## master-ch-max-roll
Date/Time UTC | Name | MMSI | Max Speed kn | Mean Speed kn | LOA ft | Beam ft | Class | AIS Type | Course | Heading | Course Behavior | Yaw deg | Effective Beam ft | WDIR degT | WSPD mph | GST mph | Buoy Source | Location | Latitude | Longitude | Transit | % Channel Occupied
2022-03-20 17:24:46 | COLORADO EXPRESS | 369215000 | 17.7 | 17.6 | 1004 | 131 | Post-Panamax | 70 | 120 | 121 | Outbound | 1 | 149 | 300 | 13.42 | 17.9 | 41004 | Nearshore | 32.6948 | -79.7523 | One-way Transit | 18.62
2022-03-20 14:11:42 | MSC AGADIR | 477001100 | 16.2 | 15.7 | 981 | 157 | Post-Panamax | 74 | 300 | 299 | Inbound | 1 | 174 | 310 | 22.37 | 29.08 | 41004 | Nearshore | 32.6949 | -79.7521 | One-way Transit | 21.75
2022-03-20 23:58:18 | OSAKANA | 235102349 | 12.8 | 12.7 | 695 | 105 | Panamax | 70 | 299 | 299 | Inbound | 0 | 105 | 330 | 20.13 | 24.61 | 41004 | Offshore | 32.6664 | -79.6916 | One-way Transit | 10.5
2022-03-20 17:05:26 | OOCL EUROPE | 477214700 | 12.2 | 11.2 | 1059 | 141 | Post-Panamax | 70 | 299 | 299 | Inbound | 0 | 141 | 300 | 13.42 | 17.9 | 41004 | Nearshore | 32.7189 | -79.8011 | One-way Transit | 17.62
2022-03-19 08:02:43 | WAN HAI 612 | 563579000 | 17.5 | 17 | 935 | 131 | Panamax | 70 | 120 | 121 | Outbound | 1 | 147 | 180 | 24.61 | 31.32 | 41004 | Nearshore | 32.6932 | -79.7496 | One-way Transit | 14.7
2022-03-19 08:37:55 | CARNIVAL SUNSHINE | 308017000 | 16.2 | 15.7 | 886 | 144 | Panamax | 69 | 298 | 298 | Inbound | 0 | 144 | 180 | 26.84 | 31.32 | 41004 | Nearshore | 32.7211 | -79.8074 | One-way Transit | 14.4
2022-03-19 05:00:35 | CMA CGM GANGES | 219024344 | 14.7 | 14.1 | 981 | 157 | Post-Panamax | 70 | 299 | 298 | Inbound | 1 | 174 | 180 | 17.9 | 22.37 | 41004 | Nearshore | 32.7115 | -79.787 | One-way Transit | 21.75
2022-03-19 00:49:47 | COSCO CAMELLIA | 477286300 | 13.6 | 13.1 | 1200 | 157 | Post-Panamax | 70 | 300 | 299 | Inbound | 1 | 178 | 340 | 13.42 | 17.9 | 41004 | Nearshore | 32.6971 | -79.7561 | One-way Transit | 22.25
2022-03-19 05:47:47 | ONE WREN | 431888000 | 13.4 | 13.1 | 1194 | 167 | Post-Panamax | 90 | 119 | 122 | Outbound | 3 | 229 | 180 | 26.84 | 31.32 | 41004 | Nearshore | 32.7218 | -79.8087 | One-way Transit | 28.62
2022-03-18 10:18:20 | COLORADO EXPRESS | 369215000 | 17.7 | 17.3 | 1004 | 131 | Post-Panamax | 70 | 299 | 299 | Inbound | 0 | 131 | 220 | 4.47 | 6.71 | 41004 | Nearshore | 32.6959 | -79.7549 | One-way Transit | 16.38
2022-03-17 18:18:11 | ORCA I | 354751000 | 17.3 | 16.6 | 964 | 105 | Panamax | 70 | 298 | 299 | Inbound | 1 | 122 | 260 | 11.18 | 13.42 | 41004 | Offshore | 32.6787 | -79.7181 | One-way Transit | 12.2
2022-03-17 06:20:51 | DUBLIN EXPRESS | 310825000 | 16 | 15.5 | 922 | 105 | Panamax | 70 | 299 | 300 | Inbound | 1 | 121 | 220 | 15.66 | 24.61 | 41004 | Nearshore | 32.6986 | -79.7583 | One-way Transit | 12.1
2022-03-16 11:51:32 | ZIM TAMPA | 636019355 | 16.5 | 16.2 | 997 | 131 | Post-Panamax | 70 | 117 | 117 | Outbound | 0 | 131 | 100 | 20.13 | 24.61 | 41004 | Nearshore | 32.7154 | -79.7965 | One-way Transit | 16.38
2022-03-16 04:14:50 | ELEKTRA | 564614000 | 14.6 | 14.4 | 748 | 105 | Panamax | 70 | 120 | 118 | Outbound | 2 | 131 | 110 | 17.9 | 20.13 | 41004 | Nearshore | 32.7159 | -79.7963 | One-way Transit | 13.1
2022-03-16 15:21:02 | ONE WREN | 431888000 | 14 | 12.4 | 1194 | 167 | Post-Panamax | 90 | 299 | 299 | Inbound | 0 | 167 | 120 | 13.42 | 17.9 | 41004 | Nearshore | 32.6969 | -79.7559 | One-way Transit | 20.88
2022-03-16 14:29:39 | ALLIANCE ST LOUIS | 367093000 | 13.6 | 13.6 | 656 | 105 | Panamax | 70 | 300 | 301 | Inbound | 1 | 116 | 120 | 22.37 | 29.08 | 41004 | Nearshore | 32.7132 | -79.7894 | One-way Transit | 11.6
2022-03-16 08:12:20 | WAN HAI 522 | 563126500 | 8.8 | 8.3 | 859 | 105 | Panamax | 79 | 302 | 300 | Inbound | 2 | 135 | 130 | 17.9 | 22.37 | 41004 | Offshore | 32.6687 | -79.6954 | One-way Transit | 13.5
2022-03-15 14:31:38 | LORI | 636019794 | 15.5 | 15.4 | 748 | 121 | Panamax | 71 | 120 | 119 | Outbound | 1 | 134 | 80 | 8.95 | 11.18 | 41004 | Nearshore | 32.7164 | -79.7988 | One-way Transit | 13.4
2022-03-14 17:10:09 | ZIM TAMPA | 636019355 | 16.9 | 16.2 | 997 | 131 | Post-Panamax | 70 | 299 | 300 | Inbound | 1 | 148 | 80 | 11.18 | 13.42 | 41004 | Nearshore | 32.7004 | -79.7632 | One-way Transit | 18.5
2022-03-14 08:45:18 | CARNIVAL SUNSHINE | 308017000 | 16.4 | 16 | 886 | 144 | Panamax | 69 | 298 | 300 | Inbound | 2 | 175 | 320 | 2.24 | 4.47 | 41004 | Nearshore | 32.7178 | -79.8017 | One-way Transit | 17.5
2022-03-14 07:55:00 | YM WELLHEAD | 477454100 | 15.7 | 12.7 | 1207 | 167 | Post-Panamax | 74 | 300 | 300 | Inbound | 0 | 167 | 280 | 2.24 | 4.47 | 41004 | Nearshore | 32.6971 | -79.7553 | One-way Transit | 20.88
2022-03-14 21:53:13 | CMA CGM HERMES | 229454000 | 14.5 | 13.8 | 1200 | 167 | Post-Panamax | 71 | 120 | 121 | Outbound | 1 | 188 | 100 | 8.95 | 11.18 | 41004 | Nearshore | 32.6968 | -79.7565 | Two-way Transit | 47
2022-03-14 08:29:42 | HYUNDAI VICTORY | 441754000 | 14.5 | 14.2 | 1200 | 157 | Post-Panamax | 70 | 121 | 121 | Outbound | 0 | 157 | 280 | 2.24 | 6.71 | 41004 | Nearshore | 32.7182 | -79.8022 | Two-way Transit | 39.25
2022-03-14 20:36:45 | ZIM CHARLESTON | 477714100 | 13.9 | 13.3 | 1102 | 141 | Post-Panamax | 70 | 299 | 298 | Inbound | 1 | 160 | 90 | 8.95 | 15.66 | 41004 | Offshore | 32.6742 | -79.7079 | Two-way Transit | 40
2022-03-14 22:04:33 | FEDERAL BERING | 538006432 | 13.5 | 13.2 | 656 | 75 | Panamax | 70 | 298 | 298 | Inbound | 0 | 75 | 80 | 8.95 | 13.42 | 41004 | Nearshore | 32.6964 | -79.7542 | Two-way Transit | 15