## master-ch-roll
Name | MMSI | VSPD kn | WSPD mph | Transit | % Channel Occupied | Yaw deg | Effective Beam ft | LOA ft | Beam ft | Class | AIS Type | Course | Heading | Course Behavior | WDIR degT | GST mph | Buoy Source | Location | Latitude | Longitude | Date/Time UTC
MSC AGADIR | 477001100 | 16.2 | 22.37 | One-way Transit | 21.75 | 1 | 174 | 981 | 157 | Post-Panamax | 74 | 300 | 299 | Inbound | 310 | 29.08 | 41004 | Nearshore | 32.6949 | -79.7521 | 2022-03-20 14:11:42
MSC AGADIR | 477001100 | 16.1 | 22.37 | One-way Transit | 21.75 | 1 | 174 | 981 | 157 | Post-Panamax | 74 | 300 | 299 | Inbound | 310 | 29.08 | 41004 | Nearshore | 32.6976 | -79.7575 | 2022-03-20 14:12:54
MSC AGADIR | 477001100 | 16 | 22.37 | One-way Transit | 26 | 3 | 208 | 981 | 157 | Post-Panamax | 74 | 301 | 298 | Inbound | 310 | 29.08 | 41004 | Nearshore | 32.7 | -79.7625 | 2022-03-20 14:13:59
MSC AGADIR | 477001100 | 15.6 | 20.13 | One-way Transit | 21.75 | 1 | 174 | 981 | 157 | Post-Panamax | 74 | 300 | 299 | Inbound | 320 | 26.84 | 41004 | Nearshore | 32.7071 | -79.7776 | 2022-03-20 14:17:18
MSC AGADIR | 477001100 | 15.4 | 20.13 | One-way Transit | 21.75 | 1 | 174 | 981 | 157 | Post-Panamax | 74 | 300 | 299 | Inbound | 320 | 26.84 | 41004 | Nearshore | 32.7103 | -79.7842 | 2022-03-20 14:18:48
MSC AGADIR | 477001100 | 15.3 | 20.13 | One-way Transit | 23.88 | 2 | 191 | 981 | 157 | Post-Panamax | 74 | 301 | 299 | Inbound | 320 | 26.84 | 41004 | Nearshore | 32.7127 | -79.789 | 2022-03-20 14:19:54
MSC AGADIR | 477001100 | 15.3 | 20.13 | One-way Transit | 21.75 | 1 | 174 | 981 | 157 | Post-Panamax | 74 | 300 | 299 | Inbound | 320 | 26.84 | 41004 | Nearshore | 32.7148 | -79.7933 | 2022-03-20 14:20:54
MSC AGADIR | 477001100 | 15.5 | 20.13 | One-way Transit | 21.75 | 1 | 174 | 981 | 157 | Post-Panamax | 74 | 300 | 299 | Inbound | 320 | 26.84 | 41004 | Nearshore | 32.7164 | -79.7965 | 2022-03-20 14:21:36
MSC AGADIR | 477001100 | 15.8 | 20.13 | One-way Transit | 21.75 | 1 | 174 | 981 | 157 | Post-Panamax | 74 | 300 | 299 | Inbound | 320 | 26.84 | 41004 | Nearshore | 32.7187 | -79.8012 | 2022-03-20 14:22:42
MSC AGADIR | 477001100 | 15.9 | 20.13 | One-way Transit | 23.88 | 2 | 191 | 981 | 157 | Post-Panamax | 74 | 299 | 297 | Inbound | 320 | 26.84 | 41004 | Nearshore | 32.7232 | -79.8103 | 2022-03-20 14:24:42
OOCL EUROPE | 477214700 | 12.2 | 13.42 | One-way Transit | 17.62 | 0 | 141 | 1059 | 141 | Post-Panamax | 70 | 299 | 299 | Inbound | 300 | 17.9 | 41004 | Nearshore | 32.7189 | -79.8011 | 2022-03-20 17:05:26
OOCL EUROPE | 477214700 | 10.9 | 13.42 | One-way Transit | 19.88 | 1 | 159 | 1059 | 141 | Post-Panamax | 70 | 300 | 299 | Inbound | 300 | 17.9 | 41004 | Nearshore | 32.7225 | -79.8083 | 2022-03-20 17:07:41
OOCL EUROPE | 477214700 | 10.5 | 13.42 | One-way Transit | 17.62 | 0 | 141 | 1059 | 141 | Post-Panamax | 70 | 299 | 299 | Inbound | 300 | 17.9 | 41004 | Nearshore | 32.7234 | -79.8103 | 2022-03-20 17:08:21
COLORADO EXPRESS | 369215000 | 17.5 | 13.42 | One-way Transit | 18.62 | 1 | 149 | 1004 | 131 | Post-Panamax | 70 | 120 | 121 | Outbound | 300 | 17.9 | 41004 | Nearshore | 32.6999 | -79.7628 | 2022-03-20 17:22:40
COLORADO EXPRESS | 369215000 | 17.6 | 13.42 | One-way Transit | 16.38 | 0 | 131 | 1004 | 131 | Post-Panamax | 70 | 120 | 120 | Outbound | 300 | 17.9 | 41004 | Nearshore | 32.6979 | -79.7587 | 2022-03-20 17:23:29
COLORADO EXPRESS | 369215000 | 17.7 | 13.42 | One-way Transit | 18.62 | 1 | 149 | 1004 | 131 | Post-Panamax | 70 | 120 | 121 | Outbound | 300 | 17.9 | 41004 | Nearshore | 32.6948 | -79.7523 | 2022-03-20 17:24:46
COSCO CAMELLIA | 477286300 | 13.6 | 13.42 | One-way Transit | 22.25 | 1 | 178 | 1200 | 157 | Post-Panamax | 70 | 300 | 299 | Inbound | 340 | 17.9 | 41004 | Nearshore | 32.6971 | -79.7561 | 2022-03-19 00:49:47
COSCO CAMELLIA | 477286300 | 13.3 | 13.42 | One-way Transit | 22.25 | 1 | 178 | 1200 | 157 | Post-Panamax | 70 | 300 | 299 | Inbound | 340 | 17.9 | 41004 | Nearshore | 32.699 | -79.7599 | 2022-03-19 00:50:47
COSCO CAMELLIA | 477286300 | 13.1 | 13.42 | One-way Transit | 22.25 | 1 | 178 | 1200 | 157 | Post-Panamax | 70 | 300 | 299 | Inbound | 340 | 17.9 | 41004 | Nearshore | 32.701 | -79.7641 | 2022-03-19 00:51:52
COSCO CAMELLIA | 477286300 | 12.8 | 13.42 | One-way Transit | 19.62 | 0 | 157 | 1200 | 157 | Post-Panamax | 70 | 299 | 299 | Inbound | 340 | 17.9 | 41004 | Nearshore | 32.7029 | -79.7681 | 2022-03-19 00:52:57
COSCO CAMELLIA | 477286300 | 13 | 11.18 | One-way Transit | 19.62 | 0 | 157 | 1200 | 157 | Post-Panamax | 70 | 297 | 297 | Inbound | 350 | 13.42 | 41004 | Nearshore | 32.7075 | -79.778 | 2022-03-19 00:55:38
COSCO CAMELLIA | 477286300 | 13.3 | 11.18 | One-way Transit | 19.62 | 0 | 157 | 1200 | 157 | Post-Panamax | 70 | 297 | 297 | Inbound | 350 | 13.42 | 41004 | Nearshore | 32.7112 | -79.7864 | 2022-03-19 00:57:48
COSCO CAMELLIA | 477286300 | 13.6 | 11.18 | One-way Transit | 19.62 | 0 | 157 | 1200 | 157 | Post-Panamax | 70 | 299 | 299 | Inbound | 350 | 13.42 | 41004 | Nearshore | 32.7151 | -79.7948 | 2022-03-19 00:59:57
COSCO CAMELLIA | 477286300 | 13.6 | 11.18 | One-way Transit | 19.62 | 0 | 157 | 1200 | 157 | Post-Panamax | 70 | 299 | 299 | Inbound | 350 | 13.42 | 41004 | Nearshore | 32.7167 | -79.7979 | 2022-03-19 01:00:46
COSCO CAMELLIA | 477286300 | 13.5 | 11.18 | One-way Transit | 19.62 | 0 | 157 | 1200 | 157 | Post-Panamax | 70 | 299 | 299 | Inbound | 350 | 13.42 | 41004 | Nearshore | 32.7176 | -79.8 | 2022-03-19 01:01:17
COSCO CAMELLIA | 477286300 | 12.8 | 11.18 | One-way Transit | 19.62 | 0 | 157 | 1200 | 157 | Post-Panamax | 70 | 299 | 299 | Inbound | 350 | 13.42 | 41004 | Nearshore | 32.7206 | -79.8063 | 2022-03-19 01:02:57
COSCO CAMELLIA | 477286300 | 12.6 | 11.18 | One-way Transit | 19.62 | 0 | 157 | 1200 | 157 | Post-Panamax | 70 | 299 | 299 | Inbound | 350 | 13.42 | 41004 | Nearshore | 32.7218 | -79.8087 | 2022-03-19 01:03:37
COSCO CAMELLIA | 477286300 | 12.5 | 11.18 | One-way Transit | 22.25 | 1 | 178 | 1200 | 157 | Post-Panamax | 70 | 300 | 299 | Inbound | 350 | 13.42 | 41004 | Nearshore | 32.7227 | -79.8105 | 2022-03-19 01:04:08
CMA CGM GANGES | 219024344 | 12.7 | 17.9 | One-way Transit | 23.88 | 2 | 191 | 981 | 157 | Post-Panamax | 70 | 298 | 296 | Inbound | 180 | 22.37 | 41004 | Nearshore | 32.6965 | -79.7555 | 2022-03-19 04:52:31
CMA CGM GANGES | 219024344 | 12.7 | 17.9 | One-way Transit | 23.88 | 2 | 191 | 981 | 157 | Post-Panamax | 70 | 298 | 296 | Inbound | 180 | 22.37 | 41004 | Nearshore | 32.6982 | -79.7592 | 2022-03-19 04:53:31
CMA CGM GANGES | 219024344 | 13 | 17.9 | One-way Transit | 21.75 | 1 | 174 | 981 | 157 | Post-Panamax | 70 | 299 | 298 | Inbound | 180 | 22.37 | 41004 | Nearshore | 32.6998 | -79.7628 | 2022-03-19 04:54:33
CMA CGM GANGES | 219024344 | 14.3 | 17.9 | One-way Transit | 23.88 | 2 | 191 | 981 | 157 | Post-Panamax | 70 | 300 | 298 | Inbound | 180 | 22.37 | 41004 | Nearshore | 32.707 | -79.7776 | 2022-03-19 04:58:18
CMA CGM GANGES | 219024344 | 14.6 | 17.9 | One-way Transit | 23.88 | 2 | 191 | 981 | 157 | Post-Panamax | 70 | 300 | 298 | Inbound | 180 | 22.37 | 41004 | Nearshore | 32.7092 | -79.7821 | 2022-03-19 04:59:24
CMA CGM GANGES | 219024344 | 14.7 | 17.9 | One-way Transit | 21.75 | 1 | 174 | 981 | 157 | Post-Panamax | 70 | 299 | 298 | Inbound | 180 | 22.37 | 41004 | Nearshore | 32.7115 | -79.787 | 2022-03-19 05:00:35
CMA CGM GANGES | 219024344 | 14.7 | 17.9 | One-way Transit | 21.75 | 1 | 174 | 981 | 157 | Post-Panamax | 70 | 299 | 298 | Inbound | 180 | 22.37 | 41004 | Nearshore | 32.714 | -79.7924 | 2022-03-19 05:01:53
CMA CGM GANGES | 219024344 | 14.6 | 17.9 | One-way Transit | 23.88 | 2 | 191 | 981 | 157 | Post-Panamax | 70 | 300 | 298 | Inbound | 180 | 22.37 | 41004 | Nearshore | 32.7161 | -79.7968 | 2022-03-19 05:03:00
CMA CGM GANGES | 219024344 | 14.6 | 17.9 | One-way Transit | 21.75 | 1 | 174 | 981 | 157 | Post-Panamax | 70 | 299 | 298 | Inbound | 180 | 22.37 | 41004 | Nearshore | 32.7171 | -79.799 | 2022-03-19 05:03:30
CMA CGM GANGES | 219024344 | 14.5 | 17.9 | One-way Transit | 21.75 | 1 | 174 | 981 | 157 | Post-Panamax | 70 | 299 | 298 | Inbound | 180 | 22.37 | 41004 | Nearshore | 32.7195 | -79.8038 | 2022-03-19 05:04:41
CMA CGM GANGES | 219024344 | 14.4 | 20.13 | One-way Transit | 23.88 | 2 | 191 | 981 | 157 | Post-Panamax | 70 | 300 | 298 | Inbound | 190 | 22.37 | 41004 | Nearshore | 32.7216 | -79.8082 | 2022-03-19 05:05:47
ONE WREN | 431888000 | 13.4 | 26.84 | One-way Transit | 28.62 | 3 | 229 | 1194 | 167 | Post-Panamax | 90 | 119 | 122 | Outbound | 180 | 31.32 | 41004 | Nearshore | 32.7218 | -79.8087 | 2022-03-19 05:47:47
ONE WREN | 431888000 | 13.4 | 26.84 | One-way Transit | 28.62 | 3 | 229 | 1194 | 167 | Post-Panamax | 90 | 120 | 123 | Outbound | 180 | 31.32 | 41004 | Nearshore | 32.7181 | -79.8009 | 2022-03-19 05:49:47
ONE WREN | 431888000 | 13.2 | 26.84 | One-way Transit | 28.62 | 3 | 229 | 1194 | 167 | Post-Panamax | 90 | 119 | 122 | Outbound | 180 | 31.32 | 41004 | Nearshore | 32.7169 | -79.7984 | 2022-03-19 05:50:27
ONE WREN | 431888000 | 12.8 | 26.84 | One-way Transit | 26.12 | 2 | 209 | 1194 | 167 | Post-Panamax | 90 | 120 | 122 | Outbound | 180 | 31.32 | 41004 | Nearshore | 32.7133 | -79.7909 | 2022-03-19 05:52:27
ONE WREN | 431888000 | 12.7 | 26.84 | One-way Transit | 28.62 | 3 | 229 | 1194 | 167 | Post-Panamax | 90 | 120 | 123 | Outbound | 180 | 31.32 | 41004 | Nearshore | 32.7121 | -79.7885 | 2022-03-19 05:53:06
WAN HAI 612 | 563579000 | 16.8 | 24.61 | One-way Transit | 16.4 | 2 | 164 | 935 | 131 | Panamax | 70 | 121 | 123 | Outbound | 180 | 29.08 | 41004 | Nearshore | 32.7219 | -79.8076 | 2022-03-19 07:50:38
WAN HAI 612 | 563579000 | 17.2 | 24.61 | One-way Transit | 14.7 | 1 | 147 | 935 | 131 | Panamax | 70 | 121 | 122 | Outbound | 180 | 29.08 | 41004 | Nearshore | 32.717 | -79.7982 | 2022-03-19 07:52:37
WAN HAI 612 | 563579000 | 17 | 24.61 | One-way Transit | 16.4 | 2 | 164 | 935 | 131 | Panamax | 70 | 121 | 123 | Outbound | 180 | 29.08 | 41004 | Nearshore | 32.7158 | -79.7957 | 2022-03-19 07:53:07
WAN HAI 612 | 563579000 | 16.7 | 24.61 | One-way Transit | 16.4 | 2 | 164 | 935 | 131 | Panamax | 70 | 119 | 121 | Outbound | 180 | 29.08 | 41004 | Nearshore | 32.7121 | -79.7884 | 2022-03-19 07:54:43
WAN HAI 612 | 563579000 | 16.6 | 24.61 | One-way Transit | 16.4 | 2 | 164 | 935 | 131 | Panamax | 70 | 120 | 122 | Outbound | 180 | 31.32 | 41004 | Nearshore | 32.7109 | -79.7857 | 2022-03-19 07:55:13
WAN HAI 612 | 563579000 | 16.4 | 24.61 | One-way Transit | 14.7 | 1 | 147 | 935 | 131 | Panamax | 70 | 120 | 121 | Outbound | 180 | 31.32 | 41004 | Nearshore | 32.7068 | -79.7775 | 2022-03-19 07:57:01
WAN HAI 612 | 563579000 | 17.4 | 24.61 | One-way Transit | 16.4 | 2 | 164 | 935 | 131 | Panamax | 70 | 119 | 121 | Outbound | 180 | 31.32 | 41004 | Nearshore | 32.6979 | -79.759 | 2022-03-19 08:00:50
WAN HAI 612 | 563579000 | 17.4 | 24.61 | One-way Transit | 14.7 | 1 | 147 | 935 | 131 | Panamax | 70 | 120 | 121 | Outbound | 180 | 31.32 | 41004 | Nearshore | 32.6965 | -79.7561 | 2022-03-19 08:01:24
WAN HAI 612 | 563579000 | 17.5 | 24.61 | One-way Transit | 14.7 | 1 | 147 | 935 | 131 | Panamax | 70 | 120 | 121 | Outbound | 180 | 31.32 | 41004 | Nearshore | 32.6932 | -79.7496 | 2022-03-19 08:02:43
CARNIVAL SUNSHINE | 308017000 | 16.1 | 24.61 | One-way Transit | 15.9 | 1 | 159 | 886 | 144 | Panamax | 69 | 300 | 299 | Inbound | 180 | 29.08 | 41004 | Nearshore | 32.6975 | -79.757 | 2022-03-19 08:26:55
CARNIVAL SUNSHINE | 308017000 | 15.7 | 24.61 | One-way Transit | 15.9 | 1 | 159 | 886 | 144 | Panamax | 69 | 299 | 298 | Inbound | 180 | 29.08 | 41004 | Nearshore | 32.7079 | -79.7789 | 2022-03-19 08:31:43
CARNIVAL SUNSHINE | 308017000 | 15.8 | 24.61 | One-way Transit | 15.9 | 1 | 159 | 886 | 144 | Panamax | 69 | 299 | 298 | Inbound | 180 | 29.08 | 41004 | Nearshore | 32.7127 | -79.7892 | 2022-03-19 08:34:00
CARNIVAL SUNSHINE | 308017000 | 15.9 | 26.84 | One-way Transit | 14.4 | 0 | 144 | 886 | 144 | Panamax | 69 | 298 | 298 | Inbound | 180 | 31.32 | 41004 | Nearshore | 32.7162 | -79.7966 | 2022-03-19 08:35:37
CARNIVAL SUNSHINE | 308017000 | 16.1 | 26.84 | One-way Transit | 14.4 | 0 | 144 | 886 | 144 | Panamax | 69 | 298 | 298 | Inbound | 180 | 31.32 | 41004 | Nearshore | 32.7178 | -79.8003 | 2022-03-19 08:36:24
CARNIVAL SUNSHINE | 308017000 | 16.2 | 26.84 | One-way Transit | 14.4 | 0 | 144 | 886 | 144 | Panamax | 69 | 298 | 298 | Inbound | 180 | 31.32 | 41004 | Nearshore | 32.7211 | -79.8074 | 2022-03-19 08:37:55
CARNIVAL SUNSHINE | 308017000 | 14.9 | 17.9 | One-way Transit | 20.5 | 4 | 205 | 886 | 144 | Panamax | 69 | 120 | 124 | Outbound | 220 | 20.13 | 41004 | Nearshore | 32.7211 | -79.8075 | 2022-03-19 21:05:30
CARNIVAL SUNSHINE | 308017000 | 15.5 | 17.9 | One-way Transit | 19 | 3 | 190 | 886 | 144 | Panamax | 69 | 121 | 124 | Outbound | 220 | 20.13 | 41004 | Nearshore | 32.7161 | -79.7977 | 2022-03-19 21:07:47
CARNIVAL SUNSHINE | 308017000 | 15.6 | 17.9 | One-way Transit | 20.5 | 4 | 205 | 886 | 144 | Panamax | 69 | 120 | 124 | Outbound | 220 | 20.13 | 41004 | Nearshore | 32.7137 | -79.7927 | 2022-03-19 21:08:53
CARNIVAL SUNSHINE | 308017000 | 15.5 | 17.9 | One-way Transit | 20.5 | 4 | 205 | 886 | 144 | Panamax | 69 | 119 | 123 | Outbound | 220 | 20.13 | 41004 | Nearshore | 32.7122 | -79.7897 | 2022-03-19 21:09:35
CARNIVAL SUNSHINE | 308017000 | 15.5 | 17.9 | One-way Transit | 20.5 | 4 | 205 | 886 | 144 | Panamax | 69 | 119 | 123 | Outbound | 220 | 20.13 | 41004 | Nearshore | 32.7095 | -79.7839 | 2022-03-19 21:10:53
CARNIVAL SUNSHINE | 308017000 | 15.5 | 17.9 | One-way Transit | 20.5 | 4 | 205 | 886 | 144 | Panamax | 69 | 119 | 123 | Outbound | 220 | 20.13 | 41004 | Nearshore | 32.7072 | -79.7789 | 2022-03-19 21:11:59
CARNIVAL SUNSHINE | 308017000 | 15.6 | 17.9 | One-way Transit | 19 | 3 | 190 | 886 | 144 | Panamax | 69 | 119 | 122 | Outbound | 220 | 20.13 | 41004 | Nearshore | 32.7062 | -79.7767 | 2022-03-19 21:12:33
CARNIVAL SUNSHINE | 308017000 | 15.9 | 17.9 | One-way Transit | 20.5 | 4 | 205 | 886 | 144 | Panamax | 69 | 118 | 122 | Outbound | 220 | 20.13 | 41004 | Nearshore | 32.7009 | -79.7653 | 2022-03-19 21:14:59
CARNIVAL SUNSHINE | 308017000 | 15.9 | 17.9 | One-way Transit | 20.5 | 4 | 205 | 886 | 144 | Panamax | 69 | 118 | 122 | Outbound | 220 | 20.13 | 41004 | Nearshore | 32.6997 | -79.7626 | 2022-03-19 21:15:36
CARNIVAL SUNSHINE | 308017000 | 16 | 17.9 | One-way Transit | 19 | 3 | 190 | 886 | 144 | Panamax | 69 | 119 | 122 | Outbound | 220 | 20.13 | 41004 | Nearshore | 32.6971 | -79.757 | 2022-03-19 21:16:47
CARNIVAL SUNSHINE | 308017000 | 16 | 17.9 | One-way Transit | 19 | 3 | 190 | 886 | 144 | Panamax | 69 | 119 | 122 | Outbound | 220 | 20.13 | 41004 | Nearshore | 32.6948 | -79.752 | 2022-03-19 21:17:53
COLORADO EXPRESS | 369215000 | 17.7 | 4.47 | One-way Transit | 16.38 | 0 | 131 | 1004 | 131 | Post-Panamax | 70 | 299 | 299 | Inbound | 220 | 6.71 | 41004 | Nearshore | 32.6959 | -79.7549 | 2022-03-18 10:18:20
COLORADO EXPRESS | 369215000 | 17.6 | 4.47 | One-way Transit | 18.62 | 1 | 149 | 1004 | 131 | Post-Panamax | 70 | 299 | 300 | Inbound | 220 | 6.71 | 41004 | Nearshore | 32.6989 | -79.7614 | 2022-03-18 10:19:39
COLORADO EXPRESS | 369215000 | 17 | 4.47 | One-way Transit | 16.38 | 0 | 131 | 1004 | 131 | Post-Panamax | 70 | 300 | 300 | Inbound | 220 | 6.71 | 41004 | Nearshore | 32.715 | -79.7946 | 2022-03-18 10:26:21
COLORADO EXPRESS | 369215000 | 16.8 | 4.47 | One-way Transit | 18.62 | 1 | 149 | 1004 | 131 | Post-Panamax | 70 | 301 | 300 | Inbound | 220 | 6.71 | 41004 | Nearshore | 32.7174 | -79.7993 | 2022-03-18 10:27:21
DUBLIN EXPRESS | 310825000 | 16 | 15.66 | One-way Transit | 12.1 | 1 | 121 | 922 | 105 | Panamax | 70 | 299 | 300 | Inbound | 220 | 24.61 | 41004 | Nearshore | 32.6986 | -79.7583 | 2022-03-17 06:20:51
DUBLIN EXPRESS | 310825000 | 15.8 | 15.66 | One-way Transit | 12.1 | 1 | 121 | 922 | 105 | Panamax | 70 | 296 | 295 | Inbound | 220 | 24.61 | 41004 | Nearshore | 32.7026 | -79.767 | 2022-03-17 06:22:39
DUBLIN EXPRESS | 310825000 | 15.7 | 15.66 | One-way Transit | 12.1 | 1 | 121 | 922 | 105 | Panamax | 70 | 294 | 295 | Inbound | 220 | 24.61 | 41004 | Nearshore | 32.7038 | -79.7703 | 2022-03-17 06:23:20
DUBLIN EXPRESS | 310825000 | 15.6 | 15.66 | One-way Transit | 15.3 | 3 | 153 | 922 | 105 | Panamax | 70 | 293 | 296 | Inbound | 220 | 24.61 | 41004 | Nearshore | 32.7063 | -79.7769 | 2022-03-17 06:24:50
DUBLIN EXPRESS | 310825000 | 15.2 | 13.42 | One-way Transit | 13.7 | 2 | 137 | 922 | 105 | Panamax | 70 | 299 | 301 | Inbound | 230 | 17.9 | 41004 | Nearshore | 32.7126 | -79.7913 | 2022-03-17 06:27:57
DUBLIN EXPRESS | 310825000 | 15.3 | 13.42 | One-way Transit | 15.3 | 3 | 153 | 922 | 105 | Panamax | 70 | 298 | 301 | Inbound | 230 | 17.9 | 41004 | Nearshore | 32.7142 | -79.7949 | 2022-03-17 06:28:45
DUBLIN EXPRESS | 310825000 | 15.4 | 13.42 | One-way Transit | 18.5 | 5 | 185 | 922 | 105 | Panamax | 70 | 298 | 303 | Inbound | 230 | 17.9 | 41004 | Nearshore | 32.7161 | -79.7988 | 2022-03-17 06:29:45
DUBLIN EXPRESS | 310825000 | 15.4 | 13.42 | One-way Transit | 16.9 | 4 | 169 | 922 | 105 | Panamax | 70 | 300 | 304 | Inbound | 230 | 17.9 | 41004 | Nearshore | 32.7172 | -79.8011 | 2022-03-17 06:30:15
DUBLIN EXPRESS | 310825000 | 15.4 | 13.42 | One-way Transit | 12.1 | 1 | 121 | 922 | 105 | Panamax | 70 | 302 | 303 | Inbound | 230 | 17.9 | 41004 | Nearshore | 32.7204 | -79.8071 | 2022-03-17 06:31:32
DUBLIN EXPRESS | 310825000 | 15.4 | 13.42 | One-way Transit | 13.7 | 2 | 137 | 922 | 105 | Panamax | 70 | 302 | 304 | Inbound | 230 | 17.9 | 41004 | Nearshore | 32.7213 | -79.809 | 2022-03-17 06:32:02
ORCA I | 354751000 | 17.1 | 8.95 | One-way Transit | 12.2 | 1 | 122 | 964 | 105 | Panamax | 70 | 300 | 299 | Inbound | 260 | 13.42 | 41004 | Offshore | 32.6683 | -79.6952 | 2022-03-17 18:13:35
ORCA I | 354751000 | 16.9 | 8.95 | One-way Transit | 12.2 | 1 | 122 | 964 | 105 | Panamax | 70 | 298 | 299 | Inbound | 260 | 13.42 | 41004 | Offshore | 32.6707 | -79.7007 | 2022-03-17 18:14:42
ORCA I | 354751000 | 17.3 | 11.18 | One-way Transit | 12.2 | 1 | 122 | 964 | 105 | Panamax | 70 | 298 | 299 | Inbound | 260 | 13.42 | 41004 | Offshore | 32.6787 | -79.7181 | 2022-03-17 18:18:11
ORCA I | 354751000 | 17.3 | 11.18 | One-way Transit | 13.9 | 2 | 139 | 964 | 105 | Panamax | 70 | 299 | 301 | Inbound | 260 | 13.42 | 41004 | Offshore | 32.681 | -79.7231 | 2022-03-17 18:19:11
ORCA I | 354751000 | 17.2 | 11.18 | One-way Transit | 13.9 | 2 | 139 | 964 | 105 | Panamax | 70 | 299 | 301 | Inbound | 260 | 13.42 | 41004 | Offshore | 32.6843 | -79.7301 | 2022-03-17 18:20:36
ORCA I | 354751000 | 16.6 | 11.18 | One-way Transit | 10.5 | 0 | 105 | 964 | 105 | Panamax | 70 | 300 | 300 | Inbound | 270 | 13.42 | 41004 | Nearshore | 32.7052 | -79.7738 | 2022-03-17 18:29:29
ORCA I | 354751000 | 15 | 11.18 | One-way Transit | 12.2 | 1 | 122 | 964 | 105 | Panamax | 70 | 300 | 301 | Inbound | 270 | 13.42 | 41004 | Nearshore | 32.7164 | -79.797 | 2022-03-17 18:34:35
ORCA I | 354751000 | 14.9 | 8.95 | One-way Transit | 12.2 | 1 | 122 | 964 | 105 | Panamax | 70 | 300 | 301 | Inbound | 270 | 13.42 | 41004 | Nearshore | 32.7175 | -79.7991 | 2022-03-17 18:35:05
ORCA I | 354751000 | 14.3 | 8.95 | One-way Transit | 12.2 | 1 | 122 | 964 | 105 | Panamax | 70 | 299 | 298 | Inbound | 270 | 13.42 | 41004 | Nearshore | 32.7218 | -79.808 | 2022-03-17 18:37:11
ELEKTRA | 564614000 | 14.5 | 17.9 | One-way Transit | 10.5 | 0 | 105 | 748 | 105 | Panamax | 70 | 119 | 119 | Outbound | 110 | 20.13 | 41004 | Nearshore | 32.7222 | -79.8093 | 2022-03-16 04:11:45
ELEKTRA | 564614000 | 14.6 | 17.9 | One-way Transit | 13.1 | 2 | 131 | 748 | 105 | Panamax | 70 | 120 | 118 | Outbound | 110 | 20.13 | 41004 | Nearshore | 32.7159 | -79.7963 | 2022-03-16 04:14:50
ELEKTRA | 564614000 | 14.5 | 17.9 | One-way Transit | 13.1 | 2 | 131 | 748 | 105 | Panamax | 70 | 120 | 118 | Outbound | 110 | 22.37 | 41004 | Nearshore | 32.7133 | -79.7908 | 2022-03-16 04:16:09
ELEKTRA | 564614000 | 14.3 | 17.9 | One-way Transit | 13.1 | 2 | 131 | 748 | 105 | Panamax | 70 | 120 | 118 | Outbound | 110 | 22.37 | 41004 | Nearshore | 32.7071 | -79.778 | 2022-03-16 04:19:15
ELEKTRA | 564614000 | 14.1 | 17.9 | One-way Transit | 14.4 | 3 | 144 | 748 | 105 | Panamax | 70 | 121 | 118 | Outbound | 110 | 22.37 | 41004 | Nearshore | 32.6967 | -79.7564 | 2022-03-16 04:24:33
WAN HAI 522 | 563126500 | 8.8 | 17.9 | One-way Transit | 13.5 | 2 | 135 | 859 | 105 | Panamax | 79 | 302 | 300 | Inbound | 130 | 22.37 | 41004 | Offshore | 32.6687 | -79.6954 | 2022-03-16 08:12:20
WAN HAI 522 | 563126500 | 8.2 | 15.66 | One-way Transit | 12 | 1 | 120 | 859 | 105 | Panamax | 79 | 301 | 300 | Inbound | 130 | 20.13 | 41004 | Nearshore | 32.697 | -79.7551 | 2022-03-16 08:36:58
WAN HAI 522 | 563126500 | 8.2 | 15.66 | One-way Transit | 12 | 1 | 120 | 859 | 105 | Panamax | 79 | 301 | 300 | Inbound | 130 | 20.13 | 41004 | Nearshore | 32.6975 | -79.7563 | 2022-03-16 08:37:29
WAN HAI 522 | 563126500 | 8.2 | 15.66 | One-way Transit | 13.5 | 2 | 135 | 859 | 105 | Panamax | 79 | 300 | 298 | Inbound | 130 | 20.13 | 41004 | Nearshore | 32.7014 | -79.764 | 2022-03-16 08:40:49
WAN HAI 522 | 563126500 | 8.2 | 15.66 | One-way Transit | 12 | 1 | 120 | 859 | 105 | Panamax | 79 | 299 | 298 | Inbound | 130 | 20.13 | 41004 | Nearshore | 32.7059 | -79.7735 | 2022-03-16 08:44:49
WAN HAI 522 | 563126500 | 8.3 | 17.9 | One-way Transit | 12 | 1 | 120 | 859 | 105 | Panamax | 79 | 299 | 298 | Inbound | 130 | 22.37 | 41004 | Nearshore | 32.7083 | -79.7787 | 2022-03-16 08:46:59
WAN HAI 522 | 563126500 | 8.3 | 17.9 | One-way Transit | 12 | 1 | 120 | 859 | 105 | Panamax | 79 | 299 | 298 | Inbound | 130 | 22.37 | 41004 | Nearshore | 32.713 | -79.7886 | 2022-03-16 08:51:22
WAN HAI 522 | 563126500 | 8.3 | 17.9 | One-way Transit | 12 | 1 | 120 | 859 | 105 | Panamax | 79 | 299 | 298 | Inbound | 130 | 22.37 | 41004 | Nearshore | 32.7141 | -79.791 | 2022-03-16 08:52:18
WAN HAI 522 | 563126500 | 8.3 | 17.9 | One-way Transit | 12 | 1 | 120 | 859 | 105 | Panamax | 79 | 299 | 298 | Inbound | 130 | 22.37 | 41004 | Nearshore | 32.7154 | -79.7938 | 2022-03-16 08:53:19
WAN HAI 522 | 563126500 | 8.3 | 17.9 | One-way Transit | 10.5 | 0 | 105 | 859 | 105 | Panamax | 79 | 298 | 298 | Inbound | 130 | 22.37 | 41004 | Nearshore | 32.7172 | -79.7978 | 2022-03-16 08:54:58
WAN HAI 522 | 563126500 | 8.4 | 17.9 | One-way Transit | 10.5 | 0 | 105 | 859 | 105 | Panamax | 79 | 298 | 298 | Inbound | 130 | 20.13 | 41004 | Nearshore | 32.7183 | -79.8002 | 2022-03-16 08:55:58
WAN HAI 522 | 563126500 | 8.4 | 17.9 | One-way Transit | 12 | 1 | 120 | 859 | 105 | Panamax | 79 | 299 | 298 | Inbound | 130 | 20.13 | 41004 | Nearshore | 32.7189 | -79.8015 | 2022-03-16 08:56:28
WAN HAI 522 | 563126500 | 8.4 | 17.9 | One-way Transit | 10.5 | 0 | 105 | 859 | 105 | Panamax | 79 | 298 | 298 | Inbound | 130 | 20.13 | 41004 | Nearshore | 32.7217 | -79.8076 | 2022-03-16 08:58:58
WAN HAI 522 | 563126500 | 8.5 | 17.9 | One-way Transit | 10.5 | 0 | 105 | 859 | 105 | Panamax | 79 | 298 | 298 | Inbound | 130 | 20.13 | 41004 | Nearshore | 32.7225 | -79.8093 | 2022-03-16 08:59:39
ZIM TAMPA | 636019355 | 15.8 | 20.13 | One-way Transit | 18.5 | 1 | 148 | 997 | 131 | Post-Panamax | 70 | 119 | 120 | Outbound | 100 | 24.61 | 41004 | Nearshore | 32.721 | -79.8087 | 2022-03-16 11:48:57
ZIM TAMPA | 636019355 | 16.4 | 20.13 | One-way Transit | 16.38 | 0 | 131 | 997 | 131 | Post-Panamax | 70 | 120 | 120 | Outbound | 100 | 24.61 | 41004 | Nearshore | 32.7178 | -79.8018 | 2022-03-16 11:50:27
ZIM TAMPA | 636019355 | 16.5 | 20.13 | One-way Transit | 16.38 | 0 | 131 | 997 | 131 | Post-Panamax | 70 | 117 | 117 | Outbound | 100 | 24.61 | 41004 | Nearshore | 32.7154 | -79.7965 | 2022-03-16 11:51:32
ALLIANCE ST LOUIS | 367093000 | 13.6 | 22.37 | One-way Transit | 11.6 | 1 | 116 | 656 | 105 | Panamax | 70 | 300 | 301 | Inbound | 120 | 29.08 | 41004 | Nearshore | 32.7132 | -79.7894 | 2022-03-16 14:29:39
ALLIANCE ST LOUIS | 367093000 | 13.5 | 22.37 | One-way Transit | 12.8 | 2 | 128 | 656 | 105 | Panamax | 70 | 297 | 299 | Inbound | 120 | 29.08 | 41004 | Nearshore | 32.7181 | -79.7999 | 2022-03-16 14:32:19
ONE WREN | 431888000 | 14 | 13.42 | One-way Transit | 20.88 | 0 | 167 | 1194 | 167 | Post-Panamax | 90 | 299 | 299 | Inbound | 120 | 17.9 | 41004 | Nearshore | 32.6969 | -79.7559 | 2022-03-16 15:21:02
ONE WREN | 431888000 | 13.6 | 13.42 | One-way Transit | 23.5 | 1 | 188 | 1194 | 167 | Post-Panamax | 90 | 300 | 299 | Inbound | 120 | 17.9 | 41004 | Nearshore | 32.6999 | -79.7621 | 2022-03-16 15:22:38
ONE WREN | 431888000 | 13.4 | 13.42 | One-way Transit | 20.88 | 0 | 167 | 1194 | 167 | Post-Panamax | 90 | 299 | 299 | Inbound | 120 | 17.9 | 41004 | Nearshore | 32.7012 | -79.7648 | 2022-03-16 15:23:20
ONE WREN | 431888000 | 13.2 | 13.42 | One-way Transit | 20.88 | 0 | 167 | 1194 | 167 | Post-Panamax | 90 | 299 | 299 | Inbound | 120 | 17.9 | 41004 | Nearshore | 32.7032 | -79.7691 | 2022-03-16 15:24:27
ONE WREN | 431888000 | 12.8 | 13.42 | One-way Transit | 20.88 | 0 | 167 | 1194 | 167 | Post-Panamax | 90 | 299 | 299 | Inbound | 120 | 17.9 | 41004 | Nearshore | 32.7073 | -79.7777 | 2022-03-16 15:26:45
ONE WREN | 431888000 | 12.5 | 13.42 | One-way Transit | 20.88 | 0 | 167 | 1194 | 167 | Post-Panamax | 90 | 299 | 299 | Inbound | 120 | 17.9 | 41004 | Nearshore | 32.7119 | -79.7874 | 2022-03-16 15:29:24
ONE WREN | 431888000 | 10.8 | 13.42 | One-way Transit | 20.88 | 0 | 167 | 1194 | 167 | Post-Panamax | 90 | 299 | 299 | Inbound | 120 | 17.9 | 41004 | Nearshore | 32.7174 | -79.799 | 2022-03-16 15:32:54
ONE WREN | 431888000 | 9.2 | 15.66 | One-way Transit | 23.5 | 1 | 188 | 1194 | 167 | Post-Panamax | 90 | 300 | 301 | Inbound | 120 | 17.9 | 41004 | Nearshore | 32.7219 | -79.8085 | 2022-03-16 15:36:14
LORI | 636019794 | 15.4 | 8.95 | One-way Transit | 14.7 | 2 | 147 | 748 | 121 | Panamax | 71 | 120 | 118 | Outbound | 80 | 11.18 | 41004 | Nearshore | 32.7209 | -79.808 | 2022-03-15 14:29:33
LORI | 636019794 | 15.5 | 8.95 | One-way Transit | 13.4 | 1 | 134 | 748 | 121 | Panamax | 71 | 120 | 119 | Outbound | 80 | 11.18 | 41004 | Nearshore | 32.7164 | -79.7988 | 2022-03-15 14:31:38
YM WELLHEAD | 477454100 | 15.7 | 2.24 | One-way Transit | 20.88 | 0 | 167 | 1207 | 167 | Post-Panamax | 74 | 300 | 300 | Inbound | 280 | 4.47 | 41004 | Nearshore | 32.6971 | -79.7553 | 2022-03-14 07:55:00
YM WELLHEAD | 477454100 | 15.6 | 2.24 | One-way Transit | 20.88 | 0 | 167 | 1207 | 167 | Post-Panamax | 74 | 300 | 300 | Inbound | 280 | 4.47 | 41004 | Nearshore | 32.6982 | -79.7576 | 2022-03-14 07:55:31
YM WELLHEAD | 477454100 | 15.2 | 2.24 | One-way Transit | 20.88 | 0 | 167 | 1207 | 167 | Post-Panamax | 74 | 298 | 298 | Inbound | 280 | 4.47 | 41004 | Nearshore | 32.7007 | -79.7629 | 2022-03-14 07:56:43
YM WELLHEAD | 477454100 | 14.6 | 2.24 | One-way Transit | 20.88 | 0 | 167 | 1207 | 167 | Post-Panamax | 74 | 298 | 298 | Inbound | 280 | 4.47 | 41004 | Nearshore | 32.7033 | -79.7685 | 2022-03-14 07:58:00
YM WELLHEAD | 477454100 | 13.3 | 2.24 | One-way Transit | 20.88 | 0 | 167 | 1207 | 167 | Post-Panamax | 74 | 299 | 299 | Inbound | 280 | 4.47 | 41004 | Nearshore | 32.7077 | -79.7781 | 2022-03-14 08:00:24
YM WELLHEAD | 477454100 | 12.8 | 2.24 | One-way Transit | 23.5 | 1 | 188 | 1207 | 167 | Post-Panamax | 74 | 298 | 299 | Inbound | 280 | 4.47 | 41004 | Nearshore | 32.7098 | -79.7827 | 2022-03-14 08:01:36
YM WELLHEAD | 477454100 | 12.1 | 2.24 | One-way Transit | 20.88 | 0 | 167 | 1207 | 167 | Post-Panamax | 74 | 300 | 300 | Inbound | 280 | 4.47 | 41004 | Nearshore | 32.713 | -79.7895 | 2022-03-14 08:03:32
YM WELLHEAD | 477454100 | 11.6 | 2.24 | One-way Transit | 20.88 | 0 | 167 | 1207 | 167 | Post-Panamax | 74 | 300 | 300 | Inbound | 280 | 4.47 | 41004 | Nearshore | 32.715 | -79.7935 | 2022-03-14 08:04:42
YM WELLHEAD | 477454100 | 11.3 | 4.47 | One-way Transit | 20.88 | 0 | 167 | 1207 | 167 | Post-Panamax | 74 | 300 | 300 | Inbound | 270 | 6.71 | 41004 | Nearshore | 32.7169 | -79.7973 | 2022-03-14 08:05:53
YM WELLHEAD | 477454100 | 11 | 4.47 | One-way Transit | 23.5 | 1 | 188 | 1207 | 167 | Post-Panamax | 74 | 301 | 300 | Inbound | 270 | 6.71 | 41004 | Nearshore | 32.7184 | -79.8005 | 2022-03-14 08:06:53
YM WELLHEAD | 477454100 | 10.9 | 4.47 | One-way Transit | 23.5 | 1 | 188 | 1207 | 167 | Post-Panamax | 74 | 301 | 300 | Inbound | 270 | 6.71 | 41004 | Nearshore | 32.7192 | -79.802 | 2022-03-14 08:07:23
YM WELLHEAD | 477454100 | 10.5 | 4.47 | One-way Transit | 20.88 | 0 | 167 | 1207 | 167 | Post-Panamax | 74 | 300 | 300 | Inbound | 270 | 6.71 | 41004 | Nearshore | 32.7214 | -79.8065 | 2022-03-14 08:08:53
YM WELLHEAD | 477454100 | 10.4 | 4.47 | One-way Transit | 20.88 | 0 | 167 | 1207 | 167 | Post-Panamax | 74 | 300 | 300 | Inbound | 270 | 6.71 | 41004 | Nearshore | 32.7222 | -79.808 | 2022-03-14 08:09:23
HYUNDAI VICTORY | 441754000 | 14.1 | 2.24 | Two-way Transit | 39.25 | 0 | 157 | 1200 | 157 | Post-Panamax | 70 | 120 | 120 | Outbound | 280 | 6.71 | 41004 | Nearshore | 32.7218 | -79.8097 | 2022-03-14 08:27:54
HYUNDAI VICTORY | 441754000 | 14.4 | 2.24 | Two-way Transit | 39.25 | 0 | 157 | 1200 | 157 | Post-Panamax | 70 | 120 | 120 | Outbound | 280 | 6.71 | 41004 | Nearshore | 32.7208 | -79.8076 | 2022-03-14 08:28:25
HYUNDAI VICTORY | 441754000 | 14.5 | 2.24 | Two-way Transit | 39.25 | 0 | 157 | 1200 | 157 | Post-Panamax | 70 | 121 | 121 | Outbound | 280 | 6.71 | 41004 | Nearshore | 32.7182 | -79.8022 | 2022-03-14 08:29:42
HYUNDAI VICTORY | 441754000 | 14.5 | 2.24 | Two-way Transit | 39.25 | 0 | 157 | 1200 | 157 | Post-Panamax | 70 | 121 | 121 | Outbound | 280 | 6.71 | 41004 | Nearshore | 32.7161 | -79.7982 | 2022-03-14 08:30:42
HYUNDAI VICTORY | 441754000 | 14.4 | 2.24 | Two-way Transit | 44.5 | 1 | 178 | 1200 | 157 | Post-Panamax | 70 | 120 | 119 | Outbound | 280 | 6.71 | 41004 | Nearshore | 32.7141 | -79.7941 | 2022-03-14 08:31:41
HYUNDAI VICTORY | 441754000 | 14.2 | 2.24 | Two-way Transit | 39.25 | 0 | 157 | 1200 | 157 | Post-Panamax | 70 | 119 | 119 | Outbound | 280 | 6.71 | 41004 | Nearshore | 32.7119 | -79.7895 | 2022-03-14 08:32:48
HYUNDAI VICTORY | 441754000 | 14.2 | 2.24 | Two-way Transit | 39.25 | 0 | 157 | 1200 | 157 | Post-Panamax | 70 | 119 | 119 | Outbound | 280 | 6.71 | 41004 | Nearshore | 32.7096 | -79.7847 | 2022-03-14 08:34:00
HYUNDAI VICTORY | 441754000 | 14.1 | 2.24 | Two-way Transit | 39.25 | 0 | 157 | 1200 | 157 | Post-Panamax | 70 | 118 | 118 | Outbound | 290 | 6.71 | 41004 | Nearshore | 32.7066 | -79.7782 | 2022-03-14 08:35:37
CARNIVAL SUNSHINE | 308017000 | 16.3 | 2.24 | Two-way Transit | 31.8 | 1 | 159 | 886 | 144 | Panamax | 69 | 299 | 300 | Inbound | 290 | 6.71 | 41004 | Nearshore | 32.6975 | -79.7557 | 2022-03-14 08:35:37
HYUNDAI VICTORY | 441754000 | 14.1 | 2.24 | Two-way Transit | 39.25 | 0 | 157 | 1200 | 157 | Post-Panamax | 70 | 118 | 118 | Outbound | 290 | 6.71 | 41004 | Nearshore | 32.7056 | -79.7761 | 2022-03-14 08:36:06
CARNIVAL SUNSHINE | 308017000 | 16.3 | 2.24 | Two-way Transit | 31.8 | 1 | 159 | 886 | 144 | Panamax | 69 | 299 | 300 | Inbound | 290 | 6.71 | 41004 | Nearshore | 32.7003 | -79.7617 | 2022-03-14 08:36:53
CARNIVAL SUNSHINE | 308017000 | 16.3 | 2.24 | Two-way Transit | 31.8 | 1 | 159 | 886 | 144 | Panamax | 69 | 299 | 300 | Inbound | 290 | 6.71 | 41004 | Nearshore | 32.7015 | -79.7641 | 2022-03-14 08:37:25
HYUNDAI VICTORY | 441754000 | 14.2 | 2.24 | Two-way Transit | 39.25 | 0 | 157 | 1200 | 157 | Post-Panamax | 70 | 120 | 120 | Outbound | 290 | 6.71 | 41004 | Nearshore | 32.7026 | -79.7696 | 2022-03-14 08:37:43
CARNIVAL SUNSHINE | 308017000 | 16.3 | 2.24 | One-way Transit | 15.9 | 1 | 159 | 886 | 144 | Panamax | 69 | 297 | 298 | Inbound | 290 | 6.71 | 41004 | Nearshore | 32.7043 | -79.7702 | 2022-03-14 08:38:42
HYUNDAI VICTORY | 441754000 | 14.1 | 2.24 | One-way Transit | 22.25 | 1 | 178 | 1200 | 157 | Post-Panamax | 70 | 119 | 118 | Outbound | 290 | 6.71 | 41004 | Nearshore | 32.699 | -79.7623 | 2022-03-14 08:39:30
CARNIVAL SUNSHINE | 308017000 | 16.2 | 2.24 | One-way Transit | 15.9 | 1 | 159 | 886 | 144 | Panamax | 69 | 296 | 297 | Inbound | 290 | 6.71 | 41004 | Nearshore | 32.7079 | -79.7789 | 2022-03-14 08:40:30
HYUNDAI VICTORY | 441754000 | 14.1 | 2.24 | One-way Transit | 19.62 | 0 | 157 | 1200 | 157 | Post-Panamax | 70 | 117 | 117 | Outbound | 290 | 6.71 | 41004 | Nearshore | 32.6968 | -79.7575 | 2022-03-14 08:40:42
HYUNDAI VICTORY | 441754000 | 14.2 | 2.24 | One-way Transit | 22.25 | 1 | 178 | 1200 | 157 | Post-Panamax | 70 | 118 | 117 | Outbound | 290 | 6.71 | 41004 | Nearshore | 32.6953 | -79.7542 | 2022-03-14 08:41:30
CARNIVAL SUNSHINE | 308017000 | 16.3 | 2.24 | One-way Transit | 15.9 | 1 | 159 | 886 | 144 | Panamax | 69 | 296 | 297 | Inbound | 290 | 6.71 | 41004 | Nearshore | 32.7103 | -79.7845 | 2022-03-14 08:41:42
CARNIVAL SUNSHINE | 308017000 | 16.3 | 2.24 | One-way Transit | 17.5 | 2 | 175 | 886 | 144 | Panamax | 69 | 296 | 298 | Inbound | 290 | 6.71 | 41004 | Nearshore | 32.7115 | -79.7875 | 2022-03-14 08:42:18
CARNIVAL SUNSHINE | 308017000 | 16.2 | 2.24 | One-way Transit | 17.5 | 2 | 175 | 886 | 144 | Panamax | 69 | 298 | 300 | Inbound | 290 | 6.71 | 41004 | Nearshore | 32.7146 | -79.7946 | 2022-03-14 08:43:48
CARNIVAL SUNSHINE | 308017000 | 16.3 | 2.24 | One-way Transit | 15.9 | 1 | 159 | 886 | 144 | Panamax | 69 | 298 | 299 | Inbound | 290 | 6.71 | 41004 | Nearshore | 32.7167 | -79.7994 | 2022-03-14 08:44:48
CARNIVAL SUNSHINE | 308017000 | 16.4 | 2.24 | One-way Transit | 17.5 | 2 | 175 | 886 | 144 | Panamax | 69 | 298 | 300 | Inbound | 320 | 4.47 | 41004 | Nearshore | 32.7178 | -79.8017 | 2022-03-14 08:45:18
CARNIVAL SUNSHINE | 308017000 | 16.4 | 2.24 | One-way Transit | 15.9 | 1 | 159 | 886 | 144 | Panamax | 69 | 300 | 301 | Inbound | 320 | 4.47 | 41004 | Nearshore | 32.7213 | -79.8093 | 2022-03-14 08:46:54
HYUNDAI VICTORY | 441754000 | 13.6 | 2.24 | One-way Transit | 19.62 | 0 | 157 | 1200 | 157 | Post-Panamax | 70 | 119 | 119 | Outbound | 320 | 4.47 | 41004 | Offshore | 32.6788 | -79.718 | 2022-03-14 08:50:33
ZIM TAMPA | 636019355 | 16.9 | 11.18 | One-way Transit | 18.5 | 1 | 148 | 997 | 131 | Post-Panamax | 70 | 299 | 300 | Inbound | 80 | 13.42 | 41004 | Nearshore | 32.7004 | -79.7632 | 2022-03-14 17:10:09
ZIM TAMPA | 636019355 | 16.2 | 11.18 | One-way Transit | 18.5 | 1 | 148 | 997 | 131 | Post-Panamax | 70 | 299 | 300 | Inbound | 80 | 13.42 | 41004 | Nearshore | 32.7071 | -79.7775 | 2022-03-14 17:13:10
ZIM TAMPA | 636019355 | 16 | 8.95 | One-way Transit | 18.5 | 1 | 148 | 997 | 131 | Post-Panamax | 70 | 299 | 300 | Inbound | 70 | 13.42 | 41004 | Nearshore | 32.7118 | -79.7873 | 2022-03-14 17:15:15
ZIM TAMPA | 636019355 | 15.9 | 8.95 | One-way Transit | 18.5 | 1 | 148 | 997 | 131 | Post-Panamax | 70 | 299 | 300 | Inbound | 70 | 13.42 | 41004 | Nearshore | 32.7146 | -79.7932 | 2022-03-14 17:16:33
ZIM TAMPA | 636019355 | 16.2 | 8.95 | One-way Transit | 18.5 | 1 | 148 | 997 | 131 | Post-Panamax | 70 | 299 | 300 | Inbound | 70 | 13.42 | 41004 | Nearshore | 32.7172 | -79.7989 | 2022-03-14 17:17:45
ZIM TAMPA | 636019355 | 15.8 | 8.95 | One-way Transit | 20.75 | 2 | 166 | 997 | 131 | Post-Panamax | 70 | 299 | 301 | Inbound | 70 | 13.42 | 41004 | Nearshore | 32.7211 | -79.8072 | 2022-03-14 17:19:33
ZIM CHARLESTON | 477714100 | 13.9 | 8.95 | Two-way Transit | 40 | 1 | 160 | 1102 | 141 | Post-Panamax | 70 | 299 | 298 | Inbound | 90 | 15.66 | 41004 | Offshore | 32.6742 | -79.7079 | 2022-03-14 20:36:45
ZIM CHARLESTON | 477714100 | 13.7 | 8.95 | Two-way Transit | 44.75 | 2 | 179 | 1102 | 141 | Post-Panamax | 70 | 300 | 298 | Inbound | 90 | 15.66 | 41004 | Offshore | 32.6761 | -79.7119 | 2022-03-14 20:37:44
ZIM CHARLESTON | 477714100 | 13.8 | 8.95 | Two-way Transit | 40 | 1 | 160 | 1102 | 141 | Post-Panamax | 70 | 299 | 298 | Inbound | 90 | 15.66 | 41004 | Offshore | 32.678 | -79.7158 | 2022-03-14 20:38:44
ZIM CHARLESTON | 477714100 | 13.9 | 8.95 | Two-way Transit | 44.75 | 2 | 179 | 1102 | 141 | Post-Panamax | 70 | 300 | 298 | Inbound | 90 | 15.66 | 41004 | Offshore | 32.6799 | -79.7199 | 2022-03-14 20:39:44
ZIM CHARLESTON | 477714100 | 13.9 | 8.95 | Two-way Transit | 44.75 | 2 | 179 | 1102 | 141 | Post-Panamax | 70 | 300 | 298 | Inbound | 90 | 15.66 | 41004 | Offshore | 32.6809 | -79.7219 | 2022-03-14 20:40:14
ZIM CHARLESTON | 477714100 | 13.8 | 8.95 | Two-way Transit | 40 | 1 | 160 | 1102 | 141 | Post-Panamax | 70 | 299 | 298 | Inbound | 90 | 15.66 | 41004 | Offshore | 32.6881 | -79.737 | 2022-03-14 20:44:03
ZIM CHARLESTON | 477714100 | 13.7 | 6.71 | Two-way Transit | 40 | 1 | 160 | 1102 | 141 | Post-Panamax | 70 | 299 | 298 | Inbound | 80 | 11.18 | 41004 | Nearshore | 32.691 | -79.743 | 2022-03-14 20:45:33
ZIM CHARLESTON | 477714100 | 13.8 | 6.71 | Two-way Transit | 40 | 1 | 160 | 1102 | 141 | Post-Panamax | 70 | 299 | 298 | Inbound | 80 | 11.18 | 41004 | Nearshore | 32.6922 | -79.7457 | 2022-03-14 20:46:14
ZIM CHARLESTON | 477714100 | 13.8 | 6.71 | Two-way Transit | 40 | 1 | 160 | 1102 | 141 | Post-Panamax | 70 | 299 | 298 | Inbound | 80 | 11.18 | 41004 | Nearshore | 32.6951 | -79.7516 | 2022-03-14 20:47:44
ZIM CHARLESTON | 477714100 | 13.8 | 6.71 | Two-way Transit | 40 | 1 | 160 | 1102 | 141 | Post-Panamax | 70 | 299 | 298 | Inbound | 80 | 11.18 | 41004 | Nearshore | 32.6969 | -79.7555 | 2022-03-14 20:48:44
ZIM CHARLESTON | 477714100 | 13.7 | 6.71 | Two-way Transit | 40 | 1 | 160 | 1102 | 141 | Post-Panamax | 70 | 299 | 298 | Inbound | 80 | 11.18 | 41004 | Nearshore | 32.6988 | -79.7595 | 2022-03-14 20:49:46
ZIM CHARLESTON | 477714100 | 13.7 | 6.71 | Two-way Transit | 35.25 | 0 | 141 | 1102 | 141 | Post-Panamax | 70 | 300 | 300 | Inbound | 80 | 11.18 | 41004 | Nearshore | 32.7 | -79.7621 | 2022-03-14 20:50:23
ZIM CHARLESTON | 477714100 | 13.6 | 6.71 | Two-way Transit | 40 | 1 | 160 | 1102 | 141 | Post-Panamax | 70 | 301 | 300 | Inbound | 80 | 11.18 | 41004 | Nearshore | 32.703 | -79.7679 | 2022-03-14 20:51:53
ZIM CHARLESTON | 477714100 | 13.6 | 6.71 | Two-way Transit | 40 | 1 | 160 | 1102 | 141 | Post-Panamax | 70 | 301 | 300 | Inbound | 80 | 11.18 | 41004 | Nearshore | 32.704 | -79.7699 | 2022-03-14 20:52:27
ZIM CHARLESTON | 477714100 | 13.6 | 6.71 | Two-way Transit | 40 | 1 | 160 | 1102 | 141 | Post-Panamax | 70 | 301 | 300 | Inbound | 80 | 11.18 | 41004 | Nearshore | 32.7053 | -79.7725 | 2022-03-14 20:53:05
ZIM CHARLESTON | 477714100 | 13.4 | 6.71 | Two-way Transit | 40 | 1 | 160 | 1102 | 141 | Post-Panamax | 70 | 300 | 299 | Inbound | 80 | 11.18 | 41004 | Nearshore | 32.7081 | -79.7781 | 2022-03-14 20:54:33
ZIM CHARLESTON | 477714100 | 13.6 | 6.71 | Two-way Transit | 40 | 1 | 160 | 1102 | 141 | Post-Panamax | 70 | 300 | 299 | Inbound | 80 | 11.18 | 41004 | Nearshore | 32.7091 | -79.7802 | 2022-03-14 20:55:04
ZIM CHARLESTON | 477714100 | 13.5 | 6.71 | Two-way Transit | 40 | 1 | 160 | 1102 | 141 | Post-Panamax | 70 | 300 | 299 | Inbound | 80 | 11.18 | 41004 | Nearshore | 32.7112 | -79.7846 | 2022-03-14 20:56:14
ZIM CHARLESTON | 477714100 | 13.3 | 6.71 | Two-way Transit | 44.75 | 2 | 179 | 1102 | 141 | Post-Panamax | 70 | 300 | 298 | Inbound | 80 | 11.18 | 41004 | Nearshore | 32.7141 | -79.7904 | 2022-03-14 20:57:43
ZIM CHARLESTON | 477714100 | 13 | 6.71 | Two-way Transit | 40 | 1 | 160 | 1102 | 141 | Post-Panamax | 70 | 300 | 299 | Inbound | 80 | 11.18 | 41004 | Nearshore | 32.7158 | -79.7941 | 2022-03-14 20:58:43
CARNIVAL SUNSHINE | 308017000 | 14.8 | 6.71 | Two-way Transit | 28.8 | 0 | 144 | 886 | 144 | Panamax | 69 | 119 | 119 | Outbound | 80 | 11.18 | 41004 | Nearshore | 32.7199 | -79.8067 | 2022-03-14 20:58:57
CARNIVAL SUNSHINE | 308017000 | 15.1 | 6.71 | Two-way Transit | 31.8 | 1 | 159 | 886 | 144 | Panamax | 69 | 119 | 120 | Outbound | 80 | 11.18 | 41004 | Nearshore | 32.7184 | -79.8037 | 2022-03-14 20:59:39
ZIM CHARLESTON | 477714100 | 12.5 | 6.71 | Two-way Transit | 40 | 1 | 160 | 1102 | 141 | Post-Panamax | 70 | 300 | 299 | Inbound | 80 | 11.18 | 41004 | Nearshore | 32.718 | -79.7985 | 2022-03-14 20:59:55
ZIM CHARLESTON | 477714100 | 12.1 | 6.71 | One-way Transit | 20 | 1 | 160 | 1102 | 141 | Post-Panamax | 70 | 299 | 298 | Inbound | 80 | 11.18 | 41004 | Nearshore | 32.7197 | -79.8019 | 2022-03-14 21:00:55
CARNIVAL SUNSHINE | 308017000 | 15.5 | 6.71 | One-way Transit | 15.9 | 1 | 159 | 886 | 144 | Panamax | 69 | 116 | 117 | Outbound | 80 | 11.18 | 41004 | Nearshore | 32.7159 | -79.7978 | 2022-03-14 21:00:57
CARNIVAL SUNSHINE | 308017000 | 15.5 | 6.71 | One-way Transit | 15.9 | 1 | 159 | 886 | 144 | Panamax | 69 | 115 | 116 | Outbound | 80 | 11.18 | 41004 | Nearshore | 32.7149 | -79.7955 | 2022-03-14 21:01:27
ZIM CHARLESTON | 477714100 | 11.5 | 6.71 | One-way Transit | 20 | 1 | 160 | 1102 | 141 | Post-Panamax | 70 | 296 | 295 | Inbound | 80 | 11.18 | 41004 | Nearshore | 32.7212 | -79.8053 | 2022-03-14 21:01:55
CARNIVAL SUNSHINE | 308017000 | 15.6 | 6.71 | One-way Transit | 17.5 | 2 | 175 | 886 | 144 | Panamax | 69 | 115 | 117 | Outbound | 80 | 11.18 | 41004 | Nearshore | 32.7131 | -79.7909 | 2022-03-14 21:02:27
ZIM CHARLESTON | 477714100 | 11.3 | 6.71 | One-way Transit | 20 | 1 | 160 | 1102 | 141 | Post-Panamax | 70 | 296 | 295 | Inbound | 80 | 11.18 | 41004 | Nearshore | 32.7226 | -79.8087 | 2022-03-14 21:02:53
ZIM CHARLESTON | 477714100 | 11.3 | 6.71 | One-way Transit | 20 | 1 | 160 | 1102 | 141 | Post-Panamax | 70 | 296 | 295 | Inbound | 80 | 11.18 | 41004 | Nearshore | 32.7233 | -79.8104 | 2022-03-14 21:03:24
CARNIVAL SUNSHINE | 308017000 | 15.7 | 6.71 | One-way Transit | 15.9 | 1 | 159 | 886 | 144 | Panamax | 69 | 117 | 118 | Outbound | 80 | 11.18 | 41004 | Nearshore | 32.7109 | -79.7858 | 2022-03-14 21:03:33
CARNIVAL SUNSHINE | 308017000 | 15.7 | 6.71 | One-way Transit | 17.5 | 2 | 175 | 886 | 144 | Panamax | 69 | 118 | 120 | Outbound | 80 | 11.18 | 41004 | Nearshore | 32.7089 | -79.7812 | 2022-03-14 21:04:33
CARNIVAL SUNSHINE | 308017000 | 15.7 | 8.95 | One-way Transit | 17.5 | 2 | 175 | 886 | 144 | Panamax | 69 | 118 | 120 | Outbound | 80 | 11.18 | 41004 | Nearshore | 32.7068 | -79.7766 | 2022-03-14 21:05:33
CARNIVAL SUNSHINE | 308017000 | 15.8 | 8.95 | One-way Transit | 17.5 | 2 | 175 | 886 | 144 | Panamax | 69 | 119 | 121 | Outbound | 80 | 11.18 | 41004 | Nearshore | 32.7047 | -79.7721 | 2022-03-14 21:06:33
CARNIVAL SUNSHINE | 308017000 | 16 | 8.95 | One-way Transit | 17.5 | 2 | 175 | 886 | 144 | Panamax | 69 | 119 | 121 | Outbound | 80 | 11.18 | 41004 | Nearshore | 32.7026 | -79.7675 | 2022-03-14 21:07:33
CARNIVAL SUNSHINE | 308017000 | 16.2 | 8.95 | One-way Transit | 15.9 | 1 | 159 | 886 | 144 | Panamax | 69 | 120 | 121 | Outbound | 80 | 11.18 | 41004 | Nearshore | 32.6997 | -79.7614 | 2022-03-14 21:08:51
CARNIVAL SUNSHINE | 308017000 | 16.2 | 8.95 | One-way Transit | 15.9 | 1 | 159 | 886 | 144 | Panamax | 69 | 120 | 121 | Outbound | 80 | 11.18 | 41004 | Nearshore | 32.6984 | -79.7587 | 2022-03-14 21:09:27
CARNIVAL SUNSHINE | 308017000 | 16.2 | 8.95 | One-way Transit | 15.9 | 1 | 159 | 886 | 144 | Panamax | 69 | 120 | 121 | Outbound | 80 | 11.18 | 41004 | Nearshore | 32.6968 | -79.7554 | 2022-03-14 21:10:09
CARNIVAL SUNSHINE | 308017000 | 16.2 | 8.95 | One-way Transit | 15.9 | 1 | 159 | 886 | 144 | Panamax | 69 | 120 | 121 | Outbound | 80 | 11.18 | 41004 | Nearshore | 32.6934 | -79.7485 | 2022-03-14 21:11:39
CARNIVAL SUNSHINE | 308017000 | 16.3 | 8.95 | One-way Transit | 15.9 | 1 | 159 | 886 | 144 | Panamax | 69 | 120 | 121 | Outbound | 80 | 11.18 | 41004 | Offshore | 32.6892 | -79.7397 | 2022-03-14 21:13:32
CARNIVAL SUNSHINE | 308017000 | 16.3 | 8.95 | One-way Transit | 15.9 | 1 | 159 | 886 | 144 | Panamax | 69 | 120 | 121 | Outbound | 80 | 11.18 | 41004 | Offshore | 32.688 | -79.7374 | 2022-03-14 21:14:05
CARNIVAL SUNSHINE | 308017000 | 16.2 | 6.71 | One-way Transit | 17.5 | 2 | 175 | 886 | 144 | Panamax | 69 | 119 | 121 | Outbound | 80 | 11.18 | 41004 | Offshore | 32.684 | -79.729 | 2022-03-14 21:15:51
CARNIVAL SUNSHINE | 308017000 | 16.2 | 6.71 | One-way Transit | 15.9 | 1 | 159 | 886 | 144 | Panamax | 69 | 120 | 121 | Outbound | 80 | 11.18 | 41004 | Offshore | 32.6802 | -79.7211 | 2022-03-14 21:17:32
CARNIVAL SUNSHINE | 308017000 | 16.2 | 6.71 | One-way Transit | 15.9 | 1 | 159 | 886 | 144 | Panamax | 69 | 120 | 121 | Outbound | 80 | 11.18 | 41004 | Offshore | 32.6777 | -79.7159 | 2022-03-14 21:18:39
CARNIVAL SUNSHINE | 308017000 | 16.2 | 6.71 | One-way Transit | 15.9 | 1 | 159 | 886 | 144 | Panamax | 69 | 120 | 121 | Outbound | 80 | 11.18 | 41004 | Offshore | 32.6762 | -79.7128 | 2022-03-14 21:19:20
CMA CGM HERMES | 229454000 | 12.7 | 8.95 | Two-way Transit | 47 | 1 | 188 | 1200 | 167 | Post-Panamax | 71 | 120 | 119 | Outbound | 90 | 11.18 | 41004 | Nearshore | 32.7223 | -79.8097 | 2022-03-14 21:39:36
CMA CGM HERMES | 229454000 | 13.1 | 8.95 | Two-way Transit | 41.75 | 0 | 167 | 1200 | 167 | Post-Panamax | 71 | 119 | 119 | Outbound | 90 | 11.18 | 41004 | Nearshore | 32.7185 | -79.8016 | 2022-03-14 21:41:46
CMA CGM HERMES | 229454000 | 13.3 | 8.95 | Two-way Transit | 41.75 | 0 | 167 | 1200 | 167 | Post-Panamax | 71 | 119 | 119 | Outbound | 90 | 11.18 | 41004 | Nearshore | 32.7167 | -79.7978 | 2022-03-14 21:42:46
CMA CGM HERMES | 229454000 | 13.4 | 8.95 | Two-way Transit | 41.75 | 0 | 167 | 1200 | 167 | Post-Panamax | 71 | 119 | 119 | Outbound | 90 | 11.18 | 41004 | Nearshore | 32.7131 | -79.7901 | 2022-03-14 21:44:46
CMA CGM HERMES | 229454000 | 13.5 | 8.95 | Two-way Transit | 41.75 | 0 | 167 | 1200 | 167 | Post-Panamax | 71 | 119 | 119 | Outbound | 100 | 11.18 | 41004 | Nearshore | 32.7113 | -79.7862 | 2022-03-14 21:45:46
CMA CGM HERMES | 229454000 | 13.8 | 8.95 | Two-way Transit | 47 | 1 | 188 | 1200 | 167 | Post-Panamax | 71 | 120 | 121 | Outbound | 100 | 11.18 | 41004 | Nearshore | 32.7054 | -79.7738 | 2022-03-14 21:48:56
CMA CGM HERMES | 229454000 | 14 | 8.95 | Two-way Transit | 47 | 1 | 188 | 1200 | 167 | Post-Panamax | 71 | 120 | 121 | Outbound | 100 | 11.18 | 41004 | Nearshore | 32.704 | -79.7711 | 2022-03-14 21:49:37
CMA CGM HERMES | 229454000 | 14.1 | 8.95 | Two-way Transit | 47 | 1 | 188 | 1200 | 167 | Post-Panamax | 71 | 120 | 121 | Outbound | 100 | 11.18 | 41004 | Nearshore | 32.7025 | -79.768 | 2022-03-14 21:50:25
CMA CGM HERMES | 229454000 | 14.3 | 8.95 | Two-way Transit | 47 | 1 | 188 | 1200 | 167 | Post-Panamax | 71 | 120 | 121 | Outbound | 100 | 11.18 | 41004 | Nearshore | 32.6994 | -79.7619 | 2022-03-14 21:51:55
CMA CGM HERMES | 229454000 | 14.5 | 8.95 | Two-way Transit | 47 | 1 | 188 | 1200 | 167 | Post-Panamax | 71 | 120 | 121 | Outbound | 100 | 11.18 | 41004 | Nearshore | 32.6968 | -79.7565 | 2022-03-14 21:53:13
CMA CGM HERMES | 229454000 | 14.5 | 8.95 | Two-way Transit | 47 | 1 | 188 | 1200 | 167 | Post-Panamax | 71 | 120 | 121 | Outbound | 100 | 11.18 | 41004 | Nearshore | 32.6947 | -79.7524 | 2022-03-14 21:54:13
CMA CGM HERMES | 229454000 | 14.5 | 8.95 | Two-way Transit | 47 | 1 | 188 | 1200 | 167 | Post-Panamax | 71 | 119 | 120 | Outbound | 80 | 13.42 | 41004 | Offshore | 32.6749 | -79.7099 | 2022-03-14 22:04:24
FEDERAL BERING | 538006432 | 13.5 | 8.95 | Two-way Transit | 15 | 0 | 75 | 656 | 75 | Panamax | 70 | 298 | 298 | Inbound | 80 | 13.42 | 41004 | Nearshore | 32.6964 | -79.7542 | 2022-03-14 22:04:33
FEDERAL BERING | 538006432 | 13.5 | 8.95 | One-way Transit | 7.5 | 0 | 75 | 656 | 75 | Panamax | 70 | 298 | 298 | Inbound | 90 | 15.66 | 41004 | Nearshore | 32.6973 | -79.7561 | 2022-03-14 22:05:03
FEDERAL BERING | 538006432 | 13.5 | 8.95 | One-way Transit | 7.5 | 0 | 75 | 656 | 75 | Panamax | 70 | 297 | 297 | Inbound | 90 | 15.66 | 41004 | Nearshore | 32.6991 | -79.7601 | 2022-03-14 22:06:03
FEDERAL BERING | 538006432 | 13.4 | 8.95 | One-way Transit | 8.6 | 1 | 86 | 656 | 75 | Panamax | 70 | 298 | 297 | Inbound | 90 | 15.66 | 41004 | Nearshore | 32.7011 | -79.7646 | 2022-03-14 22:07:13
FEDERAL BERING | 538006432 | 13.4 | 8.95 | One-way Transit | 8.6 | 1 | 86 | 656 | 75 | Panamax | 70 | 299 | 298 | Inbound | 90 | 15.66 | 41004 | Nearshore | 32.7068 | -79.777 | 2022-03-14 22:10:23
FEDERAL BERING | 538006432 | 13 | 8.95 | One-way Transit | 8.6 | 1 | 86 | 656 | 75 | Panamax | 70 | 299 | 298 | Inbound | 90 | 15.66 | 41004 | Nearshore | 32.713 | -79.7903 | 2022-03-14 22:13:54
FEDERAL BERING | 538006432 | 13 | 8.95 | One-way Transit | 7.5 | 0 | 75 | 656 | 75 | Panamax | 70 | 299 | 299 | Inbound | 90 | 15.66 | 41004 | Nearshore | 32.7142 | -79.7927 | 2022-03-14 22:14:33
FEDERAL BERING | 538006432 | 13 | 8.95 | One-way Transit | 8.6 | 1 | 86 | 656 | 75 | Panamax | 70 | 299 | 298 | Inbound | 100 | 15.66 | 41004 | Nearshore | 32.716 | -79.7965 | 2022-03-14 22:15:33
FEDERAL BERING | 538006432 | 13 | 8.95 | One-way Transit | 8.6 | 1 | 86 | 656 | 75 | Panamax | 70 | 299 | 298 | Inbound | 100 | 15.66 | 41004 | Nearshore | 32.7169 | -79.7984 | 2022-03-14 22:16:05
FEDERAL BERING | 538006432 | 13 | 8.95 | One-way Transit | 8.6 | 1 | 86 | 656 | 75 | Panamax | 70 | 299 | 298 | Inbound | 100 | 15.66 | 41004 | Nearshore | 32.7186 | -79.8022 | 2022-03-14 22:17:06
FEDERAL BERING | 538006432 | 13 | 8.95 | One-way Transit | 7.5 | 0 | 75 | 656 | 75 | Panamax | 70 | 299 | 299 | Inbound | 100 | 15.66 | 41004 | Nearshore | 32.7216 | -79.8085 | 2022-03-14 22:18:43