## master-ch-roll
Name | MMSI | VSPD kn | WSPD mph | Transit | % Channel Occupied | Yaw deg | Effective Beam ft | LOA ft | Beam ft | Class | AIS Type | Course | Heading | Course Behavior | WDIR degT | GST mph | Buoy Source | Location | Latitude | Longitude | Date/Time UTC
CARNIVAL SUNSHINE | 308017000 | 12.4 | 24.61 | One-way Transit | 25.1 | 7 | 251 | 886 | 144 | Panamax | 69 | 297 | 304 | Inbound | 40 | 31.32 | 41004 | Offshore | 32.6703 | -79.7005 | 2022-01-27 10:14:54
CARNIVAL SUNSHINE | 308017000 | 12.5 | 24.61 | One-way Transit | 22.1 | 5 | 221 | 886 | 144 | Panamax | 69 | 300 | 305 | Inbound | 40 | 33.56 | 41004 | Offshore | 32.6731 | -79.7064 | 2022-01-27 10:16:33
CARNIVAL SUNSHINE | 308017000 | 12.5 | 24.61 | One-way Transit | 23.6 | 6 | 236 | 886 | 144 | Panamax | 69 | 299 | 305 | Inbound | 40 | 33.56 | 41004 | Offshore | 32.6739 | -79.7082 | 2022-01-27 10:17:08
CARNIVAL SUNSHINE | 308017000 | 12.5 | 24.61 | One-way Transit | 22.1 | 5 | 221 | 886 | 144 | Panamax | 69 | 301 | 306 | Inbound | 40 | 33.56 | 41004 | Offshore | 32.6765 | -79.7136 | 2022-01-27 10:18:33
CARNIVAL SUNSHINE | 308017000 | 12.6 | 24.61 | One-way Transit | 23.6 | 6 | 236 | 886 | 144 | Panamax | 69 | 300 | 306 | Inbound | 40 | 33.56 | 41004 | Offshore | 32.6777 | -79.716 | 2022-01-27 10:19:14
CARNIVAL SUNSHINE | 308017000 | 12.7 | 24.61 | One-way Transit | 25.1 | 7 | 251 | 886 | 144 | Panamax | 69 | 299 | 306 | Inbound | 40 | 33.56 | 41004 | Offshore | 32.6804 | -79.7213 | 2022-01-27 10:20:43
CARNIVAL SUNSHINE | 308017000 | 12.6 | 24.61 | One-way Transit | 22.1 | 5 | 221 | 886 | 144 | Panamax | 69 | 301 | 306 | Inbound | 40 | 33.56 | 41004 | Offshore | 32.6831 | -79.7267 | 2022-01-27 10:22:13
CARNIVAL SUNSHINE | 308017000 | 12.6 | 24.61 | One-way Transit | 23.6 | 6 | 236 | 886 | 144 | Panamax | 69 | 299 | 305 | Inbound | 40 | 33.56 | 41004 | Offshore | 32.686 | -79.7327 | 2022-01-27 10:23:53
CARNIVAL SUNSHINE | 308017000 | 12.6 | 24.61 | One-way Transit | 22.1 | 5 | 221 | 886 | 144 | Panamax | 69 | 300 | 305 | Inbound | 40 | 33.56 | 41004 | Offshore | 32.6872 | -79.7352 | 2022-01-27 10:24:35
CARNIVAL SUNSHINE | 308017000 | 12.5 | 24.61 | One-way Transit | 20.5 | 4 | 205 | 886 | 144 | Panamax | 69 | 300 | 304 | Inbound | 40 | 33.56 | 41004 | Offshore | 32.6888 | -79.7388 | 2022-01-27 10:25:34
CARNIVAL SUNSHINE | 308017000 | 12.6 | 24.61 | One-way Transit | 23.6 | 6 | 236 | 886 | 144 | Panamax | 69 | 299 | 305 | Inbound | 40 | 33.56 | 41004 | Nearshore | 32.6905 | -79.7424 | 2022-01-27 10:26:34
CARNIVAL SUNSHINE | 308017000 | 12.6 | 24.61 | One-way Transit | 22.1 | 5 | 221 | 886 | 144 | Panamax | 69 | 299 | 304 | Inbound | 40 | 33.56 | 41004 | Nearshore | 32.6916 | -79.7449 | 2022-01-27 10:27:16
CARNIVAL SUNSHINE | 308017000 | 12.7 | 24.61 | One-way Transit | 23.6 | 6 | 236 | 886 | 144 | Panamax | 69 | 298 | 304 | Inbound | 40 | 33.56 | 41004 | Nearshore | 32.6938 | -79.7497 | 2022-01-27 10:28:34
CARNIVAL SUNSHINE | 308017000 | 12.7 | 24.61 | One-way Transit | 23.6 | 6 | 236 | 886 | 144 | Panamax | 69 | 298 | 304 | Inbound | 40 | 33.56 | 41004 | Nearshore | 32.695 | -79.7522 | 2022-01-27 10:29:14
CARNIVAL SUNSHINE | 308017000 | 12.5 | 24.61 | One-way Transit | 25.1 | 7 | 251 | 886 | 144 | Panamax | 69 | 299 | 306 | Inbound | 40 | 33.56 | 41004 | Nearshore | 32.6978 | -79.7582 | 2022-01-27 10:30:53
CARNIVAL SUNSHINE | 308017000 | 12.6 | 24.61 | One-way Transit | 23.6 | 6 | 236 | 886 | 144 | Panamax | 69 | 300 | 306 | Inbound | 40 | 33.56 | 41004 | Nearshore | 32.6992 | -79.7611 | 2022-01-27 10:31:43
CARNIVAL SUNSHINE | 308017000 | 12.6 | 24.61 | One-way Transit | 22.1 | 5 | 221 | 886 | 144 | Panamax | 69 | 301 | 306 | Inbound | 40 | 33.56 | 41004 | Nearshore | 32.7013 | -79.7653 | 2022-01-27 10:32:53
CARNIVAL SUNSHINE | 308017000 | 12.5 | 24.61 | One-way Transit | 22.1 | 5 | 221 | 886 | 144 | Panamax | 69 | 301 | 306 | Inbound | 40 | 33.56 | 41004 | Nearshore | 32.7031 | -79.7688 | 2022-01-27 10:33:53
CARNIVAL SUNSHINE | 308017000 | 12.6 | 24.61 | One-way Transit | 22.1 | 5 | 221 | 886 | 144 | Panamax | 69 | 301 | 306 | Inbound | 40 | 33.56 | 41004 | Nearshore | 32.7049 | -79.7724 | 2022-01-27 10:34:53
CARNIVAL SUNSHINE | 308017000 | 12.5 | 24.61 | One-way Transit | 22.1 | 5 | 221 | 886 | 144 | Panamax | 69 | 301 | 306 | Inbound | 50 | 29.08 | 41004 | Nearshore | 32.7058 | -79.7741 | 2022-01-27 10:35:23
CARNIVAL SUNSHINE | 308017000 | 12.6 | 24.61 | One-way Transit | 23.6 | 6 | 236 | 886 | 144 | Panamax | 69 | 300 | 306 | Inbound | 50 | 29.08 | 41004 | Nearshore | 32.7079 | -79.7784 | 2022-01-27 10:36:34
CARNIVAL SUNSHINE | 308017000 | 12.6 | 24.61 | One-way Transit | 23.6 | 6 | 236 | 886 | 144 | Panamax | 69 | 300 | 306 | Inbound | 50 | 29.08 | 41004 | Nearshore | 32.7097 | -79.7819 | 2022-01-27 10:37:34
CARNIVAL SUNSHINE | 308017000 | 12.6 | 24.61 | One-way Transit | 22.1 | 5 | 221 | 886 | 144 | Panamax | 69 | 300 | 305 | Inbound | 50 | 29.08 | 41004 | Nearshore | 32.7117 | -79.7861 | 2022-01-27 10:38:44
CARNIVAL SUNSHINE | 308017000 | 12.6 | 24.61 | One-way Transit | 22.1 | 5 | 221 | 886 | 144 | Panamax | 69 | 300 | 305 | Inbound | 50 | 29.08 | 41004 | Nearshore | 32.7134 | -79.7897 | 2022-01-27 10:39:44
CARNIVAL SUNSHINE | 308017000 | 12.6 | 24.61 | One-way Transit | 22.1 | 5 | 221 | 886 | 144 | Panamax | 69 | 300 | 305 | Inbound | 50 | 29.08 | 41004 | Nearshore | 32.7152 | -79.7933 | 2022-01-27 10:40:44
CARNIVAL SUNSHINE | 308017000 | 12.7 | 24.61 | One-way Transit | 23.6 | 6 | 236 | 886 | 144 | Panamax | 69 | 299 | 305 | Inbound | 50 | 29.08 | 41004 | Nearshore | 32.7171 | -79.7974 | 2022-01-27 10:41:53
CARNIVAL SUNSHINE | 308017000 | 12.7 | 24.61 | One-way Transit | 23.6 | 6 | 236 | 886 | 144 | Panamax | 69 | 299 | 305 | Inbound | 50 | 29.08 | 41004 | Nearshore | 32.718 | -79.7993 | 2022-01-27 10:42:24
CARNIVAL SUNSHINE | 308017000 | 12.6 | 24.61 | One-way Transit | 23.6 | 6 | 236 | 886 | 144 | Panamax | 69 | 299 | 305 | Inbound | 50 | 29.08 | 41004 | Nearshore | 32.7198 | -79.8029 | 2022-01-27 10:43:24
CARNIVAL SUNSHINE | 308017000 | 12.6 | 24.61 | One-way Transit | 22.1 | 5 | 221 | 886 | 144 | Panamax | 69 | 300 | 305 | Inbound | 50 | 29.08 | 41004 | Nearshore | 32.7215 | -79.8065 | 2022-01-27 10:44:24
SEASPAN CHIBA | 477213800 | 16.9 | 24.61 | One-way Transit | 17.6 | 4 | 176 | 879 | 115 | Panamax | 73 | 299 | 303 | Inbound | 30 | 33.56 | 41004 | Offshore | 32.6733 | -79.7067 | 2022-01-27 13:14:46
SEASPAN CHIBA | 477213800 | 16.9 | 26.84 | One-way Transit | 16.1 | 3 | 161 | 879 | 115 | Panamax | 73 | 299 | 302 | Inbound | 30 | 33.56 | 41004 | Offshore | 32.6756 | -79.7113 | 2022-01-27 13:15:46
SEASPAN CHIBA | 477213800 | 17 | 26.84 | One-way Transit | 16.1 | 3 | 161 | 879 | 115 | Panamax | 73 | 299 | 302 | Inbound | 30 | 33.56 | 41004 | Offshore | 32.6774 | -79.7151 | 2022-01-27 13:16:34
SEASPAN CHIBA | 477213800 | 17.1 | 26.84 | One-way Transit | 14.6 | 2 | 146 | 879 | 115 | Panamax | 73 | 300 | 302 | Inbound | 30 | 33.56 | 41004 | Offshore | 32.6797 | -79.72 | 2022-01-27 13:17:34
SEASPAN CHIBA | 477213800 | 17.3 | 26.84 | One-way Transit | 14.6 | 2 | 146 | 879 | 115 | Panamax | 73 | 298 | 300 | Inbound | 30 | 33.56 | 41004 | Offshore | 32.6825 | -79.7261 | 2022-01-27 13:18:46
SEASPAN CHIBA | 477213800 | 17.4 | 26.84 | One-way Transit | 16.1 | 3 | 161 | 879 | 115 | Panamax | 73 | 297 | 300 | Inbound | 30 | 33.56 | 41004 | Offshore | 32.6838 | -79.729 | 2022-01-27 13:19:21
SEASPAN CHIBA | 477213800 | 17.4 | 26.84 | One-way Transit | 16.1 | 3 | 161 | 879 | 115 | Panamax | 73 | 298 | 301 | Inbound | 30 | 33.56 | 41004 | Offshore | 32.6867 | -79.7356 | 2022-01-27 13:20:40
SEASPAN CHIBA | 477213800 | 17.5 | 26.84 | One-way Transit | 14.6 | 2 | 146 | 879 | 115 | Panamax | 73 | 298 | 300 | Inbound | 30 | 33.56 | 41004 | Offshore | 32.689 | -79.7407 | 2022-01-27 13:21:40
SEASPAN CHIBA | 477213800 | 17.6 | 26.84 | One-way Transit | 13 | 1 | 130 | 879 | 115 | Panamax | 73 | 301 | 302 | Inbound | 30 | 33.56 | 41004 | Nearshore | 32.6902 | -79.7432 | 2022-01-27 13:22:09
SEASPAN CHIBA | 477213800 | 17.9 | 26.84 | One-way Transit | 16.1 | 3 | 161 | 879 | 115 | Panamax | 73 | 298 | 301 | Inbound | 30 | 33.56 | 41004 | Nearshore | 32.6939 | -79.7509 | 2022-01-27 13:23:40
SEASPAN CHIBA | 477213800 | 17.9 | 26.84 | One-way Transit | 14.6 | 2 | 146 | 879 | 115 | Panamax | 73 | 300 | 302 | Inbound | 30 | 33.56 | 41004 | Nearshore | 32.6966 | -79.7564 | 2022-01-27 13:24:46
SEASPAN CHIBA | 477213800 | 18.1 | 24.61 | One-way Transit | 16.1 | 3 | 161 | 879 | 115 | Panamax | 73 | 299 | 302 | Inbound | 30 | 33.56 | 41004 | Nearshore | 32.6991 | -79.7614 | 2022-01-27 13:25:46
SEASPAN CHIBA | 477213800 | 18 | 24.61 | One-way Transit | 14.6 | 2 | 146 | 879 | 115 | Panamax | 73 | 300 | 302 | Inbound | 30 | 33.56 | 41004 | Nearshore | 32.7015 | -79.7665 | 2022-01-27 13:26:46
SEASPAN CHIBA | 477213800 | 18 | 24.61 | One-way Transit | 14.6 | 2 | 146 | 879 | 115 | Panamax | 73 | 300 | 302 | Inbound | 30 | 33.56 | 41004 | Nearshore | 32.7027 | -79.769 | 2022-01-27 13:27:16
SEASPAN CHIBA | 477213800 | 17.8 | 24.61 | One-way Transit | 14.6 | 2 | 146 | 879 | 115 | Panamax | 73 | 301 | 303 | Inbound | 30 | 33.56 | 41004 | Nearshore | 32.7067 | -79.777 | 2022-01-27 13:28:46
SEASPAN CHIBA | 477213800 | 17.6 | 24.61 | One-way Transit | 14.6 | 2 | 146 | 879 | 115 | Panamax | 73 | 301 | 303 | Inbound | 30 | 33.56 | 41004 | Nearshore | 32.7093 | -79.7822 | 2022-01-27 13:29:55
SEASPAN CHIBA | 477213800 | 17.4 | 24.61 | One-way Transit | 13 | 1 | 130 | 879 | 115 | Panamax | 73 | 300 | 301 | Inbound | 30 | 33.56 | 41004 | Nearshore | 32.7105 | -79.7846 | 2022-01-27 13:30:37
SEASPAN CHIBA | 477213800 | 17.3 | 24.61 | One-way Transit | 11.5 | 0 | 115 | 879 | 115 | Panamax | 73 | 301 | 301 | Inbound | 30 | 33.56 | 41004 | Nearshore | 32.7141 | -79.7918 | 2022-01-27 13:31:52
SEASPAN CHIBA | 477213800 | 16.8 | 24.61 | One-way Transit | 14.6 | 2 | 146 | 879 | 115 | Panamax | 73 | 299 | 301 | Inbound | 30 | 33.56 | 41004 | Nearshore | 32.7164 | -79.797 | 2022-01-27 13:32:58
SEASPAN CHIBA | 477213800 | 16.7 | 24.61 | One-way Transit | 14.6 | 2 | 146 | 879 | 115 | Panamax | 73 | 299 | 301 | Inbound | 30 | 33.56 | 41004 | Nearshore | 32.718 | -79.8003 | 2022-01-27 13:33:40
SEASPAN CHIBA | 477213800 | 16.9 | 24.61 | One-way Transit | 14.6 | 2 | 146 | 879 | 115 | Panamax | 73 | 301 | 299 | Inbound | 30 | 33.56 | 41004 | Nearshore | 32.7204 | -79.8055 | 2022-01-27 13:34:46
SEASPAN CHIBA | 477213800 | 16.9 | 26.84 | One-way Transit | 16.1 | 3 | 161 | 879 | 115 | Panamax | 73 | 296 | 299 | Inbound | 30 | 33.56 | 41004 | Nearshore | 32.7223 | -79.81 | 2022-01-27 13:35:46
YM WITNESS | 477524100 | 14.2 | 24.61 | One-way Transit | 26.12 | 2 | 209 | 1207 | 167 | Post-Panamax | 70 | 300 | 302 | Inbound | 20 | 33.56 | 41004 | Offshore | 32.6677 | -79.6943 | 2022-01-27 16:40:51
YM WITNESS | 477524100 | 14.2 | 24.61 | One-way Transit | 26.12 | 2 | 209 | 1207 | 167 | Post-Panamax | 70 | 300 | 302 | Inbound | 20 | 33.56 | 41004 | Offshore | 32.6692 | -79.6972 | 2022-01-27 16:41:33
YM WITNESS | 477524100 | 14.2 | 24.61 | One-way Transit | 20.88 | 0 | 167 | 1207 | 167 | Post-Panamax | 70 | 301 | 301 | Inbound | 20 | 33.56 | 41004 | Offshore | 32.6717 | -79.7024 | 2022-01-27 16:42:51
YM WITNESS | 477524100 | 14.3 | 24.61 | One-way Transit | 26.12 | 2 | 209 | 1207 | 167 | Post-Panamax | 70 | 299 | 301 | Inbound | 20 | 33.56 | 41004 | Offshore | 32.6733 | -79.7057 | 2022-01-27 16:43:39
YM WITNESS | 477524100 | 14.4 | 24.61 | One-way Transit | 26.12 | 2 | 209 | 1207 | 167 | Post-Panamax | 70 | 298 | 300 | Inbound | 20 | 33.56 | 41004 | Offshore | 32.6756 | -79.7106 | 2022-01-27 16:44:51
YM WITNESS | 477524100 | 14.4 | 24.61 | One-way Transit | 23.5 | 1 | 188 | 1207 | 167 | Post-Panamax | 70 | 299 | 300 | Inbound | 20 | 31.32 | 41004 | Offshore | 32.6777 | -79.7152 | 2022-01-27 16:45:57
YM WITNESS | 477524100 | 14.5 | 24.61 | One-way Transit | 26.12 | 2 | 209 | 1207 | 167 | Post-Panamax | 70 | 298 | 300 | Inbound | 20 | 31.32 | 41004 | Offshore | 32.6796 | -79.7195 | 2022-01-27 16:46:57
YM WITNESS | 477524100 | 14.6 | 24.61 | One-way Transit | 23.5 | 1 | 188 | 1207 | 167 | Post-Panamax | 70 | 299 | 300 | Inbound | 20 | 31.32 | 41004 | Offshore | 32.6815 | -79.7236 | 2022-01-27 16:47:57
YM WITNESS | 477524100 | 14.5 | 24.61 | One-way Transit | 23.5 | 1 | 188 | 1207 | 167 | Post-Panamax | 70 | 299 | 300 | Inbound | 20 | 31.32 | 41004 | Offshore | 32.6831 | -79.7269 | 2022-01-27 16:48:44
YM WITNESS | 477524100 | 14.6 | 24.61 | One-way Transit | 26.12 | 2 | 209 | 1207 | 167 | Post-Panamax | 70 | 298 | 300 | Inbound | 20 | 31.32 | 41004 | Offshore | 32.6846 | -79.7303 | 2022-01-27 16:49:32
YM WITNESS | 477524100 | 14.5 | 24.61 | One-way Transit | 23.5 | 1 | 188 | 1207 | 167 | Post-Panamax | 70 | 299 | 300 | Inbound | 20 | 31.32 | 41004 | Offshore | 32.6872 | -79.7358 | 2022-01-27 16:50:51
YM WITNESS | 477524100 | 14.6 | 24.61 | One-way Transit | 26.12 | 2 | 209 | 1207 | 167 | Post-Panamax | 70 | 299 | 301 | Inbound | 20 | 31.32 | 41004 | Offshore | 32.6891 | -79.74 | 2022-01-27 16:51:51
YM WITNESS | 477524100 | 14.5 | 24.61 | One-way Transit | 26.12 | 2 | 209 | 1207 | 167 | Post-Panamax | 70 | 299 | 301 | Inbound | 20 | 31.32 | 41004 | Nearshore | 32.6905 | -79.7429 | 2022-01-27 16:52:32
YM WITNESS | 477524100 | 14.6 | 24.61 | One-way Transit | 26.12 | 2 | 209 | 1207 | 167 | Post-Panamax | 70 | 299 | 301 | Inbound | 20 | 31.32 | 41004 | Nearshore | 32.6931 | -79.7483 | 2022-01-27 16:53:51
YM WITNESS | 477524100 | 14.7 | 24.61 | One-way Transit | 23.5 | 1 | 188 | 1207 | 167 | Post-Panamax | 70 | 300 | 301 | Inbound | 20 | 31.32 | 41004 | Nearshore | 32.6951 | -79.7524 | 2022-01-27 16:54:50
YM WITNESS | 477524100 | 14.6 | 24.61 | One-way Transit | 23.5 | 1 | 188 | 1207 | 167 | Post-Panamax | 70 | 300 | 301 | Inbound | 20 | 33.56 | 41004 | Nearshore | 32.6973 | -79.757 | 2022-01-27 16:55:57
YM WITNESS | 477524100 | 14.7 | 24.61 | One-way Transit | 23.5 | 1 | 188 | 1207 | 167 | Post-Panamax | 70 | 300 | 301 | Inbound | 20 | 33.56 | 41004 | Nearshore | 32.6988 | -79.76 | 2022-01-27 16:56:38
YM WITNESS | 477524100 | 14.6 | 24.61 | One-way Transit | 23.5 | 1 | 188 | 1207 | 167 | Post-Panamax | 70 | 300 | 301 | Inbound | 20 | 33.56 | 41004 | Nearshore | 32.701 | -79.7645 | 2022-01-27 16:57:44
YM WITNESS | 477524100 | 14.7 | 24.61 | One-way Transit | 23.5 | 1 | 188 | 1207 | 167 | Post-Panamax | 70 | 300 | 301 | Inbound | 20 | 33.56 | 41004 | Nearshore | 32.7031 | -79.7687 | 2022-01-27 16:58:44
YM WITNESS | 477524100 | 14.6 | 24.61 | One-way Transit | 23.5 | 1 | 188 | 1207 | 167 | Post-Panamax | 70 | 300 | 301 | Inbound | 20 | 33.56 | 41004 | Nearshore | 32.7041 | -79.7708 | 2022-01-27 16:59:15
YM WITNESS | 477524100 | 14.6 | 24.61 | One-way Transit | 23.5 | 1 | 188 | 1207 | 167 | Post-Panamax | 70 | 300 | 301 | Inbound | 20 | 33.56 | 41004 | Nearshore | 32.7068 | -79.7762 | 2022-01-27 17:00:32
YM WITNESS | 477524100 | 14.6 | 24.61 | One-way Transit | 23.5 | 1 | 188 | 1207 | 167 | Post-Panamax | 70 | 299 | 300 | Inbound | 20 | 33.56 | 41004 | Nearshore | 32.7092 | -79.7811 | 2022-01-27 17:01:44
YM WITNESS | 477524100 | 14.6 | 24.61 | One-way Transit | 23.5 | 1 | 188 | 1207 | 167 | Post-Panamax | 70 | 299 | 300 | Inbound | 20 | 33.56 | 41004 | Nearshore | 32.7114 | -79.7857 | 2022-01-27 17:02:51
YM WITNESS | 477524100 | 14.6 | 24.61 | One-way Transit | 23.5 | 1 | 188 | 1207 | 167 | Post-Panamax | 70 | 298 | 299 | Inbound | 20 | 33.56 | 41004 | Nearshore | 32.7125 | -79.7879 | 2022-01-27 17:03:21
YM WITNESS | 477524100 | 14.7 | 24.61 | One-way Transit | 23.5 | 1 | 188 | 1207 | 167 | Post-Panamax | 70 | 298 | 299 | Inbound | 20 | 33.56 | 41004 | Nearshore | 32.715 | -79.7934 | 2022-01-27 17:04:39
YM WITNESS | 477524100 | 14.6 | 24.61 | One-way Transit | 23.5 | 1 | 188 | 1207 | 167 | Post-Panamax | 70 | 298 | 299 | Inbound | 20 | 31.32 | 41004 | Nearshore | 32.717 | -79.7977 | 2022-01-27 17:05:39
YM WITNESS | 477524100 | 13.9 | 24.61 | One-way Transit | 23.5 | 1 | 188 | 1207 | 167 | Post-Panamax | 70 | 298 | 299 | Inbound | 20 | 31.32 | 41004 | Nearshore | 32.7195 | -79.803 | 2022-01-27 17:06:56
YM WITNESS | 477524100 | 13.6 | 24.61 | One-way Transit | 23.5 | 1 | 188 | 1207 | 167 | Post-Panamax | 70 | 298 | 299 | Inbound | 20 | 31.32 | 41004 | Nearshore | 32.7207 | -79.8057 | 2022-01-27 17:07:39
YM WITNESS | 477524100 | 12.8 | 24.61 | One-way Transit | 28.75 | 3 | 230 | 1207 | 167 | Post-Panamax | 70 | 296 | 299 | Inbound | 20 | 31.32 | 41004 | Nearshore | 32.7229 | -79.8107 | 2022-01-27 17:08:57
ONE HAWK | 372280000 | 12.8 | 24.61 | One-way Transit | 28.62 | 3 | 229 | 1194 | 167 | Post-Panamax | 74 | 120 | 117 | Outbound | 30 | 33.56 | 41004 | Nearshore | 32.7221 | -79.8113 | 2022-01-27 17:46:05
ONE HAWK | 372280000 | 13.3 | 24.61 | One-way Transit | 26.12 | 2 | 209 | 1194 | 167 | Post-Panamax | 74 | 118 | 116 | Outbound | 30 | 33.56 | 41004 | Nearshore | 32.7194 | -79.8055 | 2022-01-27 17:47:35
ONE HAWK | 372280000 | 13.4 | 24.61 | One-way Transit | 26.12 | 2 | 209 | 1194 | 167 | Post-Panamax | 74 | 118 | 116 | Outbound | 30 | 33.56 | 41004 | Nearshore | 32.7176 | -79.8017 | 2022-01-27 17:48:35
ONE HAWK | 372280000 | 13.6 | 24.61 | One-way Transit | 26.12 | 2 | 209 | 1194 | 167 | Post-Panamax | 74 | 118 | 116 | Outbound | 30 | 33.56 | 41004 | Nearshore | 32.7156 | -79.7972 | 2022-01-27 17:49:44
ONE HAWK | 372280000 | 13.8 | 24.61 | One-way Transit | 26.12 | 2 | 209 | 1194 | 167 | Post-Panamax | 74 | 118 | 116 | Outbound | 30 | 33.56 | 41004 | Nearshore | 32.7138 | -79.7932 | 2022-01-27 17:50:46
ONE HAWK | 372280000 | 13.8 | 24.61 | One-way Transit | 26.12 | 2 | 209 | 1194 | 167 | Post-Panamax | 74 | 118 | 116 | Outbound | 30 | 33.56 | 41004 | Nearshore | 32.7117 | -79.7885 | 2022-01-27 17:51:54
ONE HAWK | 372280000 | 13.9 | 24.61 | One-way Transit | 26.12 | 2 | 209 | 1194 | 167 | Post-Panamax | 74 | 118 | 116 | Outbound | 30 | 33.56 | 41004 | Nearshore | 32.7108 | -79.7865 | 2022-01-27 17:52:24
ONE HAWK | 372280000 | 14 | 24.61 | One-way Transit | 26.12 | 2 | 209 | 1194 | 167 | Post-Panamax | 74 | 118 | 116 | Outbound | 30 | 33.56 | 41004 | Nearshore | 32.7081 | -79.7806 | 2022-01-27 17:53:54
ONE HAWK | 372280000 | 13.9 | 24.61 | One-way Transit | 26.12 | 2 | 209 | 1194 | 167 | Post-Panamax | 74 | 118 | 116 | Outbound | 30 | 33.56 | 41004 | Nearshore | 32.7067 | -79.7775 | 2022-01-27 17:54:37
ONE HAWK | 372280000 | 14 | 24.61 | One-way Transit | 26.12 | 2 | 209 | 1194 | 167 | Post-Panamax | 74 | 118 | 116 | Outbound | 30 | 31.32 | 41004 | Nearshore | 32.7049 | -79.7735 | 2022-01-27 17:55:37
ONE HAWK | 372280000 | 14.2 | 24.61 | One-way Transit | 28.62 | 3 | 229 | 1194 | 167 | Post-Panamax | 74 | 121 | 118 | Outbound | 30 | 31.32 | 41004 | Nearshore | 32.7024 | -79.7681 | 2022-01-27 17:56:56
ONE HAWK | 372280000 | 14.4 | 24.61 | One-way Transit | 26.12 | 2 | 209 | 1194 | 167 | Post-Panamax | 74 | 120 | 118 | Outbound | 30 | 31.32 | 41004 | Nearshore | 32.7003 | -79.764 | 2022-01-27 17:57:56
ONE HAWK | 372280000 | 14.5 | 24.61 | One-way Transit | 28.62 | 3 | 229 | 1194 | 167 | Post-Panamax | 74 | 121 | 118 | Outbound | 30 | 31.32 | 41004 | Nearshore | 32.6987 | -79.7608 | 2022-01-27 17:58:43
ONE HAWK | 372280000 | 14.5 | 24.61 | One-way Transit | 26.12 | 2 | 209 | 1194 | 167 | Post-Panamax | 74 | 120 | 118 | Outbound | 30 | 31.32 | 41004 | Nearshore | 32.6962 | -79.7558 | 2022-01-27 17:59:56
ONE HAWK | 372280000 | 14.6 | 24.61 | One-way Transit | 28.62 | 3 | 229 | 1194 | 167 | Post-Panamax | 74 | 121 | 118 | Outbound | 30 | 31.32 | 41004 | Nearshore | 32.695 | -79.7534 | 2022-01-27 18:00:31
ONE HAWK | 372280000 | 14.6 | 24.61 | One-way Transit | 26.12 | 2 | 209 | 1194 | 167 | Post-Panamax | 74 | 120 | 118 | Outbound | 30 | 31.32 | 41004 | Nearshore | 32.6923 | -79.748 | 2022-01-27 18:01:49
ONE HAWK | 372280000 | 14.6 | 24.61 | One-way Transit | 28.62 | 3 | 229 | 1194 | 167 | Post-Panamax | 74 | 121 | 118 | Outbound | 30 | 31.32 | 41004 | Nearshore | 32.6913 | -79.7459 | 2022-01-27 18:02:20
ONE HAWK | 372280000 | 14.6 | 24.61 | One-way Transit | 28.62 | 3 | 229 | 1194 | 167 | Post-Panamax | 74 | 121 | 118 | Outbound | 30 | 31.32 | 41004 | Nearshore | 32.6892 | -79.7417 | 2022-01-27 18:03:20
ONE HAWK | 372280000 | 14.6 | 24.61 | One-way Transit | 28.62 | 3 | 229 | 1194 | 167 | Post-Panamax | 74 | 121 | 118 | Outbound | 30 | 31.32 | 41004 | Offshore | 32.6867 | -79.7367 | 2022-01-27 18:04:31
ONE HAWK | 372280000 | 14.4 | 22.37 | One-way Transit | 28.62 | 3 | 229 | 1194 | 167 | Post-Panamax | 74 | 119 | 116 | Outbound | 30 | 29.08 | 41004 | Offshore | 32.6841 | -79.7314 | 2022-01-27 18:05:50
ONE HAWK | 372280000 | 14.4 | 22.37 | One-way Transit | 28.62 | 3 | 229 | 1194 | 167 | Post-Panamax | 74 | 119 | 116 | Outbound | 30 | 29.08 | 41004 | Offshore | 32.6827 | -79.7285 | 2022-01-27 18:06:31
ONE HAWK | 372280000 | 14.5 | 22.37 | One-way Transit | 26.12 | 2 | 209 | 1194 | 167 | Post-Panamax | 74 | 118 | 116 | Outbound | 30 | 29.08 | 41004 | Offshore | 32.6816 | -79.7259 | 2022-01-27 18:07:08
ONE HAWK | 372280000 | 14.5 | 22.37 | One-way Transit | 28.62 | 3 | 229 | 1194 | 167 | Post-Panamax | 74 | 119 | 116 | Outbound | 30 | 29.08 | 41004 | Offshore | 32.6787 | -79.7197 | 2022-01-27 18:08:38
ONE HAWK | 372280000 | 14.6 | 22.37 | One-way Transit | 28.62 | 3 | 229 | 1194 | 167 | Post-Panamax | 74 | 119 | 116 | Outbound | 30 | 29.08 | 41004 | Offshore | 32.6765 | -79.715 | 2022-01-27 18:09:44
ONE HAWK | 372280000 | 14.6 | 22.37 | One-way Transit | 26.12 | 2 | 209 | 1194 | 167 | Post-Panamax | 74 | 118 | 116 | Outbound | 30 | 29.08 | 41004 | Offshore | 32.675 | -79.7117 | 2022-01-27 18:10:33
ONE HAWK | 372280000 | 14.6 | 22.37 | One-way Transit | 26.12 | 2 | 209 | 1194 | 167 | Post-Panamax | 74 | 118 | 116 | Outbound | 30 | 29.08 | 41004 | Offshore | 32.6727 | -79.7066 | 2022-01-27 18:11:44
ONE HAWK | 372280000 | 14.6 | 22.37 | One-way Transit | 28.62 | 3 | 229 | 1194 | 167 | Post-Panamax | 74 | 119 | 116 | Outbound | 30 | 29.08 | 41004 | Offshore | 32.6708 | -79.7025 | 2022-01-27 18:12:43
ONE HAWK | 372280000 | 14.5 | 22.37 | One-way Transit | 26.12 | 2 | 209 | 1194 | 167 | Post-Panamax | 74 | 118 | 116 | Outbound | 30 | 29.08 | 41004 | Offshore | 32.6696 | -79.6999 | 2022-01-27 18:13:20
ONE HAWK | 372280000 | 14.5 | 22.37 | One-way Transit | 26.12 | 2 | 209 | 1194 | 167 | Post-Panamax | 74 | 118 | 116 | Outbound | 30 | 29.08 | 41004 | Offshore | 32.6683 | -79.6969 | 2022-01-27 18:14:02
BALTIC SCORPION | 538005968 | 12.1 | 22.37 | One-way Transit | 11.6 | 1 | 116 | 656 | 105 | Panamax | 70 | 118 | 117 | Outbound | 30 | 26.84 | 41004 | Nearshore | 32.7199 | -79.8049 | 2022-01-27 19:07:42
BALTIC SCORPION | 538005968 | 12.2 | 22.37 | One-way Transit | 12.8 | 2 | 128 | 656 | 105 | Panamax | 70 | 119 | 117 | Outbound | 30 | 26.84 | 41004 | Nearshore | 32.7181 | -79.8008 | 2022-01-27 19:08:51
BALTIC SCORPION | 538005968 | 12.3 | 22.37 | One-way Transit | 11.6 | 1 | 116 | 656 | 105 | Panamax | 70 | 120 | 119 | Outbound | 30 | 26.84 | 41004 | Nearshore | 32.7149 | -79.7936 | 2022-01-27 19:10:51
BALTIC SCORPION | 538005968 | 12.3 | 22.37 | One-way Transit | 11.6 | 1 | 116 | 656 | 105 | Panamax | 70 | 119 | 120 | Outbound | 30 | 26.84 | 41004 | Nearshore | 32.7132 | -79.7902 | 2022-01-27 19:11:51
BALTIC SCORPION | 538005968 | 12.4 | 22.37 | One-way Transit | 11.6 | 1 | 116 | 656 | 105 | Panamax | 70 | 121 | 120 | Outbound | 30 | 26.84 | 41004 | Nearshore | 32.712 | -79.7877 | 2022-01-27 19:12:32
BALTIC SCORPION | 538005968 | 12.4 | 22.37 | One-way Transit | 10.5 | 0 | 105 | 656 | 105 | Panamax | 70 | 120 | 120 | Outbound | 30 | 26.84 | 41004 | Nearshore | 32.7094 | -79.7825 | 2022-01-27 19:14:01
BALTIC SCORPION | 538005968 | 12.4 | 22.37 | One-way Transit | 11.6 | 1 | 116 | 656 | 105 | Panamax | 70 | 120 | 119 | Outbound | 30 | 26.84 | 41004 | Nearshore | 32.7085 | -79.7807 | 2022-01-27 19:14:32
BALTIC SCORPION | 538005968 | 12.5 | 22.37 | One-way Transit | 10.5 | 0 | 105 | 656 | 105 | Panamax | 70 | 120 | 120 | Outbound | 30 | 29.08 | 41004 | Nearshore | 32.7066 | -79.7767 | 2022-01-27 19:15:41
BALTIC SCORPION | 538005968 | 12.5 | 22.37 | One-way Transit | 12.8 | 2 | 128 | 656 | 105 | Panamax | 70 | 121 | 119 | Outbound | 30 | 29.08 | 41004 | Nearshore | 32.7047 | -79.7731 | 2022-01-27 19:16:41
BALTIC SCORPION | 538005968 | 12.4 | 22.37 | One-way Transit | 10.5 | 0 | 105 | 656 | 105 | Panamax | 70 | 119 | 119 | Outbound | 30 | 29.08 | 41004 | Nearshore | 32.7029 | -79.7695 | 2022-01-27 19:17:41
BALTIC SCORPION | 538005968 | 12.5 | 22.37 | One-way Transit | 12.8 | 2 | 128 | 656 | 105 | Panamax | 70 | 122 | 120 | Outbound | 30 | 29.08 | 41004 | Nearshore | 32.7011 | -79.766 | 2022-01-27 19:18:41
BALTIC SCORPION | 538005968 | 12.5 | 22.37 | One-way Transit | 11.6 | 1 | 116 | 656 | 105 | Panamax | 70 | 121 | 120 | Outbound | 30 | 29.08 | 41004 | Nearshore | 32.699 | -79.7618 | 2022-01-27 19:19:52
BALTIC SCORPION | 538005968 | 12.5 | 22.37 | One-way Transit | 11.6 | 1 | 116 | 656 | 105 | Panamax | 70 | 121 | 120 | Outbound | 30 | 29.08 | 41004 | Nearshore | 32.6972 | -79.7582 | 2022-01-27 19:20:52
BALTIC SCORPION | 538005968 | 12.4 | 22.37 | One-way Transit | 13.9 | 3 | 139 | 656 | 105 | Panamax | 70 | 120 | 117 | Outbound | 30 | 29.08 | 41004 | Nearshore | 32.6961 | -79.756 | 2022-01-27 19:21:31
BALTIC SCORPION | 538005968 | 12.4 | 22.37 | One-way Transit | 12.8 | 2 | 128 | 656 | 105 | Panamax | 70 | 119 | 117 | Outbound | 30 | 29.08 | 41004 | Nearshore | 32.6947 | -79.753 | 2022-01-27 19:22:21
BALTIC SCORPION | 538005968 | 12.3 | 22.37 | One-way Transit | 13.9 | 3 | 139 | 656 | 105 | Panamax | 70 | 120 | 117 | Outbound | 30 | 29.08 | 41004 | Nearshore | 32.6927 | -79.7488 | 2022-01-27 19:23:32
BALTIC SCORPION | 538005968 | 12.4 | 22.37 | One-way Transit | 13.9 | 3 | 139 | 656 | 105 | Panamax | 70 | 120 | 117 | Outbound | 30 | 26.84 | 41004 | Offshore | 32.6882 | -79.7393 | 2022-01-27 19:26:12
BALTIC SCORPION | 538005968 | 12.4 | 22.37 | One-way Transit | 12.8 | 2 | 128 | 656 | 105 | Panamax | 70 | 120 | 118 | Outbound | 30 | 26.84 | 41004 | Offshore | 32.6791 | -79.7202 | 2022-01-27 19:31:32
BALTIC SCORPION | 538005968 | 12.4 | 22.37 | One-way Transit | 12.8 | 2 | 128 | 656 | 105 | Panamax | 70 | 119 | 117 | Outbound | 30 | 26.84 | 41004 | Offshore | 32.6758 | -79.7131 | 2022-01-27 19:33:30
BALTIC SCORPION | 538005968 | 12.5 | 22.37 | One-way Transit | 11.6 | 1 | 116 | 656 | 105 | Panamax | 70 | 119 | 118 | Outbound | 30 | 26.84 | 41004 | Offshore | 32.6738 | -79.7089 | 2022-01-27 19:34:42
CLOVER ACE | 636017062 | 14.6 | 24.61 | One-way Transit | 12.8 | 2 | 128 | 656 | 105 | Panamax | 70 | 300 | 302 | Inbound | 20 | 31.32 | 41004 | Offshore | 32.6719 | -79.7042 | 2022-01-27 21:43:48
CLOVER ACE | 636017062 | 14.6 | 24.61 | One-way Transit | 12.8 | 2 | 128 | 656 | 105 | Panamax | 70 | 300 | 302 | Inbound | 20 | 31.32 | 41004 | Offshore | 32.6742 | -79.7088 | 2022-01-27 21:44:53
CLOVER ACE | 636017062 | 14.6 | 24.61 | One-way Transit | 12.8 | 2 | 128 | 656 | 105 | Panamax | 70 | 300 | 302 | Inbound | 20 | 29.08 | 41004 | Offshore | 32.6763 | -79.713 | 2022-01-27 21:45:53
CLOVER ACE | 636017062 | 14.7 | 24.61 | One-way Transit | 12.8 | 2 | 128 | 656 | 105 | Panamax | 70 | 300 | 302 | Inbound | 20 | 29.08 | 41004 | Nearshore | 32.6939 | -79.7498 | 2022-01-27 21:54:36
CLOVER ACE | 636017062 | 14.7 | 22.37 | One-way Transit | 11.6 | 1 | 116 | 656 | 105 | Panamax | 70 | 298 | 299 | Inbound | 20 | 29.08 | 41004 | Nearshore | 32.6966 | -79.7553 | 2022-01-27 21:55:53
CLOVER ACE | 636017062 | 14.6 | 22.37 | One-way Transit | 11.6 | 1 | 116 | 656 | 105 | Panamax | 70 | 297 | 298 | Inbound | 20 | 29.08 | 41004 | Nearshore | 32.6985 | -79.7596 | 2022-01-27 21:56:54
CLOVER ACE | 636017062 | 14.7 | 22.37 | One-way Transit | 11.6 | 1 | 116 | 656 | 105 | Panamax | 70 | 298 | 299 | Inbound | 20 | 29.08 | 41004 | Nearshore | 32.7004 | -79.7639 | 2022-01-27 21:57:54
CLOVER ACE | 636017062 | 14.6 | 22.37 | One-way Transit | 11.6 | 1 | 116 | 656 | 105 | Panamax | 70 | 300 | 301 | Inbound | 20 | 29.08 | 41004 | Nearshore | 32.702 | -79.7673 | 2022-01-27 21:58:41
CLOVER ACE | 636017062 | 14.6 | 22.37 | One-way Transit | 11.6 | 1 | 116 | 656 | 105 | Panamax | 70 | 300 | 301 | Inbound | 20 | 29.08 | 41004 | Nearshore | 32.7042 | -79.7719 | 2022-01-27 21:59:48
CLOVER ACE | 636017062 | 14.5 | 22.37 | One-way Transit | 12.8 | 2 | 128 | 656 | 105 | Panamax | 70 | 299 | 301 | Inbound | 20 | 29.08 | 41004 | Nearshore | 32.706 | -79.7756 | 2022-01-27 22:00:41
CLOVER ACE | 636017062 | 14.5 | 22.37 | One-way Transit | 11.6 | 1 | 116 | 656 | 105 | Panamax | 70 | 300 | 301 | Inbound | 20 | 29.08 | 41004 | Nearshore | 32.7082 | -79.7802 | 2022-01-27 22:01:48
CLOVER ACE | 636017062 | 14.5 | 22.37 | One-way Transit | 11.6 | 1 | 116 | 656 | 105 | Panamax | 70 | 300 | 301 | Inbound | 20 | 29.08 | 41004 | Nearshore | 32.7103 | -79.7844 | 2022-01-27 22:02:48
CLOVER ACE | 636017062 | 14.4 | 22.37 | One-way Transit | 12.8 | 2 | 128 | 656 | 105 | Panamax | 70 | 299 | 301 | Inbound | 20 | 29.08 | 41004 | Nearshore | 32.7122 | -79.7886 | 2022-01-27 22:03:48
CLOVER ACE | 636017062 | 14.5 | 22.37 | One-way Transit | 11.6 | 1 | 116 | 656 | 105 | Panamax | 70 | 300 | 301 | Inbound | 20 | 29.08 | 41004 | Nearshore | 32.7144 | -79.7931 | 2022-01-27 22:04:53
CLOVER ACE | 636017062 | 14.5 | 22.37 | One-way Transit | 11.6 | 1 | 116 | 656 | 105 | Panamax | 70 | 300 | 301 | Inbound | 30 | 29.08 | 41004 | Nearshore | 32.7154 | -79.7952 | 2022-01-27 22:05:24
CLOVER ACE | 636017062 | 14.6 | 22.37 | One-way Transit | 11.6 | 1 | 116 | 656 | 105 | Panamax | 70 | 300 | 301 | Inbound | 30 | 29.08 | 41004 | Nearshore | 32.7179 | -79.8002 | 2022-01-27 22:06:36
CLOVER ACE | 636017062 | 14.6 | 22.37 | One-way Transit | 12.8 | 2 | 128 | 656 | 105 | Panamax | 70 | 298 | 300 | Inbound | 30 | 29.08 | 41004 | Nearshore | 32.7201 | -79.8048 | 2022-01-27 22:07:42
CLOVER ACE | 636017062 | 14.6 | 22.37 | One-way Transit | 11.6 | 1 | 116 | 656 | 105 | Panamax | 70 | 300 | 301 | Inbound | 30 | 29.08 | 41004 | Nearshore | 32.7214 | -79.8078 | 2022-01-27 22:08:24
MOL COURAGE | 431296000 | 12.5 | 8.95 | One-way Transit | 23.38 | 2 | 187 | 1036 | 151 | Post-Panamax | 71 | 300 | 298 | Inbound | 290 | 11.18 | 41004 | Offshore | 32.6698 | -79.6998 | 2022-01-26 05:38:09
MOL COURAGE | 431296000 | 12.4 | 8.95 | One-way Transit | 21.12 | 1 | 169 | 1036 | 151 | Post-Panamax | 71 | 299 | 298 | Inbound | 290 | 11.18 | 41004 | Offshore | 32.6715 | -79.7034 | 2022-01-26 05:39:09
MOL COURAGE | 431296000 | 12.2 | 8.95 | One-way Transit | 21.12 | 1 | 169 | 1036 | 151 | Post-Panamax | 71 | 299 | 298 | Inbound | 290 | 11.18 | 41004 | Offshore | 32.6743 | -79.7094 | 2022-01-26 05:40:49
MOL COURAGE | 431296000 | 12 | 8.95 | One-way Transit | 21.12 | 1 | 169 | 1036 | 151 | Post-Panamax | 71 | 299 | 298 | Inbound | 290 | 11.18 | 41004 | Offshore | 32.676 | -79.7128 | 2022-01-26 05:41:49
MOL COURAGE | 431296000 | 11.9 | 8.95 | One-way Transit | 21.12 | 1 | 169 | 1036 | 151 | Post-Panamax | 71 | 299 | 298 | Inbound | 290 | 11.18 | 41004 | Offshore | 32.6776 | -79.7162 | 2022-01-26 05:42:49
MOL COURAGE | 431296000 | 11.9 | 8.95 | One-way Transit | 23.38 | 2 | 187 | 1036 | 151 | Post-Panamax | 71 | 299 | 297 | Inbound | 290 | 11.18 | 41004 | Offshore | 32.6792 | -79.7197 | 2022-01-26 05:43:49
MOL COURAGE | 431296000 | 12.1 | 8.95 | One-way Transit | 21.12 | 1 | 169 | 1036 | 151 | Post-Panamax | 71 | 299 | 298 | Inbound | 290 | 11.18 | 41004 | Offshore | 32.6803 | -79.7219 | 2022-01-26 05:44:29
MOL COURAGE | 431296000 | 12.5 | 8.95 | One-way Transit | 21.12 | 1 | 169 | 1036 | 151 | Post-Panamax | 71 | 299 | 298 | Inbound | 300 | 11.18 | 41004 | Offshore | 32.6826 | -79.7267 | 2022-01-26 05:45:49
MOL COURAGE | 431296000 | 12.6 | 8.95 | One-way Transit | 21.12 | 1 | 169 | 1036 | 151 | Post-Panamax | 71 | 299 | 298 | Inbound | 300 | 11.18 | 41004 | Offshore | 32.6837 | -79.7292 | 2022-01-26 05:46:29
MOL COURAGE | 431296000 | 12.9 | 8.95 | One-way Transit | 23.38 | 2 | 187 | 1036 | 151 | Post-Panamax | 71 | 300 | 298 | Inbound | 300 | 11.18 | 41004 | Offshore | 32.6858 | -79.7335 | 2022-01-26 05:47:40
MOL COURAGE | 431296000 | 13 | 8.95 | One-way Transit | 23.38 | 2 | 187 | 1036 | 151 | Post-Panamax | 71 | 299 | 297 | Inbound | 300 | 11.18 | 41004 | Offshore | 32.6876 | -79.7373 | 2022-01-26 05:48:40
MOL COURAGE | 431296000 | 13.1 | 8.95 | One-way Transit | 21.12 | 1 | 169 | 1036 | 151 | Post-Panamax | 71 | 299 | 298 | Inbound | 300 | 11.18 | 41004 | Nearshore | 32.6902 | -79.7429 | 2022-01-26 05:50:09
MOL COURAGE | 431296000 | 13.2 | 8.95 | One-way Transit | 23.38 | 2 | 187 | 1036 | 151 | Post-Panamax | 71 | 300 | 298 | Inbound | 300 | 11.18 | 41004 | Nearshore | 32.6929 | -79.7485 | 2022-01-26 05:51:38
MOL COURAGE | 431296000 | 13.2 | 8.95 | One-way Transit | 21.12 | 1 | 169 | 1036 | 151 | Post-Panamax | 71 | 299 | 298 | Inbound | 300 | 11.18 | 41004 | Nearshore | 32.695 | -79.753 | 2022-01-26 05:52:48
MOL COURAGE | 431296000 | 13.3 | 8.95 | One-way Transit | 21.12 | 1 | 169 | 1036 | 151 | Post-Panamax | 71 | 299 | 298 | Inbound | 300 | 11.18 | 41004 | Nearshore | 32.6969 | -79.7568 | 2022-01-26 05:53:49
MOL COURAGE | 431296000 | 13.3 | 8.95 | One-way Transit | 21.12 | 1 | 169 | 1036 | 151 | Post-Panamax | 71 | 299 | 298 | Inbound | 300 | 11.18 | 41004 | Nearshore | 32.6987 | -79.7607 | 2022-01-26 05:54:49
MOL COURAGE | 431296000 | 13.3 | 6.71 | One-way Transit | 21.12 | 1 | 169 | 1036 | 151 | Post-Panamax | 71 | 299 | 298 | Inbound | 310 | 11.18 | 41004 | Nearshore | 32.7005 | -79.7645 | 2022-01-26 05:55:49
MOL COURAGE | 431296000 | 13.2 | 6.71 | One-way Transit | 21.12 | 1 | 169 | 1036 | 151 | Post-Panamax | 71 | 299 | 298 | Inbound | 310 | 11.18 | 41004 | Nearshore | 32.7027 | -79.7691 | 2022-01-26 05:56:59
MOL COURAGE | 431296000 | 13.2 | 6.71 | One-way Transit | 21.12 | 1 | 169 | 1036 | 151 | Post-Panamax | 71 | 298 | 299 | Inbound | 310 | 11.18 | 41004 | Nearshore | 32.7036 | -79.771 | 2022-01-26 05:57:29
MOL COURAGE | 431296000 | 13.2 | 6.71 | One-way Transit | 23.38 | 2 | 187 | 1036 | 151 | Post-Panamax | 71 | 302 | 300 | Inbound | 310 | 11.18 | 41004 | Nearshore | 32.7064 | -79.7766 | 2022-01-26 05:58:59
MOL COURAGE | 431296000 | 13.2 | 6.71 | One-way Transit | 21.12 | 1 | 169 | 1036 | 151 | Post-Panamax | 71 | 301 | 300 | Inbound | 310 | 11.18 | 41004 | Nearshore | 32.7087 | -79.7809 | 2022-01-26 06:00:09
MOL COURAGE | 431296000 | 13.1 | 6.71 | One-way Transit | 23.38 | 2 | 187 | 1036 | 151 | Post-Panamax | 71 | 301 | 299 | Inbound | 310 | 11.18 | 41004 | Nearshore | 32.7118 | -79.7871 | 2022-01-26 06:01:49
MOL COURAGE | 431296000 | 13 | 6.71 | One-way Transit | 23.38 | 2 | 187 | 1036 | 151 | Post-Panamax | 71 | 301 | 299 | Inbound | 310 | 11.18 | 41004 | Nearshore | 32.7127 | -79.789 | 2022-01-26 06:02:19
MOL COURAGE | 431296000 | 12.7 | 6.71 | One-way Transit | 23.38 | 2 | 187 | 1036 | 151 | Post-Panamax | 71 | 301 | 299 | Inbound | 310 | 11.18 | 41004 | Nearshore | 32.7146 | -79.7927 | 2022-01-26 06:03:19
MOL COURAGE | 431296000 | 12.4 | 6.71 | One-way Transit | 23.38 | 2 | 187 | 1036 | 151 | Post-Panamax | 71 | 301 | 299 | Inbound | 310 | 11.18 | 41004 | Nearshore | 32.7167 | -79.7968 | 2022-01-26 06:04:29
MOL COURAGE | 431296000 | 11.5 | 8.95 | One-way Transit | 25.62 | 3 | 205 | 1036 | 151 | Post-Panamax | 71 | 300 | 297 | Inbound | 300 | 11.18 | 41004 | Nearshore | 32.7189 | -79.8013 | 2022-01-26 06:05:49
MOL COURAGE | 431296000 | 10.7 | 8.95 | One-way Transit | 21.12 | 1 | 169 | 1036 | 151 | Post-Panamax | 71 | 298 | 297 | Inbound | 300 | 11.18 | 41004 | Nearshore | 32.7207 | -79.8052 | 2022-01-26 06:07:00
MOL COURAGE | 431296000 | 10.3 | 8.95 | One-way Transit | 23.38 | 2 | 187 | 1036 | 151 | Post-Panamax | 71 | 300 | 298 | Inbound | 300 | 11.18 | 41004 | Nearshore | 32.7222 | -79.8082 | 2022-01-26 06:08:00
MOL COURAGE | 431296000 | 10 | 8.95 | One-way Transit | 23.38 | 2 | 187 | 1036 | 151 | Post-Panamax | 71 | 299 | 297 | Inbound | 300 | 11.18 | 41004 | Nearshore | 32.7231 | -79.8101 | 2022-01-26 06:08:38
MAERSK OHIO | 367775000 | 15.6 | 11.18 | One-way Transit | 12.2 | 1 | 122 | 958 | 105 | Panamax | 79 | 117 | 118 | Outbound | 300 | 13.42 | 41004 | Nearshore | 32.7207 | -79.8076 | 2022-01-26 06:22:49
MAERSK OHIO | 367775000 | 15.9 | 11.18 | One-way Transit | 10.5 | 0 | 105 | 958 | 105 | Panamax | 79 | 118 | 118 | Outbound | 300 | 13.42 | 41004 | Nearshore | 32.7191 | -79.8039 | 2022-01-26 06:23:36
MAERSK OHIO | 367775000 | 16.2 | 11.18 | One-way Transit | 12.2 | 1 | 122 | 958 | 105 | Panamax | 79 | 117 | 118 | Outbound | 300 | 13.42 | 41004 | Nearshore | 32.717 | -79.7991 | 2022-01-26 06:24:36
MAERSK OHIO | 367775000 | 16.4 | 11.18 | One-way Transit | 10.5 | 0 | 105 | 958 | 105 | Panamax | 79 | 118 | 118 | Outbound | 300 | 13.42 | 41004 | Nearshore | 32.7145 | -79.7934 | 2022-01-26 06:25:49
MAERSK OHIO | 367775000 | 16.4 | 11.18 | One-way Transit | 13.8 | 2 | 138 | 958 | 105 | Panamax | 79 | 118 | 120 | Outbound | 300 | 13.42 | 41004 | Nearshore | 32.7134 | -79.7909 | 2022-01-26 06:26:19
MAERSK OHIO | 367775000 | 16.5 | 11.18 | One-way Transit | 10.5 | 0 | 105 | 958 | 105 | Panamax | 79 | 120 | 120 | Outbound | 300 | 13.42 | 41004 | Nearshore | 32.7116 | -79.7871 | 2022-01-26 06:27:07
MAERSK OHIO | 367775000 | 16.6 | 11.18 | One-way Transit | 10.5 | 0 | 105 | 958 | 105 | Panamax | 79 | 120 | 120 | Outbound | 300 | 13.42 | 41004 | Nearshore | 32.7075 | -79.7787 | 2022-01-26 06:28:54
MAERSK OHIO | 367775000 | 16.7 | 11.18 | One-way Transit | 10.5 | 0 | 105 | 958 | 105 | Panamax | 79 | 120 | 120 | Outbound | 300 | 13.42 | 41004 | Nearshore | 32.7064 | -79.7763 | 2022-01-26 06:29:25
MAERSK OHIO | 367775000 | 17.1 | 11.18 | One-way Transit | 12.2 | 1 | 122 | 958 | 105 | Panamax | 79 | 119 | 120 | Outbound | 300 | 13.42 | 41004 | Nearshore | 32.7026 | -79.7685 | 2022-01-26 06:31:01
MAERSK OHIO | 367775000 | 17.2 | 11.18 | One-way Transit | 10.5 | 0 | 105 | 958 | 105 | Panamax | 79 | 120 | 120 | Outbound | 300 | 13.42 | 41004 | Nearshore | 32.7009 | -79.765 | 2022-01-26 06:31:43
MAERSK OHIO | 367775000 | 17.3 | 11.18 | One-way Transit | 12.2 | 1 | 122 | 958 | 105 | Panamax | 79 | 119 | 120 | Outbound | 300 | 13.42 | 41004 | Nearshore | 32.6983 | -79.7596 | 2022-01-26 06:32:49
MAERSK OHIO | 367775000 | 17.3 | 11.18 | One-way Transit | 10.5 | 0 | 105 | 958 | 105 | Panamax | 79 | 120 | 120 | Outbound | 300 | 13.42 | 41004 | Nearshore | 32.6959 | -79.7547 | 2022-01-26 06:33:49
MAERSK OHIO | 367775000 | 17.4 | 11.18 | One-way Transit | 10.5 | 0 | 105 | 958 | 105 | Panamax | 79 | 120 | 120 | Outbound | 300 | 13.42 | 41004 | Nearshore | 32.6947 | -79.7521 | 2022-01-26 06:34:19
MSC BOSPHORUS | 209470000 | 14.4 | 11.18 | One-way Transit | 16.38 | 0 | 131 | 984 | 131 | Post-Panamax | 71 | 119 | 119 | Outbound | 310 | 13.42 | 41004 | Nearshore | 32.7178 | -79.8004 | 2022-01-26 06:43:57
MSC BOSPHORUS | 209470000 | 14.7 | 11.18 | One-way Transit | 16.38 | 0 | 131 | 984 | 131 | Post-Panamax | 71 | 119 | 119 | Outbound | 300 | 13.42 | 41004 | Nearshore | 32.7127 | -79.7895 | 2022-01-26 06:46:32
MSC BOSPHORUS | 209470000 | 14.7 | 11.18 | One-way Transit | 18.5 | 1 | 148 | 984 | 131 | Post-Panamax | 71 | 118 | 119 | Outbound | 300 | 13.42 | 41004 | Nearshore | 32.7108 | -79.7853 | 2022-01-26 06:47:32
MSC BOSPHORUS | 209470000 | 14.8 | 11.18 | One-way Transit | 16.38 | 0 | 131 | 984 | 131 | Post-Panamax | 71 | 119 | 119 | Outbound | 300 | 13.42 | 41004 | Nearshore | 32.7082 | -79.7797 | 2022-01-26 06:48:50
MSC BOSPHORUS | 209470000 | 14.9 | 11.18 | One-way Transit | 18.5 | 1 | 148 | 984 | 131 | Post-Panamax | 71 | 118 | 119 | Outbound | 300 | 13.42 | 41004 | Nearshore | 32.7063 | -79.7755 | 2022-01-26 06:49:50
MSC BOSPHORUS | 209470000 | 15 | 11.18 | One-way Transit | 18.5 | 1 | 148 | 984 | 131 | Post-Panamax | 71 | 118 | 119 | Outbound | 300 | 13.42 | 41004 | Nearshore | 32.7043 | -79.7711 | 2022-01-26 06:50:50
MSC BOSPHORUS | 209470000 | 15.2 | 11.18 | One-way Transit | 20.62 | 2 | 165 | 984 | 131 | Post-Panamax | 71 | 118 | 120 | Outbound | 300 | 13.42 | 41004 | Nearshore | 32.702 | -79.7663 | 2022-01-26 06:51:56
MSC BOSPHORUS | 209470000 | 15.2 | 11.18 | One-way Transit | 16.38 | 0 | 131 | 984 | 131 | Post-Panamax | 71 | 120 | 120 | Outbound | 300 | 13.42 | 41004 | Nearshore | 32.7 | -79.762 | 2022-01-26 06:52:57
MSC BOSPHORUS | 209470000 | 15.2 | 11.18 | One-way Transit | 16.38 | 0 | 131 | 984 | 131 | Post-Panamax | 71 | 120 | 120 | Outbound | 300 | 13.42 | 41004 | Nearshore | 32.6962 | -79.7541 | 2022-01-26 06:54:45
MSC BOSPHORUS | 209470000 | 15.1 | 11.18 | One-way Transit | 18.5 | 1 | 148 | 984 | 131 | Post-Panamax | 71 | 119 | 120 | Outbound | 300 | 15.66 | 41004 | Nearshore | 32.6904 | -79.7421 | 2022-01-26 06:57:33
MSC BOSPHORUS | 209470000 | 15.1 | 11.18 | One-way Transit | 16.38 | 0 | 131 | 984 | 131 | Post-Panamax | 71 | 120 | 120 | Outbound | 300 | 15.66 | 41004 | Offshore | 32.6796 | -79.7196 | 2022-01-26 07:02:45
MSC BOSPHORUS | 209470000 | 14.9 | 11.18 | One-way Transit | 16.38 | 0 | 131 | 984 | 131 | Post-Panamax | 71 | 120 | 120 | Outbound | 300 | 15.66 | 41004 | Offshore | 32.6738 | -79.7077 | 2022-01-26 07:05:33
MSC VAISHNAVI | 636016431 | 13.5 | 17.9 | One-way Transit | 10.5 | 0 | 105 | 922 | 105 | Panamax | 79 | 300 | 300 | Inbound | 20 | 22.37 | 41004 | Offshore | 32.6731 | -79.7067 | 2022-01-26 14:29:53
MSC VAISHNAVI | 636016431 | 13.5 | 17.9 | One-way Transit | 12.1 | 1 | 121 | 922 | 105 | Panamax | 79 | 299 | 300 | Inbound | 20 | 22.37 | 41004 | Offshore | 32.6741 | -79.7087 | 2022-01-26 14:30:23
MSC VAISHNAVI | 636016431 | 13.5 | 17.9 | One-way Transit | 10.5 | 0 | 105 | 922 | 105 | Panamax | 79 | 300 | 300 | Inbound | 20 | 22.37 | 41004 | Offshore | 32.6762 | -79.7131 | 2022-01-26 14:31:33
MSC VAISHNAVI | 636016431 | 13.5 | 17.9 | One-way Transit | 10.5 | 0 | 105 | 922 | 105 | Panamax | 79 | 300 | 300 | Inbound | 20 | 22.37 | 41004 | Offshore | 32.6772 | -79.7151 | 2022-01-26 14:32:04
MSC VAISHNAVI | 636016431 | 13.5 | 17.9 | One-way Transit | 10.5 | 0 | 105 | 922 | 105 | Panamax | 79 | 300 | 300 | Inbound | 20 | 22.37 | 41004 | Offshore | 32.6791 | -79.7191 | 2022-01-26 14:33:04
MSC VAISHNAVI | 636016431 | 13.5 | 17.9 | One-way Transit | 10.5 | 0 | 105 | 922 | 105 | Panamax | 79 | 300 | 300 | Inbound | 20 | 22.37 | 41004 | Offshore | 32.69 | -79.7416 | 2022-01-26 14:38:53
MSC VAISHNAVI | 636016431 | 13.5 | 17.9 | One-way Transit | 10.5 | 0 | 105 | 922 | 105 | Panamax | 79 | 300 | 300 | Inbound | 20 | 22.37 | 41004 | Nearshore | 32.6919 | -79.7454 | 2022-01-26 14:39:53
MSC VAISHNAVI | 636016431 | 13.5 | 17.9 | One-way Transit | 10.5 | 0 | 105 | 922 | 105 | Panamax | 79 | 300 | 300 | Inbound | 20 | 22.37 | 41004 | Nearshore | 32.6938 | -79.7492 | 2022-01-26 14:40:53
MSC VAISHNAVI | 636016431 | 13.5 | 17.9 | One-way Transit | 10.5 | 0 | 105 | 922 | 105 | Panamax | 79 | 300 | 300 | Inbound | 20 | 22.37 | 41004 | Nearshore | 32.6947 | -79.7512 | 2022-01-26 14:41:23
MSC VAISHNAVI | 636016431 | 13.5 | 17.9 | One-way Transit | 10.5 | 0 | 105 | 922 | 105 | Panamax | 79 | 300 | 300 | Inbound | 20 | 22.37 | 41004 | Nearshore | 32.696 | -79.7539 | 2022-01-26 14:42:04
MSC VAISHNAVI | 636016431 | 13.5 | 17.9 | One-way Transit | 10.5 | 0 | 105 | 922 | 105 | Panamax | 79 | 300 | 300 | Inbound | 20 | 22.37 | 41004 | Nearshore | 32.6992 | -79.7603 | 2022-01-26 14:43:43
MSC VAISHNAVI | 636016431 | 13.4 | 17.9 | One-way Transit | 10.5 | 0 | 105 | 922 | 105 | Panamax | 79 | 300 | 300 | Inbound | 20 | 22.37 | 41004 | Nearshore | 32.7001 | -79.7623 | 2022-01-26 14:44:14
MSC VAISHNAVI | 636016431 | 13.5 | 17.9 | One-way Transit | 10.5 | 0 | 105 | 922 | 105 | Panamax | 79 | 300 | 300 | Inbound | 30 | 22.37 | 41004 | Nearshore | 32.702 | -79.7662 | 2022-01-26 14:45:14
MSC VAISHNAVI | 636016431 | 13.5 | 17.9 | One-way Transit | 10.5 | 0 | 105 | 922 | 105 | Panamax | 79 | 300 | 300 | Inbound | 30 | 22.37 | 41004 | Nearshore | 32.7039 | -79.77 | 2022-01-26 14:46:14
MSC VAISHNAVI | 636016431 | 13.5 | 17.9 | One-way Transit | 10.5 | 0 | 105 | 922 | 105 | Panamax | 79 | 298 | 298 | Inbound | 30 | 22.37 | 41004 | Nearshore | 32.7066 | -79.7758 | 2022-01-26 14:47:43
MSC VAISHNAVI | 636016431 | 13.5 | 17.9 | One-way Transit | 10.5 | 0 | 105 | 922 | 105 | Panamax | 79 | 298 | 298 | Inbound | 30 | 22.37 | 41004 | Nearshore | 32.7087 | -79.7805 | 2022-01-26 14:48:54
MSC VAISHNAVI | 636016431 | 13.6 | 17.9 | One-way Transit | 10.5 | 0 | 105 | 922 | 105 | Panamax | 79 | 298 | 298 | Inbound | 30 | 22.37 | 41004 | Nearshore | 32.7105 | -79.7844 | 2022-01-26 14:49:54
MSC VAISHNAVI | 636016431 | 13.6 | 17.9 | One-way Transit | 10.5 | 0 | 105 | 922 | 105 | Panamax | 79 | 298 | 298 | Inbound | 30 | 22.37 | 41004 | Nearshore | 32.7122 | -79.7884 | 2022-01-26 14:50:54
MSC VAISHNAVI | 636016431 | 13.6 | 17.9 | One-way Transit | 12.1 | 1 | 121 | 922 | 105 | Panamax | 79 | 297 | 298 | Inbound | 30 | 22.37 | 41004 | Nearshore | 32.7131 | -79.7905 | 2022-01-26 14:51:24
MSC VAISHNAVI | 636016431 | 13.6 | 17.9 | One-way Transit | 12.1 | 1 | 121 | 922 | 105 | Panamax | 79 | 298 | 299 | Inbound | 30 | 22.37 | 41004 | Nearshore | 32.7143 | -79.7931 | 2022-01-26 14:52:04
MSC VAISHNAVI | 636016431 | 13.6 | 17.9 | One-way Transit | 10.5 | 0 | 105 | 922 | 105 | Panamax | 79 | 299 | 299 | Inbound | 30 | 22.37 | 41004 | Nearshore | 32.7173 | -79.7998 | 2022-01-26 14:53:45
MSC VAISHNAVI | 636016431 | 13.6 | 17.9 | One-way Transit | 10.5 | 0 | 105 | 922 | 105 | Panamax | 79 | 299 | 299 | Inbound | 30 | 22.37 | 41004 | Nearshore | 32.7188 | -79.8029 | 2022-01-26 14:54:33
MSC VAISHNAVI | 636016431 | 13.6 | 17.9 | One-way Transit | 12.1 | 1 | 121 | 922 | 105 | Panamax | 79 | 300 | 301 | Inbound | 30 | 22.37 | 41004 | Nearshore | 32.721 | -79.8077 | 2022-01-26 14:55:44
BEIJING | 256937000 | 17.7 | 20.13 | One-way Transit | 19.75 | 1 | 158 | 1148 | 138 | Post-Panamax | 70 | 299 | 300 | Inbound | 30 | 26.84 | 41004 | Offshore | 32.6701 | -79.6994 | 2022-01-26 16:12:36
BEIJING | 256937000 | 17.7 | 20.13 | One-way Transit | 22.25 | 2 | 178 | 1148 | 138 | Post-Panamax | 70 | 299 | 301 | Inbound | 30 | 26.84 | 41004 | Offshore | 32.6732 | -79.7059 | 2022-01-26 16:13:54
BEIJING | 256937000 | 17.8 | 20.13 | One-way Transit | 22.25 | 2 | 178 | 1148 | 138 | Post-Panamax | 70 | 298 | 300 | Inbound | 30 | 26.84 | 41004 | Offshore | 32.6757 | -79.711 | 2022-01-26 16:14:54
BEIJING | 256937000 | 17.8 | 20.13 | One-way Transit | 22.25 | 2 | 178 | 1148 | 138 | Post-Panamax | 70 | 298 | 300 | Inbound | 30 | 26.84 | 41004 | Offshore | 32.6769 | -79.7137 | 2022-01-26 16:15:25
BEIJING | 256937000 | 17.8 | 20.13 | One-way Transit | 24.75 | 3 | 198 | 1148 | 138 | Post-Panamax | 70 | 298 | 301 | Inbound | 30 | 26.84 | 41004 | Offshore | 32.68 | -79.7204 | 2022-01-26 16:16:43
BEIJING | 256937000 | 17.7 | 20.13 | One-way Transit | 19.75 | 1 | 158 | 1148 | 138 | Post-Panamax | 70 | 299 | 300 | Inbound | 30 | 26.84 | 41004 | Offshore | 32.6812 | -79.7229 | 2022-01-26 16:17:13
BEIJING | 256937000 | 17.5 | 20.13 | One-way Transit | 24.75 | 3 | 198 | 1148 | 138 | Post-Panamax | 70 | 298 | 301 | Inbound | 30 | 26.84 | 41004 | Offshore | 32.6831 | -79.727 | 2022-01-26 16:18:01
BEIJING | 256937000 | 17.2 | 20.13 | One-way Transit | 24.75 | 3 | 198 | 1148 | 138 | Post-Panamax | 70 | 298 | 301 | Inbound | 30 | 26.84 | 41004 | Offshore | 32.6878 | -79.737 | 2022-01-26 16:20:01
BEIJING | 256937000 | 17.1 | 20.13 | One-way Transit | 22.25 | 2 | 178 | 1148 | 138 | Post-Panamax | 70 | 298 | 300 | Inbound | 30 | 26.84 | 41004 | Offshore | 32.6891 | -79.7399 | 2022-01-26 16:20:36
BEIJING | 256937000 | 17 | 20.13 | One-way Transit | 22.25 | 2 | 178 | 1148 | 138 | Post-Panamax | 70 | 298 | 300 | Inbound | 30 | 26.84 | 41004 | Nearshore | 32.6919 | -79.7458 | 2022-01-26 16:21:48
BEIJING | 256937000 | 16.8 | 20.13 | One-way Transit | 22.25 | 2 | 178 | 1148 | 138 | Post-Panamax | 70 | 299 | 301 | Inbound | 30 | 26.84 | 41004 | Nearshore | 32.6941 | -79.7507 | 2022-01-26 16:22:48
BEIJING | 256937000 | 16.8 | 20.13 | One-way Transit | 22.25 | 2 | 178 | 1148 | 138 | Post-Panamax | 70 | 299 | 301 | Inbound | 30 | 26.84 | 41004 | Nearshore | 32.6967 | -79.7561 | 2022-01-26 16:23:54
BEIJING | 256937000 | 16.7 | 20.13 | One-way Transit | 22.25 | 2 | 178 | 1148 | 138 | Post-Panamax | 70 | 299 | 301 | Inbound | 30 | 26.84 | 41004 | Nearshore | 32.6979 | -79.7585 | 2022-01-26 16:24:25
BEIJING | 256937000 | 16.6 | 20.13 | One-way Transit | 24.75 | 3 | 198 | 1148 | 138 | Post-Panamax | 70 | 299 | 302 | Inbound | 30 | 26.84 | 41004 | Nearshore | 32.7008 | -79.7646 | 2022-01-26 16:25:42
BEIJING | 256937000 | 16.5 | 20.13 | One-way Transit | 24.75 | 3 | 198 | 1148 | 138 | Post-Panamax | 70 | 298 | 301 | Inbound | 30 | 26.84 | 41004 | Nearshore | 32.7036 | -79.7705 | 2022-01-26 16:26:55
BEIJING | 256937000 | 16.4 | 20.13 | One-way Transit | 22.25 | 2 | 178 | 1148 | 138 | Post-Panamax | 70 | 299 | 301 | Inbound | 30 | 26.84 | 41004 | Nearshore | 32.7061 | -79.7755 | 2022-01-26 16:28:00
BEIJING | 256937000 | 16.3 | 20.13 | One-way Transit | 22.25 | 2 | 178 | 1148 | 138 | Post-Panamax | 70 | 299 | 301 | Inbound | 30 | 26.84 | 41004 | Nearshore | 32.7083 | -79.7802 | 2022-01-26 16:29:00
BEIJING | 256937000 | 16.2 | 20.13 | One-way Transit | 22.25 | 2 | 178 | 1148 | 138 | Post-Panamax | 70 | 300 | 302 | Inbound | 30 | 26.84 | 41004 | Nearshore | 32.7106 | -79.7849 | 2022-01-26 16:30:00
BEIJING | 256937000 | 16 | 20.13 | One-way Transit | 22.25 | 2 | 178 | 1148 | 138 | Post-Panamax | 70 | 299 | 301 | Inbound | 30 | 26.84 | 41004 | Nearshore | 32.7117 | -79.7872 | 2022-01-26 16:30:30
BEIJING | 256937000 | 15.8 | 20.13 | One-way Transit | 22.25 | 2 | 178 | 1148 | 138 | Post-Panamax | 70 | 299 | 301 | Inbound | 30 | 26.84 | 41004 | Nearshore | 32.7141 | -79.7923 | 2022-01-26 16:31:37
BEIJING | 256937000 | 15.8 | 20.13 | One-way Transit | 24.75 | 3 | 198 | 1148 | 138 | Post-Panamax | 70 | 298 | 301 | Inbound | 30 | 26.84 | 41004 | Nearshore | 32.7162 | -79.7968 | 2022-01-26 16:32:37
BEIJING | 256937000 | 15.8 | 20.13 | One-way Transit | 24.75 | 3 | 198 | 1148 | 138 | Post-Panamax | 70 | 299 | 302 | Inbound | 30 | 26.84 | 41004 | Nearshore | 32.7184 | -79.8014 | 2022-01-26 16:33:37
BEIJING | 256937000 | 15.7 | 20.13 | One-way Transit | 24.75 | 3 | 198 | 1148 | 138 | Post-Panamax | 70 | 299 | 302 | Inbound | 30 | 26.84 | 41004 | Nearshore | 32.7205 | -79.8059 | 2022-01-26 16:34:37
BEIJING | 256937000 | 15.2 | 20.13 | One-way Transit | 22.25 | 2 | 178 | 1148 | 138 | Post-Panamax | 70 | 299 | 301 | Inbound | 30 | 24.61 | 41004 | Nearshore | 32.7227 | -79.8105 | 2022-01-26 16:35:42
VELIKA EXPRESS | 636020938 | 15.6 | 22.37 | One-way Transit | 13.3 | 2 | 133 | 797 | 105 | Panamax | 0 | 118 | 116 | Outbound | 30 | 29.08 | 41004 | Nearshore | 32.7153 | -79.7956 | 2022-01-26 17:00:50
VELIKA EXPRESS | 636020938 | 15.7 | 22.37 | One-way Transit | 11.9 | 1 | 119 | 797 | 105 | Panamax | 0 | 118 | 117 | Outbound | 30 | 29.08 | 41004 | Nearshore | 32.7074 | -79.7784 | 2022-01-26 17:04:38
VELIKA EXPRESS | 636020938 | 15.9 | 22.37 | One-way Transit | 11.9 | 1 | 119 | 797 | 105 | Panamax | 0 | 118 | 117 | Outbound | 30 | 29.08 | 41004 | Nearshore | 32.7041 | -79.7711 | 2022-01-26 17:06:14
VELIKA EXPRESS | 636020938 | 16.2 | 22.37 | One-way Transit | 10.5 | 0 | 105 | 797 | 105 | Panamax | 0 | 118 | 118 | Outbound | 30 | 29.08 | 41004 | Nearshore | 32.7013 | -79.765 | 2022-01-26 17:07:32
VELIKA EXPRESS | 636020938 | 16.3 | 22.37 | One-way Transit | 13.3 | 2 | 133 | 797 | 105 | Panamax | 0 | 120 | 118 | Outbound | 30 | 29.08 | 41004 | Nearshore | 32.699 | -79.7604 | 2022-01-26 17:08:32
VELIKA EXPRESS | 636020938 | 16.4 | 22.37 | One-way Transit | 13.3 | 2 | 133 | 797 | 105 | Panamax | 0 | 119 | 117 | Outbound | 30 | 29.08 | 41004 | Nearshore | 32.6968 | -79.7557 | 2022-01-26 17:09:32
LIBERTY PROMISE | 366102000 | 15.3 | 8.95 | One-way Transit | 10.5 | 0 | 105 | 656 | 105 | Panamax | 70 | 120 | 120 | Outbound | 260 | 15.66 | 41004 | Nearshore | 32.7223 | -79.8108 | 2022-01-25 00:54:42
LIBERTY PROMISE | 366102000 | 15.3 | 8.95 | One-way Transit | 10.5 | 0 | 105 | 656 | 105 | Panamax | 70 | 121 | 121 | Outbound | 260 | 13.42 | 41004 | Nearshore | 32.7202 | -79.8064 | 2022-01-25 00:55:42
LIBERTY PROMISE | 366102000 | 15.5 | 8.95 | One-way Transit | 11.6 | 1 | 116 | 656 | 105 | Panamax | 70 | 120 | 121 | Outbound | 260 | 13.42 | 41004 | Nearshore | 32.7177 | -79.8015 | 2022-01-25 00:56:48
LIBERTY PROMISE | 366102000 | 15.7 | 8.95 | One-way Transit | 10.5 | 0 | 105 | 656 | 105 | Panamax | 70 | 120 | 120 | Outbound | 260 | 13.42 | 41004 | Nearshore | 32.7155 | -79.797 | 2022-01-25 00:57:51
LIBERTY PROMISE | 366102000 | 15.7 | 8.95 | One-way Transit | 10.5 | 0 | 105 | 656 | 105 | Panamax | 70 | 118 | 118 | Outbound | 260 | 13.42 | 41004 | Nearshore | 32.7139 | -79.7933 | 2022-01-25 00:58:36
LIBERTY PROMISE | 366102000 | 15.7 | 8.95 | One-way Transit | 12.8 | 2 | 128 | 656 | 105 | Panamax | 70 | 116 | 118 | Outbound | 260 | 13.42 | 41004 | Nearshore | 32.7119 | -79.7887 | 2022-01-25 00:59:36
LIBERTY PROMISE | 366102000 | 15.6 | 8.95 | One-way Transit | 11.6 | 1 | 116 | 656 | 105 | Panamax | 70 | 117 | 118 | Outbound | 260 | 13.42 | 41004 | Nearshore | 32.7093 | -79.7828 | 2022-01-25 01:00:54
LIBERTY PROMISE | 366102000 | 15.6 | 8.95 | One-way Transit | 10.5 | 0 | 105 | 656 | 105 | Panamax | 70 | 118 | 118 | Outbound | 260 | 13.42 | 41004 | Nearshore | 32.7073 | -79.7782 | 2022-01-25 01:01:54
LIBERTY PROMISE | 366102000 | 15.6 | 8.95 | One-way Transit | 10.5 | 0 | 105 | 656 | 105 | Panamax | 70 | 118 | 118 | Outbound | 260 | 13.42 | 41004 | Nearshore | 32.7063 | -79.7758 | 2022-01-25 01:02:24
LIBERTY PROMISE | 366102000 | 15.9 | 8.95 | One-way Transit | 11.6 | 1 | 116 | 656 | 105 | Panamax | 70 | 119 | 120 | Outbound | 260 | 13.42 | 41004 | Nearshore | 32.7031 | -79.769 | 2022-01-25 01:03:54
LIBERTY PROMISE | 366102000 | 16.1 | 11.18 | One-way Transit | 11.6 | 1 | 116 | 656 | 105 | Panamax | 70 | 119 | 120 | Outbound | 260 | 15.66 | 41004 | Nearshore | 32.7007 | -79.7638 | 2022-01-25 01:05:01
LIBERTY PROMISE | 366102000 | 16.1 | 11.18 | One-way Transit | 10.5 | 0 | 105 | 656 | 105 | Panamax | 70 | 120 | 120 | Outbound | 260 | 15.66 | 41004 | Nearshore | 32.6991 | -79.7605 | 2022-01-25 01:05:42
LIBERTY PROMISE | 366102000 | 16.2 | 11.18 | One-way Transit | 11.6 | 1 | 116 | 656 | 105 | Panamax | 70 | 120 | 121 | Outbound | 260 | 15.66 | 41004 | Nearshore | 32.6967 | -79.7555 | 2022-01-25 01:06:48
LIBERTY PROMISE | 366102000 | 16.2 | 11.18 | One-way Transit | 10.5 | 0 | 105 | 656 | 105 | Panamax | 70 | 122 | 122 | Outbound | 260 | 15.66 | 41004 | Nearshore | 32.6944 | -79.7509 | 2022-01-25 01:07:48
LIBERTY PROMISE | 366102000 | 16.2 | 11.18 | One-way Transit | 10.5 | 0 | 105 | 656 | 105 | Panamax | 70 | 122 | 122 | Outbound | 260 | 15.66 | 41004 | Offshore | 32.6878 | -79.7379 | 2022-01-25 01:10:36
LIBERTY PROMISE | 366102000 | 16.1 | 11.18 | One-way Transit | 10.5 | 0 | 105 | 656 | 105 | Panamax | 70 | 122 | 122 | Outbound | 260 | 15.66 | 41004 | Offshore | 32.6784 | -79.7192 | 2022-01-25 01:14:42
LIBERTY PROMISE | 366102000 | 16 | 11.18 | One-way Transit | 10.5 | 0 | 105 | 656 | 105 | Panamax | 70 | 121 | 121 | Outbound | 260 | 13.42 | 41004 | Offshore | 32.6765 | -79.7155 | 2022-01-25 01:15:30
LIBERTY PROMISE | 366102000 | 16 | 11.18 | One-way Transit | 10.5 | 0 | 105 | 656 | 105 | Panamax | 70 | 119 | 119 | Outbound | 260 | 13.42 | 41004 | Offshore | 32.6734 | -79.7085 | 2022-01-25 01:17:00
LIBERTY PROMISE | 366102000 | 16 | 11.18 | One-way Transit | 12.8 | 2 | 128 | 656 | 105 | Panamax | 70 | 117 | 119 | Outbound | 260 | 13.42 | 41004 | Offshore | 32.6723 | -79.7062 | 2022-01-25 01:17:30
LIBERTY PROMISE | 366102000 | 16 | 11.18 | One-way Transit | 12.8 | 2 | 128 | 656 | 105 | Panamax | 70 | 117 | 119 | Outbound | 260 | 13.42 | 41004 | Offshore | 32.6706 | -79.7023 | 2022-01-25 01:18:19
LIBERTY PROMISE | 366102000 | 16 | 11.18 | One-way Transit | 11.6 | 1 | 116 | 656 | 105 | Panamax | 70 | 118 | 119 | Outbound | 260 | 13.42 | 41004 | Offshore | 32.6675 | -79.6954 | 2022-01-25 01:19:48
MADRID BRIDGE | 431981000 | 13.6 | 11.18 | One-way Transit | 20.88 | 0 | 167 | 1200 | 167 | Post-Panamax | 74 | 300 | 300 | Inbound | 260 | 15.66 | 41004 | Offshore | 32.6707 | -79.7019 | 2022-01-25 02:02:48
MADRID BRIDGE | 431981000 | 13.7 | 11.18 | One-way Transit | 20.88 | 0 | 167 | 1200 | 167 | Post-Panamax | 74 | 300 | 300 | Inbound | 260 | 15.66 | 41004 | Offshore | 32.6716 | -79.7039 | 2022-01-25 02:03:18
MADRID BRIDGE | 431981000 | 13.7 | 11.18 | One-way Transit | 20.88 | 0 | 167 | 1200 | 167 | Post-Panamax | 74 | 300 | 300 | Inbound | 260 | 15.66 | 41004 | Offshore | 32.6744 | -79.7097 | 2022-01-25 02:04:48
MADRID BRIDGE | 431981000 | 13.7 | 11.18 | One-way Transit | 20.88 | 0 | 167 | 1200 | 167 | Post-Panamax | 74 | 300 | 300 | Inbound | 260 | 15.66 | 41004 | Offshore | 32.6757 | -79.7123 | 2022-01-25 02:05:27
MADRID BRIDGE | 431981000 | 13.7 | 11.18 | One-way Transit | 20.88 | 0 | 167 | 1200 | 167 | Post-Panamax | 74 | 300 | 300 | Inbound | 260 | 15.66 | 41004 | Offshore | 32.6786 | -79.7182 | 2022-01-25 02:06:58
MADRID BRIDGE | 431981000 | 13.7 | 11.18 | One-way Transit | 20.88 | 0 | 167 | 1200 | 167 | Post-Panamax | 74 | 300 | 300 | Inbound | 260 | 15.66 | 41004 | Offshore | 32.6795 | -79.7202 | 2022-01-25 02:07:28
MADRID BRIDGE | 431981000 | 13.7 | 11.18 | One-way Transit | 20.88 | 0 | 167 | 1200 | 167 | Post-Panamax | 74 | 300 | 300 | Inbound | 260 | 15.66 | 41004 | Offshore | 32.6823 | -79.7261 | 2022-01-25 02:08:58
MADRID BRIDGE | 431981000 | 13.6 | 11.18 | One-way Transit | 20.88 | 0 | 167 | 1200 | 167 | Post-Panamax | 74 | 299 | 299 | Inbound | 260 | 15.66 | 41004 | Offshore | 32.6876 | -79.737 | 2022-01-25 02:11:46
MADRID BRIDGE | 431981000 | 13.6 | 11.18 | One-way Transit | 20.88 | 0 | 167 | 1200 | 167 | Post-Panamax | 74 | 299 | 299 | Inbound | 260 | 15.66 | 41004 | Offshore | 32.6886 | -79.739 | 2022-01-25 02:12:18
MADRID BRIDGE | 431981000 | 13.6 | 11.18 | One-way Transit | 20.88 | 0 | 167 | 1200 | 167 | Post-Panamax | 74 | 299 | 299 | Inbound | 260 | 15.66 | 41004 | Nearshore | 32.6931 | -79.7488 | 2022-01-25 02:14:47
MADRID BRIDGE | 431981000 | 13.6 | 11.18 | One-way Transit | 20.88 | 0 | 167 | 1200 | 167 | Post-Panamax | 74 | 299 | 299 | Inbound | 270 | 13.42 | 41004 | Nearshore | 32.6944 | -79.7515 | 2022-01-25 02:15:28
MADRID BRIDGE | 431981000 | 13.6 | 11.18 | One-way Transit | 20.88 | 0 | 167 | 1200 | 167 | Post-Panamax | 74 | 299 | 299 | Inbound | 270 | 13.42 | 41004 | Nearshore | 32.6971 | -79.7573 | 2022-01-25 02:16:57
MADRID BRIDGE | 431981000 | 13.6 | 11.18 | One-way Transit | 20.88 | 0 | 167 | 1200 | 167 | Post-Panamax | 74 | 299 | 299 | Inbound | 270 | 13.42 | 41004 | Nearshore | 32.6981 | -79.7593 | 2022-01-25 02:17:28
MADRID BRIDGE | 431981000 | 13.6 | 11.18 | One-way Transit | 20.88 | 0 | 167 | 1200 | 167 | Post-Panamax | 74 | 299 | 299 | Inbound | 270 | 13.42 | 41004 | Nearshore | 32.7002 | -79.7638 | 2022-01-25 02:18:37
MADRID BRIDGE | 431981000 | 13.6 | 11.18 | One-way Transit | 20.88 | 0 | 167 | 1200 | 167 | Post-Panamax | 74 | 300 | 300 | Inbound | 270 | 13.42 | 41004 | Nearshore | 32.7018 | -79.767 | 2022-01-25 02:19:27
MADRID BRIDGE | 431981000 | 13.5 | 11.18 | One-way Transit | 20.88 | 0 | 167 | 1200 | 167 | Post-Panamax | 74 | 300 | 300 | Inbound | 270 | 13.42 | 41004 | Nearshore | 32.704 | -79.7716 | 2022-01-25 02:20:37
MADRID BRIDGE | 431981000 | 13.5 | 11.18 | One-way Transit | 20.88 | 0 | 167 | 1200 | 167 | Post-Panamax | 74 | 300 | 300 | Inbound | 270 | 13.42 | 41004 | Nearshore | 32.7059 | -79.7754 | 2022-01-25 02:21:37
MADRID BRIDGE | 431981000 | 13.5 | 11.18 | One-way Transit | 20.88 | 0 | 167 | 1200 | 167 | Post-Panamax | 74 | 300 | 300 | Inbound | 270 | 13.42 | 41004 | Nearshore | 32.7078 | -79.7792 | 2022-01-25 02:22:37
MADRID BRIDGE | 431981000 | 13.5 | 11.18 | One-way Transit | 20.88 | 0 | 167 | 1200 | 167 | Post-Panamax | 74 | 300 | 300 | Inbound | 270 | 13.42 | 41004 | Nearshore | 32.71 | -79.7836 | 2022-01-25 02:23:47
MADRID BRIDGE | 431981000 | 13.5 | 11.18 | One-way Transit | 20.88 | 0 | 167 | 1200 | 167 | Post-Panamax | 74 | 300 | 300 | Inbound | 270 | 13.42 | 41004 | Nearshore | 32.7119 | -79.7875 | 2022-01-25 02:24:47
MADRID BRIDGE | 431981000 | 13.5 | 11.18 | One-way Transit | 20.88 | 0 | 167 | 1200 | 167 | Post-Panamax | 74 | 300 | 300 | Inbound | 270 | 15.66 | 41004 | Nearshore | 32.7137 | -79.7913 | 2022-01-25 02:25:47
MADRID BRIDGE | 431981000 | 13.5 | 11.18 | One-way Transit | 20.88 | 0 | 167 | 1200 | 167 | Post-Panamax | 74 | 300 | 300 | Inbound | 270 | 15.66 | 41004 | Nearshore | 32.7156 | -79.7951 | 2022-01-25 02:26:47
MADRID BRIDGE | 431981000 | 13.3 | 11.18 | One-way Transit | 23.5 | 1 | 188 | 1200 | 167 | Post-Panamax | 74 | 300 | 299 | Inbound | 270 | 15.66 | 41004 | Nearshore | 32.7169 | -79.7977 | 2022-01-25 02:27:28
MADRID BRIDGE | 431981000 | 12.8 | 11.18 | One-way Transit | 20.88 | 0 | 167 | 1200 | 167 | Post-Panamax | 74 | 299 | 299 | Inbound | 270 | 15.66 | 41004 | Nearshore | 32.7195 | -79.8034 | 2022-01-25 02:28:58
MADRID BRIDGE | 431981000 | 12.7 | 11.18 | One-way Transit | 20.88 | 0 | 167 | 1200 | 167 | Post-Panamax | 74 | 299 | 299 | Inbound | 270 | 15.66 | 41004 | Nearshore | 32.7203 | -79.8052 | 2022-01-25 02:29:28
MADRID BRIDGE | 431981000 | 12.5 | 11.18 | One-way Transit | 20.88 | 0 | 167 | 1200 | 167 | Post-Panamax | 74 | 299 | 299 | Inbound | 270 | 15.66 | 41004 | Nearshore | 32.7215 | -79.8076 | 2022-01-25 02:30:08
MAERSK OHIO | 367775000 | 14.2 | 13.42 | One-way Transit | 12.2 | 1 | 122 | 958 | 105 | Panamax | 79 | 300 | 299 | Inbound | 260 | 17.9 | 41004 | Offshore | 32.6689 | -79.6983 | 2022-01-25 08:27:50
MAERSK OHIO | 367775000 | 14.2 | 13.42 | One-way Transit | 12.2 | 1 | 122 | 958 | 105 | Panamax | 79 | 300 | 299 | Inbound | 260 | 17.9 | 41004 | Offshore | 32.6699 | -79.7003 | 2022-01-25 08:28:20
MAERSK OHIO | 367775000 | 14.3 | 13.42 | One-way Transit | 12.2 | 1 | 122 | 958 | 105 | Panamax | 79 | 300 | 299 | Inbound | 260 | 17.9 | 41004 | Offshore | 32.6724 | -79.7056 | 2022-01-25 08:29:37
MAERSK OHIO | 367775000 | 14.3 | 13.42 | One-way Transit | 12.2 | 1 | 122 | 958 | 105 | Panamax | 79 | 300 | 299 | Inbound | 260 | 17.9 | 41004 | Offshore | 32.6744 | -79.7096 | 2022-01-25 08:30:37
MAERSK OHIO | 367775000 | 14.3 | 13.42 | One-way Transit | 12.2 | 1 | 122 | 958 | 105 | Panamax | 79 | 300 | 299 | Inbound | 260 | 17.9 | 41004 | Offshore | 32.6765 | -79.7138 | 2022-01-25 08:31:38
MAERSK OHIO | 367775000 | 14.3 | 13.42 | One-way Transit | 12.2 | 1 | 122 | 958 | 105 | Panamax | 79 | 300 | 299 | Inbound | 260 | 17.9 | 41004 | Offshore | 32.6786 | -79.7183 | 2022-01-25 08:32:44
MAERSK OHIO | 367775000 | 14.3 | 13.42 | One-way Transit | 12.2 | 1 | 122 | 958 | 105 | Panamax | 79 | 300 | 299 | Inbound | 260 | 17.9 | 41004 | Offshore | 32.681 | -79.7232 | 2022-01-25 08:33:55
MAERSK OHIO | 367775000 | 14.3 | 13.42 | One-way Transit | 12.2 | 1 | 122 | 958 | 105 | Panamax | 79 | 300 | 299 | Inbound | 260 | 17.9 | 41004 | Offshore | 32.682 | -79.7252 | 2022-01-25 08:34:25
MAERSK OHIO | 367775000 | 14.3 | 13.42 | One-way Transit | 12.2 | 1 | 122 | 958 | 105 | Panamax | 79 | 300 | 299 | Inbound | 260 | 17.9 | 41004 | Offshore | 32.6832 | -79.7277 | 2022-01-25 08:35:02
MAERSK OHIO | 367775000 | 14.2 | 13.42 | One-way Transit | 12.2 | 1 | 122 | 958 | 105 | Panamax | 79 | 300 | 299 | Inbound | 260 | 17.9 | 41004 | Offshore | 32.6866 | -79.7346 | 2022-01-25 08:36:43
MAERSK OHIO | 367775000 | 14.3 | 13.42 | One-way Transit | 12.2 | 1 | 122 | 958 | 105 | Panamax | 79 | 300 | 299 | Inbound | 260 | 17.9 | 41004 | Offshore | 32.6878 | -79.7371 | 2022-01-25 08:37:20
MAERSK OHIO | 367775000 | 14.2 | 13.42 | One-way Transit | 12.2 | 1 | 122 | 958 | 105 | Panamax | 79 | 300 | 299 | Inbound | 260 | 17.9 | 41004 | Nearshore | 32.6902 | -79.742 | 2022-01-25 08:38:32
MAERSK OHIO | 367775000 | 14.2 | 13.42 | One-way Transit | 12.2 | 1 | 122 | 958 | 105 | Panamax | 79 | 300 | 299 | Inbound | 260 | 17.9 | 41004 | Nearshore | 32.6924 | -79.7464 | 2022-01-25 08:39:37
MAERSK OHIO | 367775000 | 14.2 | 13.42 | One-way Transit | 12.2 | 1 | 122 | 958 | 105 | Panamax | 79 | 300 | 299 | Inbound | 260 | 17.9 | 41004 | Nearshore | 32.6938 | -79.7493 | 2022-01-25 08:40:19
MAERSK OHIO | 367775000 | 14.2 | 13.42 | One-way Transit | 12.2 | 1 | 122 | 958 | 105 | Panamax | 79 | 299 | 298 | Inbound | 260 | 17.9 | 41004 | Nearshore | 32.6964 | -79.7545 | 2022-01-25 08:41:37
MAERSK OHIO | 367775000 | 14.1 | 13.42 | One-way Transit | 12.2 | 1 | 122 | 958 | 105 | Panamax | 79 | 299 | 298 | Inbound | 260 | 17.9 | 41004 | Nearshore | 32.6983 | -79.7586 | 2022-01-25 08:42:37
MAERSK OHIO | 367775000 | 14.2 | 13.42 | One-way Transit | 12.2 | 1 | 122 | 958 | 105 | Panamax | 79 | 299 | 298 | Inbound | 260 | 17.9 | 41004 | Nearshore | 32.7004 | -79.7631 | 2022-01-25 08:43:44
MAERSK OHIO | 367775000 | 14.2 | 13.42 | One-way Transit | 12.2 | 1 | 122 | 958 | 105 | Panamax | 79 | 299 | 298 | Inbound | 260 | 17.9 | 41004 | Nearshore | 32.7013 | -79.7652 | 2022-01-25 08:44:14
MAERSK OHIO | 367775000 | 14.1 | 13.42 | One-way Transit | 12.2 | 1 | 122 | 958 | 105 | Panamax | 79 | 299 | 298 | Inbound | 260 | 15.66 | 41004 | Nearshore | 32.7042 | -79.7713 | 2022-01-25 08:45:44
MAERSK OHIO | 367775000 | 14.1 | 13.42 | One-way Transit | 10.5 | 0 | 105 | 958 | 105 | Panamax | 79 | 299 | 299 | Inbound | 260 | 15.66 | 41004 | Nearshore | 32.7063 | -79.7757 | 2022-01-25 08:46:49
MAERSK OHIO | 367775000 | 14.1 | 13.42 | One-way Transit | 12.2 | 1 | 122 | 958 | 105 | Panamax | 79 | 299 | 298 | Inbound | 260 | 15.66 | 41004 | Nearshore | 32.7077 | -79.7785 | 2022-01-25 08:47:31
MAERSK OHIO | 367775000 | 14.1 | 13.42 | One-way Transit | 13.8 | 2 | 138 | 958 | 105 | Panamax | 79 | 300 | 298 | Inbound | 260 | 15.66 | 41004 | Nearshore | 32.7098 | -79.783 | 2022-01-25 08:48:37
MAERSK OHIO | 367775000 | 14.1 | 13.42 | One-way Transit | 13.8 | 2 | 138 | 958 | 105 | Panamax | 79 | 300 | 298 | Inbound | 260 | 15.66 | 41004 | Nearshore | 32.7118 | -79.7871 | 2022-01-25 08:49:37
MAERSK OHIO | 367775000 | 14.1 | 13.42 | One-way Transit | 10.5 | 0 | 105 | 958 | 105 | Panamax | 79 | 298 | 298 | Inbound | 260 | 15.66 | 41004 | Nearshore | 32.7141 | -79.792 | 2022-01-25 08:50:50
MAERSK OHIO | 367775000 | 14.2 | 13.42 | One-way Transit | 12.2 | 1 | 122 | 958 | 105 | Panamax | 79 | 299 | 298 | Inbound | 260 | 15.66 | 41004 | Nearshore | 32.7161 | -79.7965 | 2022-01-25 08:51:55
MAERSK OHIO | 367775000 | 14.2 | 13.42 | One-way Transit | 12.2 | 1 | 122 | 958 | 105 | Panamax | 79 | 299 | 298 | Inbound | 260 | 15.66 | 41004 | Nearshore | 32.7171 | -79.7985 | 2022-01-25 08:52:28
MAERSK OHIO | 367775000 | 14.2 | 13.42 | One-way Transit | 12.2 | 1 | 122 | 958 | 105 | Panamax | 79 | 298 | 299 | Inbound | 260 | 15.66 | 41004 | Nearshore | 32.7195 | -79.8038 | 2022-01-25 08:53:43
MAERSK OHIO | 367775000 | 14.1 | 13.42 | One-way Transit | 12.2 | 1 | 122 | 958 | 105 | Panamax | 79 | 299 | 298 | Inbound | 260 | 15.66 | 41004 | Nearshore | 32.7214 | -79.808 | 2022-01-25 08:54:43
MAERSK OHIO | 367775000 | 14 | 13.42 | One-way Transit | 12.2 | 1 | 122 | 958 | 105 | Panamax | 79 | 299 | 298 | Inbound | 260 | 15.66 | 41004 | Nearshore | 32.7224 | -79.81 | 2022-01-25 08:55:14
SEAMAX NORWALK | 538007063 | 16.4 | 13.42 | One-way Transit | 19.38 | 1 | 155 | 981 | 138 | Post-Panamax | 71 | 120 | 121 | Outbound | 270 | 17.9 | 41004 | Nearshore | 32.7212 | -79.8077 | 2022-01-25 10:05:35
SEAMAX NORWALK | 538007063 | 16.6 | 13.42 | One-way Transit | 17.25 | 0 | 138 | 981 | 138 | Post-Panamax | 71 | 121 | 121 | Outbound | 270 | 17.9 | 41004 | Nearshore | 32.7184 | -79.802 | 2022-01-25 10:06:48
SEAMAX NORWALK | 538007063 | 16.6 | 13.42 | One-way Transit | 17.25 | 0 | 138 | 981 | 138 | Post-Panamax | 71 | 119 | 119 | Outbound | 270 | 17.9 | 41004 | Nearshore | 32.7159 | -79.7969 | 2022-01-25 10:07:53
SEAMAX NORWALK | 538007063 | 16.5 | 13.42 | One-way Transit | 17.25 | 0 | 138 | 981 | 138 | Post-Panamax | 71 | 119 | 119 | Outbound | 270 | 17.9 | 41004 | Nearshore | 32.7148 | -79.7944 | 2022-01-25 10:08:24
SEAMAX NORWALK | 538007063 | 16.2 | 13.42 | One-way Transit | 17.25 | 0 | 138 | 981 | 138 | Post-Panamax | 71 | 119 | 119 | Outbound | 270 | 17.9 | 41004 | Nearshore | 32.7115 | -79.7874 | 2022-01-25 10:09:53
SEAMAX NORWALK | 538007063 | 16 | 13.42 | One-way Transit | 17.25 | 0 | 138 | 981 | 138 | Post-Panamax | 71 | 119 | 119 | Outbound | 270 | 17.9 | 41004 | Nearshore | 32.7102 | -79.7846 | 2022-01-25 10:10:32
SEAMAX NORWALK | 538007063 | 15.8 | 13.42 | One-way Transit | 17.25 | 0 | 138 | 981 | 138 | Post-Panamax | 71 | 119 | 119 | Outbound | 270 | 17.9 | 41004 | Nearshore | 32.707 | -79.7777 | 2022-01-25 10:12:00
SEAMAX NORWALK | 538007063 | 15.8 | 13.42 | One-way Transit | 19.38 | 1 | 155 | 981 | 138 | Post-Panamax | 71 | 118 | 119 | Outbound | 270 | 17.9 | 41004 | Nearshore | 32.7049 | -79.7731 | 2022-01-25 10:13:00
SEAMAX NORWALK | 538007063 | 16 | 13.42 | One-way Transit | 21.5 | 2 | 172 | 981 | 138 | Post-Panamax | 71 | 118 | 120 | Outbound | 270 | 17.9 | 41004 | Nearshore | 32.7029 | -79.7686 | 2022-01-25 10:14:00
SEAMAX NORWALK | 538007063 | 16.1 | 13.42 | One-way Transit | 21.5 | 2 | 172 | 981 | 138 | Post-Panamax | 71 | 118 | 120 | Outbound | 270 | 15.66 | 41004 | Nearshore | 32.7007 | -79.7639 | 2022-01-25 10:15:00
SEAMAX NORWALK | 538007063 | 16 | 13.42 | One-way Transit | 17.25 | 0 | 138 | 981 | 138 | Post-Panamax | 71 | 121 | 121 | Outbound | 270 | 15.66 | 41004 | Nearshore | 32.6967 | -79.7556 | 2022-01-25 10:16:47
SEAMAX NORWALK | 538007063 | 16 | 13.42 | One-way Transit | 17.25 | 0 | 138 | 981 | 138 | Post-Panamax | 71 | 120 | 120 | Outbound | 270 | 15.66 | 41004 | Nearshore | 32.6943 | -79.7505 | 2022-01-25 10:17:54
SEAMAX NORWALK | 538007063 | 16.1 | 13.42 | One-way Transit | 19.38 | 1 | 155 | 981 | 138 | Post-Panamax | 71 | 121 | 120 | Outbound | 270 | 15.66 | 41004 | Nearshore | 32.6928 | -79.7474 | 2022-01-25 10:18:35
SEAMAX NORWALK | 538007063 | 15.9 | 13.42 | One-way Transit | 21.5 | 2 | 172 | 981 | 138 | Post-Panamax | 71 | 118 | 120 | Outbound | 270 | 15.66 | 41004 | Offshore | 32.69 | -79.7413 | 2022-01-25 10:19:54
SEAMAX NORWALK | 538007063 | 15.9 | 13.42 | One-way Transit | 19.38 | 1 | 155 | 981 | 138 | Post-Panamax | 71 | 119 | 120 | Outbound | 270 | 15.66 | 41004 | Offshore | 32.6887 | -79.7387 | 2022-01-25 10:20:29
SEAMAX NORWALK | 538007063 | 12.4 | 13.42 | One-way Transit | 17.25 | 0 | 138 | 981 | 138 | Post-Panamax | 71 | 119 | 119 | Outbound | 270 | 17.9 | 41004 | Offshore | 32.6796 | -79.7203 | 2022-01-25 10:25:05
SEAMAX NORWALK | 538007063 | 11.2 | 13.42 | One-way Transit | 17.25 | 0 | 138 | 981 | 138 | Post-Panamax | 71 | 120 | 120 | Outbound | 270 | 17.9 | 41004 | Offshore | 32.6683 | -79.6966 | 2022-01-25 10:32:37
VELIKA EXPRESS | 636020938 | 12.6 | 13.42 | One-way Transit | 14.7 | 3 | 147 | 797 | 105 | Panamax | 0 | 302 | 299 | Inbound | 270 | 15.66 | 41004 | Offshore | 32.6712 | -79.7019 | 2022-01-25 13:40:13
VELIKA EXPRESS | 636020938 | 13.2 | 13.42 | One-way Transit | 10.5 | 0 | 105 | 797 | 105 | Panamax | 0 | 299 | 299 | Inbound | 270 | 15.66 | 41004 | Offshore | 32.6741 | -79.7081 | 2022-01-25 13:41:53
VELIKA EXPRESS | 636020938 | 13.5 | 13.42 | One-way Transit | 10.5 | 0 | 105 | 797 | 105 | Panamax | 0 | 299 | 299 | Inbound | 270 | 15.66 | 41004 | Offshore | 32.676 | -79.712 | 2022-01-25 13:42:55
VELIKA EXPRESS | 636020938 | 13.6 | 13.42 | One-way Transit | 11.9 | 1 | 119 | 797 | 105 | Panamax | 0 | 300 | 299 | Inbound | 270 | 15.66 | 41004 | Offshore | 32.6773 | -79.7147 | 2022-01-25 13:43:35
VELIKA EXPRESS | 636020938 | 13.8 | 13.42 | One-way Transit | 11.9 | 1 | 119 | 797 | 105 | Panamax | 0 | 300 | 299 | Inbound | 270 | 15.66 | 41004 | Offshore | 32.6791 | -79.7186 | 2022-01-25 13:44:34
VELIKA EXPRESS | 636020938 | 11.8 | 11.18 | One-way Transit | 11.9 | 1 | 119 | 797 | 105 | Panamax | 0 | 299 | 298 | Inbound | 270 | 15.66 | 41004 | Offshore | 32.6885 | -79.7381 | 2022-01-25 13:49:43
VELIKA EXPRESS | 636020938 | 11.7 | 11.18 | One-way Transit | 11.9 | 1 | 119 | 797 | 105 | Panamax | 0 | 299 | 298 | Inbound | 270 | 15.66 | 41004 | Offshore | 32.6893 | -79.7399 | 2022-01-25 13:50:14
VELIKA EXPRESS | 636020938 | 13.2 | 11.18 | One-way Transit | 10.5 | 0 | 105 | 797 | 105 | Panamax | 0 | 298 | 298 | Inbound | 270 | 15.66 | 41004 | Nearshore | 32.6942 | -79.7501 | 2022-01-25 13:53:04
VELIKA EXPRESS | 636020938 | 13.6 | 11.18 | One-way Transit | 11.9 | 1 | 119 | 797 | 105 | Panamax | 0 | 300 | 299 | Inbound | 270 | 15.66 | 41004 | Nearshore | 32.6969 | -79.7559 | 2022-01-25 13:54:34
VELIKA EXPRESS | 636020938 | 13.8 | 13.42 | One-way Transit | 10.5 | 0 | 105 | 797 | 105 | Panamax | 0 | 299 | 299 | Inbound | 280 | 17.9 | 41004 | Nearshore | 32.6988 | -79.7599 | 2022-01-25 13:55:36
VELIKA EXPRESS | 636020938 | 14 | 13.42 | One-way Transit | 10.5 | 0 | 105 | 797 | 105 | Panamax | 0 | 299 | 299 | Inbound | 280 | 17.9 | 41004 | Nearshore | 32.701 | -79.7645 | 2022-01-25 13:56:45
VELIKA EXPRESS | 636020938 | 14.1 | 13.42 | One-way Transit | 10.5 | 0 | 105 | 797 | 105 | Panamax | 0 | 299 | 299 | Inbound | 280 | 17.9 | 41004 | Nearshore | 32.7027 | -79.768 | 2022-01-25 13:57:35
VELIKA EXPRESS | 636020938 | 14 | 13.42 | One-way Transit | 10.5 | 0 | 105 | 797 | 105 | Panamax | 0 | 299 | 299 | Inbound | 280 | 17.9 | 41004 | Nearshore | 32.7049 | -79.7729 | 2022-01-25 13:58:47
VELIKA EXPRESS | 636020938 | 13.1 | 13.42 | One-way Transit | 11.9 | 1 | 119 | 797 | 105 | Panamax | 0 | 300 | 299 | Inbound | 280 | 17.9 | 41004 | Nearshore | 32.707 | -79.7772 | 2022-01-25 13:59:56
VELIKA EXPRESS | 636020938 | 12.5 | 13.42 | One-way Transit | 11.9 | 1 | 119 | 797 | 105 | Panamax | 0 | 299 | 298 | Inbound | 280 | 17.9 | 41004 | Nearshore | 32.7082 | -79.7797 | 2022-01-25 14:00:35
VELIKA EXPRESS | 636020938 | 12 | 13.42 | One-way Transit | 10.5 | 0 | 105 | 797 | 105 | Panamax | 0 | 299 | 299 | Inbound | 280 | 17.9 | 41004 | Nearshore | 32.7099 | -79.7833 | 2022-01-25 14:01:35
VELIKA EXPRESS | 636020938 | 11.6 | 13.42 | One-way Transit | 10.5 | 0 | 105 | 797 | 105 | Panamax | 0 | 299 | 299 | Inbound | 280 | 17.9 | 41004 | Nearshore | 32.7116 | -79.787 | 2022-01-25 14:02:41
VELIKA EXPRESS | 636020938 | 11.3 | 13.42 | One-way Transit | 10.5 | 0 | 105 | 797 | 105 | Panamax | 0 | 299 | 299 | Inbound | 280 | 17.9 | 41004 | Nearshore | 32.7131 | -79.79 | 2022-01-25 14:03:36
VELIKA EXPRESS | 636020938 | 11.2 | 13.42 | One-way Transit | 10.5 | 0 | 105 | 797 | 105 | Panamax | 0 | 299 | 299 | Inbound | 280 | 17.9 | 41004 | Nearshore | 32.7146 | -79.7933 | 2022-01-25 14:04:38
VELIKA EXPRESS | 636020938 | 11.1 | 13.42 | One-way Transit | 10.5 | 0 | 105 | 797 | 105 | Panamax | 0 | 299 | 299 | Inbound | 270 | 15.66 | 41004 | Nearshore | 32.7154 | -79.795 | 2022-01-25 14:05:08
VELIKA EXPRESS | 636020938 | 10.9 | 13.42 | One-way Transit | 10.5 | 0 | 105 | 797 | 105 | Panamax | 0 | 299 | 299 | Inbound | 270 | 15.66 | 41004 | Nearshore | 32.7179 | -79.8003 | 2022-01-25 14:06:48
VELIKA EXPRESS | 636020938 | 10.8 | 13.42 | One-way Transit | 11.9 | 1 | 119 | 797 | 105 | Panamax | 0 | 298 | 299 | Inbound | 270 | 15.66 | 41004 | Nearshore | 32.7193 | -79.8035 | 2022-01-25 14:07:48
VELIKA EXPRESS | 636020938 | 10.8 | 13.42 | One-way Transit | 11.9 | 1 | 119 | 797 | 105 | Panamax | 0 | 298 | 299 | Inbound | 270 | 15.66 | 41004 | Nearshore | 32.7208 | -79.8066 | 2022-01-25 14:08:48
VELIKA EXPRESS | 636020938 | 10.9 | 13.42 | One-way Transit | 11.9 | 1 | 119 | 797 | 105 | Panamax | 0 | 298 | 299 | Inbound | 270 | 15.66 | 41004 | Nearshore | 32.7224 | -79.8102 | 2022-01-25 14:09:57
CMA CGM JULES VERNE | 229190000 | 13.3 | 13.42 | One-way Transit | 25 | 1 | 200 | 1299 | 177 | Post-Panamax | 71 | 120 | 119 | Outbound | 270 | 15.66 | 41004 | Nearshore | 32.7212 | -79.8079 | 2022-01-25 14:46:37
CMA CGM JULES VERNE | 229190000 | 13.6 | 13.42 | One-way Transit | 25 | 1 | 200 | 1299 | 177 | Post-Panamax | 71 | 120 | 119 | Outbound | 270 | 15.66 | 41004 | Nearshore | 32.719 | -79.8034 | 2022-01-25 14:47:46
CMA CGM JULES VERNE | 229190000 | 13.7 | 13.42 | One-way Transit | 25 | 1 | 200 | 1299 | 177 | Post-Panamax | 71 | 120 | 119 | Outbound | 270 | 15.66 | 41004 | Nearshore | 32.7181 | -79.8015 | 2022-01-25 14:48:16
CMA CGM JULES VERNE | 229190000 | 14.1 | 13.42 | One-way Transit | 25 | 1 | 200 | 1299 | 177 | Post-Panamax | 71 | 120 | 119 | Outbound | 270 | 15.66 | 41004 | Nearshore | 32.7149 | -79.7949 | 2022-01-25 14:49:55
CMA CGM JULES VERNE | 229190000 | 14.2 | 13.42 | One-way Transit | 25 | 1 | 200 | 1299 | 177 | Post-Panamax | 71 | 120 | 119 | Outbound | 270 | 15.66 | 41004 | Nearshore | 32.7129 | -79.7908 | 2022-01-25 14:50:57
CMA CGM JULES VERNE | 229190000 | 14.1 | 13.42 | One-way Transit | 22.12 | 0 | 177 | 1299 | 177 | Post-Panamax | 71 | 119 | 119 | Outbound | 270 | 15.66 | 41004 | Nearshore | 32.7116 | -79.7879 | 2022-01-25 14:51:39
CMA CGM JULES VERNE | 229190000 | 14.3 | 13.42 | One-way Transit | 25 | 1 | 200 | 1299 | 177 | Post-Panamax | 71 | 119 | 118 | Outbound | 270 | 15.66 | 41004 | Nearshore | 32.7091 | -79.7826 | 2022-01-25 14:52:57
CMA CGM JULES VERNE | 229190000 | 14.4 | 13.42 | One-way Transit | 25 | 1 | 200 | 1299 | 177 | Post-Panamax | 71 | 119 | 118 | Outbound | 270 | 15.66 | 41004 | Nearshore | 32.7079 | -79.7802 | 2022-01-25 14:53:35
CMA CGM JULES VERNE | 229190000 | 14.4 | 13.42 | One-way Transit | 25 | 1 | 200 | 1299 | 177 | Post-Panamax | 71 | 119 | 118 | Outbound | 270 | 15.66 | 41004 | Nearshore | 32.7066 | -79.7772 | 2022-01-25 14:54:15
CMA CGM JULES VERNE | 229190000 | 14.8 | 11.18 | One-way Transit | 25 | 1 | 200 | 1299 | 177 | Post-Panamax | 71 | 119 | 118 | Outbound | 270 | 15.66 | 41004 | Nearshore | 32.7034 | -79.7705 | 2022-01-25 14:55:51
CMA CGM JULES VERNE | 229190000 | 14.9 | 11.18 | One-way Transit | 25 | 1 | 200 | 1299 | 177 | Post-Panamax | 71 | 119 | 118 | Outbound | 270 | 15.66 | 41004 | Nearshore | 32.702 | -79.7675 | 2022-01-25 14:56:33
CMA CGM JULES VERNE | 229190000 | 15.2 | 11.18 | One-way Transit | 25 | 1 | 200 | 1299 | 177 | Post-Panamax | 71 | 119 | 118 | Outbound | 270 | 15.66 | 41004 | Nearshore | 32.6994 | -79.7619 | 2022-01-25 14:57:51
CMA CGM JULES VERNE | 229190000 | 15.3 | 11.18 | One-way Transit | 25 | 1 | 200 | 1299 | 177 | Post-Panamax | 71 | 119 | 118 | Outbound | 270 | 15.66 | 41004 | Nearshore | 32.6983 | -79.7598 | 2022-01-25 14:58:21
CMA CGM JULES VERNE | 229190000 | 15.4 | 11.18 | One-way Transit | 25 | 1 | 200 | 1299 | 177 | Post-Panamax | 71 | 119 | 118 | Outbound | 270 | 15.66 | 41004 | Nearshore | 32.6957 | -79.7541 | 2022-01-25 14:59:38
CMA CGM JULES VERNE | 229190000 | 15.5 | 11.18 | One-way Transit | 25 | 1 | 200 | 1299 | 177 | Post-Panamax | 71 | 119 | 118 | Outbound | 270 | 15.66 | 41004 | Nearshore | 32.6935 | -79.7495 | 2022-01-25 15:00:41
CMA CGM JULES VERNE | 229190000 | 15.5 | 11.18 | One-way Transit | 25 | 1 | 200 | 1299 | 177 | Post-Panamax | 71 | 119 | 118 | Outbound | 270 | 15.66 | 41004 | Nearshore | 32.6919 | -79.7461 | 2022-01-25 15:01:27
CMA CGM JULES VERNE | 229190000 | 15.5 | 11.18 | One-way Transit | 25 | 1 | 200 | 1299 | 177 | Post-Panamax | 71 | 119 | 118 | Outbound | 270 | 15.66 | 41004 | Offshore | 32.6891 | -79.7403 | 2022-01-25 15:02:46
CMA CGM JULES VERNE | 229190000 | 15.6 | 11.18 | One-way Transit | 25 | 1 | 200 | 1299 | 177 | Post-Panamax | 71 | 119 | 118 | Outbound | 270 | 15.66 | 41004 | Offshore | 32.6874 | -79.7366 | 2022-01-25 15:03:34
CMA CGM JULES VERNE | 229190000 | 15.5 | 8.95 | One-way Transit | 25 | 1 | 200 | 1299 | 177 | Post-Panamax | 71 | 119 | 118 | Outbound | 270 | 13.42 | 41004 | Offshore | 32.6811 | -79.7232 | 2022-01-25 15:06:33
CMA CGM JULES VERNE | 229190000 | 15.6 | 8.95 | One-way Transit | 25 | 1 | 200 | 1299 | 177 | Post-Panamax | 71 | 119 | 118 | Outbound | 270 | 13.42 | 41004 | Offshore | 32.6783 | -79.7173 | 2022-01-25 15:07:51
CMA CGM JULES VERNE | 229190000 | 15.7 | 8.95 | One-way Transit | 25 | 1 | 200 | 1299 | 177 | Post-Panamax | 71 | 119 | 118 | Outbound | 270 | 13.42 | 41004 | Offshore | 32.6762 | -79.7128 | 2022-01-25 15:08:51
CMA CGM JULES VERNE | 229190000 | 15.6 | 8.95 | One-way Transit | 25 | 1 | 200 | 1299 | 177 | Post-Panamax | 71 | 121 | 120 | Outbound | 270 | 13.42 | 41004 | Offshore | 32.6739 | -79.708 | 2022-01-25 15:09:56
CMA CGM JULES VERNE | 229190000 | 15.6 | 8.95 | One-way Transit | 25 | 1 | 200 | 1299 | 177 | Post-Panamax | 71 | 121 | 120 | Outbound | 270 | 13.42 | 41004 | Offshore | 32.6728 | -79.7058 | 2022-01-25 15:10:26
CMA CGM JULES VERNE | 229190000 | 15.6 | 8.95 | One-way Transit | 25 | 1 | 200 | 1299 | 177 | Post-Panamax | 71 | 121 | 120 | Outbound | 270 | 13.42 | 41004 | Offshore | 32.6698 | -79.7001 | 2022-01-25 15:11:44
CMA CGM JULES VERNE | 229190000 | 15.5 | 8.95 | One-way Transit | 27.75 | 2 | 222 | 1299 | 177 | Post-Panamax | 71 | 122 | 120 | Outbound | 270 | 13.42 | 41004 | Offshore | 32.6676 | -79.6957 | 2022-01-25 15:12:44
LIBERTY PROMISE | 366102000 | 14.7 | 13.42 | One-way Transit | 10.5 | 0 | 105 | 656 | 105 | Panamax | 70 | 300 | 300 | Inbound | 260 | 17.9 | 41004 | Offshore | 32.6723 | -79.7057 | 2022-01-24 00:14:49
LIBERTY PROMISE | 366102000 | 14.9 | 13.42 | One-way Transit | 10.5 | 0 | 105 | 656 | 105 | Panamax | 70 | 298 | 298 | Inbound | 260 | 20.13 | 41004 | Offshore | 32.6739 | -79.7091 | 2022-01-24 00:15:37
LIBERTY PROMISE | 366102000 | 15.1 | 13.42 | One-way Transit | 11.6 | 1 | 116 | 656 | 105 | Panamax | 70 | 299 | 300 | Inbound | 260 | 20.13 | 41004 | Offshore | 32.676 | -79.7135 | 2022-01-24 00:16:37
LIBERTY PROMISE | 366102000 | 15.2 | 13.42 | One-way Transit | 11.6 | 1 | 116 | 656 | 105 | Panamax | 70 | 299 | 298 | Inbound | 260 | 20.13 | 41004 | Offshore | 32.6781 | -79.7178 | 2022-01-24 00:17:37
LIBERTY PROMISE | 366102000 | 15.2 | 13.42 | One-way Transit | 11.6 | 1 | 116 | 656 | 105 | Panamax | 70 | 300 | 299 | Inbound | 260 | 20.13 | 41004 | Offshore | 32.6797 | -79.7213 | 2022-01-24 00:18:25
LIBERTY PROMISE | 366102000 | 15.3 | 13.42 | One-way Transit | 10.5 | 0 | 105 | 656 | 105 | Panamax | 70 | 300 | 300 | Inbound | 260 | 20.13 | 41004 | Offshore | 32.6823 | -79.7266 | 2022-01-24 00:19:37
LIBERTY PROMISE | 366102000 | 15.4 | 13.42 | One-way Transit | 11.6 | 1 | 116 | 656 | 105 | Panamax | 70 | 300 | 299 | Inbound | 260 | 20.13 | 41004 | Offshore | 32.6874 | -79.7371 | 2022-01-24 00:22:01
LIBERTY PROMISE | 366102000 | 15.5 | 13.42 | One-way Transit | 11.6 | 1 | 116 | 656 | 105 | Panamax | 70 | 301 | 300 | Inbound | 260 | 20.13 | 41004 | Offshore | 32.6886 | -79.7394 | 2022-01-24 00:22:32
LIBERTY PROMISE | 366102000 | 15.4 | 13.42 | One-way Transit | 11.6 | 1 | 116 | 656 | 105 | Panamax | 70 | 300 | 299 | Inbound | 260 | 20.13 | 41004 | Nearshore | 32.6936 | -79.7496 | 2022-01-24 00:24:50
LIBERTY PROMISE | 366102000 | 15.4 | 15.66 | One-way Transit | 11.6 | 1 | 116 | 656 | 105 | Panamax | 70 | 301 | 300 | Inbound | 260 | 22.37 | 41004 | Nearshore | 32.6958 | -79.754 | 2022-01-24 00:25:50
LIBERTY PROMISE | 366102000 | 15.4 | 15.66 | One-way Transit | 10.5 | 0 | 105 | 656 | 105 | Panamax | 70 | 300 | 300 | Inbound | 260 | 22.37 | 41004 | Nearshore | 32.6975 | -79.7574 | 2022-01-24 00:26:37
LIBERTY PROMISE | 366102000 | 15.4 | 15.66 | One-way Transit | 11.6 | 1 | 116 | 656 | 105 | Panamax | 70 | 301 | 300 | Inbound | 260 | 22.37 | 41004 | Nearshore | 32.7003 | -79.7631 | 2022-01-24 00:27:55
LIBERTY PROMISE | 366102000 | 15.3 | 15.66 | One-way Transit | 12.8 | 2 | 128 | 656 | 105 | Panamax | 70 | 299 | 297 | Inbound | 260 | 22.37 | 41004 | Nearshore | 32.7025 | -79.7675 | 2022-01-24 00:28:55
LIBERTY PROMISE | 366102000 | 15.3 | 15.66 | One-way Transit | 11.6 | 1 | 116 | 656 | 105 | Panamax | 70 | 300 | 299 | Inbound | 260 | 22.37 | 41004 | Nearshore | 32.7046 | -79.7719 | 2022-01-24 00:29:55
LIBERTY PROMISE | 366102000 | 15.2 | 15.66 | One-way Transit | 10.5 | 0 | 105 | 656 | 105 | Panamax | 70 | 301 | 301 | Inbound | 260 | 22.37 | 41004 | Nearshore | 32.7067 | -79.7763 | 2022-01-24 00:30:55
LIBERTY PROMISE | 366102000 | 15.2 | 15.66 | One-way Transit | 11.6 | 1 | 116 | 656 | 105 | Panamax | 70 | 300 | 299 | Inbound | 260 | 22.37 | 41004 | Nearshore | 32.7089 | -79.7806 | 2022-01-24 00:31:55
LIBERTY PROMISE | 366102000 | 15 | 15.66 | One-way Transit | 11.6 | 1 | 116 | 656 | 105 | Panamax | 70 | 299 | 298 | Inbound | 260 | 22.37 | 41004 | Nearshore | 32.7106 | -79.7841 | 2022-01-24 00:32:43
LIBERTY PROMISE | 366102000 | 14.7 | 15.66 | One-way Transit | 12.8 | 2 | 128 | 656 | 105 | Panamax | 70 | 297 | 295 | Inbound | 260 | 22.37 | 41004 | Nearshore | 32.7127 | -79.7889 | 2022-01-24 00:33:49
LIBERTY PROMISE | 366102000 | 14.6 | 15.66 | One-way Transit | 11.6 | 1 | 116 | 656 | 105 | Panamax | 70 | 298 | 297 | Inbound | 260 | 22.37 | 41004 | Nearshore | 32.7146 | -79.7931 | 2022-01-24 00:34:49
LIBERTY PROMISE | 366102000 | 14.5 | 15.66 | One-way Transit | 11.6 | 1 | 116 | 656 | 105 | Panamax | 70 | 300 | 299 | Inbound | 260 | 22.37 | 41004 | Nearshore | 32.7165 | -79.7973 | 2022-01-24 00:35:49
LIBERTY PROMISE | 366102000 | 14.2 | 15.66 | One-way Transit | 10.5 | 0 | 105 | 656 | 105 | Panamax | 70 | 300 | 300 | Inbound | 260 | 22.37 | 41004 | Nearshore | 32.7186 | -79.8014 | 2022-01-24 00:36:49
LIBERTY PROMISE | 366102000 | 14.1 | 15.66 | One-way Transit | 11.6 | 1 | 116 | 656 | 105 | Panamax | 70 | 300 | 299 | Inbound | 260 | 22.37 | 41004 | Nearshore | 32.7206 | -79.8054 | 2022-01-24 00:37:49
LIBERTY PROMISE | 366102000 | 14.1 | 15.66 | One-way Transit | 11.6 | 1 | 116 | 656 | 105 | Panamax | 70 | 301 | 300 | Inbound | 260 | 22.37 | 41004 | Nearshore | 32.7228 | -79.8098 | 2022-01-24 00:38:55
POTOMAC EXPRESS | 366418000 | 14.9 | 15.66 | Two-way Transit | 32.75 | 0 | 131 | 1004 | 131 | Post-Panamax | 70 | 120 | 120 | Outbound | 270 | 24.61 | 41004 | Nearshore | 32.721 | -79.809 | 2022-01-24 01:24:52
POTOMAC EXPRESS | 366418000 | 15.4 | 17.9 | Two-way Transit | 37.25 | 1 | 149 | 1004 | 131 | Post-Panamax | 70 | 120 | 119 | Outbound | 260 | 24.61 | 41004 | Nearshore | 32.7172 | -79.8011 | 2022-01-24 01:26:39
POTOMAC EXPRESS | 366418000 | 16 | 17.9 | Two-way Transit | 32.75 | 0 | 131 | 1004 | 131 | Post-Panamax | 70 | 119 | 119 | Outbound | 260 | 24.61 | 41004 | Nearshore | 32.7144 | -79.7951 | 2022-01-24 01:27:58
POTOMAC EXPRESS | 366418000 | 16.2 | 17.9 | Two-way Transit | 32.75 | 0 | 131 | 1004 | 131 | Post-Panamax | 70 | 119 | 119 | Outbound | 260 | 24.61 | 41004 | Nearshore | 32.7128 | -79.7918 | 2022-01-24 01:28:39
BUXCLIFF | 255805678 | 14.7 | 17.9 | Two-way Transit | 41.25 | 2 | 165 | 984 | 131 | Post-Panamax | 79 | 300 | 298 | Inbound | 260 | 24.61 | 41004 | Offshore | 32.6695 | -79.6981 | 2022-01-24 01:28:59
POTOMAC EXPRESS | 366418000 | 16.5 | 17.9 | Two-way Transit | 32.75 | 0 | 131 | 1004 | 131 | Post-Panamax | 70 | 119 | 119 | Outbound | 260 | 24.61 | 41004 | Nearshore | 32.7107 | -79.7872 | 2022-01-24 01:29:40
BUXCLIFF | 255805678 | 14.7 | 17.9 | Two-way Transit | 41.25 | 2 | 165 | 984 | 131 | Post-Panamax | 79 | 300 | 298 | Inbound | 260 | 24.61 | 41004 | Offshore | 32.6715 | -79.7023 | 2022-01-24 01:30:00
POTOMAC EXPRESS | 366418000 | 16.5 | 17.9 | Two-way Transit | 32.75 | 0 | 131 | 1004 | 131 | Post-Panamax | 70 | 119 | 119 | Outbound | 260 | 24.61 | 41004 | Nearshore | 32.7082 | -79.7821 | 2022-01-24 01:30:46
BUXCLIFF | 255805678 | 14.7 | 17.9 | Two-way Transit | 41.25 | 2 | 165 | 984 | 131 | Post-Panamax | 79 | 300 | 298 | Inbound | 260 | 24.61 | 41004 | Offshore | 32.6732 | -79.7057 | 2022-01-24 01:30:47
POTOMAC EXPRESS | 366418000 | 16.5 | 17.9 | Two-way Transit | 32.75 | 0 | 131 | 1004 | 131 | Post-Panamax | 70 | 119 | 119 | Outbound | 260 | 24.61 | 41004 | Nearshore | 32.706 | -79.7774 | 2022-01-24 01:31:46
BUXCLIFF | 255805678 | 14.7 | 17.9 | Two-way Transit | 32.75 | 0 | 131 | 984 | 131 | Post-Panamax | 79 | 298 | 298 | Inbound | 260 | 24.61 | 41004 | Offshore | 32.6752 | -79.7099 | 2022-01-24 01:31:47
POTOMAC EXPRESS | 366418000 | 16.4 | 17.9 | Two-way Transit | 32.75 | 0 | 131 | 1004 | 131 | Post-Panamax | 70 | 119 | 119 | Outbound | 260 | 24.61 | 41004 | Nearshore | 32.705 | -79.7752 | 2022-01-24 01:32:16
BUXCLIFF | 255805678 | 14.6 | 17.9 | Two-way Transit | 37 | 1 | 148 | 984 | 131 | Post-Panamax | 79 | 298 | 297 | Inbound | 260 | 24.61 | 41004 | Offshore | 32.6772 | -79.7142 | 2022-01-24 01:32:47
POTOMAC EXPRESS | 366418000 | 16.4 | 17.9 | Two-way Transit | 32.75 | 0 | 131 | 1004 | 131 | Post-Panamax | 70 | 119 | 119 | Outbound | 260 | 24.61 | 41004 | Nearshore | 32.702 | -79.769 | 2022-01-24 01:33:34
BUXCLIFF | 255805678 | 14.7 | 17.9 | Two-way Transit | 41.25 | 2 | 165 | 984 | 131 | Post-Panamax | 79 | 300 | 298 | Inbound | 260 | 24.61 | 41004 | Offshore | 32.6794 | -79.7188 | 2022-01-24 01:33:53
BUXCLIFF | 255805678 | 14.7 | 17.9 | Two-way Transit | 37 | 1 | 148 | 984 | 131 | Post-Panamax | 79 | 300 | 299 | Inbound | 260 | 24.61 | 41004 | Offshore | 32.6804 | -79.7208 | 2022-01-24 01:34:23
POTOMAC EXPRESS | 366418000 | 16.5 | 17.9 | Two-way Transit | 32.75 | 0 | 131 | 1004 | 131 | Post-Panamax | 70 | 120 | 120 | Outbound | 260 | 24.61 | 41004 | Nearshore | 32.6997 | -79.7641 | 2022-01-24 01:34:35
BUXCLIFF | 255805678 | 14.8 | 17.9 | Two-way Transit | 37 | 1 | 148 | 984 | 131 | Post-Panamax | 79 | 301 | 300 | Inbound | 260 | 22.37 | 41004 | Offshore | 32.6818 | -79.7238 | 2022-01-24 01:35:05
POTOMAC EXPRESS | 366418000 | 16.8 | 17.9 | Two-way Transit | 32.75 | 0 | 131 | 1004 | 131 | Post-Panamax | 70 | 119 | 119 | Outbound | 260 | 22.37 | 41004 | Nearshore | 32.6966 | -79.7577 | 2022-01-24 01:35:53
POTOMAC EXPRESS | 366418000 | 16.9 | 17.9 | Two-way Transit | 32.75 | 0 | 131 | 1004 | 131 | Post-Panamax | 70 | 121 | 121 | Outbound | 260 | 22.37 | 41004 | Nearshore | 32.6948 | -79.754 | 2022-01-24 01:36:39
BUXCLIFF | 255805678 | 14.7 | 17.9 | Two-way Transit | 41.25 | 2 | 165 | 984 | 131 | Post-Panamax | 79 | 301 | 299 | Inbound | 260 | 22.37 | 41004 | Offshore | 32.6853 | -79.7304 | 2022-01-24 01:36:41
BUXCLIFF | 255805678 | 14.5 | 17.9 | Two-way Transit | 41.25 | 2 | 165 | 984 | 131 | Post-Panamax | 79 | 300 | 298 | Inbound | 260 | 22.37 | 41004 | Offshore | 32.6878 | -79.7353 | 2022-01-24 01:37:52
POTOMAC EXPRESS | 366418000 | 16.9 | 17.9 | Two-way Transit | 32.75 | 0 | 131 | 1004 | 131 | Post-Panamax | 70 | 120 | 120 | Outbound | 260 | 22.37 | 41004 | Nearshore | 32.692 | -79.7485 | 2022-01-24 01:37:52
POTOMAC EXPRESS | 366418000 | 16.3 | 17.9 | Two-way Transit | 41.5 | 2 | 166 | 1004 | 131 | Post-Panamax | 70 | 119 | 117 | Outbound | 260 | 22.37 | 41004 | Nearshore | 32.6897 | -79.7436 | 2022-01-24 01:38:58
BUXCLIFF | 255805678 | 14.5 | 17.9 | Two-way Transit | 37 | 1 | 148 | 984 | 131 | Post-Panamax | 79 | 299 | 298 | Inbound | 260 | 22.37 | 41004 | Offshore | 32.6901 | -79.7399 | 2022-01-24 01:38:59
POTOMAC EXPRESS | 366418000 | 16.1 | 17.9 | Two-way Transit | 32.75 | 0 | 131 | 1004 | 131 | Post-Panamax | 70 | 117 | 117 | Outbound | 260 | 22.37 | 41004 | Offshore | 32.6887 | -79.7414 | 2022-01-24 01:39:31
BUXCLIFF | 255805678 | 14.5 | 17.9 | Two-way Transit | 41.25 | 2 | 165 | 984 | 131 | Post-Panamax | 79 | 298 | 296 | Inbound | 260 | 22.37 | 41004 | Nearshore | 32.6911 | -79.742 | 2022-01-24 01:39:31
BUXCLIFF | 255805678 | 14.4 | 17.9 | One-way Transit | 18.5 | 1 | 148 | 984 | 131 | Post-Panamax | 79 | 297 | 296 | Inbound | 260 | 22.37 | 41004 | Nearshore | 32.6929 | -79.7462 | 2022-01-24 01:40:29
POTOMAC EXPRESS | 366418000 | 15.4 | 17.9 | One-way Transit | 16.38 | 0 | 131 | 1004 | 131 | Post-Panamax | 70 | 117 | 117 | Outbound | 260 | 22.37 | 41004 | Offshore | 32.6864 | -79.736 | 2022-01-24 01:40:45
BUXCLIFF | 255805678 | 14.5 | 17.9 | One-way Transit | 20.62 | 2 | 165 | 984 | 131 | Post-Panamax | 79 | 298 | 296 | Inbound | 260 | 22.37 | 41004 | Nearshore | 32.6953 | -79.7517 | 2022-01-24 01:41:47
BUXCLIFF | 255805678 | 14.5 | 17.9 | One-way Transit | 16.38 | 0 | 131 | 984 | 131 | Post-Panamax | 79 | 296 | 296 | Inbound | 260 | 22.37 | 41004 | Nearshore | 32.6972 | -79.7559 | 2022-01-24 01:42:47
POTOMAC EXPRESS | 366418000 | 13.1 | 17.9 | One-way Transit | 18.62 | 1 | 149 | 1004 | 131 | Post-Panamax | 70 | 119 | 120 | Outbound | 260 | 22.37 | 41004 | Offshore | 32.682 | -79.7258 | 2022-01-24 01:43:34
BUXCLIFF | 255805678 | 14.6 | 17.9 | One-way Transit | 18.5 | 1 | 148 | 984 | 131 | Post-Panamax | 79 | 298 | 297 | Inbound | 260 | 22.37 | 41004 | Nearshore | 32.6991 | -79.7602 | 2022-01-24 01:43:47
POTOMAC EXPRESS | 366418000 | 12.5 | 17.9 | One-way Transit | 18.62 | 1 | 149 | 1004 | 131 | Post-Panamax | 70 | 119 | 120 | Outbound | 260 | 22.37 | 41004 | Offshore | 32.6805 | -79.7226 | 2022-01-24 01:44:34
BUXCLIFF | 255805678 | 14.6 | 17.9 | One-way Transit | 20.62 | 2 | 165 | 984 | 131 | Post-Panamax | 79 | 298 | 296 | Inbound | 260 | 22.37 | 41004 | Nearshore | 32.7007 | -79.7635 | 2022-01-24 01:44:35
POTOMAC EXPRESS | 366418000 | 11.8 | 17.9 | One-way Transit | 18.62 | 1 | 149 | 1004 | 131 | Post-Panamax | 70 | 119 | 120 | Outbound | 270 | 24.61 | 41004 | Offshore | 32.679 | -79.7194 | 2022-01-24 01:45:34
BUXCLIFF | 255805678 | 14.6 | 17.9 | One-way Transit | 18.5 | 1 | 148 | 984 | 131 | Post-Panamax | 79 | 297 | 296 | Inbound | 270 | 24.61 | 41004 | Nearshore | 32.7026 | -79.7679 | 2022-01-24 01:45:35
BUXCLIFF | 255805678 | 14.6 | 17.9 | One-way Transit | 20.62 | 2 | 165 | 984 | 131 | Post-Panamax | 79 | 298 | 296 | Inbound | 270 | 24.61 | 41004 | Nearshore | 32.7036 | -79.7699 | 2022-01-24 01:46:05
POTOMAC EXPRESS | 366418000 | 11.4 | 17.9 | One-way Transit | 16.38 | 0 | 131 | 1004 | 131 | Post-Panamax | 70 | 119 | 119 | Outbound | 270 | 24.61 | 41004 | Offshore | 32.6772 | -79.7156 | 2022-01-24 01:46:47
BUXCLIFF | 255805678 | 14.6 | 17.9 | One-way Transit | 22.75 | 3 | 182 | 984 | 131 | Post-Panamax | 79 | 300 | 297 | Inbound | 270 | 24.61 | 41004 | Nearshore | 32.7071 | -79.7775 | 2022-01-24 01:47:53
POTOMAC EXPRESS | 366418000 | 11 | 17.9 | One-way Transit | 16.38 | 0 | 131 | 1004 | 131 | Post-Panamax | 70 | 120 | 120 | Outbound | 270 | 24.61 | 41004 | Offshore | 32.6756 | -79.7121 | 2022-01-24 01:47:58
BUXCLIFF | 255805678 | 14.7 | 17.9 | One-way Transit | 18.5 | 1 | 148 | 984 | 131 | Post-Panamax | 79 | 298 | 297 | Inbound | 270 | 24.61 | 41004 | Nearshore | 32.7082 | -79.78 | 2022-01-24 01:48:29
POTOMAC EXPRESS | 366418000 | 10.8 | 17.9 | One-way Transit | 20.75 | 2 | 166 | 1004 | 131 | Post-Panamax | 70 | 118 | 120 | Outbound | 270 | 24.61 | 41004 | Offshore | 32.6744 | -79.7096 | 2022-01-24 01:48:47
BUXCLIFF | 255805678 | 14.6 | 17.9 | One-way Transit | 18.5 | 1 | 148 | 984 | 131 | Post-Panamax | 79 | 298 | 297 | Inbound | 270 | 24.61 | 41004 | Nearshore | 32.7107 | -79.7852 | 2022-01-24 01:49:41
POTOMAC EXPRESS | 366418000 | 10.7 | 17.9 | One-way Transit | 16.38 | 0 | 131 | 1004 | 131 | Post-Panamax | 70 | 119 | 119 | Outbound | 270 | 24.61 | 41004 | Offshore | 32.6728 | -79.7061 | 2022-01-24 01:49:58
BUXCLIFF | 255805678 | 14.7 | 17.9 | One-way Transit | 20.62 | 2 | 165 | 984 | 131 | Post-Panamax | 79 | 299 | 297 | Inbound | 270 | 24.61 | 41004 | Nearshore | 32.7129 | -79.7897 | 2022-01-24 01:50:47
POTOMAC EXPRESS | 366418000 | 11.2 | 17.9 | One-way Transit | 18.62 | 1 | 149 | 1004 | 131 | Post-Panamax | 70 | 118 | 119 | Outbound | 270 | 24.61 | 41004 | Offshore | 32.6705 | -79.701 | 2022-01-24 01:51:28
BUXCLIFF | 255805678 | 14.8 | 17.9 | One-way Transit | 22.75 | 3 | 182 | 984 | 131 | Post-Panamax | 79 | 300 | 297 | Inbound | 270 | 24.61 | 41004 | Nearshore | 32.7149 | -79.7939 | 2022-01-24 01:51:50
BUXCLIFF | 255805678 | 14.9 | 17.9 | One-way Transit | 20.62 | 2 | 165 | 984 | 131 | Post-Panamax | 79 | 300 | 298 | Inbound | 270 | 24.61 | 41004 | Nearshore | 32.7165 | -79.7974 | 2022-01-24 01:52:35
BUXCLIFF | 255805678 | 14.9 | 17.9 | One-way Transit | 22.75 | 3 | 182 | 984 | 131 | Post-Panamax | 79 | 300 | 297 | Inbound | 270 | 24.61 | 41004 | Nearshore | 32.7191 | -79.8028 | 2022-01-24 01:53:53
BUXCLIFF | 255805678 | 15 | 17.9 | One-way Transit | 20.62 | 2 | 165 | 984 | 131 | Post-Panamax | 79 | 299 | 297 | Inbound | 270 | 24.61 | 41004 | Nearshore | 32.7202 | -79.8051 | 2022-01-24 01:54:23
BUXCLIFF | 255805678 | 15.1 | 17.9 | One-way Transit | 18.5 | 1 | 148 | 984 | 131 | Post-Panamax | 79 | 298 | 297 | Inbound | 260 | 24.61 | 41004 | Nearshore | 32.7226 | -79.8102 | 2022-01-24 01:55:35
MSC BOSPHORUS | 209470000 | 11.1 | 17.9 | One-way Transit | 16.38 | 0 | 131 | 984 | 131 | Post-Panamax | 71 | 300 | 300 | Inbound | 310 | 22.37 | 41004 | Offshore | 32.6723 | -79.7057 | 2022-01-24 10:36:56
MSC BOSPHORUS | 209470000 | 11.1 | 17.9 | One-way Transit | 18.5 | 1 | 148 | 984 | 131 | Post-Panamax | 71 | 301 | 300 | Inbound | 310 | 22.37 | 41004 | Offshore | 32.6797 | -79.7203 | 2022-01-24 10:41:36
MSC BOSPHORUS | 209470000 | 9.9 | 17.9 | One-way Transit | 18.5 | 1 | 148 | 984 | 131 | Post-Panamax | 71 | 299 | 298 | Inbound | 310 | 22.37 | 41004 | Offshore | 32.6888 | -79.7395 | 2022-01-24 10:47:57
MSC BOSPHORUS | 209470000 | 9.8 | 17.9 | One-way Transit | 18.5 | 1 | 148 | 984 | 131 | Post-Panamax | 71 | 299 | 298 | Inbound | 310 | 22.37 | 41004 | Offshore | 32.6896 | -79.7413 | 2022-01-24 10:48:36
MSC BOSPHORUS | 209470000 | 9.5 | 17.9 | One-way Transit | 18.5 | 1 | 148 | 984 | 131 | Post-Panamax | 71 | 301 | 300 | Inbound | 310 | 22.37 | 41004 | Nearshore | 32.6932 | -79.7486 | 2022-01-24 10:51:17
MSC BOSPHORUS | 209470000 | 9.5 | 17.9 | One-way Transit | 18.5 | 1 | 148 | 984 | 131 | Post-Panamax | 71 | 301 | 300 | Inbound | 310 | 22.37 | 41004 | Nearshore | 32.6942 | -79.7509 | 2022-01-24 10:52:07
MSC BOSPHORUS | 209470000 | 9.4 | 17.9 | One-way Transit | 18.5 | 1 | 148 | 984 | 131 | Post-Panamax | 71 | 301 | 300 | Inbound | 310 | 22.37 | 41004 | Nearshore | 32.6958 | -79.754 | 2022-01-24 10:53:17
MSC BOSPHORUS | 209470000 | 9.4 | 17.9 | One-way Transit | 18.5 | 1 | 148 | 984 | 131 | Post-Panamax | 71 | 301 | 300 | Inbound | 310 | 22.37 | 41004 | Nearshore | 32.6972 | -79.7567 | 2022-01-24 10:54:17
MSC BOSPHORUS | 209470000 | 9.3 | 17.9 | One-way Transit | 20.62 | 2 | 165 | 984 | 131 | Post-Panamax | 71 | 301 | 299 | Inbound | 310 | 24.61 | 41004 | Nearshore | 32.6993 | -79.7611 | 2022-01-24 10:55:57
MSC BOSPHORUS | 209470000 | 9.2 | 17.9 | One-way Transit | 16.38 | 0 | 131 | 984 | 131 | Post-Panamax | 71 | 299 | 299 | Inbound | 310 | 24.61 | 41004 | Nearshore | 32.7005 | -79.7637 | 2022-01-24 10:56:57
MSC BOSPHORUS | 209470000 | 9.2 | 17.9 | One-way Transit | 18.5 | 1 | 148 | 984 | 131 | Post-Panamax | 71 | 300 | 299 | Inbound | 310 | 24.61 | 41004 | Nearshore | 32.7014 | -79.7654 | 2022-01-24 10:57:36
MSC BOSPHORUS | 209470000 | 9.7 | 17.9 | One-way Transit | 18.5 | 1 | 148 | 984 | 131 | Post-Panamax | 71 | 300 | 299 | Inbound | 310 | 24.61 | 41004 | Nearshore | 32.7032 | -79.7691 | 2022-01-24 10:58:58
MSC BOSPHORUS | 209470000 | 9.9 | 17.9 | One-way Transit | 18.5 | 1 | 148 | 984 | 131 | Post-Panamax | 71 | 300 | 299 | Inbound | 310 | 24.61 | 41004 | Nearshore | 32.704 | -79.7709 | 2022-01-24 10:59:36
MSC BOSPHORUS | 209470000 | 10.2 | 17.9 | One-way Transit | 18.5 | 1 | 148 | 984 | 131 | Post-Panamax | 71 | 300 | 299 | Inbound | 310 | 24.61 | 41004 | Nearshore | 32.7054 | -79.7738 | 2022-01-24 11:00:36
MSC BOSPHORUS | 209470000 | 10.4 | 17.9 | One-way Transit | 16.38 | 0 | 131 | 984 | 131 | Post-Panamax | 71 | 299 | 299 | Inbound | 310 | 24.61 | 41004 | Nearshore | 32.7071 | -79.7772 | 2022-01-24 11:01:45
MSC BOSPHORUS | 209470000 | 10.8 | 17.9 | One-way Transit | 16.38 | 0 | 131 | 984 | 131 | Post-Panamax | 71 | 299 | 299 | Inbound | 310 | 24.61 | 41004 | Nearshore | 32.7083 | -79.7798 | 2022-01-24 11:02:36
MSC BOSPHORUS | 209470000 | 11 | 17.9 | One-way Transit | 16.38 | 0 | 131 | 984 | 131 | Post-Panamax | 71 | 299 | 299 | Inbound | 310 | 24.61 | 41004 | Nearshore | 32.7092 | -79.7819 | 2022-01-24 11:03:16
MSC BOSPHORUS | 209470000 | 11.4 | 17.9 | One-way Transit | 16.38 | 0 | 131 | 984 | 131 | Post-Panamax | 71 | 300 | 300 | Inbound | 310 | 24.61 | 41004 | Nearshore | 32.7117 | -79.7873 | 2022-01-24 11:04:56
MSC BOSPHORUS | 209470000 | 11.5 | 15.66 | One-way Transit | 16.38 | 0 | 131 | 984 | 131 | Post-Panamax | 71 | 300 | 300 | Inbound | 310 | 22.37 | 41004 | Nearshore | 32.7126 | -79.789 | 2022-01-24 11:05:27
MSC BOSPHORUS | 209470000 | 11.6 | 15.66 | One-way Transit | 16.38 | 0 | 131 | 984 | 131 | Post-Panamax | 71 | 300 | 300 | Inbound | 310 | 22.37 | 41004 | Nearshore | 32.7142 | -79.7923 | 2022-01-24 11:06:27
MSC BOSPHORUS | 209470000 | 11.7 | 15.66 | One-way Transit | 18.5 | 1 | 148 | 984 | 131 | Post-Panamax | 71 | 301 | 300 | Inbound | 310 | 22.37 | 41004 | Nearshore | 32.7158 | -79.7956 | 2022-01-24 11:07:27
MSC BOSPHORUS | 209470000 | 11.8 | 15.66 | One-way Transit | 16.38 | 0 | 131 | 984 | 131 | Post-Panamax | 71 | 300 | 300 | Inbound | 310 | 22.37 | 41004 | Nearshore | 32.7178 | -79.7994 | 2022-01-24 11:08:36
MSC BOSPHORUS | 209470000 | 11.7 | 15.66 | One-way Transit | 16.38 | 0 | 131 | 984 | 131 | Post-Panamax | 71 | 299 | 299 | Inbound | 310 | 22.37 | 41004 | Nearshore | 32.7193 | -79.8028 | 2022-01-24 11:09:36
MSC BOSPHORUS | 209470000 | 11.7 | 15.66 | One-way Transit | 16.38 | 0 | 131 | 984 | 131 | Post-Panamax | 71 | 299 | 299 | Inbound | 310 | 22.37 | 41004 | Nearshore | 32.7201 | -79.8044 | 2022-01-24 11:10:06
MSC BOSPHORUS | 209470000 | 11.6 | 15.66 | One-way Transit | 16.38 | 0 | 131 | 984 | 131 | Post-Panamax | 71 | 299 | 299 | Inbound | 310 | 22.37 | 41004 | Nearshore | 32.7225 | -79.8095 | 2022-01-24 11:11:36
BREMEN EXPRESS | 218158000 | 14.2 | 15.66 | One-way Transit | 18 | 0 | 144 | 1099 | 144 | Post-Panamax | 71 | 119 | 119 | Outbound | 320 | 22.37 | 41004 | Nearshore | 32.7221 | -79.8096 | 2022-01-24 11:48:43
BREMEN EXPRESS | 218158000 | 14.7 | 15.66 | One-way Transit | 18 | 0 | 144 | 1099 | 144 | Post-Panamax | 71 | 119 | 119 | Outbound | 320 | 22.37 | 41004 | Nearshore | 32.7197 | -79.8045 | 2022-01-24 11:49:54
BREMEN EXPRESS | 218158000 | 15 | 15.66 | One-way Transit | 18 | 0 | 144 | 1099 | 144 | Post-Panamax | 71 | 119 | 119 | Outbound | 320 | 22.37 | 41004 | Nearshore | 32.7175 | -79.7998 | 2022-01-24 11:51:00
BREMEN EXPRESS | 218158000 | 15.2 | 15.66 | One-way Transit | 18 | 0 | 144 | 1099 | 144 | Post-Panamax | 71 | 119 | 119 | Outbound | 320 | 22.37 | 41004 | Nearshore | 32.7154 | -79.7954 | 2022-01-24 11:52:00
BREMEN EXPRESS | 218158000 | 15.1 | 15.66 | One-way Transit | 20.38 | 1 | 163 | 1099 | 144 | Post-Panamax | 71 | 120 | 119 | Outbound | 320 | 22.37 | 41004 | Nearshore | 32.7134 | -79.7911 | 2022-01-24 11:53:00
BREMEN EXPRESS | 218158000 | 15.1 | 15.66 | One-way Transit | 18 | 0 | 144 | 1099 | 144 | Post-Panamax | 71 | 119 | 119 | Outbound | 320 | 22.37 | 41004 | Nearshore | 32.7124 | -79.789 | 2022-01-24 11:53:30
BREMEN EXPRESS | 218158000 | 15 | 15.66 | One-way Transit | 18 | 0 | 144 | 1099 | 144 | Post-Panamax | 71 | 120 | 120 | Outbound | 320 | 22.37 | 41004 | Nearshore | 32.7102 | -79.7842 | 2022-01-24 11:54:35
BREMEN EXPRESS | 218158000 | 15 | 15.66 | One-way Transit | 18 | 0 | 144 | 1099 | 144 | Post-Panamax | 71 | 119 | 119 | Outbound | 320 | 20.13 | 41004 | Nearshore | 32.7081 | -79.7798 | 2022-01-24 11:55:36
BREMEN EXPRESS | 218158000 | 15.2 | 15.66 | One-way Transit | 18 | 0 | 144 | 1099 | 144 | Post-Panamax | 71 | 119 | 119 | Outbound | 320 | 20.13 | 41004 | Nearshore | 32.7054 | -79.7742 | 2022-01-24 11:56:53
BREMEN EXPRESS | 218158000 | 15.3 | 15.66 | One-way Transit | 18 | 0 | 144 | 1099 | 144 | Post-Panamax | 71 | 119 | 119 | Outbound | 320 | 20.13 | 41004 | Nearshore | 32.7044 | -79.772 | 2022-01-24 11:57:24
BREMEN EXPRESS | 218158000 | 15.6 | 15.66 | One-way Transit | 18 | 0 | 144 | 1099 | 144 | Post-Panamax | 71 | 119 | 119 | Outbound | 320 | 20.13 | 41004 | Nearshore | 32.7013 | -79.7653 | 2022-01-24 11:58:53
BREMEN EXPRESS | 218158000 | 15.8 | 15.66 | One-way Transit | 20.38 | 1 | 163 | 1099 | 144 | Post-Panamax | 71 | 118 | 119 | Outbound | 320 | 20.13 | 41004 | Nearshore | 32.699 | -79.7604 | 2022-01-24 11:59:59
BREMEN EXPRESS | 218158000 | 15.8 | 15.66 | One-way Transit | 18 | 0 | 144 | 1099 | 144 | Post-Panamax | 71 | 119 | 119 | Outbound | 320 | 20.13 | 41004 | Nearshore | 32.6969 | -79.7558 | 2022-01-24 12:00:59
BREMEN EXPRESS | 218158000 | 15.8 | 15.66 | One-way Transit | 18 | 0 | 144 | 1099 | 144 | Post-Panamax | 71 | 119 | 119 | Outbound | 320 | 20.13 | 41004 | Nearshore | 32.6957 | -79.7535 | 2022-01-24 12:01:29
BREMEN EXPRESS | 218158000 | 15.8 | 15.66 | One-way Transit | 18 | 0 | 144 | 1099 | 144 | Post-Panamax | 71 | 121 | 121 | Outbound | 320 | 20.13 | 41004 | Nearshore | 32.6929 | -79.7477 | 2022-01-24 12:02:47
BREMEN EXPRESS | 218158000 | 15.9 | 15.66 | One-way Transit | 18 | 0 | 144 | 1099 | 144 | Post-Panamax | 71 | 121 | 121 | Outbound | 320 | 20.13 | 41004 | Nearshore | 32.6906 | -79.7433 | 2022-01-24 12:03:47
BREMEN EXPRESS | 218158000 | 15.9 | 15.66 | One-way Transit | 18 | 0 | 144 | 1099 | 144 | Post-Panamax | 71 | 121 | 121 | Outbound | 320 | 20.13 | 41004 | Offshore | 32.6883 | -79.7388 | 2022-01-24 12:04:47
BREMEN EXPRESS | 218158000 | 15.8 | 15.66 | One-way Transit | 18 | 0 | 144 | 1099 | 144 | Post-Panamax | 71 | 118 | 118 | Outbound | 320 | 20.13 | 41004 | Offshore | 32.6796 | -79.7212 | 2022-01-24 12:08:41
BREMEN EXPRESS | 218158000 | 15.9 | 15.66 | One-way Transit | 18 | 0 | 144 | 1099 | 144 | Post-Panamax | 71 | 119 | 119 | Outbound | 320 | 20.13 | 41004 | Offshore | 32.6775 | -79.7166 | 2022-01-24 12:09:41
BREMEN EXPRESS | 218158000 | 15.9 | 15.66 | One-way Transit | 18 | 0 | 144 | 1099 | 144 | Post-Panamax | 71 | 120 | 120 | Outbound | 320 | 20.13 | 41004 | Offshore | 32.6747 | -79.7107 | 2022-01-24 12:10:59
BREMEN EXPRESS | 218158000 | 15.9 | 15.66 | One-way Transit | 18 | 0 | 144 | 1099 | 144 | Post-Panamax | 71 | 119 | 119 | Outbound | 320 | 20.13 | 41004 | Offshore | 32.6726 | -79.7061 | 2022-01-24 12:11:59
SEAMAX NORWALK | 538007063 | 13.9 | 13.42 | One-way Transit | 17.25 | 0 | 138 | 981 | 138 | Post-Panamax | 71 | 299 | 299 | Inbound | 330 | 17.9 | 41004 | Offshore | 32.6677 | -79.695 | 2022-01-24 13:30:58
SEAMAX NORWALK | 538007063 | 13.7 | 13.42 | One-way Transit | 19.38 | 1 | 155 | 981 | 138 | Post-Panamax | 71 | 300 | 299 | Inbound | 330 | 17.9 | 41004 | Offshore | 32.6692 | -79.6983 | 2022-01-24 13:31:48
SEAMAX NORWALK | 538007063 | 13.7 | 13.42 | One-way Transit | 19.38 | 1 | 155 | 981 | 138 | Post-Panamax | 71 | 300 | 299 | Inbound | 330 | 17.9 | 41004 | Offshore | 32.6714 | -79.7028 | 2022-01-24 13:32:57
SEAMAX NORWALK | 538007063 | 13.8 | 13.42 | One-way Transit | 17.25 | 0 | 138 | 981 | 138 | Post-Panamax | 71 | 299 | 299 | Inbound | 330 | 17.9 | 41004 | Offshore | 32.6724 | -79.7048 | 2022-01-24 13:33:27
SEAMAX NORWALK | 538007063 | 13.8 | 13.42 | One-way Transit | 19.38 | 1 | 155 | 981 | 138 | Post-Panamax | 71 | 300 | 299 | Inbound | 330 | 17.9 | 41004 | Offshore | 32.6753 | -79.7108 | 2022-01-24 13:34:57
SEAMAX NORWALK | 538007063 | 13.9 | 13.42 | One-way Transit | 19.38 | 1 | 155 | 981 | 138 | Post-Panamax | 71 | 300 | 299 | Inbound | 330 | 17.9 | 41004 | Offshore | 32.6762 | -79.7126 | 2022-01-24 13:35:27
SEAMAX NORWALK | 538007063 | 13.8 | 13.42 | One-way Transit | 19.38 | 1 | 155 | 981 | 138 | Post-Panamax | 71 | 298 | 299 | Inbound | 330 | 17.9 | 41004 | Offshore | 32.6784 | -79.7173 | 2022-01-24 13:36:36
SEAMAX NORWALK | 538007063 | 13.9 | 13.42 | One-way Transit | 19.38 | 1 | 155 | 981 | 138 | Post-Panamax | 71 | 300 | 299 | Inbound | 330 | 17.9 | 41004 | Offshore | 32.6803 | -79.7211 | 2022-01-24 13:37:36
SEAMAX NORWALK | 538007063 | 13.8 | 13.42 | One-way Transit | 17.25 | 0 | 138 | 981 | 138 | Post-Panamax | 71 | 299 | 299 | Inbound | 330 | 17.9 | 41004 | Offshore | 32.6825 | -79.7258 | 2022-01-24 13:38:47
SEAMAX NORWALK | 538007063 | 13.8 | 13.42 | One-way Transit | 19.38 | 1 | 155 | 981 | 138 | Post-Panamax | 71 | 299 | 298 | Inbound | 330 | 17.9 | 41004 | Nearshore | 32.6904 | -79.7422 | 2022-01-24 13:42:57
SEAMAX NORWALK | 538007063 | 13.8 | 13.42 | One-way Transit | 17.25 | 0 | 138 | 981 | 138 | Post-Panamax | 71 | 298 | 298 | Inbound | 330 | 17.9 | 41004 | Nearshore | 32.694 | -79.7502 | 2022-01-24 13:44:57
SEAMAX NORWALK | 538007063 | 13.8 | 13.42 | One-way Transit | 17.25 | 0 | 138 | 981 | 138 | Post-Panamax | 71 | 298 | 298 | Inbound | 340 | 20.13 | 41004 | Nearshore | 32.6958 | -79.7542 | 2022-01-24 13:45:57
SEAMAX NORWALK | 538007063 | 13.8 | 13.42 | One-way Transit | 17.25 | 0 | 138 | 981 | 138 | Post-Panamax | 71 | 298 | 298 | Inbound | 340 | 20.13 | 41004 | Nearshore | 32.697 | -79.7568 | 2022-01-24 13:46:38
SEAMAX NORWALK | 538007063 | 13.7 | 13.42 | One-way Transit | 19.38 | 1 | 155 | 981 | 138 | Post-Panamax | 71 | 299 | 298 | Inbound | 340 | 20.13 | 41004 | Nearshore | 32.6989 | -79.7608 | 2022-01-24 13:47:38
SEAMAX NORWALK | 538007063 | 13.7 | 13.42 | One-way Transit | 17.25 | 0 | 138 | 981 | 138 | Post-Panamax | 71 | 298 | 298 | Inbound | 340 | 20.13 | 41004 | Nearshore | 32.701 | -79.7655 | 2022-01-24 13:48:48
SEAMAX NORWALK | 538007063 | 13.6 | 13.42 | One-way Transit | 19.38 | 1 | 155 | 981 | 138 | Post-Panamax | 71 | 298 | 299 | Inbound | 340 | 20.13 | 41004 | Nearshore | 32.7028 | -79.7694 | 2022-01-24 13:49:48
SEAMAX NORWALK | 538007063 | 13.7 | 13.42 | One-way Transit | 19.38 | 1 | 155 | 981 | 138 | Post-Panamax | 71 | 300 | 299 | Inbound | 340 | 20.13 | 41004 | Nearshore | 32.7066 | -79.7772 | 2022-01-24 13:51:47
SEAMAX NORWALK | 538007063 | 13.7 | 13.42 | One-way Transit | 17.25 | 0 | 138 | 981 | 138 | Post-Panamax | 71 | 299 | 299 | Inbound | 340 | 20.13 | 41004 | Nearshore | 32.7085 | -79.7811 | 2022-01-24 13:52:47
SEAMAX NORWALK | 538007063 | 13.7 | 13.42 | One-way Transit | 19.38 | 1 | 155 | 981 | 138 | Post-Panamax | 71 | 300 | 299 | Inbound | 340 | 20.13 | 41004 | Nearshore | 32.7097 | -79.7837 | 2022-01-24 13:53:27
SEAMAX NORWALK | 538007063 | 13.7 | 13.42 | One-way Transit | 17.25 | 0 | 138 | 981 | 138 | Post-Panamax | 71 | 299 | 299 | Inbound | 340 | 20.13 | 41004 | Nearshore | 32.7126 | -79.7896 | 2022-01-24 13:54:58
SEAMAX NORWALK | 538007063 | 13.7 | 13.42 | One-way Transit | 19.38 | 1 | 155 | 981 | 138 | Post-Panamax | 71 | 300 | 299 | Inbound | 330 | 17.9 | 41004 | Nearshore | 32.7138 | -79.7922 | 2022-01-24 13:55:36
SEAMAX NORWALK | 538007063 | 13.8 | 13.42 | One-way Transit | 17.25 | 0 | 138 | 981 | 138 | Post-Panamax | 71 | 299 | 299 | Inbound | 330 | 17.9 | 41004 | Nearshore | 32.7148 | -79.7942 | 2022-01-24 13:56:08
SEAMAX NORWALK | 538007063 | 13.8 | 13.42 | One-way Transit | 17.25 | 0 | 138 | 981 | 138 | Post-Panamax | 71 | 299 | 299 | Inbound | 330 | 17.9 | 41004 | Nearshore | 32.7176 | -79.8001 | 2022-01-24 13:57:36
SEAMAX NORWALK | 538007063 | 14 | 13.42 | One-way Transit | 17.25 | 0 | 138 | 981 | 138 | Post-Panamax | 71 | 299 | 299 | Inbound | 330 | 17.9 | 41004 | Nearshore | 32.7195 | -79.8041 | 2022-01-24 13:58:36
SEAMAX NORWALK | 538007063 | 14 | 13.42 | One-way Transit | 19.38 | 1 | 155 | 981 | 138 | Post-Panamax | 71 | 300 | 299 | Inbound | 330 | 17.9 | 41004 | Nearshore | 32.7217 | -79.8088 | 2022-01-24 13:59:47
ONE HAWK | 372280000 | 10.1 | 6.71 | One-way Transit | 20.88 | 0 | 167 | 1194 | 167 | Post-Panamax | 74 | 298 | 298 | Inbound | 260 | 11.18 | 41004 | Offshore | 32.6686 | -79.6961 | 2022-01-24 19:04:54
ONE HAWK | 372280000 | 9.8 | 8.95 | One-way Transit | 23.5 | 1 | 188 | 1194 | 167 | Post-Panamax | 74 | 299 | 298 | Inbound | 260 | 13.42 | 41004 | Offshore | 32.6701 | -79.6995 | 2022-01-24 19:06:05
ONE HAWK | 372280000 | 9.5 | 8.95 | One-way Transit | 20.88 | 0 | 167 | 1194 | 167 | Post-Panamax | 74 | 298 | 298 | Inbound | 260 | 13.42 | 41004 | Offshore | 32.672 | -79.7036 | 2022-01-24 19:07:34
ONE HAWK | 372280000 | 9.4 | 8.95 | One-way Transit | 23.5 | 1 | 188 | 1194 | 167 | Post-Panamax | 74 | 299 | 298 | Inbound | 260 | 13.42 | 41004 | Offshore | 32.6729 | -79.7054 | 2022-01-24 19:08:14
ONE HAWK | 372280000 | 9.2 | 8.95 | One-way Transit | 23.5 | 1 | 188 | 1194 | 167 | Post-Panamax | 74 | 299 | 298 | Inbound | 260 | 13.42 | 41004 | Offshore | 32.6748 | -79.7095 | 2022-01-24 19:09:45
ONE HAWK | 372280000 | 9.1 | 8.95 | One-way Transit | 20.88 | 0 | 167 | 1194 | 167 | Post-Panamax | 74 | 298 | 298 | Inbound | 260 | 13.42 | 41004 | Offshore | 32.676 | -79.7122 | 2022-01-24 19:10:45
ONE HAWK | 372280000 | 9 | 8.95 | One-way Transit | 23.5 | 1 | 188 | 1194 | 167 | Post-Panamax | 74 | 299 | 298 | Inbound | 260 | 13.42 | 41004 | Offshore | 32.6772 | -79.7147 | 2022-01-24 19:11:45
ONE HAWK | 372280000 | 8.9 | 8.95 | One-way Transit | 23.5 | 1 | 188 | 1194 | 167 | Post-Panamax | 74 | 299 | 298 | Inbound | 260 | 13.42 | 41004 | Offshore | 32.678 | -79.7164 | 2022-01-24 19:12:24
ONE HAWK | 372280000 | 9.2 | 8.95 | One-way Transit | 20.88 | 0 | 167 | 1194 | 167 | Post-Panamax | 74 | 298 | 298 | Inbound | 260 | 13.42 | 41004 | Offshore | 32.6792 | -79.719 | 2022-01-24 19:13:24
ONE HAWK | 372280000 | 9.5 | 8.95 | One-way Transit | 20.88 | 0 | 167 | 1194 | 167 | Post-Panamax | 74 | 298 | 298 | Inbound | 260 | 13.42 | 41004 | Offshore | 32.6807 | -79.7222 | 2022-01-24 19:14:34
ONE HAWK | 372280000 | 10.2 | 8.95 | One-way Transit | 20.88 | 0 | 167 | 1194 | 167 | Post-Panamax | 74 | 298 | 298 | Inbound | 270 | 13.42 | 41004 | Offshore | 32.6826 | -79.7266 | 2022-01-24 19:16:04
ONE HAWK | 372280000 | 11.3 | 8.95 | One-way Transit | 20.88 | 0 | 167 | 1194 | 167 | Post-Panamax | 74 | 300 | 300 | Inbound | 270 | 13.42 | 41004 | Offshore | 32.6864 | -79.7343 | 2022-01-24 19:18:34
ONE HAWK | 372280000 | 11.6 | 8.95 | One-way Transit | 20.88 | 0 | 167 | 1194 | 167 | Post-Panamax | 74 | 300 | 300 | Inbound | 270 | 13.42 | 41004 | Offshore | 32.6882 | -79.7382 | 2022-01-24 19:19:45
ONE HAWK | 372280000 | 11.8 | 8.95 | One-way Transit | 20.88 | 0 | 167 | 1194 | 167 | Post-Panamax | 74 | 300 | 300 | Inbound | 270 | 13.42 | 41004 | Offshore | 32.6899 | -79.7415 | 2022-01-24 19:20:45
ONE HAWK | 372280000 | 11.9 | 8.95 | One-way Transit | 20.88 | 0 | 167 | 1194 | 167 | Post-Panamax | 74 | 300 | 300 | Inbound | 270 | 13.42 | 41004 | Nearshore | 32.691 | -79.7437 | 2022-01-24 19:21:24
ONE HAWK | 372280000 | 12.1 | 8.95 | One-way Transit | 20.88 | 0 | 167 | 1194 | 167 | Post-Panamax | 74 | 300 | 300 | Inbound | 270 | 13.42 | 41004 | Nearshore | 32.6927 | -79.7472 | 2022-01-24 19:22:24
ONE HAWK | 372280000 | 12.3 | 8.95 | One-way Transit | 20.88 | 0 | 167 | 1194 | 167 | Post-Panamax | 74 | 300 | 300 | Inbound | 270 | 13.42 | 41004 | Nearshore | 32.6952 | -79.7523 | 2022-01-24 19:23:54
ONE HAWK | 372280000 | 12.3 | 8.95 | One-way Transit | 23.5 | 1 | 188 | 1194 | 167 | Post-Panamax | 74 | 301 | 300 | Inbound | 270 | 13.42 | 41004 | Nearshore | 32.696 | -79.7541 | 2022-01-24 19:24:24
ONE HAWK | 372280000 | 12.3 | 6.71 | One-way Transit | 20.88 | 0 | 167 | 1194 | 167 | Post-Panamax | 74 | 300 | 300 | Inbound | 260 | 11.18 | 41004 | Nearshore | 32.6972 | -79.7564 | 2022-01-24 19:25:04
ONE HAWK | 372280000 | 12.4 | 6.71 | One-way Transit | 23.5 | 1 | 188 | 1194 | 167 | Post-Panamax | 74 | 299 | 300 | Inbound | 260 | 11.18 | 41004 | Nearshore | 32.6998 | -79.7617 | 2022-01-24 19:26:34
ONE HAWK | 372280000 | 12.5 | 6.71 | One-way Transit | 20.88 | 0 | 167 | 1194 | 167 | Post-Panamax | 74 | 300 | 300 | Inbound | 260 | 11.18 | 41004 | Nearshore | 32.7016 | -79.7653 | 2022-01-24 19:27:34
ONE HAWK | 372280000 | 12.5 | 6.71 | One-way Transit | 23.5 | 1 | 188 | 1194 | 167 | Post-Panamax | 74 | 301 | 300 | Inbound | 260 | 11.18 | 41004 | Nearshore | 32.7034 | -79.7688 | 2022-01-24 19:28:34
ONE HAWK | 372280000 | 12.4 | 6.71 | One-way Transit | 20.88 | 0 | 167 | 1194 | 167 | Post-Panamax | 74 | 300 | 300 | Inbound | 260 | 11.18 | 41004 | Nearshore | 32.7054 | -79.773 | 2022-01-24 19:29:45
ONE HAWK | 372280000 | 12.4 | 6.71 | One-way Transit | 20.88 | 0 | 167 | 1194 | 167 | Post-Panamax | 74 | 300 | 300 | Inbound | 260 | 11.18 | 41004 | Nearshore | 32.7072 | -79.7765 | 2022-01-24 19:30:45
ONE HAWK | 372280000 | 12.5 | 6.71 | One-way Transit | 20.88 | 0 | 167 | 1194 | 167 | Post-Panamax | 74 | 299 | 299 | Inbound | 260 | 11.18 | 41004 | Nearshore | 32.7092 | -79.7806 | 2022-01-24 19:31:54
ONE HAWK | 372280000 | 12.5 | 6.71 | One-way Transit | 20.88 | 0 | 167 | 1194 | 167 | Post-Panamax | 74 | 299 | 299 | Inbound | 260 | 11.18 | 41004 | Nearshore | 32.7109 | -79.7842 | 2022-01-24 19:32:54
ONE HAWK | 372280000 | 12.4 | 6.71 | One-way Transit | 20.88 | 0 | 167 | 1194 | 167 | Post-Panamax | 74 | 299 | 299 | Inbound | 260 | 11.18 | 41004 | Nearshore | 32.7118 | -79.7859 | 2022-01-24 19:33:24
ONE HAWK | 372280000 | 12.5 | 6.71 | One-way Transit | 23.5 | 1 | 188 | 1194 | 167 | Post-Panamax | 74 | 300 | 299 | Inbound | 260 | 11.18 | 41004 | Nearshore | 32.7143 | -79.7913 | 2022-01-24 19:34:54
ONE HAWK | 372280000 | 12.4 | 6.71 | One-way Transit | 20.88 | 0 | 167 | 1194 | 167 | Post-Panamax | 74 | 299 | 299 | Inbound | 260 | 11.18 | 41004 | Nearshore | 32.7151 | -79.7931 | 2022-01-24 19:35:24
ONE HAWK | 372280000 | 12.4 | 6.71 | One-way Transit | 20.88 | 0 | 167 | 1194 | 167 | Post-Panamax | 74 | 299 | 299 | Inbound | 260 | 11.18 | 41004 | Nearshore | 32.7171 | -79.7973 | 2022-01-24 19:36:34
ONE HAWK | 372280000 | 12 | 6.71 | One-way Transit | 20.88 | 0 | 167 | 1194 | 167 | Post-Panamax | 74 | 299 | 299 | Inbound | 260 | 11.18 | 41004 | Nearshore | 32.7191 | -79.8014 | 2022-01-24 19:37:45
ONE HAWK | 372280000 | 11.8 | 6.71 | One-way Transit | 20.88 | 0 | 167 | 1194 | 167 | Post-Panamax | 74 | 299 | 299 | Inbound | 260 | 11.18 | 41004 | Nearshore | 32.7207 | -79.8047 | 2022-01-24 19:38:45
ONE HAWK | 372280000 | 11.8 | 6.71 | One-way Transit | 23.5 | 1 | 188 | 1194 | 167 | Post-Panamax | 74 | 300 | 299 | Inbound | 260 | 11.18 | 41004 | Nearshore | 32.7223 | -79.8081 | 2022-01-24 19:39:45
EXPRESS ATHENS | 636015020 | 15.8 | 8.95 | One-way Transit | 18.88 | 0 | 151 | 1145 | 151 | Post-Panamax | 71 | 122 | 122 | Outbound | 260 | 13.42 | 41004 | Nearshore | 32.722 | -79.8102 | 2022-01-24 19:51:58
EXPRESS ATHENS | 636015020 | 16.1 | 8.95 | One-way Transit | 21.38 | 1 | 171 | 1145 | 151 | Post-Panamax | 71 | 122 | 121 | Outbound | 260 | 13.42 | 41004 | Nearshore | 32.7197 | -79.8057 | 2022-01-24 19:52:58
EXPRESS ATHENS | 636015020 | 16.1 | 8.95 | One-way Transit | 21.38 | 1 | 171 | 1145 | 151 | Post-Panamax | 71 | 122 | 121 | Outbound | 260 | 13.42 | 41004 | Nearshore | 32.7178 | -79.8022 | 2022-01-24 19:53:45
EXPRESS ATHENS | 636015020 | 16 | 8.95 | One-way Transit | 21.38 | 1 | 171 | 1145 | 151 | Post-Panamax | 71 | 120 | 119 | Outbound | 260 | 13.42 | 41004 | Nearshore | 32.7154 | -79.7976 | 2022-01-24 19:54:45
EXPRESS ATHENS | 636015020 | 15.9 | 11.18 | One-way Transit | 23.88 | 2 | 191 | 1145 | 151 | Post-Panamax | 71 | 118 | 116 | Outbound | 260 | 15.66 | 41004 | Nearshore | 32.7132 | -79.793 | 2022-01-24 19:55:45
EXPRESS ATHENS | 636015020 | 15.9 | 11.18 | One-way Transit | 18.88 | 0 | 151 | 1145 | 151 | Post-Panamax | 71 | 116 | 116 | Outbound | 260 | 15.66 | 41004 | Nearshore | 32.7112 | -79.7883 | 2022-01-24 19:56:45
EXPRESS ATHENS | 636015020 | 15.9 | 11.18 | One-way Transit | 21.38 | 1 | 171 | 1145 | 151 | Post-Panamax | 71 | 117 | 116 | Outbound | 260 | 15.66 | 41004 | Nearshore | 32.7103 | -79.786 | 2022-01-24 19:57:15
EXPRESS ATHENS | 636015020 | 16 | 11.18 | One-way Transit | 18.88 | 0 | 151 | 1145 | 151 | Post-Panamax | 71 | 116 | 116 | Outbound | 260 | 15.66 | 41004 | Nearshore | 32.7076 | -79.7797 | 2022-01-24 19:58:34
EXPRESS ATHENS | 636015020 | 16.1 | 11.18 | One-way Transit | 18.88 | 0 | 151 | 1145 | 151 | Post-Panamax | 71 | 120 | 120 | Outbound | 260 | 15.66 | 41004 | Nearshore | 32.705 | -79.7736 | 2022-01-24 19:59:51
EXPRESS ATHENS | 636015020 | 16.4 | 11.18 | One-way Transit | 18.88 | 0 | 151 | 1145 | 151 | Post-Panamax | 71 | 119 | 119 | Outbound | 260 | 15.66 | 41004 | Nearshore | 32.7028 | -79.7689 | 2022-01-24 20:00:52
EXPRESS ATHENS | 636015020 | 16.5 | 11.18 | One-way Transit | 18.88 | 0 | 151 | 1145 | 151 | Post-Panamax | 71 | 119 | 119 | Outbound | 260 | 15.66 | 41004 | Nearshore | 32.7014 | -79.766 | 2022-01-24 20:01:28
EXPRESS ATHENS | 636015020 | 16.9 | 11.18 | One-way Transit | 18.88 | 0 | 151 | 1145 | 151 | Post-Panamax | 71 | 119 | 119 | Outbound | 260 | 15.66 | 41004 | Nearshore | 32.6981 | -79.7589 | 2022-01-24 20:02:57
EXPRESS ATHENS | 636015020 | 16.9 | 11.18 | One-way Transit | 18.88 | 0 | 151 | 1145 | 151 | Post-Panamax | 71 | 119 | 119 | Outbound | 260 | 15.66 | 41004 | Nearshore | 32.6969 | -79.7563 | 2022-01-24 20:03:28
EXPRESS ATHENS | 636015020 | 17 | 11.18 | One-way Transit | 18.88 | 0 | 151 | 1145 | 151 | Post-Panamax | 71 | 119 | 119 | Outbound | 260 | 15.66 | 41004 | Nearshore | 32.6939 | -79.75 | 2022-01-24 20:04:46
EXPRESS ATHENS | 636015020 | 17 | 8.95 | One-way Transit | 18.88 | 0 | 151 | 1145 | 151 | Post-Panamax | 71 | 119 | 119 | Outbound | 260 | 15.66 | 41004 | Nearshore | 32.6916 | -79.7451 | 2022-01-24 20:05:46
EXPRESS ATHENS | 636015020 | 17.1 | 8.95 | One-way Transit | 21.38 | 1 | 171 | 1145 | 151 | Post-Panamax | 71 | 120 | 119 | Outbound | 260 | 15.66 | 41004 | Offshore | 32.6892 | -79.7402 | 2022-01-24 20:06:46
EXPRESS ATHENS | 636015020 | 17.1 | 8.95 | One-way Transit | 18.88 | 0 | 151 | 1145 | 151 | Post-Panamax | 71 | 119 | 119 | Outbound | 260 | 15.66 | 41004 | Offshore | 32.6881 | -79.7377 | 2022-01-24 20:07:16
EXPRESS ATHENS | 636015020 | 17 | 8.95 | One-way Transit | 18.88 | 0 | 151 | 1145 | 151 | Post-Panamax | 71 | 119 | 119 | Outbound | 260 | 15.66 | 41004 | Offshore | 32.6802 | -79.721 | 2022-01-24 20:10:39
EXPRESS ATHENS | 636015020 | 17 | 8.95 | One-way Transit | 18.88 | 0 | 151 | 1145 | 151 | Post-Panamax | 71 | 119 | 119 | Outbound | 260 | 15.66 | 41004 | Offshore | 32.6772 | -79.7147 | 2022-01-24 20:11:57
EXPRESS ATHENS | 636015020 | 17 | 8.95 | One-way Transit | 18.88 | 0 | 151 | 1145 | 151 | Post-Panamax | 71 | 119 | 119 | Outbound | 260 | 15.66 | 41004 | Offshore | 32.6755 | -79.7112 | 2022-01-24 20:12:39
EXPRESS ATHENS | 636015020 | 17 | 8.95 | One-way Transit | 18.88 | 0 | 151 | 1145 | 151 | Post-Panamax | 71 | 119 | 119 | Outbound | 260 | 15.66 | 41004 | Offshore | 32.673 | -79.7058 | 2022-01-24 20:13:46
EXPRESS ATHENS | 636015020 | 17 | 8.95 | One-way Transit | 18.88 | 0 | 151 | 1145 | 151 | Post-Panamax | 71 | 119 | 119 | Outbound | 260 | 15.66 | 41004 | Offshore | 32.6718 | -79.7034 | 2022-01-24 20:14:16
EXPRESS ATHENS | 636015020 | 16.9 | 8.95 | One-way Transit | 18.88 | 0 | 151 | 1145 | 151 | Post-Panamax | 71 | 119 | 119 | Outbound | 260 | 15.66 | 41004 | Offshore | 32.67 | -79.6994 | 2022-01-24 20:15:04
WAN HAI 523 | 563131800 | 16.5 | 11.18 | One-way Transit | 13.9 | 2 | 139 | 882 | 108 | Panamax | 79 | 119 | 121 | Outbound | 350 | 15.66 | 41004 | Nearshore | 32.7224 | -79.8097 | 2022-01-23 07:26:58
WAN HAI 523 | 563131800 | 16.4 | 11.18 | One-way Transit | 12.3 | 1 | 123 | 882 | 108 | Panamax | 79 | 120 | 121 | Outbound | 350 | 15.66 | 41004 | Nearshore | 32.7213 | -79.8073 | 2022-01-23 07:27:28
WAN HAI 523 | 563131800 | 16.4 | 11.18 | One-way Transit | 12.3 | 1 | 123 | 882 | 108 | Panamax | 79 | 120 | 121 | Outbound | 350 | 15.66 | 41004 | Nearshore | 32.7178 | -79.8003 | 2022-01-23 07:28:58
WAN HAI 523 | 563131800 | 16.3 | 11.18 | One-way Transit | 12.3 | 1 | 123 | 882 | 108 | Panamax | 79 | 120 | 121 | Outbound | 350 | 15.66 | 41004 | Nearshore | 32.7165 | -79.7976 | 2022-01-23 07:29:34
WAN HAI 523 | 563131800 | 16 | 11.18 | One-way Transit | 12.3 | 1 | 123 | 882 | 108 | Panamax | 79 | 120 | 121 | Outbound | 350 | 15.66 | 41004 | Nearshore | 32.7135 | -79.7917 | 2022-01-23 07:30:53
WAN HAI 523 | 563131800 | 15.7 | 11.18 | One-way Transit | 12.3 | 1 | 123 | 882 | 108 | Panamax | 79 | 120 | 121 | Outbound | 350 | 15.66 | 41004 | Nearshore | 32.7113 | -79.7872 | 2022-01-23 07:31:53
WAN HAI 523 | 563131800 | 15.6 | 11.18 | One-way Transit | 12.3 | 1 | 123 | 882 | 108 | Panamax | 79 | 120 | 121 | Outbound | 350 | 15.66 | 41004 | Nearshore | 32.7098 | -79.784 | 2022-01-23 07:32:34
WAN HAI 523 | 563131800 | 15.4 | 11.18 | One-way Transit | 12.3 | 1 | 123 | 882 | 108 | Panamax | 79 | 120 | 119 | Outbound | 350 | 15.66 | 41004 | Nearshore | 32.707 | -79.7783 | 2022-01-23 07:33:52
WAN HAI 523 | 563131800 | 15.4 | 11.18 | One-way Transit | 10.8 | 0 | 108 | 882 | 108 | Panamax | 79 | 119 | 119 | Outbound | 350 | 15.66 | 41004 | Nearshore | 32.706 | -79.7762 | 2022-01-23 07:34:23
WAN HAI 523 | 563131800 | 15.5 | 11.18 | One-way Transit | 10.8 | 0 | 108 | 882 | 108 | Panamax | 79 | 119 | 119 | Outbound | 340 | 17.9 | 41004 | Nearshore | 32.7027 | -79.769 | 2022-01-23 07:35:59
WAN HAI 523 | 563131800 | 15.5 | 11.18 | One-way Transit | 10.8 | 0 | 108 | 882 | 108 | Panamax | 79 | 119 | 119 | Outbound | 340 | 17.9 | 41004 | Nearshore | 32.7012 | -79.7658 | 2022-01-23 07:36:40
WAN HAI 523 | 563131800 | 14.8 | 11.18 | One-way Transit | 12.3 | 1 | 123 | 882 | 108 | Panamax | 79 | 119 | 120 | Outbound | 340 | 17.9 | 41004 | Nearshore | 32.6987 | -79.7602 | 2022-01-23 07:37:59
WAN HAI 523 | 563131800 | 14.3 | 11.18 | One-way Transit | 12.3 | 1 | 123 | 882 | 108 | Panamax | 79 | 119 | 120 | Outbound | 340 | 17.9 | 41004 | Nearshore | 32.6975 | -79.7578 | 2022-01-23 07:38:34
WAN HAI 523 | 563131800 | 13.5 | 11.18 | One-way Transit | 10.8 | 0 | 108 | 882 | 108 | Panamax | 79 | 120 | 120 | Outbound | 340 | 17.9 | 41004 | Nearshore | 32.6952 | -79.7533 | 2022-01-23 07:39:46
WAN HAI 523 | 563131800 | 13.3 | 11.18 | One-way Transit | 10.8 | 0 | 108 | 882 | 108 | Panamax | 79 | 120 | 120 | Outbound | 340 | 17.9 | 41004 | Nearshore | 32.6943 | -79.7513 | 2022-01-23 07:40:17
WAN HAI 523 | 563131800 | 12.9 | 11.18 | One-way Transit | 10.8 | 0 | 108 | 882 | 108 | Panamax | 79 | 120 | 120 | Outbound | 340 | 17.9 | 41004 | Nearshore | 32.6928 | -79.7483 | 2022-01-23 07:41:05
WAN HAI 523 | 563131800 | 12.5 | 11.18 | One-way Transit | 10.8 | 0 | 108 | 882 | 108 | Panamax | 79 | 120 | 120 | Outbound | 340 | 17.9 | 41004 | Nearshore | 32.6912 | -79.7448 | 2022-01-23 07:42:05
WAN HAI 523 | 563131800 | 11.7 | 11.18 | One-way Transit | 10.8 | 0 | 108 | 882 | 108 | Panamax | 79 | 120 | 120 | Outbound | 340 | 17.9 | 41004 | Offshore | 32.6892 | -79.741 | 2022-01-23 07:43:15
WAN HAI 523 | 563131800 | 8.2 | 8.95 | One-way Transit | 13.9 | 2 | 139 | 882 | 108 | Panamax | 79 | 122 | 120 | Outbound | 350 | 15.66 | 41004 | Offshore | 32.6797 | -79.7213 | 2022-01-23 07:50:35
WAN HAI 523 | 563131800 | 9.7 | 8.95 | One-way Transit | 12.3 | 1 | 123 | 882 | 108 | Panamax | 79 | 121 | 120 | Outbound | 350 | 15.66 | 41004 | Offshore | 32.677 | -79.7162 | 2022-01-23 07:52:35
WAN HAI 523 | 563131800 | 10.3 | 8.95 | One-way Transit | 13.9 | 2 | 139 | 882 | 108 | Panamax | 79 | 121 | 119 | Outbound | 350 | 15.66 | 41004 | Offshore | 32.676 | -79.7142 | 2022-01-23 07:53:15
WAN HAI 523 | 563131800 | 11.9 | 8.95 | One-way Transit | 12.3 | 1 | 123 | 882 | 108 | Panamax | 79 | 120 | 119 | Outbound | 350 | 15.66 | 41004 | Offshore | 32.6743 | -79.7107 | 2022-01-23 07:54:15
WAN HAI 523 | 563131800 | 14.1 | 11.18 | One-way Transit | 12.3 | 1 | 123 | 882 | 108 | Panamax | 79 | 120 | 119 | Outbound | 340 | 15.66 | 41004 | Offshore | 32.6712 | -79.7042 | 2022-01-23 07:55:55
WAN HAI 523 | 563131800 | 14.7 | 11.18 | One-way Transit | 10.8 | 0 | 108 | 882 | 108 | Panamax | 79 | 119 | 119 | Outbound | 340 | 15.66 | 41004 | Offshore | 32.6688 | -79.6993 | 2022-01-23 07:57:03
CMA CGM MUSSET | 248247000 | 14.9 | 13.42 | One-way Transit | 16.38 | 0 | 131 | 984 | 131 | Post-Panamax | 70 | 119 | 119 | Outbound | 330 | 22.37 | 41004 | Nearshore | 32.7217 | -79.8083 | 2022-01-23 10:20:57
CMA CGM MUSSET | 248247000 | 14.9 | 13.42 | One-way Transit | 16.38 | 0 | 131 | 984 | 131 | Post-Panamax | 70 | 119 | 119 | Outbound | 330 | 22.37 | 41004 | Nearshore | 32.7206 | -79.8061 | 2022-01-23 10:21:30
CMA CGM MUSSET | 248247000 | 14.9 | 13.42 | One-way Transit | 16.38 | 0 | 131 | 984 | 131 | Post-Panamax | 70 | 119 | 119 | Outbound | 330 | 22.37 | 41004 | Nearshore | 32.7184 | -79.8013 | 2022-01-23 10:22:34
CMA CGM MUSSET | 248247000 | 15 | 13.42 | One-way Transit | 16.38 | 0 | 131 | 984 | 131 | Post-Panamax | 70 | 119 | 119 | Outbound | 330 | 22.37 | 41004 | Nearshore | 32.7157 | -79.7958 | 2022-01-23 10:23:51
CMA CGM MUSSET | 248247000 | 14.9 | 13.42 | One-way Transit | 16.38 | 0 | 131 | 984 | 131 | Post-Panamax | 70 | 119 | 119 | Outbound | 330 | 22.37 | 41004 | Nearshore | 32.7137 | -79.7915 | 2022-01-23 10:24:51
CMA CGM MUSSET | 248247000 | 14.8 | 11.18 | One-way Transit | 16.38 | 0 | 131 | 984 | 131 | Post-Panamax | 70 | 119 | 119 | Outbound | 330 | 20.13 | 41004 | Nearshore | 32.712 | -79.7881 | 2022-01-23 10:25:39
CMA CGM MUSSET | 248247000 | 14.3 | 11.18 | One-way Transit | 16.38 | 0 | 131 | 984 | 131 | Post-Panamax | 70 | 119 | 119 | Outbound | 330 | 20.13 | 41004 | Nearshore | 32.7096 | -79.7831 | 2022-01-23 10:26:51
CMA CGM MUSSET | 248247000 | 14 | 11.18 | One-way Transit | 16.38 | 0 | 131 | 984 | 131 | Post-Panamax | 70 | 119 | 119 | Outbound | 330 | 20.13 | 41004 | Nearshore | 32.7074 | -79.7787 | 2022-01-23 10:27:57
CMA CGM MUSSET | 248247000 | 13.9 | 11.18 | One-way Transit | 18.5 | 1 | 148 | 984 | 131 | Post-Panamax | 70 | 120 | 119 | Outbound | 330 | 20.13 | 41004 | Nearshore | 32.7065 | -79.7766 | 2022-01-23 10:28:28
CMA CGM MUSSET | 248247000 | 13.8 | 11.18 | One-way Transit | 18.5 | 1 | 148 | 984 | 131 | Post-Panamax | 70 | 120 | 119 | Outbound | 330 | 20.13 | 41004 | Nearshore | 32.7036 | -79.7707 | 2022-01-23 10:29:57
CMA CGM MUSSET | 248247000 | 13.7 | 11.18 | One-way Transit | 16.38 | 0 | 131 | 984 | 131 | Post-Panamax | 70 | 119 | 119 | Outbound | 330 | 20.13 | 41004 | Nearshore | 32.7026 | -79.7687 | 2022-01-23 10:30:28
CMA CGM MUSSET | 248247000 | 13.5 | 11.18 | One-way Transit | 16.38 | 0 | 131 | 984 | 131 | Post-Panamax | 70 | 119 | 119 | Outbound | 330 | 20.13 | 41004 | Nearshore | 32.7006 | -79.7645 | 2022-01-23 10:31:34
CMA CGM MUSSET | 248247000 | 13.4 | 11.18 | One-way Transit | 18.5 | 1 | 148 | 984 | 131 | Post-Panamax | 70 | 120 | 119 | Outbound | 330 | 20.13 | 41004 | Nearshore | 32.6996 | -79.7624 | 2022-01-23 10:32:05
CMA CGM MUSSET | 248247000 | 13.2 | 11.18 | One-way Transit | 16.38 | 0 | 131 | 984 | 131 | Post-Panamax | 70 | 118 | 118 | Outbound | 330 | 20.13 | 41004 | Nearshore | 32.6979 | -79.7587 | 2022-01-23 10:33:05
CMA CGM MUSSET | 248247000 | 13 | 11.18 | One-way Transit | 16.38 | 0 | 131 | 984 | 131 | Post-Panamax | 70 | 118 | 118 | Outbound | 330 | 20.13 | 41004 | Nearshore | 32.695 | -79.7523 | 2022-01-23 10:34:44
CMA CGM MUSSET | 248247000 | 13 | 11.18 | One-way Transit | 18.5 | 1 | 148 | 984 | 131 | Post-Panamax | 70 | 119 | 118 | Outbound | 330 | 17.9 | 41004 | Nearshore | 32.6932 | -79.7486 | 2022-01-23 10:35:44
CMA CGM MUSSET | 248247000 | 12.9 | 11.18 | One-way Transit | 18.5 | 1 | 148 | 984 | 131 | Post-Panamax | 70 | 120 | 119 | Outbound | 330 | 17.9 | 41004 | Offshore | 32.6893 | -79.7405 | 2022-01-23 10:37:53
CMA CGM MUSSET | 248247000 | 12.9 | 11.18 | One-way Transit | 16.38 | 0 | 131 | 984 | 131 | Post-Panamax | 70 | 119 | 119 | Outbound | 330 | 17.9 | 41004 | Offshore | 32.6793 | -79.7195 | 2022-01-23 10:43:34
CMA CGM MUSSET | 248247000 | 12.9 | 11.18 | One-way Transit | 16.38 | 0 | 131 | 984 | 131 | Post-Panamax | 70 | 119 | 119 | Outbound | 330 | 17.9 | 41004 | Offshore | 32.6781 | -79.7171 | 2022-01-23 10:44:14
CMA CGM MUSSET | 248247000 | 12.8 | 11.18 | One-way Transit | 16.38 | 0 | 131 | 984 | 131 | Post-Panamax | 70 | 119 | 119 | Outbound | 330 | 15.66 | 41004 | Offshore | 32.6758 | -79.7123 | 2022-01-23 10:45:33
CMA CGM MUSSET | 248247000 | 12.8 | 11.18 | One-way Transit | 16.38 | 0 | 131 | 984 | 131 | Post-Panamax | 70 | 119 | 119 | Outbound | 330 | 15.66 | 41004 | Offshore | 32.6737 | -79.7079 | 2022-01-23 10:46:44
CMA CGM MUSSET | 248247000 | 12.8 | 11.18 | One-way Transit | 18.5 | 1 | 148 | 984 | 131 | Post-Panamax | 70 | 120 | 119 | Outbound | 330 | 15.66 | 41004 | Offshore | 32.6728 | -79.7061 | 2022-01-23 10:47:13
ENCHANTMENT OTS | 311733000 | 14.7 | 24.61 | One-way Transit | 21.75 | 4 | 174 | 991 | 105 | Post-Panamax | 60 | 300 | 304 | Inbound | 20 | 31.32 | 41004 | Nearshore | 32.6937 | -79.7497 | 2022-01-22 10:41:25
ENCHANTMENT OTS | 311733000 | 14.7 | 24.61 | One-way Transit | 17.5 | 2 | 140 | 991 | 105 | Post-Panamax | 60 | 302 | 304 | Inbound | 20 | 31.32 | 41004 | Nearshore | 32.6962 | -79.7548 | 2022-01-22 10:42:36
ENCHANTMENT OTS | 311733000 | 14.7 | 24.61 | One-way Transit | 17.5 | 2 | 140 | 991 | 105 | Post-Panamax | 60 | 302 | 304 | Inbound | 20 | 31.32 | 41004 | Nearshore | 32.699 | -79.7604 | 2022-01-22 10:43:54
ENCHANTMENT OTS | 311733000 | 14.5 | 24.61 | One-way Transit | 17.5 | 2 | 140 | 991 | 105 | Post-Panamax | 60 | 302 | 304 | Inbound | 20 | 31.32 | 41004 | Nearshore | 32.7013 | -79.7651 | 2022-01-22 10:45:00
ENCHANTMENT OTS | 311733000 | 14.6 | 24.61 | One-way Transit | 17.5 | 2 | 140 | 991 | 105 | Post-Panamax | 60 | 302 | 304 | Inbound | 20 | 31.32 | 41004 | Nearshore | 32.7034 | -79.7693 | 2022-01-22 10:46:00
ENCHANTMENT OTS | 311733000 | 14.5 | 24.61 | One-way Transit | 21.75 | 4 | 174 | 991 | 105 | Post-Panamax | 60 | 300 | 304 | Inbound | 20 | 31.32 | 41004 | Nearshore | 32.7045 | -79.7715 | 2022-01-22 10:46:31
ENCHANTMENT OTS | 311733000 | 14.5 | 24.61 | One-way Transit | 19.62 | 3 | 157 | 991 | 105 | Post-Panamax | 60 | 299 | 302 | Inbound | 20 | 31.32 | 41004 | Nearshore | 32.7071 | -79.7771 | 2022-01-22 10:47:49
ENCHANTMENT OTS | 311733000 | 14.8 | 24.61 | One-way Transit | 19.62 | 3 | 157 | 991 | 105 | Post-Panamax | 60 | 299 | 302 | Inbound | 20 | 31.32 | 41004 | Nearshore | 32.7091 | -79.7814 | 2022-01-22 10:48:49
ENCHANTMENT OTS | 311733000 | 14.7 | 24.61 | One-way Transit | 17.5 | 2 | 140 | 991 | 105 | Post-Panamax | 60 | 300 | 302 | Inbound | 20 | 31.32 | 41004 | Nearshore | 32.7107 | -79.7848 | 2022-01-22 10:49:37
ENCHANTMENT OTS | 311733000 | 14.6 | 24.61 | One-way Transit | 19.62 | 3 | 157 | 991 | 105 | Post-Panamax | 60 | 299 | 302 | Inbound | 20 | 31.32 | 41004 | Nearshore | 32.7117 | -79.787 | 2022-01-22 10:50:07
ENCHANTMENT OTS | 311733000 | 14.6 | 24.61 | One-way Transit | 17.5 | 2 | 140 | 991 | 105 | Post-Panamax | 60 | 300 | 302 | Inbound | 20 | 31.32 | 41004 | Nearshore | 32.7165 | -79.7977 | 2022-01-22 10:52:37
ENCHANTMENT OTS | 311733000 | 14.3 | 24.61 | One-way Transit | 17.5 | 2 | 140 | 991 | 105 | Post-Panamax | 60 | 302 | 304 | Inbound | 20 | 31.32 | 41004 | Nearshore | 32.7187 | -79.8023 | 2022-01-22 10:53:43
ENCHANTMENT OTS | 311733000 | 14.2 | 22.37 | One-way Transit | 19.62 | 3 | 157 | 991 | 105 | Post-Panamax | 60 | 301 | 304 | Inbound | 20 | 31.32 | 41004 | Nearshore | 32.7214 | -79.8077 | 2022-01-22 10:55:01
WAN HAI 523 | 563131800 | 14.4 | 24.61 | One-way Transit | 12.3 | 1 | 123 | 882 | 108 | Panamax | 79 | 300 | 301 | Inbound | 10 | 31.32 | 41004 | Offshore | 32.6735 | -79.7068 | 2022-01-22 13:53:51
WAN HAI 523 | 563131800 | 14.4 | 24.61 | One-way Transit | 15.4 | 3 | 154 | 882 | 108 | Panamax | 79 | 299 | 302 | Inbound | 10 | 31.32 | 41004 | Offshore | 32.6747 | -79.7095 | 2022-01-22 13:54:29
WAN HAI 523 | 563131800 | 14.5 | 24.61 | One-way Transit | 15.4 | 3 | 154 | 882 | 108 | Panamax | 79 | 300 | 303 | Inbound | 10 | 33.56 | 41004 | Nearshore | 32.6915 | -79.7448 | 2022-01-22 14:02:59
WAN HAI 523 | 563131800 | 14.6 | 24.61 | One-way Transit | 15.4 | 3 | 154 | 882 | 108 | Panamax | 79 | 300 | 303 | Inbound | 10 | 33.56 | 41004 | Nearshore | 32.6932 | -79.7482 | 2022-01-22 14:03:48
WAN HAI 523 | 563131800 | 14.6 | 24.61 | One-way Transit | 15.4 | 3 | 154 | 882 | 108 | Panamax | 79 | 300 | 303 | Inbound | 10 | 33.56 | 41004 | Nearshore | 32.6945 | -79.7512 | 2022-01-22 14:04:30
WAN HAI 523 | 563131800 | 14.6 | 24.61 | One-way Transit | 13.9 | 2 | 139 | 882 | 108 | Panamax | 79 | 300 | 302 | Inbound | 10 | 31.32 | 41004 | Nearshore | 32.6975 | -79.7573 | 2022-01-22 14:05:59
WAN HAI 523 | 563131800 | 14.6 | 24.61 | One-way Transit | 15.4 | 3 | 154 | 882 | 108 | Panamax | 79 | 300 | 303 | Inbound | 10 | 31.32 | 41004 | Nearshore | 32.6985 | -79.7595 | 2022-01-22 14:06:30
WAN HAI 523 | 563131800 | 14.6 | 24.61 | One-way Transit | 15.4 | 3 | 154 | 882 | 108 | Panamax | 79 | 300 | 303 | Inbound | 10 | 31.32 | 41004 | Nearshore | 32.7012 | -79.7648 | 2022-01-22 14:07:48
WAN HAI 523 | 563131800 | 14.5 | 24.61 | One-way Transit | 13.9 | 2 | 139 | 882 | 108 | Panamax | 79 | 300 | 302 | Inbound | 10 | 31.32 | 41004 | Nearshore | 32.7033 | -79.7695 | 2022-01-22 14:08:53
WAN HAI 523 | 563131800 | 14.5 | 24.61 | One-way Transit | 13.9 | 2 | 139 | 882 | 108 | Panamax | 79 | 300 | 302 | Inbound | 10 | 31.32 | 41004 | Nearshore | 32.7043 | -79.7715 | 2022-01-22 14:09:23
WAN HAI 523 | 563131800 | 14.5 | 24.61 | One-way Transit | 15.4 | 3 | 154 | 882 | 108 | Panamax | 79 | 298 | 301 | Inbound | 10 | 31.32 | 41004 | Nearshore | 32.7073 | -79.7778 | 2022-01-22 14:10:53
WAN HAI 523 | 563131800 | 14.5 | 24.61 | One-way Transit | 15.4 | 3 | 154 | 882 | 108 | Panamax | 79 | 298 | 301 | Inbound | 10 | 31.32 | 41004 | Nearshore | 32.7092 | -79.782 | 2022-01-22 14:11:53
WAN HAI 523 | 563131800 | 14.6 | 24.61 | One-way Transit | 13.9 | 2 | 139 | 882 | 108 | Panamax | 79 | 298 | 300 | Inbound | 10 | 31.32 | 41004 | Nearshore | 32.7102 | -79.784 | 2022-01-22 14:12:23
WAN HAI 523 | 563131800 | 14.6 | 24.61 | One-way Transit | 16.9 | 4 | 169 | 882 | 108 | Panamax | 79 | 299 | 303 | Inbound | 10 | 31.32 | 41004 | Nearshore | 32.7127 | -79.7895 | 2022-01-22 14:13:41
WAN HAI 523 | 563131800 | 14.5 | 24.61 | One-way Transit | 15.4 | 3 | 154 | 882 | 108 | Panamax | 79 | 300 | 303 | Inbound | 10 | 31.32 | 41004 | Nearshore | 32.715 | -79.7942 | 2022-01-22 14:14:48
WAN HAI 523 | 563131800 | 14.6 | 24.61 | One-way Transit | 13.9 | 2 | 139 | 882 | 108 | Panamax | 79 | 300 | 302 | Inbound | 10 | 35.79 | 41004 | Nearshore | 32.7163 | -79.797 | 2022-01-22 14:15:29
WAN HAI 523 | 563131800 | 14.6 | 24.61 | One-way Transit | 10.8 | 0 | 108 | 882 | 108 | Panamax | 79 | 300 | 300 | Inbound | 10 | 35.79 | 41004 | Nearshore | 32.7187 | -79.8018 | 2022-01-22 14:16:39
WAN HAI 523 | 563131800 | 14.7 | 24.61 | One-way Transit | 13.9 | 2 | 139 | 882 | 108 | Panamax | 79 | 298 | 300 | Inbound | 10 | 35.79 | 41004 | Nearshore | 32.7205 | -79.8058 | 2022-01-22 14:17:35
WAN HAI 523 | 563131800 | 14.8 | 24.61 | One-way Transit | 13.9 | 2 | 139 | 882 | 108 | Panamax | 79 | 298 | 300 | Inbound | 10 | 35.79 | 41004 | Nearshore | 32.7225 | -79.8102 | 2022-01-22 14:18:35
ENCHANTMENT OTS | 311733000 | 14.7 | 17.9 | One-way Transit | 17.5 | 2 | 140 | 991 | 105 | Post-Panamax | 60 | 120 | 118 | Outbound | 20 | 24.61 | 41004 | Nearshore | 32.723 | -79.8095 | 2022-01-22 21:47:25
ENCHANTMENT OTS | 311733000 | 15 | 17.9 | One-way Transit | 13.12 | 0 | 105 | 991 | 105 | Post-Panamax | 60 | 119 | 119 | Outbound | 20 | 24.61 | 41004 | Nearshore | 32.7202 | -79.8038 | 2022-01-22 21:48:43
ENCHANTMENT OTS | 311733000 | 15.1 | 17.9 | One-way Transit | 15.25 | 1 | 122 | 991 | 105 | Post-Panamax | 60 | 120 | 119 | Outbound | 20 | 24.61 | 41004 | Nearshore | 32.718 | -79.7994 | 2022-01-22 21:49:43
ENCHANTMENT OTS | 311733000 | 15.4 | 17.9 | One-way Transit | 19.62 | 3 | 157 | 991 | 105 | Post-Panamax | 60 | 122 | 119 | Outbound | 20 | 24.61 | 41004 | Nearshore | 32.7151 | -79.7937 | 2022-01-22 21:51:01
ENCHANTMENT OTS | 311733000 | 15.4 | 17.9 | One-way Transit | 17.5 | 2 | 140 | 991 | 105 | Post-Panamax | 60 | 121 | 119 | Outbound | 20 | 24.61 | 41004 | Nearshore | 32.7139 | -79.7913 | 2022-01-22 21:51:31
ENCHANTMENT OTS | 311733000 | 15.6 | 17.9 | One-way Transit | 17.5 | 2 | 140 | 991 | 105 | Post-Panamax | 60 | 121 | 119 | Outbound | 20 | 24.61 | 41004 | Nearshore | 32.7114 | -79.7865 | 2022-01-22 21:52:40
ENCHANTMENT OTS | 311733000 | 15.5 | 17.9 | One-way Transit | 17.5 | 2 | 140 | 991 | 105 | Post-Panamax | 60 | 119 | 117 | Outbound | 20 | 24.61 | 41004 | Nearshore | 32.7085 | -79.7806 | 2022-01-22 21:53:56
ENCHANTMENT OTS | 311733000 | 14.7 | 17.9 | One-way Transit | 19.62 | 3 | 157 | 991 | 105 | Post-Panamax | 60 | 120 | 117 | Outbound | 20 | 24.61 | 41004 | Nearshore | 32.7064 | -79.7761 | 2022-01-22 21:54:56
ENCHANTMENT OTS | 311733000 | 15 | 17.9 | One-way Transit | 17.5 | 2 | 140 | 991 | 105 | Post-Panamax | 60 | 119 | 117 | Outbound | 20 | 26.84 | 41004 | Nearshore | 32.7047 | -79.7726 | 2022-01-22 21:55:44
ENCHANTMENT OTS | 311733000 | 15.2 | 17.9 | One-way Transit | 17.5 | 2 | 140 | 991 | 105 | Post-Panamax | 60 | 119 | 117 | Outbound | 20 | 26.84 | 41004 | Nearshore | 32.7026 | -79.7681 | 2022-01-22 21:56:44
ENCHANTMENT OTS | 311733000 | 15.3 | 17.9 | One-way Transit | 19.62 | 3 | 157 | 991 | 105 | Post-Panamax | 60 | 120 | 117 | Outbound | 20 | 26.84 | 41004 | Nearshore | 32.7 | -79.7626 | 2022-01-22 21:57:55
ENCHANTMENT OTS | 311733000 | 15.5 | 17.9 | One-way Transit | 19.62 | 3 | 157 | 991 | 105 | Post-Panamax | 60 | 120 | 117 | Outbound | 20 | 26.84 | 41004 | Nearshore | 32.6987 | -79.7599 | 2022-01-22 21:58:31
ENCHANTMENT OTS | 311733000 | 15.5 | 17.9 | One-way Transit | 19.62 | 3 | 157 | 991 | 105 | Post-Panamax | 60 | 120 | 117 | Outbound | 20 | 26.84 | 41004 | Nearshore | 32.6959 | -79.754 | 2022-01-22 21:59:50
ENCHANTMENT OTS | 311733000 | 15.5 | 17.9 | One-way Transit | 19.62 | 3 | 157 | 991 | 105 | Post-Panamax | 60 | 120 | 117 | Outbound | 20 | 26.84 | 41004 | Nearshore | 32.6943 | -79.7508 | 2022-01-22 22:00:31
ENCHANTMENT OTS | 311733000 | 15.4 | 17.9 | One-way Transit | 17.5 | 2 | 140 | 991 | 105 | Post-Panamax | 60 | 119 | 117 | Outbound | 20 | 26.84 | 41004 | Offshore | 32.6886 | -79.739 | 2022-01-22 22:03:07
ENCHANTMENT OTS | 311733000 | 15.5 | 17.9 | One-way Transit | 17.5 | 2 | 140 | 991 | 105 | Post-Panamax | 60 | 119 | 117 | Outbound | 20 | 24.61 | 41004 | Offshore | 32.6786 | -79.7181 | 2022-01-22 22:07:44
ENCHANTMENT OTS | 311733000 | 15.5 | 17.9 | One-way Transit | 17.5 | 2 | 140 | 991 | 105 | Post-Panamax | 60 | 119 | 117 | Outbound | 20 | 24.61 | 41004 | Offshore | 32.6752 | -79.7109 | 2022-01-22 22:09:19
ENCHANTMENT OTS | 311733000 | 15.3 | 17.9 | One-way Transit | 19.62 | 3 | 157 | 991 | 105 | Post-Panamax | 60 | 120 | 117 | Outbound | 20 | 24.61 | 41004 | Offshore | 32.673 | -79.7063 | 2022-01-22 22:10:19
BREMEN EXPRESS | 218158000 | 14.8 | 26.84 | One-way Transit | 24.38 | 3 | 195 | 1099 | 138 | Post-Panamax | 71 | 300 | 303 | Inbound | 30 | 33.56 | 41004 | Offshore | 32.668 | -79.6954 | 2022-01-21 09:30:59
BREMEN EXPRESS | 218158000 | 14.8 | 26.84 | One-way Transit | 24.38 | 3 | 195 | 1099 | 138 | Post-Panamax | 71 | 300 | 303 | Inbound | 30 | 33.56 | 41004 | Offshore | 32.6697 | -79.6989 | 2022-01-21 09:31:48
BREMEN EXPRESS | 218158000 | 15 | 26.84 | One-way Transit | 22 | 2 | 176 | 1099 | 138 | Post-Panamax | 71 | 300 | 302 | Inbound | 30 | 33.56 | 41004 | Offshore | 32.674 | -79.7078 | 2022-01-21 09:33:53
BREMEN EXPRESS | 218158000 | 15 | 26.84 | One-way Transit | 22 | 2 | 176 | 1099 | 138 | Post-Panamax | 71 | 300 | 302 | Inbound | 30 | 33.56 | 41004 | Offshore | 32.675 | -79.7099 | 2022-01-21 09:34:23
BREMEN EXPRESS | 218158000 | 15 | 26.84 | One-way Transit | 24.38 | 3 | 195 | 1099 | 138 | Post-Panamax | 71 | 299 | 302 | Inbound | 20 | 33.56 | 41004 | Offshore | 32.6777 | -79.7154 | 2022-01-21 09:35:40
BREMEN EXPRESS | 218158000 | 15 | 26.84 | One-way Transit | 24.38 | 3 | 195 | 1099 | 138 | Post-Panamax | 71 | 299 | 302 | Inbound | 20 | 33.56 | 41004 | Offshore | 32.6797 | -79.7197 | 2022-01-21 09:36:40
BREMEN EXPRESS | 218158000 | 15.1 | 26.84 | One-way Transit | 22 | 2 | 176 | 1099 | 138 | Post-Panamax | 71 | 298 | 300 | Inbound | 20 | 33.56 | 41004 | Nearshore | 32.6902 | -79.7418 | 2022-01-21 09:41:48
BREMEN EXPRESS | 218158000 | 15 | 26.84 | One-way Transit | 24.38 | 3 | 195 | 1099 | 138 | Post-Panamax | 71 | 297 | 300 | Inbound | 20 | 33.56 | 41004 | Nearshore | 32.6933 | -79.7487 | 2022-01-21 09:43:23
BREMEN EXPRESS | 218158000 | 15 | 26.84 | One-way Transit | 22 | 2 | 176 | 1099 | 138 | Post-Panamax | 71 | 299 | 301 | Inbound | 20 | 33.56 | 41004 | Nearshore | 32.6962 | -79.7552 | 2022-01-21 09:44:52
BREMEN EXPRESS | 218158000 | 15 | 26.84 | One-way Transit | 22 | 2 | 176 | 1099 | 138 | Post-Panamax | 71 | 299 | 301 | Inbound | 30 | 33.56 | 41004 | Nearshore | 32.6982 | -79.7595 | 2022-01-21 09:45:52
BREMEN EXPRESS | 218158000 | 14.9 | 26.84 | One-way Transit | 22 | 2 | 176 | 1099 | 138 | Post-Panamax | 71 | 299 | 301 | Inbound | 30 | 33.56 | 41004 | Nearshore | 32.7002 | -79.7638 | 2022-01-21 09:46:52
BREMEN EXPRESS | 218158000 | 14.9 | 26.84 | One-way Transit | 24.38 | 3 | 195 | 1099 | 138 | Post-Panamax | 71 | 298 | 301 | Inbound | 30 | 33.56 | 41004 | Nearshore | 32.7019 | -79.7674 | 2022-01-21 09:47:41
BREMEN EXPRESS | 218158000 | 14.9 | 26.84 | One-way Transit | 22 | 2 | 176 | 1099 | 138 | Post-Panamax | 71 | 299 | 301 | Inbound | 30 | 33.56 | 41004 | Nearshore | 32.7029 | -79.7696 | 2022-01-21 09:48:11
BREMEN EXPRESS | 218158000 | 14.8 | 26.84 | One-way Transit | 22 | 2 | 176 | 1099 | 138 | Post-Panamax | 71 | 301 | 303 | Inbound | 30 | 33.56 | 41004 | Nearshore | 32.7061 | -79.7763 | 2022-01-21 09:49:47
BREMEN EXPRESS | 218158000 | 14.8 | 26.84 | One-way Transit | 24.38 | 3 | 195 | 1099 | 138 | Post-Panamax | 71 | 300 | 303 | Inbound | 30 | 33.56 | 41004 | Nearshore | 32.7086 | -79.7813 | 2022-01-21 09:50:59
BREMEN EXPRESS | 218158000 | 14.7 | 26.84 | One-way Transit | 22 | 2 | 176 | 1099 | 138 | Post-Panamax | 71 | 301 | 303 | Inbound | 30 | 33.56 | 41004 | Nearshore | 32.7096 | -79.7834 | 2022-01-21 09:51:29
BREMEN EXPRESS | 218158000 | 14.7 | 26.84 | One-way Transit | 22 | 2 | 176 | 1099 | 138 | Post-Panamax | 71 | 301 | 303 | Inbound | 30 | 33.56 | 41004 | Nearshore | 32.712 | -79.788 | 2022-01-21 09:52:35
BREMEN EXPRESS | 218158000 | 14.8 | 26.84 | One-way Transit | 22 | 2 | 176 | 1099 | 138 | Post-Panamax | 71 | 300 | 302 | Inbound | 30 | 33.56 | 41004 | Nearshore | 32.7146 | -79.7934 | 2022-01-21 09:53:52
BREMEN EXPRESS | 218158000 | 14.8 | 26.84 | One-way Transit | 24.38 | 3 | 195 | 1099 | 138 | Post-Panamax | 71 | 300 | 303 | Inbound | 30 | 33.56 | 41004 | Nearshore | 32.7157 | -79.7955 | 2022-01-21 09:54:22
BREMEN EXPRESS | 218158000 | 14.9 | 26.84 | One-way Transit | 19.62 | 1 | 157 | 1099 | 138 | Post-Panamax | 71 | 300 | 301 | Inbound | 30 | 35.79 | 41004 | Nearshore | 32.7182 | -79.8007 | 2022-01-21 09:55:35
BREMEN EXPRESS | 218158000 | 15 | 26.84 | One-way Transit | 24.38 | 3 | 195 | 1099 | 138 | Post-Panamax | 71 | 298 | 301 | Inbound | 30 | 35.79 | 41004 | Nearshore | 32.7204 | -79.8053 | 2022-01-21 09:56:41
BREMEN EXPRESS | 218158000 | 15 | 26.84 | One-way Transit | 24.38 | 3 | 195 | 1099 | 138 | Post-Panamax | 71 | 298 | 301 | Inbound | 30 | 35.79 | 41004 | Nearshore | 32.7224 | -79.8097 | 2022-01-21 09:57:40
MSC JUDITH | 356093000 | 13.7 | 29.08 | One-way Transit | 26.88 | 4 | 215 | 1066 | 141 | Post-Panamax | 71 | 122 | 118 | Outbound | 30 | 35.79 | 41004 | Nearshore | 32.7226 | -79.8103 | 2022-01-21 10:31:37
MSC JUDITH | 356093000 | 14.6 | 29.08 | One-way Transit | 24.62 | 3 | 197 | 1066 | 141 | Post-Panamax | 71 | 121 | 118 | Outbound | 30 | 35.79 | 41004 | Nearshore | 32.7201 | -79.8054 | 2022-01-21 10:32:49
MSC JUDITH | 356093000 | 15.1 | 29.08 | One-way Transit | 24.62 | 3 | 197 | 1066 | 141 | Post-Panamax | 71 | 121 | 118 | Outbound | 30 | 35.79 | 41004 | Nearshore | 32.7177 | -79.8008 | 2022-01-21 10:33:55
MSC JUDITH | 356093000 | 15.3 | 29.08 | One-way Transit | 20 | 1 | 160 | 1066 | 141 | Post-Panamax | 71 | 120 | 119 | Outbound | 30 | 35.79 | 41004 | Nearshore | 32.7166 | -79.7986 | 2022-01-21 10:34:26
MSC JUDITH | 356093000 | 15.4 | 29.08 | One-way Transit | 26.88 | 4 | 215 | 1066 | 141 | Post-Panamax | 71 | 121 | 117 | Outbound | 30 | 38.03 | 41004 | Nearshore | 32.7151 | -79.7955 | 2022-01-21 10:35:08
MSC JUDITH | 356093000 | 15.2 | 29.08 | One-way Transit | 24.62 | 3 | 197 | 1066 | 141 | Post-Panamax | 71 | 119 | 116 | Outbound | 30 | 38.03 | 41004 | Nearshore | 32.7114 | -79.7877 | 2022-01-21 10:36:55
MSC JUDITH | 356093000 | 15.2 | 29.08 | One-way Transit | 20 | 1 | 160 | 1066 | 141 | Post-Panamax | 71 | 118 | 117 | Outbound | 30 | 38.03 | 41004 | Nearshore | 32.7075 | -79.7793 | 2022-01-21 10:38:50
MSC JUDITH | 356093000 | 15.7 | 29.08 | One-way Transit | 24.62 | 3 | 197 | 1066 | 141 | Post-Panamax | 71 | 119 | 116 | Outbound | 30 | 38.03 | 41004 | Nearshore | 32.7034 | -79.7704 | 2022-01-21 10:40:50
MSC JUDITH | 356093000 | 15.8 | 29.08 | One-way Transit | 22.25 | 2 | 178 | 1066 | 141 | Post-Panamax | 71 | 118 | 116 | Outbound | 30 | 38.03 | 41004 | Nearshore | 32.702 | -79.7672 | 2022-01-21 10:41:31
MSC JUDITH | 356093000 | 16.1 | 29.08 | One-way Transit | 24.62 | 3 | 197 | 1066 | 141 | Post-Panamax | 71 | 119 | 116 | Outbound | 30 | 38.03 | 41004 | Nearshore | 32.6992 | -79.7613 | 2022-01-21 10:42:49
MSC JUDITH | 356093000 | 16.3 | 29.08 | One-way Transit | 22.25 | 2 | 178 | 1066 | 141 | Post-Panamax | 71 | 119 | 117 | Outbound | 30 | 38.03 | 41004 | Nearshore | 32.6967 | -79.756 | 2022-01-21 10:43:56
MSC JUDITH | 356093000 | 16.3 | 29.08 | One-way Transit | 26.88 | 4 | 215 | 1066 | 141 | Post-Panamax | 71 | 120 | 116 | Outbound | 30 | 38.03 | 41004 | Nearshore | 32.6952 | -79.7529 | 2022-01-21 10:44:37
POTOMAC EXPRESS | 366418000 | 13.6 | 26.84 | One-way Transit | 18.62 | 1 | 149 | 1004 | 131 | Post-Panamax | 70 | 300 | 301 | Inbound | 30 | 33.56 | 41004 | Offshore | 32.6703 | -79.7014 | 2022-01-21 11:17:52
POTOMAC EXPRESS | 366418000 | 13.6 | 26.84 | One-way Transit | 22.88 | 3 | 183 | 1004 | 131 | Post-Panamax | 70 | 299 | 302 | Inbound | 30 | 33.56 | 41004 | Offshore | 32.6711 | -79.7033 | 2022-01-21 11:18:22
POTOMAC EXPRESS | 366418000 | 13.7 | 26.84 | One-way Transit | 20.75 | 2 | 166 | 1004 | 131 | Post-Panamax | 70 | 300 | 302 | Inbound | 30 | 33.56 | 41004 | Offshore | 32.6724 | -79.7059 | 2022-01-21 11:19:03
POTOMAC EXPRESS | 366418000 | 13.7 | 26.84 | One-way Transit | 18.62 | 1 | 149 | 1004 | 131 | Post-Panamax | 70 | 300 | 301 | Inbound | 30 | 33.56 | 41004 | Offshore | 32.6751 | -79.7117 | 2022-01-21 11:20:33
POTOMAC EXPRESS | 366418000 | 13.7 | 26.84 | One-way Transit | 18.62 | 1 | 149 | 1004 | 131 | Post-Panamax | 70 | 300 | 301 | Inbound | 30 | 33.56 | 41004 | Offshore | 32.6769 | -79.7156 | 2022-01-21 11:21:33
POTOMAC EXPRESS | 366418000 | 13.7 | 26.84 | One-way Transit | 22.88 | 3 | 183 | 1004 | 131 | Post-Panamax | 70 | 298 | 301 | Inbound | 30 | 33.56 | 41004 | Offshore | 32.6782 | -79.7183 | 2022-01-21 11:22:13
POTOMAC EXPRESS | 366418000 | 13.8 | 26.84 | One-way Transit | 22.88 | 3 | 183 | 1004 | 131 | Post-Panamax | 70 | 299 | 302 | Inbound | 30 | 33.56 | 41004 | Offshore | 32.6808 | -79.724 | 2022-01-21 11:23:42
POTOMAC EXPRESS | 366418000 | 13.8 | 26.84 | One-way Transit | 18.62 | 1 | 149 | 1004 | 131 | Post-Panamax | 70 | 300 | 301 | Inbound | 30 | 33.56 | 41004 | Offshore | 32.6821 | -79.7265 | 2022-01-21 11:24:22
POTOMAC EXPRESS | 366418000 | 13.8 | 26.84 | One-way Transit | 20.75 | 2 | 166 | 1004 | 131 | Post-Panamax | 70 | 300 | 302 | Inbound | 30 | 33.56 | 41004 | Offshore | 32.6839 | -79.7304 | 2022-01-21 11:25:22
POTOMAC EXPRESS | 366418000 | 13.5 | 26.84 | One-way Transit | 22.88 | 3 | 183 | 1004 | 131 | Post-Panamax | 70 | 301 | 304 | Inbound | 30 | 33.56 | 41004 | Offshore | 32.6856 | -79.7339 | 2022-01-21 11:26:22
POTOMAC EXPRESS | 366418000 | 12.6 | 26.84 | One-way Transit | 22.88 | 3 | 183 | 1004 | 131 | Post-Panamax | 70 | 301 | 304 | Inbound | 30 | 33.56 | 41004 | Offshore | 32.6881 | -79.7389 | 2022-01-21 11:27:52
POTOMAC EXPRESS | 366418000 | 11.6 | 26.84 | One-way Transit | 22.88 | 3 | 183 | 1004 | 131 | Post-Panamax | 70 | 300 | 303 | Inbound | 30 | 33.56 | 41004 | Nearshore | 32.6897 | -79.7421 | 2022-01-21 11:28:52
POTOMAC EXPRESS | 366418000 | 11.5 | 26.84 | One-way Transit | 25.12 | 4 | 201 | 1004 | 131 | Post-Panamax | 70 | 300 | 304 | Inbound | 30 | 33.56 | 41004 | Nearshore | 32.6907 | -79.7442 | 2022-01-21 11:29:33
POTOMAC EXPRESS | 366418000 | 11.2 | 26.84 | One-way Transit | 25.12 | 4 | 201 | 1004 | 131 | Post-Panamax | 70 | 300 | 304 | Inbound | 30 | 33.56 | 41004 | Nearshore | 32.6922 | -79.7473 | 2022-01-21 11:30:33
POTOMAC EXPRESS | 366418000 | 10.9 | 26.84 | One-way Transit | 22.88 | 3 | 183 | 1004 | 131 | Post-Panamax | 70 | 300 | 303 | Inbound | 30 | 33.56 | 41004 | Nearshore | 32.6936 | -79.7502 | 2022-01-21 11:31:33
POTOMAC EXPRESS | 366418000 | 10.7 | 26.84 | One-way Transit | 27.25 | 5 | 218 | 1004 | 131 | Post-Panamax | 70 | 299 | 304 | Inbound | 30 | 33.56 | 41004 | Nearshore | 32.6953 | -79.7537 | 2022-01-21 11:32:43
POTOMAC EXPRESS | 366418000 | 10.6 | 26.84 | One-way Transit | 22.88 | 3 | 183 | 1004 | 131 | Post-Panamax | 70 | 300 | 303 | Inbound | 30 | 33.56 | 41004 | Nearshore | 32.6967 | -79.7566 | 2022-01-21 11:33:43
POTOMAC EXPRESS | 366418000 | 10.5 | 26.84 | One-way Transit | 27.25 | 5 | 218 | 1004 | 131 | Post-Panamax | 70 | 299 | 304 | Inbound | 30 | 33.56 | 41004 | Nearshore | 32.6976 | -79.7584 | 2022-01-21 11:34:22
POTOMAC EXPRESS | 366418000 | 10.3 | 26.84 | One-way Transit | 25.12 | 4 | 201 | 1004 | 131 | Post-Panamax | 70 | 300 | 304 | Inbound | 30 | 33.56 | 41004 | Nearshore | 32.6996 | -79.7626 | 2022-01-21 11:35:52
POTOMAC EXPRESS | 366418000 | 10.1 | 26.84 | One-way Transit | 22.88 | 3 | 183 | 1004 | 131 | Post-Panamax | 70 | 300 | 303 | Inbound | 30 | 33.56 | 41004 | Nearshore | 32.701 | -79.7654 | 2022-01-21 11:36:52
POTOMAC EXPRESS | 366418000 | 10 | 26.84 | One-way Transit | 20.75 | 2 | 166 | 1004 | 131 | Post-Panamax | 70 | 299 | 301 | Inbound | 30 | 33.56 | 41004 | Nearshore | 32.7017 | -79.7668 | 2022-01-21 11:37:23
POTOMAC EXPRESS | 366418000 | 9.9 | 26.84 | One-way Transit | 20.75 | 2 | 166 | 1004 | 131 | Post-Panamax | 70 | 300 | 302 | Inbound | 30 | 33.56 | 41004 | Nearshore | 32.7032 | -79.7702 | 2022-01-21 11:38:33
POTOMAC EXPRESS | 366418000 | 9.8 | 26.84 | One-way Transit | 25.12 | 4 | 201 | 1004 | 131 | Post-Panamax | 70 | 298 | 302 | Inbound | 30 | 33.56 | 41004 | Nearshore | 32.7044 | -79.7729 | 2022-01-21 11:39:33
POTOMAC EXPRESS | 366418000 | 9.8 | 26.84 | One-way Transit | 22.88 | 3 | 183 | 1004 | 131 | Post-Panamax | 70 | 298 | 301 | Inbound | 30 | 33.56 | 41004 | Nearshore | 32.7057 | -79.7757 | 2022-01-21 11:40:33
POTOMAC EXPRESS | 366418000 | 9.8 | 26.84 | One-way Transit | 22.88 | 3 | 183 | 1004 | 131 | Post-Panamax | 70 | 298 | 301 | Inbound | 30 | 33.56 | 41004 | Nearshore | 32.707 | -79.7785 | 2022-01-21 11:41:33
POTOMAC EXPRESS | 366418000 | 9.8 | 26.84 | One-way Transit | 25.12 | 4 | 201 | 1004 | 131 | Post-Panamax | 70 | 298 | 302 | Inbound | 30 | 33.56 | 41004 | Nearshore | 32.7084 | -79.7817 | 2022-01-21 11:42:48
POTOMAC EXPRESS | 366418000 | 9.8 | 26.84 | One-way Transit | 22.88 | 3 | 183 | 1004 | 131 | Post-Panamax | 70 | 302 | 305 | Inbound | 30 | 33.56 | 41004 | Nearshore | 32.7098 | -79.7845 | 2022-01-21 11:43:42
POTOMAC EXPRESS | 366418000 | 9.7 | 26.84 | One-way Transit | 18.62 | 1 | 149 | 1004 | 131 | Post-Panamax | 70 | 301 | 302 | Inbound | 30 | 33.56 | 41004 | Nearshore | 32.7107 | -79.7863 | 2022-01-21 11:44:23
POTOMAC EXPRESS | 366418000 | 9.7 | 26.84 | One-way Transit | 18.62 | 1 | 149 | 1004 | 131 | Post-Panamax | 70 | 303 | 304 | Inbound | 30 | 33.56 | 41004 | Nearshore | 32.7127 | -79.7903 | 2022-01-21 11:45:52
POTOMAC EXPRESS | 366418000 | 9.7 | 26.84 | One-way Transit | 18.62 | 1 | 149 | 1004 | 131 | Post-Panamax | 70 | 302 | 303 | Inbound | 30 | 33.56 | 41004 | Nearshore | 32.7141 | -79.7931 | 2022-01-21 11:46:53
POTOMAC EXPRESS | 366418000 | 9.7 | 26.84 | One-way Transit | 22.88 | 3 | 183 | 1004 | 131 | Post-Panamax | 70 | 300 | 303 | Inbound | 30 | 33.56 | 41004 | Nearshore | 32.715 | -79.7948 | 2022-01-21 11:47:33
POTOMAC EXPRESS | 366418000 | 9.7 | 26.84 | One-way Transit | 22.88 | 3 | 183 | 1004 | 131 | Post-Panamax | 70 | 302 | 305 | Inbound | 30 | 33.56 | 41004 | Nearshore | 32.7161 | -79.7971 | 2022-01-21 11:48:22
POTOMAC EXPRESS | 366418000 | 9.6 | 26.84 | One-way Transit | 22.88 | 3 | 183 | 1004 | 131 | Post-Panamax | 70 | 300 | 303 | Inbound | 30 | 33.56 | 41004 | Nearshore | 32.7177 | -79.8002 | 2022-01-21 11:49:33
POTOMAC EXPRESS | 366418000 | 9.6 | 26.84 | One-way Transit | 18.62 | 1 | 149 | 1004 | 131 | Post-Panamax | 70 | 300 | 301 | Inbound | 30 | 33.56 | 41004 | Nearshore | 32.7191 | -79.8029 | 2022-01-21 11:50:33
POTOMAC EXPRESS | 366418000 | 9.7 | 26.84 | One-way Transit | 22.88 | 3 | 183 | 1004 | 131 | Post-Panamax | 70 | 298 | 301 | Inbound | 30 | 33.56 | 41004 | Nearshore | 32.7199 | -79.8048 | 2022-01-21 11:51:13
POTOMAC EXPRESS | 366418000 | 9.7 | 26.84 | One-way Transit | 20.75 | 2 | 166 | 1004 | 131 | Post-Panamax | 70 | 299 | 301 | Inbound | 30 | 33.56 | 41004 | Nearshore | 32.7219 | -79.809 | 2022-01-21 11:52:43
MISSOURI EXPRESS | 367781000 | 13.6 | 29.08 | One-way Transit | 22.88 | 3 | 183 | 1004 | 131 | Post-Panamax | 70 | 120 | 117 | Outbound | 30 | 33.56 | 41004 | Nearshore | 32.7227 | -79.8108 | 2022-01-21 12:34:24
MISSOURI EXPRESS | 367781000 | 13.6 | 26.84 | One-way Transit | 20.75 | 2 | 166 | 1004 | 131 | Post-Panamax | 70 | 119 | 117 | Outbound | 30 | 33.56 | 41004 | Nearshore | 32.7214 | -79.808 | 2022-01-21 12:35:04
MISSOURI EXPRESS | 367781000 | 14 | 26.84 | One-way Transit | 18.62 | 1 | 149 | 1004 | 131 | Post-Panamax | 70 | 119 | 118 | Outbound | 30 | 33.56 | 41004 | Nearshore | 32.7183 | -79.8013 | 2022-01-21 12:36:38
MISSOURI EXPRESS | 367781000 | 14.4 | 26.84 | One-way Transit | 22.88 | 3 | 183 | 1004 | 131 | Post-Panamax | 70 | 119 | 116 | Outbound | 30 | 33.56 | 41004 | Nearshore | 32.716 | -79.7965 | 2022-01-21 12:37:44
MISSOURI EXPRESS | 367781000 | 14.6 | 26.84 | One-way Transit | 16.38 | 0 | 131 | 1004 | 131 | Post-Panamax | 70 | 118 | 118 | Outbound | 30 | 33.56 | 41004 | Nearshore | 32.715 | -79.7941 | 2022-01-21 12:38:14
MISSOURI EXPRESS | 367781000 | 15 | 26.84 | One-way Transit | 20.75 | 2 | 166 | 1004 | 131 | Post-Panamax | 70 | 122 | 120 | Outbound | 30 | 33.56 | 41004 | Nearshore | 32.7118 | -79.7876 | 2022-01-21 12:39:44
MISSOURI EXPRESS | 367781000 | 15.1 | 26.84 | One-way Transit | 20.75 | 2 | 166 | 1004 | 131 | Post-Panamax | 70 | 121 | 119 | Outbound | 30 | 33.56 | 41004 | Nearshore | 32.7107 | -79.7854 | 2022-01-21 12:40:14
MISSOURI EXPRESS | 367781000 | 15.3 | 26.84 | One-way Transit | 16.38 | 0 | 131 | 1004 | 131 | Post-Panamax | 70 | 118 | 118 | Outbound | 30 | 33.56 | 41004 | Nearshore | 32.7067 | -79.7775 | 2022-01-21 12:42:02
MISSOURI EXPRESS | 367781000 | 15.3 | 26.84 | One-way Transit | 18.62 | 1 | 149 | 1004 | 131 | Post-Panamax | 70 | 118 | 117 | Outbound | 30 | 33.56 | 41004 | Nearshore | 32.7033 | -79.7702 | 2022-01-21 12:43:38
MISSOURI EXPRESS | 367781000 | 15.3 | 26.84 | One-way Transit | 20.75 | 2 | 166 | 1004 | 131 | Post-Panamax | 70 | 120 | 118 | Outbound | 30 | 33.56 | 41004 | Nearshore | 32.7005 | -79.7643 | 2022-01-21 12:44:56
MISSOURI EXPRESS | 367781000 | 15.4 | 26.84 | One-way Transit | 22.88 | 3 | 183 | 1004 | 131 | Post-Panamax | 70 | 120 | 117 | Outbound | 30 | 33.56 | 41004 | Nearshore | 32.6994 | -79.762 | 2022-01-21 12:45:26
MISSOURI EXPRESS | 367781000 | 15.5 | 26.84 | One-way Transit | 22.88 | 3 | 183 | 1004 | 131 | Post-Panamax | 70 | 120 | 117 | Outbound | 30 | 33.56 | 41004 | Nearshore | 32.6977 | -79.7582 | 2022-01-21 12:46:14
MISSOURI EXPRESS | 367781000 | 15.5 | 26.84 | One-way Transit | 22.88 | 3 | 183 | 1004 | 131 | Post-Panamax | 70 | 119 | 116 | Outbound | 30 | 33.56 | 41004 | Nearshore | 32.694 | -79.7504 | 2022-01-21 12:47:56
MISSOURI EXPRESS | 367781000 | 15.6 | 26.84 | One-way Transit | 18.62 | 1 | 149 | 1004 | 131 | Post-Panamax | 70 | 119 | 118 | Outbound | 30 | 33.56 | 41004 | Nearshore | 32.6926 | -79.7475 | 2022-01-21 12:48:32
MISSOURI EXPRESS | 367781000 | 15.6 | 26.84 | One-way Transit | 20.75 | 2 | 166 | 1004 | 131 | Post-Panamax | 70 | 119 | 117 | Outbound | 30 | 33.56 | 41004 | Nearshore | 32.6904 | -79.7429 | 2022-01-21 12:49:32
MISSOURI EXPRESS | 367781000 | 15.7 | 26.84 | One-way Transit | 20.75 | 2 | 166 | 1004 | 131 | Post-Panamax | 70 | 119 | 117 | Outbound | 30 | 33.56 | 41004 | Offshore | 32.6889 | -79.7398 | 2022-01-21 12:50:14
MISSOURI EXPRESS | 367781000 | 15.8 | 26.84 | One-way Transit | 18.62 | 1 | 149 | 1004 | 131 | Post-Panamax | 70 | 119 | 118 | Outbound | 30 | 33.56 | 41004 | Offshore | 32.6872 | -79.736 | 2022-01-21 12:51:01
MISSOURI EXPRESS | 367781000 | 15.6 | 26.84 | One-way Transit | 18.62 | 1 | 149 | 1004 | 131 | Post-Panamax | 70 | 119 | 118 | Outbound | 30 | 33.56 | 41004 | Offshore | 32.6789 | -79.7186 | 2022-01-21 12:54:50
MISSOURI EXPRESS | 367781000 | 15.7 | 26.84 | One-way Transit | 22.88 | 3 | 183 | 1004 | 131 | Post-Panamax | 70 | 120 | 117 | Outbound | 30 | 33.56 | 41004 | Offshore | 32.6765 | -79.7135 | 2022-01-21 12:55:55
MISSOURI EXPRESS | 367781000 | 15.6 | 26.84 | One-way Transit | 22.88 | 3 | 183 | 1004 | 131 | Post-Panamax | 70 | 120 | 117 | Outbound | 30 | 33.56 | 41004 | Offshore | 32.6739 | -79.708 | 2022-01-21 12:57:08
MISSOURI EXPRESS | 367781000 | 15.7 | 26.84 | One-way Transit | 22.88 | 3 | 183 | 1004 | 131 | Post-Panamax | 70 | 120 | 117 | Outbound | 30 | 33.56 | 41004 | Offshore | 32.6692 | -79.6984 | 2022-01-21 12:59:14
EXPRESS ATHENS | 636015020 | 15.9 | 26.84 | One-way Transit | 23.88 | 2 | 191 | 1145 | 151 | Post-Panamax | 71 | 301 | 303 | Inbound | 30 | 33.56 | 41004 | Offshore | 32.6681 | -79.6957 | 2022-01-21 16:59:10
EXPRESS ATHENS | 636015020 | 15.9 | 26.84 | One-way Transit | 21.38 | 1 | 171 | 1145 | 151 | Post-Panamax | 71 | 301 | 302 | Inbound | 30 | 33.56 | 41004 | Offshore | 32.671 | -79.7015 | 2022-01-21 17:00:29
EXPRESS ATHENS | 636015020 | 16 | 26.84 | One-way Transit | 21.38 | 1 | 171 | 1145 | 151 | Post-Panamax | 71 | 301 | 302 | Inbound | 30 | 33.56 | 41004 | Offshore | 32.6735 | -79.7066 | 2022-01-21 17:01:35
EXPRESS ATHENS | 636015020 | 16.1 | 26.84 | One-way Transit | 21.38 | 1 | 171 | 1145 | 151 | Post-Panamax | 71 | 299 | 300 | Inbound | 30 | 33.56 | 41004 | Offshore | 32.6758 | -79.7112 | 2022-01-21 17:02:35
EXPRESS ATHENS | 636015020 | 16.1 | 26.84 | One-way Transit | 23.88 | 2 | 191 | 1145 | 151 | Post-Panamax | 71 | 298 | 300 | Inbound | 30 | 33.56 | 41004 | Offshore | 32.6779 | -79.7158 | 2022-01-21 17:03:35
EXPRESS ATHENS | 636015020 | 16.2 | 26.84 | One-way Transit | 23.88 | 2 | 191 | 1145 | 151 | Post-Panamax | 71 | 298 | 300 | Inbound | 30 | 33.56 | 41004 | Offshore | 32.6801 | -79.7205 | 2022-01-21 17:04:35
EXPRESS ATHENS | 636015020 | 16.1 | 26.84 | One-way Transit | 21.38 | 1 | 171 | 1145 | 151 | Post-Panamax | 71 | 299 | 300 | Inbound | 30 | 33.56 | 41004 | Offshore | 32.6829 | -79.7266 | 2022-01-21 17:05:52
EXPRESS ATHENS | 636015020 | 16.1 | 26.84 | One-way Transit | 23.88 | 2 | 191 | 1145 | 151 | Post-Panamax | 71 | 298 | 300 | Inbound | 30 | 33.56 | 41004 | Offshore | 32.684 | -79.729 | 2022-01-21 17:06:23
EXPRESS ATHENS | 636015020 | 16.1 | 26.84 | One-way Transit | 23.88 | 2 | 191 | 1145 | 151 | Post-Panamax | 71 | 298 | 300 | Inbound | 30 | 33.56 | 41004 | Offshore | 32.689 | -79.7398 | 2022-01-21 17:08:41
EXPRESS ATHENS | 636015020 | 16.1 | 26.84 | One-way Transit | 21.38 | 1 | 171 | 1145 | 151 | Post-Panamax | 71 | 301 | 302 | Inbound | 30 | 33.56 | 41004 | Nearshore | 32.6918 | -79.7457 | 2022-01-21 17:09:59
EXPRESS ATHENS | 636015020 | 16 | 26.84 | One-way Transit | 23.88 | 2 | 191 | 1145 | 151 | Post-Panamax | 71 | 300 | 302 | Inbound | 30 | 33.56 | 41004 | Nearshore | 32.6936 | -79.7494 | 2022-01-21 17:10:47
EXPRESS ATHENS | 636015020 | 16 | 26.84 | One-way Transit | 21.38 | 1 | 171 | 1145 | 151 | Post-Panamax | 71 | 301 | 302 | Inbound | 30 | 33.56 | 41004 | Nearshore | 32.696 | -79.7539 | 2022-01-21 17:11:47
EXPRESS ATHENS | 636015020 | 16 | 26.84 | One-way Transit | 21.38 | 1 | 171 | 1145 | 151 | Post-Panamax | 71 | 301 | 302 | Inbound | 30 | 33.56 | 41004 | Nearshore | 32.6985 | -79.759 | 2022-01-21 17:12:53
EXPRESS ATHENS | 636015020 | 15.9 | 26.84 | One-way Transit | 21.38 | 1 | 171 | 1145 | 151 | Post-Panamax | 71 | 301 | 302 | Inbound | 30 | 33.56 | 41004 | Nearshore | 32.7008 | -79.7635 | 2022-01-21 17:13:53
EXPRESS ATHENS | 636015020 | 15.8 | 26.84 | One-way Transit | 18.88 | 0 | 151 | 1145 | 151 | Post-Panamax | 71 | 299 | 299 | Inbound | 30 | 33.56 | 41004 | Nearshore | 32.7031 | -79.7681 | 2022-01-21 17:14:53
EXPRESS ATHENS | 636015020 | 15.7 | 26.84 | One-way Transit | 21.38 | 1 | 171 | 1145 | 151 | Post-Panamax | 71 | 299 | 300 | Inbound | 30 | 35.79 | 41004 | Nearshore | 32.7052 | -79.7727 | 2022-01-21 17:15:53
EXPRESS ATHENS | 636015020 | 15.7 | 26.84 | One-way Transit | 21.38 | 1 | 171 | 1145 | 151 | Post-Panamax | 71 | 299 | 300 | Inbound | 30 | 35.79 | 41004 | Nearshore | 32.7073 | -79.7772 | 2022-01-21 17:16:53
EXPRESS ATHENS | 636015020 | 15.6 | 26.84 | One-way Transit | 18.88 | 0 | 151 | 1145 | 151 | Post-Panamax | 71 | 300 | 300 | Inbound | 30 | 35.79 | 41004 | Nearshore | 32.7096 | -79.7821 | 2022-01-21 17:17:59
EXPRESS ATHENS | 636015020 | 15.4 | 26.84 | One-way Transit | 21.38 | 1 | 171 | 1145 | 151 | Post-Panamax | 71 | 299 | 300 | Inbound | 30 | 35.79 | 41004 | Nearshore | 32.7116 | -79.7866 | 2022-01-21 17:18:59
EXPRESS ATHENS | 636015020 | 15.4 | 26.84 | One-way Transit | 18.88 | 0 | 151 | 1145 | 151 | Post-Panamax | 71 | 300 | 300 | Inbound | 30 | 35.79 | 41004 | Nearshore | 32.7137 | -79.791 | 2022-01-21 17:19:59
EXPRESS ATHENS | 636015020 | 15.3 | 26.84 | One-way Transit | 21.38 | 1 | 171 | 1145 | 151 | Post-Panamax | 71 | 299 | 300 | Inbound | 30 | 35.79 | 41004 | Nearshore | 32.7158 | -79.7954 | 2022-01-21 17:20:59
EXPRESS ATHENS | 636015020 | 15.1 | 26.84 | One-way Transit | 21.38 | 1 | 171 | 1145 | 151 | Post-Panamax | 71 | 299 | 300 | Inbound | 30 | 35.79 | 41004 | Nearshore | 32.7178 | -79.7998 | 2022-01-21 17:21:59
EXPRESS ATHENS | 636015020 | 14.5 | 26.84 | One-way Transit | 21.38 | 1 | 171 | 1145 | 151 | Post-Panamax | 71 | 299 | 300 | Inbound | 30 | 35.79 | 41004 | Nearshore | 32.7214 | -79.8075 | 2022-01-21 17:23:47
EVER LADEN | 373721000 | 14.9 | 26.84 | One-way Transit | 23.62 | 2 | 189 | 1099 | 151 | Post-Panamax | 73 | 119 | 117 | Outbound | 30 | 35.79 | 41004 | Nearshore | 32.7221 | -79.8089 | 2022-01-21 17:38:31
EVER LADEN | 373721000 | 15.1 | 26.84 | One-way Transit | 26 | 3 | 208 | 1099 | 151 | Post-Panamax | 73 | 120 | 117 | Outbound | 30 | 35.79 | 41004 | Nearshore | 32.7196 | -79.8037 | 2022-01-21 17:39:43
EVER LADEN | 373721000 | 15 | 26.84 | One-way Transit | 23.62 | 2 | 189 | 1099 | 151 | Post-Panamax | 73 | 119 | 117 | Outbound | 30 | 35.79 | 41004 | Nearshore | 32.7184 | -79.8011 | 2022-01-21 17:40:20
EVER LADEN | 373721000 | 14.9 | 26.84 | One-way Transit | 26 | 3 | 208 | 1099 | 151 | Post-Panamax | 73 | 120 | 117 | Outbound | 30 | 35.79 | 41004 | Nearshore | 32.7157 | -79.7955 | 2022-01-21 17:41:38
EVER LADEN | 373721000 | 14.7 | 26.84 | One-way Transit | 23.62 | 2 | 189 | 1099 | 151 | Post-Panamax | 73 | 119 | 117 | Outbound | 30 | 35.79 | 41004 | Nearshore | 32.7137 | -79.7913 | 2022-01-21 17:42:37
EVER LADEN | 373721000 | 14.6 | 26.84 | One-way Transit | 26 | 3 | 208 | 1099 | 151 | Post-Panamax | 73 | 120 | 117 | Outbound | 30 | 35.79 | 41004 | Nearshore | 32.7111 | -79.7859 | 2022-01-21 17:43:55
EVER LADEN | 373721000 | 14.5 | 26.84 | One-way Transit | 23.62 | 2 | 189 | 1099 | 151 | Post-Panamax | 73 | 119 | 117 | Outbound | 30 | 35.79 | 41004 | Nearshore | 32.71 | -79.7837 | 2022-01-21 17:44:26
EVER LADEN | 373721000 | 14.4 | 26.84 | One-way Transit | 23.62 | 2 | 189 | 1099 | 151 | Post-Panamax | 73 | 119 | 117 | Outbound | 30 | 33.56 | 41004 | Nearshore | 32.7075 | -79.7784 | 2022-01-21 17:45:43
EVER LADEN | 373721000 | 14.4 | 26.84 | One-way Transit | 28.38 | 4 | 227 | 1099 | 151 | Post-Panamax | 73 | 121 | 117 | Outbound | 30 | 33.56 | 41004 | Nearshore | 32.7064 | -79.7763 | 2022-01-21 17:46:14
EVER LADEN | 373721000 | 14.5 | 26.84 | One-way Transit | 30.75 | 5 | 246 | 1099 | 151 | Post-Panamax | 73 | 121 | 116 | Outbound | 30 | 33.56 | 41004 | Nearshore | 32.7034 | -79.7702 | 2022-01-21 17:47:43
EVER LADEN | 373721000 | 14.5 | 26.84 | One-way Transit | 28.38 | 4 | 227 | 1099 | 151 | Post-Panamax | 73 | 120 | 116 | Outbound | 30 | 33.56 | 41004 | Nearshore | 32.7024 | -79.7681 | 2022-01-21 17:48:14
EVER LADEN | 373721000 | 14.5 | 26.84 | One-way Transit | 26 | 3 | 208 | 1099 | 151 | Post-Panamax | 73 | 119 | 116 | Outbound | 30 | 33.56 | 41004 | Nearshore | 32.6993 | -79.7614 | 2022-01-21 17:49:49
EVER LADEN | 373721000 | 14.4 | 26.84 | One-way Transit | 23.62 | 2 | 189 | 1099 | 151 | Post-Panamax | 73 | 118 | 116 | Outbound | 30 | 33.56 | 41004 | Nearshore | 32.6983 | -79.7593 | 2022-01-21 17:50:19
EVER LADEN | 373721000 | 14.3 | 26.84 | One-way Transit | 26 | 3 | 208 | 1099 | 151 | Post-Panamax | 73 | 119 | 116 | Outbound | 30 | 33.56 | 41004 | Nearshore | 32.696 | -79.7544 | 2022-01-21 17:51:32
EVER LADEN | 373721000 | 14.3 | 26.84 | One-way Transit | 28.38 | 4 | 227 | 1099 | 151 | Post-Panamax | 73 | 120 | 116 | Outbound | 30 | 33.56 | 41004 | Nearshore | 32.6938 | -79.7499 | 2022-01-21 17:52:38
EVER LADEN | 373721000 | 14 | 26.84 | One-way Transit | 28.38 | 4 | 227 | 1099 | 151 | Post-Panamax | 73 | 120 | 116 | Outbound | 30 | 33.56 | 41004 | Offshore | 32.6735 | -79.7074 | 2022-01-21 18:03:08
EVER LADEN | 373721000 | 14 | 26.84 | One-way Transit | 28.38 | 4 | 227 | 1099 | 151 | Post-Panamax | 73 | 120 | 116 | Outbound | 30 | 33.56 | 41004 | Offshore | 32.6702 | -79.7006 | 2022-01-21 18:04:51