## master-sv-roll
Name | MMSI | VSPD kn | WSPD mph | Transit | % Channel Occupied | Yaw deg | Effective Beam ft | LOA ft | Beam ft | Class | AIS Type | Course | Heading | Course Behavior | WDIR degT | GST mph | Buoy Source | Location | Latitude | Longitude | Date/Time UTC
SEAMAX NORWALK | 538007063 | 14.4 | 25.95 | One-way Transit | 28.67 | 2 | 172 | 981 | 138 | Post-Panamax | 71 | 140 | 138 | Outbound | 45 | 31.32 | 41008 | Nearshore | 32.0274 | -80.815 | 2022-01-27 01:08:36
SEAMAX NORWALK | 538007063 | 14.4 | 25.95 | One-way Transit | 23 | 0 | 138 | 981 | 138 | Post-Panamax | 71 | 141 | 141 | Outbound | 45 | 31.32 | 41008 | Nearshore | 32.0242 | -80.8119 | 2022-01-27 01:09:37
SEAMAX NORWALK | 538007063 | 14.2 | 25.95 | One-way Transit | 28.67 | 2 | 172 | 981 | 138 | Post-Panamax | 71 | 144 | 142 | Outbound | 45 | 31.32 | 41008 | Nearshore | 32.021 | -80.8091 | 2022-01-27 01:10:38
SEAMAX NORWALK | 538007063 | 14.3 | 25.95 | One-way Transit | 34.33 | 4 | 206 | 981 | 138 | Post-Panamax | 71 | 145 | 141 | Outbound | 45 | 31.32 | 41008 | Nearshore | 32.0191 | -80.8075 | 2022-01-27 01:11:13
SEAMAX NORWALK | 538007063 | 14.1 | 25.95 | One-way Transit | 28.67 | 2 | 172 | 981 | 138 | Post-Panamax | 71 | 141 | 139 | Outbound | 45 | 31.32 | 41008 | Nearshore | 32.0141 | -80.8029 | 2022-01-27 01:12:49
SEAMAX NORWALK | 538007063 | 13.9 | 25.95 | One-way Transit | 23 | 0 | 138 | 981 | 138 | Post-Panamax | 71 | 140 | 140 | Outbound | 45 | 31.32 | 41008 | Nearshore | 32.012 | -80.801 | 2022-01-27 01:13:30
SEAMAX NORWALK | 538007063 | 13.8 | 25.95 | One-way Transit | 28.67 | 2 | 172 | 981 | 138 | Post-Panamax | 71 | 141 | 139 | Outbound | 45 | 31.32 | 41008 | Nearshore | 32.0074 | -80.7966 | 2022-01-27 01:15:00
SEAMAX NORWALK | 538007063 | 14 | 25.95 | One-way Transit | 31.5 | 3 | 189 | 981 | 138 | Post-Panamax | 71 | 142 | 139 | Outbound | 45 | 31.32 | 41008 | Nearshore | 32.0055 | -80.7949 | 2022-01-27 01:15:37
SEAMAX NORWALK | 538007063 | 13.8 | 25.95 | One-way Transit | 28.67 | 2 | 172 | 981 | 138 | Post-Panamax | 71 | 141 | 139 | Outbound | 45 | 31.32 | 41008 | Nearshore | 32.0016 | -80.7911 | 2022-01-27 01:16:58
SEAMAX NORWALK | 538007063 | 13.6 | 25.95 | One-way Transit | 25.83 | 1 | 155 | 981 | 138 | Post-Panamax | 71 | 140 | 139 | Outbound | 45 | 31.32 | 41008 | Nearshore | 32 | -80.7896 | 2022-01-27 01:17:30
SEAMAX NORWALK | 538007063 | 13.1 | 24.83 | One-way Transit | 31.5 | 3 | 189 | 981 | 138 | Post-Panamax | 71 | 119 | 116 | Outbound | 40 | 33.56 | 41008 | Offshore | 31.9915 | -80.7784 | 2022-01-27 01:20:58
SEAMAX NORWALK | 538007063 | 13.1 | 24.83 | One-way Transit | 31.5 | 3 | 189 | 981 | 138 | Post-Panamax | 71 | 118 | 115 | Outbound | 40 | 33.56 | 41008 | Offshore | 31.9898 | -80.7747 | 2022-01-27 01:21:58
SEAMAX NORWALK | 538007063 | 13 | 24.83 | One-way Transit | 31.5 | 3 | 189 | 981 | 138 | Post-Panamax | 71 | 118 | 115 | Outbound | 40 | 33.56 | 41008 | Offshore | 31.9889 | -80.7727 | 2022-01-27 01:22:28
SEAMAX NORWALK | 538007063 | 13.1 | 24.83 | One-way Transit | 25.83 | 1 | 155 | 981 | 138 | Post-Panamax | 71 | 116 | 115 | Outbound | 40 | 33.56 | 41008 | Offshore | 31.987 | -80.7684 | 2022-01-27 01:23:38
SEAMAX NORWALK | 538007063 | 13.2 | 24.83 | One-way Transit | 31.5 | 3 | 189 | 981 | 138 | Post-Panamax | 71 | 118 | 115 | Outbound | 40 | 33.56 | 41008 | Offshore | 31.9853 | -80.7645 | 2022-01-27 01:24:39
SEAMAX NORWALK | 538007063 | 13.3 | 24.83 | One-way Transit | 31.5 | 3 | 189 | 981 | 138 | Post-Panamax | 71 | 119 | 116 | Outbound | 40 | 33.56 | 41008 | Offshore | 31.9832 | -80.76 | 2022-01-27 01:25:48
SEAMAX NORWALK | 538007063 | 13.3 | 24.83 | One-way Transit | 34.33 | 4 | 206 | 981 | 138 | Post-Panamax | 71 | 119 | 115 | Outbound | 40 | 33.56 | 41008 | Offshore | 31.9812 | -80.7556 | 2022-01-27 01:26:58
SEAMAX NORWALK | 538007063 | 13.3 | 24.83 | One-way Transit | 31.5 | 3 | 189 | 981 | 138 | Post-Panamax | 71 | 117 | 114 | Outbound | 40 | 33.56 | 41008 | Offshore | 31.9795 | -80.7517 | 2022-01-27 01:27:58
SEAMAX NORWALK | 538007063 | 13.3 | 24.83 | One-way Transit | 28.67 | 2 | 172 | 981 | 138 | Post-Panamax | 71 | 116 | 114 | Outbound | 40 | 33.56 | 41008 | Offshore | 31.9778 | -80.7478 | 2022-01-27 01:28:58
SEAMAX NORWALK | 538007063 | 13.3 | 24.83 | One-way Transit | 31.5 | 3 | 189 | 981 | 138 | Post-Panamax | 71 | 119 | 116 | Outbound | 40 | 33.56 | 41008 | Offshore | 31.9761 | -80.744 | 2022-01-27 01:29:58
SEAMAX NORWALK | 538007063 | 13.3 | 24.83 | One-way Transit | 31.5 | 3 | 189 | 981 | 138 | Post-Panamax | 71 | 119 | 116 | Outbound | 40 | 33.56 | 41008 | Offshore | 31.9743 | -80.7402 | 2022-01-27 01:30:58
SEAMAX NORWALK | 538007063 | 13.3 | 24.83 | One-way Transit | 28.67 | 2 | 172 | 981 | 138 | Post-Panamax | 71 | 118 | 116 | Outbound | 40 | 33.56 | 41008 | Offshore | 31.9731 | -80.7377 | 2022-01-27 01:31:38
TRF PARTICI | 636017994 | 13.2 | 26.62 | One-way Transit | 23.67 | 3 | 142 | 758 | 102 | Panamax | 71 | 298 | 301 | Inbound | 32 | 35.79 | 41008 | Offshore | 31.9725 | -80.7367 | 2022-01-27 11:44:57
TRF PARTICI | 636017994 | 13.5 | 26.62 | One-way Transit | 19.17 | 1 | 115 | 758 | 102 | Panamax | 71 | 301 | 302 | Inbound | 32 | 35.79 | 41008 | Offshore | 31.9743 | -80.7406 | 2022-01-27 11:45:57
TRF PARTICI | 636017994 | 13.9 | 26.62 | One-way Transit | 25.83 | 4 | 155 | 758 | 102 | Panamax | 71 | 298 | 302 | Inbound | 32 | 35.79 | 41008 | Offshore | 31.9761 | -80.7445 | 2022-01-27 11:46:57
TRF PARTICI | 636017994 | 14 | 26.62 | One-way Transit | 30.17 | 6 | 181 | 758 | 102 | Panamax | 71 | 296 | 302 | Inbound | 32 | 35.79 | 41008 | Offshore | 31.9772 | -80.7468 | 2022-01-27 11:47:31
TRF PARTICI | 636017994 | 14.1 | 26.62 | One-way Transit | 21.33 | 2 | 128 | 758 | 102 | Panamax | 71 | 300 | 302 | Inbound | 32 | 35.79 | 41008 | Offshore | 31.9793 | -80.7513 | 2022-01-27 11:48:37
TRF PARTICI | 636017994 | 14.3 | 26.62 | One-way Transit | 23.67 | 3 | 142 | 758 | 102 | Panamax | 71 | 298 | 301 | Inbound | 32 | 35.79 | 41008 | Offshore | 31.9812 | -80.7554 | 2022-01-27 11:49:37
TRF PARTICI | 636017994 | 14.4 | 26.62 | One-way Transit | 21.33 | 2 | 128 | 758 | 102 | Panamax | 71 | 300 | 302 | Inbound | 32 | 35.79 | 41008 | Offshore | 31.9832 | -80.76 | 2022-01-27 11:50:44
TRF PARTICI | 636017994 | 14.2 | 26.62 | One-way Transit | 21.33 | 2 | 128 | 758 | 102 | Panamax | 71 | 300 | 302 | Inbound | 32 | 35.79 | 41008 | Offshore | 31.9852 | -80.764 | 2022-01-27 11:51:44
TRF PARTICI | 636017994 | 14.5 | 26.62 | One-way Transit | 23.67 | 3 | 142 | 758 | 102 | Panamax | 71 | 296 | 299 | Inbound | 32 | 35.79 | 41008 | Offshore | 31.987 | -80.7682 | 2022-01-27 11:52:44
TRF PARTICI | 636017994 | 14.4 | 26.62 | One-way Transit | 23.67 | 3 | 142 | 758 | 102 | Panamax | 71 | 297 | 300 | Inbound | 32 | 35.79 | 41008 | Offshore | 31.9888 | -80.7724 | 2022-01-27 11:53:44
TRF PARTICI | 636017994 | 14.3 | 26.62 | One-way Transit | 21.33 | 2 | 128 | 758 | 102 | Panamax | 71 | 298 | 300 | Inbound | 32 | 35.79 | 41008 | Offshore | 31.9906 | -80.7766 | 2022-01-27 11:54:44
TRF PARTICI | 636017994 | 13.8 | 26.62 | One-way Transit | 23.67 | 3 | 142 | 758 | 102 | Panamax | 71 | 319 | 322 | Inbound | 32 | 35.79 | 41008 | Nearshore | 32.0003 | -80.7897 | 2022-01-27 11:58:32
TRF PARTICI | 636017994 | 13.4 | 26.62 | One-way Transit | 23.67 | 3 | 142 | 758 | 102 | Panamax | 71 | 321 | 324 | Inbound | 32 | 35.79 | 41008 | Nearshore | 32.0032 | -80.7925 | 2022-01-27 11:59:32
TRF PARTICI | 636017994 | 13.3 | 26.62 | One-way Transit | 23.67 | 3 | 142 | 758 | 102 | Panamax | 71 | 321 | 324 | Inbound | 32 | 35.79 | 41008 | Nearshore | 32.0064 | -80.7955 | 2022-01-27 12:00:37
TRF PARTICI | 636017994 | 13.3 | 26.62 | One-way Transit | 21.33 | 2 | 128 | 758 | 102 | Panamax | 71 | 323 | 325 | Inbound | 32 | 35.79 | 41008 | Nearshore | 32.0094 | -80.7983 | 2022-01-27 12:01:39
TRF PARTICI | 636017994 | 13.2 | 26.62 | One-way Transit | 19.17 | 1 | 115 | 758 | 102 | Panamax | 71 | 324 | 325 | Inbound | 32 | 35.79 | 41008 | Nearshore | 32.0128 | -80.8013 | 2022-01-27 12:02:49
TRF PARTICI | 636017994 | 13.4 | 26.62 | One-way Transit | 19.17 | 1 | 115 | 758 | 102 | Panamax | 71 | 326 | 325 | Inbound | 32 | 35.79 | 41008 | Nearshore | 32.0148 | -80.8032 | 2022-01-27 12:03:30
TRF PARTICI | 636017994 | 13.6 | 26.62 | One-way Transit | 23.67 | 3 | 142 | 758 | 102 | Panamax | 71 | 322 | 325 | Inbound | 32 | 35.79 | 41008 | Nearshore | 32.0188 | -80.8067 | 2022-01-27 12:04:49
TRF PARTICI | 636017994 | 13.3 | 26.62 | One-way Transit | 19.17 | 1 | 115 | 758 | 102 | Panamax | 71 | 325 | 324 | Inbound | 32 | 35.79 | 41008 | Nearshore | 32.0223 | -80.8098 | 2022-01-27 12:05:59
TRF PARTICI | 636017994 | 13.5 | 26.62 | One-way Transit | 23.67 | 3 | 142 | 758 | 102 | Panamax | 71 | 320 | 323 | Inbound | 32 | 35.79 | 41008 | Nearshore | 32.0252 | -80.8126 | 2022-01-27 12:06:59
TRF PARTICI | 636017994 | 13.5 | 26.62 | One-way Transit | 17 | 0 | 102 | 758 | 102 | Panamax | 71 | 322 | 322 | Inbound | 32 | 35.79 | 41008 | Nearshore | 32.0282 | -80.8154 | 2022-01-27 12:08:00
MSC UBERTY | 636013689 | 15.6 | 25.73 | One-way Transit | 36.17 | 4 | 217 | 1092 | 141 | Post-Panamax | 71 | 119 | 115 | Outbound | 30 | 35.79 | 41008 | Offshore | 31.9916 | -80.7791 | 2022-01-27 15:29:45
MSC UBERTY | 636013689 | 15.5 | 25.73 | One-way Transit | 39.33 | 5 | 236 | 1092 | 141 | Post-Panamax | 71 | 120 | 115 | Outbound | 30 | 35.79 | 41008 | Offshore | 31.9902 | -80.776 | 2022-01-27 15:30:28
MSC UBERTY | 636013689 | 15.9 | 25.73 | One-way Transit | 29.83 | 2 | 179 | 1092 | 141 | Post-Panamax | 71 | 117 | 115 | Outbound | 30 | 35.79 | 41008 | Offshore | 31.9879 | -80.7707 | 2022-01-27 15:31:40
MSC UBERTY | 636013689 | 16.3 | 25.73 | One-way Transit | 39.33 | 5 | 236 | 1092 | 141 | Post-Panamax | 71 | 121 | 116 | Outbound | 30 | 35.79 | 41008 | Offshore | 31.9863 | -80.7671 | 2022-01-27 15:32:28
MSC UBERTY | 636013689 | 16.4 | 25.73 | One-way Transit | 42.33 | 6 | 254 | 1092 | 141 | Post-Panamax | 71 | 122 | 116 | Outbound | 30 | 35.79 | 41008 | Offshore | 31.9839 | -80.7615 | 2022-01-27 15:33:40
ONE STORK | 431986000 | 13.1 | 23.94 | One-way Transit | 34.83 | 2 | 209 | 1194 | 167 | Post-Panamax | 70 | 142 | 140 | Outbound | 30 | 29.08 | 41008 | Nearshore | 32.0264 | -80.814 | 2022-01-27 20:21:35
ONE STORK | 431986000 | 13.3 | 23.94 | One-way Transit | 34.83 | 2 | 209 | 1194 | 167 | Post-Panamax | 70 | 142 | 140 | Outbound | 30 | 29.08 | 41008 | Nearshore | 32.0229 | -80.8109 | 2022-01-27 20:22:45
ONE STORK | 431986000 | 13.4 | 23.94 | One-way Transit | 34.83 | 2 | 209 | 1194 | 167 | Post-Panamax | 70 | 142 | 140 | Outbound | 30 | 29.08 | 41008 | Nearshore | 32.02 | -80.8082 | 2022-01-27 20:23:45
ONE STORK | 431986000 | 13.6 | 23.94 | One-way Transit | 34.83 | 2 | 209 | 1194 | 167 | Post-Panamax | 70 | 142 | 140 | Outbound | 30 | 29.08 | 41008 | Nearshore | 32.0171 | -80.8055 | 2022-01-27 20:24:45
ONE STORK | 431986000 | 13.7 | 23.94 | One-way Transit | 34.83 | 2 | 209 | 1194 | 167 | Post-Panamax | 70 | 142 | 140 | Outbound | 30 | 29.08 | 41008 | Nearshore | 32.014 | -80.8027 | 2022-01-27 20:25:45
ONE STORK | 431986000 | 13.8 | 23.94 | One-way Transit | 34.83 | 2 | 209 | 1194 | 167 | Post-Panamax | 70 | 142 | 140 | Outbound | 30 | 29.08 | 41008 | Nearshore | 32.0111 | -80.7999 | 2022-01-27 20:26:45
ONE STORK | 431986000 | 13.8 | 23.94 | One-way Transit | 34.83 | 2 | 209 | 1194 | 167 | Post-Panamax | 70 | 142 | 140 | Outbound | 30 | 29.08 | 41008 | Nearshore | 32.008 | -80.7971 | 2022-01-27 20:27:45
ONE STORK | 431986000 | 13.9 | 23.94 | One-way Transit | 31.33 | 1 | 188 | 1194 | 167 | Post-Panamax | 70 | 142 | 141 | Outbound | 30 | 29.08 | 41008 | Nearshore | 32.0049 | -80.7943 | 2022-01-27 20:28:45
ONE STORK | 431986000 | 13.9 | 23.94 | One-way Transit | 34.83 | 2 | 209 | 1194 | 167 | Post-Panamax | 70 | 142 | 140 | Outbound | 30 | 29.08 | 41008 | Nearshore | 32.0019 | -80.7916 | 2022-01-27 20:29:45
ONE STORK | 431986000 | 13.9 | 23.94 | One-way Transit | 34.83 | 2 | 209 | 1194 | 167 | Post-Panamax | 70 | 142 | 140 | Outbound | 30 | 29.08 | 41008 | Nearshore | 31.9997 | -80.7896 | 2022-01-27 20:30:26
ONE STORK | 431986000 | 13.9 | 23.94 | One-way Transit | 38.17 | 3 | 229 | 1194 | 167 | Post-Panamax | 70 | 121 | 118 | Outbound | 30 | 29.08 | 41008 | Offshore | 31.9915 | -80.7783 | 2022-01-27 20:33:37
ONE STORK | 431986000 | 13.9 | 23.94 | One-way Transit | 38.17 | 3 | 229 | 1194 | 167 | Post-Panamax | 70 | 119 | 116 | Outbound | 30 | 29.08 | 41008 | Offshore | 31.9895 | -80.7739 | 2022-01-27 20:34:49
ONE STORK | 431986000 | 13.9 | 23.94 | One-way Transit | 31.33 | 1 | 188 | 1194 | 167 | Post-Panamax | 70 | 116 | 115 | Outbound | 30 | 29.08 | 41008 | Offshore | 31.9875 | -80.7696 | 2022-01-27 20:35:54
ONE STORK | 431986000 | 14 | 23.94 | One-way Transit | 31.33 | 1 | 188 | 1194 | 167 | Post-Panamax | 70 | 117 | 116 | Outbound | 30 | 29.08 | 41008 | Offshore | 31.9858 | -80.7655 | 2022-01-27 20:36:54
ONE STORK | 431986000 | 14.2 | 23.94 | One-way Transit | 31.33 | 1 | 188 | 1194 | 167 | Post-Panamax | 70 | 117 | 116 | Outbound | 30 | 29.08 | 41008 | Offshore | 31.9838 | -80.7611 | 2022-01-27 20:37:59
ONE STORK | 431986000 | 14.3 | 23.94 | One-way Transit | 31.33 | 1 | 188 | 1194 | 167 | Post-Panamax | 70 | 117 | 116 | Outbound | 30 | 29.08 | 41008 | Offshore | 31.9829 | -80.759 | 2022-01-27 20:38:30
ONE STORK | 431986000 | 14.5 | 23.94 | One-way Transit | 31.33 | 1 | 188 | 1194 | 167 | Post-Panamax | 70 | 119 | 118 | Outbound | 30 | 29.08 | 41008 | Offshore | 31.9807 | -80.7544 | 2022-01-27 20:39:36
ONE STORK | 431986000 | 14.6 | 23.94 | One-way Transit | 31.33 | 1 | 188 | 1194 | 167 | Post-Panamax | 70 | 119 | 118 | Outbound | 30 | 29.08 | 41008 | Offshore | 31.9788 | -80.7502 | 2022-01-27 20:40:36
ONE STORK | 431986000 | 14.8 | 23.94 | One-way Transit | 31.33 | 1 | 188 | 1194 | 167 | Post-Panamax | 70 | 119 | 118 | Outbound | 30 | 29.08 | 41008 | Offshore | 31.9762 | -80.7448 | 2022-01-27 20:41:54
ONE STORK | 431986000 | 14.4 | 23.94 | One-way Transit | 31.33 | 1 | 188 | 1194 | 167 | Post-Panamax | 70 | 117 | 116 | Outbound | 30 | 29.08 | 41008 | Offshore | 31.9743 | -80.7406 | 2022-01-27 20:42:54
TALISMAN | 257613000 | 15.8 | 22.59 | One-way Transit | 19.83 | 1 | 119 | 800 | 105 | Panamax | 79 | 141 | 140 | Outbound | 27 | 29.08 | 41008 | Nearshore | 32.026 | -80.8133 | 2022-01-27 23:45:59
TALISMAN | 257613000 | 15.9 | 22.59 | One-way Transit | 19.83 | 1 | 119 | 800 | 105 | Panamax | 79 | 142 | 141 | Outbound | 27 | 29.08 | 41008 | Nearshore | 32.0243 | -80.8117 | 2022-01-27 23:46:29
TALISMAN | 257613000 | 15.9 | 22.59 | One-way Transit | 19.83 | 1 | 119 | 800 | 105 | Panamax | 79 | 143 | 142 | Outbound | 27 | 29.08 | 41008 | Nearshore | 32.0204 | -80.8082 | 2022-01-27 23:47:36
TALISMAN | 257613000 | 15.9 | 22.59 | One-way Transit | 19.83 | 1 | 119 | 800 | 105 | Panamax | 79 | 143 | 142 | Outbound | 27 | 29.08 | 41008 | Nearshore | 32.0165 | -80.8048 | 2022-01-27 23:48:41
TALISMAN | 257613000 | 15.8 | 22.59 | One-way Transit | 22.17 | 2 | 133 | 800 | 105 | Panamax | 79 | 143 | 141 | Outbound | 27 | 29.08 | 41008 | Nearshore | 32.013 | -80.8016 | 2022-01-27 23:49:41
TALISMAN | 257613000 | 15.8 | 22.59 | One-way Transit | 19.83 | 1 | 119 | 800 | 105 | Panamax | 79 | 143 | 142 | Outbound | 27 | 29.08 | 41008 | Nearshore | 32.0095 | -80.7985 | 2022-01-27 23:50:41
TALISMAN | 257613000 | 15.8 | 22.59 | One-way Transit | 19.83 | 1 | 119 | 800 | 105 | Panamax | 79 | 142 | 141 | Outbound | 27 | 29.08 | 41008 | Nearshore | 32.0056 | -80.795 | 2022-01-27 23:51:48
TALISMAN | 257613000 | 15.7 | 22.59 | One-way Transit | 17.5 | 0 | 105 | 800 | 105 | Panamax | 79 | 140 | 140 | Outbound | 27 | 29.08 | 41008 | Nearshore | 32.0014 | -80.7912 | 2022-01-27 23:53:00
TALISMAN | 257613000 | 15.7 | 22.59 | One-way Transit | 19.83 | 1 | 119 | 800 | 105 | Panamax | 79 | 141 | 140 | Outbound | 27 | 29.08 | 41008 | Nearshore | 31.9994 | -80.7893 | 2022-01-27 23:53:35
TALISMAN | 257613000 | 15.2 | 22.59 | One-way Transit | 22.17 | 2 | 133 | 800 | 105 | Panamax | 79 | 120 | 118 | Outbound | 27 | 29.08 | 41008 | Offshore | 31.9909 | -80.7767 | 2022-01-27 23:56:48
TALISMAN | 257613000 | 15.3 | 22.59 | One-way Transit | 19.83 | 1 | 119 | 800 | 105 | Panamax | 79 | 118 | 117 | Outbound | 27 | 29.08 | 41008 | Offshore | 31.9888 | -80.7722 | 2022-01-27 23:57:48
TALISMAN | 257613000 | 15.5 | 22.59 | One-way Transit | 19.83 | 1 | 119 | 800 | 105 | Panamax | 79 | 118 | 117 | Outbound | 27 | 29.08 | 41008 | Offshore | 31.9869 | -80.7678 | 2022-01-27 23:58:48
TALISMAN | 257613000 | 15.6 | 22.59 | One-way Transit | 22.17 | 2 | 133 | 800 | 105 | Panamax | 79 | 118 | 116 | Outbound | 27 | 29.08 | 41008 | Offshore | 31.9846 | -80.7628 | 2022-01-27 23:59:53
MSC UBERTY | 636013689 | 18.4 | 2.91 | One-way Transit | 26.67 | 1 | 160 | 1092 | 141 | Post-Panamax | 71 | 297 | 298 | Inbound | 8 | 8.95 | 41008 | Offshore | 31.9746 | -80.7404 | 2022-01-26 01:59:51
MSC UBERTY | 636013689 | 18.5 | 2.91 | One-way Transit | 29.83 | 2 | 179 | 1092 | 141 | Post-Panamax | 71 | 300 | 298 | Inbound | 8 | 8.95 | 41008 | Offshore | 31.9769 | -80.7456 | 2022-01-26 02:00:51
MSC UBERTY | 636013689 | 18.6 | 2.91 | One-way Transit | 26.67 | 1 | 160 | 1092 | 141 | Post-Panamax | 71 | 300 | 299 | Inbound | 8 | 8.95 | 41008 | Offshore | 31.9792 | -80.7508 | 2022-01-26 02:01:51
MSC UBERTY | 636013689 | 18.3 | 2.91 | One-way Transit | 29.83 | 2 | 179 | 1092 | 141 | Post-Panamax | 71 | 300 | 298 | Inbound | 8 | 8.95 | 41008 | Offshore | 31.9816 | -80.7562 | 2022-01-26 02:02:51
MSC UBERTY | 636013689 | 18 | 2.91 | One-way Transit | 36.17 | 4 | 217 | 1092 | 141 | Post-Panamax | 71 | 303 | 299 | Inbound | 8 | 8.95 | 41008 | Offshore | 31.9839 | -80.7612 | 2022-01-26 02:03:51
MSC UBERTY | 636013689 | 18.1 | 2.91 | One-way Transit | 29.83 | 2 | 179 | 1092 | 141 | Post-Panamax | 71 | 301 | 299 | Inbound | 8 | 8.95 | 41008 | Offshore | 31.9864 | -80.7667 | 2022-01-26 02:04:57
MSC UBERTY | 636013689 | 17.7 | 2.91 | One-way Transit | 29.83 | 2 | 179 | 1092 | 141 | Post-Panamax | 71 | 301 | 299 | Inbound | 8 | 8.95 | 41008 | Offshore | 31.9887 | -80.7716 | 2022-01-26 02:05:57
MSC UBERTY | 636013689 | 17.6 | 2.91 | One-way Transit | 26.67 | 1 | 160 | 1092 | 141 | Post-Panamax | 71 | 300 | 299 | Inbound | 8 | 8.95 | 41008 | Offshore | 31.9909 | -80.7764 | 2022-01-26 02:06:57
MSC UBERTY | 636013689 | 17 | 2.91 | One-way Transit | 29.83 | 2 | 179 | 1092 | 141 | Post-Panamax | 71 | 326 | 324 | Inbound | 8 | 8.95 | 41008 | Nearshore | 32.0015 | -80.7911 | 2022-01-26 02:10:33
MSC UBERTY | 636013689 | 16.9 | 2.91 | One-way Transit | 23.5 | 0 | 141 | 1092 | 141 | Post-Panamax | 71 | 323 | 323 | Inbound | 8 | 8.95 | 41008 | Nearshore | 32.005 | -80.7943 | 2022-01-26 02:11:33
MSC UBERTY | 636013689 | 16.4 | 2.91 | One-way Transit | 26.67 | 1 | 160 | 1092 | 141 | Post-Panamax | 71 | 322 | 323 | Inbound | 8 | 8.95 | 41008 | Nearshore | 32.0084 | -80.7974 | 2022-01-26 02:12:33
MSC UBERTY | 636013689 | 16.2 | 2.91 | One-way Transit | 23.5 | 0 | 141 | 1092 | 141 | Post-Panamax | 71 | 323 | 323 | Inbound | 8 | 8.95 | 41008 | Nearshore | 32.0117 | -80.8005 | 2022-01-26 02:13:33
MSC UBERTY | 636013689 | 16.1 | 2.91 | One-way Transit | 26.67 | 1 | 160 | 1092 | 141 | Post-Panamax | 71 | 324 | 323 | Inbound | 8 | 8.95 | 41008 | Nearshore | 32.0151 | -80.8035 | 2022-01-26 02:14:33
MSC UBERTY | 636013689 | 16.2 | 2.91 | One-way Transit | 29.83 | 2 | 179 | 1092 | 141 | Post-Panamax | 71 | 325 | 323 | Inbound | 8 | 8.95 | 41008 | Nearshore | 32.0169 | -80.8051 | 2022-01-26 02:15:07
MSC UBERTY | 636013689 | 16.2 | 2.91 | One-way Transit | 42.33 | 6 | 254 | 1092 | 141 | Post-Panamax | 71 | 329 | 323 | Inbound | 8 | 8.95 | 41008 | Nearshore | 32.0222 | -80.8099 | 2022-01-26 02:16:39
MSC UBERTY | 636013689 | 16.4 | 2.91 | One-way Transit | 42.33 | 6 | 254 | 1092 | 141 | Post-Panamax | 71 | 329 | 323 | Inbound | 8 | 8.95 | 41008 | Nearshore | 32.0256 | -80.813 | 2022-01-26 02:17:39
MAERSK SALTORO | 563062200 | 13.7 | 1.34 | One-way Transit | 26.17 | 0 | 157 | 981 | 157 | Post-Panamax | 70 | 139 | 139 | Outbound | 325 | 4.47 | 41008 | Nearshore | 32.0269 | -80.8142 | 2022-01-26 02:41:50
MAERSK SALTORO | 563062200 | 13.7 | 1.34 | One-way Transit | 29 | 1 | 174 | 981 | 157 | Post-Panamax | 70 | 140 | 139 | Outbound | 325 | 4.47 | 41008 | Nearshore | 32.024 | -80.8113 | 2022-01-26 02:42:50
MAERSK SALTORO | 563062200 | 13.7 | 1.34 | One-way Transit | 26.17 | 0 | 157 | 981 | 157 | Post-Panamax | 70 | 141 | 141 | Outbound | 325 | 4.47 | 41008 | Nearshore | 32.022 | -80.8094 | 2022-01-26 02:43:31
MAERSK SALTORO | 563062200 | 13.8 | 1.34 | One-way Transit | 26.17 | 0 | 157 | 981 | 157 | Post-Panamax | 70 | 142 | 142 | Outbound | 325 | 4.47 | 41008 | Nearshore | 32.0182 | -80.8059 | 2022-01-26 02:44:39
MAERSK SALTORO | 563062200 | 13.7 | 1.34 | One-way Transit | 26.17 | 0 | 157 | 981 | 157 | Post-Panamax | 70 | 142 | 142 | Outbound | 325 | 4.47 | 41008 | Nearshore | 32.0156 | -80.8035 | 2022-01-26 02:45:39
MAERSK SALTORO | 563062200 | 13.8 | 1.34 | One-way Transit | 26.17 | 0 | 157 | 981 | 157 | Post-Panamax | 70 | 142 | 142 | Outbound | 325 | 4.47 | 41008 | Nearshore | 32.0127 | -80.8008 | 2022-01-26 02:46:40
MAERSK SALTORO | 563062200 | 13.7 | 1.34 | One-way Transit | 26.17 | 0 | 157 | 981 | 157 | Post-Panamax | 70 | 142 | 142 | Outbound | 325 | 4.47 | 41008 | Nearshore | 32.0088 | -80.7972 | 2022-01-26 02:48:00
MAERSK SALTORO | 563062200 | 13.7 | 1.34 | One-way Transit | 26.17 | 0 | 157 | 981 | 157 | Post-Panamax | 70 | 142 | 142 | Outbound | 325 | 4.47 | 41008 | Nearshore | 32.0074 | -80.7959 | 2022-01-26 02:48:31
MAERSK SALTORO | 563062200 | 13.5 | 1.34 | One-way Transit | 26.17 | 0 | 157 | 981 | 157 | Post-Panamax | 70 | 142 | 142 | Outbound | 325 | 4.47 | 41008 | Nearshore | 32.004 | -80.7928 | 2022-01-26 02:49:40
MAERSK SALTORO | 563062200 | 13.5 | 1.34 | One-way Transit | 29 | 1 | 174 | 981 | 157 | Post-Panamax | 70 | 143 | 142 | Outbound | 325 | 4.47 | 41008 | Nearshore | 32.001 | -80.7902 | 2022-01-26 02:50:40
MAERSK SALTORO | 563062200 | 13.8 | 1.34 | One-way Transit | 29 | 1 | 174 | 981 | 157 | Post-Panamax | 70 | 119 | 120 | Outbound | 325 | 4.47 | 41008 | Offshore | 31.9908 | -80.7754 | 2022-01-26 02:54:59
MAERSK SALTORO | 563062200 | 13.7 | 1.34 | One-way Transit | 29 | 1 | 174 | 981 | 157 | Post-Panamax | 70 | 119 | 120 | Outbound | 325 | 4.47 | 41008 | Offshore | 31.9892 | -80.772 | 2022-01-26 02:55:59
MAERSK SALTORO | 563062200 | 14.1 | 1.34 | One-way Transit | 29 | 1 | 174 | 981 | 157 | Post-Panamax | 70 | 119 | 120 | Outbound | 325 | 4.47 | 41008 | Offshore | 31.9883 | -80.77 | 2022-01-26 02:56:29
MAERSK SALTORO | 563062200 | 14.3 | 1.34 | One-way Transit | 26.17 | 0 | 157 | 981 | 157 | Post-Panamax | 70 | 120 | 120 | Outbound | 325 | 4.47 | 41008 | Offshore | 31.9861 | -80.7656 | 2022-01-26 02:57:34
MAERSK SALTORO | 563062200 | 14.6 | 1.34 | One-way Transit | 26.17 | 0 | 157 | 981 | 157 | Post-Panamax | 70 | 118 | 118 | Outbound | 325 | 4.47 | 41008 | Offshore | 31.984 | -80.7612 | 2022-01-26 02:58:40
MAERSK SALTORO | 563062200 | 14.8 | 1.34 | One-way Transit | 26.17 | 0 | 157 | 981 | 157 | Post-Panamax | 70 | 118 | 118 | Outbound | 325 | 4.47 | 41008 | Offshore | 31.9819 | -80.7565 | 2022-01-26 02:59:46
MAERSK SALTORO | 563062200 | 14.9 | 1.34 | One-way Transit | 29 | 1 | 174 | 981 | 157 | Post-Panamax | 70 | 117 | 118 | Outbound | 325 | 4.47 | 41008 | Offshore | 31.9797 | -80.7515 | 2022-01-26 03:00:57
MAERSK SALTORO | 563062200 | 14.9 | 1.34 | One-way Transit | 29 | 1 | 174 | 981 | 157 | Post-Panamax | 70 | 117 | 118 | Outbound | 325 | 4.47 | 41008 | Offshore | 31.9788 | -80.7493 | 2022-01-26 03:01:28
MAERSK SALTORO | 563062200 | 14.5 | 1.34 | One-way Transit | 29 | 1 | 174 | 981 | 157 | Post-Panamax | 70 | 117 | 118 | Outbound | 325 | 4.47 | 41008 | Offshore | 31.9767 | -80.7447 | 2022-01-26 03:02:33
MAERSK SALTORO | 563062200 | 13.9 | 1.34 | One-way Transit | 29 | 1 | 174 | 981 | 157 | Post-Panamax | 70 | 117 | 118 | Outbound | 325 | 4.47 | 41008 | Offshore | 31.9749 | -80.7407 | 2022-01-26 03:03:33
MAERSK SALTORO | 563062200 | 13.1 | 1.34 | One-way Transit | 29 | 1 | 174 | 981 | 157 | Post-Panamax | 70 | 119 | 120 | Outbound | 325 | 4.47 | 41008 | Offshore | 31.9733 | -80.7371 | 2022-01-26 03:04:33
IKARIA | 636014573 | 13.8 | 1.12 | One-way Transit | 27.17 | 2 | 163 | 915 | 131 | Panamax | 71 | 298 | 296 | Inbound | 266 | 4.47 | 41008 | Offshore | 31.9741 | -80.739 | 2022-01-26 04:03:55
IKARIA | 636014573 | 13.8 | 1.12 | One-way Transit | 27.17 | 2 | 163 | 915 | 131 | Panamax | 71 | 299 | 297 | Inbound | 266 | 4.47 | 41008 | Offshore | 31.9751 | -80.7411 | 2022-01-26 04:04:26
IKARIA | 636014573 | 14 | 1.12 | One-way Transit | 27.17 | 2 | 163 | 915 | 131 | Panamax | 71 | 299 | 297 | Inbound | 266 | 4.47 | 41008 | Offshore | 31.9775 | -80.7463 | 2022-01-26 04:05:45
IKARIA | 636014573 | 14 | 1.12 | One-way Transit | 27.17 | 2 | 163 | 915 | 131 | Panamax | 71 | 298 | 296 | Inbound | 266 | 4.47 | 41008 | Offshore | 31.9793 | -80.7503 | 2022-01-26 04:06:44
IKARIA | 636014573 | 13.9 | 1.12 | One-way Transit | 29.83 | 3 | 179 | 915 | 131 | Panamax | 71 | 298 | 295 | Inbound | 266 | 4.47 | 41008 | Offshore | 31.9811 | -80.7544 | 2022-01-26 04:07:45
IKARIA | 636014573 | 14 | 1.12 | One-way Transit | 24.5 | 1 | 147 | 915 | 131 | Panamax | 71 | 297 | 296 | Inbound | 266 | 4.47 | 41008 | Offshore | 31.9824 | -80.7572 | 2022-01-26 04:08:26
IKARIA | 636014573 | 14 | 1.12 | One-way Transit | 24.5 | 1 | 147 | 915 | 131 | Panamax | 71 | 297 | 296 | Inbound | 266 | 4.47 | 41008 | Offshore | 31.9846 | -80.7625 | 2022-01-26 04:09:45
IKARIA | 636014573 | 14 | 1.12 | One-way Transit | 27.17 | 2 | 163 | 915 | 131 | Panamax | 71 | 297 | 295 | Inbound | 266 | 4.47 | 41008 | Offshore | 31.9864 | -80.7666 | 2022-01-26 04:10:45
IKARIA | 636014573 | 14 | 1.12 | One-way Transit | 27.17 | 2 | 163 | 915 | 131 | Panamax | 71 | 297 | 295 | Inbound | 266 | 4.47 | 41008 | Offshore | 31.9885 | -80.7713 | 2022-01-26 04:11:54
IKARIA | 636014573 | 14.1 | 1.12 | One-way Transit | 27.17 | 2 | 163 | 915 | 131 | Panamax | 71 | 298 | 296 | Inbound | 266 | 4.47 | 41008 | Offshore | 31.9895 | -80.7736 | 2022-01-26 04:12:26
IKARIA | 636014573 | 14.2 | 1.12 | One-way Transit | 24.5 | 1 | 147 | 915 | 131 | Panamax | 71 | 300 | 301 | Inbound | 266 | 4.47 | 41008 | Offshore | 31.9916 | -80.7785 | 2022-01-26 04:13:38
IKARIA | 636014573 | 13.8 | 1.12 | One-way Transit | 24.5 | 1 | 147 | 915 | 131 | Panamax | 71 | 320 | 319 | Inbound | 266 | 4.47 | 41008 | Nearshore | 31.9988 | -80.7882 | 2022-01-26 04:16:25
IKARIA | 636014573 | 13.8 | 1.12 | One-way Transit | 24.5 | 1 | 147 | 915 | 131 | Panamax | 71 | 321 | 320 | Inbound | 266 | 4.47 | 41008 | Nearshore | 32.0024 | -80.7916 | 2022-01-26 04:17:38
IKARIA | 636014573 | 13.9 | 1.12 | One-way Transit | 27.17 | 2 | 163 | 915 | 131 | Panamax | 71 | 322 | 320 | Inbound | 266 | 4.47 | 41008 | Nearshore | 32.006 | -80.7951 | 2022-01-26 04:18:50
IKARIA | 636014573 | 13.9 | 1.12 | One-way Transit | 27.17 | 2 | 163 | 915 | 131 | Panamax | 71 | 322 | 320 | Inbound | 266 | 4.47 | 41008 | Nearshore | 32.0078 | -80.7966 | 2022-01-26 04:19:24
IKARIA | 636014573 | 14.1 | 2.24 | One-way Transit | 24.5 | 1 | 147 | 915 | 131 | Panamax | 71 | 321 | 322 | Inbound | 232 | 4.47 | 41008 | Nearshore | 32.0119 | -80.8005 | 2022-01-26 04:20:46
IKARIA | 636014573 | 14.2 | 2.24 | One-way Transit | 27.17 | 2 | 163 | 915 | 131 | Panamax | 71 | 324 | 322 | Inbound | 232 | 4.47 | 41008 | Nearshore | 32.0158 | -80.8038 | 2022-01-26 04:21:58
IKARIA | 636014573 | 14.3 | 2.24 | One-way Transit | 24.5 | 1 | 147 | 915 | 131 | Panamax | 71 | 324 | 323 | Inbound | 232 | 4.47 | 41008 | Nearshore | 32.0176 | -80.8055 | 2022-01-26 04:22:33
IKARIA | 636014573 | 14.4 | 2.24 | One-way Transit | 27.17 | 2 | 163 | 915 | 131 | Panamax | 71 | 324 | 322 | Inbound | 232 | 4.47 | 41008 | Nearshore | 32.0208 | -80.8083 | 2022-01-26 04:23:33
IKARIA | 636014573 | 14.4 | 2.24 | One-way Transit | 27.17 | 2 | 163 | 915 | 131 | Panamax | 71 | 324 | 322 | Inbound | 232 | 4.47 | 41008 | Nearshore | 32.0241 | -80.8111 | 2022-01-26 04:24:33
IKARIA | 636014573 | 14.6 | 2.24 | One-way Transit | 29.83 | 3 | 179 | 915 | 131 | Panamax | 71 | 320 | 317 | Inbound | 232 | 4.47 | 41008 | Nearshore | 32.0273 | -80.814 | 2022-01-26 04:25:33
POTOMAC EXPRESS | 366418000 | 14.4 | 2.24 | One-way Transit | 21.83 | 0 | 131 | 1004 | 131 | Post-Panamax | 70 | 138 | 138 | Outbound | 232 | 4.47 | 41008 | Nearshore | 32.0276 | -80.8151 | 2022-01-26 04:30:31
POTOMAC EXPRESS | 366418000 | 14.3 | 2.24 | One-way Transit | 27.67 | 2 | 166 | 1004 | 131 | Post-Panamax | 70 | 142 | 140 | Outbound | 232 | 4.47 | 41008 | Nearshore | 32.0242 | -80.8118 | 2022-01-26 04:31:37
POTOMAC EXPRESS | 366418000 | 14.4 | 2.24 | One-way Transit | 27.67 | 2 | 166 | 1004 | 131 | Post-Panamax | 70 | 142 | 140 | Outbound | 232 | 4.47 | 41008 | Nearshore | 32.021 | -80.8087 | 2022-01-26 04:32:37
POTOMAC EXPRESS | 366418000 | 14.5 | 2.24 | One-way Transit | 24.83 | 1 | 149 | 1004 | 131 | Post-Panamax | 70 | 142 | 141 | Outbound | 232 | 4.47 | 41008 | Nearshore | 32.0172 | -80.8052 | 2022-01-26 04:33:49
POTOMAC EXPRESS | 366418000 | 14.7 | 2.24 | One-way Transit | 24.83 | 1 | 149 | 1004 | 131 | Post-Panamax | 70 | 142 | 141 | Outbound | 232 | 4.47 | 41008 | Nearshore | 32.014 | -80.8021 | 2022-01-26 04:34:49
POTOMAC EXPRESS | 366418000 | 14.9 | 2.24 | One-way Transit | 24.83 | 1 | 149 | 1004 | 131 | Post-Panamax | 70 | 142 | 141 | Outbound | 232 | 4.47 | 41008 | Nearshore | 32.0123 | -80.8006 | 2022-01-26 04:35:19
POTOMAC EXPRESS | 366418000 | 14.7 | 2.24 | One-way Transit | 24.83 | 1 | 149 | 1004 | 131 | Post-Panamax | 70 | 142 | 141 | Outbound | 232 | 4.47 | 41008 | Nearshore | 32.0082 | -80.7968 | 2022-01-26 04:36:37
POTOMAC EXPRESS | 366418000 | 14.6 | 2.24 | One-way Transit | 27.67 | 2 | 166 | 1004 | 131 | Post-Panamax | 70 | 143 | 141 | Outbound | 232 | 4.47 | 41008 | Nearshore | 32.0062 | -80.795 | 2022-01-26 04:37:14
POTOMAC EXPRESS | 366418000 | 14.3 | 2.24 | One-way Transit | 21.83 | 0 | 131 | 1004 | 131 | Post-Panamax | 70 | 141 | 141 | Outbound | 232 | 4.47 | 41008 | Nearshore | 32.0012 | -80.7904 | 2022-01-26 04:38:50
POTOMAC EXPRESS | 366418000 | 14.8 | 2.24 | One-way Transit | 24.83 | 1 | 149 | 1004 | 131 | Post-Panamax | 70 | 119 | 118 | Outbound | 232 | 4.47 | 41008 | Offshore | 31.9911 | -80.7765 | 2022-01-26 04:42:43
POTOMAC EXPRESS | 366418000 | 15 | 2.24 | One-way Transit | 21.83 | 0 | 131 | 1004 | 131 | Post-Panamax | 70 | 118 | 118 | Outbound | 232 | 4.47 | 41008 | Offshore | 31.9891 | -80.7723 | 2022-01-26 04:43:44
POTOMAC EXPRESS | 366418000 | 15 | 2.24 | One-way Transit | 21.83 | 0 | 131 | 1004 | 131 | Post-Panamax | 70 | 118 | 118 | Outbound | 232 | 4.47 | 41008 | Offshore | 31.987 | -80.7676 | 2022-01-26 04:44:49
POTOMAC EXPRESS | 366418000 | 14.7 | 2.24 | One-way Transit | 24.83 | 1 | 149 | 1004 | 131 | Post-Panamax | 70 | 119 | 118 | Outbound | 232 | 4.47 | 41008 | Offshore | 31.9849 | -80.7631 | 2022-01-26 04:45:56
POTOMAC EXPRESS | 366418000 | 14.5 | 2.24 | One-way Transit | 24.83 | 1 | 149 | 1004 | 131 | Post-Panamax | 70 | 119 | 118 | Outbound | 232 | 4.47 | 41008 | Offshore | 31.983 | -80.759 | 2022-01-26 04:46:55
POTOMAC EXPRESS | 366418000 | 13.8 | 2.24 | One-way Transit | 21.83 | 0 | 131 | 1004 | 131 | Post-Panamax | 70 | 118 | 118 | Outbound | 232 | 4.47 | 41008 | Offshore | 31.9813 | -80.7551 | 2022-01-26 04:47:55
POTOMAC EXPRESS | 366418000 | 13.4 | 2.24 | One-way Transit | 21.83 | 0 | 131 | 1004 | 131 | Post-Panamax | 70 | 119 | 119 | Outbound | 232 | 4.47 | 41008 | Offshore | 31.9796 | -80.7515 | 2022-01-26 04:48:55
POTOMAC EXPRESS | 366418000 | 13.2 | 2.24 | One-way Transit | 21.83 | 0 | 131 | 1004 | 131 | Post-Panamax | 70 | 118 | 118 | Outbound | 232 | 4.47 | 41008 | Offshore | 31.9786 | -80.7494 | 2022-01-26 04:49:31
POTOMAC EXPRESS | 366418000 | 12.6 | 2.24 | One-way Transit | 24.83 | 1 | 149 | 1004 | 131 | Post-Panamax | 70 | 119 | 118 | Outbound | 232 | 4.47 | 41008 | Offshore | 31.9769 | -80.7457 | 2022-01-26 04:50:37
POTOMAC EXPRESS | 366418000 | 11.8 | 2.24 | One-way Transit | 24.83 | 1 | 149 | 1004 | 131 | Post-Panamax | 70 | 119 | 118 | Outbound | 232 | 4.47 | 41008 | Offshore | 31.9752 | -80.7421 | 2022-01-26 04:51:43
POTOMAC EXPRESS | 366418000 | 11.3 | 2.24 | One-way Transit | 24.83 | 1 | 149 | 1004 | 131 | Post-Panamax | 70 | 118 | 119 | Outbound | 232 | 4.47 | 41008 | Offshore | 31.9738 | -80.7389 | 2022-01-26 04:52:45
ALBERT MAERSK | 220263000 | 16 | 12.3 | One-way Transit | 36.83 | 4 | 221 | 1155 | 141 | Post-Panamax | 74 | 136 | 140 | Outbound | 335 | 13.42 | 41008 | Nearshore | 32.0256 | -80.813 | 2022-01-26 10:41:38
ALBERT MAERSK | 220263000 | 15.9 | 12.3 | One-way Transit | 30.17 | 2 | 181 | 1155 | 141 | Post-Panamax | 74 | 139 | 141 | Outbound | 335 | 13.42 | 41008 | Nearshore | 32.022 | -80.8098 | 2022-01-26 10:42:38
ALBERT MAERSK | 220263000 | 15.8 | 12.3 | One-way Transit | 26.83 | 1 | 161 | 1155 | 141 | Post-Panamax | 74 | 139 | 140 | Outbound | 335 | 13.42 | 41008 | Nearshore | 32.0182 | -80.8063 | 2022-01-26 10:43:43
ALBERT MAERSK | 220263000 | 15.8 | 12.3 | One-way Transit | 30.17 | 2 | 181 | 1155 | 141 | Post-Panamax | 74 | 139 | 141 | Outbound | 335 | 13.42 | 41008 | Nearshore | 32.0144 | -80.8028 | 2022-01-26 10:44:49
ALBERT MAERSK | 220263000 | 15.6 | 12.3 | One-way Transit | 30.17 | 2 | 181 | 1155 | 141 | Post-Panamax | 74 | 139 | 141 | Outbound | 335 | 13.42 | 41008 | Nearshore | 32.0109 | -80.7996 | 2022-01-26 10:45:50
ALBERT MAERSK | 220263000 | 15.4 | 12.3 | One-way Transit | 30.17 | 2 | 181 | 1155 | 141 | Post-Panamax | 74 | 139 | 141 | Outbound | 335 | 13.42 | 41008 | Nearshore | 32.0072 | -80.7962 | 2022-01-26 10:46:55
ALBERT MAERSK | 220263000 | 15.4 | 12.3 | One-way Transit | 26.83 | 1 | 161 | 1155 | 141 | Post-Panamax | 74 | 140 | 141 | Outbound | 335 | 13.42 | 41008 | Nearshore | 32.0051 | -80.7943 | 2022-01-26 10:47:31
ALBERT MAERSK | 220263000 | 15.3 | 12.3 | One-way Transit | 26.83 | 1 | 161 | 1155 | 141 | Post-Panamax | 74 | 140 | 141 | Outbound | 335 | 13.42 | 41008 | Nearshore | 32.0014 | -80.7909 | 2022-01-26 10:48:38
ALBERT MAERSK | 220263000 | 12.8 | 12.3 | One-way Transit | 23.5 | 0 | 141 | 1155 | 141 | Post-Panamax | 74 | 117 | 117 | Outbound | 335 | 13.42 | 41008 | Offshore | 31.9907 | -80.7764 | 2022-01-26 10:52:49
ALBERT MAERSK | 220263000 | 12.4 | 12.3 | One-way Transit | 26.83 | 1 | 161 | 1155 | 141 | Post-Panamax | 74 | 116 | 117 | Outbound | 335 | 13.42 | 41008 | Offshore | 31.9888 | -80.7724 | 2022-01-26 10:53:55
ALBERT MAERSK | 220263000 | 12.1 | 12.3 | One-way Transit | 26.83 | 1 | 161 | 1155 | 141 | Post-Panamax | 74 | 116 | 117 | Outbound | 335 | 13.42 | 41008 | Offshore | 31.9872 | -80.7689 | 2022-01-26 10:54:55
ALBERT MAERSK | 220263000 | 11.9 | 12.3 | One-way Transit | 26.83 | 1 | 161 | 1155 | 141 | Post-Panamax | 74 | 116 | 117 | Outbound | 335 | 13.42 | 41008 | Offshore | 31.9864 | -80.767 | 2022-01-26 10:55:27
ALBERT MAERSK | 220263000 | 11.6 | 12.3 | One-way Transit | 26.83 | 1 | 161 | 1155 | 141 | Post-Panamax | 74 | 116 | 117 | Outbound | 335 | 13.42 | 41008 | Offshore | 31.9843 | -80.7624 | 2022-01-26 10:56:49
ALBERT MAERSK | 220263000 | 11.4 | 12.3 | One-way Transit | 26.83 | 1 | 161 | 1155 | 141 | Post-Panamax | 74 | 116 | 117 | Outbound | 335 | 13.42 | 41008 | Offshore | 31.9834 | -80.7603 | 2022-01-26 10:57:27
ALBERT MAERSK | 220263000 | 11.2 | 12.3 | One-way Transit | 26.83 | 1 | 161 | 1155 | 141 | Post-Panamax | 74 | 116 | 117 | Outbound | 335 | 13.42 | 41008 | Offshore | 31.9814 | -80.7558 | 2022-01-26 10:58:48
ALBERT MAERSK | 220263000 | 11 | 12.3 | One-way Transit | 26.83 | 1 | 161 | 1155 | 141 | Post-Panamax | 74 | 116 | 117 | Outbound | 335 | 13.42 | 41008 | Offshore | 31.9799 | -80.7526 | 2022-01-26 10:59:48
ALBERT MAERSK | 220263000 | 10.9 | 12.3 | One-way Transit | 26.83 | 1 | 161 | 1155 | 141 | Post-Panamax | 74 | 117 | 118 | Outbound | 335 | 13.42 | 41008 | Offshore | 31.9785 | -80.7494 | 2022-01-26 11:00:48
ALBERT MAERSK | 220263000 | 10.8 | 12.3 | One-way Transit | 26.83 | 1 | 161 | 1155 | 141 | Post-Panamax | 74 | 116 | 117 | Outbound | 335 | 13.42 | 41008 | Offshore | 31.9776 | -80.7474 | 2022-01-26 11:01:28
ALBERT MAERSK | 220263000 | 10.6 | 12.3 | One-way Transit | 23.5 | 0 | 141 | 1155 | 141 | Post-Panamax | 74 | 117 | 117 | Outbound | 335 | 13.42 | 41008 | Offshore | 31.9757 | -80.7433 | 2022-01-26 11:02:48
ALBERT MAERSK | 220263000 | 10.4 | 12.3 | One-way Transit | 23.5 | 0 | 141 | 1155 | 141 | Post-Panamax | 74 | 117 | 117 | Outbound | 335 | 13.42 | 41008 | Offshore | 31.974 | -80.7397 | 2022-01-26 11:03:58
ALBERT MAERSK | 220263000 | 10.3 | 12.3 | One-way Transit | 26.83 | 1 | 161 | 1155 | 141 | Post-Panamax | 74 | 116 | 117 | Outbound | 335 | 13.42 | 41008 | Offshore | 31.9732 | -80.7377 | 2022-01-26 11:04:37
OOCL BRUSSELS | 477182300 | 14.3 | 14.09 | One-way Transit | 33.17 | 2 | 199 | 1200 | 157 | Post-Panamax | 70 | 301 | 303 | Inbound | 27 | 17.9 | 41008 | Offshore | 31.974 | -80.7384 | 2022-01-26 17:08:51
OOCL BRUSSELS | 477182300 | 14.4 | 14.09 | One-way Transit | 29.67 | 1 | 178 | 1200 | 157 | Post-Panamax | 70 | 299 | 300 | Inbound | 27 | 17.9 | 41008 | Offshore | 31.9752 | -80.7408 | 2022-01-26 17:09:27
OOCL BRUSSELS | 477182300 | 14.5 | 14.09 | One-way Transit | 29.67 | 1 | 178 | 1200 | 157 | Post-Panamax | 70 | 297 | 296 | Inbound | 27 | 17.9 | 41008 | Offshore | 31.9774 | -80.7458 | 2022-01-26 17:10:38
OOCL BRUSSELS | 477182300 | 14.6 | 14.09 | One-way Transit | 26.17 | 0 | 157 | 1200 | 157 | Post-Panamax | 70 | 296 | 296 | Inbound | 27 | 17.9 | 41008 | Offshore | 31.9794 | -80.7504 | 2022-01-26 17:11:45
OOCL BRUSSELS | 477182300 | 14.5 | 14.09 | One-way Transit | 26.17 | 0 | 157 | 1200 | 157 | Post-Panamax | 70 | 296 | 296 | Inbound | 27 | 17.9 | 41008 | Offshore | 31.9811 | -80.7547 | 2022-01-26 17:12:45
OOCL BRUSSELS | 477182300 | 14.5 | 14.09 | One-way Transit | 33.17 | 2 | 199 | 1200 | 157 | Post-Panamax | 70 | 296 | 298 | Inbound | 27 | 17.9 | 41008 | Offshore | 31.9829 | -80.759 | 2022-01-26 17:13:45
OOCL BRUSSELS | 477182300 | 14.7 | 14.09 | One-way Transit | 26.17 | 0 | 157 | 1200 | 157 | Post-Panamax | 70 | 298 | 298 | Inbound | 27 | 17.9 | 41008 | Offshore | 31.9848 | -80.7633 | 2022-01-26 17:14:44
OOCL BRUSSELS | 477182300 | 14.7 | 14.09 | One-way Transit | 26.17 | 0 | 157 | 1200 | 157 | Post-Panamax | 70 | 298 | 298 | Inbound | 27 | 17.9 | 41008 | Offshore | 31.9867 | -80.7674 | 2022-01-26 17:15:44
OOCL BRUSSELS | 477182300 | 14.7 | 14.09 | One-way Transit | 26.17 | 0 | 157 | 1200 | 157 | Post-Panamax | 70 | 298 | 298 | Inbound | 27 | 17.9 | 41008 | Offshore | 31.9887 | -80.772 | 2022-01-26 17:16:50
OOCL BRUSSELS | 477182300 | 14.8 | 14.09 | One-way Transit | 26.17 | 0 | 157 | 1200 | 157 | Post-Panamax | 70 | 298 | 298 | Inbound | 27 | 17.9 | 41008 | Offshore | 31.9906 | -80.7763 | 2022-01-26 17:17:50
OOCL BRUSSELS | 477182300 | 14.4 | 16.11 | One-way Transit | 33.17 | 2 | 199 | 1200 | 157 | Post-Panamax | 70 | 322 | 324 | Inbound | 33 | 20.13 | 41008 | Nearshore | 32.0012 | -80.7909 | 2022-01-26 17:21:57
OOCL BRUSSELS | 477182300 | 14.2 | 16.11 | One-way Transit | 29.67 | 1 | 178 | 1200 | 157 | Post-Panamax | 70 | 322 | 323 | Inbound | 33 | 20.13 | 41008 | Nearshore | 32.0044 | -80.7938 | 2022-01-26 17:22:57
OOCL BRUSSELS | 477182300 | 14.3 | 16.11 | One-way Transit | 29.67 | 1 | 178 | 1200 | 157 | Post-Panamax | 70 | 322 | 323 | Inbound | 33 | 20.13 | 41008 | Nearshore | 32.0074 | -80.7966 | 2022-01-26 17:23:57
OOCL BRUSSELS | 477182300 | 14.2 | 16.11 | One-way Transit | 26.17 | 0 | 157 | 1200 | 157 | Post-Panamax | 70 | 323 | 323 | Inbound | 33 | 20.13 | 41008 | Nearshore | 32.0106 | -80.7994 | 2022-01-26 17:24:57
OOCL BRUSSELS | 477182300 | 14.2 | 16.11 | One-way Transit | 26.17 | 0 | 157 | 1200 | 157 | Post-Panamax | 70 | 323 | 323 | Inbound | 33 | 20.13 | 41008 | Nearshore | 32.0138 | -80.8023 | 2022-01-26 17:25:57
OOCL BRUSSELS | 477182300 | 14.3 | 16.11 | One-way Transit | 26.17 | 0 | 157 | 1200 | 157 | Post-Panamax | 70 | 323 | 323 | Inbound | 33 | 20.13 | 41008 | Nearshore | 32.0169 | -80.8051 | 2022-01-26 17:26:57
OOCL BRUSSELS | 477182300 | 14.5 | 16.11 | One-way Transit | 26.17 | 0 | 157 | 1200 | 157 | Post-Panamax | 70 | 322 | 322 | Inbound | 33 | 20.13 | 41008 | Nearshore | 32.0202 | -80.808 | 2022-01-26 17:27:57
OOCL BRUSSELS | 477182300 | 14.5 | 16.11 | One-way Transit | 26.17 | 0 | 157 | 1200 | 157 | Post-Panamax | 70 | 322 | 322 | Inbound | 33 | 20.13 | 41008 | Nearshore | 32.022 | -80.8097 | 2022-01-26 17:28:32
OOCL BRUSSELS | 477182300 | 14.6 | 16.11 | One-way Transit | 29.67 | 1 | 178 | 1200 | 157 | Post-Panamax | 70 | 321 | 322 | Inbound | 33 | 20.13 | 41008 | Nearshore | 32.0252 | -80.8127 | 2022-01-26 17:29:33
BOHEME | 563262000 | 13.7 | 23.49 | One-way Transit | 24.5 | 3 | 147 | 745 | 108 | Panamax | 70 | 299 | 302 | Inbound | 44 | 29.08 | 41008 | Offshore | 31.974 | -80.7391 | 2022-01-26 22:49:43
BOHEME | 563262000 | 13.7 | 23.49 | One-way Transit | 26.67 | 4 | 160 | 745 | 108 | Panamax | 70 | 298 | 302 | Inbound | 44 | 29.08 | 41008 | Offshore | 31.9762 | -80.7437 | 2022-01-26 22:50:54
BOHEME | 563262000 | 13.7 | 23.49 | One-way Transit | 22.33 | 2 | 134 | 745 | 108 | Panamax | 70 | 300 | 302 | Inbound | 44 | 29.08 | 41008 | Offshore | 31.978 | -80.7476 | 2022-01-26 22:51:54
BOHEME | 563262000 | 13.8 | 23.49 | One-way Transit | 26.67 | 4 | 160 | 745 | 108 | Panamax | 70 | 297 | 301 | Inbound | 44 | 29.08 | 41008 | Offshore | 31.9793 | -80.7503 | 2022-01-26 22:52:34
BOHEME | 563262000 | 13.7 | 23.49 | One-way Transit | 24.5 | 3 | 147 | 745 | 108 | Panamax | 70 | 298 | 301 | Inbound | 44 | 29.08 | 41008 | Offshore | 31.9817 | -80.7555 | 2022-01-26 22:53:53
BOHEME | 563262000 | 13.7 | 23.49 | One-way Transit | 18 | 0 | 108 | 745 | 108 | Panamax | 70 | 300 | 300 | Inbound | 44 | 29.08 | 41008 | Offshore | 31.9829 | -80.7582 | 2022-01-26 22:54:34
BOHEME | 563262000 | 13.9 | 23.49 | One-way Transit | 22.33 | 2 | 134 | 745 | 108 | Panamax | 70 | 297 | 299 | Inbound | 44 | 29.08 | 41008 | Offshore | 31.9852 | -80.7635 | 2022-01-26 22:55:53
BOHEME | 563262000 | 13.8 | 23.49 | One-way Transit | 24.5 | 3 | 147 | 745 | 108 | Panamax | 70 | 296 | 299 | Inbound | 44 | 29.08 | 41008 | Offshore | 31.987 | -80.7675 | 2022-01-26 22:56:53
BOHEME | 563262000 | 13.7 | 23.49 | One-way Transit | 26.67 | 4 | 160 | 745 | 108 | Panamax | 70 | 296 | 300 | Inbound | 44 | 29.08 | 41008 | Offshore | 31.9888 | -80.7715 | 2022-01-26 22:57:53
BOHEME | 563262000 | 13.8 | 23.49 | One-way Transit | 22.33 | 2 | 134 | 745 | 108 | Panamax | 70 | 298 | 300 | Inbound | 44 | 29.08 | 41008 | Offshore | 31.9906 | -80.7755 | 2022-01-26 22:58:53
BOHEME | 563262000 | 13 | 23.49 | One-way Transit | 20.17 | 1 | 121 | 745 | 108 | Panamax | 70 | 321 | 322 | Inbound | 44 | 29.08 | 41008 | Nearshore | 31.9997 | -80.7885 | 2022-01-26 23:02:44
BOHEME | 563262000 | 12.8 | 23.49 | One-way Transit | 20.17 | 1 | 121 | 745 | 108 | Panamax | 70 | 322 | 323 | Inbound | 44 | 29.08 | 41008 | Nearshore | 32.0025 | -80.7912 | 2022-01-26 23:03:44
BOHEME | 563262000 | 12.7 | 23.49 | One-way Transit | 24.5 | 3 | 147 | 745 | 108 | Panamax | 70 | 320 | 323 | Inbound | 44 | 29.08 | 41008 | Nearshore | 32.0052 | -80.7938 | 2022-01-26 23:04:44
BOHEME | 563262000 | 12.7 | 23.49 | One-way Transit | 24.5 | 3 | 147 | 745 | 108 | Panamax | 70 | 320 | 323 | Inbound | 44 | 29.08 | 41008 | Nearshore | 32.0079 | -80.7965 | 2022-01-26 23:05:44
BOHEME | 563262000 | 12.6 | 23.49 | One-way Transit | 24.5 | 3 | 147 | 745 | 108 | Panamax | 70 | 321 | 324 | Inbound | 44 | 29.08 | 41008 | Nearshore | 32.0111 | -80.7995 | 2022-01-26 23:06:54
BOHEME | 563262000 | 12.6 | 23.49 | One-way Transit | 24.5 | 3 | 147 | 745 | 108 | Panamax | 70 | 321 | 324 | Inbound | 44 | 29.08 | 41008 | Nearshore | 32.0125 | -80.8008 | 2022-01-26 23:07:24
BOHEME | 563262000 | 12.7 | 23.49 | One-way Transit | 24.5 | 3 | 147 | 745 | 108 | Panamax | 70 | 321 | 324 | Inbound | 44 | 29.08 | 41008 | Nearshore | 32.0157 | -80.8037 | 2022-01-26 23:08:33
BOHEME | 563262000 | 12.5 | 23.49 | One-way Transit | 22.33 | 2 | 134 | 745 | 108 | Panamax | 70 | 322 | 324 | Inbound | 44 | 29.08 | 41008 | Nearshore | 32.0184 | -80.8063 | 2022-01-26 23:09:33
BOHEME | 563262000 | 12.3 | 23.49 | One-way Transit | 22.33 | 2 | 134 | 745 | 108 | Panamax | 70 | 323 | 325 | Inbound | 44 | 29.08 | 41008 | Nearshore | 32.0217 | -80.8092 | 2022-01-26 23:10:44
BOHEME | 563262000 | 12.4 | 23.49 | One-way Transit | 22.33 | 2 | 134 | 745 | 108 | Panamax | 70 | 322 | 324 | Inbound | 44 | 29.08 | 41008 | Nearshore | 32.0244 | -80.8117 | 2022-01-26 23:11:44
BOHEME | 563262000 | 12.5 | 23.49 | One-way Transit | 20.17 | 1 | 121 | 745 | 108 | Panamax | 70 | 323 | 324 | Inbound | 44 | 29.08 | 41008 | Nearshore | 32.0272 | -80.8141 | 2022-01-26 23:12:44
COLUMBINE MAERSK | 220129000 | 13.2 | 14.76 | One-way Transit | 26.83 | 1 | 161 | 1138 | 141 | Post-Panamax | 71 | 139 | 140 | Outbound | 227 | 17.9 | 41008 | Nearshore | 32.0283 | -80.8158 | 2022-01-25 02:33:00
COLUMBINE MAERSK | 220129000 | 13.2 | 14.76 | One-way Transit | 23.5 | 0 | 141 | 1138 | 141 | Post-Panamax | 71 | 140 | 140 | Outbound | 227 | 17.9 | 41008 | Nearshore | 32.0265 | -80.814 | 2022-01-25 02:33:38
COLUMBINE MAERSK | 220129000 | 13.2 | 14.76 | One-way Transit | 26.83 | 1 | 161 | 1138 | 141 | Post-Panamax | 71 | 141 | 142 | Outbound | 227 | 17.9 | 41008 | Nearshore | 32.0232 | -80.8107 | 2022-01-25 02:34:48
COLUMBINE MAERSK | 220129000 | 13.3 | 14.76 | One-way Transit | 23.5 | 0 | 141 | 1138 | 141 | Post-Panamax | 71 | 142 | 142 | Outbound | 227 | 17.9 | 41008 | Nearshore | 32.0197 | -80.8075 | 2022-01-25 02:36:00
COLUMBINE MAERSK | 220129000 | 13.3 | 14.76 | One-way Transit | 23.5 | 0 | 141 | 1138 | 141 | Post-Panamax | 71 | 142 | 142 | Outbound | 227 | 17.9 | 41008 | Nearshore | 32.0178 | -80.8057 | 2022-01-25 02:36:39
COLUMBINE MAERSK | 220129000 | 13.4 | 14.76 | One-way Transit | 23.5 | 0 | 141 | 1138 | 141 | Post-Panamax | 71 | 142 | 142 | Outbound | 227 | 17.9 | 41008 | Nearshore | 32.0149 | -80.803 | 2022-01-25 02:37:39
COLUMBINE MAERSK | 220129000 | 13.3 | 14.76 | One-way Transit | 26.83 | 1 | 161 | 1138 | 141 | Post-Panamax | 71 | 143 | 144 | Outbound | 227 | 17.9 | 41008 | Nearshore | 32.012 | -80.8003 | 2022-01-25 02:38:39
COLUMBINE MAERSK | 220129000 | 13.3 | 14.76 | One-way Transit | 23.5 | 0 | 141 | 1138 | 141 | Post-Panamax | 71 | 143 | 143 | Outbound | 227 | 17.9 | 41008 | Nearshore | 32.009 | -80.7977 | 2022-01-25 02:39:39
COLUMBINE MAERSK | 220129000 | 13.3 | 14.76 | One-way Transit | 26.83 | 1 | 161 | 1138 | 141 | Post-Panamax | 71 | 143 | 142 | Outbound | 227 | 17.9 | 41008 | Nearshore | 32.0056 | -80.7947 | 2022-01-25 02:40:48
COLUMBINE MAERSK | 220129000 | 13.3 | 14.76 | One-way Transit | 23.5 | 0 | 141 | 1138 | 141 | Post-Panamax | 71 | 141 | 141 | Outbound | 227 | 17.9 | 41008 | Nearshore | 32.0026 | -80.7919 | 2022-01-25 02:41:49
COLUMBINE MAERSK | 220129000 | 13.2 | 14.76 | One-way Transit | 26.83 | 1 | 161 | 1138 | 141 | Post-Panamax | 71 | 142 | 141 | Outbound | 227 | 17.9 | 41008 | Nearshore | 31.9997 | -80.7892 | 2022-01-25 02:42:49
WAN HAI 523 | 563131800 | 14.1 | 14.76 | One-way Transit | 20.5 | 1 | 123 | 882 | 108 | Panamax | 79 | 141 | 142 | Outbound | 227 | 17.9 | 41008 | Nearshore | 32.0271 | -80.8142 | 2022-01-25 02:42:54
WAN HAI 523 | 563131800 | 14.1 | 14.76 | One-way Transit | 20.5 | 1 | 123 | 882 | 108 | Panamax | 79 | 142 | 143 | Outbound | 227 | 17.9 | 41008 | Nearshore | 32.0252 | -80.8124 | 2022-01-25 02:43:31
WAN HAI 523 | 563131800 | 14.2 | 14.76 | One-way Transit | 23.17 | 2 | 139 | 882 | 108 | Panamax | 79 | 143 | 145 | Outbound | 227 | 17.9 | 41008 | Nearshore | 32.0215 | -80.8092 | 2022-01-25 02:44:43
WAN HAI 523 | 563131800 | 14.3 | 14.76 | One-way Transit | 20.5 | 1 | 123 | 882 | 108 | Panamax | 79 | 143 | 144 | Outbound | 227 | 17.9 | 41008 | Nearshore | 32.0177 | -80.8057 | 2022-01-25 02:45:55
WAN HAI 523 | 563131800 | 14.3 | 14.76 | One-way Transit | 20.5 | 1 | 123 | 882 | 108 | Panamax | 79 | 143 | 144 | Outbound | 227 | 17.9 | 41008 | Nearshore | 32.0157 | -80.804 | 2022-01-25 02:46:31
COLUMBINE MAERSK | 220129000 | 13.5 | 14.76 | One-way Transit | 26.83 | 1 | 161 | 1138 | 141 | Post-Panamax | 71 | 120 | 121 | Outbound | 227 | 17.9 | 41008 | Offshore | 31.9906 | -80.7757 | 2022-01-25 02:46:49
WAN HAI 523 | 563131800 | 14.3 | 14.76 | One-way Transit | 20.5 | 1 | 123 | 882 | 108 | Panamax | 79 | 142 | 143 | Outbound | 227 | 17.9 | 41008 | Nearshore | 32.012 | -80.8007 | 2022-01-25 02:47:43
COLUMBINE MAERSK | 220129000 | 13.7 | 14.76 | One-way Transit | 26.83 | 1 | 161 | 1138 | 141 | Post-Panamax | 71 | 119 | 120 | Outbound | 227 | 17.9 | 41008 | Offshore | 31.9884 | -80.7712 | 2022-01-25 02:47:58
WAN HAI 523 | 563131800 | 14.3 | 14.76 | One-way Transit | 23.17 | 2 | 139 | 882 | 108 | Panamax | 79 | 142 | 144 | Outbound | 227 | 17.9 | 41008 | Nearshore | 32.0082 | -80.7972 | 2022-01-25 02:48:55
COLUMBINE MAERSK | 220129000 | 13.9 | 14.76 | One-way Transit | 26.83 | 1 | 161 | 1138 | 141 | Post-Panamax | 71 | 121 | 122 | Outbound | 227 | 17.9 | 41008 | Offshore | 31.9865 | -80.7672 | 2022-01-25 02:48:59
COLUMBINE MAERSK | 220129000 | 13.9 | 14.76 | One-way Transit | 26.83 | 1 | 161 | 1138 | 141 | Post-Panamax | 71 | 121 | 122 | Outbound | 227 | 17.9 | 41008 | Offshore | 31.9855 | -80.7653 | 2022-01-25 02:49:29
WAN HAI 523 | 563131800 | 14.3 | 14.76 | One-way Transit | 23.17 | 2 | 139 | 882 | 108 | Panamax | 79 | 142 | 144 | Outbound | 227 | 17.9 | 41008 | Nearshore | 32.0063 | -80.7953 | 2022-01-25 02:49:31
COLUMBINE MAERSK | 220129000 | 14.1 | 14.76 | One-way Transit | 26.83 | 1 | 161 | 1138 | 141 | Post-Panamax | 71 | 120 | 119 | Outbound | 227 | 17.9 | 41008 | Offshore | 31.9831 | -80.7607 | 2022-01-25 02:50:39
WAN HAI 523 | 563131800 | 14.3 | 14.76 | One-way Transit | 25.67 | 3 | 154 | 882 | 108 | Panamax | 79 | 142 | 145 | Outbound | 227 | 17.9 | 41008 | Nearshore | 32.0027 | -80.792 | 2022-01-25 02:50:42
GRANDE SENEGAL | 247285500 | 12.5 | 14.76 | One-way Transit | 17.5 | 0 | 105 | 689 | 105 | Panamax | 70 | 140 | 140 | Outbound | 227 | 17.9 | 41008 | Nearshore | 32.0271 | -80.8143 | 2022-01-25 02:51:01
GRANDE SENEGAL | 247285500 | 12.4 | 14.76 | One-way Transit | 17.5 | 0 | 105 | 689 | 105 | Panamax | 70 | 141 | 141 | Outbound | 227 | 17.9 | 41008 | Nearshore | 32.0258 | -80.813 | 2022-01-25 02:51:31
COLUMBINE MAERSK | 220129000 | 14.2 | 14.76 | One-way Transit | 23.5 | 0 | 141 | 1138 | 141 | Post-Panamax | 71 | 117 | 117 | Outbound | 227 | 17.9 | 41008 | Offshore | 31.9813 | -80.7566 | 2022-01-25 02:51:39
WAN HAI 523 | 563131800 | 14.3 | 14.76 | One-way Transit | 23.17 | 2 | 139 | 882 | 108 | Panamax | 79 | 143 | 145 | Outbound | 227 | 17.9 | 41008 | Nearshore | 31.9988 | -80.7887 | 2022-01-25 02:51:54
GRANDE SENEGAL | 247285500 | 12.3 | 14.76 | One-way Transit | 19.5 | 1 | 117 | 689 | 105 | Panamax | 70 | 142 | 141 | Outbound | 227 | 17.9 | 41008 | Nearshore | 32.0231 | -80.8105 | 2022-01-25 02:52:31
COLUMBINE MAERSK | 220129000 | 14.3 | 14.76 | One-way Transit | 30.17 | 2 | 181 | 1138 | 141 | Post-Panamax | 71 | 118 | 120 | Outbound | 227 | 17.9 | 41008 | Offshore | 31.9795 | -80.7524 | 2022-01-25 02:52:39
GRANDE SENEGAL | 247285500 | 12.3 | 14.76 | One-way Transit | 17.5 | 0 | 105 | 689 | 105 | Panamax | 70 | 143 | 143 | Outbound | 227 | 17.9 | 41008 | Nearshore | 32.0204 | -80.808 | 2022-01-25 02:53:31
COLUMBINE MAERSK | 220129000 | 13.9 | 14.76 | One-way Transit | 26.83 | 1 | 161 | 1138 | 141 | Post-Panamax | 71 | 119 | 118 | Outbound | 227 | 17.9 | 41008 | Offshore | 31.9775 | -80.7483 | 2022-01-25 02:53:39
WAN HAI 523 | 563131800 | 14.4 | 14.76 | One-way Transit | 25.67 | 3 | 154 | 882 | 108 | Panamax | 79 | 125 | 122 | Outbound | 227 | 17.9 | 41008 | Offshore | 31.9917 | -80.7797 | 2022-01-25 02:54:31
COLUMBINE MAERSK | 220129000 | 13.5 | 14.76 | One-way Transit | 26.83 | 1 | 161 | 1138 | 141 | Post-Panamax | 71 | 117 | 118 | Outbound | 227 | 17.9 | 41008 | Offshore | 31.9758 | -80.7443 | 2022-01-25 02:54:39
GRANDE SENEGAL | 247285500 | 12.4 | 14.76 | One-way Transit | 17.5 | 0 | 105 | 689 | 105 | Panamax | 70 | 143 | 143 | Outbound | 227 | 17.9 | 41008 | Nearshore | 32.0172 | -80.8051 | 2022-01-25 02:54:42
WAN HAI 523 | 563131800 | 14.6 | 14.76 | One-way Transit | 23.17 | 2 | 139 | 882 | 108 | Panamax | 79 | 119 | 117 | Outbound | 227 | 17.9 | 41008 | Offshore | 31.9893 | -80.7747 | 2022-01-25 02:55:42
GRANDE SENEGAL | 247285500 | 12.4 | 14.76 | One-way Transit | 17.5 | 0 | 105 | 689 | 105 | Panamax | 70 | 143 | 143 | Outbound | 227 | 17.9 | 41008 | Nearshore | 32.0144 | -80.8026 | 2022-01-25 02:55:42
COLUMBINE MAERSK | 220129000 | 12.8 | 14.76 | One-way Transit | 26.83 | 1 | 161 | 1138 | 141 | Post-Panamax | 71 | 115 | 116 | Outbound | 227 | 17.9 | 41008 | Offshore | 31.974 | -80.7401 | 2022-01-25 02:55:45
GRANDE SENEGAL | 247285500 | 12.3 | 14.76 | One-way Transit | 19.5 | 1 | 117 | 689 | 105 | Panamax | 70 | 142 | 143 | Outbound | 227 | 17.9 | 41008 | Nearshore | 32.0117 | -80.8002 | 2022-01-25 02:56:42
WAN HAI 523 | 563131800 | 14.8 | 14.76 | One-way Transit | 33.33 | 6 | 200 | 882 | 108 | Panamax | 79 | 116 | 122 | Outbound | 227 | 17.9 | 41008 | Offshore | 31.9873 | -80.77 | 2022-01-25 02:56:49
COLUMBINE MAERSK | 220129000 | 11.8 | 14.76 | One-way Transit | 23.5 | 0 | 141 | 1138 | 141 | Post-Panamax | 71 | 116 | 116 | Outbound | 227 | 17.9 | 41008 | Offshore | 31.9724 | -80.7361 | 2022-01-25 02:56:51
WAN HAI 523 | 563131800 | 15 | 14.76 | One-way Transit | 28.17 | 4 | 169 | 882 | 108 | Panamax | 79 | 118 | 122 | Outbound | 227 | 17.9 | 41008 | Offshore | 31.986 | -80.767 | 2022-01-25 02:57:31
GRANDE SENEGAL | 247285500 | 12.6 | 14.76 | One-way Transit | 21.5 | 2 | 129 | 689 | 105 | Panamax | 70 | 143 | 145 | Outbound | 227 | 17.9 | 41008 | Nearshore | 32.0086 | -80.7974 | 2022-01-25 02:57:50
WAN HAI 523 | 563131800 | 14.7 | 14.76 | One-way Transit | 20.5 | 1 | 123 | 882 | 108 | Panamax | 79 | 119 | 120 | Outbound | 227 | 17.9 | 41008 | Offshore | 31.9837 | -80.7618 | 2022-01-25 02:58:43
GRANDE SENEGAL | 247285500 | 12.7 | 14.76 | One-way Transit | 17.5 | 0 | 105 | 689 | 105 | Panamax | 70 | 147 | 147 | Outbound | 227 | 17.9 | 41008 | Nearshore | 32.0051 | -80.7946 | 2022-01-25 02:59:01
GRANDE SENEGAL | 247285500 | 12.9 | 14.76 | One-way Transit | 21.5 | 2 | 129 | 689 | 105 | Panamax | 70 | 146 | 144 | Outbound | 227 | 17.9 | 41008 | Nearshore | 32.0031 | -80.793 | 2022-01-25 02:59:41
WAN HAI 523 | 563131800 | 13.7 | 14.76 | One-way Transit | 20.5 | 1 | 123 | 882 | 108 | Panamax | 79 | 115 | 116 | Outbound | 227 | 17.9 | 41008 | Offshore | 31.9817 | -80.7572 | 2022-01-25 02:59:54
WAN HAI 523 | 563131800 | 13.1 | 14.76 | One-way Transit | 23.17 | 2 | 139 | 882 | 108 | Panamax | 79 | 114 | 116 | Outbound | 227 | 17.9 | 41008 | Offshore | 31.9808 | -80.7547 | 2022-01-25 03:00:31
GRANDE SENEGAL | 247285500 | 13.1 | 14.76 | One-way Transit | 25.5 | 4 | 153 | 689 | 105 | Panamax | 70 | 144 | 140 | Outbound | 227 | 17.9 | 41008 | Nearshore | 32.0001 | -80.7905 | 2022-01-25 03:00:41
WAN HAI 523 | 563131800 | 11.8 | 14.76 | One-way Transit | 30.67 | 5 | 184 | 882 | 108 | Panamax | 79 | 114 | 119 | Outbound | 227 | 17.9 | 41008 | Offshore | 31.9792 | -80.7505 | 2022-01-25 03:01:43
WAN HAI 523 | 563131800 | 10.8 | 14.76 | One-way Transit | 25.67 | 3 | 154 | 882 | 108 | Panamax | 79 | 116 | 119 | Outbound | 227 | 17.9 | 41008 | Offshore | 31.9775 | -80.7468 | 2022-01-25 03:02:54
WAN HAI 523 | 563131800 | 10 | 14.76 | One-way Transit | 28.17 | 4 | 169 | 882 | 108 | Panamax | 79 | 116 | 120 | Outbound | 227 | 17.9 | 41008 | Offshore | 31.9768 | -80.745 | 2022-01-25 03:03:31
WAN HAI 523 | 563131800 | 8.8 | 14.76 | One-way Transit | 33.33 | 6 | 200 | 882 | 108 | Panamax | 79 | 115 | 121 | Outbound | 227 | 17.9 | 41008 | Offshore | 31.9757 | -80.7418 | 2022-01-25 03:04:43
GRANDE SENEGAL | 247285500 | 13.7 | 14.76 | One-way Transit | 23.5 | 3 | 141 | 689 | 105 | Panamax | 70 | 120 | 117 | Outbound | 227 | 17.9 | 41008 | Offshore | 31.9903 | -80.7765 | 2022-01-25 03:04:50
WAN HAI 523 | 563131800 | 7.9 | 14.76 | One-way Transit | 33.33 | 6 | 200 | 882 | 108 | Panamax | 79 | 116 | 122 | Outbound | 227 | 17.9 | 41008 | Offshore | 31.9745 | -80.7392 | 2022-01-25 03:05:52
GRANDE SENEGAL | 247285500 | 13.9 | 14.76 | One-way Transit | 17.5 | 0 | 105 | 689 | 105 | Panamax | 70 | 116 | 116 | Outbound | 227 | 17.9 | 41008 | Offshore | 31.9883 | -80.7716 | 2022-01-25 03:06:00
GRANDE SENEGAL | 247285500 | 14 | 14.76 | One-way Transit | 19.5 | 1 | 117 | 689 | 105 | Panamax | 70 | 115 | 116 | Outbound | 227 | 17.9 | 41008 | Offshore | 31.9874 | -80.7696 | 2022-01-25 03:06:32
WAN HAI 523 | 563131800 | 7.6 | 14.76 | One-way Transit | 30.67 | 5 | 184 | 882 | 108 | Panamax | 79 | 117 | 122 | Outbound | 227 | 17.9 | 41008 | Offshore | 31.9735 | -80.737 | 2022-01-25 03:06:52
GRANDE SENEGAL | 247285500 | 14 | 14.76 | One-way Transit | 21.5 | 2 | 129 | 689 | 105 | Panamax | 70 | 115 | 117 | Outbound | 227 | 17.9 | 41008 | Offshore | 31.9857 | -80.7653 | 2022-01-25 03:07:33
GRANDE SENEGAL | 247285500 | 14 | 14.76 | One-way Transit | 17.5 | 0 | 105 | 689 | 105 | Panamax | 70 | 119 | 119 | Outbound | 227 | 17.9 | 41008 | Offshore | 31.9838 | -80.7608 | 2022-01-25 03:08:38
GRANDE SENEGAL | 247285500 | 14.1 | 14.76 | One-way Transit | 19.5 | 1 | 117 | 689 | 105 | Panamax | 70 | 118 | 119 | Outbound | 227 | 17.9 | 41008 | Offshore | 31.9817 | -80.7564 | 2022-01-25 03:09:45
GRANDE SENEGAL | 247285500 | 13.7 | 14.76 | One-way Transit | 17.5 | 0 | 105 | 689 | 105 | Panamax | 70 | 119 | 119 | Outbound | 227 | 17.9 | 41008 | Offshore | 31.9799 | -80.7523 | 2022-01-25 03:10:45
GRANDE SENEGAL | 247285500 | 12.8 | 14.76 | One-way Transit | 19.5 | 1 | 117 | 689 | 105 | Panamax | 70 | 118 | 119 | Outbound | 227 | 17.9 | 41008 | Offshore | 31.978 | -80.7481 | 2022-01-25 03:11:51
GRANDE SENEGAL | 247285500 | 11.8 | 14.76 | One-way Transit | 19.5 | 1 | 117 | 689 | 105 | Panamax | 70 | 118 | 119 | Outbound | 227 | 17.9 | 41008 | Offshore | 31.9762 | -80.7442 | 2022-01-25 03:12:57
GRANDE SENEGAL | 247285500 | 11 | 14.76 | One-way Transit | 21.5 | 2 | 129 | 689 | 105 | Panamax | 70 | 117 | 119 | Outbound | 227 | 17.9 | 41008 | Offshore | 31.9748 | -80.7409 | 2022-01-25 03:13:57
GRANDE SENEGAL | 247285500 | 10.6 | 14.76 | One-way Transit | 21.5 | 2 | 129 | 689 | 105 | Panamax | 70 | 117 | 119 | Outbound | 227 | 17.9 | 41008 | Offshore | 31.9741 | -80.7393 | 2022-01-25 03:14:30
TALISMAN | 257613000 | 14.7 | 14.32 | One-way Transit | 19.83 | 1 | 119 | 800 | 105 | Panamax | 79 | 297 | 296 | Inbound | 229 | 17.9 | 41008 | Offshore | 31.9741 | -80.7385 | 2022-01-25 03:54:43
TALISMAN | 257613000 | 14.8 | 14.32 | One-way Transit | 19.83 | 1 | 119 | 800 | 105 | Panamax | 79 | 296 | 295 | Inbound | 229 | 17.9 | 41008 | Offshore | 31.976 | -80.7429 | 2022-01-25 03:55:43
TALISMAN | 257613000 | 14.9 | 14.32 | One-way Transit | 19.83 | 1 | 119 | 800 | 105 | Panamax | 79 | 297 | 296 | Inbound | 229 | 17.9 | 41008 | Offshore | 31.9779 | -80.7472 | 2022-01-25 03:56:43
TALISMAN | 257613000 | 15 | 14.32 | One-way Transit | 19.83 | 1 | 119 | 800 | 105 | Panamax | 79 | 298 | 297 | Inbound | 229 | 17.9 | 41008 | Offshore | 31.9798 | -80.7515 | 2022-01-25 03:57:43
TALISMAN | 257613000 | 14.9 | 14.32 | One-way Transit | 19.83 | 1 | 119 | 800 | 105 | Panamax | 79 | 298 | 297 | Inbound | 229 | 17.9 | 41008 | Offshore | 31.9817 | -80.7558 | 2022-01-25 03:58:43
TALISMAN | 257613000 | 14.9 | 14.32 | One-way Transit | 19.83 | 1 | 119 | 800 | 105 | Panamax | 79 | 298 | 297 | Inbound | 229 | 17.9 | 41008 | Offshore | 31.9836 | -80.7601 | 2022-01-25 03:59:43
TALISMAN | 257613000 | 14.9 | 14.32 | One-way Transit | 22.17 | 2 | 133 | 800 | 105 | Panamax | 79 | 298 | 296 | Inbound | 229 | 17.9 | 41008 | Offshore | 31.9856 | -80.7646 | 2022-01-25 04:00:43
TALISMAN | 257613000 | 15 | 14.32 | One-way Transit | 19.83 | 1 | 119 | 800 | 105 | Panamax | 79 | 298 | 297 | Inbound | 229 | 17.9 | 41008 | Offshore | 31.9879 | -80.7698 | 2022-01-25 04:01:55
TALISMAN | 257613000 | 15 | 14.32 | One-way Transit | 19.83 | 1 | 119 | 800 | 105 | Panamax | 79 | 298 | 297 | Inbound | 229 | 17.9 | 41008 | Offshore | 31.9899 | -80.7742 | 2022-01-25 04:02:55
TALISMAN | 257613000 | 15.2 | 14.32 | One-way Transit | 17.5 | 0 | 105 | 800 | 105 | Panamax | 79 | 320 | 320 | Inbound | 229 | 17.9 | 41008 | Nearshore | 32.0006 | -80.79 | 2022-01-25 04:07:01
TALISMAN | 257613000 | 15.2 | 14.32 | One-way Transit | 19.83 | 1 | 119 | 800 | 105 | Panamax | 79 | 322 | 321 | Inbound | 229 | 17.9 | 41008 | Nearshore | 32.0023 | -80.7916 | 2022-01-25 04:07:31
TALISMAN | 257613000 | 15.2 | 14.32 | One-way Transit | 19.83 | 1 | 119 | 800 | 105 | Panamax | 79 | 322 | 321 | Inbound | 229 | 17.9 | 41008 | Nearshore | 32.0056 | -80.7946 | 2022-01-25 04:08:31
TALISMAN | 257613000 | 15.2 | 14.32 | One-way Transit | 17.5 | 0 | 105 | 800 | 105 | Panamax | 79 | 323 | 323 | Inbound | 229 | 17.9 | 41008 | Nearshore | 32.0089 | -80.7976 | 2022-01-25 04:09:31
TALISMAN | 257613000 | 15.3 | 14.32 | One-way Transit | 19.83 | 1 | 119 | 800 | 105 | Panamax | 79 | 324 | 323 | Inbound | 229 | 17.9 | 41008 | Nearshore | 32.0128 | -80.8009 | 2022-01-25 04:10:37
TALISMAN | 257613000 | 15.5 | 14.32 | One-way Transit | 19.83 | 1 | 119 | 800 | 105 | Panamax | 79 | 323 | 322 | Inbound | 229 | 17.9 | 41008 | Nearshore | 32.0161 | -80.8039 | 2022-01-25 04:11:37
TALISMAN | 257613000 | 15.5 | 14.32 | One-way Transit | 19.83 | 1 | 119 | 800 | 105 | Panamax | 79 | 322 | 321 | Inbound | 229 | 17.9 | 41008 | Nearshore | 32.0196 | -80.8071 | 2022-01-25 04:12:37
TALISMAN | 257613000 | 15.6 | 14.32 | One-way Transit | 17.5 | 0 | 105 | 800 | 105 | Panamax | 79 | 321 | 321 | Inbound | 229 | 17.9 | 41008 | Nearshore | 32.0234 | -80.8106 | 2022-01-25 04:13:43
TALISMAN | 257613000 | 15.8 | 14.32 | One-way Transit | 17.5 | 0 | 105 | 800 | 105 | Panamax | 79 | 321 | 321 | Inbound | 229 | 17.9 | 41008 | Nearshore | 32.0268 | -80.8139 | 2022-01-25 04:14:43
CMA CGM BRAZIL | 215352000 | 13.8 | 12.53 | One-way Transit | 31.33 | 1 | 188 | 1200 | 167 | Post-Panamax | 70 | 138 | 137 | Outbound | 241 | 15.66 | 41008 | Nearshore | 32.0269 | -80.8143 | 2022-01-25 04:59:50
CMA CGM BRAZIL | 215352000 | 13.7 | 12.53 | One-way Transit | 31.33 | 1 | 188 | 1200 | 167 | Post-Panamax | 70 | 142 | 141 | Outbound | 241 | 15.66 | 41008 | Nearshore | 32.0238 | -80.8113 | 2022-01-25 05:00:50
CMA CGM BRAZIL | 215352000 | 13.7 | 12.53 | One-way Transit | 31.33 | 1 | 188 | 1200 | 167 | Post-Panamax | 70 | 142 | 141 | Outbound | 241 | 15.66 | 41008 | Nearshore | 32.0208 | -80.8084 | 2022-01-25 05:01:50
CMA CGM BRAZIL | 215352000 | 13.8 | 12.53 | One-way Transit | 27.83 | 0 | 167 | 1200 | 167 | Post-Panamax | 70 | 142 | 142 | Outbound | 241 | 15.66 | 41008 | Nearshore | 32.0181 | -80.8059 | 2022-01-25 05:02:50
CMA CGM BRAZIL | 215352000 | 13.9 | 12.53 | One-way Transit | 27.83 | 0 | 167 | 1200 | 167 | Post-Panamax | 70 | 142 | 142 | Outbound | 241 | 15.66 | 41008 | Nearshore | 32.0151 | -80.8032 | 2022-01-25 05:03:50
CMA CGM BRAZIL | 215352000 | 13.8 | 12.53 | One-way Transit | 27.83 | 0 | 167 | 1200 | 167 | Post-Panamax | 70 | 143 | 143 | Outbound | 241 | 15.66 | 41008 | Nearshore | 32.012 | -80.8004 | 2022-01-25 05:04:50
CMA CGM BRAZIL | 215352000 | 13.8 | 12.53 | One-way Transit | 27.83 | 0 | 167 | 1200 | 167 | Post-Panamax | 70 | 143 | 143 | Outbound | 241 | 15.66 | 41008 | Nearshore | 32.0089 | -80.7977 | 2022-01-25 05:05:50
CMA CGM BRAZIL | 215352000 | 13.8 | 12.53 | One-way Transit | 27.83 | 0 | 167 | 1200 | 167 | Post-Panamax | 70 | 142 | 142 | Outbound | 241 | 15.66 | 41008 | Nearshore | 32.0058 | -80.7948 | 2022-01-25 05:06:51
CMA CGM BRAZIL | 215352000 | 13.8 | 12.53 | One-way Transit | 31.33 | 1 | 188 | 1200 | 167 | Post-Panamax | 70 | 142 | 143 | Outbound | 241 | 15.66 | 41008 | Nearshore | 32.0024 | -80.7916 | 2022-01-25 05:08:00
CMA CGM BRAZIL | 215352000 | 13.7 | 12.53 | One-way Transit | 34.83 | 2 | 209 | 1200 | 167 | Post-Panamax | 70 | 141 | 143 | Outbound | 241 | 15.66 | 41008 | Nearshore | 31.9993 | -80.7888 | 2022-01-25 05:09:00
CMA CGM BRAZIL | 215352000 | 14.3 | 12.53 | One-way Transit | 31.33 | 1 | 188 | 1200 | 167 | Post-Panamax | 70 | 118 | 119 | Outbound | 241 | 15.66 | 41008 | Offshore | 31.9902 | -80.775 | 2022-01-25 05:12:51
CMA CGM BRAZIL | 215352000 | 14.4 | 12.53 | One-way Transit | 31.33 | 1 | 188 | 1200 | 167 | Post-Panamax | 70 | 118 | 119 | Outbound | 241 | 15.66 | 41008 | Offshore | 31.9884 | -80.7708 | 2022-01-25 05:13:51
CMA CGM BRAZIL | 215352000 | 14.4 | 12.53 | One-way Transit | 34.83 | 2 | 209 | 1200 | 167 | Post-Panamax | 70 | 119 | 121 | Outbound | 241 | 15.66 | 41008 | Offshore | 31.9863 | -80.7665 | 2022-01-25 05:14:52
CMA CGM BRAZIL | 215352000 | 14.5 | 12.53 | One-way Transit | 34.83 | 2 | 209 | 1200 | 167 | Post-Panamax | 70 | 119 | 121 | Outbound | 241 | 15.66 | 41008 | Offshore | 31.9841 | -80.7617 | 2022-01-25 05:15:58
CMA CGM BRAZIL | 215352000 | 14.5 | 12.53 | One-way Transit | 34.83 | 2 | 209 | 1200 | 167 | Post-Panamax | 70 | 119 | 121 | Outbound | 241 | 15.66 | 41008 | Offshore | 31.9821 | -80.7576 | 2022-01-25 05:16:58
CMA CGM BRAZIL | 215352000 | 14 | 12.53 | One-way Transit | 34.83 | 2 | 209 | 1200 | 167 | Post-Panamax | 70 | 118 | 120 | Outbound | 241 | 15.66 | 41008 | Offshore | 31.9804 | -80.7539 | 2022-01-25 05:17:58
CMA CGM BRAZIL | 215352000 | 13.6 | 12.53 | One-way Transit | 34.83 | 2 | 209 | 1200 | 167 | Post-Panamax | 70 | 117 | 119 | Outbound | 241 | 15.66 | 41008 | Offshore | 31.9793 | -80.7515 | 2022-01-25 05:18:33
CMA CGM BRAZIL | 215352000 | 12.8 | 12.53 | One-way Transit | 38.33 | 3 | 230 | 1200 | 167 | Post-Panamax | 70 | 116 | 119 | Outbound | 241 | 15.66 | 41008 | Offshore | 31.9777 | -80.7477 | 2022-01-25 05:19:33
CMA CGM BRAZIL | 215352000 | 12.1 | 12.08 | One-way Transit | 38.33 | 3 | 230 | 1200 | 167 | Post-Panamax | 70 | 116 | 119 | Outbound | 246 | 15.66 | 41008 | Offshore | 31.9761 | -80.744 | 2022-01-25 05:20:34
CMA CGM BRAZIL | 215352000 | 11.4 | 12.08 | One-way Transit | 38.33 | 3 | 230 | 1200 | 167 | Post-Panamax | 70 | 116 | 119 | Outbound | 246 | 15.66 | 41008 | Offshore | 31.9745 | -80.7404 | 2022-01-25 05:21:39
CMA CGM BRAZIL | 215352000 | 10.8 | 12.08 | One-way Transit | 34.83 | 2 | 209 | 1200 | 167 | Post-Panamax | 70 | 117 | 119 | Outbound | 246 | 15.66 | 41008 | Offshore | 31.9731 | -80.7371 | 2022-01-25 05:22:39
ONE STORK | 431986000 | 14.6 | 4.03 | One-way Transit | 31.33 | 1 | 188 | 1194 | 167 | Post-Panamax | 70 | 298 | 299 | Inbound | 301 | 8.95 | 41008 | Offshore | 31.9734 | -80.7376 | 2022-01-25 15:11:59
ONE STORK | 431986000 | 14.7 | 4.03 | One-way Transit | 31.33 | 1 | 188 | 1194 | 167 | Post-Panamax | 70 | 298 | 299 | Inbound | 301 | 8.95 | 41008 | Offshore | 31.9747 | -80.7405 | 2022-01-25 15:12:40
ONE STORK | 431986000 | 14.8 | 4.03 | One-way Transit | 27.83 | 0 | 167 | 1194 | 167 | Post-Panamax | 70 | 298 | 298 | Inbound | 301 | 8.95 | 41008 | Offshore | 31.9769 | -80.7453 | 2022-01-25 15:13:47
ONE STORK | 431986000 | 15 | 4.03 | One-way Transit | 27.83 | 0 | 167 | 1194 | 167 | Post-Panamax | 70 | 298 | 298 | Inbound | 301 | 8.95 | 41008 | Offshore | 31.9792 | -80.7505 | 2022-01-25 15:14:59
ONE STORK | 431986000 | 14.9 | 4.03 | One-way Transit | 27.83 | 0 | 167 | 1194 | 167 | Post-Panamax | 70 | 298 | 298 | Inbound | 301 | 8.95 | 41008 | Offshore | 31.9812 | -80.7547 | 2022-01-25 15:15:59
ONE STORK | 431986000 | 14.9 | 4.03 | One-way Transit | 27.83 | 0 | 167 | 1194 | 167 | Post-Panamax | 70 | 298 | 298 | Inbound | 301 | 8.95 | 41008 | Offshore | 31.9832 | -80.7591 | 2022-01-25 15:16:59
ONE STORK | 431986000 | 14.9 | 4.03 | One-way Transit | 27.83 | 0 | 167 | 1194 | 167 | Post-Panamax | 70 | 298 | 298 | Inbound | 301 | 8.95 | 41008 | Offshore | 31.9851 | -80.7634 | 2022-01-25 15:17:59
ONE STORK | 431986000 | 14.9 | 4.03 | One-way Transit | 27.83 | 0 | 167 | 1194 | 167 | Post-Panamax | 70 | 298 | 298 | Inbound | 301 | 8.95 | 41008 | Offshore | 31.987 | -80.7676 | 2022-01-25 15:18:59
ONE STORK | 431986000 | 14.9 | 4.03 | One-way Transit | 27.83 | 0 | 167 | 1194 | 167 | Post-Panamax | 70 | 298 | 298 | Inbound | 301 | 8.95 | 41008 | Offshore | 31.989 | -80.7721 | 2022-01-25 15:19:59
ONE STORK | 431986000 | 15 | 5.15 | One-way Transit | 27.83 | 0 | 167 | 1194 | 167 | Post-Panamax | 70 | 298 | 298 | Inbound | 314 | 6.71 | 41008 | Offshore | 31.991 | -80.7763 | 2022-01-25 15:20:59
ONE STORK | 431986000 | 14.7 | 5.15 | One-way Transit | 31.33 | 1 | 188 | 1194 | 167 | Post-Panamax | 70 | 321 | 322 | Inbound | 314 | 6.71 | 41008 | Nearshore | 32.0016 | -80.7911 | 2022-01-25 15:24:59
ONE STORK | 431986000 | 14.6 | 5.15 | One-way Transit | 31.33 | 1 | 188 | 1194 | 167 | Post-Panamax | 70 | 322 | 323 | Inbound | 314 | 6.71 | 41008 | Nearshore | 32.0035 | -80.7928 | 2022-01-25 15:25:35
ONE STORK | 431986000 | 14.6 | 5.15 | One-way Transit | 31.33 | 1 | 188 | 1194 | 167 | Post-Panamax | 70 | 322 | 323 | Inbound | 314 | 6.71 | 41008 | Nearshore | 32.0067 | -80.7958 | 2022-01-25 15:26:35
ONE STORK | 431986000 | 14.5 | 5.15 | One-way Transit | 27.83 | 0 | 167 | 1194 | 167 | Post-Panamax | 70 | 324 | 324 | Inbound | 314 | 6.71 | 41008 | Nearshore | 32.01 | -80.7987 | 2022-01-25 15:27:35
ONE STORK | 431986000 | 14.6 | 5.15 | One-way Transit | 27.83 | 0 | 167 | 1194 | 167 | Post-Panamax | 70 | 324 | 324 | Inbound | 314 | 6.71 | 41008 | Nearshore | 32.0133 | -80.8015 | 2022-01-25 15:28:35
ONE STORK | 431986000 | 14.8 | 5.15 | One-way Transit | 31.33 | 1 | 188 | 1194 | 167 | Post-Panamax | 70 | 323 | 324 | Inbound | 314 | 6.71 | 41008 | Nearshore | 32.0168 | -80.8046 | 2022-01-25 15:29:40
ONE STORK | 431986000 | 15 | 5.15 | One-way Transit | 27.83 | 0 | 167 | 1194 | 167 | Post-Panamax | 70 | 322 | 322 | Inbound | 314 | 6.71 | 41008 | Nearshore | 32.0202 | -80.8076 | 2022-01-25 15:30:41
ONE STORK | 431986000 | 15.1 | 5.15 | One-way Transit | 27.83 | 0 | 167 | 1194 | 167 | Post-Panamax | 70 | 322 | 322 | Inbound | 314 | 6.71 | 41008 | Nearshore | 32.0235 | -80.8107 | 2022-01-25 15:31:41
ONE STORK | 431986000 | 15.4 | 5.15 | One-way Transit | 31.33 | 1 | 188 | 1194 | 167 | Post-Panamax | 70 | 321 | 322 | Inbound | 314 | 6.71 | 41008 | Nearshore | 32.0268 | -80.8137 | 2022-01-25 15:32:41
EVER LEADING | 235093619 | 14.1 | 5.15 | One-way Transit | 28.33 | 1 | 170 | 1099 | 151 | Post-Panamax | 70 | 297 | 296 | Inbound | 314 | 6.71 | 41008 | Offshore | 31.974 | -80.7393 | 2022-01-25 16:11:57
EVER LEADING | 235093619 | 14.3 | 5.15 | One-way Transit | 31.5 | 2 | 189 | 1099 | 151 | Post-Panamax | 70 | 298 | 296 | Inbound | 314 | 6.71 | 41008 | Offshore | 31.9758 | -80.7434 | 2022-01-25 16:12:57
EVER LEADING | 235093619 | 14.2 | 5.15 | One-way Transit | 28.33 | 1 | 170 | 1099 | 151 | Post-Panamax | 70 | 297 | 296 | Inbound | 314 | 6.71 | 41008 | Offshore | 31.9769 | -80.7458 | 2022-01-25 16:13:34
EVER LEADING | 235093619 | 14.4 | 5.15 | One-way Transit | 31.5 | 2 | 189 | 1099 | 151 | Post-Panamax | 70 | 298 | 296 | Inbound | 314 | 6.71 | 41008 | Offshore | 31.9789 | -80.7504 | 2022-01-25 16:14:40
EVER LEADING | 235093619 | 14.4 | 5.15 | One-way Transit | 28.33 | 1 | 170 | 1099 | 151 | Post-Panamax | 70 | 298 | 297 | Inbound | 314 | 6.71 | 41008 | Offshore | 31.981 | -80.7549 | 2022-01-25 16:15:45
EVER LEADING | 235093619 | 14.3 | 5.15 | One-way Transit | 31.5 | 2 | 189 | 1099 | 151 | Post-Panamax | 70 | 299 | 297 | Inbound | 314 | 6.71 | 41008 | Offshore | 31.9829 | -80.7591 | 2022-01-25 16:16:45
EVER LEADING | 235093619 | 14.4 | 5.15 | One-way Transit | 28.33 | 1 | 170 | 1099 | 151 | Post-Panamax | 70 | 298 | 297 | Inbound | 314 | 6.71 | 41008 | Offshore | 31.9848 | -80.7632 | 2022-01-25 16:17:45
EVER LEADING | 235093619 | 14.3 | 5.15 | One-way Transit | 28.33 | 1 | 170 | 1099 | 151 | Post-Panamax | 70 | 297 | 296 | Inbound | 314 | 6.71 | 41008 | Offshore | 31.9867 | -80.7673 | 2022-01-25 16:18:45
EVER LEADING | 235093619 | 14.4 | 5.15 | One-way Transit | 31.5 | 2 | 189 | 1099 | 151 | Post-Panamax | 70 | 298 | 296 | Inbound | 314 | 6.71 | 41008 | Offshore | 31.9886 | -80.7715 | 2022-01-25 16:19:45
EVER LEADING | 235093619 | 14.5 | 1.12 | One-way Transit | 28.33 | 1 | 170 | 1099 | 151 | Post-Panamax | 70 | 297 | 296 | Inbound | 317 | 6.71 | 41008 | Offshore | 31.9904 | -80.7756 | 2022-01-25 16:20:45
EVER LEADING | 235093619 | 14.1 | 1.12 | One-way Transit | 28.33 | 1 | 170 | 1099 | 151 | Post-Panamax | 70 | 321 | 320 | Inbound | 317 | 6.71 | 41008 | Nearshore | 32.0008 | -80.7902 | 2022-01-25 16:24:45
EVER LEADING | 235093619 | 14.1 | 1.12 | One-way Transit | 25.17 | 0 | 151 | 1099 | 151 | Post-Panamax | 70 | 320 | 320 | Inbound | 317 | 6.71 | 41008 | Nearshore | 32.0037 | -80.7931 | 2022-01-25 16:25:45
EVER LEADING | 235093619 | 14.2 | 1.12 | One-way Transit | 28.33 | 1 | 170 | 1099 | 151 | Post-Panamax | 70 | 322 | 321 | Inbound | 317 | 6.71 | 41008 | Nearshore | 32.0069 | -80.7961 | 2022-01-25 16:26:45
EVER LEADING | 235093619 | 14.3 | 1.12 | One-way Transit | 28.33 | 1 | 170 | 1099 | 151 | Post-Panamax | 70 | 322 | 321 | Inbound | 317 | 6.71 | 41008 | Nearshore | 32.0103 | -80.7992 | 2022-01-25 16:27:51
EVER LEADING | 235093619 | 14.4 | 1.12 | One-way Transit | 31.5 | 2 | 189 | 1099 | 151 | Post-Panamax | 70 | 323 | 321 | Inbound | 317 | 6.71 | 41008 | Nearshore | 32.0135 | -80.8021 | 2022-01-25 16:28:51
EVER LEADING | 235093619 | 14.6 | 1.12 | One-way Transit | 25.17 | 0 | 151 | 1099 | 151 | Post-Panamax | 70 | 321 | 321 | Inbound | 317 | 6.71 | 41008 | Nearshore | 32.0167 | -80.805 | 2022-01-25 16:29:51
EVER LEADING | 235093619 | 14.7 | 1.12 | One-way Transit | 28.33 | 1 | 170 | 1099 | 151 | Post-Panamax | 70 | 322 | 321 | Inbound | 317 | 6.71 | 41008 | Nearshore | 32.02 | -80.8079 | 2022-01-25 16:30:51
EVER LEADING | 235093619 | 14.8 | 1.12 | One-way Transit | 28.33 | 1 | 170 | 1099 | 151 | Post-Panamax | 70 | 322 | 321 | Inbound | 317 | 6.71 | 41008 | Nearshore | 32.0233 | -80.8109 | 2022-01-25 16:31:51
EVER LEADING | 235093619 | 15.1 | 1.12 | One-way Transit | 28.33 | 1 | 170 | 1099 | 151 | Post-Panamax | 70 | 322 | 321 | Inbound | 317 | 6.71 | 41008 | Nearshore | 32.0265 | -80.8138 | 2022-01-25 16:32:51
SEAMAX NORWALK | 538007063 | 15.5 | 1.57 | One-way Transit | 23 | 0 | 138 | 981 | 138 | Post-Panamax | 71 | 298 | 298 | Inbound | 342 | 4.47 | 41008 | Offshore | 31.9729 | -80.7365 | 2022-01-25 17:25:40
SEAMAX NORWALK | 538007063 | 15.7 | 1.57 | One-way Transit | 23 | 0 | 138 | 981 | 138 | Post-Panamax | 71 | 298 | 298 | Inbound | 342 | 4.47 | 41008 | Offshore | 31.9749 | -80.741 | 2022-01-25 17:26:40
SEAMAX NORWALK | 538007063 | 15.7 | 1.57 | One-way Transit | 28.67 | 2 | 172 | 981 | 138 | Post-Panamax | 71 | 298 | 296 | Inbound | 342 | 4.47 | 41008 | Offshore | 31.9769 | -80.7455 | 2022-01-25 17:27:40
SEAMAX NORWALK | 538007063 | 15.6 | 1.57 | One-way Transit | 25.83 | 1 | 155 | 981 | 138 | Post-Panamax | 71 | 296 | 297 | Inbound | 342 | 4.47 | 41008 | Offshore | 31.979 | -80.7506 | 2022-01-25 17:28:46
SEAMAX NORWALK | 538007063 | 15.6 | 1.57 | One-way Transit | 25.83 | 1 | 155 | 981 | 138 | Post-Panamax | 71 | 297 | 298 | Inbound | 342 | 4.47 | 41008 | Offshore | 31.981 | -80.7551 | 2022-01-25 17:29:46
SEAMAX NORWALK | 538007063 | 15.6 | 1.57 | One-way Transit | 23 | 0 | 138 | 981 | 138 | Post-Panamax | 71 | 298 | 298 | Inbound | 342 | 4.47 | 41008 | Offshore | 31.9831 | -80.7596 | 2022-01-25 17:30:46
SEAMAX NORWALK | 538007063 | 15.6 | 1.57 | One-way Transit | 23 | 0 | 138 | 981 | 138 | Post-Panamax | 71 | 298 | 298 | Inbound | 342 | 4.47 | 41008 | Offshore | 31.9851 | -80.764 | 2022-01-25 17:31:46
SEAMAX NORWALK | 538007063 | 15.6 | 1.57 | One-way Transit | 23 | 0 | 138 | 981 | 138 | Post-Panamax | 71 | 298 | 298 | Inbound | 342 | 4.47 | 41008 | Offshore | 31.9872 | -80.7686 | 2022-01-25 17:32:46
SEAMAX NORWALK | 538007063 | 15.5 | 1.57 | One-way Transit | 25.83 | 1 | 155 | 981 | 138 | Post-Panamax | 71 | 299 | 298 | Inbound | 342 | 4.47 | 41008 | Offshore | 31.9892 | -80.773 | 2022-01-25 17:33:46
SEAMAX NORWALK | 538007063 | 15.6 | 1.57 | One-way Transit | 28.67 | 2 | 172 | 981 | 138 | Post-Panamax | 71 | 299 | 301 | Inbound | 342 | 4.47 | 41008 | Offshore | 31.9913 | -80.7775 | 2022-01-25 17:34:46
SEAMAX NORWALK | 538007063 | 15.4 | 1.57 | One-way Transit | 23 | 0 | 138 | 981 | 138 | Post-Panamax | 71 | 322 | 322 | Inbound | 342 | 4.47 | 41008 | Nearshore | 31.9999 | -80.7895 | 2022-01-25 17:37:52
SEAMAX NORWALK | 538007063 | 15.4 | 1.57 | One-way Transit | 28.67 | 2 | 172 | 981 | 138 | Post-Panamax | 71 | 322 | 324 | Inbound | 342 | 4.47 | 41008 | Nearshore | 32.0033 | -80.7926 | 2022-01-25 17:38:52
SEAMAX NORWALK | 538007063 | 15.3 | 1.57 | One-way Transit | 28.67 | 2 | 172 | 981 | 138 | Post-Panamax | 71 | 325 | 323 | Inbound | 342 | 4.47 | 41008 | Nearshore | 32.0067 | -80.7955 | 2022-01-25 17:39:52
SEAMAX NORWALK | 538007063 | 15.2 | 1.57 | One-way Transit | 23 | 0 | 138 | 981 | 138 | Post-Panamax | 71 | 321 | 321 | Inbound | 342 | 4.47 | 41008 | Nearshore | 32.0101 | -80.7986 | 2022-01-25 17:40:52
SEAMAX NORWALK | 538007063 | 15.4 | 1.57 | One-way Transit | 23 | 0 | 138 | 981 | 138 | Post-Panamax | 71 | 322 | 322 | Inbound | 342 | 4.47 | 41008 | Nearshore | 32.0134 | -80.8016 | 2022-01-25 17:41:52
SEAMAX NORWALK | 538007063 | 15.7 | 1.57 | One-way Transit | 25.83 | 1 | 155 | 981 | 138 | Post-Panamax | 71 | 323 | 322 | Inbound | 342 | 4.47 | 41008 | Nearshore | 32.0169 | -80.8048 | 2022-01-25 17:42:52
SEAMAX NORWALK | 538007063 | 15.9 | 1.57 | One-way Transit | 25.83 | 1 | 155 | 981 | 138 | Post-Panamax | 71 | 323 | 322 | Inbound | 342 | 4.47 | 41008 | Nearshore | 32.0204 | -80.808 | 2022-01-25 17:43:53
SEAMAX NORWALK | 538007063 | 16.1 | 1.57 | One-way Transit | 25.83 | 1 | 155 | 981 | 138 | Post-Panamax | 71 | 323 | 322 | Inbound | 342 | 4.47 | 41008 | Nearshore | 32.0239 | -80.8111 | 2022-01-25 17:44:53
SEAMAX NORWALK | 538007063 | 16.1 | 1.57 | One-way Transit | 40 | 6 | 240 | 981 | 138 | Post-Panamax | 71 | 324 | 318 | Inbound | 342 | 4.47 | 41008 | Nearshore | 32.0278 | -80.8146 | 2022-01-25 17:45:58
ALBERT MAERSK | 220263000 | 13.3 | 18.12 | One-way Transit | 26.83 | 1 | 161 | 1155 | 141 | Post-Panamax | 74 | 296 | 297 | Inbound | 267 | 22.37 | 41008 | Offshore | 31.9733 | -80.7376 | 2022-01-24 02:20:38
ALBERT MAERSK | 220263000 | 13.6 | 18.12 | One-way Transit | 26.83 | 1 | 161 | 1155 | 141 | Post-Panamax | 74 | 296 | 297 | Inbound | 267 | 22.37 | 41008 | Offshore | 31.9757 | -80.7428 | 2022-01-24 02:21:57
ALBERT MAERSK | 220263000 | 13.8 | 18.12 | One-way Transit | 30.17 | 2 | 181 | 1155 | 141 | Post-Panamax | 74 | 295 | 297 | Inbound | 267 | 22.37 | 41008 | Offshore | 31.9775 | -80.7467 | 2022-01-24 02:22:57
ALBERT MAERSK | 220263000 | 13.9 | 18.12 | One-way Transit | 26.83 | 1 | 161 | 1155 | 141 | Post-Panamax | 74 | 296 | 297 | Inbound | 267 | 22.37 | 41008 | Offshore | 31.9793 | -80.7507 | 2022-01-24 02:23:57
ALBERT MAERSK | 220263000 | 14 | 18.12 | One-way Transit | 26.83 | 1 | 161 | 1155 | 141 | Post-Panamax | 74 | 295 | 296 | Inbound | 267 | 22.37 | 41008 | Offshore | 31.9812 | -80.7547 | 2022-01-24 02:24:57
ALBERT MAERSK | 220263000 | 14.1 | 18.12 | One-way Transit | 26.83 | 1 | 161 | 1155 | 141 | Post-Panamax | 74 | 295 | 296 | Inbound | 267 | 22.37 | 41008 | Offshore | 31.983 | -80.7589 | 2022-01-24 02:26:00
ALBERT MAERSK | 220263000 | 14.1 | 18.12 | One-way Transit | 23.5 | 0 | 141 | 1155 | 141 | Post-Panamax | 74 | 296 | 296 | Inbound | 267 | 22.37 | 41008 | Offshore | 31.9841 | -80.7614 | 2022-01-24 02:26:36
ALBERT MAERSK | 220263000 | 14.1 | 18.12 | One-way Transit | 30.17 | 2 | 181 | 1155 | 141 | Post-Panamax | 74 | 294 | 296 | Inbound | 267 | 22.37 | 41008 | Offshore | 31.9861 | -80.766 | 2022-01-24 02:27:42
ALBERT MAERSK | 220263000 | 14.2 | 18.12 | One-way Transit | 26.83 | 1 | 161 | 1155 | 141 | Post-Panamax | 74 | 295 | 296 | Inbound | 267 | 22.37 | 41008 | Offshore | 31.988 | -80.7701 | 2022-01-24 02:28:42
ALBERT MAERSK | 220263000 | 14.3 | 18.12 | One-way Transit | 26.83 | 1 | 161 | 1155 | 141 | Post-Panamax | 74 | 295 | 296 | Inbound | 267 | 22.37 | 41008 | Offshore | 31.9898 | -80.7742 | 2022-01-24 02:29:42
ALBERT MAERSK | 220263000 | 14.4 | 18.12 | One-way Transit | 30.17 | 2 | 181 | 1155 | 141 | Post-Panamax | 74 | 295 | 297 | Inbound | 267 | 22.37 | 41008 | Offshore | 31.9917 | -80.7784 | 2022-01-24 02:30:42
ALBERT MAERSK | 220263000 | 14.3 | 18.12 | One-way Transit | 36.83 | 4 | 221 | 1155 | 141 | Post-Panamax | 74 | 318 | 322 | Inbound | 267 | 22.37 | 41008 | Nearshore | 31.9993 | -80.7891 | 2022-01-24 02:33:42
ALBERT MAERSK | 220263000 | 14.2 | 18.12 | One-way Transit | 30.17 | 2 | 181 | 1155 | 141 | Post-Panamax | 74 | 320 | 322 | Inbound | 267 | 22.37 | 41008 | Nearshore | 32.0028 | -80.7922 | 2022-01-24 02:34:48
ALBERT MAERSK | 220263000 | 14.2 | 18.12 | One-way Transit | 30.17 | 2 | 181 | 1155 | 141 | Post-Panamax | 74 | 320 | 322 | Inbound | 267 | 22.37 | 41008 | Nearshore | 32.006 | -80.795 | 2022-01-24 02:35:48
ALBERT MAERSK | 220263000 | 14.2 | 18.12 | One-way Transit | 26.83 | 1 | 161 | 1155 | 141 | Post-Panamax | 74 | 321 | 322 | Inbound | 267 | 22.37 | 41008 | Nearshore | 32.0091 | -80.7978 | 2022-01-24 02:36:48
ALBERT MAERSK | 220263000 | 14.2 | 18.12 | One-way Transit | 23.5 | 0 | 141 | 1155 | 141 | Post-Panamax | 74 | 320 | 320 | Inbound | 267 | 22.37 | 41008 | Nearshore | 32.0123 | -80.8006 | 2022-01-24 02:37:48
ALBERT MAERSK | 220263000 | 14.4 | 18.12 | One-way Transit | 26.83 | 1 | 161 | 1155 | 141 | Post-Panamax | 74 | 320 | 321 | Inbound | 267 | 22.37 | 41008 | Nearshore | 32.0155 | -80.8034 | 2022-01-24 02:38:48
ALBERT MAERSK | 220263000 | 14.6 | 18.12 | One-way Transit | 26.83 | 1 | 161 | 1155 | 141 | Post-Panamax | 74 | 320 | 321 | Inbound | 267 | 22.37 | 41008 | Nearshore | 32.0187 | -80.8064 | 2022-01-24 02:39:48
ALBERT MAERSK | 220263000 | 14.7 | 18.12 | One-way Transit | 26.83 | 1 | 161 | 1155 | 141 | Post-Panamax | 74 | 320 | 321 | Inbound | 267 | 22.37 | 41008 | Nearshore | 32.022 | -80.8093 | 2022-01-24 02:40:48
ALBERT MAERSK | 220263000 | 14.9 | 18.12 | One-way Transit | 26.83 | 1 | 161 | 1155 | 141 | Post-Panamax | 74 | 320 | 321 | Inbound | 267 | 22.37 | 41008 | Nearshore | 32.0253 | -80.8123 | 2022-01-24 02:41:48
MAERSK SYDNEY | 563000500 | 13.4 | 20.8 | One-way Transit | 29.83 | 2 | 179 | 1099 | 141 | Post-Panamax | 70 | 139 | 141 | Outbound | 283 | 24.61 | 41008 | Nearshore | 32.0267 | -80.8137 | 2022-01-24 04:20:23
MAERSK SYDNEY | 563000500 | 13.5 | 20.8 | One-way Transit | 23.5 | 0 | 141 | 1099 | 141 | Post-Panamax | 70 | 143 | 143 | Outbound | 283 | 24.61 | 41008 | Nearshore | 32.0234 | -80.8106 | 2022-01-24 04:21:32
MAERSK SYDNEY | 563000500 | 13.6 | 20.8 | One-way Transit | 26.67 | 1 | 160 | 1099 | 141 | Post-Panamax | 70 | 142 | 143 | Outbound | 283 | 24.61 | 41008 | Nearshore | 32.0204 | -80.8079 | 2022-01-24 04:22:32
MAERSK SYDNEY | 563000500 | 13.8 | 20.8 | One-way Transit | 26.67 | 1 | 160 | 1099 | 141 | Post-Panamax | 70 | 142 | 143 | Outbound | 283 | 24.61 | 41008 | Nearshore | 32.0169 | -80.8047 | 2022-01-24 04:23:42
MAERSK SYDNEY | 563000500 | 14.2 | 20.8 | One-way Transit | 26.67 | 1 | 160 | 1099 | 141 | Post-Panamax | 70 | 118 | 119 | Outbound | 283 | 24.61 | 41008 | Offshore | 31.9909 | -80.7767 | 2022-01-24 04:32:48
MAERSK SYDNEY | 563000500 | 14.3 | 20.8 | One-way Transit | 23.5 | 0 | 141 | 1099 | 141 | Post-Panamax | 70 | 118 | 118 | Outbound | 283 | 24.61 | 41008 | Offshore | 31.989 | -80.7725 | 2022-01-24 04:33:48
MAERSK SYDNEY | 563000500 | 11.8 | 20.8 | One-way Transit | 26.67 | 1 | 160 | 1099 | 141 | Post-Panamax | 70 | 118 | 119 | Outbound | 283 | 24.61 | 41008 | Offshore | 31.9791 | -80.7503 | 2022-01-24 04:39:29
BILBAO KNUTSEN | 224606000 | 12.6 | 21.92 | One-way Transit | 25.67 | 1 | 154 | 932 | 138 | Panamax | 81 | 141 | 140 | Outbound | 284 | 26.84 | 41008 | Nearshore | 32.0271 | -80.8145 | 2022-01-24 05:57:49
BILBAO KNUTSEN | 224606000 | 12.6 | 21.92 | One-way Transit | 28.33 | 2 | 170 | 932 | 138 | Panamax | 81 | 141 | 139 | Outbound | 284 | 26.84 | 41008 | Nearshore | 32.0244 | -80.8119 | 2022-01-24 05:58:49
BILBAO KNUTSEN | 224606000 | 12.7 | 21.92 | One-way Transit | 23 | 0 | 138 | 932 | 138 | Panamax | 81 | 140 | 140 | Outbound | 284 | 26.84 | 41008 | Nearshore | 32.0216 | -80.8092 | 2022-01-24 05:59:49
BILBAO KNUTSEN | 224606000 | 12.7 | 21.92 | One-way Transit | 25.67 | 1 | 154 | 932 | 138 | Panamax | 81 | 144 | 143 | Outbound | 284 | 26.84 | 41008 | Nearshore | 32.0197 | -80.8074 | 2022-01-24 06:00:29
BILBAO KNUTSEN | 224606000 | 12.9 | 21.92 | One-way Transit | 25.67 | 1 | 154 | 932 | 138 | Panamax | 81 | 118 | 117 | Outbound | 284 | 26.84 | 41008 | Offshore | 31.9892 | -80.7728 | 2022-01-24 06:12:39
BILBAO KNUTSEN | 224606000 | 13 | 21.92 | One-way Transit | 23 | 0 | 138 | 932 | 138 | Panamax | 81 | 118 | 118 | Outbound | 284 | 26.84 | 41008 | Offshore | 31.9843 | -80.7621 | 2022-01-24 06:15:31
BILBAO KNUTSEN | 224606000 | 12.9 | 21.92 | One-way Transit | 23 | 0 | 138 | 932 | 138 | Panamax | 81 | 118 | 118 | Outbound | 284 | 26.84 | 41008 | Offshore | 31.9823 | -80.7577 | 2022-01-24 06:16:40
BILBAO KNUTSEN | 224606000 | 11.3 | 21.25 | One-way Transit | 25.67 | 1 | 154 | 932 | 138 | Panamax | 81 | 119 | 118 | Outbound | 291 | 26.84 | 41008 | Offshore | 31.9743 | -80.7402 | 2022-01-24 06:21:41
MAERSK KARLSKRONA | 636018800 | 14.4 | 20.8 | One-way Transit | 35.5 | 4 | 213 | 1043 | 141 | Post-Panamax | 71 | 139 | 143 | Outbound | 306 | 26.84 | 41008 | Nearshore | 32.028 | -80.8151 | 2022-01-24 08:35:36
MAERSK KARLSKRONA | 636018800 | 14.5 | 20.8 | One-way Transit | 26.5 | 1 | 159 | 1043 | 141 | Post-Panamax | 71 | 142 | 143 | Outbound | 306 | 26.84 | 41008 | Nearshore | 32.0242 | -80.8116 | 2022-01-24 08:36:48
MAERSK KARLSKRONA | 636018800 | 14.6 | 20.8 | One-way Transit | 26.5 | 1 | 159 | 1043 | 141 | Post-Panamax | 71 | 142 | 143 | Outbound | 306 | 26.84 | 41008 | Nearshore | 32.021 | -80.8087 | 2022-01-24 08:37:48
MAERSK KARLSKRONA | 636018800 | 14.6 | 20.8 | One-way Transit | 26.5 | 1 | 159 | 1043 | 141 | Post-Panamax | 71 | 142 | 143 | Outbound | 306 | 26.84 | 41008 | Nearshore | 32.0174 | -80.8054 | 2022-01-24 08:38:54
MAERSK KARLSKRONA | 636018800 | 14.7 | 20.8 | One-way Transit | 26.5 | 1 | 159 | 1043 | 141 | Post-Panamax | 71 | 142 | 143 | Outbound | 306 | 26.84 | 41008 | Nearshore | 32.0142 | -80.8025 | 2022-01-24 08:39:54
MAERSK KARLSKRONA | 636018800 | 14.6 | 20.8 | One-way Transit | 23.5 | 0 | 141 | 1043 | 141 | Post-Panamax | 71 | 143 | 143 | Outbound | 306 | 26.84 | 41008 | Nearshore | 32.0109 | -80.7996 | 2022-01-24 08:40:54
MAERSK KARLSKRONA | 636018800 | 14.5 | 20.8 | One-way Transit | 26.5 | 1 | 159 | 1043 | 141 | Post-Panamax | 71 | 142 | 143 | Outbound | 306 | 26.84 | 41008 | Nearshore | 32.0077 | -80.7968 | 2022-01-24 08:41:54
MAERSK KARLSKRONA | 636018800 | 14.5 | 20.8 | One-way Transit | 26.5 | 1 | 159 | 1043 | 141 | Post-Panamax | 71 | 142 | 143 | Outbound | 306 | 26.84 | 41008 | Nearshore | 32.0045 | -80.7939 | 2022-01-24 08:42:54
MAERSK KARLSKRONA | 636018800 | 14.4 | 20.8 | One-way Transit | 26.5 | 1 | 159 | 1043 | 141 | Post-Panamax | 71 | 142 | 143 | Outbound | 306 | 26.84 | 41008 | Nearshore | 32.0011 | -80.7908 | 2022-01-24 08:43:59
MAERSK KARLSKRONA | 636018800 | 14.4 | 20.8 | One-way Transit | 26.5 | 1 | 159 | 1043 | 141 | Post-Panamax | 71 | 142 | 143 | Outbound | 306 | 26.84 | 41008 | Nearshore | 31.9994 | -80.7893 | 2022-01-24 08:44:30
MAERSK KARLSKRONA | 636018800 | 14.5 | 20.8 | One-way Transit | 29.5 | 2 | 177 | 1043 | 141 | Post-Panamax | 71 | 118 | 120 | Outbound | 306 | 26.84 | 41008 | Offshore | 31.9917 | -80.7775 | 2022-01-24 08:47:42
MAERSK KARLSKRONA | 636018800 | 14.7 | 20.8 | One-way Transit | 26.5 | 1 | 159 | 1043 | 141 | Post-Panamax | 71 | 118 | 119 | Outbound | 306 | 26.84 | 41008 | Offshore | 31.9898 | -80.7733 | 2022-01-24 08:48:42
MAERSK KARLSKRONA | 636018800 | 14.7 | 20.8 | One-way Transit | 26.5 | 1 | 159 | 1043 | 141 | Post-Panamax | 71 | 119 | 120 | Outbound | 306 | 26.84 | 41008 | Offshore | 31.9878 | -80.769 | 2022-01-24 08:49:42
MAERSK KARLSKRONA | 636018800 | 15 | 20.8 | One-way Transit | 26.5 | 1 | 159 | 1043 | 141 | Post-Panamax | 71 | 119 | 120 | Outbound | 306 | 26.84 | 41008 | Offshore | 31.9858 | -80.7647 | 2022-01-24 08:50:42
MAERSK KARLSKRONA | 636018800 | 14.9 | 20.8 | One-way Transit | 29.5 | 2 | 177 | 1043 | 141 | Post-Panamax | 71 | 118 | 120 | Outbound | 306 | 26.84 | 41008 | Offshore | 31.9835 | -80.7596 | 2022-01-24 08:51:53
MAERSK KARLSKRONA | 636018800 | 14.8 | 20.8 | One-way Transit | 29.5 | 2 | 177 | 1043 | 141 | Post-Panamax | 71 | 118 | 120 | Outbound | 306 | 26.84 | 41008 | Offshore | 31.9815 | -80.7553 | 2022-01-24 08:52:53
MAERSK KARLSKRONA | 636018800 | 14.5 | 20.8 | One-way Transit | 26.5 | 1 | 159 | 1043 | 141 | Post-Panamax | 71 | 119 | 120 | Outbound | 306 | 26.84 | 41008 | Offshore | 31.9803 | -80.7528 | 2022-01-24 08:53:30
MAERSK KARLSKRONA | 636018800 | 13.9 | 20.8 | One-way Transit | 26.5 | 1 | 159 | 1043 | 141 | Post-Panamax | 71 | 119 | 120 | Outbound | 306 | 26.84 | 41008 | Offshore | 31.9781 | -80.7479 | 2022-01-24 08:54:42
MAERSK KARLSKRONA | 636018800 | 13.1 | 20.8 | One-way Transit | 32.5 | 3 | 195 | 1043 | 141 | Post-Panamax | 71 | 118 | 121 | Outbound | 306 | 26.84 | 41008 | Offshore | 31.976 | -80.7433 | 2022-01-24 08:55:54
MAERSK KARLSKRONA | 636018800 | 12.4 | 20.8 | One-way Transit | 26.5 | 1 | 159 | 1043 | 141 | Post-Panamax | 71 | 119 | 120 | Outbound | 306 | 26.84 | 41008 | Offshore | 31.974 | -80.7393 | 2022-01-24 08:57:00
MAERSK KARLSKRONA | 636018800 | 12.2 | 20.8 | One-way Transit | 29.5 | 2 | 177 | 1043 | 141 | Post-Panamax | 71 | 118 | 120 | Outbound | 306 | 26.84 | 41008 | Offshore | 31.9732 | -80.7375 | 2022-01-24 08:57:30
POTOMAC EXPRESS | 366418000 | 16.5 | 17.22 | One-way Transit | 27.67 | 2 | 166 | 1004 | 131 | Post-Panamax | 70 | 299 | 297 | Inbound | 317 | 20.13 | 41008 | Offshore | 31.9739 | -80.7388 | 2022-01-24 11:03:44
POTOMAC EXPRESS | 366418000 | 16.6 | 17.22 | One-way Transit | 24.83 | 1 | 149 | 1004 | 131 | Post-Panamax | 70 | 298 | 297 | Inbound | 317 | 20.13 | 41008 | Offshore | 31.9761 | -80.7437 | 2022-01-24 11:04:45
POTOMAC EXPRESS | 366418000 | 16.7 | 17.22 | One-way Transit | 21.83 | 0 | 131 | 1004 | 131 | Post-Panamax | 70 | 297 | 297 | Inbound | 317 | 20.13 | 41008 | Offshore | 31.9786 | -80.7494 | 2022-01-24 11:05:56
POTOMAC EXPRESS | 366418000 | 16.8 | 17.22 | One-way Transit | 24.83 | 1 | 149 | 1004 | 131 | Post-Panamax | 70 | 298 | 297 | Inbound | 317 | 20.13 | 41008 | Offshore | 31.9796 | -80.7518 | 2022-01-24 11:06:27
POTOMAC EXPRESS | 366418000 | 16.9 | 17.22 | One-way Transit | 21.83 | 0 | 131 | 1004 | 131 | Post-Panamax | 70 | 297 | 297 | Inbound | 317 | 20.13 | 41008 | Offshore | 31.9822 | -80.7576 | 2022-01-24 11:07:39
POTOMAC EXPRESS | 366418000 | 16.8 | 17.22 | One-way Transit | 24.83 | 1 | 149 | 1004 | 131 | Post-Panamax | 70 | 298 | 297 | Inbound | 317 | 20.13 | 41008 | Offshore | 31.9845 | -80.7627 | 2022-01-24 11:08:45
POTOMAC EXPRESS | 366418000 | 16.5 | 17.22 | One-way Transit | 24.83 | 1 | 149 | 1004 | 131 | Post-Panamax | 70 | 298 | 297 | Inbound | 317 | 20.13 | 41008 | Offshore | 31.9869 | -80.768 | 2022-01-24 11:09:51
POTOMAC EXPRESS | 366418000 | 16.4 | 17.22 | One-way Transit | 24.83 | 1 | 149 | 1004 | 131 | Post-Panamax | 70 | 298 | 297 | Inbound | 317 | 20.13 | 41008 | Offshore | 31.9889 | -80.7725 | 2022-01-24 11:10:51
POTOMAC EXPRESS | 366418000 | 16.3 | 17.22 | One-way Transit | 21.83 | 0 | 131 | 1004 | 131 | Post-Panamax | 70 | 300 | 300 | Inbound | 317 | 20.13 | 41008 | Offshore | 31.991 | -80.7772 | 2022-01-24 11:11:51
GRANDE SENEGAL | 247285500 | 15.5 | 17.22 | One-way Transit | 17.5 | 0 | 105 | 689 | 105 | Panamax | 70 | 299 | 299 | Inbound | 317 | 20.13 | 41008 | Offshore | 31.9727 | -80.736 | 2022-01-24 11:13:55
GRANDE SENEGAL | 247285500 | 15.8 | 17.22 | One-way Transit | 19.5 | 1 | 117 | 689 | 105 | Panamax | 70 | 299 | 298 | Inbound | 317 | 20.13 | 41008 | Offshore | 31.9739 | -80.7386 | 2022-01-24 11:14:31
POTOMAC EXPRESS | 366418000 | 15.8 | 17.22 | One-way Transit | 21.83 | 0 | 131 | 1004 | 131 | Post-Panamax | 70 | 321 | 321 | Inbound | 317 | 20.13 | 41008 | Nearshore | 32.0015 | -80.7911 | 2022-01-24 11:15:33
GRANDE SENEGAL | 247285500 | 16.1 | 17.22 | One-way Transit | 21.5 | 2 | 129 | 689 | 105 | Panamax | 70 | 299 | 297 | Inbound | 317 | 20.13 | 41008 | Offshore | 31.9765 | -80.7441 | 2022-01-24 11:15:44
GRANDE SENEGAL | 247285500 | 16.3 | 17.22 | One-way Transit | 19.5 | 1 | 117 | 689 | 105 | Panamax | 70 | 298 | 297 | Inbound | 317 | 20.13 | 41008 | Offshore | 31.9782 | -80.7479 | 2022-01-24 11:16:31
POTOMAC EXPRESS | 366418000 | 15.3 | 17.22 | One-way Transit | 24.83 | 1 | 149 | 1004 | 131 | Post-Panamax | 70 | 320 | 321 | Inbound | 317 | 20.13 | 41008 | Nearshore | 32.0047 | -80.7942 | 2022-01-24 11:16:33
POTOMAC EXPRESS | 366418000 | 15.2 | 17.22 | One-way Transit | 21.83 | 0 | 131 | 1004 | 131 | Post-Panamax | 70 | 323 | 323 | Inbound | 317 | 20.13 | 41008 | Nearshore | 32.008 | -80.7971 | 2022-01-24 11:17:33
GRANDE SENEGAL | 247285500 | 16.3 | 17.22 | One-way Transit | 19.5 | 1 | 117 | 689 | 105 | Panamax | 70 | 298 | 297 | Inbound | 317 | 20.13 | 41008 | Offshore | 31.9812 | -80.7545 | 2022-01-24 11:17:55
GRANDE SENEGAL | 247285500 | 16.4 | 17.22 | One-way Transit | 19.5 | 1 | 117 | 689 | 105 | Panamax | 70 | 298 | 297 | Inbound | 317 | 20.13 | 41008 | Offshore | 31.9822 | -80.7569 | 2022-01-24 11:18:26
POTOMAC EXPRESS | 366418000 | 14.7 | 17.22 | One-way Transit | 24.83 | 1 | 149 | 1004 | 131 | Post-Panamax | 70 | 324 | 323 | Inbound | 317 | 20.13 | 41008 | Nearshore | 32.0115 | -80.8003 | 2022-01-24 11:18:39
POTOMAC EXPRESS | 366418000 | 14.7 | 17.22 | One-way Transit | 24.83 | 1 | 149 | 1004 | 131 | Post-Panamax | 70 | 324 | 323 | Inbound | 317 | 20.13 | 41008 | Nearshore | 32.0148 | -80.8032 | 2022-01-24 11:19:39
GRANDE SENEGAL | 247285500 | 16.3 | 17.22 | One-way Transit | 19.5 | 1 | 117 | 689 | 105 | Panamax | 70 | 298 | 297 | Inbound | 317 | 20.13 | 41008 | Offshore | 31.985 | -80.763 | 2022-01-24 11:19:44
POTOMAC EXPRESS | 366418000 | 15 | 15.88 | One-way Transit | 24.83 | 1 | 149 | 1004 | 131 | Post-Panamax | 70 | 323 | 322 | Inbound | 317 | 22.37 | 41008 | Nearshore | 32.0184 | -80.8063 | 2022-01-24 11:20:44
GRANDE SENEGAL | 247285500 | 16.2 | 15.88 | One-way Transit | 19.5 | 1 | 117 | 689 | 105 | Panamax | 70 | 298 | 297 | Inbound | 317 | 22.37 | 41008 | Offshore | 31.9873 | -80.7682 | 2022-01-24 11:20:49
POTOMAC EXPRESS | 366418000 | 15 | 15.88 | One-way Transit | 24.83 | 1 | 149 | 1004 | 131 | Post-Panamax | 70 | 323 | 322 | Inbound | 317 | 22.37 | 41008 | Nearshore | 32.0217 | -80.8093 | 2022-01-24 11:21:44
GRANDE SENEGAL | 247285500 | 16.1 | 15.88 | One-way Transit | 19.5 | 1 | 117 | 689 | 105 | Panamax | 70 | 297 | 296 | Inbound | 317 | 22.37 | 41008 | Offshore | 31.9894 | -80.7729 | 2022-01-24 11:21:49
GRANDE SENEGAL | 247285500 | 16.2 | 15.88 | One-way Transit | 19.5 | 1 | 117 | 689 | 105 | Panamax | 70 | 298 | 297 | Inbound | 317 | 22.37 | 41008 | Offshore | 31.9909 | -80.7761 | 2022-01-24 11:22:31
POTOMAC EXPRESS | 366418000 | 15.1 | 15.88 | One-way Transit | 27.67 | 2 | 166 | 1004 | 131 | Post-Panamax | 70 | 322 | 320 | Inbound | 317 | 22.37 | 41008 | Nearshore | 32.025 | -80.8122 | 2022-01-24 11:22:45
POTOMAC EXPRESS | 366418000 | 15.3 | 15.88 | One-way Transit | 39.17 | 6 | 235 | 1004 | 131 | Post-Panamax | 70 | 323 | 317 | Inbound | 317 | 22.37 | 41008 | Nearshore | 32.0283 | -80.8153 | 2022-01-24 11:23:45
GRANDE SENEGAL | 247285500 | 15.5 | 15.88 | One-way Transit | 19.5 | 1 | 117 | 689 | 105 | Panamax | 70 | 322 | 321 | Inbound | 317 | 22.37 | 41008 | Nearshore | 31.9998 | -80.7894 | 2022-01-24 11:25:49
GRANDE SENEGAL | 247285500 | 15.4 | 15.88 | One-way Transit | 17.5 | 0 | 105 | 689 | 105 | Panamax | 70 | 322 | 322 | Inbound | 317 | 22.37 | 41008 | Nearshore | 32.0035 | -80.7928 | 2022-01-24 11:26:55
GRANDE SENEGAL | 247285500 | 15.4 | 15.88 | One-way Transit | 17.5 | 0 | 105 | 689 | 105 | Panamax | 70 | 322 | 322 | Inbound | 317 | 22.37 | 41008 | Nearshore | 32.007 | -80.7959 | 2022-01-24 11:27:55
GRANDE SENEGAL | 247285500 | 15.3 | 15.88 | One-way Transit | 19.5 | 1 | 117 | 689 | 105 | Panamax | 70 | 322 | 321 | Inbound | 317 | 22.37 | 41008 | Nearshore | 32.0097 | -80.7983 | 2022-01-24 11:28:44
GRANDE SENEGAL | 247285500 | 15.3 | 15.88 | One-way Transit | 19.5 | 1 | 117 | 689 | 105 | Panamax | 70 | 322 | 321 | Inbound | 317 | 22.37 | 41008 | Nearshore | 32.0134 | -80.8017 | 2022-01-24 11:29:49
GRANDE SENEGAL | 247285500 | 15.4 | 15.88 | One-way Transit | 19.5 | 1 | 117 | 689 | 105 | Panamax | 70 | 322 | 321 | Inbound | 317 | 22.37 | 41008 | Nearshore | 32.0171 | -80.8051 | 2022-01-24 11:30:55
GRANDE SENEGAL | 247285500 | 15.4 | 15.88 | One-way Transit | 21.5 | 2 | 129 | 689 | 105 | Panamax | 70 | 323 | 321 | Inbound | 317 | 22.37 | 41008 | Nearshore | 32.0191 | -80.8069 | 2022-01-24 11:31:31
GRANDE SENEGAL | 247285500 | 15.6 | 15.88 | One-way Transit | 21.5 | 2 | 129 | 689 | 105 | Panamax | 70 | 323 | 321 | Inbound | 317 | 22.37 | 41008 | Nearshore | 32.0229 | -80.8103 | 2022-01-24 11:32:37
GRANDE SENEGAL | 247285500 | 15.7 | 15.88 | One-way Transit | 19.5 | 1 | 117 | 689 | 105 | Panamax | 70 | 322 | 321 | Inbound | 317 | 22.37 | 41008 | Nearshore | 32.0264 | -80.8134 | 2022-01-24 11:33:37
ZIM YOKOHAMA | 428403000 | 14.1 | 14.32 | One-way Transit | 20 | 1 | 120 | 853 | 105 | Panamax | 71 | 141 | 140 | Outbound | 18 | 20.13 | 41008 | Nearshore | 32.0221 | -80.8097 | 2022-01-23 02:11:45
ZIM YOKOHAMA | 428403000 | 14.7 | 11.63 | One-way Transit | 20 | 1 | 120 | 853 | 105 | Panamax | 71 | 120 | 119 | Outbound | 10 | 20.13 | 41008 | Offshore | 31.9909 | -80.7763 | 2022-01-23 02:22:21
ZIM YOKOHAMA | 428403000 | 14.9 | 11.63 | One-way Transit | 20 | 1 | 120 | 853 | 105 | Panamax | 71 | 118 | 117 | Outbound | 10 | 20.13 | 41008 | Offshore | 31.988 | -80.7702 | 2022-01-23 02:23:47
ZIM YOKOHAMA | 428403000 | 15.2 | 11.63 | One-way Transit | 20 | 1 | 120 | 853 | 105 | Panamax | 71 | 118 | 117 | Outbound | 10 | 20.13 | 41008 | Offshore | 31.9841 | -80.7618 | 2022-01-23 02:25:45
ARCHIMIDIS | 636015743 | 16.6 | 10.29 | One-way Transit | 50.33 | 9 | 302 | 1043 | 141 | Post-Panamax | 70 | 132 | 141 | Outbound | 333 | 15.66 | 41008 | Nearshore | 32.0277 | -80.8144 | 2022-01-23 08:24:40
ARCHIMIDIS | 636015743 | 16.6 | 10.29 | One-way Transit | 29.5 | 2 | 177 | 1043 | 141 | Post-Panamax | 70 | 141 | 143 | Outbound | 333 | 15.66 | 41008 | Nearshore | 32.0234 | -80.8105 | 2022-01-23 08:25:53
ARCHIMIDIS | 636015743 | 16.3 | 10.29 | One-way Transit | 23.5 | 0 | 141 | 1043 | 141 | Post-Panamax | 70 | 143 | 143 | Outbound | 333 | 15.66 | 41008 | Nearshore | 32.0195 | -80.807 | 2022-01-23 08:26:59
ARCHIMIDIS | 636015743 | 16.3 | 10.29 | One-way Transit | 23.5 | 0 | 141 | 1043 | 141 | Post-Panamax | 70 | 143 | 143 | Outbound | 333 | 15.66 | 41008 | Nearshore | 32.0178 | -80.8056 | 2022-01-23 08:27:35
ARCHIMIDIS | 636015743 | 16.4 | 10.29 | One-way Transit | 26.5 | 1 | 159 | 1043 | 141 | Post-Panamax | 70 | 144 | 143 | Outbound | 333 | 15.66 | 41008 | Nearshore | 32.0135 | -80.8018 | 2022-01-23 08:28:47
ARCHIMIDIS | 636015743 | 16.3 | 10.29 | One-way Transit | 23.5 | 0 | 141 | 1043 | 141 | Post-Panamax | 70 | 143 | 143 | Outbound | 333 | 15.66 | 41008 | Nearshore | 32.0099 | -80.7987 | 2022-01-23 08:29:47
ARCHIMIDIS | 636015743 | 16.1 | 10.29 | One-way Transit | 29.5 | 2 | 177 | 1043 | 141 | Post-Panamax | 70 | 143 | 141 | Outbound | 333 | 15.66 | 41008 | Nearshore | 32.0059 | -80.7951 | 2022-01-23 08:30:47
ARCHIMIDIS | 636015743 | 16.1 | 10.29 | One-way Transit | 26.5 | 1 | 159 | 1043 | 141 | Post-Panamax | 70 | 142 | 141 | Outbound | 333 | 15.66 | 41008 | Nearshore | 32.0024 | -80.7919 | 2022-01-23 08:31:47
ARCHIMIDIS | 636015743 | 15.9 | 10.29 | One-way Transit | 26.5 | 1 | 159 | 1043 | 141 | Post-Panamax | 70 | 142 | 141 | Outbound | 333 | 15.66 | 41008 | Nearshore | 31.9995 | -80.7891 | 2022-01-23 08:32:47
ARCHIMIDIS | 636015743 | 15.4 | 10.29 | One-way Transit | 41.5 | 6 | 249 | 1043 | 141 | Post-Panamax | 70 | 124 | 118 | Outbound | 333 | 15.66 | 41008 | Offshore | 31.9914 | -80.7784 | 2022-01-23 08:35:34
ARCHIMIDIS | 636015743 | 15.3 | 10.29 | One-way Transit | 32.5 | 3 | 195 | 1043 | 141 | Post-Panamax | 70 | 119 | 116 | Outbound | 333 | 15.66 | 41008 | Offshore | 31.9892 | -80.7737 | 2022-01-23 08:36:40
ARCHIMIDIS | 636015743 | 15.3 | 10.29 | One-way Transit | 26.5 | 1 | 159 | 1043 | 141 | Post-Panamax | 70 | 117 | 116 | Outbound | 333 | 15.66 | 41008 | Offshore | 31.9875 | -80.7698 | 2022-01-23 08:37:40
ARCHIMIDIS | 636015743 | 15.5 | 10.29 | One-way Transit | 23.5 | 0 | 141 | 1043 | 141 | Post-Panamax | 70 | 116 | 116 | Outbound | 333 | 15.66 | 41008 | Offshore | 31.9856 | -80.7651 | 2022-01-23 08:38:40
ARCHIMIDIS | 636015743 | 15.7 | 10.29 | One-way Transit | 26.5 | 1 | 159 | 1043 | 141 | Post-Panamax | 70 | 116 | 117 | Outbound | 333 | 15.66 | 41008 | Offshore | 31.9834 | -80.76 | 2022-01-23 08:39:47
ARCHIMIDIS | 636015743 | 15.9 | 10.29 | One-way Transit | 23.5 | 0 | 141 | 1043 | 141 | Post-Panamax | 70 | 118 | 118 | Outbound | 333 | 15.66 | 41008 | Offshore | 31.9809 | -80.7543 | 2022-01-23 08:40:52
ARCHIMIDIS | 636015743 | 15.9 | 10.29 | One-way Transit | 23.5 | 0 | 141 | 1043 | 141 | Post-Panamax | 70 | 118 | 118 | Outbound | 333 | 15.66 | 41008 | Offshore | 31.9786 | -80.7493 | 2022-01-23 08:41:58
ARCHIMIDIS | 636015743 | 15.9 | 10.29 | One-way Transit | 26.5 | 1 | 159 | 1043 | 141 | Post-Panamax | 70 | 119 | 118 | Outbound | 333 | 15.66 | 41008 | Offshore | 31.9774 | -80.7467 | 2022-01-23 08:42:34
ARCHIMIDIS | 636015743 | 15.8 | 10.29 | One-way Transit | 26.5 | 1 | 159 | 1043 | 141 | Post-Panamax | 70 | 119 | 118 | Outbound | 333 | 15.66 | 41008 | Offshore | 31.9754 | -80.7425 | 2022-01-23 08:43:40
ARCHIMIDIS | 636015743 | 15.4 | 10.29 | One-way Transit | 26.5 | 1 | 159 | 1043 | 141 | Post-Panamax | 70 | 119 | 118 | Outbound | 333 | 15.66 | 41008 | Offshore | 31.9733 | -80.738 | 2022-01-23 08:44:47
MAERSK SALTORO | 563062200 | 14.6 | 11.41 | One-way Transit | 29 | 1 | 174 | 981 | 157 | Post-Panamax | 70 | 298 | 299 | Inbound | 336 | 15.66 | 41008 | Offshore | 31.9729 | -80.7371 | 2022-01-23 11:41:49
MAERSK SALTORO | 563062200 | 14.8 | 11.41 | One-way Transit | 29 | 1 | 174 | 981 | 157 | Post-Panamax | 70 | 298 | 299 | Inbound | 336 | 15.66 | 41008 | Offshore | 31.9748 | -80.7413 | 2022-01-23 11:42:49
MAERSK SALTORO | 563062200 | 14.8 | 11.41 | One-way Transit | 29 | 1 | 174 | 981 | 157 | Post-Panamax | 70 | 298 | 299 | Inbound | 336 | 15.66 | 41008 | Offshore | 31.9768 | -80.7456 | 2022-01-23 11:43:49
MAERSK SALTORO | 563062200 | 15 | 11.41 | One-way Transit | 29 | 1 | 174 | 981 | 157 | Post-Panamax | 70 | 298 | 299 | Inbound | 336 | 15.66 | 41008 | Offshore | 31.9784 | -80.7491 | 2022-01-23 11:44:37
MAERSK SALTORO | 563062200 | 15.2 | 11.41 | One-way Transit | 26.17 | 0 | 157 | 981 | 157 | Post-Panamax | 70 | 298 | 298 | Inbound | 336 | 15.66 | 41008 | Offshore | 31.9803 | -80.7534 | 2022-01-23 11:45:37
MAERSK SALTORO | 563062200 | 15.2 | 11.41 | One-way Transit | 29 | 1 | 174 | 981 | 157 | Post-Panamax | 70 | 297 | 298 | Inbound | 336 | 15.66 | 41008 | Offshore | 31.9825 | -80.7583 | 2022-01-23 11:46:43
MAERSK SALTORO | 563062200 | 14.9 | 11.41 | One-way Transit | 26.17 | 0 | 157 | 981 | 157 | Post-Panamax | 70 | 298 | 298 | Inbound | 336 | 15.66 | 41008 | Offshore | 31.9844 | -80.7626 | 2022-01-23 11:47:43
MAERSK SALTORO | 563062200 | 14.7 | 11.41 | One-way Transit | 29 | 1 | 174 | 981 | 157 | Post-Panamax | 70 | 298 | 299 | Inbound | 336 | 15.66 | 41008 | Offshore | 31.9864 | -80.767 | 2022-01-23 11:48:43
MAERSK SALTORO | 563062200 | 14.9 | 11.41 | One-way Transit | 29 | 1 | 174 | 981 | 157 | Post-Panamax | 70 | 298 | 299 | Inbound | 336 | 15.66 | 41008 | Offshore | 31.9886 | -80.7717 | 2022-01-23 11:49:49
MAERSK SALTORO | 563062200 | 14.8 | 11.41 | One-way Transit | 26.17 | 0 | 157 | 981 | 157 | Post-Panamax | 70 | 299 | 299 | Inbound | 336 | 15.66 | 41008 | Offshore | 31.9905 | -80.776 | 2022-01-23 11:50:49
MAERSK SALTORO | 563062200 | 14.9 | 11.41 | One-way Transit | 29 | 1 | 174 | 981 | 157 | Post-Panamax | 70 | 323 | 322 | Inbound | 336 | 15.66 | 41008 | Nearshore | 32.0002 | -80.7896 | 2022-01-23 11:54:31
MAERSK SALTORO | 563062200 | 14.3 | 11.41 | One-way Transit | 29 | 1 | 174 | 981 | 157 | Post-Panamax | 70 | 320 | 321 | Inbound | 336 | 15.66 | 41008 | Nearshore | 32.0047 | -80.794 | 2022-01-23 11:56:01
MAERSK SALTORO | 563062200 | 14 | 11.41 | One-way Transit | 29 | 1 | 174 | 981 | 157 | Post-Panamax | 70 | 322 | 323 | Inbound | 336 | 15.66 | 41008 | Nearshore | 32.0077 | -80.7968 | 2022-01-23 11:57:01
MAERSK SALTORO | 563062200 | 13.9 | 11.41 | One-way Transit | 26.17 | 0 | 157 | 981 | 157 | Post-Panamax | 70 | 323 | 323 | Inbound | 336 | 15.66 | 41008 | Nearshore | 32.0093 | -80.7982 | 2022-01-23 11:57:31
MAERSK SALTORO | 563062200 | 13.9 | 11.41 | One-way Transit | 26.17 | 0 | 157 | 981 | 157 | Post-Panamax | 70 | 323 | 323 | Inbound | 336 | 15.66 | 41008 | Nearshore | 32.0128 | -80.8013 | 2022-01-23 11:58:37
MAERSK SALTORO | 563062200 | 14 | 11.41 | One-way Transit | 26.17 | 0 | 157 | 981 | 157 | Post-Panamax | 70 | 323 | 323 | Inbound | 336 | 15.66 | 41008 | Nearshore | 32.0159 | -80.8041 | 2022-01-23 11:59:37
MAERSK SALTORO | 563062200 | 14.2 | 11.41 | One-way Transit | 26.17 | 0 | 157 | 981 | 157 | Post-Panamax | 70 | 322 | 322 | Inbound | 336 | 15.66 | 41008 | Nearshore | 32.0191 | -80.8069 | 2022-01-23 12:00:37
MAERSK SALTORO | 563062200 | 14.4 | 11.41 | One-way Transit | 29 | 1 | 174 | 981 | 157 | Post-Panamax | 70 | 322 | 321 | Inbound | 336 | 15.66 | 41008 | Nearshore | 32.0223 | -80.8099 | 2022-01-23 12:01:37
MAERSK SALTORO | 563062200 | 14.5 | 11.41 | One-way Transit | 26.17 | 0 | 157 | 981 | 157 | Post-Panamax | 70 | 321 | 321 | Inbound | 336 | 15.66 | 41008 | Nearshore | 32.0258 | -80.8132 | 2022-01-23 12:02:43
WAN HAI 523 | 563131800 | 15.3 | 8.5 | One-way Transit | 18 | 0 | 108 | 882 | 108 | Panamax | 79 | 298 | 298 | Inbound | 300 | 15.66 | 41008 | Offshore | 31.973 | -80.7367 | 2022-01-23 15:07:58
WAN HAI 523 | 563131800 | 15.3 | 8.5 | One-way Transit | 20.5 | 1 | 123 | 882 | 108 | Panamax | 79 | 298 | 299 | Inbound | 300 | 15.66 | 41008 | Offshore | 31.975 | -80.741 | 2022-01-23 15:08:58
WAN HAI 523 | 563131800 | 15.3 | 8.5 | One-way Transit | 23.17 | 2 | 139 | 882 | 108 | Panamax | 79 | 298 | 300 | Inbound | 300 | 15.66 | 41008 | Offshore | 31.976 | -80.7432 | 2022-01-23 15:09:28
WAN HAI 523 | 563131800 | 15.3 | 8.5 | One-way Transit | 20.5 | 1 | 123 | 882 | 108 | Panamax | 79 | 299 | 300 | Inbound | 300 | 15.66 | 41008 | Offshore | 31.9783 | -80.748 | 2022-01-23 15:10:34
WAN HAI 523 | 563131800 | 15.3 | 8.5 | One-way Transit | 20.5 | 1 | 123 | 882 | 108 | Panamax | 79 | 299 | 300 | Inbound | 300 | 15.66 | 41008 | Offshore | 31.9803 | -80.7523 | 2022-01-23 15:11:34
WAN HAI 523 | 563131800 | 15.2 | 8.5 | One-way Transit | 25.67 | 3 | 154 | 882 | 108 | Panamax | 79 | 299 | 302 | Inbound | 300 | 15.66 | 41008 | Offshore | 31.9825 | -80.7567 | 2022-01-23 15:12:34
WAN HAI 523 | 563131800 | 15.2 | 8.5 | One-way Transit | 25.67 | 3 | 154 | 882 | 108 | Panamax | 79 | 300 | 297 | Inbound | 300 | 15.66 | 41008 | Offshore | 31.9845 | -80.761 | 2022-01-23 15:13:34
WAN HAI 523 | 563131800 | 15.1 | 8.5 | One-way Transit | 18 | 0 | 108 | 882 | 108 | Panamax | 79 | 296 | 296 | Inbound | 300 | 15.66 | 41008 | Offshore | 31.9863 | -80.7655 | 2022-01-23 15:14:34
WAN HAI 523 | 563131800 | 15.2 | 8.5 | One-way Transit | 20.5 | 1 | 123 | 882 | 108 | Panamax | 79 | 296 | 297 | Inbound | 300 | 15.66 | 41008 | Offshore | 31.9883 | -80.7703 | 2022-01-23 15:15:40
WAN HAI 523 | 563131800 | 15.2 | 8.5 | One-way Transit | 23.17 | 2 | 139 | 882 | 108 | Panamax | 79 | 297 | 299 | Inbound | 300 | 15.66 | 41008 | Offshore | 31.9905 | -80.7753 | 2022-01-23 15:16:47
WAN HAI 523 | 563131800 | 15.2 | 8.05 | One-way Transit | 35.83 | 7 | 215 | 882 | 108 | Panamax | 79 | 316 | 323 | Inbound | 319 | 13.42 | 41008 | Nearshore | 31.9985 | -80.7882 | 2022-01-23 15:20:00
WAN HAI 523 | 563131800 | 15.3 | 8.05 | One-way Transit | 25.67 | 3 | 154 | 882 | 108 | Panamax | 79 | 321 | 324 | Inbound | 319 | 13.42 | 41008 | Nearshore | 32.0003 | -80.7898 | 2022-01-23 15:20:34
WAN HAI 523 | 563131800 | 15.3 | 8.05 | One-way Transit | 18 | 0 | 108 | 882 | 108 | Panamax | 79 | 323 | 323 | Inbound | 319 | 13.42 | 41008 | Nearshore | 32.0038 | -80.793 | 2022-01-23 15:21:34
WAN HAI 523 | 563131800 | 15.3 | 8.05 | One-way Transit | 20.5 | 1 | 123 | 882 | 108 | Panamax | 79 | 322 | 323 | Inbound | 319 | 13.42 | 41008 | Nearshore | 32.0072 | -80.7962 | 2022-01-23 15:22:36
WAN HAI 523 | 563131800 | 15.4 | 8.05 | One-way Transit | 20.5 | 1 | 123 | 882 | 108 | Panamax | 79 | 322 | 323 | Inbound | 319 | 13.42 | 41008 | Nearshore | 32.0108 | -80.7993 | 2022-01-23 15:23:40
WAN HAI 523 | 563131800 | 15.4 | 8.05 | One-way Transit | 18 | 0 | 108 | 882 | 108 | Panamax | 79 | 323 | 323 | Inbound | 319 | 13.42 | 41008 | Nearshore | 32.0143 | -80.8025 | 2022-01-23 15:24:41
WAN HAI 523 | 563131800 | 15.6 | 8.05 | One-way Transit | 18 | 0 | 108 | 882 | 108 | Panamax | 79 | 323 | 323 | Inbound | 319 | 13.42 | 41008 | Nearshore | 32.018 | -80.8058 | 2022-01-23 15:25:46
WAN HAI 523 | 563131800 | 15.7 | 8.05 | One-way Transit | 20.5 | 1 | 123 | 882 | 108 | Panamax | 79 | 322 | 323 | Inbound | 319 | 13.42 | 41008 | Nearshore | 32.0215 | -80.809 | 2022-01-23 15:26:46
WAN HAI 523 | 563131800 | 15.7 | 8.05 | One-way Transit | 20.5 | 1 | 123 | 882 | 108 | Panamax | 79 | 322 | 323 | Inbound | 319 | 13.42 | 41008 | Nearshore | 32.025 | -80.8122 | 2022-01-23 15:27:46
CMA CGM BRAZIL | 215352000 | 14.5 | 23.71 | One-way Transit | 34.83 | 2 | 209 | 1200 | 167 | Post-Panamax | 70 | 298 | 300 | Inbound | 14 | 31.32 | 41008 | Offshore | 31.9764 | -80.7447 | 2022-01-22 01:02:48
CMA CGM BRAZIL | 215352000 | 14.7 | 23.71 | One-way Transit | 31.33 | 1 | 188 | 1200 | 167 | Post-Panamax | 70 | 299 | 300 | Inbound | 14 | 31.32 | 41008 | Offshore | 31.9786 | -80.7493 | 2022-01-22 01:03:54
CMA CGM BRAZIL | 215352000 | 14.8 | 23.71 | One-way Transit | 34.83 | 2 | 209 | 1200 | 167 | Post-Panamax | 70 | 298 | 300 | Inbound | 14 | 31.32 | 41008 | Offshore | 31.9797 | -80.7519 | 2022-01-22 01:04:30
CMA CGM BRAZIL | 215352000 | 14.8 | 23.71 | One-way Transit | 34.83 | 2 | 209 | 1200 | 167 | Post-Panamax | 70 | 298 | 300 | Inbound | 14 | 31.32 | 41008 | Offshore | 31.9811 | -80.7548 | 2022-01-22 01:05:12
CMA CGM BRAZIL | 215352000 | 15 | 23.71 | One-way Transit | 34.83 | 2 | 209 | 1200 | 167 | Post-Panamax | 70 | 297 | 299 | Inbound | 14 | 31.32 | 41008 | Offshore | 31.99 | -80.7742 | 2022-01-22 01:09:43
CMA CGM BRAZIL | 215352000 | 14.4 | 23.71 | One-way Transit | 31.33 | 1 | 188 | 1200 | 167 | Post-Panamax | 70 | 322 | 323 | Inbound | 14 | 31.32 | 41008 | Nearshore | 31.9999 | -80.7896 | 2022-01-22 01:13:42
CMA CGM BRAZIL | 215352000 | 14.4 | 23.71 | One-way Transit | 31.33 | 1 | 188 | 1200 | 167 | Post-Panamax | 70 | 322 | 323 | Inbound | 14 | 31.32 | 41008 | Nearshore | 32.0021 | -80.7917 | 2022-01-22 01:14:25
CMA CGM BRAZIL | 215352000 | 14.4 | 23.71 | One-way Transit | 31.33 | 1 | 188 | 1200 | 167 | Post-Panamax | 70 | 322 | 323 | Inbound | 14 | 31.32 | 41008 | Nearshore | 32.0062 | -80.7954 | 2022-01-22 01:15:42
CMA CGM BRAZIL | 215352000 | 14.4 | 23.71 | One-way Transit | 31.33 | 1 | 188 | 1200 | 167 | Post-Panamax | 70 | 323 | 324 | Inbound | 14 | 31.32 | 41008 | Nearshore | 32.009 | -80.798 | 2022-01-22 01:16:36
CMA CGM BRAZIL | 215352000 | 14.5 | 23.71 | One-way Transit | 31.33 | 1 | 188 | 1200 | 167 | Post-Panamax | 70 | 323 | 324 | Inbound | 14 | 31.32 | 41008 | Nearshore | 32.0129 | -80.8014 | 2022-01-22 01:17:48
CMA CGM BRAZIL | 215352000 | 14.7 | 23.71 | One-way Transit | 27.83 | 0 | 167 | 1200 | 167 | Post-Panamax | 70 | 323 | 323 | Inbound | 14 | 31.32 | 41008 | Nearshore | 32.0168 | -80.8049 | 2022-01-22 01:19:01
CMA CGM BRAZIL | 215352000 | 14.8 | 23.71 | One-way Transit | 27.83 | 0 | 167 | 1200 | 167 | Post-Panamax | 70 | 323 | 323 | Inbound | 14 | 31.32 | 41008 | Nearshore | 32.0187 | -80.8066 | 2022-01-22 01:19:36
CMA CGM BRAZIL | 215352000 | 14.9 | 22.15 | One-way Transit | 27.83 | 0 | 167 | 1200 | 167 | Post-Panamax | 70 | 323 | 323 | Inbound | 27 | 31.32 | 41008 | Nearshore | 32.0221 | -80.8096 | 2022-01-22 01:20:36
CMA CGM BRAZIL | 215352000 | 15.1 | 22.15 | One-way Transit | 31.33 | 1 | 188 | 1200 | 167 | Post-Panamax | 70 | 322 | 323 | Inbound | 27 | 31.32 | 41008 | Nearshore | 32.0254 | -80.8126 | 2022-01-22 01:21:36
MAERSK SYDNEY | 563000500 | 16.4 | 21.7 | Two-way Transit | 53.33 | 1 | 160 | 1099 | 141 | Post-Panamax | 70 | 298 | 299 | Inbound | 15 | 31.32 | 41008 | Offshore | 31.9744 | -80.7407 | 2022-01-22 07:27:55
MAERSK SYDNEY | 563000500 | 16.6 | 21.7 | Two-way Transit | 47 | 0 | 141 | 1099 | 141 | Post-Panamax | 70 | 299 | 299 | Inbound | 15 | 31.32 | 41008 | Offshore | 31.9766 | -80.7454 | 2022-01-22 07:28:55
MAERSK SYDNEY | 563000500 | 16.6 | 21.7 | Two-way Transit | 53.33 | 1 | 160 | 1099 | 141 | Post-Panamax | 70 | 298 | 299 | Inbound | 15 | 31.32 | 41008 | Offshore | 31.9778 | -80.7478 | 2022-01-22 07:29:25
MAERSK SYDNEY | 563000500 | 16.4 | 21.7 | Two-way Transit | 47 | 0 | 141 | 1099 | 141 | Post-Panamax | 70 | 299 | 299 | Inbound | 15 | 31.32 | 41008 | Offshore | 31.9804 | -80.7536 | 2022-01-22 07:30:37
MAERSK SYDNEY | 563000500 | 16.2 | 21.7 | Two-way Transit | 47 | 0 | 141 | 1099 | 141 | Post-Panamax | 70 | 299 | 299 | Inbound | 15 | 31.32 | 41008 | Offshore | 31.9825 | -80.7583 | 2022-01-22 07:31:37
COSCOSHIPPING ORCHID | 477286200 | 14.8 | 21.7 | Two-way Transit | 59.33 | 1 | 178 | 1200 | 157 | Post-Panamax | 71 | 141 | 142 | Outbound | 15 | 31.32 | 41008 | Nearshore | 32.0278 | -80.8151 | 2022-01-22 07:31:52
MAERSK SYDNEY | 563000500 | 16 | 21.7 | Two-way Transit | 47 | 0 | 141 | 1099 | 141 | Post-Panamax | 70 | 299 | 299 | Inbound | 15 | 31.32 | 41008 | Offshore | 31.9847 | -80.7629 | 2022-01-22 07:32:37
COSCOSHIPPING ORCHID | 477286200 | 14.9 | 21.7 | Two-way Transit | 59.33 | 1 | 178 | 1200 | 157 | Post-Panamax | 71 | 143 | 142 | Outbound | 15 | 31.32 | 41008 | Nearshore | 32.0242 | -80.8118 | 2022-01-22 07:32:58
MAERSK SYDNEY | 563000500 | 15.7 | 21.7 | Two-way Transit | 53.33 | 1 | 160 | 1099 | 141 | Post-Panamax | 70 | 298 | 299 | Inbound | 15 | 31.32 | 41008 | Offshore | 31.9869 | -80.7678 | 2022-01-22 07:33:42
COSCOSHIPPING ORCHID | 477286200 | 14.9 | 21.7 | Two-way Transit | 59.33 | 1 | 178 | 1200 | 157 | Post-Panamax | 71 | 143 | 142 | Outbound | 15 | 31.32 | 41008 | Nearshore | 32.0209 | -80.8088 | 2022-01-22 07:33:58
COSCOSHIPPING ORCHID | 477286200 | 14.8 | 21.7 | Two-way Transit | 59.33 | 1 | 178 | 1200 | 157 | Post-Panamax | 71 | 143 | 142 | Outbound | 15 | 31.32 | 41008 | Nearshore | 32.0192 | -80.8073 | 2022-01-22 07:34:29
MAERSK SYDNEY | 563000500 | 15.5 | 21.7 | Two-way Transit | 53.33 | 1 | 160 | 1099 | 141 | Post-Panamax | 70 | 297 | 298 | Inbound | 15 | 31.32 | 41008 | Offshore | 31.989 | -80.7724 | 2022-01-22 07:34:43
COSCOSHIPPING ORCHID | 477286200 | 14.9 | 21.7 | Two-way Transit | 59.33 | 1 | 178 | 1200 | 157 | Post-Panamax | 71 | 144 | 143 | Outbound | 15 | 31.32 | 41008 | Nearshore | 32.0152 | -80.8038 | 2022-01-22 07:35:41
MAERSK SYDNEY | 563000500 | 15.2 | 21.7 | Two-way Transit | 53.33 | 1 | 160 | 1099 | 141 | Post-Panamax | 70 | 297 | 298 | Inbound | 15 | 31.32 | 41008 | Offshore | 31.9909 | -80.7769 | 2022-01-22 07:35:43
COSCOSHIPPING ORCHID | 477286200 | 14.9 | 21.7 | Two-way Transit | 73.33 | 3 | 220 | 1200 | 157 | Post-Panamax | 71 | 145 | 142 | Outbound | 15 | 31.32 | 41008 | Nearshore | 32.0135 | -80.8024 | 2022-01-22 07:36:11
COSCOSHIPPING ORCHID | 477286200 | 14.4 | 21.7 | Two-way Transit | 66.33 | 2 | 199 | 1200 | 157 | Post-Panamax | 71 | 143 | 141 | Outbound | 15 | 31.32 | 41008 | Nearshore | 32.0086 | -80.7981 | 2022-01-22 07:37:41
COSCOSHIPPING ORCHID | 477286200 | 14.1 | 21.7 | Two-way Transit | 59.33 | 1 | 178 | 1200 | 157 | Post-Panamax | 71 | 143 | 142 | Outbound | 15 | 31.32 | 41008 | Nearshore | 32.0062 | -80.7959 | 2022-01-22 07:38:28
MAERSK SYDNEY | 563000500 | 13.2 | 21.7 | Two-way Transit | 66 | 3 | 198 | 1099 | 141 | Post-Panamax | 70 | 323 | 320 | Inbound | 15 | 31.32 | 41008 | Nearshore | 31.9988 | -80.7876 | 2022-01-22 07:38:49
MAERSK SYDNEY | 563000500 | 12.7 | 21.7 | Two-way Transit | 53.33 | 1 | 160 | 1099 | 141 | Post-Panamax | 70 | 322 | 321 | Inbound | 15 | 31.32 | 41008 | Nearshore | 32.0015 | -80.7903 | 2022-01-22 07:39:49
COSCOSHIPPING ORCHID | 477286200 | 14.3 | 21.7 | Two-way Transit | 80 | 4 | 240 | 1200 | 157 | Post-Panamax | 71 | 144 | 140 | Outbound | 15 | 31.32 | 41008 | Nearshore | 32.0017 | -80.792 | 2022-01-22 07:39:53
MAERSK SYDNEY | 563000500 | 12.6 | 21.7 | One-way Transit | 33 | 3 | 198 | 1099 | 141 | Post-Panamax | 70 | 316 | 319 | Inbound | 15 | 31.32 | 41008 | Nearshore | 32.0042 | -80.793 | 2022-01-22 07:40:49
COSCOSHIPPING ORCHID | 477286200 | 14.1 | 21.7 | One-way Transit | 36.67 | 3 | 220 | 1200 | 157 | Post-Panamax | 71 | 137 | 134 | Outbound | 15 | 31.32 | 41008 | Nearshore | 31.9988 | -80.789 | 2022-01-22 07:40:53
MAERSK SYDNEY | 563000500 | 13.2 | 21.7 | One-way Transit | 23.5 | 0 | 141 | 1099 | 141 | Post-Panamax | 70 | 321 | 321 | Inbound | 15 | 31.32 | 41008 | Nearshore | 32.0074 | -80.7962 | 2022-01-22 07:42:00
MAERSK SYDNEY | 563000500 | 13.3 | 21.7 | One-way Transit | 23.5 | 0 | 141 | 1099 | 141 | Post-Panamax | 70 | 321 | 321 | Inbound | 15 | 31.32 | 41008 | Nearshore | 32.0089 | -80.7976 | 2022-01-22 07:42:31
MAERSK SYDNEY | 563000500 | 13.6 | 21.7 | One-way Transit | 26.67 | 1 | 160 | 1099 | 141 | Post-Panamax | 70 | 322 | 323 | Inbound | 15 | 31.32 | 41008 | Nearshore | 32.0123 | -80.8009 | 2022-01-22 07:43:41
COSCOSHIPPING ORCHID | 477286200 | 14.5 | 21.7 | One-way Transit | 33.17 | 2 | 199 | 1200 | 157 | Post-Panamax | 71 | 121 | 119 | Outbound | 15 | 31.32 | 41008 | Offshore | 31.9905 | -80.7753 | 2022-01-22 07:44:29
MAERSK SYDNEY | 563000500 | 13.9 | 21.7 | One-way Transit | 26.67 | 1 | 160 | 1099 | 141 | Post-Panamax | 70 | 322 | 323 | Inbound | 15 | 31.32 | 41008 | Nearshore | 32.0159 | -80.8041 | 2022-01-22 07:44:52
MAERSK SYDNEY | 563000500 | 14 | 21.7 | One-way Transit | 23.5 | 0 | 141 | 1099 | 141 | Post-Panamax | 70 | 323 | 323 | Inbound | 15 | 31.32 | 41008 | Nearshore | 32.0194 | -80.8072 | 2022-01-22 07:46:00
MAERSK SYDNEY | 563000500 | 14 | 21.7 | One-way Transit | 23.5 | 0 | 141 | 1099 | 141 | Post-Panamax | 70 | 323 | 323 | Inbound | 15 | 31.32 | 41008 | Nearshore | 32.0216 | -80.8091 | 2022-01-22 07:46:43
MAERSK SYDNEY | 563000500 | 14.1 | 21.7 | One-way Transit | 23.5 | 0 | 141 | 1099 | 141 | Post-Panamax | 70 | 321 | 321 | Inbound | 15 | 31.32 | 41008 | Nearshore | 32.0243 | -80.8116 | 2022-01-22 07:47:35
MAERSK SYDNEY | 563000500 | 14.4 | 21.7 | One-way Transit | 33 | 3 | 198 | 1099 | 141 | Post-Panamax | 70 | 323 | 320 | Inbound | 15 | 31.32 | 41008 | Nearshore | 32.0275 | -80.8145 | 2022-01-22 07:48:35
NORTHERN JASPER | 255806034 | 15.2 | 21.92 | One-way Transit | 33 | 3 | 198 | 1092 | 141 | Post-Panamax | 70 | 139 | 142 | Outbound | 13 | 26.84 | 41008 | Nearshore | 32.0279 | -80.8148 | 2022-01-22 09:13:44
NORTHERN JASPER | 255806034 | 15.2 | 21.92 | One-way Transit | 26.67 | 1 | 160 | 1092 | 141 | Post-Panamax | 70 | 143 | 142 | Outbound | 13 | 26.84 | 41008 | Nearshore | 32.0246 | -80.8118 | 2022-01-22 09:14:44
NORTHERN JASPER | 255806034 | 15.3 | 21.92 | One-way Transit | 26.67 | 1 | 160 | 1092 | 141 | Post-Panamax | 70 | 143 | 142 | Outbound | 13 | 26.84 | 41008 | Nearshore | 32.0208 | -80.8084 | 2022-01-22 09:15:50
NORTHERN JASPER | 255806034 | 15.3 | 21.92 | One-way Transit | 26.67 | 1 | 160 | 1092 | 141 | Post-Panamax | 70 | 143 | 142 | Outbound | 13 | 26.84 | 41008 | Nearshore | 32.0174 | -80.8054 | 2022-01-22 09:16:51
NORTHERN JASPER | 255806034 | 15.3 | 21.92 | One-way Transit | 29.83 | 2 | 179 | 1092 | 141 | Post-Panamax | 70 | 144 | 142 | Outbound | 13 | 26.84 | 41008 | Nearshore | 32.0136 | -80.8021 | 2022-01-22 09:17:56
NORTHERN JASPER | 255806034 | 15.1 | 21.92 | One-way Transit | 36.17 | 4 | 217 | 1092 | 141 | Post-Panamax | 70 | 144 | 140 | Outbound | 13 | 26.84 | 41008 | Nearshore | 32.0109 | -80.7997 | 2022-01-22 09:18:45
NORTHERN JASPER | 255806034 | 14.9 | 21.48 | One-way Transit | 29.83 | 2 | 179 | 1092 | 141 | Post-Panamax | 70 | 142 | 140 | Outbound | 11 | 26.84 | 41008 | Nearshore | 32.0043 | -80.7936 | 2022-01-22 09:20:45
NORTHERN JASPER | 255806034 | 14.8 | 21.48 | One-way Transit | 29.83 | 2 | 179 | 1092 | 141 | Post-Panamax | 70 | 142 | 140 | Outbound | 11 | 26.84 | 41008 | Nearshore | 32.0004 | -80.79 | 2022-01-22 09:21:57
NORTHERN JASPER | 255806034 | 14 | 21.48 | One-way Transit | 39.33 | 5 | 236 | 1092 | 141 | Post-Panamax | 70 | 119 | 114 | Outbound | 11 | 26.84 | 41008 | Offshore | 31.9905 | -80.7767 | 2022-01-22 09:25:45
NORTHERN JASPER | 255806034 | 14.3 | 21.48 | One-way Transit | 33 | 3 | 198 | 1092 | 141 | Post-Panamax | 70 | 117 | 114 | Outbound | 11 | 26.84 | 41008 | Offshore | 31.9891 | -80.7734 | 2022-01-22 09:26:33
NORTHERN JASPER | 255806034 | 14.7 | 21.48 | One-way Transit | 29.83 | 2 | 179 | 1092 | 141 | Post-Panamax | 70 | 116 | 114 | Outbound | 11 | 26.84 | 41008 | Offshore | 31.9866 | -80.7673 | 2022-01-22 09:27:56
COLUMBINE MAERSK | 220129000 | 13.7 | 21.25 | One-way Transit | 26.83 | 1 | 161 | 1138 | 141 | Post-Panamax | 71 | 298 | 299 | Inbound | 8 | 29.08 | 41008 | Offshore | 31.9739 | -80.7392 | 2022-01-22 13:09:55
COLUMBINE MAERSK | 220129000 | 14.3 | 21.25 | One-way Transit | 26.83 | 1 | 161 | 1138 | 141 | Post-Panamax | 71 | 298 | 299 | Inbound | 8 | 29.08 | 41008 | Offshore | 31.9807 | -80.7541 | 2022-01-22 13:13:34
COLUMBINE MAERSK | 220129000 | 14.3 | 21.25 | One-way Transit | 23.5 | 0 | 141 | 1138 | 141 | Post-Panamax | 71 | 299 | 299 | Inbound | 8 | 29.08 | 41008 | Offshore | 31.983 | -80.759 | 2022-01-22 13:14:45
COLUMBINE MAERSK | 220129000 | 14.4 | 21.25 | One-way Transit | 26.83 | 1 | 161 | 1138 | 141 | Post-Panamax | 71 | 298 | 299 | Inbound | 8 | 29.08 | 41008 | Offshore | 31.9839 | -80.7611 | 2022-01-22 13:15:16
COLUMBINE MAERSK | 220129000 | 14.4 | 21.25 | One-way Transit | 26.83 | 1 | 161 | 1138 | 141 | Post-Panamax | 71 | 298 | 299 | Inbound | 8 | 29.08 | 41008 | Offshore | 31.9871 | -80.7682 | 2022-01-22 13:16:58
COLUMBINE MAERSK | 220129000 | 14.4 | 21.25 | One-way Transit | 26.83 | 1 | 161 | 1138 | 141 | Post-Panamax | 71 | 298 | 299 | Inbound | 8 | 29.08 | 41008 | Offshore | 31.9881 | -80.7702 | 2022-01-22 13:17:28
COLUMBINE MAERSK | 220129000 | 14.5 | 21.25 | One-way Transit | 23.5 | 0 | 141 | 1138 | 141 | Post-Panamax | 71 | 299 | 299 | Inbound | 8 | 29.08 | 41008 | Offshore | 31.9905 | -80.7757 | 2022-01-22 13:18:46
COLUMBINE MAERSK | 220129000 | 14.1 | 22.15 | One-way Transit | 23.5 | 0 | 141 | 1138 | 141 | Post-Panamax | 71 | 323 | 323 | Inbound | 11 | 26.84 | 41008 | Nearshore | 32.0013 | -80.7906 | 2022-01-22 13:22:58
COLUMBINE MAERSK | 220129000 | 14 | 22.15 | One-way Transit | 26.83 | 1 | 161 | 1138 | 141 | Post-Panamax | 71 | 322 | 323 | Inbound | 11 | 26.84 | 41008 | Nearshore | 32.0044 | -80.7934 | 2022-01-22 13:23:58
COLUMBINE MAERSK | 220129000 | 14 | 22.15 | One-way Transit | 26.83 | 1 | 161 | 1138 | 141 | Post-Panamax | 71 | 322 | 323 | Inbound | 11 | 26.84 | 41008 | Nearshore | 32.0075 | -80.7962 | 2022-01-22 13:24:58
COLUMBINE MAERSK | 220129000 | 14.1 | 22.15 | One-way Transit | 26.83 | 1 | 161 | 1138 | 141 | Post-Panamax | 71 | 322 | 323 | Inbound | 11 | 26.84 | 41008 | Nearshore | 32.0106 | -80.799 | 2022-01-22 13:25:58
COLUMBINE MAERSK | 220129000 | 14.2 | 22.15 | One-way Transit | 23.5 | 0 | 141 | 1138 | 141 | Post-Panamax | 71 | 323 | 323 | Inbound | 11 | 26.84 | 41008 | Nearshore | 32.0137 | -80.8018 | 2022-01-22 13:26:58
COLUMBINE MAERSK | 220129000 | 14.4 | 22.15 | One-way Transit | 23.5 | 0 | 141 | 1138 | 141 | Post-Panamax | 71 | 322 | 322 | Inbound | 11 | 26.84 | 41008 | Nearshore | 32.0169 | -80.8047 | 2022-01-22 13:27:58
COLUMBINE MAERSK | 220129000 | 14.5 | 22.15 | One-way Transit | 23.5 | 0 | 141 | 1138 | 141 | Post-Panamax | 71 | 322 | 322 | Inbound | 11 | 26.84 | 41008 | Nearshore | 32.0201 | -80.8076 | 2022-01-22 13:28:58
COLUMBINE MAERSK | 220129000 | 14.6 | 22.15 | One-way Transit | 26.83 | 1 | 161 | 1138 | 141 | Post-Panamax | 71 | 321 | 322 | Inbound | 11 | 26.84 | 41008 | Nearshore | 32.0233 | -80.8106 | 2022-01-22 13:29:58
COLUMBINE MAERSK | 220129000 | 14.8 | 22.15 | One-way Transit | 23.5 | 0 | 141 | 1138 | 141 | Post-Panamax | 71 | 322 | 322 | Inbound | 11 | 26.84 | 41008 | Nearshore | 32.0265 | -80.8136 | 2022-01-22 13:30:58
HSL SHEFFIELD | 636017929 | 14.5 | 22.15 | One-way Transit | 18.33 | 1 | 110 | 689 | 98 | Panamax | 71 | 141 | 140 | Outbound | 11 | 26.84 | 41008 | Nearshore | 32.026 | -80.8129 | 2022-01-22 13:38:51
HSL SHEFFIELD | 636017929 | 14.6 | 22.15 | One-way Transit | 18.33 | 1 | 110 | 689 | 98 | Panamax | 71 | 144 | 145 | Outbound | 11 | 26.84 | 41008 | Nearshore | 32.0225 | -80.8096 | 2022-01-22 13:39:56
HSL SHEFFIELD | 636017929 | 14.8 | 22.15 | One-way Transit | 18.33 | 1 | 110 | 689 | 98 | Panamax | 71 | 145 | 144 | Outbound | 11 | 26.84 | 41008 | Nearshore | 32.0191 | -80.8068 | 2022-01-22 13:40:57
HSL SHEFFIELD | 636017929 | 14.8 | 22.15 | One-way Transit | 22.33 | 3 | 134 | 689 | 98 | Panamax | 71 | 145 | 142 | Outbound | 11 | 26.84 | 41008 | Nearshore | 32.0171 | -80.8051 | 2022-01-22 13:41:33
HSL SHEFFIELD | 636017929 | 14.8 | 22.15 | One-way Transit | 18.33 | 1 | 110 | 689 | 98 | Panamax | 71 | 142 | 141 | Outbound | 11 | 26.84 | 41008 | Nearshore | 32.0132 | -80.8016 | 2022-01-22 13:42:45
HSL SHEFFIELD | 636017929 | 14.8 | 22.15 | One-way Transit | 18.33 | 1 | 110 | 689 | 98 | Panamax | 71 | 142 | 141 | Outbound | 11 | 26.84 | 41008 | Nearshore | 32.011 | -80.7995 | 2022-01-22 13:43:27
HSL SHEFFIELD | 636017929 | 14.8 | 22.15 | One-way Transit | 16.33 | 0 | 98 | 689 | 98 | Panamax | 71 | 141 | 141 | Outbound | 11 | 26.84 | 41008 | Nearshore | 32.0074 | -80.7962 | 2022-01-22 13:44:32
HSL SHEFFIELD | 636017929 | 14.9 | 22.15 | One-way Transit | 18.33 | 1 | 110 | 689 | 98 | Panamax | 71 | 142 | 141 | Outbound | 11 | 26.84 | 41008 | Nearshore | 32.0039 | -80.7929 | 2022-01-22 13:45:38
HSL SHEFFIELD | 636017929 | 14.9 | 22.15 | One-way Transit | 18.33 | 1 | 110 | 689 | 98 | Panamax | 71 | 142 | 141 | Outbound | 11 | 26.84 | 41008 | Nearshore | 32.0003 | -80.7895 | 2022-01-22 13:46:45
HSL SHEFFIELD | 636017929 | 14.6 | 22.15 | One-way Transit | 16.33 | 0 | 98 | 689 | 98 | Panamax | 71 | 116 | 116 | Outbound | 11 | 26.84 | 41008 | Offshore | 31.9904 | -80.7752 | 2022-01-22 13:50:39
HSL SHEFFIELD | 636017929 | 14.8 | 22.15 | One-way Transit | 18.33 | 1 | 110 | 689 | 98 | Panamax | 71 | 119 | 118 | Outbound | 11 | 26.84 | 41008 | Offshore | 31.9876 | -80.7689 | 2022-01-22 13:52:08
HSL SHEFFIELD | 636017929 | 14.7 | 22.15 | One-way Transit | 16.33 | 0 | 98 | 689 | 98 | Panamax | 71 | 116 | 116 | Outbound | 11 | 26.84 | 41008 | Offshore | 31.9843 | -80.7616 | 2022-01-22 13:53:51
HSL SHEFFIELD | 636017929 | 14.7 | 22.15 | One-way Transit | 16.33 | 0 | 98 | 689 | 98 | Panamax | 71 | 118 | 118 | Outbound | 11 | 26.84 | 41008 | Offshore | 31.9817 | -80.7556 | 2022-01-22 13:55:14
MAERSK KARLSKRONA | 636018800 | 14.5 | 15.21 | One-way Transit | 32.5 | 3 | 195 | 1043 | 141 | Post-Panamax | 71 | 298 | 301 | Inbound | 20 | 24.61 | 41008 | Offshore | 31.9741 | -80.7398 | 2022-01-22 23:14:49
MAERSK KARLSKRONA | 636018800 | 15 | 15.21 | One-way Transit | 32.5 | 3 | 195 | 1043 | 141 | Post-Panamax | 71 | 298 | 301 | Inbound | 20 | 24.61 | 41008 | Offshore | 31.9777 | -80.7476 | 2022-01-22 23:16:38
MAERSK KARLSKRONA | 636018800 | 15.3 | 15.21 | One-way Transit | 32.5 | 3 | 195 | 1043 | 141 | Post-Panamax | 71 | 298 | 301 | Inbound | 20 | 24.61 | 41008 | Offshore | 31.9793 | -80.7511 | 2022-01-22 23:17:25
MAERSK KARLSKRONA | 636018800 | 15.8 | 15.21 | One-way Transit | 32.5 | 3 | 195 | 1043 | 141 | Post-Panamax | 71 | 298 | 301 | Inbound | 20 | 24.61 | 41008 | Offshore | 31.9838 | -80.761 | 2022-01-22 23:19:38
MAERSK KARLSKRONA | 636018800 | 15.3 | 15.44 | One-way Transit | 32.5 | 3 | 195 | 1043 | 141 | Post-Panamax | 71 | 322 | 325 | Inbound | 18 | 22.37 | 41008 | Nearshore | 32.0009 | -80.7907 | 2022-01-22 23:26:38
MAERSK KARLSKRONA | 636018800 | 15.2 | 15.44 | One-way Transit | 32.5 | 3 | 195 | 1043 | 141 | Post-Panamax | 71 | 322 | 325 | Inbound | 18 | 22.37 | 41008 | Nearshore | 32.005 | -80.7943 | 2022-01-22 23:27:49
MAERSK KARLSKRONA | 636018800 | 15.3 | 15.44 | One-way Transit | 35.5 | 4 | 213 | 1043 | 141 | Post-Panamax | 71 | 322 | 326 | Inbound | 18 | 22.37 | 41008 | Nearshore | 32.007 | -80.7962 | 2022-01-22 23:28:25
MAERSK KARLSKRONA | 636018800 | 15.2 | 15.44 | One-way Transit | 29.5 | 2 | 177 | 1043 | 141 | Post-Panamax | 71 | 324 | 326 | Inbound | 18 | 22.37 | 41008 | Nearshore | 32.0115 | -80.8 | 2022-01-22 23:29:43
BILBAO KNUTSEN | 224606000 | 11.4 | 15.44 | One-way Transit | 28.33 | 2 | 170 | 932 | 138 | Panamax | 81 | 296 | 298 | Inbound | 18 | 22.37 | 41008 | Offshore | 31.9726 | -80.7367 | 2022-01-22 23:30:35
MAERSK KARLSKRONA | 636018800 | 15.2 | 15.44 | One-way Transit | 29.5 | 2 | 177 | 1043 | 141 | Post-Panamax | 71 | 324 | 326 | Inbound | 18 | 22.37 | 41008 | Nearshore | 32.0153 | -80.8033 | 2022-01-22 23:30:49
BILBAO KNUTSEN | 224606000 | 11.5 | 15.44 | One-way Transit | 28.33 | 2 | 170 | 932 | 138 | Panamax | 81 | 297 | 299 | Inbound | 18 | 22.37 | 41008 | Offshore | 31.9737 | -80.7389 | 2022-01-22 23:31:15
MAERSK KARLSKRONA | 636018800 | 15.3 | 15.44 | One-way Transit | 29.5 | 2 | 177 | 1043 | 141 | Post-Panamax | 71 | 322 | 324 | Inbound | 18 | 22.37 | 41008 | Nearshore | 32.0187 | -80.8063 | 2022-01-22 23:31:49
MAERSK KARLSKRONA | 636018800 | 15.5 | 15.44 | One-way Transit | 29.5 | 2 | 177 | 1043 | 141 | Post-Panamax | 71 | 322 | 324 | Inbound | 18 | 22.37 | 41008 | Nearshore | 32.0221 | -80.8094 | 2022-01-22 23:32:49
BILBAO KNUTSEN | 224606000 | 11.8 | 15.44 | One-way Transit | 25.67 | 1 | 154 | 932 | 138 | Panamax | 81 | 298 | 299 | Inbound | 18 | 22.37 | 41008 | Offshore | 31.9762 | -80.7446 | 2022-01-22 23:32:56
MAERSK KARLSKRONA | 636018800 | 15.7 | 15.44 | One-way Transit | 29.5 | 2 | 177 | 1043 | 141 | Post-Panamax | 71 | 322 | 324 | Inbound | 18 | 22.37 | 41008 | Nearshore | 32.0255 | -80.8126 | 2022-01-22 23:33:49
BILBAO KNUTSEN | 224606000 | 11.9 | 15.44 | One-way Transit | 28.33 | 2 | 170 | 932 | 138 | Panamax | 81 | 297 | 299 | Inbound | 18 | 22.37 | 41008 | Offshore | 31.9782 | -80.749 | 2022-01-22 23:34:14
BILBAO KNUTSEN | 224606000 | 11.9 | 15.44 | One-way Transit | 28.33 | 2 | 170 | 932 | 138 | Panamax | 81 | 298 | 300 | Inbound | 18 | 22.37 | 41008 | Offshore | 31.9803 | -80.7538 | 2022-01-22 23:35:35
BILBAO KNUTSEN | 224606000 | 11.8 | 15.44 | One-way Transit | 25.67 | 1 | 154 | 932 | 138 | Panamax | 81 | 299 | 300 | Inbound | 18 | 22.37 | 41008 | Offshore | 31.9825 | -80.7583 | 2022-01-22 23:36:56
BILBAO KNUTSEN | 224606000 | 11.8 | 15.44 | One-way Transit | 25.67 | 1 | 154 | 932 | 138 | Panamax | 81 | 299 | 300 | Inbound | 18 | 22.37 | 41008 | Offshore | 31.9835 | -80.7605 | 2022-01-22 23:37:34
BILBAO KNUTSEN | 224606000 | 11.8 | 15.44 | One-way Transit | 25.67 | 1 | 154 | 932 | 138 | Panamax | 81 | 300 | 299 | Inbound | 18 | 22.37 | 41008 | Offshore | 31.9851 | -80.7639 | 2022-01-22 23:38:34
BILBAO KNUTSEN | 224606000 | 11.9 | 15.44 | One-way Transit | 23 | 0 | 138 | 932 | 138 | Panamax | 81 | 298 | 298 | Inbound | 18 | 22.37 | 41008 | Offshore | 31.9867 | -80.7673 | 2022-01-22 23:39:34
BILBAO KNUTSEN | 224606000 | 11.8 | 15.44 | One-way Transit | 25.67 | 1 | 154 | 932 | 138 | Panamax | 81 | 298 | 299 | Inbound | 18 | 22.37 | 41008 | Offshore | 31.9877 | -80.7696 | 2022-01-22 23:40:15
BILBAO KNUTSEN | 224606000 | 11.8 | 15.44 | One-way Transit | 28.33 | 2 | 170 | 932 | 138 | Panamax | 81 | 297 | 299 | Inbound | 18 | 22.37 | 41008 | Offshore | 31.9898 | -80.7742 | 2022-01-22 23:41:34
BILBAO KNUTSEN | 224606000 | 11.9 | 15.44 | One-way Transit | 25.67 | 1 | 154 | 932 | 138 | Panamax | 81 | 298 | 299 | Inbound | 18 | 22.37 | 41008 | Offshore | 31.9908 | -80.7764 | 2022-01-22 23:42:14
BILBAO KNUTSEN | 224606000 | 11.3 | 15.44 | One-way Transit | 28.33 | 2 | 170 | 932 | 138 | Panamax | 81 | 320 | 322 | Inbound | 18 | 22.37 | 41008 | Nearshore | 31.9999 | -80.7895 | 2022-01-22 23:46:44
BILBAO KNUTSEN | 224606000 | 11.3 | 15.44 | One-way Transit | 23 | 0 | 138 | 932 | 138 | Panamax | 81 | 322 | 322 | Inbound | 18 | 22.37 | 41008 | Nearshore | 32.0028 | -80.7921 | 2022-01-22 23:47:54
BILBAO KNUTSEN | 224606000 | 11.5 | 15.44 | One-way Transit | 25.67 | 1 | 154 | 932 | 138 | Panamax | 81 | 322 | 323 | Inbound | 18 | 22.37 | 41008 | Nearshore | 32.0078 | -80.7967 | 2022-01-22 23:49:54
BILBAO KNUTSEN | 224606000 | 11.5 | 15.44 | One-way Transit | 25.67 | 1 | 154 | 932 | 138 | Panamax | 81 | 322 | 323 | Inbound | 18 | 22.37 | 41008 | Nearshore | 32.0095 | -80.7983 | 2022-01-22 23:50:34
BILBAO KNUTSEN | 224606000 | 11.6 | 15.44 | One-way Transit | 23 | 0 | 138 | 932 | 138 | Panamax | 81 | 323 | 323 | Inbound | 18 | 22.37 | 41008 | Nearshore | 32.0129 | -80.8013 | 2022-01-22 23:51:54
BILBAO KNUTSEN | 224606000 | 11.6 | 15.44 | One-way Transit | 25.67 | 1 | 154 | 932 | 138 | Panamax | 81 | 322 | 323 | Inbound | 18 | 22.37 | 41008 | Nearshore | 32.0142 | -80.8025 | 2022-01-22 23:52:25
BILBAO KNUTSEN | 224606000 | 11.7 | 15.44 | One-way Transit | 25.67 | 1 | 154 | 932 | 138 | Panamax | 81 | 322 | 323 | Inbound | 18 | 22.37 | 41008 | Nearshore | 32.0176 | -80.8056 | 2022-01-22 23:53:45
BILBAO KNUTSEN | 224606000 | 11.7 | 15.44 | One-way Transit | 25.67 | 1 | 154 | 932 | 138 | Panamax | 81 | 322 | 323 | Inbound | 18 | 22.37 | 41008 | Nearshore | 32.0207 | -80.8084 | 2022-01-22 23:54:54
BILBAO KNUTSEN | 224606000 | 11.7 | 15.44 | One-way Transit | 23 | 0 | 138 | 932 | 138 | Panamax | 81 | 323 | 323 | Inbound | 18 | 22.37 | 41008 | Nearshore | 32.022 | -80.8095 | 2022-01-22 23:55:25
BILBAO KNUTSEN | 224606000 | 11.8 | 15.44 | One-way Transit | 25.67 | 1 | 154 | 932 | 138 | Panamax | 81 | 323 | 322 | Inbound | 18 | 22.37 | 41008 | Nearshore | 32.0254 | -80.8127 | 2022-01-22 23:56:44
GASLOG GLADSTONE | 310779000 | 11.3 | 8.72 | One-way Transit | 25.17 | 0 | 151 | 961 | 151 | Panamax | 84 | 141 | 141 | Outbound | 89 | 11.18 | 41008 | Nearshore | 32.0262 | -80.8134 | 2022-01-21 04:09:56
GASLOG GLADSTONE | 310779000 | 11.3 | 8.72 | One-way Transit | 28 | 1 | 168 | 961 | 151 | Panamax | 84 | 142 | 141 | Outbound | 89 | 11.18 | 41008 | Nearshore | 32.0237 | -80.811 | 2022-01-21 04:10:56
GASLOG GLADSTONE | 310779000 | 11.3 | 8.72 | One-way Transit | 28 | 1 | 168 | 961 | 151 | Panamax | 84 | 142 | 141 | Outbound | 89 | 11.18 | 41008 | Nearshore | 32.0212 | -80.8088 | 2022-01-21 04:11:56
GASLOG GLADSTONE | 310779000 | 11.4 | 8.72 | One-way Transit | 28 | 1 | 168 | 961 | 151 | Panamax | 84 | 142 | 141 | Outbound | 89 | 11.18 | 41008 | Nearshore | 32.0187 | -80.8065 | 2022-01-21 04:12:56
GASLOG GLADSTONE | 310779000 | 11.4 | 8.72 | One-way Transit | 28 | 1 | 168 | 961 | 151 | Panamax | 84 | 142 | 141 | Outbound | 89 | 11.18 | 41008 | Nearshore | 32.017 | -80.805 | 2022-01-21 04:13:36
GASLOG GLADSTONE | 310779000 | 11.5 | 8.72 | One-way Transit | 28 | 1 | 168 | 961 | 151 | Panamax | 84 | 142 | 141 | Outbound | 89 | 11.18 | 41008 | Nearshore | 32.0142 | -80.8023 | 2022-01-21 04:14:45
GASLOG GLADSTONE | 310779000 | 11.5 | 8.72 | One-way Transit | 28 | 1 | 168 | 961 | 151 | Panamax | 84 | 142 | 141 | Outbound | 89 | 11.18 | 41008 | Nearshore | 32.0111 | -80.7995 | 2022-01-21 04:15:56
GASLOG GLADSTONE | 310779000 | 11.5 | 8.72 | One-way Transit | 28 | 1 | 168 | 961 | 151 | Panamax | 84 | 142 | 141 | Outbound | 89 | 11.18 | 41008 | Nearshore | 32.0095 | -80.798 | 2022-01-21 04:16:36
GASLOG GLADSTONE | 310779000 | 11.5 | 8.72 | One-way Transit | 28 | 1 | 168 | 961 | 151 | Panamax | 84 | 142 | 141 | Outbound | 89 | 11.18 | 41008 | Nearshore | 32.0069 | -80.7956 | 2022-01-21 04:17:36
GASLOG GLADSTONE | 310779000 | 11.4 | 8.72 | One-way Transit | 28 | 1 | 168 | 961 | 151 | Panamax | 84 | 142 | 141 | Outbound | 89 | 11.18 | 41008 | Nearshore | 32.0036 | -80.7926 | 2022-01-21 04:18:56
GASLOG GLADSTONE | 310779000 | 11.5 | 8.72 | One-way Transit | 25.17 | 0 | 151 | 961 | 151 | Panamax | 84 | 141 | 141 | Outbound | 89 | 11.18 | 41008 | Nearshore | 32.0018 | -80.7909 | 2022-01-21 04:19:36
GASLOG GLADSTONE | 310779000 | 11.6 | 10.74 | One-way Transit | 28 | 1 | 168 | 961 | 151 | Panamax | 84 | 142 | 141 | Outbound | 352 | 13.42 | 41008 | Nearshore | 31.9994 | -80.7887 | 2022-01-21 04:20:35
GASLOG GLADSTONE | 310779000 | 11.7 | 10.74 | One-way Transit | 25.17 | 0 | 151 | 961 | 151 | Panamax | 84 | 119 | 119 | Outbound | 352 | 13.42 | 41008 | Offshore | 31.9893 | -80.7723 | 2022-01-21 04:25:55
GASLOG GLADSTONE | 310779000 | 11.7 | 10.74 | One-way Transit | 28 | 1 | 168 | 961 | 151 | Panamax | 84 | 120 | 119 | Outbound | 352 | 13.42 | 41008 | Offshore | 31.9885 | -80.7706 | 2022-01-21 04:26:25
GASLOG GLADSTONE | 310779000 | 11.9 | 10.74 | One-way Transit | 25.17 | 0 | 151 | 961 | 151 | Panamax | 84 | 118 | 118 | Outbound | 352 | 13.42 | 41008 | Offshore | 31.9837 | -80.7605 | 2022-01-21 04:29:25
GASLOG GLADSTONE | 310779000 | 12 | 10.74 | One-way Transit | 30.67 | 2 | 184 | 961 | 151 | Panamax | 84 | 119 | 117 | Outbound | 352 | 13.42 | 41008 | Offshore | 31.982 | -80.757 | 2022-01-21 04:30:24
GASLOG GLADSTONE | 310779000 | 12 | 10.74 | One-way Transit | 28 | 1 | 168 | 961 | 151 | Panamax | 84 | 119 | 118 | Outbound | 352 | 13.42 | 41008 | Offshore | 31.9789 | -80.7502 | 2022-01-21 04:32:24
FIGARO | 266338000 | 14.8 | 12.3 | One-way Transit | 17.5 | 0 | 105 | 758 | 105 | Panamax | 70 | 138 | 138 | Outbound | 0 | 15.66 | 41008 | Nearshore | 32.0283 | -80.816 | 2022-01-21 05:51:51
FIGARO | 266338000 | 14.7 | 12.3 | One-way Transit | 17.5 | 0 | 105 | 758 | 105 | Panamax | 70 | 140 | 140 | Outbound | 0 | 15.66 | 41008 | Nearshore | 32.0252 | -80.8129 | 2022-01-21 05:52:51
FIGARO | 266338000 | 14.6 | 12.3 | One-way Transit | 17.5 | 0 | 105 | 758 | 105 | Panamax | 70 | 139 | 139 | Outbound | 0 | 15.66 | 41008 | Nearshore | 32.0221 | -80.8098 | 2022-01-21 05:53:51
FIGARO | 266338000 | 14.5 | 12.3 | One-way Transit | 17.5 | 0 | 105 | 758 | 105 | Panamax | 70 | 141 | 141 | Outbound | 0 | 15.66 | 41008 | Nearshore | 32.0189 | -80.8068 | 2022-01-21 05:54:51
FIGARO | 266338000 | 14.5 | 12.3 | One-way Transit | 17.5 | 0 | 105 | 758 | 105 | Panamax | 70 | 142 | 142 | Outbound | 0 | 15.66 | 41008 | Nearshore | 32.0157 | -80.8038 | 2022-01-21 05:55:51
FIGARO | 266338000 | 14.5 | 12.3 | One-way Transit | 17.5 | 0 | 105 | 758 | 105 | Panamax | 70 | 142 | 142 | Outbound | 0 | 15.66 | 41008 | Nearshore | 32.0125 | -80.8009 | 2022-01-21 05:56:51
FIGARO | 266338000 | 14.4 | 12.3 | One-way Transit | 19.67 | 1 | 118 | 758 | 105 | Panamax | 70 | 143 | 142 | Outbound | 0 | 15.66 | 41008 | Nearshore | 32.009 | -80.7977 | 2022-01-21 05:57:56
FIGARO | 266338000 | 14.3 | 12.3 | One-way Transit | 17.5 | 0 | 105 | 758 | 105 | Panamax | 70 | 142 | 142 | Outbound | 0 | 15.66 | 41008 | Nearshore | 32.0071 | -80.796 | 2022-01-21 05:58:33
FIGARO | 266338000 | 14.3 | 12.3 | One-way Transit | 17.5 | 0 | 105 | 758 | 105 | Panamax | 70 | 142 | 142 | Outbound | 0 | 15.66 | 41008 | Nearshore | 32.004 | -80.7931 | 2022-01-21 05:59:33
FIGARO | 266338000 | 14.3 | 12.3 | One-way Transit | 17.5 | 0 | 105 | 758 | 105 | Panamax | 70 | 142 | 142 | Outbound | 0 | 15.66 | 41008 | Nearshore | 32.0005 | -80.79 | 2022-01-21 06:00:38
FIGARO | 266338000 | 13.9 | 12.3 | One-way Transit | 17.5 | 0 | 105 | 758 | 105 | Panamax | 70 | 118 | 118 | Outbound | 0 | 15.66 | 41008 | Offshore | 31.9911 | -80.776 | 2022-01-21 06:04:32
FIGARO | 266338000 | 14 | 12.3 | One-way Transit | 17.5 | 0 | 105 | 758 | 105 | Panamax | 70 | 120 | 120 | Outbound | 0 | 15.66 | 41008 | Offshore | 31.9892 | -80.772 | 2022-01-21 06:05:32
FIGARO | 266338000 | 14.1 | 12.3 | One-way Transit | 19.67 | 1 | 118 | 758 | 105 | Panamax | 70 | 119 | 118 | Outbound | 0 | 15.66 | 41008 | Offshore | 31.9866 | -80.7664 | 2022-01-21 06:06:57
FIGARO | 266338000 | 14.2 | 12.3 | One-way Transit | 19.67 | 1 | 118 | 758 | 105 | Panamax | 70 | 118 | 117 | Outbound | 0 | 15.66 | 41008 | Offshore | 31.984 | -80.7606 | 2022-01-21 06:08:21
FIGARO | 266338000 | 14.2 | 12.3 | One-way Transit | 19.67 | 1 | 118 | 758 | 105 | Panamax | 70 | 118 | 117 | Outbound | 0 | 15.66 | 41008 | Offshore | 31.9821 | -80.7566 | 2022-01-21 06:09:21
FIGARO | 266338000 | 14.3 | 12.3 | One-way Transit | 17.5 | 0 | 105 | 758 | 105 | Panamax | 70 | 117 | 117 | Outbound | 0 | 15.66 | 41008 | Offshore | 31.9795 | -80.7508 | 2022-01-21 06:10:44
FIGARO | 266338000 | 14.3 | 12.3 | One-way Transit | 17.5 | 0 | 105 | 758 | 105 | Panamax | 70 | 118 | 118 | Outbound | 0 | 15.66 | 41008 | Offshore | 31.9773 | -80.7458 | 2022-01-21 06:11:57
FIGARO | 266338000 | 14.3 | 12.3 | One-way Transit | 17.5 | 0 | 105 | 758 | 105 | Panamax | 70 | 118 | 118 | Outbound | 0 | 15.66 | 41008 | Offshore | 31.9762 | -80.7434 | 2022-01-21 06:12:32
FIGARO | 266338000 | 13.7 | 12.3 | One-way Transit | 17.5 | 0 | 105 | 758 | 105 | Panamax | 70 | 118 | 118 | Outbound | 0 | 15.66 | 41008 | Offshore | 31.9739 | -80.7385 | 2022-01-21 06:13:44
FIGARO | 266338000 | 13.3 | 12.3 | One-way Transit | 19.67 | 1 | 118 | 758 | 105 | Panamax | 70 | 119 | 118 | Outbound | 0 | 15.66 | 41008 | Offshore | 31.9728 | -80.7361 | 2022-01-21 06:14:21
HSL SHEFFIELD | 636017929 | 14 | 23.26 | One-way Transit | 20.33 | 2 | 122 | 689 | 98 | Panamax | 71 | 323 | 325 | Inbound | 24 | 29.08 | 41008 | Nearshore | 32.0008 | -80.7906 | 2022-01-21 10:57:01
HSL SHEFFIELD | 636017929 | 14 | 23.26 | One-way Transit | 22.33 | 3 | 134 | 689 | 98 | Panamax | 71 | 322 | 325 | Inbound | 24 | 29.08 | 41008 | Nearshore | 32.0024 | -80.792 | 2022-01-21 10:57:31
HSL SHEFFIELD | 636017929 | 14.1 | 23.26 | One-way Transit | 22.33 | 3 | 134 | 689 | 98 | Panamax | 71 | 323 | 326 | Inbound | 24 | 29.08 | 41008 | Nearshore | 32.0058 | -80.795 | 2022-01-21 10:58:36
HSL SHEFFIELD | 636017929 | 14.1 | 23.26 | One-way Transit | 18.33 | 1 | 110 | 689 | 98 | Panamax | 71 | 324 | 325 | Inbound | 24 | 29.08 | 41008 | Nearshore | 32.0089 | -80.7978 | 2022-01-21 10:59:37
HSL SHEFFIELD | 636017929 | 14.2 | 23.26 | One-way Transit | 20.33 | 2 | 122 | 689 | 98 | Panamax | 71 | 324 | 326 | Inbound | 24 | 29.08 | 41008 | Nearshore | 32.0117 | -80.8003 | 2022-01-21 11:00:31
HSL SHEFFIELD | 636017929 | 14.3 | 23.26 | One-way Transit | 18.33 | 1 | 110 | 689 | 98 | Panamax | 71 | 324 | 325 | Inbound | 24 | 29.08 | 41008 | Nearshore | 32.0149 | -80.8031 | 2022-01-21 11:01:31
HSL SHEFFIELD | 636017929 | 14.5 | 23.26 | One-way Transit | 20.33 | 2 | 122 | 689 | 98 | Panamax | 71 | 321 | 323 | Inbound | 24 | 29.08 | 41008 | Nearshore | 32.0188 | -80.8066 | 2022-01-21 11:02:43
HSL SHEFFIELD | 636017929 | 14.6 | 23.26 | One-way Transit | 20.33 | 2 | 122 | 689 | 98 | Panamax | 71 | 321 | 323 | Inbound | 24 | 29.08 | 41008 | Nearshore | 32.0219 | -80.8095 | 2022-01-21 11:03:43
HSL SHEFFIELD | 636017929 | 14.6 | 23.26 | One-way Transit | 18.33 | 1 | 110 | 689 | 98 | Panamax | 71 | 322 | 323 | Inbound | 24 | 29.08 | 41008 | Nearshore | 32.0251 | -80.8125 | 2022-01-21 11:04:43
ZIM YOKOHAMA | 428403000 | 15.4 | 22.37 | One-way Transit | 24.83 | 3 | 149 | 853 | 105 | Panamax | 71 | 298 | 301 | Inbound | 25 | 26.84 | 41008 | Offshore | 31.9751 | -80.7419 | 2022-01-21 12:16:56
ZIM YOKOHAMA | 428403000 | 15.6 | 22.37 | One-way Transit | 22.5 | 2 | 135 | 853 | 105 | Panamax | 71 | 298 | 300 | Inbound | 25 | 26.84 | 41008 | Offshore | 31.9761 | -80.7442 | 2022-01-21 12:17:27
ZIM YOKOHAMA | 428403000 | 15.7 | 22.37 | One-way Transit | 22.5 | 2 | 135 | 853 | 105 | Panamax | 71 | 298 | 300 | Inbound | 25 | 26.84 | 41008 | Offshore | 31.9783 | -80.7491 | 2022-01-21 12:18:33
ZIM YOKOHAMA | 428403000 | 15.8 | 22.37 | One-way Transit | 22.5 | 2 | 135 | 853 | 105 | Panamax | 71 | 298 | 300 | Inbound | 25 | 26.84 | 41008 | Offshore | 31.9806 | -80.7541 | 2022-01-21 12:19:39
ZIM YOKOHAMA | 428403000 | 15.8 | 25.5 | One-way Transit | 22.5 | 2 | 135 | 853 | 105 | Panamax | 71 | 298 | 300 | Inbound | 29 | 31.32 | 41008 | Offshore | 31.9826 | -80.7587 | 2022-01-21 12:20:40
ZIM YOKOHAMA | 428403000 | 15.9 | 25.5 | One-way Transit | 22.5 | 2 | 135 | 853 | 105 | Panamax | 71 | 298 | 300 | Inbound | 29 | 31.32 | 41008 | Offshore | 31.9853 | -80.7647 | 2022-01-21 12:21:57
ZIM YOKOHAMA | 428403000 | 15.9 | 25.5 | One-way Transit | 24.83 | 3 | 149 | 853 | 105 | Panamax | 71 | 298 | 301 | Inbound | 29 | 31.32 | 41008 | Offshore | 31.9863 | -80.767 | 2022-01-21 12:22:27
ZIM YOKOHAMA | 428403000 | 15.9 | 25.5 | One-way Transit | 22.5 | 2 | 135 | 853 | 105 | Panamax | 71 | 298 | 300 | Inbound | 29 | 31.32 | 41008 | Offshore | 31.989 | -80.7729 | 2022-01-21 12:23:44
ZIM YOKOHAMA | 428403000 | 15.9 | 25.5 | One-way Transit | 24.83 | 3 | 149 | 853 | 105 | Panamax | 71 | 298 | 301 | Inbound | 29 | 31.32 | 41008 | Offshore | 31.9911 | -80.7775 | 2022-01-21 12:24:45
ZIM YOKOHAMA | 428403000 | 15.3 | 25.5 | One-way Transit | 29.83 | 5 | 179 | 853 | 105 | Panamax | 71 | 318 | 323 | Inbound | 29 | 31.32 | 41008 | Nearshore | 31.9995 | -80.789 | 2022-01-21 12:27:45
ZIM YOKOHAMA | 428403000 | 15.4 | 25.5 | One-way Transit | 27.33 | 4 | 164 | 853 | 105 | Panamax | 71 | 322 | 326 | Inbound | 29 | 31.32 | 41008 | Nearshore | 32.0128 | -80.8013 | 2022-01-21 12:31:45
ZIM YOKOHAMA | 428403000 | 15.6 | 25.5 | One-way Transit | 24.83 | 3 | 149 | 853 | 105 | Panamax | 71 | 322 | 325 | Inbound | 29 | 31.32 | 41008 | Nearshore | 32.0162 | -80.8044 | 2022-01-21 12:32:44
ZIM YOKOHAMA | 428403000 | 15.7 | 25.5 | One-way Transit | 22.5 | 2 | 135 | 853 | 105 | Panamax | 71 | 323 | 325 | Inbound | 29 | 31.32 | 41008 | Nearshore | 32.0189 | -80.807 | 2022-01-21 12:33:33
ZIM YOKOHAMA | 428403000 | 16 | 25.5 | One-way Transit | 24.83 | 3 | 149 | 853 | 105 | Panamax | 71 | 320 | 323 | Inbound | 29 | 31.32 | 41008 | Nearshore | 32.0238 | -80.8115 | 2022-01-21 12:34:57
ZIM YOKOHAMA | 428403000 | 16.1 | 25.5 | One-way Transit | 22.5 | 2 | 135 | 853 | 105 | Panamax | 71 | 321 | 323 | Inbound | 29 | 31.32 | 41008 | Nearshore | 32.0265 | -80.8142 | 2022-01-21 12:35:44
MAERSK NESTON | 563458000 | 15.3 | 27.29 | One-way Transit | 16.33 | 0 | 98 | 689 | 98 | Panamax | 73 | 141 | 141 | Outbound | 28 | 31.32 | 41008 | Nearshore | 32.0271 | -80.8144 | 2022-01-21 14:51:47
MAERSK NESTON | 563458000 | 15.5 | 27.29 | One-way Transit | 16.33 | 0 | 98 | 689 | 98 | Panamax | 73 | 141 | 141 | Outbound | 28 | 31.32 | 41008 | Nearshore | 32.0234 | -80.811 | 2022-01-21 14:52:53
MAERSK NESTON | 563458000 | 15.4 | 27.29 | One-way Transit | 16.33 | 0 | 98 | 689 | 98 | Panamax | 73 | 141 | 141 | Outbound | 28 | 31.32 | 41008 | Nearshore | 32.0215 | -80.8092 | 2022-01-21 14:53:28
MAERSK NESTON | 563458000 | 15.6 | 27.29 | One-way Transit | 18.33 | 1 | 110 | 689 | 98 | Panamax | 73 | 143 | 142 | Outbound | 28 | 31.32 | 41008 | Nearshore | 32.006 | -80.7951 | 2022-01-21 14:57:57
MAERSK NESTON | 563458000 | 15.6 | 27.29 | One-way Transit | 18.33 | 1 | 110 | 689 | 98 | Panamax | 73 | 143 | 142 | Outbound | 28 | 31.32 | 41008 | Nearshore | 32.0043 | -80.7937 | 2022-01-21 14:58:27
MAERSK NESTON | 563458000 | 15.5 | 27.29 | One-way Transit | 16.33 | 0 | 98 | 689 | 98 | Panamax | 73 | 142 | 142 | Outbound | 28 | 31.32 | 41008 | Nearshore | 32.0022 | -80.7917 | 2022-01-21 14:59:04
MSC ABY | 636020730 | 14.9 | 25.5 | One-way Transit | 33.33 | 3 | 200 | 1138 | 141 | Post-Panamax | 71 | 143 | 140 | Outbound | 36 | 33.56 | 41008 | Nearshore | 32.0249 | -80.8124 | 2022-01-21 16:30:40
MSC ABY | 636020730 | 14.8 | 25.5 | One-way Transit | 23.5 | 0 | 141 | 1138 | 141 | Post-Panamax | 71 | 142 | 142 | Outbound | 36 | 33.56 | 41008 | Nearshore | 32.0208 | -80.8089 | 2022-01-21 16:31:53
MSC ABY | 636020730 | 14.9 | 25.5 | One-way Transit | 26.83 | 1 | 161 | 1138 | 141 | Post-Panamax | 71 | 142 | 141 | Outbound | 36 | 33.56 | 41008 | Nearshore | 32.0168 | -80.8054 | 2022-01-21 16:33:04
MADRID EXPRESS | 477624100 | 14.7 | 22.59 | One-way Transit | 29.67 | 1 | 178 | 1200 | 157 | Post-Panamax | 74 | 141 | 140 | Outbound | 27 | 31.32 | 41008 | Nearshore | 32.0254 | -80.8129 | 2022-01-21 23:31:57
MADRID EXPRESS | 477624100 | 14.7 | 22.59 | One-way Transit | 33.17 | 2 | 199 | 1200 | 157 | Post-Panamax | 74 | 142 | 140 | Outbound | 27 | 31.32 | 41008 | Nearshore | 32.0237 | -80.8113 | 2022-01-21 23:32:27
MADRID EXPRESS | 477624100 | 14.5 | 22.59 | One-way Transit | 33.17 | 2 | 199 | 1200 | 157 | Post-Panamax | 74 | 142 | 140 | Outbound | 27 | 31.32 | 41008 | Nearshore | 32.02 | -80.8078 | 2022-01-21 23:33:38
MADRID EXPRESS | 477624100 | 14.4 | 22.59 | One-way Transit | 26.17 | 0 | 157 | 1200 | 157 | Post-Panamax | 74 | 142 | 142 | Outbound | 27 | 31.32 | 41008 | Nearshore | 32.0165 | -80.8046 | 2022-01-21 23:34:45
MADRID EXPRESS | 477624100 | 14.5 | 22.59 | One-way Transit | 33.17 | 2 | 199 | 1200 | 157 | Post-Panamax | 74 | 142 | 140 | Outbound | 27 | 31.32 | 41008 | Nearshore | 32.0133 | -80.8017 | 2022-01-21 23:35:45
MADRID EXPRESS | 477624100 | 14.3 | 22.59 | One-way Transit | 33.17 | 2 | 199 | 1200 | 157 | Post-Panamax | 74 | 143 | 141 | Outbound | 27 | 31.32 | 41008 | Nearshore | 32.0101 | -80.7989 | 2022-01-21 23:36:45
MADRID EXPRESS | 477624100 | 14.2 | 22.59 | One-way Transit | 33.17 | 2 | 199 | 1200 | 157 | Post-Panamax | 74 | 143 | 141 | Outbound | 27 | 31.32 | 41008 | Nearshore | 32.0082 | -80.7972 | 2022-01-21 23:37:21
MADRID EXPRESS | 477624100 | 14.2 | 22.59 | One-way Transit | 33.17 | 2 | 199 | 1200 | 157 | Post-Panamax | 74 | 143 | 141 | Outbound | 27 | 31.32 | 41008 | Nearshore | 32.0041 | -80.7935 | 2022-01-21 23:38:39
MADRID EXPRESS | 477624100 | 14.2 | 22.59 | One-way Transit | 36.67 | 3 | 220 | 1200 | 157 | Post-Panamax | 74 | 143 | 140 | Outbound | 27 | 31.32 | 41008 | Nearshore | 32.0009 | -80.7908 | 2022-01-21 23:39:39
MADRID EXPRESS | 477624100 | 14.4 | 22.59 | One-way Transit | 33.17 | 2 | 199 | 1200 | 157 | Post-Panamax | 74 | 120 | 118 | Outbound | 27 | 31.32 | 41008 | Offshore | 31.9904 | -80.7751 | 2022-01-21 23:43:57
MADRID EXPRESS | 477624100 | 14.5 | 22.59 | One-way Transit | 33.17 | 2 | 199 | 1200 | 157 | Post-Panamax | 74 | 120 | 118 | Outbound | 27 | 31.32 | 41008 | Offshore | 31.9892 | -80.7726 | 2022-01-21 23:44:32
MADRID EXPRESS | 477624100 | 14.8 | 22.59 | One-way Transit | 33.17 | 2 | 199 | 1200 | 157 | Post-Panamax | 74 | 120 | 118 | Outbound | 27 | 31.32 | 41008 | Offshore | 31.987 | -80.7681 | 2022-01-21 23:45:39
MADRID EXPRESS | 477624100 | 15.2 | 22.59 | One-way Transit | 29.67 | 1 | 178 | 1200 | 157 | Post-Panamax | 74 | 118 | 117 | Outbound | 27 | 31.32 | 41008 | Offshore | 31.9844 | -80.7624 | 2022-01-21 23:46:57
MADRID EXPRESS | 477624100 | 15.6 | 22.59 | One-way Transit | 29.67 | 1 | 178 | 1200 | 157 | Post-Panamax | 74 | 118 | 117 | Outbound | 27 | 31.32 | 41008 | Offshore | 31.9823 | -80.7579 | 2022-01-21 23:47:57
MADRID EXPRESS | 477624100 | 15.9 | 22.59 | One-way Transit | 29.67 | 1 | 178 | 1200 | 157 | Post-Panamax | 74 | 118 | 117 | Outbound | 27 | 31.32 | 41008 | Offshore | 31.9811 | -80.7552 | 2022-01-21 23:48:32
MADRID EXPRESS | 477624100 | 16.6 | 22.59 | One-way Transit | 33.17 | 2 | 199 | 1200 | 157 | Post-Panamax | 74 | 118 | 116 | Outbound | 27 | 31.32 | 41008 | Offshore | 31.9785 | -80.7495 | 2022-01-21 23:49:45
MADRID EXPRESS | 477624100 | 16.9 | 22.59 | One-way Transit | 33.17 | 2 | 199 | 1200 | 157 | Post-Panamax | 74 | 119 | 117 | Outbound | 27 | 31.32 | 41008 | Offshore | 31.9758 | -80.7437 | 2022-01-21 23:50:57
MADRID EXPRESS | 477624100 | 16.7 | 22.59 | One-way Transit | 29.67 | 1 | 178 | 1200 | 157 | Post-Panamax | 74 | 118 | 117 | Outbound | 27 | 31.32 | 41008 | Offshore | 31.9744 | -80.7408 | 2022-01-21 23:51:33