## master-ch-max
Date/Time UTC | Name | MMSI | Max Speed kn | Mean Speed kn | LOA ft | Beam ft | Class | AIS Type | Course | Heading | Course Behavior | Yaw deg | Effective Beam ft | WDIR degT | WSPD mph | GST mph | Buoy Source | Location | Latitude | Longitude | Transit | % Channel Occupied
2021-11-14 06:31:37 | BRUSSELS | 255806004 | 16.8 | 14.6 | 912 | 131 | Panamax | 79 | 120 | 119 | Outbound | 1 | 147 | 340 | 15.66 | 17.9 | 41004 | Nearshore | 32.6901 | -79.7427 | One-way Transit | 14.7
2021-11-14 05:52:56 | ARGOLIKOS | 636015754 | 16.2 | 13.9 | 850 | 105 | Panamax | 72 | 300 | 300 | Inbound | 0 | 105 | 330 | 17.9 | 22.37 | 41004 | Offshore | 32.6455 | -79.6489 | Two-way Transit | 21
2021-11-14 08:32:54 | APL MINNESOTA | 636013521 | 15.5 | 14.3 | 964 | 131 | Panamax | 74 | 299 | 298 | Inbound | 1 | 148 | 10 | 8.95 | 13.42 | 41004 | Offshore | 32.6745 | -79.7091 | One-way Transit | 14.8
2021-11-14 21:13:35 | ANTWERPEN EXPRESS | 218791000 | 15.4 | 15 | 1200 | 157 | Post-Panamax | 79 | 119 | 118 | Outbound | 1 | 178 | 260 | 20.13 | 24.61 | 41004 | Nearshore | 32.6919 | -79.7461 | One-way Transit | 22.25
2021-11-14 20:14:57 | YM WELLHEAD | 477454100 | 15.2 | 15.1 | 1207 | 167 | Post-Panamax | 74 | 299 | 298 | Inbound | 1 | 188 | 250 | 17.9 | 24.61 | 41004 | Offshore | 32.6838 | -79.7286 | One-way Transit | 23.5
2021-11-14 07:12:31 | MAIPO | 636092848 | 14.5 | 13.9 | 1004 | 131 | Post-Panamax | 72 | 120 | 117 | Outbound | 3 | 183 | 350 | 13.42 | 17.9 | 41004 | Nearshore | 32.7006 | -79.7645 | One-way Transit | 22.88
2021-11-13 12:03:42 | ZIM ROTTERDAM | 636014222 | 19.3 | 15.8 | 1145 | 151 | Post-Panamax | 79 | 119 | 120 | Outbound | 1 | 171 | 270 | 6.71 | 8.95 | 41004 | Offshore | 32.6822 | -79.7252 | One-way Transit | 21.38
2021-11-13 18:16:55 | POTOMAC EXPRESS | 366418000 | 16.8 | 15.3 | 1004 | 131 | Post-Panamax | 70 | 120 | 119 | Outbound | 1 | 149 | 270 | 11.18 | 15.66 | 41004 | Offshore | 32.6732 | -79.7073 | One-way Transit | 18.62
2021-11-13 05:32:39 | MAERSK HARTFORD | 338403000 | 16.6 | 14.8 | 984 | 131 | Post-Panamax | 70 | 120 | 119 | Outbound | 1 | 148 | 280 | 11.18 | 13.42 | 41004 | Offshore | 32.6756 | -79.7113 | One-way Transit | 18.5
2021-11-13 06:24:20 | BRUSSELS | 255806004 | 16 | 13.6 | 912 | 131 | Panamax | 79 | 299 | 298 | Inbound | 1 | 147 | 290 | 11.18 | 13.42 | 41004 | Offshore | 32.6501 | -79.6575 | One-way Transit | 14.7
2021-11-13 02:05:58 | MSC ANCHORAGE | 636015666 | 15.8 | 15.2 | 981 | 157 | Post-Panamax | 70 | 119 | 120 | Outbound | 1 | 174 | 270 | 11.18 | 13.42 | 41004 | Offshore | 32.6764 | -79.7132 | One-way Transit | 21.75
2021-11-13 08:13:35 | MSC JULIE | 255806498 | 15.5 | 14 | 984 | 157 | Post-Panamax | 71 | 118 | 119 | Outbound | 1 | 174 | 280 | 6.71 | 8.95 | 41004 | Offshore | 32.6491 | -79.6571 | One-way Transit | 21.75
2021-11-13 08:20:00 | MAIPO | 636092848 | 14.4 | 13.8 | 1004 | 131 | Post-Panamax | 72 | 299 | 296 | Inbound | 3 | 183 | 290 | 6.71 | 8.95 | 41004 | Offshore | 32.6806 | -79.7214 | One-way Transit | 22.88
2021-11-13 10:46:46 | COSCO SHIPPING PEONY | 477168400 | 12 | 11.6 | 1200 | 157 | Post-Panamax | 71 | 298 | 297 | Inbound | 1 | 178 | 270 | 6.71 | 8.95 | 41004 | Offshore | 32.6437 | -79.6448 | One-way Transit | 22.25
2021-11-12 08:47:49 | GSL ARCADIA | 636020772 | 17.3 | 15.9 | 909 | 131 | Panamax | 71 | 120 | 119 | Outbound | 1 | 147 | 250 | 20.13 | 22.37 | 41004 | Nearshore | 32.6966 | -79.7561 | One-way Transit | 14.7
2021-11-12 14:23:56 | MAERSK HARTFORD | 338403000 | 15.2 | 13.4 | 984 | 131 | Post-Panamax | 70 | 297 | 296 | Inbound | 1 | 148 | 290 | 15.66 | 20.13 | 41004 | Nearshore | 32.7067 | -79.777 | One-way Transit | 18.5
2021-11-12 23:26:53 | ANTWERPEN EXPRESS | 218791000 | 14.7 | 14.4 | 1200 | 157 | Post-Panamax | 79 | 302 | 300 | Inbound | 2 | 199 | 270 | 8.95 | 13.42 | 41004 | Offshore | 32.657 | -79.6725 | Two-way Transit | 49.75
2021-11-12 14:19:49 | NORTHERN JUBILEE | 255806038 | 14.7 | 14.3 | 1086 | 138 | Post-Panamax | 71 | 117 | 116 | Outbound | 1 | 157 | 290 | 15.66 | 20.13 | 41004 | Nearshore | 32.694 | -79.7522 | One-way Transit | 19.62
2021-11-12 23:07:37 | ZHEN HUA 35 | 636018736 | 14.1 | 12.3 | 800 | 138 | Panamax | 70 | 119 | 121 | Outbound | 2 | 166 | 270 | 11.18 | 13.42 | 41004 | Nearshore | 32.7219 | -79.8102 | Two-way Transit | 33.2
2021-11-12 08:08:56 | MSC JULIE | 255806498 | 13.8 | 10.4 | 984 | 157 | Post-Panamax | 71 | 298 | 298 | Inbound | 0 | 157 | 240 | 20.13 | 24.61 | 41004 | Nearshore | 32.7224 | -79.81 | One-way Transit | 19.62
2021-11-11 20:59:46 | ZIM ROTTERDAM | 636014222 | 16.9 | 14.6 | 1145 | 151 | Post-Panamax | 79 | 298 | 299 | Inbound | 1 | 171 | 200 | 20.13 | 24.61 | 41004 | Nearshore | 32.6931 | -79.7487 | One-way Transit | 21.38
2021-11-11 20:32:57 | COSCO HOPE | 477598800 | 16.5 | 15.2 | 1200 | 157 | Post-Panamax | 70 | 121 | 121 | Outbound | 0 | 157 | 170 | 24.61 | 29.08 | 41004 | Offshore | 32.664 | -79.6883 | One-way Transit | 19.62
2021-11-11 02:14:33 | MSC MIRELLA | 636016999 | 16.4 | 13.9 | 964 | 105 | Panamax | 71 | 119 | 118 | Outbound | 1 | 122 | 140 | 4.47 | 4.47 | 41004 | Offshore | 32.687 | -79.7363 | One-way Transit | 12.2
2021-11-11 03:17:41 | ROBIN 2 | 636020353 | 16.4 | 14.4 | 735 | 102 | Panamax | 71 | 122 | 120 | Outbound | 2 | 128 | 140 | 4.47 | 6.71 | 41004 | Nearshore | 32.6998 | -79.7639 | Two-way Transit | 25.6
2021-11-11 01:14:44 | NORTHERN JUBILEE | 255806038 | 14.9 | 13.1 | 1086 | 138 | Post-Panamax | 71 | 299 | 299 | Inbound | 0 | 138 | 140 | 2.24 | 4.47 | 41004 | Offshore | 32.661 | -79.6828 | One-way Transit | 17.25
2021-11-11 03:59:01 | POTOMAC EXPRESS | 366418000 | 14.6 | 12.8 | 1004 | 131 | Post-Panamax | 70 | 300 | 300 | Inbound | 0 | 131 | 130 | 6.71 | 11.18 | 41004 | Nearshore | 32.7221 | -79.8098 | One-way Transit | 16.38
2021-11-11 10:37:47 | MSC ANCHORAGE | 636015666 | 14.2 | 12.5 | 981 | 157 | Post-Panamax | 70 | 299 | 300 | Inbound | 1 | 174 | 140 | 11.18 | 15.66 | 41004 | Offshore | 32.6687 | -79.6978 | One-way Transit | 21.75
2021-11-11 01:46:41 | GSL ARCADIA | 636020772 | 14.1 | 10.4 | 909 | 131 | Panamax | 71 | 300 | 300 | Inbound | 0 | 131 | 150 | 4.47 | 4.47 | 41004 | Offshore | 32.6521 | -79.662 | Two-way Transit | 26.2
2021-11-11 03:21:48 | SPARTEL TRADER | 636021056 | 13.4 | 12.9 | 800 | 105 | Panamax | 0 | 120 | 118 | Outbound | 2 | 133 | 140 | 4.47 | 6.71 | 41004 | Offshore | 32.6786 | -79.7198 | Two-way Transit | 26.6
2021-11-10 06:43:29 | MISSOURI EXPRESS | 367781000 | 17.9 | 16.1 | 1004 | 131 | Post-Panamax | 70 | 119 | 120 | Outbound | 1 | 149 | 250 | 4.47 | 6.71 | 41004 | Offshore | 32.672 | -79.7038 | One-way Transit | 18.62
2021-11-10 10:31:56 | MSC BRANKA | 255805891 | 17.2 | 16.1 | 984 | 157 | Post-Panamax | 70 | 121 | 119 | Outbound | 2 | 191 | 270 | 6.71 | 8.95 | 41004 | Offshore | 32.6784 | -79.7176 | One-way Transit | 23.88
2021-11-10 08:09:54 | ROBIN 2 | 636020353 | 16.6 | 15.4 | 735 | 102 | Panamax | 71 | 300 | 298 | Inbound | 2 | 128 | 270 | 6.71 | 11.18 | 41004 | Offshore | 32.6843 | -79.7301 | One-way Transit | 12.8
2021-11-10 09:03:54 | MSC MIRELLA | 636016999 | 16.1 | 12.3 | 964 | 105 | Panamax | 71 | 299 | 299 | Inbound | 0 | 105 | 270 | 6.71 | 11.18 | 41004 | Offshore | 32.6841 | -79.7292 | One-way Transit | 10.5
2021-11-10 11:04:50 | SPIRIT OF HAMBURG | 232013520 | 15.6 | 12.3 | 833 | 105 | Panamax | 72 | 121 | 122 | Outbound | 1 | 120 | 280 | 6.71 | 11.18 | 41004 | Nearshore | 32.695 | -79.7535 | One-way Transit | 12
2021-11-10 09:14:10 | SPARTEL TRADER | 636021056 | 13 | 10 | 800 | 105 | Panamax | 0 | 300 | 299 | Inbound | 1 | 119 | 260 | 6.71 | 8.95 | 41004 | Offshore | 32.6685 | -79.6964 | One-way Transit | 11.9
2021-11-09 17:20:05 | MAERSK OHIO | 367775000 | 17.2 | 14.9 | 958 | 105 | Panamax | 79 | 119 | 119 | Outbound | 0 | 105 | 10 | 11.18 | 13.42 | 41004 | Nearshore | 32.6904 | -79.7424 | One-way Transit | 10.5
2021-11-09 13:12:31 | MSC VITTORIA | 372051000 | 16.4 | 15.1 | 1066 | 141 | Post-Panamax | 71 | 119 | 119 | Outbound | 0 | 141 | 20 | 13.42 | 17.9 | 41004 | Nearshore | 32.6959 | -79.7545 | One-way Transit | 17.62
2021-11-09 11:12:53 | SPIRIT OF HAMBURG | 232013520 | 16.1 | 14.9 | 833 | 105 | Panamax | 72 | 299 | 299 | Inbound | 0 | 105 | 10 | 13.42 | 17.9 | 41004 | Offshore | 32.6775 | -79.7168 | One-way Transit | 10.5
2021-11-09 18:59:54 | COSCO HOPE | 477598800 | 15 | 10.3 | 1200 | 157 | Post-Panamax | 70 | 299 | 301 | Inbound | 2 | 199 | 360 | 6.71 | 11.18 | 41004 | Offshore | 32.667 | -79.6941 | One-way Transit | 24.88
2021-11-09 20:35:41 | MONACO BRIDGE | 353997000 | 14.8 | 12.6 | 1197 | 167 | Post-Panamax | 70 | 122 | 122 | Outbound | 0 | 167 | 20 | 8.95 | 11.18 | 41004 | Nearshore | 32.7169 | -79.8002 | One-way Transit | 20.88
2021-11-09 00:00:28 | MORNING CELESTA | 311000705 | 11.8 | 10.1 | 656 | 105 | Panamax | 70 | 119 | 117 | Outbound | 2 | 128 | 360 | 17.9 | 22.37 | 41004 | Nearshore | 32.6978 | -79.7593 | One-way Transit | 12.8
2021-11-08 14:01:43 | MSC VITTORIA | 372051000 | 17.4 | 16.1 | 1066 | 141 | Post-Panamax | 71 | 300 | 301 | Inbound | 1 | 160 | 10 | 26.84 | 33.56 | 41004 | Nearshore | 32.7186 | -79.8023 | One-way Transit | 20
2021-11-08 11:58:55 | MORNING CELESTA | 311000705 | 16.8 | 14.5 | 656 | 105 | Panamax | 70 | 298 | 299 | Inbound | 1 | 116 | 10 | 29.08 | 38.03 | 41004 | Nearshore | 32.723 | -79.8108 | One-way Transit | 11.6
2021-11-08 17:39:43 | MSC BRANKA | 255805891 | 16.8 | 16.2 | 984 | 157 | Post-Panamax | 70 | 299 | 299 | Inbound | 0 | 157 | 10 | 22.37 | 29.08 | 41004 | Nearshore | 32.695 | -79.7529 | One-way Transit | 19.62
2021-11-08 08:56:51 | SEAMAX NORWALK | 538007063 | 16.7 | 15.8 | 981 | 138 | Post-Panamax | 70 | 120 | 119 | Outbound | 1 | 155 | 360 | 24.61 | 31.32 | 41004 | Nearshore | 32.7132 | -79.7911 | One-way Transit | 19.38
2021-11-08 20:21:00 | MAERSK OHIO | 367775000 | 16.5 | 15.8 | 958 | 105 | Panamax | 79 | 299 | 299 | Inbound | 0 | 105 | 350 | 20.13 | 24.61 | 41004 | Offshore | 32.6799 | -79.7209 | One-way Transit | 10.5
2021-11-08 15:25:56 | CMA CGM CHILE | 215346000 | 15.9 | 13.8 | 1200 | 167 | Post-Panamax | 74 | 120 | 118 | Outbound | 2 | 209 | 20 | 26.84 | 31.32 | 41004 | Nearshore | 32.6941 | -79.7502 | One-way Transit | 26.12
2021-11-08 05:20:30 | VIRGO | 215561000 | 15.8 | 15.5 | 869 | 105 | Panamax | 71 | 120 | 118 | Outbound | 2 | 135 | 360 | 26.84 | 33.56 | 41004 | Nearshore | 32.7225 | -79.81 | One-way Transit | 13.5
2021-11-08 14:40:39 | MONACO BRIDGE | 353997000 | 12.9 | 11.2 | 1197 | 167 | Post-Panamax | 70 | 299 | 300 | Inbound | 1 | 188 | 10 | 26.84 | 33.56 | 41004 | Nearshore | 32.7195 | -79.8016 | One-way Transit | 23.5
2021-11-07 23:33:33 | MISSOURI EXPRESS | 367781000 | 17.4 | 17.1 | 1004 | 131 | Post-Panamax | 70 | 299 | 300 | Inbound | 1 | 149 | 350 | 29.08 | 35.79 | 41004 | Nearshore | 32.6939 | -79.7506 | One-way Transit | 18.62
2021-11-07 16:26:36 | OOCL ATLANTA | 477920300 | 16.7 | 16.2 | 1059 | 141 | Post-Panamax | 70 | 120 | 119 | Outbound | 1 | 159 | 360 | 31.32 | 38.03 | 41004 | Nearshore | 32.6977 | -79.758 | One-way Transit | 19.88
2021-11-07 09:18:46 | SEAMAX NORWALK | 538007063 | 14.9 | 14.7 | 981 | 138 | Post-Panamax | 70 | 298 | 304 | Inbound | 6 | 240 | 20 | 42.5 | 55.92 | 41004 | Offshore | 32.6758 | -79.7119 | One-way Transit | 30
2021-11-07 15:06:45 | VIRGO | 215561000 | 14.6 | 13.4 | 869 | 105 | Panamax | 71 | 300 | 303 | Inbound | 3 | 150 | 360 | 31.32 | 38.03 | 41004 | Nearshore | 32.7216 | -79.8083 | One-way Transit | 15
2021-11-06 07:24:22 | KOTA LAGU | 563133400 | 17.5 | 16.5 | 853 | 105 | Panamax | 79 | 122 | 117 | Outbound | 5 | 179 | 40 | 38.03 | 49.21 | 41004 | Nearshore | 32.7216 | -79.8086 | One-way Transit | 17.9
2021-11-06 09:45:43 | SPIRIT OF SHANGHAI | 232013522 | 16.9 | 16.2 | 833 | 105 | Panamax | 71 | 120 | 118 | Outbound | 2 | 134 | 30 | 33.56 | 44.74 | 41004 | Nearshore | 32.6981 | -79.7584 | One-way Transit | 13.4
2021-11-06 16:58:35 | EVER LENIENT | 235102677 | 15.4 | 14.6 | 1099 | 151 | Post-Panamax | 74 | 120 | 116 | Outbound | 4 | 227 | 20 | 38.03 | 49.21 | 41004 | Nearshore | 32.7175 | -79.799 | One-way Transit | 28.38
2021-11-06 18:41:36 | CMA CGM CHILE | 215346000 | 14.4 | 14.1 | 1200 | 167 | Post-Panamax | 74 | 299 | 304 | Inbound | 5 | 271 | 20 | 33.56 | 44.74 | 41004 | Offshore | 32.6896 | -79.7409 | One-way Transit | 33.88
2021-11-06 06:40:59 | OOCL ATLANTA | 477920300 | 14.3 | 13.2 | 1059 | 141 | Post-Panamax | 70 | 299 | 304 | Inbound | 5 | 233 | 30 | 38.03 | 44.74 | 41004 | Nearshore | 32.7017 | -79.7647 | One-way Transit | 29.12
2021-11-05 07:07:00 | SPIRIT OF SHANGHAI | 232013522 | 17.7 | 17.1 | 833 | 105 | Panamax | 71 | 299 | 301 | Inbound | 2 | 134 | 20 | 22.37 | 29.08 | 41004 | Nearshore | 32.6992 | -79.7605 | One-way Transit | 13.4
2021-11-05 06:34:38 | CMA CGM IVANHOE | 218844000 | 16.4 | 16 | 1148 | 138 | Post-Panamax | 71 | 121 | 119 | Outbound | 2 | 178 | 20 | 22.37 | 26.84 | 41004 | Offshore | 32.675 | -79.7114 | One-way Transit | 22.25
2021-11-05 18:18:01 | MAERSK TUKANG | 565825000 | 15.6 | 15.2 | 1089 | 141 | Post-Panamax | 71 | 119 | 114 | Outbound | 5 | 235 | 30 | 26.84 | 35.79 | 41004 | Nearshore | 32.7174 | -79.7997 | One-way Transit | 29.38
2021-11-05 08:42:38 | MSC VIGO | 218853000 | 15.6 | 14.8 | 886 | 131 | Panamax | 74 | 121 | 120 | Outbound | 1 | 146 | 30 | 24.61 | 31.32 | 41004 | Nearshore | 32.6987 | -79.7605 | One-way Transit | 14.6
2021-11-05 08:10:28 | MSC ARUSHI R | 636016432 | 15.2 | 11 | 922 | 105 | Panamax | 71 | 297 | 300 | Inbound | 3 | 153 | 30 | 24.61 | 29.08 | 41004 | Nearshore | 32.7223 | -79.8095 | One-way Transit | 15.3
2021-11-05 20:06:46 | NORTHERN JASPER | 255806034 | 14.4 | 14.4 | 1092 | 141 | Post-Panamax | 70 | 120 | 116 | Outbound | 4 | 217 | 30 | 29.08 | 38.03 | 41004 | Nearshore | 32.697 | -79.7573 | One-way Transit | 27.12
2021-11-05 12:55:47 | KOTA LAGU | 563133400 | 14.2 | 10.5 | 853 | 105 | Panamax | 79 | 286 | 286 | Inbound | 0 | 105 | 40 | 29.08 | 35.79 | 41004 | Offshore | 32.6593 | -79.6756 | One-way Transit | 10.5
2021-11-05 14:32:19 | MAERSK KARACHI | 477728400 | 14.2 | 14.1 | 984 | 141 | Post-Panamax | 71 | 119 | 117 | Outbound | 2 | 175 | 40 | 29.08 | 35.79 | 41004 | Nearshore | 32.7128 | -79.7889 | One-way Transit | 21.88
2021-11-05 19:31:26 | EVER LENIENT | 235102677 | 11.3 | 11 | 1099 | 151 | Post-Panamax | 74 | 300 | 303 | Inbound | 3 | 208 | 30 | 29.08 | 35.79 | 41004 | Nearshore | 32.7102 | -79.7837 | One-way Transit | 26
2021-11-04 05:33:36 | NORTHERN JASPER | 255806034 | 17 | 16.4 | 1092 | 141 | Post-Panamax | 70 | 300 | 301 | Inbound | 1 | 160 | 30 | 22.37 | 29.08 | 41004 | Offshore | 32.6732 | -79.7068 | One-way Transit | 20
2021-11-04 18:57:53 | MAERSK KARACHI | 477728400 | 16.8 | 15.7 | 984 | 141 | Post-Panamax | 71 | 299 | 301 | Inbound | 2 | 175 | 20 | 24.61 | 31.32 | 41004 | Offshore | 32.6807 | -79.7224 | One-way Transit | 21.88
2021-11-04 04:15:46 | PORTO KAGIO | 636020868 | 16.3 | 14.9 | 915 | 131 | Panamax | 71 | 118 | 116 | Outbound | 2 | 163 | 30 | 24.61 | 29.08 | 41004 | Nearshore | 32.7206 | -79.8059 | One-way Transit | 16.3
2021-11-04 15:15:27 | CMA CGM LAMARTINE | 215185000 | 15.8 | 14.9 | 1017 | 131 | Post-Panamax | 71 | 119 | 115 | Outbound | 4 | 202 | 30 | 24.61 | 31.32 | 41004 | Nearshore | 32.7204 | -79.807 | One-way Transit | 25.25
2021-11-04 13:54:44 | MSC VIGO | 218853000 | 15.7 | 15 | 886 | 131 | Panamax | 74 | 295 | 298 | Inbound | 3 | 177 | 30 | 26.84 | 31.32 | 41004 | Nearshore | 32.7214 | -79.8087 | One-way Transit | 17.7
2021-11-04 02:53:21 | HYUNDAI FORWARD | 538007482 | 15.6 | 14.6 | 964 | 105 | Panamax | 70 | 299 | 300 | Inbound | 1 | 122 | 30 | 26.84 | 31.32 | 41004 | Nearshore | 32.7039 | -79.7713 | One-way Transit | 12.2
2021-11-04 22:57:00 | BOMAR JULIANA | 636016851 | 15.3 | 14.1 | 689 | 98 | Panamax | 9 | 120 | 119 | Outbound | 1 | 110 | 20 | 24.61 | 31.32 | 41004 | Nearshore | 32.695 | -79.7525 | One-way Transit | 11
2021-11-04 06:01:19 | EVER LEGION | 566970000 | 14.2 | 13.9 | 1099 | 151 | Post-Panamax | 70 | 118 | 116 | Outbound | 2 | 189 | 40 | 24.61 | 29.08 | 41004 | Nearshore | 32.7126 | -79.7906 | One-way Transit | 23.62
2021-11-04 14:56:39 | MAERSK TUKANG | 565825000 | 14.1 | 13.6 | 1089 | 141 | Post-Panamax | 71 | 299 | 300 | Inbound | 1 | 160 | 30 | 24.61 | 31.32 | 41004 | Nearshore | 32.6937 | -79.7505 | One-way Transit | 20
2021-11-03 19:51:53 | CMA CGM LAMARTINE | 215185000 | 16.9 | 16.4 | 1017 | 131 | Post-Panamax | 71 | 299 | 301 | Inbound | 2 | 166 | 20 | 24.61 | 29.08 | 41004 | Offshore | 32.6751 | -79.7107 | One-way Transit | 20.75
2021-11-03 00:04:36 | MEISHAN BRIDGE | 431989000 | 16 | 15.1 | 1197 | 167 | Post-Panamax | 73 | 119 | 119 | Outbound | 0 | 167 | 20 | 4.47 | 6.71 | 41004 | Nearshore | 32.7006 | -79.7652 | One-way Transit | 20.88
2021-11-03 04:53:24 | DUBLIN EXPRESS | 218023000 | 15.5 | 13.6 | 922 | 105 | Panamax | 70 | 118 | 120 | Outbound | 2 | 137 | 30 | 6.71 | 8.95 | 41004 | Nearshore | 32.7218 | -79.8095 | One-way Transit | 13.7
2021-11-03 07:41:46 | LORI | 636019794 | 15.2 | 14.6 | 748 | 121 | Panamax | 71 | 120 | 118 | Outbound | 2 | 147 | 20 | 24.61 | 29.08 | 41004 | Nearshore | 32.6958 | -79.7541 | One-way Transit | 14.7
2021-11-03 10:10:00 | CAPE DIAMOND | 366716000 | 14.5 | 13.9 | 679 | 108 | Panamax | 70 | 298 | 300 | Inbound | 2 | 132 | 30 | 20.13 | 26.84 | 41004 | Nearshore | 32.7008 | -79.7661 | One-way Transit | 13.2
2021-11-03 03:42:33 | CMA CGM IVANHOE | 218844000 | 14.3 | 12.8 | 1148 | 138 | Post-Panamax | 71 | 299 | 300 | Inbound | 1 | 158 | 10 | 6.71 | 8.95 | 41004 | Offshore | 32.6446 | -79.6461 | One-way Transit | 19.75
2021-11-03 07:18:31 | APL NEW JERSEY | 636013522 | 13.4 | 13 | 961 | 131 | Panamax | 72 | 121 | 120 | Outbound | 1 | 148 | 20 | 22.37 | 29.08 | 41004 | Offshore | 32.6899 | -79.7414 | One-way Transit | 14.8
2021-11-03 17:55:58 | ZHEN HUA 35 | 636018736 | 11.6 | 11.6 | 800 | 138 | Panamax | 70 | 300 | 304 | Inbound | 4 | 193 | 30 | 22.37 | 29.08 | 41004 | Nearshore | 32.6961 | -79.7534 | One-way Transit | 19.3
2021-11-02 06:16:52 | DUBLIN EXPRESS | 218023000 | 16.2 | 11 | 922 | 105 | Panamax | 70 | 300 | 299 | Inbound | 1 | 121 | 40 | 8.95 | 13.42 | 41004 | Offshore | 32.6806 | -79.7221 | One-way Transit | 12.1
2021-11-02 23:55:35 | MEISHAN BRIDGE | 431989000 | 15.8 | 15.7 | 1197 | 167 | Post-Panamax | 73 | 122 | 122 | Outbound | 0 | 167 | 40 | 4.47 | 6.71 | 41004 | Nearshore | 32.7199 | -79.8059 | One-way Transit | 20.88
2021-11-02 08:14:54 | LORI | 636019794 | 14.8 | 14.2 | 748 | 121 | Panamax | 71 | 290 | 293 | Inbound | 3 | 160 | 40 | 8.95 | 13.42 | 41004 | Offshore | 32.6507 | -79.6583 | One-way Transit | 16
2021-11-02 08:03:49 | EVER LADEN | 373721000 | 14.7 | 13.2 | 1099 | 151 | Post-Panamax | 74 | 119 | 119 | Outbound | 0 | 151 | 40 | 11.18 | 13.42 | 41004 | Offshore | 32.6716 | -79.7041 | One-way Transit | 18.88
2021-11-02 12:36:34 | MOL COURAGE | 431296000 | 14.4 | 13.8 | 1036 | 151 | Post-Panamax | 71 | 120 | 119 | Outbound | 1 | 169 | 70 | 8.95 | 13.42 | 41004 | Offshore | 32.6797 | -79.7216 | One-way Transit | 21.12
2021-11-02 23:18:39 | EVER LEGION | 566970000 | 14 | 12 | 1099 | 151 | Post-Panamax | 70 | 298 | 298 | Inbound | 0 | 151 | 10 | 4.47 | 6.71 | 41004 | Nearshore | 32.7076 | -79.7798 | One-way Transit | 18.88
2021-11-02 12:21:48 | PORTO KAGIO | 636020868 | 11.8 | 11.7 | 915 | 131 | Panamax | 71 | 298 | 298 | Inbound | 0 | 131 | 60 | 8.95 | 11.18 | 41004 | Nearshore | 32.6979 | -79.7567 | Two-way Transit | 26.2
2021-11-01 00:32:27 | TORINO | 248906000 | 16.9 | 16.3 | 656 | 105 | Panamax | 79 | 119 | 120 | Outbound | 1 | 116 | 280 | 8.95 | 13.42 | 41004 | Offshore | 32.6895 | -79.7412 | One-way Transit | 11.6
2021-11-01 07:30:44 | EXPRESS ATHENS | 636015020 | 16.1 | 15.1 | 1145 | 151 | Post-Panamax | 71 | 120 | 120 | Outbound | 0 | 151 | 340 | 11.18 | 15.66 | 41004 | Offshore | 32.6793 | -79.7193 | One-way Transit | 18.88
2021-11-01 22:54:39 | TIGER | 248223000 | 15.8 | 11.7 | 758 | 108 | Panamax | 70 | 118 | 117 | Outbound | 1 | 121 | 30 | 8.95 | 13.42 | 41004 | Nearshore | 32.7057 | -79.7751 | One-way Transit | 12.1
2021-11-01 07:27:50 | MSC BARBARA | 353775000 | 15.5 | 14.6 | 997 | 131 | Post-Panamax | 0 | 119 | 118 | Outbound | 1 | 148 | 340 | 11.18 | 15.66 | 41004 | Offshore | 32.6744 | -79.7093 | One-way Transit | 18.5
2021-11-01 21:01:59 | ARC INTEGRITY | 338058000 | 14.9 | 13.8 | 748 | 105 | Panamax | 70 | 120 | 119 | Outbound | 1 | 118 | 20 | 11.18 | 15.66 | 41004 | Nearshore | 32.7 | -79.7646 | Two-way Transit | 23.6
2021-11-01 13:34:32 | MEISHAN BRIDGE | 431989000 | 14.9 | 11.6 | 1197 | 167 | Post-Panamax | 73 | 299 | 300 | Inbound | 1 | 188 | 30 | 17.9 | 20.13 | 41004 | Offshore | 32.6759 | -79.7126 | One-way Transit | 23.5
2021-11-01 05:46:00 | EVER LADEN | 373721000 | 14.7 | 10.4 | 1099 | 151 | Post-Panamax | 74 | 299 | 300 | Inbound | 1 | 170 | 300 | 11.18 | 13.42 | 41004 | Offshore | 32.6568 | -79.6727 | One-way Transit | 21.25
2021-11-01 10:34:31 | MOL COURAGE | 431296000 | 14.4 | 13 | 1036 | 151 | Post-Panamax | 71 | 300 | 300 | Inbound | 0 | 151 | 350 | 15.66 | 17.9 | 41004 | Offshore | 32.6845 | -79.73 | One-way Transit | 18.88
2021-11-01 15:17:00 | ROME EXPRESS | 219258000 | 14.3 | 13.6 | 1200 | 157 | Post-Panamax | 71 | 120 | 119 | Outbound | 1 | 178 | 40 | 15.66 | 17.9 | 41004 | Offshore | 32.6791 | -79.7198 | One-way Transit | 22.25
2021-11-01 20:45:56 | APL NEW JERSEY | 636013522 | 14.2 | 13.6 | 961 | 131 | Panamax | 72 | 299 | 300 | Inbound | 1 | 148 | 20 | 13.42 | 15.66 | 41004 | Offshore | 32.6515 | -79.6608 | Two-way Transit | 29.6
2021-11-01 11:29:52 | MSC SOFIA PAZ | 636016306 | 14 | 13.8 | 984 | 157 | Post-Panamax | 71 | 119 | 117 | Outbound | 2 | 191 | 20 | 13.42 | 15.66 | 41004 | Nearshore | 32.6934 | -79.7499 | One-way Transit | 23.88