## master-ch-max-roll
Date/Time UTC | Name | MMSI | Max Speed kn | Mean Speed kn | LOA ft | Beam ft | Class | AIS Type | Course | Heading | Course Behavior | Yaw deg | Effective Beam ft | WDIR degT | WSPD mph | GST mph | Buoy Source | Location | Latitude | Longitude | Transit | % Channel Occupied
2022-01-20 21:00:04 | SEALAND ILLINOIS | 477318700 | 17.3 | 16.8 | 997 | 131 | Post-Panamax | 70 | 119 | 120 | Outbound | 1 | 148 | 240 | 11.18 | 13.42 | 41004 | Nearshore | 32.6929 | -79.7478 | One-way Transit | 18.5
2022-01-20 22:45:58 | CMA CGM MUSSET | 248247000 | 17.2 | 16.8 | 984 | 131 | Post-Panamax | 70 | 299 | 300 | Inbound | 1 | 148 | 260 | 11.18 | 13.42 | 41004 | Offshore | 32.6795 | -79.7205 | One-way Transit | 18.5
2022-01-20 19:12:24 | ARC DEFENDER | 338145000 | 15.9 | 14 | 656 | 105 | Panamax | 70 | 117 | 119 | Outbound | 2 | 128 | 260 | 11.18 | 13.42 | 41004 | Nearshore | 32.7206 | -79.8058 | One-way Transit | 12.8
2022-01-20 08:54:09 | ARIANA A | 538009388 | 15.3 | 15.2 | 708 | 98 | Panamax | 70 | 116 | 118 | Outbound | 2 | 123 | 250 | 8.95 | 11.18 | 41004 | Nearshore | 32.7151 | -79.7962 | One-way Transit | 12.3
2022-01-20 17:39:57 | HYUNDAI PRIDE | 441486000 | 15.1 | 14.1 | 1200 | 157 | Post-Panamax | 70 | 120 | 121 | Outbound | 1 | 178 | 240 | 11.18 | 13.42 | 41004 | Nearshore | 32.7197 | -79.804 | One-way Transit | 22.25
2022-01-20 16:52:00 | CMA CGM JULES VERNE | 229190000 | 14.9 | 14 | 1299 | 177 | Post-Panamax | 71 | 300 | 299 | Inbound | 1 | 200 | 230 | 15.66 | 17.9 | 41004 | Nearshore | 32.6913 | -79.7448 | One-way Transit | 25
2022-01-19 18:38:00 | MSC CORNELIA | 636017514 | 18.1 | 17.6 | 964 | 105 | Panamax | 74 | 120 | 121 | Outbound | 1 | 122 | 310 | 2.24 | 4.47 | 41004 | Nearshore | 32.7161 | -79.7958 | One-way Transit | 12.2
2022-01-19 14:01:02 | SEALAND ILLINOIS | 477318700 | 17.8 | 17.4 | 997 | 131 | Post-Panamax | 70 | 298 | 297 | Inbound | 1 | 148 | 280 | 2.24 | 4.47 | 41004 | Offshore | 32.6831 | -79.727 | One-way Transit | 18.5
2022-01-19 13:48:16 | AMERICA | 209550000 | 17.5 | 16.8 | 1096 | 141 | Post-Panamax | 71 | 119 | 121 | Outbound | 2 | 179 | 70 | 2.24 | 4.47 | 41004 | Nearshore | 32.6955 | -79.7533 | Two-way Transit | 44.75
2022-01-19 20:07:44 | NORTHERN JASPER | 255806034 | 17.4 | 17.1 | 1092 | 141 | Post-Panamax | 70 | 119 | 119 | Outbound | 0 | 141 | 330 | 6.71 | 8.95 | 41004 | Nearshore | 32.6982 | -79.7594 | One-way Transit | 17.62
2022-01-19 19:18:32 | MSC JUDITH | 356093000 | 16.8 | 14.1 | 1066 | 141 | Post-Panamax | 71 | 300 | 299 | Inbound | 1 | 160 | 280 | 2.24 | 6.71 | 41004 | Nearshore | 32.6958 | -79.754 | One-way Transit | 20
2022-01-19 16:17:34 | ARIANA A | 538009388 | 15.7 | 15.4 | 708 | 98 | Panamax | 70 | 297 | 298 | Inbound | 1 | 110 | 170 | 2.24 | 6.71 | 41004 | Nearshore | 32.6944 | -79.7511 | One-way Transit | 11
2022-01-19 22:17:47 | OLIVIA MAERSK | 220216000 | 15 | 13.5 | 781 | 105 | Panamax | 72 | 119 | 119 | Outbound | 0 | 105 | 320 | 2.24 | 4.47 | 41004 | Nearshore | 32.7128 | -79.7892 | One-way Transit | 10.5
2022-01-19 21:10:53 | EVER LADEN | 373721000 | 14.5 | 14.4 | 1099 | 151 | Post-Panamax | 73 | 300 | 300 | Inbound | 0 | 151 | 330 | 4.47 | 6.71 | 41004 | Offshore | 32.6732 | -79.7068 | One-way Transit | 18.88
2022-01-18 14:24:45 | SAFMARINE MAFADI | 369390000 | 18 | 16.7 | 958 | 105 | Panamax | 71 | 119 | 118 | Outbound | 1 | 122 | 320 | 8.95 | 11.18 | 41004 | Nearshore | 32.6974 | -79.7571 | One-way Transit | 12.2
2022-01-18 20:17:54 | OLIVIA MAERSK | 220216000 | 17.3 | 16.5 | 781 | 105 | Panamax | 72 | 300 | 301 | Inbound | 1 | 119 | 360 | 4.47 | 6.71 | 41004 | Nearshore | 32.6933 | -79.749 | One-way Transit | 11.9
2022-01-18 12:50:21 | MSC CORNELIA | 636017514 | 16.6 | 16.4 | 964 | 105 | Panamax | 74 | 300 | 299 | Inbound | 1 | 122 | 320 | 11.18 | 15.66 | 41004 | Nearshore | 32.722 | -79.8084 | One-way Transit | 12.2
2022-01-18 00:19:38 | CARNIVAL SUNSHINE | 308017000 | 16.3 | 14 | 886 | 144 | Panamax | 69 | 119 | 122 | Outbound | 3 | 190 | 290 | 26.84 | 33.56 | 41004 | Nearshore | 32.7004 | -79.7648 | One-way Transit | 19
2022-01-18 08:32:54 | HYUNDAI PRIDE | 441486000 | 16.3 | 12.6 | 1200 | 157 | Post-Panamax | 70 | 300 | 300 | Inbound | 0 | 157 | 310 | 20.13 | 26.84 | 41004 | Offshore | 32.6677 | -79.696 | One-way Transit | 19.62
2022-01-18 09:53:28 | EVER LASTING | 235093618 | 15.7 | 13.7 | 1099 | 151 | Post-Panamax | 74 | 119 | 119 | Outbound | 0 | 151 | 310 | 17.9 | 24.61 | 41004 | Nearshore | 32.6952 | -79.7527 | One-way Transit | 18.88
2022-01-18 06:31:44 | NORTHERN MAGNITUDE | 255806077 | 15.5 | 14.3 | 987 | 131 | Post-Panamax | 79 | 119 | 118 | Outbound | 1 | 148 | 320 | 22.37 | 29.08 | 41004 | Nearshore | 32.6981 | -79.7585 | One-way Transit | 18.5
2022-01-18 17:52:49 | ETERNAL ACE | 431934000 | 15.1 | 11.8 | 656 | 105 | Panamax | 79 | 119 | 119 | Outbound | 0 | 105 | 320 | 8.95 | 13.42 | 41004 | Nearshore | 32.714 | -79.7928 | One-way Transit | 10.5
2022-01-18 23:15:06 | MISSOURI EXPRESS | 367781000 | 15 | 14.6 | 1004 | 131 | Post-Panamax | 70 | 298 | 298 | Inbound | 0 | 131 | 10 | 2.24 | 4.47 | 41004 | Offshore | 32.6878 | -79.7375 | One-way Transit | 16.38
2022-01-18 00:03:47 | AMERICA | 209550000 | 14.2 | 14.1 | 1096 | 141 | Post-Panamax | 71 | 300 | 299 | Inbound | 1 | 160 | 290 | 26.84 | 35.79 | 41004 | Nearshore | 32.7223 | -79.8083 | One-way Transit | 20
2022-01-17 20:47:57 | SAFMARINE MAFADI | 369390000 | 16.9 | 16.5 | 958 | 105 | Panamax | 71 | 299 | 297 | Inbound | 2 | 138 | 280 | 29.08 | 38.03 | 41004 | Nearshore | 32.722 | -79.8097 | One-way Transit | 13.8
2022-01-17 09:44:46 | CARNIVAL SUNSHINE | 308017000 | 15.9 | 15.1 | 886 | 144 | Panamax | 69 | 298 | 296 | Inbound | 2 | 175 | 260 | 33.56 | 42.5 | 41004 | Nearshore | 32.722 | -79.8093 | One-way Transit | 17.5
2022-01-17 01:26:45 | NORTHERN JASPER | 255806034 | 15.8 | 15.5 | 1092 | 141 | Post-Panamax | 70 | 301 | 296 | Inbound | 5 | 236 | 240 | 35.79 | 49.21 | 41004 | Nearshore | 32.6913 | -79.743 | One-way Transit | 29.5
2022-01-17 01:49:24 | MAERSK HURON | 636019088 | 15.5 | 15.1 | 997 | 131 | Post-Panamax | 71 | 117 | 122 | Outbound | 5 | 217 | 240 | 38.03 | 49.21 | 41004 | Nearshore | 32.7225 | -79.8105 | One-way Transit | 27.12
2022-01-17 23:41:59 | AMERICA | 209550000 | 14 | 13.9 | 1096 | 141 | Post-Panamax | 71 | 299 | 299 | Inbound | 0 | 141 | 290 | 29.08 | 40.27 | 41004 | Offshore | 32.6802 | -79.7207 | One-way Transit | 17.62
2022-01-17 02:03:48 | EVER LASTING | 235093618 | 12.6 | 12.2 | 1099 | 151 | Post-Panamax | 74 | 301 | 298 | Inbound | 3 | 208 | 250 | 38.03 | 49.21 | 41004 | Offshore | 32.6745 | -79.7085 | One-way Transit | 26
2022-01-16 21:23:36 | HYUNDAI SMART | 241312000 | 17.3 | 16.8 | 1200 | 157 | Post-Panamax | 70 | 118 | 120 | Outbound | 2 | 199 | 230 | 35.79 | 44.74 | 41004 | Nearshore | 32.6972 | -79.7579 | One-way Transit | 24.88
2022-01-16 02:55:37 | WAN HAI 517 | 566942000 | 16.1 | 14.6 | 850 | 121 | Panamax | 70 | 120 | 117 | Outbound | 3 | 165 | 50 | 26.84 | 33.56 | 41004 | Nearshore | 32.7224 | -79.8103 | One-way Transit | 16.5
2022-01-16 23:29:40 | COSCO HOPE | 477598800 | 14.5 | 14.1 | 1200 | 157 | Post-Panamax | 70 | 118 | 120 | Outbound | 2 | 199 | 240 | 35.79 | 49.21 | 41004 | Nearshore | 32.6956 | -79.7536 | One-way Transit | 24.88
2022-01-16 23:11:31 | NORTHERN MAGNITUDE | 255806077 | 13.8 | 13 | 987 | 131 | Post-Panamax | 79 | 302 | 298 | Inbound | 4 | 200 | 230 | 35.79 | 46.98 | 41004 | Nearshore | 32.7231 | -79.8098 | One-way Transit | 25
2022-01-16 15:40:49 | MAERSK PITTSBURGH | 338071000 | 12.4 | 12.2 | 984 | 131 | Post-Panamax | 71 | 112 | 112 | Outbound | 0 | 131 | 150 | 35.79 | 46.98 | 41004 | Nearshore | 32.7174 | -79.8006 | One-way Transit | 16.38
2022-01-15 07:54:42 | MAERSK IOWA | 367606000 | 16.6 | 15.9 | 958 | 105 | Panamax | 79 | 120 | 120 | Outbound | 0 | 105 | 30 | 6.71 | 13.42 | 41004 | Nearshore | 32.6978 | -79.7597 | Two-way Transit | 21
2022-01-15 08:58:45 | CMA CGM NERVAL | 248432000 | 16.4 | 15.8 | 984 | 131 | Post-Panamax | 74 | 119 | 120 | Outbound | 1 | 148 | 30 | 4.47 | 8.95 | 41004 | Nearshore | 32.6982 | -79.7591 | Two-way Transit | 37
2022-01-15 23:07:08 | MSC LILOU | 212352000 | 16.2 | 15.1 | 722 | 105 | Panamax | 71 | 120 | 119 | Outbound | 1 | 118 | 50 | 24.61 | 31.32 | 41004 | Nearshore | 32.699 | -79.7611 | One-way Transit | 11.8
2022-01-15 02:57:48 | CHICAGO EXPRESS | 211839000 | 16 | 15.1 | 1102 | 141 | Post-Panamax | 79 | 120 | 119 | Outbound | 1 | 160 | 340 | 11.18 | 17.9 | 41004 | Nearshore | 32.7154 | -79.7959 | Two-way Transit | 40
2022-01-15 05:00:51 | MAERSK KARACHI | 477728400 | 15.9 | 14.9 | 984 | 141 | Post-Panamax | 71 | 120 | 118 | Outbound | 2 | 175 | 20 | 8.95 | 13.42 | 41004 | Nearshore | 32.7141 | -79.7928 | One-way Transit | 21.88
2022-01-15 20:58:55 | MAERSK PITTSBURGH | 338071000 | 15.1 | 14.9 | 984 | 131 | Post-Panamax | 71 | 293 | 300 | Inbound | 7 | 250 | 50 | 17.9 | 24.61 | 41004 | Nearshore | 32.6968 | -79.7565 | One-way Transit | 31.25
2022-01-15 09:13:42 | WAN HAI 517 | 566942000 | 14.8 | 14.6 | 850 | 121 | Panamax | 70 | 299 | 299 | Inbound | 0 | 121 | 10 | 4.47 | 8.95 | 41004 | Offshore | 32.6593 | -79.6754 | Two-way Transit | 24.2
2022-01-15 03:18:52 | HYUNDAI SMART | 241312000 | 14.3 | 12.1 | 1200 | 157 | Post-Panamax | 70 | 299 | 299 | Inbound | 0 | 157 | 350 | 8.95 | 13.42 | 41004 | Nearshore | 32.7094 | -79.7831 | One-way Transit | 19.62
2022-01-15 00:15:19 | HAMBURG EXPRESS | 218774000 | 14.2 | 14.1 | 1200 | 157 | Post-Panamax | 72 | 120 | 120 | Outbound | 0 | 157 | 310 | 13.42 | 20.13 | 41004 | Offshore | 32.6558 | -79.6706 | One-way Transit | 19.62
2022-01-15 02:16:52 | LYON II | 636019825 | 14.2 | 13.5 | 984 | 134 | Post-Panamax | 70 | 120 | 121 | Outbound | 1 | 151 | 320 | 11.18 | 17.9 | 41004 | Nearshore | 32.6977 | -79.7582 | One-way Transit | 18.88
2022-01-15 01:27:42 | MAERSK HURON | 636019088 | 14.1 | 8.8 | 997 | 131 | Post-Panamax | 71 | 300 | 300 | Inbound | 0 | 131 | 340 | 13.42 | 20.13 | 41004 | Offshore | 32.6745 | -79.7097 | Two-way Transit | 32.75
2022-01-14 08:45:53 | YORK | 636018964 | 18.3 | 17.4 | 997 | 131 | Post-Panamax | 71 | 119 | 120 | Outbound | 1 | 148 | 320 | 22.37 | 26.84 | 41004 | Offshore | 32.6724 | -79.7042 | One-way Transit | 18.5
2022-01-14 07:30:45 | LYON II | 636019825 | 16 | 15.2 | 984 | 134 | Post-Panamax | 70 | 300 | 299 | Inbound | 1 | 151 | 310 | 20.13 | 29.08 | 41004 | Offshore | 32.6883 | -79.7391 | One-way Transit | 18.88
2022-01-14 01:06:46 | CARNIVAL SUNSHINE | 308017000 | 15.6 | 15.2 | 886 | 144 | Panamax | 69 | 120 | 122 | Outbound | 2 | 175 | 270 | 15.66 | 22.37 | 41004 | Nearshore | 32.719 | -79.8029 | One-way Transit | 17.5
2022-01-14 11:05:52 | MSC ANISHA R. | 636016434 | 15.5 | 14.5 | 918 | 105 | Panamax | 71 | 119 | 120 | Outbound | 1 | 121 | 340 | 24.61 | 31.32 | 41004 | Nearshore | 32.6939 | -79.7511 | One-way Transit | 12.1
2022-01-14 04:26:50 | CARNIVAL PARADISE | 355833000 | 15.4 | 13.8 | 856 | 112 | Panamax | 60 | 120 | 121 | Outbound | 1 | 127 | 290 | 22.37 | 29.08 | 41004 | Nearshore | 32.6988 | -79.7606 | One-way Transit | 12.7
2022-01-14 23:51:35 | HAMBURG EXPRESS | 218774000 | 14 | 13.8 | 1200 | 157 | Post-Panamax | 72 | 120 | 120 | Outbound | 0 | 157 | 310 | 13.42 | 20.13 | 41004 | Nearshore | 32.7018 | -79.7669 | One-way Transit | 19.62
2022-01-14 18:32:49 | AS PALINA | 636091130 | 13.9 | 11.1 | 689 | 98 | Panamax | 74 | 119 | 117 | Outbound | 2 | 122 | 330 | 17.9 | 22.37 | 41004 | Nearshore | 32.701 | -79.7645 | One-way Transit | 12.2
2022-01-14 23:09:47 | COSCO HOPE | 477598800 | 13.2 | 11.5 | 1200 | 157 | Post-Panamax | 70 | 300 | 301 | Inbound | 1 | 178 | 320 | 13.42 | 17.9 | 41004 | Nearshore | 32.7226 | -79.8095 | One-way Transit | 22.25
2022-01-14 15:41:56 | MAERSK IOWA | 367606000 | 12.5 | 12.2 | 958 | 105 | Panamax | 79 | 300 | 300 | Inbound | 0 | 105 | 340 | 22.37 | 31.32 | 41004 | Offshore | 32.6894 | -79.7393 | One-way Transit | 10.5
2022-01-14 20:41:45 | WESTERN OSLO | 548993000 | 12.4 | 12.2 | 656 | 105 | Panamax | 70 | 118 | 118 | Outbound | 0 | 105 | 310 | 13.42 | 20.13 | 41004 | Nearshore | 32.7025 | -79.768 | One-way Transit | 10.5
2022-01-14 09:19:06 | CMA CGM NERVAL | 248432000 | 12.1 | 9.9 | 984 | 131 | Post-Panamax | 74 | 299 | 298 | Inbound | 1 | 148 | 330 | 22.37 | 29.08 | 41004 | Offshore | 32.6501 | -79.6582 | One-way Transit | 18.5