## master-sv-roll
Name | MMSI | VSPD kn | WSPD mph | Transit | % Channel Occupied | Yaw deg | Effective Beam ft | LOA ft | Beam ft | Class | AIS Type | Course | Heading | Course Behavior | WDIR degT | GST mph | Buoy Source | Location | Latitude | Longitude | Date/Time UTC
NAUTICAL MADISON | 636018024 | 12.3 | 5.15 | One-way Transit | 21.33 | 2 | 128 | 656 | 105 | Panamax | 79 | 141 | 143 | Outbound | 143 | 8.95 | 41008 | Nearshore | 32.0269 | -80.8139 | 2022-01-20 01:51:44
NAUTICAL MADISON | 636018024 | 12.4 | 5.15 | One-way Transit | 17.5 | 0 | 105 | 656 | 105 | Panamax | 79 | 143 | 143 | Outbound | 143 | 8.95 | 41008 | Nearshore | 32.0228 | -80.8101 | 2022-01-20 01:53:14
NAUTICAL MADISON | 636018024 | 11 | 5.15 | One-way Transit | 19.33 | 1 | 116 | 656 | 105 | Panamax | 79 | 119 | 120 | Outbound | 143 | 8.95 | 41008 | Offshore | 31.9904 | -80.7751 | 2022-01-20 02:06:54
NORTHERN JASPER | 255806034 | 16.1 | 10.74 | One-way Transit | 29.83 | 2 | 179 | 1092 | 141 | Post-Panamax | 70 | 300 | 298 | Inbound | 182 | 13.42 | 41008 | Offshore | 31.9743 | -80.7404 | 2022-01-20 13:38:52
NORTHERN JASPER | 255806034 | 16.5 | 10.74 | One-way Transit | 23.5 | 0 | 141 | 1092 | 141 | Post-Panamax | 70 | 299 | 299 | Inbound | 182 | 13.42 | 41008 | Offshore | 31.9767 | -80.7455 | 2022-01-20 13:39:59
NORTHERN JASPER | 255806034 | 16.6 | 10.74 | One-way Transit | 33 | 3 | 198 | 1092 | 141 | Post-Panamax | 70 | 300 | 297 | Inbound | 182 | 13.42 | 41008 | Offshore | 31.9783 | -80.7487 | 2022-01-20 13:40:40
NORTHERN JASPER | 255806034 | 16.6 | 10.74 | One-way Transit | 26.67 | 1 | 160 | 1092 | 141 | Post-Panamax | 70 | 298 | 297 | Inbound | 182 | 13.42 | 41008 | Offshore | 31.9805 | -80.7535 | 2022-01-20 13:41:40
NORTHERN JASPER | 255806034 | 16.6 | 10.74 | One-way Transit | 29.83 | 2 | 179 | 1092 | 141 | Post-Panamax | 70 | 298 | 296 | Inbound | 182 | 13.42 | 41008 | Offshore | 31.9827 | -80.7583 | 2022-01-20 13:42:40
NORTHERN JASPER | 255806034 | 16.6 | 10.74 | One-way Transit | 26.67 | 1 | 160 | 1092 | 141 | Post-Panamax | 70 | 296 | 295 | Inbound | 182 | 13.42 | 41008 | Offshore | 31.9848 | -80.7632 | 2022-01-20 13:43:40
NORTHERN JASPER | 255806034 | 16.6 | 10.74 | One-way Transit | 26.67 | 1 | 160 | 1092 | 141 | Post-Panamax | 70 | 297 | 296 | Inbound | 182 | 13.42 | 41008 | Offshore | 31.987 | -80.7682 | 2022-01-20 13:44:41
NORTHERN JASPER | 255806034 | 16.7 | 10.74 | One-way Transit | 29.83 | 2 | 179 | 1092 | 141 | Post-Panamax | 70 | 298 | 296 | Inbound | 182 | 13.42 | 41008 | Offshore | 31.9893 | -80.7735 | 2022-01-20 13:45:47
NORTHERN JASPER | 255806034 | 16.7 | 10.74 | One-way Transit | 23.5 | 0 | 141 | 1092 | 141 | Post-Panamax | 70 | 300 | 300 | Inbound | 182 | 13.42 | 41008 | Offshore | 31.9916 | -80.7783 | 2022-01-20 13:46:47
NORTHERN JASPER | 255806034 | 16.4 | 10.74 | One-way Transit | 26.67 | 1 | 160 | 1092 | 141 | Post-Panamax | 70 | 322 | 323 | Inbound | 182 | 13.42 | 41008 | Nearshore | 32.0015 | -80.7911 | 2022-01-20 13:49:59
NORTHERN JASPER | 255806034 | 16.3 | 10.74 | One-way Transit | 23.5 | 0 | 141 | 1092 | 141 | Post-Panamax | 70 | 323 | 323 | Inbound | 182 | 13.42 | 41008 | Nearshore | 32.0037 | -80.793 | 2022-01-20 13:50:34
NORTHERN JASPER | 255806034 | 16.1 | 10.74 | One-way Transit | 26.67 | 1 | 160 | 1092 | 141 | Post-Panamax | 70 | 322 | 321 | Inbound | 182 | 13.42 | 41008 | Nearshore | 32.0073 | -80.7962 | 2022-01-20 13:51:34
NORTHERN JASPER | 255806034 | 16.1 | 10.74 | One-way Transit | 26.67 | 1 | 160 | 1092 | 141 | Post-Panamax | 70 | 322 | 321 | Inbound | 182 | 13.42 | 41008 | Nearshore | 32.0108 | -80.7994 | 2022-01-20 13:52:34
NORTHERN JASPER | 255806034 | 16.3 | 10.74 | One-way Transit | 26.67 | 1 | 160 | 1092 | 141 | Post-Panamax | 70 | 322 | 321 | Inbound | 182 | 13.42 | 41008 | Nearshore | 32.0144 | -80.8027 | 2022-01-20 13:53:34
NORTHERN JASPER | 255806034 | 16.2 | 10.74 | One-way Transit | 26.67 | 1 | 160 | 1092 | 141 | Post-Panamax | 70 | 323 | 322 | Inbound | 182 | 13.42 | 41008 | Nearshore | 32.0184 | -80.8063 | 2022-01-20 13:54:40
NORTHERN JASPER | 255806034 | 16.2 | 10.74 | One-way Transit | 23.5 | 0 | 141 | 1092 | 141 | Post-Panamax | 70 | 322 | 322 | Inbound | 182 | 13.42 | 41008 | Nearshore | 32.022 | -80.8096 | 2022-01-20 13:55:40
NORTHERN JASPER | 255806034 | 16.4 | 10.74 | One-way Transit | 26.67 | 1 | 160 | 1092 | 141 | Post-Panamax | 70 | 322 | 321 | Inbound | 182 | 13.42 | 41008 | Nearshore | 32.0256 | -80.8129 | 2022-01-20 13:56:41
ARCHIMIDIS | 636015743 | 13.8 | 10.74 | One-way Transit | 23.5 | 0 | 141 | 1043 | 141 | Post-Panamax | 70 | 297 | 297 | Inbound | 182 | 13.42 | 41008 | Offshore | 31.973 | -80.7369 | 2022-01-20 14:02:46
ARCHIMIDIS | 636015743 | 13.8 | 10.74 | One-way Transit | 26.5 | 1 | 159 | 1043 | 141 | Post-Panamax | 70 | 298 | 297 | Inbound | 182 | 13.42 | 41008 | Offshore | 31.9745 | -80.7404 | 2022-01-20 14:03:46
ARCHIMIDIS | 636015743 | 13.9 | 10.74 | One-way Transit | 23.5 | 0 | 141 | 1043 | 141 | Post-Panamax | 70 | 298 | 298 | Inbound | 182 | 13.42 | 41008 | Offshore | 31.9763 | -80.7444 | 2022-01-20 14:04:46
ARCHIMIDIS | 636015743 | 14 | 10.74 | One-way Transit | 26.5 | 1 | 159 | 1043 | 141 | Post-Panamax | 70 | 299 | 298 | Inbound | 182 | 13.42 | 41008 | Offshore | 31.9786 | -80.7492 | 2022-01-20 14:05:57
ARCHIMIDIS | 636015743 | 14.1 | 10.74 | One-way Transit | 23.5 | 0 | 141 | 1043 | 141 | Post-Panamax | 70 | 298 | 298 | Inbound | 182 | 13.42 | 41008 | Offshore | 31.9798 | -80.7518 | 2022-01-20 14:06:34
ARCHIMIDIS | 636015743 | 14.3 | 10.74 | One-way Transit | 23.5 | 0 | 141 | 1043 | 141 | Post-Panamax | 70 | 298 | 298 | Inbound | 182 | 13.42 | 41008 | Offshore | 31.9816 | -80.7559 | 2022-01-20 14:07:34
ARCHIMIDIS | 636015743 | 14.6 | 10.74 | One-way Transit | 23.5 | 0 | 141 | 1043 | 141 | Post-Panamax | 70 | 298 | 298 | Inbound | 182 | 13.42 | 41008 | Offshore | 31.9841 | -80.7613 | 2022-01-20 14:08:40
ARCHIMIDIS | 636015743 | 14.7 | 10.74 | One-way Transit | 23.5 | 0 | 141 | 1043 | 141 | Post-Panamax | 70 | 298 | 298 | Inbound | 182 | 13.42 | 41008 | Offshore | 31.9859 | -80.7653 | 2022-01-20 14:09:40
ARCHIMIDIS | 636015743 | 15 | 10.74 | One-way Transit | 23.5 | 0 | 141 | 1043 | 141 | Post-Panamax | 70 | 298 | 298 | Inbound | 182 | 13.42 | 41008 | Offshore | 31.9881 | -80.7698 | 2022-01-20 14:10:40
ARCHIMIDIS | 636015743 | 15.1 | 10.74 | One-way Transit | 23.5 | 0 | 141 | 1043 | 141 | Post-Panamax | 70 | 298 | 298 | Inbound | 182 | 13.42 | 41008 | Offshore | 31.9898 | -80.7734 | 2022-01-20 14:11:40
ARCHIMIDIS | 636015743 | 15.1 | 10.74 | One-way Transit | 38.5 | 5 | 231 | 1043 | 141 | Post-Panamax | 70 | 318 | 323 | Inbound | 182 | 13.42 | 41008 | Nearshore | 32.0002 | -80.79 | 2022-01-20 14:15:46
ARCHIMIDIS | 636015743 | 14.8 | 10.74 | One-way Transit | 26.5 | 1 | 159 | 1043 | 141 | Post-Panamax | 70 | 322 | 323 | Inbound | 182 | 13.42 | 41008 | Nearshore | 32.0034 | -80.7929 | 2022-01-20 14:16:46
ARCHIMIDIS | 636015743 | 14.4 | 10.74 | One-way Transit | 23.5 | 0 | 141 | 1043 | 141 | Post-Panamax | 70 | 323 | 323 | Inbound | 182 | 13.42 | 41008 | Nearshore | 32.0061 | -80.7953 | 2022-01-20 14:17:46
ARCHIMIDIS | 636015743 | 14.2 | 10.74 | One-way Transit | 23.5 | 0 | 141 | 1043 | 141 | Post-Panamax | 70 | 323 | 323 | Inbound | 182 | 13.42 | 41008 | Nearshore | 32.0095 | -80.7983 | 2022-01-20 14:18:52
ARCHIMIDIS | 636015743 | 14 | 10.74 | One-way Transit | 23.5 | 0 | 141 | 1043 | 141 | Post-Panamax | 70 | 323 | 323 | Inbound | 182 | 13.42 | 41008 | Nearshore | 32.0129 | -80.8013 | 2022-01-20 14:19:52
ARCHIMIDIS | 636015743 | 13.8 | 10.07 | One-way Transit | 26.5 | 1 | 159 | 1043 | 141 | Post-Panamax | 70 | 323 | 322 | Inbound | 203 | 13.42 | 41008 | Nearshore | 32.016 | -80.804 | 2022-01-20 14:20:52
ARCHIMIDIS | 636015743 | 13 | 10.07 | One-way Transit | 26.5 | 1 | 159 | 1043 | 141 | Post-Panamax | 70 | 322 | 321 | Inbound | 203 | 13.42 | 41008 | Nearshore | 32.0188 | -80.8066 | 2022-01-20 14:21:52
ARCHIMIDIS | 636015743 | 12.3 | 10.07 | One-way Transit | 26.5 | 1 | 159 | 1043 | 141 | Post-Panamax | 70 | 322 | 321 | Inbound | 203 | 13.42 | 41008 | Nearshore | 32.0211 | -80.8087 | 2022-01-20 14:22:52
ARCHIMIDIS | 636015743 | 11.9 | 10.07 | One-way Transit | 26.5 | 1 | 159 | 1043 | 141 | Post-Panamax | 70 | 322 | 321 | Inbound | 203 | 13.42 | 41008 | Nearshore | 32.0238 | -80.8112 | 2022-01-20 14:23:57
ARCHIMIDIS | 636015743 | 11.6 | 10.07 | One-way Transit | 23.5 | 0 | 141 | 1043 | 141 | Post-Panamax | 70 | 321 | 321 | Inbound | 203 | 13.42 | 41008 | Nearshore | 32.025 | -80.8123 | 2022-01-20 14:24:27
ARCHIMIDIS | 636015743 | 11.1 | 10.07 | One-way Transit | 35.5 | 4 | 213 | 1043 | 141 | Post-Panamax | 70 | 322 | 318 | Inbound | 203 | 13.42 | 41008 | Nearshore | 32.0277 | -80.8148 | 2022-01-20 14:25:36
MAERSK HURON | 636019088 | 13.3 | 10.07 | One-way Transit | 27.67 | 2 | 166 | 997 | 131 | Post-Panamax | 71 | 141 | 143 | Outbound | 203 | 13.42 | 41008 | Nearshore | 32.0264 | -80.8131 | 2022-01-20 14:55:35
MAERSK HURON | 636019088 | 13.4 | 10.07 | One-way Transit | 30.5 | 3 | 183 | 997 | 131 | Post-Panamax | 71 | 142 | 145 | Outbound | 203 | 13.42 | 41008 | Nearshore | 32.0234 | -80.8103 | 2022-01-20 14:56:35
MAERSK HURON | 636019088 | 13.7 | 10.07 | One-way Transit | 24.67 | 1 | 148 | 997 | 131 | Post-Panamax | 71 | 144 | 145 | Outbound | 203 | 13.42 | 41008 | Nearshore | 32.0202 | -80.8076 | 2022-01-20 14:57:37
MAERSK HURON | 636019088 | 13.8 | 10.07 | One-way Transit | 24.67 | 1 | 148 | 997 | 131 | Post-Panamax | 71 | 144 | 145 | Outbound | 203 | 13.42 | 41008 | Nearshore | 32.0171 | -80.805 | 2022-01-20 14:58:37
MAERSK HURON | 636019088 | 13.7 | 10.07 | One-way Transit | 24.67 | 1 | 148 | 997 | 131 | Post-Panamax | 71 | 144 | 145 | Outbound | 203 | 13.42 | 41008 | Nearshore | 32.0139 | -80.8024 | 2022-01-20 14:59:37
MAERSK HURON | 636019088 | 13.8 | 10.07 | One-way Transit | 24.67 | 1 | 148 | 997 | 131 | Post-Panamax | 71 | 141 | 142 | Outbound | 203 | 13.42 | 41008 | Nearshore | 32.0104 | -80.7992 | 2022-01-20 15:00:47
MAERSK HURON | 636019088 | 13.8 | 10.07 | One-way Transit | 24.67 | 1 | 148 | 997 | 131 | Post-Panamax | 71 | 141 | 142 | Outbound | 203 | 13.42 | 41008 | Nearshore | 32.0074 | -80.7963 | 2022-01-20 15:01:47
MAERSK HURON | 636019088 | 13.7 | 10.07 | One-way Transit | 30.5 | 3 | 183 | 997 | 131 | Post-Panamax | 71 | 140 | 143 | Outbound | 203 | 13.42 | 41008 | Nearshore | 32.0039 | -80.793 | 2022-01-20 15:02:56
MAERSK HURON | 636019088 | 13.7 | 10.07 | One-way Transit | 24.67 | 1 | 148 | 997 | 131 | Post-Panamax | 71 | 141 | 142 | Outbound | 203 | 13.42 | 41008 | Nearshore | 32.0008 | -80.7902 | 2022-01-20 15:03:57
MAERSK HURON | 636019088 | 13.9 | 10.07 | One-way Transit | 27.67 | 2 | 166 | 997 | 131 | Post-Panamax | 71 | 140 | 142 | Outbound | 203 | 13.42 | 41008 | Nearshore | 31.9994 | -80.7888 | 2022-01-20 15:04:29
MAERSK HURON | 636019088 | 13.7 | 10.07 | One-way Transit | 24.67 | 1 | 148 | 997 | 131 | Post-Panamax | 71 | 119 | 120 | Outbound | 203 | 13.42 | 41008 | Offshore | 31.9913 | -80.7778 | 2022-01-20 15:07:40
MAERSK HURON | 636019088 | 13.8 | 10.07 | One-way Transit | 27.67 | 2 | 166 | 997 | 131 | Post-Panamax | 71 | 118 | 120 | Outbound | 203 | 13.42 | 41008 | Offshore | 31.9892 | -80.7733 | 2022-01-20 15:08:47
MAERSK HURON | 636019088 | 14.1 | 10.07 | One-way Transit | 27.67 | 2 | 166 | 997 | 131 | Post-Panamax | 71 | 118 | 120 | Outbound | 203 | 13.42 | 41008 | Offshore | 31.9871 | -80.7689 | 2022-01-20 15:09:52
MAERSK HURON | 636019088 | 14.2 | 10.07 | One-way Transit | 27.67 | 2 | 166 | 997 | 131 | Post-Panamax | 71 | 118 | 120 | Outbound | 203 | 13.42 | 41008 | Offshore | 31.9853 | -80.7648 | 2022-01-20 15:10:52
MAERSK HURON | 636019088 | 14.3 | 10.07 | One-way Transit | 27.67 | 2 | 166 | 997 | 131 | Post-Panamax | 71 | 118 | 120 | Outbound | 203 | 13.42 | 41008 | Offshore | 31.9843 | -80.7626 | 2022-01-20 15:11:22
MAERSK HURON | 636019088 | 14.4 | 10.07 | One-way Transit | 27.67 | 2 | 166 | 997 | 131 | Post-Panamax | 71 | 118 | 120 | Outbound | 203 | 13.42 | 41008 | Offshore | 31.982 | -80.7577 | 2022-01-20 15:12:34
MAERSK HURON | 636019088 | 14.5 | 10.07 | One-way Transit | 27.67 | 2 | 166 | 997 | 131 | Post-Panamax | 71 | 118 | 120 | Outbound | 203 | 13.42 | 41008 | Offshore | 31.9799 | -80.7529 | 2022-01-20 15:13:40
MAERSK HURON | 636019088 | 14.6 | 10.07 | One-way Transit | 30.5 | 3 | 183 | 997 | 131 | Post-Panamax | 71 | 119 | 122 | Outbound | 203 | 13.42 | 41008 | Offshore | 31.9778 | -80.7485 | 2022-01-20 15:14:46
MAERSK HURON | 636019088 | 14.7 | 10.07 | One-way Transit | 24.67 | 1 | 148 | 997 | 131 | Post-Panamax | 71 | 119 | 120 | Outbound | 203 | 13.42 | 41008 | Offshore | 31.9757 | -80.7443 | 2022-01-20 15:15:46
MAERSK HURON | 636019088 | 14 | 10.07 | One-way Transit | 21.83 | 0 | 131 | 997 | 131 | Post-Panamax | 71 | 117 | 117 | Outbound | 203 | 13.42 | 41008 | Offshore | 31.9738 | -80.7402 | 2022-01-20 15:16:46
MAERSK HURON | 636019088 | 12.8 | 10.07 | One-way Transit | 27.67 | 2 | 166 | 997 | 131 | Post-Panamax | 71 | 113 | 115 | Outbound | 203 | 13.42 | 41008 | Offshore | 31.9723 | -80.7364 | 2022-01-20 15:17:46
CMA CGM THALASSA | 215657000 | 14.2 | 8.05 | One-way Transit | 28.5 | 1 | 171 | 1138 | 151 | Post-Panamax | 71 | 142 | 143 | Outbound | 217 | 11.18 | 41008 | Nearshore | 32.0264 | -80.8137 | 2022-01-20 16:01:38
CMA CGM THALASSA | 215657000 | 14.3 | 8.05 | One-way Transit | 25.17 | 0 | 151 | 1138 | 151 | Post-Panamax | 71 | 142 | 142 | Outbound | 217 | 11.18 | 41008 | Nearshore | 32.0232 | -80.8108 | 2022-01-20 16:02:38
CMA CGM THALASSA | 215657000 | 14.4 | 8.05 | One-way Transit | 25.17 | 0 | 151 | 1138 | 151 | Post-Panamax | 71 | 142 | 142 | Outbound | 217 | 11.18 | 41008 | Nearshore | 32.0194 | -80.8073 | 2022-01-20 16:03:50
CMA CGM THALASSA | 215657000 | 14.5 | 8.05 | One-way Transit | 25.17 | 0 | 151 | 1138 | 151 | Post-Panamax | 71 | 143 | 143 | Outbound | 217 | 11.18 | 41008 | Nearshore | 32.0106 | -80.7992 | 2022-01-20 16:06:38
CMA CGM THALASSA | 215657000 | 14.5 | 8.05 | One-way Transit | 28.5 | 1 | 171 | 1138 | 151 | Post-Panamax | 71 | 142 | 143 | Outbound | 217 | 11.18 | 41008 | Nearshore | 32.0074 | -80.7963 | 2022-01-20 16:07:38
CMA CGM THALASSA | 215657000 | 14.4 | 8.05 | One-way Transit | 28.5 | 1 | 171 | 1138 | 151 | Post-Panamax | 71 | 142 | 143 | Outbound | 217 | 11.18 | 41008 | Nearshore | 32.0055 | -80.7946 | 2022-01-20 16:08:14
CMA CGM THALASSA | 215657000 | 14.4 | 8.05 | One-way Transit | 28.5 | 1 | 171 | 1138 | 151 | Post-Panamax | 71 | 142 | 143 | Outbound | 217 | 11.18 | 41008 | Nearshore | 32.001 | -80.7906 | 2022-01-20 16:09:39
CMA CGM THALASSA | 215657000 | 14.6 | 8.05 | One-way Transit | 28.5 | 1 | 171 | 1138 | 151 | Post-Panamax | 71 | 118 | 119 | Outbound | 217 | 11.18 | 41008 | Offshore | 31.9911 | -80.7766 | 2022-01-20 16:13:33
CMA CGM THALASSA | 215657000 | 14.6 | 8.05 | One-way Transit | 25.17 | 0 | 151 | 1138 | 151 | Post-Panamax | 71 | 119 | 119 | Outbound | 217 | 11.18 | 41008 | Offshore | 31.9898 | -80.7737 | 2022-01-20 16:14:14
CMA CGM THALASSA | 215657000 | 14.7 | 8.05 | One-way Transit | 28.5 | 1 | 171 | 1138 | 151 | Post-Panamax | 71 | 119 | 120 | Outbound | 217 | 11.18 | 41008 | Offshore | 31.9878 | -80.7695 | 2022-01-20 16:15:14
CMA CGM THALASSA | 215657000 | 13.6 | 8.05 | One-way Transit | 28.5 | 1 | 171 | 1138 | 151 | Post-Panamax | 71 | 118 | 119 | Outbound | 217 | 11.18 | 41008 | Offshore | 31.9794 | -80.7515 | 2022-01-20 16:19:39
CMA CGM THALASSA | 215657000 | 13.1 | 7.83 | One-way Transit | 28.5 | 1 | 171 | 1138 | 151 | Post-Panamax | 71 | 118 | 119 | Outbound | 229 | 11.18 | 41008 | Offshore | 31.9777 | -80.7476 | 2022-01-20 16:20:39
CMA CGM THALASSA | 215657000 | 12 | 7.83 | One-way Transit | 28.5 | 1 | 171 | 1138 | 151 | Post-Panamax | 71 | 118 | 119 | Outbound | 229 | 11.18 | 41008 | Offshore | 31.9738 | -80.739 | 2022-01-20 16:23:02
MAERSK NESTON | 563458000 | 13.9 | 7.83 | One-way Transit | 20.33 | 2 | 122 | 689 | 98 | Panamax | 73 | 300 | 298 | Inbound | 229 | 11.18 | 41008 | Offshore | 31.9752 | -80.7418 | 2022-01-20 17:11:38
MAERSK NESTON | 563458000 | 13.8 | 7.83 | One-way Transit | 18.33 | 1 | 110 | 689 | 98 | Panamax | 73 | 297 | 298 | Inbound | 229 | 11.18 | 41008 | Offshore | 31.9769 | -80.7457 | 2022-01-20 17:12:39
MAERSK NESTON | 563458000 | 13.8 | 7.83 | One-way Transit | 16.33 | 0 | 98 | 689 | 98 | Panamax | 73 | 298 | 298 | Inbound | 229 | 11.18 | 41008 | Offshore | 31.9785 | -80.749 | 2022-01-20 17:13:29
MAERSK NESTON | 563458000 | 13.9 | 7.83 | One-way Transit | 16.33 | 0 | 98 | 689 | 98 | Panamax | 73 | 298 | 298 | Inbound | 229 | 11.18 | 41008 | Offshore | 31.9796 | -80.7517 | 2022-01-20 17:14:07
MAERSK NESTON | 563458000 | 13.9 | 7.83 | One-way Transit | 16.33 | 0 | 98 | 689 | 98 | Panamax | 73 | 298 | 298 | Inbound | 229 | 11.18 | 41008 | Offshore | 31.9823 | -80.7576 | 2022-01-20 17:15:37
MAERSK NESTON | 563458000 | 13.8 | 7.83 | One-way Transit | 16.33 | 0 | 98 | 689 | 98 | Panamax | 73 | 298 | 298 | Inbound | 229 | 11.18 | 41008 | Offshore | 31.9837 | -80.7605 | 2022-01-20 17:16:19
MAERSK NESTON | 563458000 | 13.8 | 7.83 | One-way Transit | 16.33 | 0 | 98 | 689 | 98 | Panamax | 73 | 298 | 298 | Inbound | 229 | 11.18 | 41008 | Offshore | 31.986 | -80.7656 | 2022-01-20 17:17:37
MAERSK NESTON | 563458000 | 13.8 | 7.83 | One-way Transit | 16.33 | 0 | 98 | 689 | 98 | Panamax | 73 | 298 | 298 | Inbound | 229 | 11.18 | 41008 | Offshore | 31.9884 | -80.771 | 2022-01-20 17:18:57
MAERSK NESTON | 563458000 | 13.9 | 7.83 | One-way Transit | 16.33 | 0 | 98 | 689 | 98 | Panamax | 73 | 298 | 298 | Inbound | 229 | 11.18 | 41008 | Offshore | 31.9897 | -80.7737 | 2022-01-20 17:19:38
MAERSK NESTON | 563458000 | 13.6 | 8.95 | One-way Transit | 16.33 | 0 | 98 | 689 | 98 | Panamax | 73 | 322 | 322 | Inbound | 204 | 11.18 | 41008 | Nearshore | 31.9991 | -80.7885 | 2022-01-20 17:23:46
MAERSK NESTON | 563458000 | 13.4 | 8.95 | One-way Transit | 16.33 | 0 | 98 | 689 | 98 | Panamax | 73 | 322 | 322 | Inbound | 204 | 11.18 | 41008 | Nearshore | 32.002 | -80.7912 | 2022-01-20 17:24:46
MAERSK NESTON | 563458000 | 13.4 | 8.95 | One-way Transit | 16.33 | 0 | 98 | 689 | 98 | Panamax | 73 | 322 | 322 | Inbound | 204 | 11.18 | 41008 | Nearshore | 32.0049 | -80.7939 | 2022-01-20 17:25:46
MAERSK NESTON | 563458000 | 13.3 | 8.95 | One-way Transit | 16.33 | 0 | 98 | 689 | 98 | Panamax | 73 | 322 | 322 | Inbound | 204 | 11.18 | 41008 | Nearshore | 32.0081 | -80.7969 | 2022-01-20 17:26:52
MAERSK NESTON | 563458000 | 13.4 | 8.95 | One-way Transit | 20.33 | 2 | 122 | 689 | 98 | Panamax | 73 | 321 | 323 | Inbound | 204 | 11.18 | 41008 | Nearshore | 32.0105 | -80.7991 | 2022-01-20 17:27:42
MAERSK NESTON | 563458000 | 13.5 | 8.95 | One-way Transit | 18.33 | 1 | 110 | 689 | 98 | Panamax | 73 | 322 | 323 | Inbound | 204 | 11.18 | 41008 | Nearshore | 32.0126 | -80.801 | 2022-01-20 17:28:23
MAERSK NESTON | 563458000 | 13.6 | 8.95 | One-way Transit | 16.33 | 0 | 98 | 689 | 98 | Panamax | 73 | 323 | 323 | Inbound | 204 | 11.18 | 41008 | Nearshore | 32.0165 | -80.8046 | 2022-01-20 17:29:42
MAERSK NESTON | 563458000 | 13.6 | 8.95 | One-way Transit | 16.33 | 0 | 98 | 689 | 98 | Panamax | 73 | 323 | 323 | Inbound | 204 | 11.18 | 41008 | Nearshore | 32.0186 | -80.8064 | 2022-01-20 17:30:23
MAERSK NESTON | 563458000 | 13.6 | 8.95 | One-way Transit | 16.33 | 0 | 98 | 689 | 98 | Panamax | 73 | 323 | 323 | Inbound | 204 | 11.18 | 41008 | Nearshore | 32.0221 | -80.8096 | 2022-01-20 17:31:32
MAERSK NESTON | 563458000 | 13.7 | 8.95 | One-way Transit | 16.33 | 0 | 98 | 689 | 98 | Panamax | 73 | 323 | 323 | Inbound | 204 | 11.18 | 41008 | Nearshore | 32.0262 | -80.8131 | 2022-01-20 17:32:53
COSCO JASMINE | 477183900 | 12.9 | 4.92 | One-way Transit | 26.17 | 0 | 157 | 1200 | 157 | Post-Panamax | 71 | 139 | 139 | Outbound | 100 | 6.71 | 41008 | Nearshore | 32.0282 | -80.8156 | 2022-01-19 01:56:36
COSCO JASMINE | 477183900 | 13 | 4.92 | One-way Transit | 29.67 | 1 | 178 | 1200 | 157 | Post-Panamax | 71 | 141 | 140 | Outbound | 100 | 6.71 | 41008 | Nearshore | 32.0254 | -80.8129 | 2022-01-19 01:57:36
COSCO JASMINE | 477183900 | 13.1 | 4.92 | One-way Transit | 29.67 | 1 | 178 | 1200 | 157 | Post-Panamax | 71 | 141 | 140 | Outbound | 100 | 6.71 | 41008 | Nearshore | 32.0226 | -80.8102 | 2022-01-19 01:58:36
COSCO JASMINE | 477183900 | 13.3 | 4.92 | One-way Transit | 29.67 | 1 | 178 | 1200 | 157 | Post-Panamax | 71 | 141 | 140 | Outbound | 100 | 6.71 | 41008 | Nearshore | 32.0197 | -80.8074 | 2022-01-19 01:59:36
COSCO JASMINE | 477183900 | 13.4 | 4.92 | One-way Transit | 29.67 | 1 | 178 | 1200 | 157 | Post-Panamax | 71 | 141 | 140 | Outbound | 100 | 6.71 | 41008 | Nearshore | 32.0168 | -80.8047 | 2022-01-19 02:00:37
COSCO JASMINE | 477183900 | 13.4 | 4.92 | One-way Transit | 26.17 | 0 | 157 | 1200 | 157 | Post-Panamax | 71 | 142 | 142 | Outbound | 100 | 6.71 | 41008 | Nearshore | 32.0134 | -80.8014 | 2022-01-19 02:01:47
COSCO JASMINE | 477183900 | 13.4 | 4.92 | One-way Transit | 29.67 | 1 | 178 | 1200 | 157 | Post-Panamax | 71 | 143 | 142 | Outbound | 100 | 6.71 | 41008 | Nearshore | 32.0098 | -80.7983 | 2022-01-19 02:02:58
COSCO JASMINE | 477183900 | 13.4 | 4.92 | One-way Transit | 29.67 | 1 | 178 | 1200 | 157 | Post-Panamax | 71 | 143 | 142 | Outbound | 100 | 6.71 | 41008 | Nearshore | 32.0049 | -80.7939 | 2022-01-19 02:04:37
COSCO JASMINE | 477183900 | 13.4 | 4.92 | One-way Transit | 29.67 | 1 | 178 | 1200 | 157 | Post-Panamax | 71 | 143 | 142 | Outbound | 100 | 6.71 | 41008 | Nearshore | 32.0019 | -80.7913 | 2022-01-19 02:05:38
COSCO JASMINE | 477183900 | 13.5 | 4.92 | One-way Transit | 29.67 | 1 | 178 | 1200 | 157 | Post-Panamax | 71 | 119 | 118 | Outbound | 100 | 6.71 | 41008 | Offshore | 31.9915 | -80.7778 | 2022-01-19 02:09:47
COSCO JASMINE | 477183900 | 13.6 | 4.92 | One-way Transit | 29.67 | 1 | 178 | 1200 | 157 | Post-Panamax | 71 | 119 | 118 | Outbound | 100 | 6.71 | 41008 | Offshore | 31.9903 | -80.7752 | 2022-01-19 02:10:27
COSCO JASMINE | 477183900 | 13.7 | 4.92 | One-way Transit | 29.67 | 1 | 178 | 1200 | 157 | Post-Panamax | 71 | 118 | 117 | Outbound | 100 | 6.71 | 41008 | Offshore | 31.9878 | -80.7699 | 2022-01-19 02:11:48
COSCO JASMINE | 477183900 | 14 | 4.92 | One-way Transit | 29.67 | 1 | 178 | 1200 | 157 | Post-Panamax | 71 | 118 | 117 | Outbound | 100 | 6.71 | 41008 | Offshore | 31.9845 | -80.7626 | 2022-01-19 02:13:37
COSCO JASMINE | 477183900 | 14.1 | 4.92 | One-way Transit | 29.67 | 1 | 178 | 1200 | 157 | Post-Panamax | 71 | 118 | 117 | Outbound | 100 | 6.71 | 41008 | Offshore | 31.9833 | -80.7598 | 2022-01-19 02:14:17
COSCO JASMINE | 477183900 | 13.8 | 4.92 | One-way Transit | 29.67 | 1 | 178 | 1200 | 157 | Post-Panamax | 71 | 118 | 117 | Outbound | 100 | 6.71 | 41008 | Offshore | 31.978 | -80.748 | 2022-01-19 02:17:12
MAERSK HURON | 636019088 | 14.2 | 5.59 | One-way Transit | 30.5 | 3 | 183 | 997 | 131 | Post-Panamax | 71 | 296 | 299 | Inbound | 74 | 8.95 | 41008 | Offshore | 31.9729 | -80.7368 | 2022-01-19 07:14:59
MAERSK HURON | 636019088 | 14.2 | 5.59 | One-way Transit | 27.67 | 2 | 166 | 997 | 131 | Post-Panamax | 71 | 298 | 300 | Inbound | 74 | 8.95 | 41008 | Offshore | 31.974 | -80.7393 | 2022-01-19 07:15:35
MAERSK HURON | 636019088 | 14.5 | 5.59 | One-way Transit | 24.67 | 1 | 148 | 997 | 131 | Post-Panamax | 71 | 299 | 300 | Inbound | 74 | 8.95 | 41008 | Offshore | 31.976 | -80.7434 | 2022-01-19 07:16:35
MAERSK HURON | 636019088 | 14.6 | 5.59 | One-way Transit | 24.67 | 1 | 148 | 997 | 131 | Post-Panamax | 71 | 299 | 300 | Inbound | 74 | 8.95 | 41008 | Offshore | 31.9782 | -80.748 | 2022-01-19 07:17:41
MAERSK HURON | 636019088 | 14.4 | 5.59 | One-way Transit | 24.67 | 1 | 148 | 997 | 131 | Post-Panamax | 71 | 301 | 302 | Inbound | 74 | 8.95 | 41008 | Offshore | 31.9804 | -80.7524 | 2022-01-19 07:18:46
MAERSK HURON | 636019088 | 14.3 | 5.59 | One-way Transit | 21.83 | 0 | 131 | 997 | 131 | Post-Panamax | 71 | 299 | 299 | Inbound | 74 | 8.95 | 41008 | Offshore | 31.9826 | -80.7569 | 2022-01-19 07:19:52
MAERSK HURON | 636019088 | 14.1 | 5.82 | One-way Transit | 21.83 | 0 | 131 | 997 | 131 | Post-Panamax | 71 | 296 | 296 | Inbound | 72 | 8.95 | 41008 | Offshore | 31.9847 | -80.7615 | 2022-01-19 07:20:58
MAERSK HURON | 636019088 | 14 | 5.82 | One-way Transit | 30.5 | 3 | 183 | 997 | 131 | Post-Panamax | 71 | 293 | 296 | Inbound | 72 | 8.95 | 41008 | Offshore | 31.9862 | -80.7656 | 2022-01-19 07:21:58
MAERSK HURON | 636019088 | 14.2 | 5.82 | One-way Transit | 24.67 | 1 | 148 | 997 | 131 | Post-Panamax | 71 | 296 | 297 | Inbound | 72 | 8.95 | 41008 | Offshore | 31.988 | -80.7699 | 2022-01-19 07:22:58
MAERSK HURON | 636019088 | 14.2 | 5.82 | One-way Transit | 24.67 | 1 | 148 | 997 | 131 | Post-Panamax | 71 | 296 | 297 | Inbound | 72 | 8.95 | 41008 | Offshore | 31.9898 | -80.774 | 2022-01-19 07:23:58
MAERSK HURON | 636019088 | 14.2 | 5.82 | One-way Transit | 24.67 | 1 | 148 | 997 | 131 | Post-Panamax | 71 | 296 | 297 | Inbound | 72 | 8.95 | 41008 | Offshore | 31.9907 | -80.7761 | 2022-01-19 07:24:30
MAERSK HURON | 636019088 | 13.4 | 5.82 | One-way Transit | 27.67 | 2 | 166 | 997 | 131 | Post-Panamax | 71 | 320 | 322 | Inbound | 72 | 8.95 | 41008 | Nearshore | 32.0009 | -80.7903 | 2022-01-19 07:28:35
MAERSK HURON | 636019088 | 13.1 | 5.82 | One-way Transit | 27.67 | 2 | 166 | 997 | 131 | Post-Panamax | 71 | 321 | 323 | Inbound | 72 | 8.95 | 41008 | Nearshore | 32.0038 | -80.7931 | 2022-01-19 07:29:35
MAERSK HURON | 636019088 | 13.1 | 5.82 | One-way Transit | 27.67 | 2 | 166 | 997 | 131 | Post-Panamax | 71 | 321 | 323 | Inbound | 72 | 8.95 | 41008 | Nearshore | 32.0069 | -80.7959 | 2022-01-19 07:30:39
MAERSK HURON | 636019088 | 12.9 | 5.82 | One-way Transit | 27.67 | 2 | 166 | 997 | 131 | Post-Panamax | 71 | 321 | 323 | Inbound | 72 | 8.95 | 41008 | Nearshore | 32.0097 | -80.7985 | 2022-01-19 07:31:39
MAERSK HURON | 636019088 | 13 | 5.82 | One-way Transit | 24.67 | 1 | 148 | 997 | 131 | Post-Panamax | 71 | 322 | 323 | Inbound | 72 | 8.95 | 41008 | Nearshore | 32.0126 | -80.8011 | 2022-01-19 07:32:39
MAERSK HURON | 636019088 | 13.2 | 5.82 | One-way Transit | 24.67 | 1 | 148 | 997 | 131 | Post-Panamax | 71 | 322 | 323 | Inbound | 72 | 8.95 | 41008 | Nearshore | 32.016 | -80.8042 | 2022-01-19 07:33:49
MAERSK HURON | 636019088 | 13.3 | 5.82 | One-way Transit | 21.83 | 0 | 131 | 997 | 131 | Post-Panamax | 71 | 322 | 322 | Inbound | 72 | 8.95 | 41008 | Nearshore | 32.0191 | -80.8069 | 2022-01-19 07:34:49
MAERSK HURON | 636019088 | 13.5 | 5.82 | One-way Transit | 21.83 | 0 | 131 | 997 | 131 | Post-Panamax | 71 | 321 | 321 | Inbound | 72 | 8.95 | 41008 | Nearshore | 32.0224 | -80.8101 | 2022-01-19 07:35:59
MAERSK HURON | 636019088 | 13.7 | 5.82 | One-way Transit | 21.83 | 0 | 131 | 997 | 131 | Post-Panamax | 71 | 321 | 321 | Inbound | 72 | 8.95 | 41008 | Nearshore | 32.0254 | -80.8129 | 2022-01-19 07:36:59
MAERSK HURON | 636019088 | 13.8 | 5.82 | One-way Transit | 24.67 | 1 | 148 | 997 | 131 | Post-Panamax | 71 | 320 | 321 | Inbound | 72 | 8.95 | 41008 | Nearshore | 32.0274 | -80.8148 | 2022-01-19 07:37:39
ZIM CONSTANZA | 428042000 | 13 | 4.7 | One-way Transit | 25 | 3 | 150 | 856 | 105 | Panamax | 72 | 138 | 141 | Outbound | 89 | 6.71 | 41008 | Nearshore | 32.0282 | -80.8152 | 2022-01-19 09:42:15
ZIM CONSTANZA | 428042000 | 13.1 | 4.7 | One-way Transit | 20 | 1 | 120 | 856 | 105 | Panamax | 72 | 142 | 141 | Outbound | 89 | 6.71 | 41008 | Nearshore | 32.0233 | -80.8109 | 2022-01-19 09:43:55
ZIM CONSTANZA | 428042000 | 13.1 | 4.7 | One-way Transit | 17.5 | 0 | 105 | 856 | 105 | Panamax | 72 | 142 | 142 | Outbound | 89 | 6.71 | 41008 | Nearshore | 32.0204 | -80.8083 | 2022-01-19 09:44:55
ZIM CONSTANZA | 428042000 | 13.2 | 4.7 | One-way Transit | 20 | 1 | 120 | 856 | 105 | Panamax | 72 | 142 | 141 | Outbound | 89 | 6.71 | 41008 | Nearshore | 32.0189 | -80.8069 | 2022-01-19 09:45:25
ZIM CONSTANZA | 428042000 | 10.3 | 4.7 | One-way Transit | 20 | 1 | 120 | 856 | 105 | Panamax | 72 | 119 | 118 | Outbound | 89 | 6.71 | 41008 | Offshore | 31.9868 | -80.7675 | 2022-01-19 09:58:35
COSCOSHIPPING ORCHID | 477286200 | 14.7 | 4.03 | One-way Transit | 29.67 | 1 | 178 | 1200 | 157 | Post-Panamax | 71 | 298 | 299 | Inbound | 96 | 6.71 | 41008 | Offshore | 31.9742 | -80.7399 | 2022-01-19 10:58:49
COSCOSHIPPING ORCHID | 477286200 | 14.9 | 4.03 | One-way Transit | 29.67 | 1 | 178 | 1200 | 157 | Post-Panamax | 71 | 298 | 299 | Inbound | 96 | 6.71 | 41008 | Offshore | 31.9762 | -80.7442 | 2022-01-19 10:59:49
COSCOSHIPPING ORCHID | 477286200 | 15 | 4.03 | One-way Transit | 29.67 | 1 | 178 | 1200 | 157 | Post-Panamax | 71 | 298 | 299 | Inbound | 96 | 6.71 | 41008 | Offshore | 31.9784 | -80.7489 | 2022-01-19 11:00:55
COSCOSHIPPING ORCHID | 477286200 | 15 | 4.03 | One-way Transit | 29.67 | 1 | 178 | 1200 | 157 | Post-Panamax | 71 | 298 | 299 | Inbound | 96 | 6.71 | 41008 | Offshore | 31.9804 | -80.7532 | 2022-01-19 11:01:55
COSCOSHIPPING ORCHID | 477286200 | 15 | 4.03 | One-way Transit | 29.67 | 1 | 178 | 1200 | 157 | Post-Panamax | 71 | 297 | 298 | Inbound | 96 | 6.71 | 41008 | Offshore | 31.9825 | -80.7579 | 2022-01-19 11:03:01
COSCOSHIPPING ORCHID | 477286200 | 15 | 4.03 | One-way Transit | 26.17 | 0 | 157 | 1200 | 157 | Post-Panamax | 71 | 298 | 298 | Inbound | 96 | 6.71 | 41008 | Offshore | 31.9835 | -80.7602 | 2022-01-19 11:03:31
COSCOSHIPPING ORCHID | 477286200 | 15.1 | 4.03 | One-way Transit | 26.17 | 0 | 157 | 1200 | 157 | Post-Panamax | 71 | 298 | 298 | Inbound | 96 | 6.71 | 41008 | Offshore | 31.9864 | -80.7667 | 2022-01-19 11:05:01
COSCOSHIPPING ORCHID | 477286200 | 15.1 | 4.03 | One-way Transit | 29.67 | 1 | 178 | 1200 | 157 | Post-Panamax | 71 | 297 | 298 | Inbound | 96 | 6.71 | 41008 | Offshore | 31.9874 | -80.7689 | 2022-01-19 11:05:31
COSCOSHIPPING ORCHID | 477286200 | 15.2 | 4.03 | One-way Transit | 26.17 | 0 | 157 | 1200 | 157 | Post-Panamax | 71 | 298 | 298 | Inbound | 96 | 6.71 | 41008 | Offshore | 31.9894 | -80.7733 | 2022-01-19 11:06:31
COSCOSHIPPING ORCHID | 477286200 | 15.2 | 4.03 | One-way Transit | 29.67 | 1 | 178 | 1200 | 157 | Post-Panamax | 71 | 298 | 299 | Inbound | 96 | 6.71 | 41008 | Offshore | 31.9914 | -80.7777 | 2022-01-19 11:07:31
COSCOSHIPPING ORCHID | 477286200 | 15 | 4.03 | One-way Transit | 33.17 | 2 | 199 | 1200 | 157 | Post-Panamax | 71 | 319 | 321 | Inbound | 96 | 6.71 | 41008 | Nearshore | 31.9995 | -80.7891 | 2022-01-19 11:10:32
COSCOSHIPPING ORCHID | 477286200 | 14.9 | 4.03 | One-way Transit | 29.67 | 1 | 178 | 1200 | 157 | Post-Panamax | 71 | 321 | 322 | Inbound | 96 | 6.71 | 41008 | Nearshore | 32.0028 | -80.7922 | 2022-01-19 11:11:32
COSCOSHIPPING ORCHID | 477286200 | 14.9 | 4.03 | One-way Transit | 29.67 | 1 | 178 | 1200 | 157 | Post-Panamax | 71 | 322 | 323 | Inbound | 96 | 6.71 | 41008 | Nearshore | 32.0061 | -80.7952 | 2022-01-19 11:12:32
COSCOSHIPPING ORCHID | 477286200 | 14.9 | 4.03 | One-way Transit | 29.67 | 1 | 178 | 1200 | 157 | Post-Panamax | 71 | 322 | 323 | Inbound | 96 | 6.71 | 41008 | Nearshore | 32.0097 | -80.7985 | 2022-01-19 11:13:37
COSCOSHIPPING ORCHID | 477286200 | 15 | 4.03 | One-way Transit | 26.17 | 0 | 157 | 1200 | 157 | Post-Panamax | 71 | 323 | 323 | Inbound | 96 | 6.71 | 41008 | Nearshore | 32.0134 | -80.8018 | 2022-01-19 11:14:43
COSCOSHIPPING ORCHID | 477286200 | 15.2 | 4.03 | One-way Transit | 26.17 | 0 | 157 | 1200 | 157 | Post-Panamax | 71 | 323 | 323 | Inbound | 96 | 6.71 | 41008 | Nearshore | 32.0167 | -80.8048 | 2022-01-19 11:15:44
COSCOSHIPPING ORCHID | 477286200 | 15.4 | 4.03 | One-way Transit | 26.17 | 0 | 157 | 1200 | 157 | Post-Panamax | 71 | 323 | 323 | Inbound | 96 | 6.71 | 41008 | Nearshore | 32.0205 | -80.8081 | 2022-01-19 11:16:49
COSCOSHIPPING ORCHID | 477286200 | 15.6 | 4.03 | One-way Transit | 26.17 | 0 | 157 | 1200 | 157 | Post-Panamax | 71 | 322 | 322 | Inbound | 96 | 6.71 | 41008 | Nearshore | 32.0239 | -80.8111 | 2022-01-19 11:17:49
COSCOSHIPPING ORCHID | 477286200 | 15.8 | 4.03 | One-way Transit | 26.17 | 0 | 157 | 1200 | 157 | Post-Panamax | 71 | 320 | 320 | Inbound | 96 | 6.71 | 41008 | Nearshore | 32.0273 | -80.8143 | 2022-01-19 11:18:49
WAN HAI 517 | 566942000 | 16.7 | 2.91 | One-way Transit | 22.67 | 1 | 136 | 850 | 121 | Panamax | 70 | 141 | 142 | Outbound | 78 | 4.47 | 41008 | Nearshore | 32.0249 | -80.8123 | 2022-01-19 19:39:01
WAN HAI 517 | 566942000 | 16.7 | 2.91 | One-way Transit | 22.67 | 1 | 136 | 850 | 121 | Panamax | 70 | 142 | 143 | Outbound | 78 | 4.47 | 41008 | Nearshore | 32.023 | -80.8106 | 2022-01-19 19:39:31
WAN HAI 517 | 566942000 | 16.5 | 2.91 | One-way Transit | 22.67 | 1 | 136 | 850 | 121 | Panamax | 70 | 142 | 141 | Outbound | 78 | 4.47 | 41008 | Nearshore | 32.0187 | -80.8068 | 2022-01-19 19:40:38
WAN HAI 517 | 566942000 | 16.4 | 2.91 | One-way Transit | 22.67 | 1 | 136 | 850 | 121 | Panamax | 70 | 142 | 141 | Outbound | 78 | 4.47 | 41008 | Nearshore | 32.0143 | -80.8029 | 2022-01-19 19:41:50
WAN HAI 517 | 566942000 | 16.2 | 2.91 | One-way Transit | 22.67 | 1 | 136 | 850 | 121 | Panamax | 70 | 141 | 140 | Outbound | 78 | 4.47 | 41008 | Nearshore | 32.0103 | -80.7992 | 2022-01-19 19:42:55
WAN HAI 517 | 566942000 | 16.1 | 2.91 | One-way Transit | 25.17 | 2 | 151 | 850 | 121 | Panamax | 70 | 142 | 140 | Outbound | 78 | 4.47 | 41008 | Nearshore | 32.0066 | -80.7959 | 2022-01-19 19:43:55
WAN HAI 517 | 566942000 | 15.9 | 2.91 | One-way Transit | 22.67 | 1 | 136 | 850 | 121 | Panamax | 70 | 142 | 141 | Outbound | 78 | 4.47 | 41008 | Nearshore | 32.003 | -80.7926 | 2022-01-19 19:44:55
WAN HAI 517 | 566942000 | 15.7 | 2.91 | One-way Transit | 25.17 | 2 | 151 | 850 | 121 | Panamax | 70 | 142 | 140 | Outbound | 78 | 4.47 | 41008 | Nearshore | 31.9993 | -80.7892 | 2022-01-19 19:45:55
WAN HAI 517 | 566942000 | 11 | 2.91 | One-way Transit | 20.17 | 0 | 121 | 850 | 121 | Panamax | 70 | 118 | 118 | Outbound | 78 | 4.47 | 41008 | Offshore | 31.9804 | -80.7536 | 2022-01-19 19:55:13
WAN HAI 517 | 566942000 | 10 | 2.91 | One-way Transit | 22.67 | 1 | 136 | 850 | 121 | Panamax | 70 | 118 | 117 | Outbound | 78 | 4.47 | 41008 | Offshore | 31.9783 | -80.7493 | 2022-01-19 19:56:46
WAN HAI 517 | 566942000 | 9.3 | 2.91 | One-way Transit | 25.17 | 2 | 151 | 850 | 121 | Panamax | 70 | 119 | 117 | Outbound | 78 | 4.47 | 41008 | Offshore | 31.9767 | -80.7458 | 2022-01-19 19:58:07
WAN HAI 517 | 566942000 | 8.5 | 2.91 | One-way Transit | 27.5 | 3 | 165 | 850 | 121 | Panamax | 70 | 120 | 117 | Outbound | 78 | 4.47 | 41008 | Offshore | 31.974 | -80.7399 | 2022-01-19 20:00:27
WAN HAI 517 | 566942000 | 8.5 | 2.91 | One-way Transit | 22.67 | 1 | 136 | 850 | 121 | Panamax | 70 | 118 | 117 | Outbound | 78 | 4.47 | 41008 | Offshore | 31.9728 | -80.7373 | 2022-01-19 20:01:27
GASLOG GLADSTONE | 310779000 | 11.7 | 5.15 | One-way Transit | 25.17 | 0 | 151 | 961 | 151 | Panamax | 84 | 298 | 298 | Inbound | 134 | 6.71 | 41008 | Offshore | 31.9728 | -80.7368 | 2022-01-19 21:06:53
GASLOG GLADSTONE | 310779000 | 11.8 | 5.15 | One-way Transit | 28 | 1 | 168 | 961 | 151 | Panamax | 84 | 297 | 298 | Inbound | 134 | 6.71 | 41008 | Offshore | 31.9738 | -80.7391 | 2022-01-19 21:07:34
GASLOG GLADSTONE | 310779000 | 12 | 5.15 | One-way Transit | 25.17 | 0 | 151 | 961 | 151 | Panamax | 84 | 298 | 298 | Inbound | 134 | 6.71 | 41008 | Offshore | 31.9759 | -80.7437 | 2022-01-19 21:08:53
GASLOG GLADSTONE | 310779000 | 12 | 5.15 | One-way Transit | 25.17 | 0 | 151 | 961 | 151 | Panamax | 84 | 298 | 298 | Inbound | 134 | 6.71 | 41008 | Offshore | 31.9773 | -80.7466 | 2022-01-19 21:09:44
GASLOG GLADSTONE | 310779000 | 12.1 | 5.15 | One-way Transit | 25.17 | 0 | 151 | 961 | 151 | Panamax | 84 | 298 | 298 | Inbound | 134 | 6.71 | 41008 | Offshore | 31.9785 | -80.7495 | 2022-01-19 21:10:34
GASLOG GLADSTONE | 310779000 | 12.1 | 5.15 | One-way Transit | 25.17 | 0 | 151 | 961 | 151 | Panamax | 84 | 298 | 298 | Inbound | 134 | 6.71 | 41008 | Offshore | 31.9806 | -80.7541 | 2022-01-19 21:11:53
GASLOG GLADSTONE | 310779000 | 12.1 | 5.15 | One-way Transit | 25.17 | 0 | 151 | 961 | 151 | Panamax | 84 | 298 | 298 | Inbound | 134 | 6.71 | 41008 | Offshore | 31.9822 | -80.7575 | 2022-01-19 21:12:53
GASLOG GLADSTONE | 310779000 | 12.1 | 5.15 | One-way Transit | 25.17 | 0 | 151 | 961 | 151 | Panamax | 84 | 298 | 298 | Inbound | 134 | 6.71 | 41008 | Offshore | 31.9834 | -80.76 | 2022-01-19 21:13:34
GASLOG GLADSTONE | 310779000 | 12.2 | 5.15 | One-way Transit | 25.17 | 0 | 151 | 961 | 151 | Panamax | 84 | 298 | 298 | Inbound | 134 | 6.71 | 41008 | Offshore | 31.9855 | -80.7646 | 2022-01-19 21:14:53
GASLOG GLADSTONE | 310779000 | 12.1 | 5.15 | One-way Transit | 25.17 | 0 | 151 | 961 | 151 | Panamax | 84 | 298 | 298 | Inbound | 134 | 6.71 | 41008 | Offshore | 31.9863 | -80.7664 | 2022-01-19 21:15:24
GASLOG GLADSTONE | 310779000 | 12.1 | 5.15 | One-way Transit | 25.17 | 0 | 151 | 961 | 151 | Panamax | 84 | 298 | 298 | Inbound | 134 | 6.71 | 41008 | Offshore | 31.9881 | -80.7705 | 2022-01-19 21:16:34
GASLOG GLADSTONE | 310779000 | 12.2 | 5.15 | One-way Transit | 25.17 | 0 | 151 | 961 | 151 | Panamax | 84 | 298 | 298 | Inbound | 134 | 6.71 | 41008 | Offshore | 31.9898 | -80.774 | 2022-01-19 21:17:34
GASLOG GLADSTONE | 310779000 | 12.2 | 5.15 | One-way Transit | 33.5 | 3 | 201 | 961 | 151 | Panamax | 84 | 297 | 300 | Inbound | 134 | 6.71 | 41008 | Offshore | 31.9917 | -80.7782 | 2022-01-19 21:18:45
GASLOG GLADSTONE | 310779000 | 12 | 5.82 | One-way Transit | 28 | 1 | 168 | 961 | 151 | Panamax | 84 | 320 | 321 | Inbound | 143 | 8.95 | 41008 | Nearshore | 31.9995 | -80.7891 | 2022-01-19 21:22:24
GASLOG GLADSTONE | 310779000 | 11.9 | 5.82 | One-way Transit | 25.17 | 0 | 151 | 961 | 151 | Panamax | 84 | 322 | 322 | Inbound | 143 | 8.95 | 41008 | Nearshore | 32.0025 | -80.7919 | 2022-01-19 21:23:33
GASLOG GLADSTONE | 310779000 | 11.9 | 5.82 | One-way Transit | 25.17 | 0 | 151 | 961 | 151 | Panamax | 84 | 322 | 322 | Inbound | 143 | 8.95 | 41008 | Nearshore | 32.0038 | -80.7931 | 2022-01-19 21:24:03
GASLOG GLADSTONE | 310779000 | 11.9 | 5.82 | One-way Transit | 25.17 | 0 | 151 | 961 | 151 | Panamax | 84 | 322 | 322 | Inbound | 143 | 8.95 | 41008 | Nearshore | 32.0083 | -80.7971 | 2022-01-19 21:25:44
GASLOG GLADSTONE | 310779000 | 11.9 | 5.82 | One-way Transit | 25.17 | 0 | 151 | 961 | 151 | Panamax | 84 | 322 | 322 | Inbound | 143 | 8.95 | 41008 | Nearshore | 32.01 | -80.7987 | 2022-01-19 21:26:24
GASLOG GLADSTONE | 310779000 | 12 | 5.82 | One-way Transit | 28 | 1 | 168 | 961 | 151 | Panamax | 84 | 323 | 322 | Inbound | 143 | 8.95 | 41008 | Nearshore | 32.0136 | -80.8019 | 2022-01-19 21:27:44
GASLOG GLADSTONE | 310779000 | 12 | 5.82 | One-way Transit | 25.17 | 0 | 151 | 961 | 151 | Panamax | 84 | 322 | 322 | Inbound | 143 | 8.95 | 41008 | Nearshore | 32.0166 | -80.8047 | 2022-01-19 21:28:54
GASLOG GLADSTONE | 310779000 | 12.1 | 5.82 | One-way Transit | 28 | 1 | 168 | 961 | 151 | Panamax | 84 | 323 | 322 | Inbound | 143 | 8.95 | 41008 | Nearshore | 32.0183 | -80.8063 | 2022-01-19 21:29:33
GASLOG GLADSTONE | 310779000 | 12.1 | 5.82 | One-way Transit | 28 | 1 | 168 | 961 | 151 | Panamax | 84 | 323 | 322 | Inbound | 143 | 8.95 | 41008 | Nearshore | 32.0216 | -80.8091 | 2022-01-19 21:30:44
GASLOG GLADSTONE | 310779000 | 12.2 | 5.82 | One-way Transit | 28 | 1 | 168 | 961 | 151 | Panamax | 84 | 323 | 322 | Inbound | 143 | 8.95 | 41008 | Nearshore | 32.0243 | -80.8115 | 2022-01-19 21:31:44
GASLOG GLADSTONE | 310779000 | 12.3 | 5.82 | One-way Transit | 36.33 | 4 | 218 | 961 | 151 | Panamax | 84 | 324 | 320 | Inbound | 143 | 8.95 | 41008 | Nearshore | 32.027 | -80.814 | 2022-01-19 21:32:44
FIGARO | 266338000 | 14.9 | 5.82 | One-way Transit | 17.5 | 0 | 105 | 758 | 105 | Panamax | 70 | 300 | 300 | Inbound | 143 | 8.95 | 41008 | Offshore | 31.973 | -80.7375 | 2022-01-19 22:10:38
FIGARO | 266338000 | 14.9 | 5.82 | One-way Transit | 21.83 | 2 | 131 | 758 | 105 | Panamax | 70 | 297 | 299 | Inbound | 143 | 8.95 | 41008 | Offshore | 31.9742 | -80.7401 | 2022-01-19 22:11:14
FIGARO | 266338000 | 15.1 | 5.82 | One-way Transit | 19.67 | 1 | 118 | 758 | 105 | Panamax | 70 | 298 | 299 | Inbound | 143 | 8.95 | 41008 | Offshore | 31.9773 | -80.747 | 2022-01-19 22:12:49
FIGARO | 266338000 | 15.2 | 5.82 | One-way Transit | 19.67 | 1 | 118 | 758 | 105 | Panamax | 70 | 299 | 298 | Inbound | 143 | 8.95 | 41008 | Offshore | 31.9787 | -80.7501 | 2022-01-19 22:13:31
FIGARO | 266338000 | 15.2 | 5.82 | One-way Transit | 19.67 | 1 | 118 | 758 | 105 | Panamax | 70 | 298 | 299 | Inbound | 143 | 8.95 | 41008 | Offshore | 31.9809 | -80.755 | 2022-01-19 22:14:38
FIGARO | 266338000 | 15.3 | 5.82 | One-way Transit | 19.67 | 1 | 118 | 758 | 105 | Panamax | 70 | 298 | 299 | Inbound | 143 | 8.95 | 41008 | Offshore | 31.9831 | -80.7599 | 2022-01-19 22:15:44
FIGARO | 266338000 | 15.4 | 5.82 | One-way Transit | 19.67 | 1 | 118 | 758 | 105 | Panamax | 70 | 298 | 299 | Inbound | 143 | 8.95 | 41008 | Offshore | 31.9854 | -80.7647 | 2022-01-19 22:16:49
FIGARO | 266338000 | 15.4 | 5.82 | One-way Transit | 19.67 | 1 | 118 | 758 | 105 | Panamax | 70 | 298 | 299 | Inbound | 143 | 8.95 | 41008 | Offshore | 31.9865 | -80.7673 | 2022-01-19 22:17:25
FIGARO | 266338000 | 15.5 | 5.82 | One-way Transit | 17.5 | 0 | 105 | 758 | 105 | Panamax | 70 | 300 | 300 | Inbound | 143 | 8.95 | 41008 | Offshore | 31.9891 | -80.7727 | 2022-01-19 22:18:37
FIGARO | 266338000 | 15.5 | 5.82 | One-way Transit | 17.5 | 0 | 105 | 758 | 105 | Panamax | 70 | 300 | 300 | Inbound | 143 | 8.95 | 41008 | Offshore | 31.9917 | -80.778 | 2022-01-19 22:19:49
FIGARO | 266338000 | 15.5 | 6.49 | One-way Transit | 17.5 | 0 | 105 | 758 | 105 | Panamax | 70 | 320 | 320 | Inbound | 145 | 8.95 | 41008 | Nearshore | 31.999 | -80.7887 | 2022-01-19 22:22:32
FIGARO | 266338000 | 15.3 | 6.49 | One-way Transit | 21.83 | 2 | 131 | 758 | 105 | Panamax | 70 | 321 | 323 | Inbound | 145 | 8.95 | 41008 | Nearshore | 32.0024 | -80.7919 | 2022-01-19 22:23:32
FIGARO | 266338000 | 15.2 | 6.49 | One-way Transit | 17.5 | 0 | 105 | 758 | 105 | Panamax | 70 | 323 | 323 | Inbound | 145 | 8.95 | 41008 | Nearshore | 32.0057 | -80.7949 | 2022-01-19 22:24:31
FIGARO | 266338000 | 15.2 | 6.49 | One-way Transit | 19.67 | 1 | 118 | 758 | 105 | Panamax | 70 | 322 | 323 | Inbound | 145 | 8.95 | 41008 | Nearshore | 32.0094 | -80.7983 | 2022-01-19 22:25:38
FIGARO | 266338000 | 15.3 | 6.49 | One-way Transit | 17.5 | 0 | 105 | 758 | 105 | Panamax | 70 | 324 | 324 | Inbound | 145 | 8.95 | 41008 | Nearshore | 32.0128 | -80.8013 | 2022-01-19 22:26:38
FIGARO | 266338000 | 15.4 | 6.49 | One-way Transit | 17.5 | 0 | 105 | 758 | 105 | Panamax | 70 | 322 | 322 | Inbound | 145 | 8.95 | 41008 | Nearshore | 32.0166 | -80.8046 | 2022-01-19 22:27:43
FIGARO | 266338000 | 15.6 | 6.49 | One-way Transit | 17.5 | 0 | 105 | 758 | 105 | Panamax | 70 | 322 | 322 | Inbound | 145 | 8.95 | 41008 | Nearshore | 32.02 | -80.8078 | 2022-01-19 22:28:43
FIGARO | 266338000 | 15.7 | 6.49 | One-way Transit | 17.5 | 0 | 105 | 758 | 105 | Panamax | 70 | 321 | 321 | Inbound | 145 | 8.95 | 41008 | Nearshore | 32.0234 | -80.811 | 2022-01-19 22:29:43
FIGARO | 266338000 | 15.9 | 6.49 | One-way Transit | 17.5 | 0 | 105 | 758 | 105 | Panamax | 70 | 322 | 322 | Inbound | 145 | 8.95 | 41008 | Nearshore | 32.0269 | -80.8142 | 2022-01-19 22:30:43
MSC ABY | 636020730 | 15.6 | 6.49 | One-way Transit | 23.5 | 0 | 141 | 1138 | 141 | Post-Panamax | 71 | 323 | 323 | Inbound | 145 | 8.95 | 41008 | Nearshore | 32.0009 | -80.7903 | 2022-01-19 22:54:54
MSC ABY | 636020730 | 15.5 | 6.49 | One-way Transit | 26.83 | 1 | 161 | 1138 | 141 | Post-Panamax | 71 | 322 | 323 | Inbound | 145 | 8.95 | 41008 | Nearshore | 32.012 | -80.8004 | 2022-01-19 22:58:11
MSC ABY | 636020730 | 15.9 | 6.49 | One-way Transit | 23.5 | 0 | 141 | 1138 | 141 | Post-Panamax | 71 | 323 | 323 | Inbound | 145 | 8.95 | 41008 | Nearshore | 32.0185 | -80.8061 | 2022-01-19 23:00:00
MSC ABY | 636020730 | 15.9 | 6.49 | One-way Transit | 33.33 | 3 | 200 | 1138 | 141 | Post-Panamax | 71 | 323 | 320 | Inbound | 145 | 8.95 | 41008 | Nearshore | 32.0206 | -80.8079 | 2022-01-19 23:00:36
MSC ABY | 636020730 | 16.2 | 6.49 | One-way Transit | 23.5 | 0 | 141 | 1138 | 141 | Post-Panamax | 71 | 320 | 320 | Inbound | 145 | 8.95 | 41008 | Nearshore | 32.0243 | -80.8115 | 2022-01-19 23:01:42
MSC ABY | 636020730 | 16.4 | 6.49 | One-way Transit | 33.33 | 3 | 200 | 1138 | 141 | Post-Panamax | 71 | 320 | 317 | Inbound | 145 | 8.95 | 41008 | Nearshore | 32.0278 | -80.8149 | 2022-01-19 23:02:44
ZIM CONSTANZA | 428042000 | 13.4 | 27.29 | One-way Transit | 22.5 | 2 | 135 | 856 | 105 | Panamax | 72 | 299 | 297 | Inbound | 311 | 33.56 | 41008 | Offshore | 31.9736 | -80.7379 | 2022-01-18 03:06:55
ZIM CONSTANZA | 428042000 | 13.4 | 27.29 | One-way Transit | 22.5 | 2 | 135 | 856 | 105 | Panamax | 72 | 298 | 296 | Inbound | 311 | 33.56 | 41008 | Offshore | 31.9766 | -80.7444 | 2022-01-18 03:08:34
ZIM CONSTANZA | 428042000 | 13.5 | 27.29 | One-way Transit | 22.5 | 2 | 135 | 856 | 105 | Panamax | 72 | 297 | 295 | Inbound | 311 | 33.56 | 41008 | Offshore | 31.9778 | -80.747 | 2022-01-18 03:09:15
ZIM CONSTANZA | 428042000 | 13.4 | 27.29 | One-way Transit | 20 | 1 | 120 | 856 | 105 | Panamax | 72 | 296 | 295 | Inbound | 311 | 33.56 | 41008 | Offshore | 31.98 | -80.7523 | 2022-01-18 03:10:34
ZIM CONSTANZA | 428042000 | 13.3 | 27.29 | One-way Transit | 20 | 1 | 120 | 856 | 105 | Panamax | 72 | 296 | 297 | Inbound | 311 | 33.56 | 41008 | Offshore | 31.9811 | -80.7549 | 2022-01-18 03:11:15
ZIM CONSTANZA | 428042000 | 13.8 | 27.29 | One-way Transit | 17.5 | 0 | 105 | 856 | 105 | Panamax | 72 | 298 | 298 | Inbound | 311 | 33.56 | 41008 | Offshore | 31.9834 | -80.7601 | 2022-01-18 03:12:34
ZIM CONSTANZA | 428042000 | 14 | 27.29 | One-way Transit | 17.5 | 0 | 105 | 856 | 105 | Panamax | 72 | 298 | 298 | Inbound | 311 | 33.56 | 41008 | Offshore | 31.9858 | -80.7652 | 2022-01-18 03:13:49
ZIM CONSTANZA | 428042000 | 14.2 | 27.29 | One-way Transit | 22.5 | 2 | 135 | 856 | 105 | Panamax | 72 | 299 | 297 | Inbound | 311 | 33.56 | 41008 | Offshore | 31.9879 | -80.7697 | 2022-01-18 03:14:56
ZIM CONSTANZA | 428042000 | 14.3 | 27.29 | One-way Transit | 17.5 | 0 | 105 | 856 | 105 | Panamax | 72 | 298 | 298 | Inbound | 311 | 33.56 | 41008 | Offshore | 31.9898 | -80.7738 | 2022-01-18 03:15:56
ZIM CONSTANZA | 428042000 | 14.3 | 27.29 | One-way Transit | 20 | 1 | 120 | 856 | 105 | Panamax | 72 | 299 | 298 | Inbound | 311 | 33.56 | 41008 | Offshore | 31.9909 | -80.7763 | 2022-01-18 03:16:33
WAN HAI 517 | 566942000 | 14.8 | 27.29 | One-way Transit | 22.67 | 1 | 136 | 850 | 121 | Panamax | 70 | 297 | 298 | Inbound | 311 | 33.56 | 41008 | Offshore | 31.9735 | -80.7386 | 2022-01-18 03:17:59
WAN HAI 517 | 566942000 | 14.9 | 27.29 | One-way Transit | 20.17 | 0 | 121 | 850 | 121 | Panamax | 70 | 298 | 298 | Inbound | 311 | 33.56 | 41008 | Offshore | 31.9748 | -80.7412 | 2022-01-18 03:18:34
WAN HAI 517 | 566942000 | 14.9 | 27.29 | One-way Transit | 20.17 | 0 | 121 | 850 | 121 | Panamax | 70 | 298 | 298 | Inbound | 311 | 33.56 | 41008 | Offshore | 31.9768 | -80.7457 | 2022-01-18 03:19:34
ZIM CONSTANZA | 428042000 | 14.4 | 27.29 | One-way Transit | 20 | 1 | 120 | 856 | 105 | Panamax | 72 | 319 | 320 | Inbound | 311 | 33.56 | 41008 | Nearshore | 31.9986 | -80.7883 | 2022-01-18 03:19:44
WAN HAI 517 | 566942000 | 15 | 26.4 | One-way Transit | 20.17 | 0 | 121 | 850 | 121 | Panamax | 70 | 298 | 298 | Inbound | 307 | 33.56 | 41008 | Offshore | 31.9789 | -80.7501 | 2022-01-18 03:20:35
ZIM CONSTANZA | 428042000 | 14.2 | 26.4 | One-way Transit | 20 | 1 | 120 | 856 | 105 | Panamax | 72 | 321 | 320 | Inbound | 307 | 33.56 | 41008 | Nearshore | 32.0017 | -80.7912 | 2022-01-18 03:20:44
WAN HAI 517 | 566942000 | 14.9 | 26.4 | One-way Transit | 20.17 | 0 | 121 | 850 | 121 | Panamax | 70 | 298 | 298 | Inbound | 307 | 33.56 | 41008 | Offshore | 31.9812 | -80.755 | 2022-01-18 03:21:41
ZIM CONSTANZA | 428042000 | 14 | 26.4 | One-way Transit | 20 | 1 | 120 | 856 | 105 | Panamax | 72 | 321 | 320 | Inbound | 307 | 33.56 | 41008 | Nearshore | 32.0048 | -80.7941 | 2022-01-18 03:21:44
WAN HAI 517 | 566942000 | 14.9 | 26.4 | One-way Transit | 20.17 | 0 | 121 | 850 | 121 | Panamax | 70 | 298 | 298 | Inbound | 307 | 33.56 | 41008 | Offshore | 31.9834 | -80.7598 | 2022-01-18 03:22:47
ZIM CONSTANZA | 428042000 | 14.1 | 26.4 | One-way Transit | 20 | 1 | 120 | 856 | 105 | Panamax | 72 | 323 | 322 | Inbound | 307 | 33.56 | 41008 | Nearshore | 32.0082 | -80.7973 | 2022-01-18 03:22:50
ZIM CONSTANZA | 428042000 | 14.1 | 26.4 | One-way Transit | 17.5 | 0 | 105 | 856 | 105 | Panamax | 72 | 322 | 322 | Inbound | 307 | 33.56 | 41008 | Nearshore | 32.0114 | -80.8001 | 2022-01-18 03:23:50
WAN HAI 517 | 566942000 | 14.7 | 26.4 | One-way Transit | 20.17 | 0 | 121 | 850 | 121 | Panamax | 70 | 298 | 298 | Inbound | 307 | 33.56 | 41008 | Offshore | 31.9856 | -80.7647 | 2022-01-18 03:23:52
ZIM CONSTANZA | 428042000 | 14.2 | 26.4 | One-way Transit | 20 | 1 | 120 | 856 | 105 | Panamax | 72 | 323 | 322 | Inbound | 307 | 33.56 | 41008 | Nearshore | 32.0145 | -80.8028 | 2022-01-18 03:24:50
WAN HAI 517 | 566942000 | 14.7 | 26.4 | One-way Transit | 20.17 | 0 | 121 | 850 | 121 | Panamax | 70 | 298 | 298 | Inbound | 307 | 33.56 | 41008 | Offshore | 31.9876 | -80.769 | 2022-01-18 03:24:52
ZIM CONSTANZA | 428042000 | 14.3 | 26.4 | One-way Transit | 20 | 1 | 120 | 856 | 105 | Panamax | 72 | 323 | 324 | Inbound | 307 | 33.56 | 41008 | Nearshore | 32.0176 | -80.8056 | 2022-01-18 03:25:50
WAN HAI 517 | 566942000 | 14.7 | 26.4 | One-way Transit | 20.17 | 0 | 121 | 850 | 121 | Panamax | 70 | 298 | 298 | Inbound | 307 | 33.56 | 41008 | Offshore | 31.9898 | -80.7738 | 2022-01-18 03:25:59
ZIM CONSTANZA | 428042000 | 14.4 | 26.4 | One-way Transit | 20 | 1 | 120 | 856 | 105 | Panamax | 72 | 325 | 324 | Inbound | 307 | 33.56 | 41008 | Nearshore | 32.0209 | -80.8083 | 2022-01-18 03:26:50
WAN HAI 517 | 566942000 | 14.6 | 26.4 | One-way Transit | 22.67 | 1 | 136 | 850 | 121 | Panamax | 70 | 297 | 298 | Inbound | 307 | 33.56 | 41008 | Offshore | 31.9918 | -80.7782 | 2022-01-18 03:26:59
ZIM CONSTANZA | 428042000 | 14.5 | 26.4 | One-way Transit | 20 | 1 | 120 | 856 | 105 | Panamax | 72 | 325 | 324 | Inbound | 307 | 33.56 | 41008 | Nearshore | 32.0242 | -80.811 | 2022-01-18 03:27:50
ZIM CONSTANZA | 428042000 | 14.4 | 26.4 | One-way Transit | 27.33 | 4 | 164 | 856 | 105 | Panamax | 72 | 323 | 319 | Inbound | 307 | 33.56 | 41008 | Nearshore | 32.0276 | -80.8138 | 2022-01-18 03:28:50
WAN HAI 517 | 566942000 | 14.7 | 26.4 | One-way Transit | 20.17 | 0 | 121 | 850 | 121 | Panamax | 70 | 323 | 323 | Inbound | 307 | 33.56 | 41008 | Nearshore | 32.0001 | -80.7893 | 2022-01-18 03:29:59
WAN HAI 517 | 566942000 | 14.6 | 26.4 | One-way Transit | 20.17 | 0 | 121 | 850 | 121 | Panamax | 70 | 323 | 323 | Inbound | 307 | 33.56 | 41008 | Nearshore | 32.0017 | -80.7907 | 2022-01-18 03:30:30
WAN HAI 517 | 566942000 | 14 | 26.4 | One-way Transit | 22.67 | 1 | 136 | 850 | 121 | Panamax | 70 | 323 | 324 | Inbound | 307 | 33.56 | 41008 | Nearshore | 32.0052 | -80.7938 | 2022-01-18 03:31:35
WAN HAI 517 | 566942000 | 13.7 | 26.4 | One-way Transit | 20.17 | 0 | 121 | 850 | 121 | Panamax | 70 | 322 | 322 | Inbound | 307 | 33.56 | 41008 | Nearshore | 32.0087 | -80.7968 | 2022-01-18 03:32:41
WAN HAI 517 | 566942000 | 13.4 | 26.4 | One-way Transit | 20.17 | 0 | 121 | 850 | 121 | Panamax | 70 | 322 | 322 | Inbound | 307 | 33.56 | 41008 | Nearshore | 32.0123 | -80.8 | 2022-01-18 03:33:53
WAN HAI 517 | 566942000 | 13.3 | 26.4 | One-way Transit | 20.17 | 0 | 121 | 850 | 121 | Panamax | 70 | 322 | 322 | Inbound | 307 | 33.56 | 41008 | Nearshore | 32.0153 | -80.8028 | 2022-01-18 03:34:53
WAN HAI 517 | 566942000 | 13.3 | 26.4 | One-way Transit | 20.17 | 0 | 121 | 850 | 121 | Panamax | 70 | 320 | 320 | Inbound | 307 | 33.56 | 41008 | Nearshore | 32.0184 | -80.8058 | 2022-01-18 03:35:53
WAN HAI 517 | 566942000 | 13.3 | 26.4 | One-way Transit | 20.17 | 0 | 121 | 850 | 121 | Panamax | 70 | 320 | 320 | Inbound | 307 | 33.56 | 41008 | Nearshore | 32.0201 | -80.8074 | 2022-01-18 03:36:28
WAN HAI 517 | 566942000 | 13.1 | 26.4 | One-way Transit | 20.17 | 0 | 121 | 850 | 121 | Panamax | 70 | 320 | 320 | Inbound | 307 | 33.56 | 41008 | Nearshore | 32.0239 | -80.8111 | 2022-01-18 03:37:48
WAN HAI 517 | 566942000 | 13 | 26.4 | One-way Transit | 20.17 | 0 | 121 | 850 | 121 | Panamax | 70 | 320 | 320 | Inbound | 307 | 33.56 | 41008 | Nearshore | 32.0268 | -80.8139 | 2022-01-18 03:38:48
ONE HANGZHOU BAY | 373932000 | 13.3 | 25.28 | One-way Transit | 25.17 | 0 | 151 | 1099 | 151 | Post-Panamax | 73 | 142 | 142 | Outbound | 315 | 33.56 | 41008 | Nearshore | 32.0266 | -80.8139 | 2022-01-18 05:30:59
ONE HANGZHOU BAY | 373932000 | 13.3 | 25.28 | One-way Transit | 28.33 | 1 | 170 | 1099 | 151 | Post-Panamax | 73 | 142 | 143 | Outbound | 315 | 33.56 | 41008 | Nearshore | 32.0248 | -80.8123 | 2022-01-18 05:31:34
ONE HANGZHOU BAY | 373932000 | 13.4 | 25.28 | One-way Transit | 28.33 | 1 | 170 | 1099 | 151 | Post-Panamax | 73 | 143 | 144 | Outbound | 315 | 33.56 | 41008 | Nearshore | 32.0213 | -80.8094 | 2022-01-18 05:32:44
ONE HANGZHOU BAY | 373932000 | 13.4 | 25.28 | One-way Transit | 25.17 | 0 | 151 | 1099 | 151 | Post-Panamax | 73 | 144 | 144 | Outbound | 315 | 33.56 | 41008 | Nearshore | 32.0193 | -80.8077 | 2022-01-18 05:33:23
ONE HANGZHOU BAY | 373932000 | 13.3 | 25.28 | One-way Transit | 28.33 | 1 | 170 | 1099 | 151 | Post-Panamax | 73 | 144 | 143 | Outbound | 315 | 33.56 | 41008 | Nearshore | 32.0152 | -80.8042 | 2022-01-18 05:34:44
ONE HANGZHOU BAY | 373932000 | 13.3 | 25.28 | One-way Transit | 28.33 | 1 | 170 | 1099 | 151 | Post-Panamax | 73 | 143 | 142 | Outbound | 315 | 33.56 | 41008 | Nearshore | 32.0133 | -80.8025 | 2022-01-18 05:35:23
ONE HANGZHOU BAY | 373932000 | 13.3 | 25.28 | One-way Transit | 28.33 | 1 | 170 | 1099 | 151 | Post-Panamax | 73 | 142 | 141 | Outbound | 315 | 33.56 | 41008 | Nearshore | 32.0098 | -80.7994 | 2022-01-18 05:36:34
ONE HANGZHOU BAY | 373932000 | 13.5 | 25.28 | One-way Transit | 34.67 | 3 | 208 | 1099 | 151 | Post-Panamax | 73 | 143 | 140 | Outbound | 315 | 33.56 | 41008 | Nearshore | 32.0069 | -80.7968 | 2022-01-18 05:37:34
ONE HANGZHOU BAY | 373932000 | 13.3 | 25.28 | One-way Transit | 31.5 | 2 | 189 | 1099 | 151 | Post-Panamax | 73 | 140 | 138 | Outbound | 315 | 33.56 | 41008 | Nearshore | 32.0034 | -80.7934 | 2022-01-18 05:38:44
ONE HANGZHOU BAY | 373932000 | 13.3 | 25.28 | One-way Transit | 28.33 | 1 | 170 | 1099 | 151 | Post-Panamax | 73 | 139 | 138 | Outbound | 315 | 33.56 | 41008 | Nearshore | 32.0002 | -80.7902 | 2022-01-18 05:39:53
ONE HANGZHOU BAY | 373932000 | 13.3 | 25.28 | One-way Transit | 25.17 | 0 | 151 | 1099 | 151 | Post-Panamax | 73 | 118 | 118 | Outbound | 315 | 33.56 | 41008 | Offshore | 31.991 | -80.7767 | 2022-01-18 05:43:53
ONE HANGZHOU BAY | 373932000 | 13.5 | 25.28 | One-way Transit | 25.17 | 0 | 151 | 1099 | 151 | Post-Panamax | 73 | 118 | 118 | Outbound | 315 | 33.56 | 41008 | Offshore | 31.9891 | -80.7729 | 2022-01-18 05:44:53
ONE HANGZHOU BAY | 373932000 | 13.3 | 25.28 | One-way Transit | 28.33 | 1 | 170 | 1099 | 151 | Post-Panamax | 73 | 117 | 118 | Outbound | 315 | 33.56 | 41008 | Offshore | 31.9874 | -80.7691 | 2022-01-18 05:45:53
ONE HANGZHOU BAY | 373932000 | 13.3 | 25.28 | One-way Transit | 25.17 | 0 | 151 | 1099 | 151 | Post-Panamax | 73 | 118 | 118 | Outbound | 315 | 33.56 | 41008 | Offshore | 31.9856 | -80.7652 | 2022-01-18 05:46:53
ONE HANGZHOU BAY | 373932000 | 13.1 | 25.28 | One-way Transit | 25.17 | 0 | 151 | 1099 | 151 | Post-Panamax | 73 | 118 | 118 | Outbound | 315 | 33.56 | 41008 | Offshore | 31.9839 | -80.7614 | 2022-01-18 05:47:53
ONE HANGZHOU BAY | 373932000 | 13 | 25.28 | One-way Transit | 28.33 | 1 | 170 | 1099 | 151 | Post-Panamax | 73 | 117 | 118 | Outbound | 315 | 33.56 | 41008 | Offshore | 31.9827 | -80.7588 | 2022-01-18 05:48:33
ONE HANGZHOU BAY | 373932000 | 12.7 | 25.28 | One-way Transit | 25.17 | 0 | 151 | 1099 | 151 | Post-Panamax | 73 | 118 | 118 | Outbound | 315 | 33.56 | 41008 | Offshore | 31.9808 | -80.7545 | 2022-01-18 05:49:43
ONE HANGZHOU BAY | 373932000 | 12.5 | 25.28 | One-way Transit | 28.33 | 1 | 170 | 1099 | 151 | Post-Panamax | 73 | 117 | 118 | Outbound | 315 | 33.56 | 41008 | Offshore | 31.9789 | -80.7503 | 2022-01-18 05:50:53
ONE HANGZHOU BAY | 373932000 | 12.5 | 25.28 | One-way Transit | 28.33 | 1 | 170 | 1099 | 151 | Post-Panamax | 73 | 117 | 118 | Outbound | 315 | 33.56 | 41008 | Offshore | 31.9773 | -80.7467 | 2022-01-18 05:51:53
ONE HANGZHOU BAY | 373932000 | 12.5 | 25.28 | One-way Transit | 25.17 | 0 | 151 | 1099 | 151 | Post-Panamax | 73 | 118 | 118 | Outbound | 315 | 33.56 | 41008 | Offshore | 31.9756 | -80.7431 | 2022-01-18 05:52:53
ONE HANGZHOU BAY | 373932000 | 12.4 | 25.28 | One-way Transit | 25.17 | 0 | 151 | 1099 | 151 | Post-Panamax | 73 | 118 | 118 | Outbound | 315 | 33.56 | 41008 | Offshore | 31.974 | -80.7395 | 2022-01-18 05:53:53
ONE HANGZHOU BAY | 373932000 | 12.4 | 25.28 | One-way Transit | 25.17 | 0 | 151 | 1099 | 151 | Post-Panamax | 73 | 118 | 118 | Outbound | 315 | 33.56 | 41008 | Offshore | 31.9729 | -80.737 | 2022-01-18 05:54:33
ARNOLD MAERSK | 220206000 | 14.7 | 25.28 | One-way Transit | 29.67 | 2 | 178 | 1155 | 138 | Post-Panamax | 71 | 141 | 143 | Outbound | 315 | 33.56 | 41008 | Nearshore | 32.0257 | -80.8129 | 2022-01-18 05:58:33
ARNOLD MAERSK | 220206000 | 14.6 | 25.28 | One-way Transit | 23 | 0 | 138 | 1155 | 138 | Post-Panamax | 71 | 143 | 143 | Outbound | 315 | 33.56 | 41008 | Nearshore | 32.0225 | -80.8099 | 2022-01-18 05:59:33
ARNOLD MAERSK | 220206000 | 14.6 | 25.28 | One-way Transit | 23 | 0 | 138 | 1155 | 138 | Post-Panamax | 71 | 143 | 143 | Outbound | 315 | 33.56 | 41008 | Nearshore | 32.0189 | -80.8067 | 2022-01-18 06:00:39
ARNOLD MAERSK | 220206000 | 14.7 | 25.28 | One-way Transit | 23 | 0 | 138 | 1155 | 138 | Post-Panamax | 71 | 143 | 143 | Outbound | 315 | 33.56 | 41008 | Nearshore | 32.0157 | -80.8038 | 2022-01-18 06:01:39
ARNOLD MAERSK | 220206000 | 14.6 | 25.28 | One-way Transit | 23 | 0 | 138 | 1155 | 138 | Post-Panamax | 71 | 143 | 143 | Outbound | 315 | 33.56 | 41008 | Nearshore | 32.0121 | -80.8006 | 2022-01-18 06:02:46
ARNOLD MAERSK | 220206000 | 14.5 | 25.28 | One-way Transit | 23 | 0 | 138 | 1155 | 138 | Post-Panamax | 71 | 143 | 143 | Outbound | 315 | 33.56 | 41008 | Nearshore | 32.0088 | -80.7977 | 2022-01-18 06:03:46
ARNOLD MAERSK | 220206000 | 14.5 | 25.28 | One-way Transit | 23 | 0 | 138 | 1155 | 138 | Post-Panamax | 71 | 143 | 143 | Outbound | 315 | 33.56 | 41008 | Nearshore | 32.0056 | -80.7948 | 2022-01-18 06:04:46
ARNOLD MAERSK | 220206000 | 14.3 | 25.28 | One-way Transit | 26.33 | 1 | 158 | 1155 | 138 | Post-Panamax | 71 | 142 | 143 | Outbound | 315 | 33.56 | 41008 | Nearshore | 32.002 | -80.7917 | 2022-01-18 06:05:52
ARNOLD MAERSK | 220206000 | 14.3 | 25.28 | One-way Transit | 23 | 0 | 138 | 1155 | 138 | Post-Panamax | 71 | 143 | 143 | Outbound | 315 | 33.56 | 41008 | Nearshore | 32.0002 | -80.7901 | 2022-01-18 06:06:28
ARNOLD MAERSK | 220206000 | 14 | 25.28 | One-way Transit | 26.33 | 1 | 158 | 1155 | 138 | Post-Panamax | 71 | 117 | 118 | Outbound | 315 | 33.56 | 41008 | Offshore | 31.99 | -80.7745 | 2022-01-18 06:10:47
ARNOLD MAERSK | 220206000 | 14.2 | 25.28 | One-way Transit | 26.33 | 1 | 158 | 1155 | 138 | Post-Panamax | 71 | 117 | 118 | Outbound | 315 | 33.56 | 41008 | Offshore | 31.9885 | -80.7712 | 2022-01-18 06:11:34
ARNOLD MAERSK | 220206000 | 14.4 | 25.28 | One-way Transit | 26.33 | 1 | 158 | 1155 | 138 | Post-Panamax | 71 | 117 | 118 | Outbound | 315 | 33.56 | 41008 | Offshore | 31.9867 | -80.767 | 2022-01-18 06:12:34
ARNOLD MAERSK | 220206000 | 14.6 | 25.28 | One-way Transit | 29.67 | 2 | 178 | 1155 | 138 | Post-Panamax | 71 | 118 | 120 | Outbound | 315 | 33.56 | 41008 | Offshore | 31.9849 | -80.7628 | 2022-01-18 06:13:34
ARNOLD MAERSK | 220206000 | 14.5 | 25.28 | One-way Transit | 29.67 | 2 | 178 | 1155 | 138 | Post-Panamax | 71 | 118 | 120 | Outbound | 315 | 33.56 | 41008 | Offshore | 31.9829 | -80.7586 | 2022-01-18 06:14:34
ARNOLD MAERSK | 220206000 | 14.5 | 25.28 | One-way Transit | 29.67 | 2 | 178 | 1155 | 138 | Post-Panamax | 71 | 118 | 120 | Outbound | 315 | 33.56 | 41008 | Offshore | 31.981 | -80.7545 | 2022-01-18 06:15:34
ARNOLD MAERSK | 220206000 | 13.9 | 25.28 | One-way Transit | 26.33 | 1 | 158 | 1155 | 138 | Post-Panamax | 71 | 119 | 120 | Outbound | 315 | 33.56 | 41008 | Offshore | 31.9791 | -80.7503 | 2022-01-18 06:16:34
ARNOLD MAERSK | 220206000 | 13.4 | 25.28 | One-way Transit | 26.33 | 1 | 158 | 1155 | 138 | Post-Panamax | 71 | 119 | 120 | Outbound | 315 | 33.56 | 41008 | Offshore | 31.9773 | -80.7464 | 2022-01-18 06:17:34
ARNOLD MAERSK | 220206000 | 12.4 | 25.28 | One-way Transit | 26.33 | 1 | 158 | 1155 | 138 | Post-Panamax | 71 | 118 | 119 | Outbound | 315 | 33.56 | 41008 | Offshore | 31.9753 | -80.7423 | 2022-01-18 06:18:40
ARNOLD MAERSK | 220206000 | 11.4 | 25.28 | One-way Transit | 26.33 | 1 | 158 | 1155 | 138 | Post-Panamax | 71 | 118 | 119 | Outbound | 315 | 33.56 | 41008 | Offshore | 31.9735 | -80.7382 | 2022-01-18 06:19:52
ARNOLD MAERSK | 220206000 | 11 | 23.04 | One-way Transit | 29.67 | 2 | 178 | 1155 | 138 | Post-Panamax | 71 | 117 | 119 | Outbound | 317 | 33.56 | 41008 | Offshore | 31.9726 | -80.7362 | 2022-01-18 06:20:28
MAERSK PITTSBURGH | 338071000 | 14 | 19.01 | One-way Transit | 21.83 | 0 | 131 | 984 | 131 | Post-Panamax | 71 | 142 | 142 | Outbound | 328 | 26.84 | 41008 | Nearshore | 32.0238 | -80.8112 | 2022-01-18 07:25:49
MAERSK PITTSBURGH | 338071000 | 14 | 19.01 | One-way Transit | 24.67 | 1 | 148 | 984 | 131 | Post-Panamax | 71 | 142 | 141 | Outbound | 328 | 26.84 | 41008 | Nearshore | 32.0205 | -80.8082 | 2022-01-18 07:26:55
MAERSK PITTSBURGH | 338071000 | 14.1 | 19.01 | One-way Transit | 41.67 | 7 | 250 | 984 | 131 | Post-Panamax | 71 | 134 | 141 | Outbound | 328 | 26.84 | 41008 | Nearshore | 32.0183 | -80.8062 | 2022-01-18 07:27:37
MAERSK PITTSBURGH | 338071000 | 14.1 | 19.01 | One-way Transit | 24.67 | 1 | 148 | 984 | 131 | Post-Panamax | 71 | 142 | 141 | Outbound | 328 | 26.84 | 41008 | Nearshore | 32.0149 | -80.803 | 2022-01-18 07:28:44
MAERSK PITTSBURGH | 338071000 | 13.9 | 19.01 | One-way Transit | 21.83 | 0 | 131 | 984 | 131 | Post-Panamax | 71 | 142 | 142 | Outbound | 328 | 26.84 | 41008 | Nearshore | 32.0115 | -80.8 | 2022-01-18 07:29:50
MAERSK PITTSBURGH | 338071000 | 13.9 | 19.01 | One-way Transit | 38.83 | 6 | 233 | 984 | 131 | Post-Panamax | 71 | 136 | 142 | Outbound | 328 | 26.84 | 41008 | Nearshore | 32.0097 | -80.7983 | 2022-01-18 07:30:25
MAERSK PITTSBURGH | 338071000 | 13.8 | 19.01 | One-way Transit | 38.83 | 6 | 233 | 984 | 131 | Post-Panamax | 71 | 136 | 142 | Outbound | 328 | 26.84 | 41008 | Nearshore | 32.0054 | -80.7945 | 2022-01-18 07:31:50
MAERSK PITTSBURGH | 338071000 | 13.6 | 19.01 | One-way Transit | 24.67 | 1 | 148 | 984 | 131 | Post-Panamax | 71 | 143 | 142 | Outbound | 328 | 26.84 | 41008 | Nearshore | 32.003 | -80.7923 | 2022-01-18 07:32:38
MAERSK PITTSBURGH | 338071000 | 13.6 | 19.01 | One-way Transit | 30.33 | 3 | 182 | 984 | 131 | Post-Panamax | 71 | 143 | 140 | Outbound | 328 | 26.84 | 41008 | Nearshore | 31.9997 | -80.7893 | 2022-01-18 07:33:44
MAERSK PITTSBURGH | 338071000 | 13.7 | 19.01 | One-way Transit | 38.83 | 6 | 233 | 984 | 131 | Post-Panamax | 71 | 112 | 118 | Outbound | 328 | 26.84 | 41008 | Offshore | 31.9896 | -80.7736 | 2022-01-18 07:38:14
MAERSK PITTSBURGH | 338071000 | 13.5 | 19.01 | One-way Transit | 21.83 | 0 | 131 | 984 | 131 | Post-Panamax | 71 | 118 | 118 | Outbound | 328 | 26.84 | 41008 | Offshore | 31.9852 | -80.7636 | 2022-01-18 07:40:44
MAERSK PITTSBURGH | 338071000 | 13.1 | 19.01 | One-way Transit | 21.83 | 0 | 131 | 984 | 131 | Post-Panamax | 71 | 118 | 118 | Outbound | 328 | 26.84 | 41008 | Offshore | 31.9832 | -80.7592 | 2022-01-18 07:41:53
MAERSK PITTSBURGH | 338071000 | 12.8 | 19.01 | One-way Transit | 21.83 | 0 | 131 | 984 | 131 | Post-Panamax | 71 | 117 | 117 | Outbound | 328 | 26.84 | 41008 | Offshore | 31.9815 | -80.7554 | 2022-01-18 07:42:53
MAERSK PITTSBURGH | 338071000 | 11.5 | 19.01 | One-way Transit | 21.83 | 0 | 131 | 984 | 131 | Post-Panamax | 71 | 118 | 118 | Outbound | 328 | 26.84 | 41008 | Offshore | 31.9775 | -80.7466 | 2022-01-18 07:45:24
MAERSK PITTSBURGH | 338071000 | 10.7 | 19.01 | One-way Transit | 24.67 | 1 | 148 | 984 | 131 | Post-Panamax | 71 | 118 | 119 | Outbound | 328 | 26.84 | 41008 | Offshore | 31.9753 | -80.7419 | 2022-01-18 07:46:53
MAERSK PITTSBURGH | 338071000 | 10.5 | 19.01 | One-way Transit | 21.83 | 0 | 131 | 984 | 131 | Post-Panamax | 71 | 118 | 118 | Outbound | 328 | 26.84 | 41008 | Offshore | 31.9746 | -80.7403 | 2022-01-18 07:47:24
MAERSK PITTSBURGH | 338071000 | 10.1 | 19.01 | One-way Transit | 24.67 | 1 | 148 | 984 | 131 | Post-Panamax | 71 | 119 | 118 | Outbound | 328 | 26.84 | 41008 | Offshore | 31.9734 | -80.7379 | 2022-01-18 07:48:13
NORDSPRING | 255806458 | 13.7 | 20.58 | One-way Transit | 22.17 | 2 | 133 | 810 | 105 | Panamax | 70 | 298 | 300 | Inbound | 319 | 29.08 | 41008 | Offshore | 31.9732 | -80.7377 | 2022-01-18 08:30:08
NORDSPRING | 255806458 | 14 | 20.58 | One-way Transit | 19.83 | 1 | 119 | 810 | 105 | Panamax | 70 | 299 | 300 | Inbound | 319 | 29.08 | 41008 | Offshore | 31.9766 | -80.745 | 2022-01-18 08:31:57
NORDSPRING | 255806458 | 14.2 | 20.58 | One-way Transit | 22.17 | 2 | 133 | 810 | 105 | Panamax | 70 | 298 | 300 | Inbound | 319 | 29.08 | 41008 | Offshore | 31.98 | -80.7525 | 2022-01-18 08:33:47
NORDSPRING | 255806458 | 14.3 | 20.58 | One-way Transit | 22.17 | 2 | 133 | 810 | 105 | Panamax | 70 | 298 | 300 | Inbound | 319 | 29.08 | 41008 | Offshore | 31.9819 | -80.7566 | 2022-01-18 08:34:47
NORDSPRING | 255806458 | 14.3 | 20.58 | One-way Transit | 22.17 | 2 | 133 | 810 | 105 | Panamax | 70 | 298 | 300 | Inbound | 319 | 29.08 | 41008 | Offshore | 31.9839 | -80.7612 | 2022-01-18 08:35:57
NORDSPRING | 255806458 | 14.4 | 20.58 | One-way Transit | 22.17 | 2 | 133 | 810 | 105 | Panamax | 70 | 298 | 300 | Inbound | 319 | 29.08 | 41008 | Offshore | 31.986 | -80.7657 | 2022-01-18 08:37:00
NORDSPRING | 255806458 | 14.5 | 20.58 | One-way Transit | 22.17 | 2 | 133 | 810 | 105 | Panamax | 70 | 298 | 300 | Inbound | 319 | 29.08 | 41008 | Offshore | 31.9872 | -80.7682 | 2022-01-18 08:37:34
NORDSPRING | 255806458 | 14.6 | 20.58 | One-way Transit | 24.5 | 3 | 147 | 810 | 105 | Panamax | 70 | 298 | 301 | Inbound | 319 | 29.08 | 41008 | Offshore | 31.9893 | -80.7729 | 2022-01-18 08:38:40
NORDSPRING | 255806458 | 14.8 | 20.58 | One-way Transit | 22.17 | 2 | 133 | 810 | 105 | Panamax | 70 | 298 | 300 | Inbound | 319 | 29.08 | 41008 | Offshore | 31.9914 | -80.7775 | 2022-01-18 08:39:46
NORDSPRING | 255806458 | 14.6 | 20.58 | One-way Transit | 24.5 | 3 | 147 | 810 | 105 | Panamax | 70 | 321 | 324 | Inbound | 319 | 29.08 | 41008 | Nearshore | 31.9997 | -80.7891 | 2022-01-18 08:42:58
NORDSPRING | 255806458 | 14.5 | 20.58 | One-way Transit | 26.83 | 4 | 161 | 810 | 105 | Panamax | 70 | 321 | 325 | Inbound | 319 | 29.08 | 41008 | Nearshore | 32.0029 | -80.7921 | 2022-01-18 08:43:58
NORDSPRING | 255806458 | 14.4 | 20.58 | One-way Transit | 22.17 | 2 | 133 | 810 | 105 | Panamax | 70 | 323 | 325 | Inbound | 319 | 29.08 | 41008 | Nearshore | 32.0061 | -80.7949 | 2022-01-18 08:44:58
NORDSPRING | 255806458 | 14.3 | 20.58 | One-way Transit | 22.17 | 2 | 133 | 810 | 105 | Panamax | 70 | 323 | 325 | Inbound | 319 | 29.08 | 41008 | Nearshore | 32.0093 | -80.7978 | 2022-01-18 08:45:59
NORDSPRING | 255806458 | 14.4 | 20.58 | One-way Transit | 19.83 | 1 | 119 | 810 | 105 | Panamax | 70 | 324 | 325 | Inbound | 319 | 29.08 | 41008 | Nearshore | 32.0113 | -80.7995 | 2022-01-18 08:46:34
NORDSPRING | 255806458 | 14.5 | 20.58 | One-way Transit | 19.83 | 1 | 119 | 810 | 105 | Panamax | 70 | 324 | 325 | Inbound | 319 | 29.08 | 41008 | Nearshore | 32.0145 | -80.8023 | 2022-01-18 08:47:34
NORDSPRING | 255806458 | 14.7 | 20.58 | One-way Transit | 19.83 | 1 | 119 | 810 | 105 | Panamax | 70 | 324 | 325 | Inbound | 319 | 29.08 | 41008 | Nearshore | 32.0178 | -80.8052 | 2022-01-18 08:48:34
NORDSPRING | 255806458 | 14.8 | 20.58 | One-way Transit | 22.17 | 2 | 133 | 810 | 105 | Panamax | 70 | 321 | 323 | Inbound | 319 | 29.08 | 41008 | Nearshore | 32.0214 | -80.8084 | 2022-01-18 08:49:40
NORDSPRING | 255806458 | 15 | 20.58 | One-way Transit | 19.83 | 1 | 119 | 810 | 105 | Panamax | 70 | 322 | 323 | Inbound | 319 | 29.08 | 41008 | Nearshore | 32.0247 | -80.8114 | 2022-01-18 08:50:40
NORDSPRING | 255806458 | 15.3 | 20.58 | One-way Transit | 19.83 | 1 | 119 | 810 | 105 | Panamax | 70 | 323 | 322 | Inbound | 319 | 29.08 | 41008 | Nearshore | 32.028 | -80.8145 | 2022-01-18 08:51:40
CMA CGM THALASSA | 215657000 | 14.7 | 17.45 | One-way Transit | 25.17 | 0 | 151 | 1138 | 151 | Post-Panamax | 71 | 298 | 298 | Inbound | 319 | 24.61 | 41008 | Offshore | 31.9823 | -80.7574 | 2022-01-18 11:10:19
CMA CGM THALASSA | 215657000 | 14.8 | 17.45 | One-way Transit | 25.17 | 0 | 151 | 1138 | 151 | Post-Panamax | 71 | 298 | 298 | Inbound | 319 | 24.61 | 41008 | Offshore | 31.9873 | -80.7684 | 2022-01-18 11:12:55
CMA CGM THALASSA | 215657000 | 15 | 17.45 | One-way Transit | 25.17 | 0 | 151 | 1138 | 151 | Post-Panamax | 71 | 298 | 298 | Inbound | 319 | 24.61 | 41008 | Offshore | 31.9908 | -80.7762 | 2022-01-18 11:14:43
CMA CGM THALASSA | 215657000 | 14.7 | 17.45 | One-way Transit | 28.5 | 1 | 171 | 1138 | 151 | Post-Panamax | 71 | 322 | 323 | Inbound | 319 | 24.61 | 41008 | Nearshore | 32.0016 | -80.7912 | 2022-01-18 11:18:50
CMA CGM THALASSA | 215657000 | 14.6 | 17.45 | One-way Transit | 28.5 | 1 | 171 | 1138 | 151 | Post-Panamax | 71 | 324 | 323 | Inbound | 319 | 24.61 | 41008 | Nearshore | 32.0035 | -80.7929 | 2022-01-18 11:19:24
CMA CGM THALASSA | 215657000 | 14.6 | 13.87 | One-way Transit | 25.17 | 0 | 151 | 1138 | 151 | Post-Panamax | 71 | 323 | 323 | Inbound | 318 | 22.37 | 41008 | Nearshore | 32.0064 | -80.7955 | 2022-01-18 11:20:18
CMA CGM THALASSA | 215657000 | 14.7 | 13.87 | One-way Transit | 25.17 | 0 | 151 | 1138 | 151 | Post-Panamax | 71 | 323 | 323 | Inbound | 318 | 22.37 | 41008 | Nearshore | 32.0113 | -80.7998 | 2022-01-18 11:21:48
CMA CGM THALASSA | 215657000 | 14.9 | 13.87 | One-way Transit | 28.5 | 1 | 171 | 1138 | 151 | Post-Panamax | 71 | 324 | 323 | Inbound | 318 | 22.37 | 41008 | Nearshore | 32.015 | -80.803 | 2022-01-18 11:22:54
CMA CGM THALASSA | 215657000 | 14.9 | 13.87 | One-way Transit | 25.17 | 0 | 151 | 1138 | 151 | Post-Panamax | 71 | 321 | 321 | Inbound | 318 | 22.37 | 41008 | Nearshore | 32.0182 | -80.8059 | 2022-01-18 11:23:54
CMA CGM THALASSA | 215657000 | 15.2 | 13.87 | One-way Transit | 25.17 | 0 | 151 | 1138 | 151 | Post-Panamax | 71 | 321 | 321 | Inbound | 318 | 22.37 | 41008 | Nearshore | 32.0215 | -80.809 | 2022-01-18 11:24:55
CMA CGM THALASSA | 215657000 | 15.2 | 13.87 | One-way Transit | 25.17 | 0 | 151 | 1138 | 151 | Post-Panamax | 71 | 321 | 321 | Inbound | 318 | 22.37 | 41008 | Nearshore | 32.0231 | -80.8105 | 2022-01-18 11:25:24
CMA CGM THALASSA | 215657000 | 15.4 | 13.87 | One-way Transit | 35 | 3 | 210 | 1138 | 151 | Post-Panamax | 71 | 322 | 319 | Inbound | 318 | 22.37 | 41008 | Nearshore | 32.0269 | -80.814 | 2022-01-18 11:26:31
EVER LENIENT | 235102677 | 14.6 | 14.99 | One-way Transit | 37.83 | 4 | 227 | 1099 | 151 | Post-Panamax | 74 | 137 | 141 | Outbound | 326 | 20.13 | 41008 | Nearshore | 32.0279 | -80.8151 | 2022-01-18 13:13:57
EVER LENIENT | 235102677 | 14.6 | 14.99 | One-way Transit | 25.17 | 0 | 151 | 1099 | 151 | Post-Panamax | 74 | 142 | 142 | Outbound | 326 | 20.13 | 41008 | Nearshore | 32.026 | -80.8133 | 2022-01-18 13:14:32
EVER LENIENT | 235102677 | 14.6 | 14.99 | One-way Transit | 25.17 | 0 | 151 | 1099 | 151 | Post-Panamax | 74 | 142 | 142 | Outbound | 326 | 20.13 | 41008 | Nearshore | 32.0218 | -80.8094 | 2022-01-18 13:15:45
EVER LENIENT | 235102677 | 14.4 | 14.99 | One-way Transit | 25.17 | 0 | 151 | 1099 | 151 | Post-Panamax | 74 | 142 | 142 | Outbound | 326 | 20.13 | 41008 | Nearshore | 32.0189 | -80.8067 | 2022-01-18 13:16:45
EVER LENIENT | 235102677 | 14.4 | 14.99 | One-way Transit | 25.17 | 0 | 151 | 1099 | 151 | Post-Panamax | 74 | 142 | 142 | Outbound | 326 | 20.13 | 41008 | Nearshore | 32.015 | -80.8032 | 2022-01-18 13:17:56
EVER LENIENT | 235102677 | 14.6 | 14.99 | One-way Transit | 28.33 | 1 | 170 | 1099 | 151 | Post-Panamax | 74 | 142 | 143 | Outbound | 326 | 20.13 | 41008 | Nearshore | 32.013 | -80.8013 | 2022-01-18 13:18:32
EVER LENIENT | 235102677 | 14.5 | 14.99 | One-way Transit | 25.17 | 0 | 151 | 1099 | 151 | Post-Panamax | 74 | 142 | 142 | Outbound | 326 | 20.13 | 41008 | Nearshore | 32.0091 | -80.7977 | 2022-01-18 13:19:45
EVER LENIENT | 235102677 | 14.3 | 17.9 | One-way Transit | 25.17 | 0 | 151 | 1099 | 151 | Post-Panamax | 74 | 143 | 143 | Outbound | 324 | 22.37 | 41008 | Nearshore | 32.0055 | -80.7944 | 2022-01-18 13:20:51
EVER LENIENT | 235102677 | 14.5 | 17.9 | One-way Transit | 25.17 | 0 | 151 | 1099 | 151 | Post-Panamax | 74 | 142 | 142 | Outbound | 324 | 22.37 | 41008 | Nearshore | 32.0019 | -80.7912 | 2022-01-18 13:21:56
EVER LENIENT | 235102677 | 14.5 | 17.9 | One-way Transit | 25.17 | 0 | 151 | 1099 | 151 | Post-Panamax | 74 | 142 | 142 | Outbound | 324 | 22.37 | 41008 | Nearshore | 32.0002 | -80.7897 | 2022-01-18 13:22:27
EVER LENIENT | 235102677 | 14.4 | 17.9 | One-way Transit | 31.5 | 2 | 189 | 1099 | 151 | Post-Panamax | 74 | 118 | 120 | Outbound | 324 | 22.37 | 41008 | Offshore | 31.9898 | -80.7735 | 2022-01-18 13:26:45
EVER LENIENT | 235102677 | 14.1 | 17.9 | One-way Transit | 28.33 | 1 | 170 | 1099 | 151 | Post-Panamax | 74 | 119 | 120 | Outbound | 324 | 22.37 | 41008 | Offshore | 31.9874 | -80.7685 | 2022-01-18 13:27:57
EVER LENIENT | 235102677 | 14.2 | 17.9 | One-way Transit | 28.33 | 1 | 170 | 1099 | 151 | Post-Panamax | 74 | 119 | 120 | Outbound | 324 | 22.37 | 41008 | Offshore | 31.9855 | -80.7644 | 2022-01-18 13:28:57
EVER LENIENT | 235102677 | 14.1 | 17.9 | One-way Transit | 28.33 | 1 | 170 | 1099 | 151 | Post-Panamax | 74 | 119 | 120 | Outbound | 324 | 22.37 | 41008 | Offshore | 31.9843 | -80.762 | 2022-01-18 13:29:33
EVER LENIENT | 235102677 | 13.9 | 17.9 | One-way Transit | 31.5 | 2 | 189 | 1099 | 151 | Post-Panamax | 74 | 118 | 120 | Outbound | 324 | 22.37 | 41008 | Offshore | 31.9829 | -80.7588 | 2022-01-18 13:30:21
EVER LENIENT | 235102677 | 13.4 | 17.9 | One-way Transit | 28.33 | 1 | 170 | 1099 | 151 | Post-Panamax | 74 | 119 | 120 | Outbound | 324 | 22.37 | 41008 | Offshore | 31.98 | -80.7527 | 2022-01-18 13:31:56
YORK | 636018964 | 15.8 | 29.98 | One-way Transit | 36.17 | 5 | 217 | 997 | 131 | Post-Panamax | 71 | 138 | 143 | Outbound | 251 | 42.5 | 41008 | Nearshore | 32.0277 | -80.8145 | 2022-01-17 00:39:39
YORK | 636018964 | 15.7 | 29.98 | One-way Transit | 27.67 | 2 | 166 | 997 | 131 | Post-Panamax | 71 | 141 | 143 | Outbound | 251 | 42.5 | 41008 | Nearshore | 32.0238 | -80.8109 | 2022-01-17 00:40:51
YORK | 636018964 | 15.7 | 29.98 | One-way Transit | 27.67 | 2 | 166 | 997 | 131 | Post-Panamax | 71 | 141 | 143 | Outbound | 251 | 42.5 | 41008 | Nearshore | 32.0203 | -80.8076 | 2022-01-17 00:41:51
YORK | 636018964 | 15.7 | 29.98 | One-way Transit | 30.5 | 3 | 183 | 997 | 131 | Post-Panamax | 71 | 140 | 143 | Outbound | 251 | 42.5 | 41008 | Nearshore | 32.0184 | -80.8058 | 2022-01-17 00:42:28
YORK | 636018964 | 15.7 | 29.98 | One-way Transit | 30.5 | 3 | 183 | 997 | 131 | Post-Panamax | 71 | 142 | 145 | Outbound | 251 | 42.5 | 41008 | Nearshore | 32.0157 | -80.8032 | 2022-01-17 00:43:16
YORK | 636018964 | 15.4 | 29.98 | One-way Transit | 30.5 | 3 | 183 | 997 | 131 | Post-Panamax | 71 | 143 | 146 | Outbound | 251 | 42.5 | 41008 | Nearshore | 32.0112 | -80.7993 | 2022-01-17 00:44:33
YORK | 636018964 | 15.3 | 29.98 | One-way Transit | 30.5 | 3 | 183 | 997 | 131 | Post-Panamax | 71 | 143 | 146 | Outbound | 251 | 42.5 | 41008 | Nearshore | 32.0088 | -80.7972 | 2022-01-17 00:45:15
YORK | 636018964 | 15.3 | 29.98 | One-way Transit | 24.67 | 1 | 148 | 997 | 131 | Post-Panamax | 71 | 144 | 145 | Outbound | 251 | 42.5 | 41008 | Nearshore | 32.003 | -80.7922 | 2022-01-17 00:46:57
MAERSK PITTSBURGH | 338071000 | 13.1 | 29.75 | One-way Transit | 27.5 | 2 | 165 | 984 | 131 | Post-Panamax | 71 | 299 | 297 | Inbound | 276 | 38.03 | 41008 | Offshore | 31.9731 | -80.7377 | 2022-01-17 03:57:24
MAERSK PITTSBURGH | 338071000 | 13.1 | 29.75 | One-way Transit | 27.5 | 2 | 165 | 984 | 131 | Post-Panamax | 71 | 299 | 297 | Inbound | 276 | 38.03 | 41008 | Offshore | 31.9757 | -80.7432 | 2022-01-17 03:58:53
MAERSK PITTSBURGH | 338071000 | 13 | 29.75 | One-way Transit | 30.33 | 3 | 182 | 984 | 131 | Post-Panamax | 71 | 300 | 297 | Inbound | 276 | 38.03 | 41008 | Offshore | 31.9775 | -80.7469 | 2022-01-17 03:59:53
MAERSK PITTSBURGH | 338071000 | 13.1 | 29.75 | One-way Transit | 21.83 | 0 | 131 | 984 | 131 | Post-Panamax | 71 | 296 | 296 | Inbound | 276 | 38.03 | 41008 | Offshore | 31.9793 | -80.7506 | 2022-01-17 04:00:53
MAERSK PITTSBURGH | 338071000 | 12.9 | 29.75 | One-way Transit | 30.33 | 3 | 182 | 984 | 131 | Post-Panamax | 71 | 298 | 295 | Inbound | 276 | 38.03 | 41008 | Offshore | 31.9805 | -80.7531 | 2022-01-17 04:01:33
MAERSK PITTSBURGH | 338071000 | 12.8 | 29.75 | One-way Transit | 27.5 | 2 | 165 | 984 | 131 | Post-Panamax | 71 | 297 | 295 | Inbound | 276 | 38.03 | 41008 | Offshore | 31.9824 | -80.7575 | 2022-01-17 04:02:52
MAERSK PITTSBURGH | 338071000 | 13 | 29.75 | One-way Transit | 21.83 | 0 | 131 | 984 | 131 | Post-Panamax | 71 | 295 | 295 | Inbound | 276 | 38.03 | 41008 | Offshore | 31.9838 | -80.7606 | 2022-01-17 04:03:33
MAERSK PITTSBURGH | 338071000 | 12.8 | 29.75 | One-way Transit | 27.5 | 2 | 165 | 984 | 131 | Post-Panamax | 71 | 297 | 295 | Inbound | 276 | 38.03 | 41008 | Offshore | 31.9849 | -80.7631 | 2022-01-17 04:04:13
MAERSK PITTSBURGH | 338071000 | 12.6 | 29.75 | One-way Transit | 24.67 | 1 | 148 | 984 | 131 | Post-Panamax | 71 | 298 | 297 | Inbound | 276 | 38.03 | 41008 | Offshore | 31.9874 | -80.7686 | 2022-01-17 04:05:43
MAERSK PITTSBURGH | 338071000 | 12.8 | 29.75 | One-way Transit | 27.5 | 2 | 165 | 984 | 131 | Post-Panamax | 71 | 295 | 297 | Inbound | 276 | 38.03 | 41008 | Offshore | 31.9883 | -80.7705 | 2022-01-17 04:06:14
MAERSK PITTSBURGH | 338071000 | 12.5 | 29.75 | One-way Transit | 24.67 | 1 | 148 | 984 | 131 | Post-Panamax | 71 | 298 | 297 | Inbound | 276 | 38.03 | 41008 | Offshore | 31.9911 | -80.7765 | 2022-01-17 04:07:55
MAERSK PITTSBURGH | 338071000 | 12.9 | 29.75 | One-way Transit | 24.67 | 1 | 148 | 984 | 131 | Post-Panamax | 71 | 318 | 319 | Inbound | 276 | 38.03 | 41008 | Nearshore | 31.999 | -80.7883 | 2022-01-17 04:11:33
MAERSK PITTSBURGH | 338071000 | 12.6 | 29.75 | One-way Transit | 24.67 | 1 | 148 | 984 | 131 | Post-Panamax | 71 | 320 | 321 | Inbound | 276 | 38.03 | 41008 | Nearshore | 32.0021 | -80.7912 | 2022-01-17 04:12:42
MAERSK PITTSBURGH | 338071000 | 12.2 | 29.75 | One-way Transit | 24.67 | 1 | 148 | 984 | 131 | Post-Panamax | 71 | 321 | 322 | Inbound | 276 | 38.03 | 41008 | Nearshore | 32.0053 | -80.794 | 2022-01-17 04:13:54
MAERSK PITTSBURGH | 338071000 | 11.7 | 29.75 | One-way Transit | 30.33 | 3 | 182 | 984 | 131 | Post-Panamax | 71 | 324 | 321 | Inbound | 276 | 38.03 | 41008 | Nearshore | 32.0071 | -80.7955 | 2022-01-17 04:14:33
MAERSK PITTSBURGH | 338071000 | 11.6 | 29.75 | One-way Transit | 30.33 | 3 | 182 | 984 | 131 | Post-Panamax | 71 | 322 | 319 | Inbound | 276 | 38.03 | 41008 | Nearshore | 32.0096 | -80.7979 | 2022-01-17 04:15:33
MAERSK PITTSBURGH | 338071000 | 11.8 | 29.75 | One-way Transit | 21.83 | 0 | 131 | 984 | 131 | Post-Panamax | 71 | 320 | 320 | Inbound | 276 | 38.03 | 41008 | Nearshore | 32.0129 | -80.8011 | 2022-01-17 04:16:53
MAERSK PITTSBURGH | 338071000 | 12 | 29.75 | One-way Transit | 24.67 | 1 | 148 | 984 | 131 | Post-Panamax | 71 | 321 | 320 | Inbound | 276 | 38.03 | 41008 | Nearshore | 32.0143 | -80.8024 | 2022-01-17 04:17:24
MAERSK PITTSBURGH | 338071000 | 12.2 | 29.75 | One-way Transit | 24.67 | 1 | 148 | 984 | 131 | Post-Panamax | 71 | 321 | 320 | Inbound | 276 | 38.03 | 41008 | Nearshore | 32.0178 | -80.8057 | 2022-01-17 04:18:43
MAERSK PITTSBURGH | 338071000 | 12.3 | 29.75 | One-way Transit | 24.67 | 1 | 148 | 984 | 131 | Post-Panamax | 71 | 322 | 321 | Inbound | 276 | 38.03 | 41008 | Nearshore | 32.0209 | -80.8086 | 2022-01-17 04:19:53
MAERSK PITTSBURGH | 338071000 | 12.3 | 31.09 | One-way Transit | 30.33 | 3 | 182 | 984 | 131 | Post-Panamax | 71 | 325 | 322 | Inbound | 275 | 40.27 | 41008 | Nearshore | 32.0223 | -80.8098 | 2022-01-17 04:20:24
MAERSK PITTSBURGH | 338071000 | 12.5 | 31.09 | One-way Transit | 27.5 | 2 | 165 | 984 | 131 | Post-Panamax | 71 | 320 | 322 | Inbound | 275 | 40.27 | 41008 | Nearshore | 32.0255 | -80.8126 | 2022-01-17 04:21:33
HYUNDAI AMBITION | 636015607 | 14.8 | 27.96 | One-way Transit | 33.17 | 2 | 199 | 1200 | 157 | Post-Panamax | 74 | 138 | 140 | Outbound | 281 | 40.27 | 41008 | Nearshore | 32.0266 | -80.814 | 2022-01-17 14:16:49
HYUNDAI AMBITION | 636015607 | 14.9 | 27.96 | One-way Transit | 29.67 | 1 | 178 | 1200 | 157 | Post-Panamax | 74 | 139 | 140 | Outbound | 281 | 40.27 | 41008 | Nearshore | 32.0234 | -80.8109 | 2022-01-17 14:17:49
HYUNDAI AMBITION | 636015607 | 15 | 27.96 | One-way Transit | 29.67 | 1 | 178 | 1200 | 157 | Post-Panamax | 74 | 139 | 140 | Outbound | 281 | 40.27 | 41008 | Nearshore | 32.0215 | -80.8092 | 2022-01-17 14:18:24
HYUNDAI AMBITION | 636015607 | 15 | 27.96 | One-way Transit | 29.67 | 1 | 178 | 1200 | 157 | Post-Panamax | 74 | 138 | 139 | Outbound | 281 | 40.27 | 41008 | Nearshore | 32.0176 | -80.8054 | 2022-01-17 14:19:37
HYUNDAI AMBITION | 636015607 | 15.1 | 27.74 | One-way Transit | 29.67 | 1 | 178 | 1200 | 157 | Post-Panamax | 74 | 141 | 142 | Outbound | 268 | 35.79 | 41008 | Nearshore | 32.0139 | -80.802 | 2022-01-17 14:20:43
HYUNDAI AMBITION | 636015607 | 15 | 27.74 | One-way Transit | 33.17 | 2 | 199 | 1200 | 157 | Post-Panamax | 74 | 140 | 142 | Outbound | 268 | 35.79 | 41008 | Nearshore | 32.0119 | -80.8003 | 2022-01-17 14:21:19
HYUNDAI AMBITION | 636015607 | 14.7 | 27.74 | One-way Transit | 29.67 | 1 | 178 | 1200 | 157 | Post-Panamax | 74 | 141 | 142 | Outbound | 268 | 35.79 | 41008 | Nearshore | 32.007 | -80.7959 | 2022-01-17 14:22:49
HYUNDAI AMBITION | 636015607 | 14.8 | 27.74 | One-way Transit | 29.67 | 1 | 178 | 1200 | 157 | Post-Panamax | 74 | 141 | 142 | Outbound | 268 | 35.79 | 41008 | Nearshore | 32.0053 | -80.7945 | 2022-01-17 14:23:19
HYUNDAI AMBITION | 636015607 | 14.8 | 27.74 | One-way Transit | 29.67 | 1 | 178 | 1200 | 157 | Post-Panamax | 74 | 141 | 142 | Outbound | 268 | 35.79 | 41008 | Nearshore | 32.0011 | -80.7907 | 2022-01-17 14:24:37
MADRID EXPRESS | 477624100 | 16 | 25.05 | One-way Transit | 33.17 | 2 | 199 | 1200 | 157 | Post-Panamax | 74 | 299 | 297 | Inbound | 291 | 31.32 | 41008 | Offshore | 31.9731 | -80.7369 | 2022-01-17 23:13:56
MADRID EXPRESS | 477624100 | 16.1 | 25.05 | One-way Transit | 29.67 | 1 | 178 | 1200 | 157 | Post-Panamax | 74 | 298 | 297 | Inbound | 291 | 31.32 | 41008 | Offshore | 31.9743 | -80.7394 | 2022-01-17 23:14:27
MADRID EXPRESS | 477624100 | 16.3 | 25.05 | One-way Transit | 29.67 | 1 | 178 | 1200 | 157 | Post-Panamax | 74 | 298 | 297 | Inbound | 291 | 31.32 | 41008 | Offshore | 31.9765 | -80.7444 | 2022-01-17 23:15:33
MADRID EXPRESS | 477624100 | 16.4 | 25.05 | One-way Transit | 33.17 | 2 | 199 | 1200 | 157 | Post-Panamax | 74 | 298 | 296 | Inbound | 291 | 31.32 | 41008 | Offshore | 31.9787 | -80.7493 | 2022-01-17 23:16:33
MADRID EXPRESS | 477624100 | 16.3 | 25.05 | One-way Transit | 29.67 | 1 | 178 | 1200 | 157 | Post-Panamax | 74 | 298 | 297 | Inbound | 291 | 31.32 | 41008 | Offshore | 31.981 | -80.7544 | 2022-01-17 23:17:38
MADRID EXPRESS | 477624100 | 16.1 | 25.05 | One-way Transit | 26.17 | 0 | 157 | 1200 | 157 | Post-Panamax | 74 | 297 | 297 | Inbound | 291 | 31.32 | 41008 | Offshore | 31.9833 | -80.7596 | 2022-01-17 23:18:45
MADRID EXPRESS | 477624100 | 16.1 | 25.05 | One-way Transit | 29.67 | 1 | 178 | 1200 | 157 | Post-Panamax | 74 | 298 | 297 | Inbound | 291 | 31.32 | 41008 | Offshore | 31.9855 | -80.7644 | 2022-01-17 23:19:44
MADRID EXPRESS | 477624100 | 16 | 24.16 | One-way Transit | 29.67 | 1 | 178 | 1200 | 157 | Post-Panamax | 74 | 298 | 297 | Inbound | 304 | 29.08 | 41008 | Offshore | 31.9875 | -80.7689 | 2022-01-17 23:20:45
MADRID EXPRESS | 477624100 | 15.9 | 24.16 | One-way Transit | 26.17 | 0 | 157 | 1200 | 157 | Post-Panamax | 74 | 297 | 297 | Inbound | 304 | 29.08 | 41008 | Offshore | 31.9897 | -80.774 | 2022-01-17 23:21:50
MADRID EXPRESS | 477624100 | 16 | 24.16 | One-way Transit | 26.17 | 0 | 157 | 1200 | 157 | Post-Panamax | 74 | 297 | 297 | Inbound | 304 | 29.08 | 41008 | Offshore | 31.9918 | -80.7788 | 2022-01-17 23:22:50
MADRID EXPRESS | 477624100 | 15.6 | 24.16 | One-way Transit | 26.17 | 0 | 157 | 1200 | 157 | Post-Panamax | 74 | 320 | 320 | Inbound | 304 | 29.08 | 41008 | Nearshore | 32.0006 | -80.79 | 2022-01-17 23:25:51
MADRID EXPRESS | 477624100 | 15.2 | 24.16 | One-way Transit | 29.67 | 1 | 178 | 1200 | 157 | Post-Panamax | 74 | 320 | 319 | Inbound | 304 | 29.08 | 41008 | Nearshore | 32.0042 | -80.7935 | 2022-01-17 23:26:57
MADRID EXPRESS | 477624100 | 15.2 | 24.16 | One-way Transit | 26.17 | 0 | 157 | 1200 | 157 | Post-Panamax | 74 | 322 | 322 | Inbound | 304 | 29.08 | 41008 | Nearshore | 32.0076 | -80.7968 | 2022-01-17 23:27:57
MADRID EXPRESS | 477624100 | 15.2 | 24.16 | One-way Transit | 26.17 | 0 | 157 | 1200 | 157 | Post-Panamax | 74 | 323 | 323 | Inbound | 304 | 29.08 | 41008 | Nearshore | 32.0095 | -80.7985 | 2022-01-17 23:28:32
MADRID EXPRESS | 477624100 | 15.3 | 24.16 | One-way Transit | 26.17 | 0 | 157 | 1200 | 157 | Post-Panamax | 74 | 324 | 324 | Inbound | 304 | 29.08 | 41008 | Nearshore | 32.0129 | -80.8014 | 2022-01-17 23:29:32
MADRID EXPRESS | 477624100 | 15.4 | 24.16 | One-way Transit | 26.17 | 0 | 157 | 1200 | 157 | Post-Panamax | 74 | 322 | 322 | Inbound | 304 | 29.08 | 41008 | Nearshore | 32.0167 | -80.8047 | 2022-01-17 23:30:38
MADRID EXPRESS | 477624100 | 15.6 | 24.16 | One-way Transit | 29.67 | 1 | 178 | 1200 | 157 | Post-Panamax | 74 | 322 | 321 | Inbound | 304 | 29.08 | 41008 | Nearshore | 32.0201 | -80.8079 | 2022-01-17 23:31:38
MADRID EXPRESS | 477624100 | 15.8 | 24.16 | One-way Transit | 29.67 | 1 | 178 | 1200 | 157 | Post-Panamax | 74 | 323 | 322 | Inbound | 304 | 29.08 | 41008 | Nearshore | 32.0236 | -80.811 | 2022-01-17 23:32:38
MADRID EXPRESS | 477624100 | 16 | 24.16 | One-way Transit | 26.17 | 0 | 157 | 1200 | 157 | Post-Panamax | 74 | 322 | 322 | Inbound | 304 | 29.08 | 41008 | Nearshore | 32.0271 | -80.8142 | 2022-01-17 23:33:38
MAERSK NIAGARA | 477170400 | 16.5 | 17.9 | One-way Transit | 18.33 | 1 | 110 | 689 | 98 | Panamax | 70 | 141 | 140 | Outbound | 72 | 22.37 | 41008 | Nearshore | 32.0206 | -80.8081 | 2022-01-16 02:16:42
CEZANNE | 563062300 | 15.5 | 13.87 | One-way Transit | 29 | 1 | 174 | 984 | 157 | Post-Panamax | 70 | 136 | 135 | Outbound | 73 | 22.37 | 41008 | Nearshore | 32.0271 | -80.815 | 2022-01-16 02:54:38
CEZANNE | 563062300 | 15.5 | 13.87 | One-way Transit | 31.83 | 2 | 191 | 984 | 157 | Post-Panamax | 70 | 141 | 139 | Outbound | 73 | 22.37 | 41008 | Nearshore | 32.0233 | -80.8113 | 2022-01-16 02:55:44
CEZANNE | 563062300 | 15.5 | 13.87 | One-way Transit | 37.5 | 4 | 225 | 984 | 157 | Post-Panamax | 70 | 140 | 136 | Outbound | 73 | 22.37 | 41008 | Nearshore | 32.0199 | -80.8081 | 2022-01-16 02:56:44
CEZANNE | 563062300 | 15.5 | 13.87 | One-way Transit | 31.83 | 2 | 191 | 984 | 157 | Post-Panamax | 70 | 140 | 138 | Outbound | 73 | 22.37 | 41008 | Nearshore | 32.016 | -80.8041 | 2022-01-16 02:57:55
CEZANNE | 563062300 | 15.5 | 13.87 | One-way Transit | 31.83 | 2 | 191 | 984 | 157 | Post-Panamax | 70 | 141 | 139 | Outbound | 73 | 22.37 | 41008 | Nearshore | 32.0143 | -80.8025 | 2022-01-16 02:58:26
CEZANNE | 563062300 | 15.6 | 13.87 | One-way Transit | 31.83 | 2 | 191 | 984 | 157 | Post-Panamax | 70 | 141 | 139 | Outbound | 73 | 22.37 | 41008 | Nearshore | 32.0106 | -80.799 | 2022-01-16 02:59:31
CEZANNE | 563062300 | 15.5 | 13.87 | One-way Transit | 29 | 1 | 174 | 984 | 157 | Post-Panamax | 70 | 141 | 140 | Outbound | 73 | 22.37 | 41008 | Nearshore | 32.0063 | -80.795 | 2022-01-16 03:00:55
CEZANNE | 563062300 | 15.4 | 13.87 | One-way Transit | 31.83 | 2 | 191 | 984 | 157 | Post-Panamax | 70 | 142 | 140 | Outbound | 73 | 22.37 | 41008 | Nearshore | 32.0033 | -80.7921 | 2022-01-16 03:01:43
CEZANNE | 563062300 | 15.2 | 13.87 | One-way Transit | 29 | 1 | 174 | 984 | 157 | Post-Panamax | 70 | 141 | 140 | Outbound | 73 | 22.37 | 41008 | Nearshore | 32.0003 | -80.7894 | 2022-01-16 03:02:43
CEZANNE | 563062300 | 14.6 | 13.87 | One-way Transit | 40.33 | 5 | 242 | 984 | 157 | Post-Panamax | 70 | 120 | 115 | Outbound | 73 | 22.37 | 41008 | Offshore | 31.9917 | -80.7782 | 2022-01-16 03:05:43
CEZANNE | 563062300 | 14.7 | 13.87 | One-way Transit | 31.83 | 2 | 191 | 984 | 157 | Post-Panamax | 70 | 118 | 116 | Outbound | 73 | 22.37 | 41008 | Offshore | 31.9899 | -80.7742 | 2022-01-16 03:06:43
CEZANNE | 563062300 | 14.7 | 13.87 | One-way Transit | 34.67 | 3 | 208 | 984 | 157 | Post-Panamax | 70 | 119 | 116 | Outbound | 73 | 22.37 | 41008 | Offshore | 31.988 | -80.7702 | 2022-01-16 03:07:44
CEZANNE | 563062300 | 14.8 | 13.87 | One-way Transit | 31.83 | 2 | 191 | 984 | 157 | Post-Panamax | 70 | 118 | 116 | Outbound | 73 | 22.37 | 41008 | Offshore | 31.9856 | -80.765 | 2022-01-16 03:08:56
CEZANNE | 563062300 | 14.9 | 13.87 | One-way Transit | 31.83 | 2 | 191 | 984 | 157 | Post-Panamax | 70 | 118 | 116 | Outbound | 73 | 22.37 | 41008 | Offshore | 31.9844 | -80.7625 | 2022-01-16 03:09:31
CEZANNE | 563062300 | 15.3 | 13.87 | One-way Transit | 31.83 | 2 | 191 | 984 | 157 | Post-Panamax | 70 | 118 | 116 | Outbound | 73 | 22.37 | 41008 | Offshore | 31.9816 | -80.7563 | 2022-01-16 03:10:55
CEZANNE | 563062300 | 15.3 | 13.87 | One-way Transit | 34.67 | 3 | 208 | 984 | 157 | Post-Panamax | 70 | 118 | 115 | Outbound | 73 | 22.37 | 41008 | Offshore | 31.9795 | -80.7518 | 2022-01-16 03:11:55
CEZANNE | 563062300 | 15.3 | 13.87 | One-way Transit | 34.67 | 3 | 208 | 984 | 157 | Post-Panamax | 70 | 118 | 115 | Outbound | 73 | 22.37 | 41008 | Offshore | 31.9776 | -80.7478 | 2022-01-16 03:12:49
CEZANNE | 563062300 | 15.3 | 13.87 | One-way Transit | 34.67 | 3 | 208 | 984 | 157 | Post-Panamax | 70 | 119 | 116 | Outbound | 73 | 22.37 | 41008 | Offshore | 31.9753 | -80.743 | 2022-01-16 03:13:55
CEZANNE | 563062300 | 14.8 | 13.87 | One-way Transit | 37.5 | 4 | 225 | 984 | 157 | Post-Panamax | 70 | 119 | 115 | Outbound | 73 | 22.37 | 41008 | Offshore | 31.9733 | -80.7387 | 2022-01-16 03:14:55
CEZANNE | 563062300 | 14.4 | 13.87 | One-way Transit | 37.5 | 4 | 225 | 984 | 157 | Post-Panamax | 70 | 120 | 116 | Outbound | 73 | 22.37 | 41008 | Offshore | 31.9723 | -80.7366 | 2022-01-16 03:15:25
ARNOLD MAERSK | 220206000 | 12.8 | 13.87 | One-way Transit | 43 | 6 | 258 | 1155 | 138 | Post-Panamax | 71 | 296 | 302 | Inbound | 65 | 17.9 | 41008 | Offshore | 31.973 | -80.7375 | 2022-01-16 04:12:36
ARNOLD MAERSK | 220206000 | 12.9 | 13.87 | One-way Transit | 36.33 | 4 | 218 | 1155 | 138 | Post-Panamax | 71 | 298 | 302 | Inbound | 65 | 17.9 | 41008 | Offshore | 31.9747 | -80.7412 | 2022-01-16 04:13:36
ARNOLD MAERSK | 220206000 | 12.9 | 13.87 | One-way Transit | 39.67 | 5 | 238 | 1155 | 138 | Post-Panamax | 71 | 298 | 303 | Inbound | 65 | 17.9 | 41008 | Offshore | 31.9764 | -80.745 | 2022-01-16 04:14:36
ARNOLD MAERSK | 220206000 | 12.9 | 13.87 | One-way Transit | 36.33 | 4 | 218 | 1155 | 138 | Post-Panamax | 71 | 299 | 303 | Inbound | 65 | 17.9 | 41008 | Offshore | 31.9784 | -80.7493 | 2022-01-16 04:15:45
ARNOLD MAERSK | 220206000 | 12.9 | 13.87 | One-way Transit | 36.33 | 4 | 218 | 1155 | 138 | Post-Panamax | 71 | 298 | 302 | Inbound | 65 | 17.9 | 41008 | Offshore | 31.9801 | -80.753 | 2022-01-16 04:16:45
ARNOLD MAERSK | 220206000 | 12.8 | 13.87 | One-way Transit | 36.33 | 4 | 218 | 1155 | 138 | Post-Panamax | 71 | 298 | 302 | Inbound | 65 | 17.9 | 41008 | Offshore | 31.9818 | -80.7567 | 2022-01-16 04:17:45
ARNOLD MAERSK | 220206000 | 12.7 | 13.87 | One-way Transit | 39.67 | 5 | 238 | 1155 | 138 | Post-Panamax | 71 | 298 | 303 | Inbound | 65 | 17.9 | 41008 | Offshore | 31.9835 | -80.7604 | 2022-01-16 04:18:45
ARNOLD MAERSK | 220206000 | 12.6 | 13.87 | One-way Transit | 36.33 | 4 | 218 | 1155 | 138 | Post-Panamax | 71 | 298 | 302 | Inbound | 65 | 17.9 | 41008 | Offshore | 31.9855 | -80.7648 | 2022-01-16 04:19:56
ARNOLD MAERSK | 220206000 | 12.6 | 12.97 | One-way Transit | 33 | 3 | 198 | 1155 | 138 | Post-Panamax | 71 | 299 | 302 | Inbound | 52 | 17.9 | 41008 | Offshore | 31.9866 | -80.767 | 2022-01-16 04:20:35
ARNOLD MAERSK | 220206000 | 12.7 | 12.97 | One-way Transit | 36.33 | 4 | 218 | 1155 | 138 | Post-Panamax | 71 | 298 | 302 | Inbound | 52 | 17.9 | 41008 | Offshore | 31.9886 | -80.7713 | 2022-01-16 04:21:45
ARNOLD MAERSK | 220206000 | 12.6 | 12.97 | One-way Transit | 36.33 | 4 | 218 | 1155 | 138 | Post-Panamax | 71 | 296 | 300 | Inbound | 52 | 17.9 | 41008 | Offshore | 31.9905 | -80.7756 | 2022-01-16 04:22:56
ARNOLD MAERSK | 220206000 | 11.4 | 12.97 | One-way Transit | 33 | 3 | 198 | 1155 | 138 | Post-Panamax | 71 | 323 | 326 | Inbound | 52 | 17.9 | 41008 | Nearshore | 31.9985 | -80.7884 | 2022-01-16 04:26:56
ARNOLD MAERSK | 220206000 | 11.4 | 12.97 | One-way Transit | 33 | 3 | 198 | 1155 | 138 | Post-Panamax | 71 | 322 | 325 | Inbound | 52 | 17.9 | 41008 | Nearshore | 32.0001 | -80.7899 | 2022-01-16 04:27:35
ARNOLD MAERSK | 220206000 | 11.2 | 12.97 | One-way Transit | 33 | 3 | 198 | 1155 | 138 | Post-Panamax | 71 | 322 | 325 | Inbound | 52 | 17.9 | 41008 | Nearshore | 32.0027 | -80.7922 | 2022-01-16 04:28:35
ARNOLD MAERSK | 220206000 | 11.3 | 12.97 | One-way Transit | 33 | 3 | 198 | 1155 | 138 | Post-Panamax | 71 | 322 | 325 | Inbound | 52 | 17.9 | 41008 | Nearshore | 32.0052 | -80.7944 | 2022-01-16 04:29:35
ARNOLD MAERSK | 220206000 | 11.3 | 12.97 | One-way Transit | 26.33 | 1 | 158 | 1155 | 138 | Post-Panamax | 71 | 324 | 325 | Inbound | 52 | 17.9 | 41008 | Nearshore | 32.0077 | -80.7966 | 2022-01-16 04:30:35
ARNOLD MAERSK | 220206000 | 11.3 | 12.97 | One-way Transit | 33 | 3 | 198 | 1155 | 138 | Post-Panamax | 71 | 322 | 325 | Inbound | 52 | 17.9 | 41008 | Nearshore | 32.0106 | -80.7992 | 2022-01-16 04:31:45
ARNOLD MAERSK | 220206000 | 11.4 | 12.97 | One-way Transit | 36.33 | 4 | 218 | 1155 | 138 | Post-Panamax | 71 | 322 | 326 | Inbound | 52 | 17.9 | 41008 | Nearshore | 32.0132 | -80.8016 | 2022-01-16 04:32:46
ARNOLD MAERSK | 220206000 | 11.4 | 12.97 | One-way Transit | 33 | 3 | 198 | 1155 | 138 | Post-Panamax | 71 | 320 | 323 | Inbound | 52 | 17.9 | 41008 | Nearshore | 32.0161 | -80.8042 | 2022-01-16 04:33:56
ARNOLD MAERSK | 220206000 | 11.5 | 12.97 | One-way Transit | 29.67 | 2 | 178 | 1155 | 138 | Post-Panamax | 71 | 321 | 323 | Inbound | 52 | 17.9 | 41008 | Nearshore | 32.0186 | -80.8066 | 2022-01-16 04:34:56
ARNOLD MAERSK | 220206000 | 11.5 | 12.97 | One-way Transit | 29.67 | 2 | 178 | 1155 | 138 | Post-Panamax | 71 | 323 | 325 | Inbound | 52 | 17.9 | 41008 | Nearshore | 32.0211 | -80.809 | 2022-01-16 04:35:56
ARNOLD MAERSK | 220206000 | 11.4 | 12.97 | One-way Transit | 33 | 3 | 198 | 1155 | 138 | Post-Panamax | 71 | 322 | 325 | Inbound | 52 | 17.9 | 41008 | Nearshore | 32.0237 | -80.8113 | 2022-01-16 04:36:56
ARNOLD MAERSK | 220206000 | 11.4 | 12.97 | One-way Transit | 23 | 0 | 138 | 1155 | 138 | Post-Panamax | 71 | 326 | 326 | Inbound | 52 | 17.9 | 41008 | Nearshore | 32.0262 | -80.8135 | 2022-01-16 04:37:56
SANTA LINEA | 218650000 | 15.3 | 15.21 | One-way Transit | 34.83 | 3 | 209 | 1105 | 151 | Post-Panamax | 71 | 143 | 140 | Outbound | 33 | 17.9 | 41008 | Nearshore | 32.0251 | -80.8122 | 2022-01-16 05:43:56
SANTA LINEA | 218650000 | 15.2 | 15.21 | One-way Transit | 34.83 | 3 | 209 | 1105 | 151 | Post-Panamax | 71 | 143 | 140 | Outbound | 33 | 17.9 | 41008 | Nearshore | 32.0217 | -80.8092 | 2022-01-16 05:44:56
SANTA LINEA | 218650000 | 15.1 | 15.21 | One-way Transit | 31.5 | 2 | 189 | 1105 | 151 | Post-Panamax | 71 | 143 | 141 | Outbound | 33 | 17.9 | 41008 | Nearshore | 32.0182 | -80.8061 | 2022-01-16 05:45:56
SANTA LINEA | 218650000 | 15.3 | 15.21 | One-way Transit | 31.5 | 2 | 189 | 1105 | 151 | Post-Panamax | 71 | 143 | 141 | Outbound | 33 | 17.9 | 41008 | Nearshore | 32.0161 | -80.8043 | 2022-01-16 05:46:32
SANTA LINEA | 218650000 | 15.2 | 15.21 | One-way Transit | 34.83 | 3 | 209 | 1105 | 151 | Post-Panamax | 71 | 144 | 141 | Outbound | 33 | 17.9 | 41008 | Nearshore | 32.0113 | -80.8001 | 2022-01-16 05:47:56
SANTA LINEA | 218650000 | 15.1 | 15.21 | One-way Transit | 34.83 | 3 | 209 | 1105 | 151 | Post-Panamax | 71 | 143 | 140 | Outbound | 33 | 17.9 | 41008 | Nearshore | 32.0085 | -80.7977 | 2022-01-16 05:48:44
SANTA LINEA | 218650000 | 14.9 | 15.21 | One-way Transit | 34.83 | 3 | 209 | 1105 | 151 | Post-Panamax | 71 | 143 | 140 | Outbound | 33 | 17.9 | 41008 | Nearshore | 32.0051 | -80.7946 | 2022-01-16 05:49:44
SANTA LINEA | 218650000 | 14.8 | 15.21 | One-way Transit | 34.83 | 3 | 209 | 1105 | 151 | Post-Panamax | 71 | 143 | 140 | Outbound | 33 | 17.9 | 41008 | Nearshore | 32.0014 | -80.7912 | 2022-01-16 05:50:51
SANTA LINEA | 218650000 | 14.9 | 15.21 | One-way Transit | 41.17 | 5 | 247 | 1105 | 151 | Post-Panamax | 71 | 142 | 137 | Outbound | 33 | 17.9 | 41008 | Nearshore | 31.9991 | -80.7892 | 2022-01-16 05:51:32
ONE HANGZHOU BAY | 373932000 | 14.1 | 10.29 | One-way Transit | 31.5 | 2 | 189 | 1099 | 151 | Post-Panamax | 73 | 297 | 299 | Inbound | 57 | 15.66 | 41008 | Offshore | 31.9747 | -80.7408 | 2022-01-16 07:31:59
ONE HANGZHOU BAY | 373932000 | 14.2 | 10.29 | One-way Transit | 44.17 | 6 | 265 | 1099 | 151 | Post-Panamax | 73 | 296 | 302 | Inbound | 57 | 15.66 | 41008 | Offshore | 31.9758 | -80.7434 | 2022-01-16 07:32:35
ONE HANGZHOU BAY | 373932000 | 14.5 | 10.29 | One-way Transit | 28.33 | 1 | 170 | 1099 | 151 | Post-Panamax | 73 | 299 | 300 | Inbound | 57 | 15.66 | 41008 | Offshore | 31.9782 | -80.7483 | 2022-01-16 07:33:48
ONE HANGZHOU BAY | 373932000 | 14.8 | 10.29 | One-way Transit | 34.67 | 3 | 208 | 1099 | 151 | Post-Panamax | 73 | 299 | 302 | Inbound | 57 | 15.66 | 41008 | Offshore | 31.9805 | -80.7533 | 2022-01-16 07:34:59
ONE HANGZHOU BAY | 373932000 | 15 | 10.29 | One-way Transit | 31.5 | 2 | 189 | 1099 | 151 | Post-Panamax | 73 | 299 | 301 | Inbound | 57 | 15.66 | 41008 | Offshore | 31.9826 | -80.7576 | 2022-01-16 07:35:59
ONE HANGZHOU BAY | 373932000 | 15.2 | 10.29 | One-way Transit | 34.67 | 3 | 208 | 1099 | 151 | Post-Panamax | 73 | 296 | 299 | Inbound | 57 | 15.66 | 41008 | Offshore | 31.9845 | -80.762 | 2022-01-16 07:36:59
ONE HANGZHOU BAY | 373932000 | 15.2 | 10.29 | One-way Transit | 28.33 | 1 | 170 | 1099 | 151 | Post-Panamax | 73 | 297 | 298 | Inbound | 57 | 15.66 | 41008 | Offshore | 31.9855 | -80.7642 | 2022-01-16 07:37:29
ONE HANGZHOU BAY | 373932000 | 15.5 | 10.29 | One-way Transit | 28.33 | 1 | 170 | 1099 | 151 | Post-Panamax | 73 | 298 | 299 | Inbound | 57 | 15.66 | 41008 | Offshore | 31.9877 | -80.7691 | 2022-01-16 07:38:35
ONE HANGZHOU BAY | 373932000 | 15.6 | 10.29 | One-way Transit | 28.33 | 1 | 170 | 1099 | 151 | Post-Panamax | 73 | 298 | 299 | Inbound | 57 | 15.66 | 41008 | Offshore | 31.9898 | -80.7737 | 2022-01-16 07:39:35
ONE HANGZHOU BAY | 373932000 | 15.8 | 10.29 | One-way Transit | 37.83 | 4 | 227 | 1099 | 151 | Post-Panamax | 73 | 297 | 301 | Inbound | 57 | 15.66 | 41008 | Offshore | 31.9917 | -80.7782 | 2022-01-16 07:40:35
ONE HANGZHOU BAY | 373932000 | 15.1 | 10.29 | One-way Transit | 41 | 5 | 246 | 1099 | 151 | Post-Panamax | 73 | 320 | 325 | Inbound | 57 | 15.66 | 41008 | Nearshore | 32.0001 | -80.79 | 2022-01-16 07:43:36
ONE HANGZHOU BAY | 373932000 | 15 | 10.29 | One-way Transit | 28.33 | 1 | 170 | 1099 | 151 | Post-Panamax | 73 | 325 | 326 | Inbound | 57 | 15.66 | 41008 | Nearshore | 32.0035 | -80.7928 | 2022-01-16 07:44:36
ONE HANGZHOU BAY | 373932000 | 14.9 | 10.29 | One-way Transit | 28.33 | 1 | 170 | 1099 | 151 | Post-Panamax | 73 | 323 | 324 | Inbound | 57 | 15.66 | 41008 | Nearshore | 32.0078 | -80.7966 | 2022-01-16 07:45:53
ONE HANGZHOU BAY | 373932000 | 14.8 | 10.29 | One-way Transit | 31.5 | 2 | 189 | 1099 | 151 | Post-Panamax | 73 | 322 | 324 | Inbound | 57 | 15.66 | 41008 | Nearshore | 32.0114 | -80.7999 | 2022-01-16 07:47:00
ONE HANGZHOU BAY | 373932000 | 14.9 | 10.29 | One-way Transit | 28.33 | 1 | 170 | 1099 | 151 | Post-Panamax | 73 | 323 | 324 | Inbound | 57 | 15.66 | 41008 | Nearshore | 32.0134 | -80.8017 | 2022-01-16 07:47:36
ONE HANGZHOU BAY | 373932000 | 15.1 | 10.29 | One-way Transit | 28.33 | 1 | 170 | 1099 | 151 | Post-Panamax | 73 | 323 | 324 | Inbound | 57 | 15.66 | 41008 | Nearshore | 32.0168 | -80.8046 | 2022-01-16 07:48:36
ONE HANGZHOU BAY | 373932000 | 15.4 | 10.29 | One-way Transit | 31.5 | 2 | 189 | 1099 | 151 | Post-Panamax | 73 | 323 | 325 | Inbound | 57 | 15.66 | 41008 | Nearshore | 32.0205 | -80.8079 | 2022-01-16 07:49:41
ONE HANGZHOU BAY | 373932000 | 15.5 | 10.29 | One-way Transit | 28.33 | 1 | 170 | 1099 | 151 | Post-Panamax | 73 | 323 | 324 | Inbound | 57 | 15.66 | 41008 | Nearshore | 32.0239 | -80.811 | 2022-01-16 07:50:41
ONE HANGZHOU BAY | 373932000 | 15.9 | 10.29 | One-way Transit | 28.33 | 1 | 170 | 1099 | 151 | Post-Panamax | 73 | 322 | 321 | Inbound | 57 | 15.66 | 41008 | Nearshore | 32.0275 | -80.8141 | 2022-01-16 07:51:42
EVER LENIENT | 235102677 | 14.4 | 11.41 | One-way Transit | 41 | 5 | 246 | 1099 | 151 | Post-Panamax | 74 | 299 | 304 | Inbound | 81 | 26.84 | 41008 | Offshore | 31.9735 | -80.7387 | 2022-01-16 08:56:50
EVER LENIENT | 235102677 | 14.5 | 11.41 | One-way Transit | 31.5 | 2 | 189 | 1099 | 151 | Post-Panamax | 74 | 300 | 302 | Inbound | 81 | 26.84 | 41008 | Offshore | 31.9748 | -80.7412 | 2022-01-16 08:57:25
EVER LENIENT | 235102677 | 14.8 | 11.41 | One-way Transit | 37.83 | 4 | 227 | 1099 | 151 | Post-Panamax | 74 | 296 | 300 | Inbound | 81 | 26.84 | 41008 | Offshore | 31.9768 | -80.7459 | 2022-01-16 08:58:37
EVER LENIENT | 235102677 | 14.8 | 11.41 | One-way Transit | 34.67 | 3 | 208 | 1099 | 151 | Post-Panamax | 74 | 297 | 300 | Inbound | 81 | 26.84 | 41008 | Offshore | 31.9793 | -80.7513 | 2022-01-16 08:59:50
EVER LENIENT | 235102677 | 14.8 | 11.41 | One-way Transit | 37.83 | 4 | 227 | 1099 | 151 | Post-Panamax | 74 | 297 | 301 | Inbound | 81 | 26.84 | 41008 | Offshore | 31.9805 | -80.754 | 2022-01-16 09:00:25
EVER LENIENT | 235102677 | 15.2 | 11.41 | One-way Transit | 34.67 | 3 | 208 | 1099 | 151 | Post-Panamax | 74 | 298 | 301 | Inbound | 81 | 26.84 | 41008 | Offshore | 31.9829 | -80.7594 | 2022-01-16 09:01:37
EVER LENIENT | 235102677 | 15.4 | 11.41 | One-way Transit | 31.5 | 2 | 189 | 1099 | 151 | Post-Panamax | 74 | 298 | 300 | Inbound | 81 | 26.84 | 41008 | Offshore | 31.9854 | -80.7649 | 2022-01-16 09:02:50
EVER LENIENT | 235102677 | 15 | 11.41 | One-way Transit | 41 | 5 | 246 | 1099 | 151 | Post-Panamax | 74 | 296 | 301 | Inbound | 81 | 26.84 | 41008 | Offshore | 31.9876 | -80.7699 | 2022-01-16 09:03:55
EVER LENIENT | 235102677 | 15.2 | 11.41 | One-way Transit | 31.5 | 2 | 189 | 1099 | 151 | Post-Panamax | 74 | 300 | 302 | Inbound | 81 | 26.84 | 41008 | Offshore | 31.9891 | -80.7731 | 2022-01-16 09:04:38
EVER LENIENT | 235102677 | 15.2 | 11.41 | One-way Transit | 31.5 | 2 | 189 | 1099 | 151 | Post-Panamax | 74 | 300 | 302 | Inbound | 81 | 26.84 | 41008 | Offshore | 31.9917 | -80.7785 | 2022-01-16 09:05:50
EVER LENIENT | 235102677 | 14.9 | 11.41 | One-way Transit | 28.33 | 1 | 170 | 1099 | 151 | Post-Panamax | 74 | 318 | 319 | Inbound | 81 | 26.84 | 41008 | Nearshore | 32.0002 | -80.7896 | 2022-01-16 09:08:50
EVER LENIENT | 235102677 | 14.9 | 11.41 | One-way Transit | 41 | 5 | 246 | 1099 | 151 | Post-Panamax | 74 | 318 | 323 | Inbound | 81 | 26.84 | 41008 | Nearshore | 32.0036 | -80.7933 | 2022-01-16 09:09:55
EVER LENIENT | 235102677 | 14.9 | 11.41 | One-way Transit | 31.5 | 2 | 189 | 1099 | 151 | Post-Panamax | 74 | 322 | 324 | Inbound | 81 | 26.84 | 41008 | Nearshore | 32.0052 | -80.7948 | 2022-01-16 09:10:25
EVER LENIENT | 235102677 | 14.8 | 11.41 | One-way Transit | 34.67 | 3 | 208 | 1099 | 151 | Post-Panamax | 74 | 323 | 326 | Inbound | 81 | 26.84 | 41008 | Nearshore | 32.0094 | -80.7986 | 2022-01-16 09:11:37
EVER LENIENT | 235102677 | 14.6 | 11.41 | One-way Transit | 31.5 | 2 | 189 | 1099 | 151 | Post-Panamax | 74 | 324 | 326 | Inbound | 81 | 26.84 | 41008 | Nearshore | 32.0129 | -80.8017 | 2022-01-16 09:12:43
EVER LENIENT | 235102677 | 14.6 | 11.41 | One-way Transit | 34.67 | 3 | 208 | 1099 | 151 | Post-Panamax | 74 | 322 | 325 | Inbound | 81 | 26.84 | 41008 | Nearshore | 32.0161 | -80.8046 | 2022-01-16 09:13:43
EVER LENIENT | 235102677 | 15.3 | 11.41 | One-way Transit | 28.33 | 1 | 170 | 1099 | 151 | Post-Panamax | 74 | 324 | 325 | Inbound | 81 | 26.84 | 41008 | Nearshore | 32.0196 | -80.8076 | 2022-01-16 09:14:43
EVER LENIENT | 235102677 | 14.8 | 11.41 | One-way Transit | 28.33 | 1 | 170 | 1099 | 151 | Post-Panamax | 74 | 324 | 323 | Inbound | 81 | 26.84 | 41008 | Nearshore | 32.0234 | -80.8109 | 2022-01-16 09:15:50
EVER LENIENT | 235102677 | 14.9 | 11.41 | One-way Transit | 28.33 | 1 | 170 | 1099 | 151 | Post-Panamax | 74 | 320 | 321 | Inbound | 81 | 26.84 | 41008 | Nearshore | 32.0271 | -80.8146 | 2022-01-16 09:16:56
YORK | 636018964 | 10.6 | 4.03 | One-way Transit | 27.67 | 2 | 166 | 997 | 131 | Post-Panamax | 71 | 296 | 298 | Inbound | 141 | 6.71 | 41008 | Offshore | 31.973 | -80.7372 | 2022-01-15 13:36:39
YORK | 636018964 | 11.9 | 4.03 | One-way Transit | 24.67 | 1 | 148 | 997 | 131 | Post-Panamax | 71 | 297 | 298 | Inbound | 141 | 6.71 | 41008 | Offshore | 31.975 | -80.7417 | 2022-01-15 13:38:00
YORK | 636018964 | 12.4 | 4.03 | One-way Transit | 21.83 | 0 | 131 | 997 | 131 | Post-Panamax | 71 | 298 | 298 | Inbound | 141 | 6.71 | 41008 | Offshore | 31.976 | -80.7441 | 2022-01-15 13:38:39
YORK | 636018964 | 13 | 4.03 | One-way Transit | 21.83 | 0 | 131 | 997 | 131 | Post-Panamax | 71 | 298 | 298 | Inbound | 141 | 6.71 | 41008 | Offshore | 31.9782 | -80.7489 | 2022-01-15 13:39:59
YORK | 636018964 | 13.2 | 4.03 | One-way Transit | 21.83 | 0 | 131 | 997 | 131 | Post-Panamax | 71 | 298 | 298 | Inbound | 141 | 6.71 | 41008 | Offshore | 31.9792 | -80.7509 | 2022-01-15 13:40:30
YORK | 636018964 | 13.5 | 4.03 | One-way Transit | 21.83 | 0 | 131 | 997 | 131 | Post-Panamax | 71 | 298 | 298 | Inbound | 141 | 6.71 | 41008 | Offshore | 31.9817 | -80.7566 | 2022-01-15 13:41:59
YORK | 636018964 | 13.6 | 4.03 | One-way Transit | 21.83 | 0 | 131 | 997 | 131 | Post-Panamax | 71 | 298 | 298 | Inbound | 141 | 6.71 | 41008 | Offshore | 31.9832 | -80.7599 | 2022-01-15 13:42:48
YORK | 636018964 | 13.7 | 4.03 | One-way Transit | 24.67 | 1 | 148 | 997 | 131 | Post-Panamax | 71 | 298 | 299 | Inbound | 141 | 6.71 | 41008 | Offshore | 31.9841 | -80.7618 | 2022-01-15 13:43:18
YORK | 636018964 | 13.7 | 4.03 | One-way Transit | 21.83 | 0 | 131 | 997 | 131 | Post-Panamax | 71 | 299 | 299 | Inbound | 141 | 6.71 | 41008 | Offshore | 31.9866 | -80.7671 | 2022-01-15 13:44:39
YORK | 636018964 | 13.4 | 4.03 | One-way Transit | 21.83 | 0 | 131 | 997 | 131 | Post-Panamax | 71 | 299 | 299 | Inbound | 141 | 6.71 | 41008 | Offshore | 31.9887 | -80.7716 | 2022-01-15 13:45:48
YORK | 636018964 | 13 | 4.03 | One-way Transit | 21.83 | 0 | 131 | 997 | 131 | Post-Panamax | 71 | 299 | 299 | Inbound | 141 | 6.71 | 41008 | Offshore | 31.9905 | -80.7755 | 2022-01-15 13:46:50
YORK | 636018964 | 11.4 | 4.03 | One-way Transit | 21.83 | 0 | 131 | 997 | 131 | Post-Panamax | 71 | 319 | 319 | Inbound | 141 | 6.71 | 41008 | Nearshore | 31.999 | -80.7887 | 2022-01-15 13:51:00
YORK | 636018964 | 11.3 | 4.03 | One-way Transit | 21.83 | 0 | 131 | 997 | 131 | Post-Panamax | 71 | 319 | 319 | Inbound | 141 | 6.71 | 41008 | Nearshore | 32.0005 | -80.7902 | 2022-01-15 13:51:40
YORK | 636018964 | 11.2 | 4.03 | One-way Transit | 27.67 | 2 | 166 | 997 | 131 | Post-Panamax | 71 | 321 | 323 | Inbound | 141 | 6.71 | 41008 | Nearshore | 32.0032 | -80.7929 | 2022-01-15 13:52:48
YORK | 636018964 | 11.1 | 4.03 | One-way Transit | 21.83 | 0 | 131 | 997 | 131 | Post-Panamax | 71 | 323 | 323 | Inbound | 141 | 6.71 | 41008 | Nearshore | 32.0061 | -80.7955 | 2022-01-15 13:54:00
YORK | 636018964 | 11.1 | 4.03 | One-way Transit | 21.83 | 0 | 131 | 997 | 131 | Post-Panamax | 71 | 323 | 323 | Inbound | 141 | 6.71 | 41008 | Nearshore | 32.0086 | -80.7976 | 2022-01-15 13:55:00
YORK | 636018964 | 11.1 | 4.03 | One-way Transit | 21.83 | 0 | 131 | 997 | 131 | Post-Panamax | 71 | 323 | 323 | Inbound | 141 | 6.71 | 41008 | Nearshore | 32.0111 | -80.7998 | 2022-01-15 13:56:00
YORK | 636018964 | 11 | 4.03 | One-way Transit | 21.83 | 0 | 131 | 997 | 131 | Post-Panamax | 71 | 323 | 323 | Inbound | 141 | 6.71 | 41008 | Nearshore | 32.0135 | -80.802 | 2022-01-15 13:57:00
YORK | 636018964 | 11 | 4.03 | One-way Transit | 21.83 | 0 | 131 | 997 | 131 | Post-Panamax | 71 | 323 | 323 | Inbound | 141 | 6.71 | 41008 | Nearshore | 32.016 | -80.8042 | 2022-01-15 13:58:00
YORK | 636018964 | 11 | 4.03 | One-way Transit | 21.83 | 0 | 131 | 997 | 131 | Post-Panamax | 71 | 323 | 323 | Inbound | 141 | 6.71 | 41008 | Nearshore | 32.0172 | -80.8053 | 2022-01-15 13:58:30
YORK | 636018964 | 11 | 4.03 | One-way Transit | 21.83 | 0 | 131 | 997 | 131 | Post-Panamax | 71 | 323 | 323 | Inbound | 141 | 6.71 | 41008 | Nearshore | 32.02 | -80.8077 | 2022-01-15 13:59:39
YORK | 636018964 | 10.9 | 4.03 | One-way Transit | 21.83 | 0 | 131 | 997 | 131 | Post-Panamax | 71 | 323 | 323 | Inbound | 141 | 6.71 | 41008 | Nearshore | 32.0229 | -80.8102 | 2022-01-15 14:00:49
YORK | 636018964 | 10.6 | 4.03 | One-way Transit | 27.67 | 2 | 166 | 997 | 131 | Post-Panamax | 71 | 323 | 321 | Inbound | 141 | 6.71 | 41008 | Nearshore | 32.0253 | -80.8123 | 2022-01-15 14:01:49
YORK | 636018964 | 10.4 | 4.03 | One-way Transit | 24.67 | 1 | 148 | 997 | 131 | Post-Panamax | 71 | 321 | 320 | Inbound | 141 | 6.71 | 41008 | Nearshore | 32.0275 | -80.8145 | 2022-01-15 14:02:49
DUBAI EXPRESS | 538009375 | 14.7 | 2.68 | One-way Transit | 20 | 1 | 120 | 859 | 105 | Panamax | 74 | 143 | 144 | Outbound | 167 | 4.47 | 41008 | Nearshore | 32.0257 | -80.813 | 2022-01-15 15:17:52
DUBAI EXPRESS | 538009375 | 15 | 2.68 | One-way Transit | 17.5 | 0 | 105 | 859 | 105 | Panamax | 74 | 144 | 144 | Outbound | 167 | 4.47 | 41008 | Nearshore | 32.0237 | -80.8112 | 2022-01-15 15:18:28
DUBAI EXPRESS | 538009375 | 15.2 | 2.68 | One-way Transit | 20 | 1 | 120 | 859 | 105 | Panamax | 74 | 144 | 143 | Outbound | 167 | 4.47 | 41008 | Nearshore | 32.0196 | -80.8077 | 2022-01-15 15:19:39
DUBAI EXPRESS | 538009375 | 15.4 | 1.79 | One-way Transit | 17.5 | 0 | 105 | 859 | 105 | Panamax | 74 | 143 | 143 | Outbound | 203 | 4.47 | 41008 | Nearshore | 32.0162 | -80.8047 | 2022-01-15 15:20:39
DUBAI EXPRESS | 538009375 | 15 | 1.79 | One-way Transit | 20 | 1 | 120 | 859 | 105 | Panamax | 74 | 144 | 143 | Outbound | 203 | 4.47 | 41008 | Nearshore | 32.0127 | -80.8017 | 2022-01-15 15:21:39
DUBAI EXPRESS | 538009375 | 14.5 | 1.79 | One-way Transit | 20 | 1 | 120 | 859 | 105 | Panamax | 74 | 144 | 143 | Outbound | 203 | 4.47 | 41008 | Nearshore | 32.0088 | -80.7983 | 2022-01-15 15:22:52
DUBAI EXPRESS | 538009375 | 14.8 | 1.79 | One-way Transit | 20 | 1 | 120 | 859 | 105 | Panamax | 74 | 144 | 143 | Outbound | 203 | 4.47 | 41008 | Nearshore | 32.0071 | -80.7969 | 2022-01-15 15:23:22
DUBAI EXPRESS | 538009375 | 15 | 1.79 | One-way Transit | 17.5 | 0 | 105 | 859 | 105 | Panamax | 74 | 141 | 141 | Outbound | 203 | 4.47 | 41008 | Nearshore | 32.0028 | -80.793 | 2022-01-15 15:24:39
DUBAI EXPRESS | 538009375 | 15.2 | 1.79 | One-way Transit | 17.5 | 0 | 105 | 859 | 105 | Panamax | 74 | 141 | 141 | Outbound | 203 | 4.47 | 41008 | Nearshore | 31.9992 | -80.7897 | 2022-01-15 15:25:45
DUBAI EXPRESS | 538009375 | 14.2 | 1.79 | One-way Transit | 17.5 | 0 | 105 | 859 | 105 | Panamax | 74 | 118 | 118 | Outbound | 203 | 4.47 | 41008 | Offshore | 31.9915 | -80.7777 | 2022-01-15 15:28:52
DUBAI EXPRESS | 538009375 | 13.5 | 1.79 | One-way Transit | 25 | 3 | 150 | 859 | 105 | Panamax | 74 | 116 | 119 | Outbound | 203 | 4.47 | 41008 | Offshore | 31.9896 | -80.7733 | 2022-01-15 15:29:58
DUBAI EXPRESS | 538009375 | 13 | 1.79 | One-way Transit | 17.5 | 0 | 105 | 859 | 105 | Panamax | 74 | 120 | 120 | Outbound | 203 | 4.47 | 41008 | Offshore | 31.9885 | -80.7711 | 2022-01-15 15:30:33
DUBAI EXPRESS | 538009375 | 12.4 | 1.79 | One-way Transit | 17.5 | 0 | 105 | 859 | 105 | Panamax | 74 | 120 | 120 | Outbound | 203 | 4.47 | 41008 | Offshore | 31.9875 | -80.7689 | 2022-01-15 15:31:09
DUBAI EXPRESS | 538009375 | 11 | 1.79 | One-way Transit | 20 | 1 | 120 | 859 | 105 | Panamax | 74 | 119 | 118 | Outbound | 203 | 4.47 | 41008 | Offshore | 31.9846 | -80.7629 | 2022-01-15 15:32:57
DUBAI EXPRESS | 538009375 | 9.8 | 1.79 | One-way Transit | 20 | 1 | 120 | 859 | 105 | Panamax | 74 | 119 | 118 | Outbound | 203 | 4.47 | 41008 | Offshore | 31.9818 | -80.7568 | 2022-01-15 15:35:01
DUBAI EXPRESS | 538009375 | 9.7 | 1.79 | One-way Transit | 20 | 1 | 120 | 859 | 105 | Panamax | 74 | 119 | 118 | Outbound | 203 | 4.47 | 41008 | Offshore | 31.9811 | -80.7554 | 2022-01-15 15:35:31
DUBAI EXPRESS | 538009375 | 9.7 | 1.79 | One-way Transit | 20 | 1 | 120 | 859 | 105 | Panamax | 74 | 118 | 119 | Outbound | 203 | 4.47 | 41008 | Offshore | 31.9802 | -80.7535 | 2022-01-15 15:36:11
DUBAI EXPRESS | 538009375 | 9.7 | 1.79 | One-way Transit | 22.5 | 2 | 135 | 859 | 105 | Panamax | 74 | 119 | 117 | Outbound | 203 | 4.47 | 41008 | Offshore | 31.9785 | -80.7498 | 2022-01-15 15:37:31
DUBAI EXPRESS | 538009375 | 9.8 | 1.79 | One-way Transit | 20 | 1 | 120 | 859 | 105 | Panamax | 74 | 118 | 117 | Outbound | 203 | 4.47 | 41008 | Offshore | 31.9766 | -80.7456 | 2022-01-15 15:39:01
DUBAI EXPRESS | 538009375 | 9.7 | 1.79 | One-way Transit | 17.5 | 0 | 105 | 859 | 105 | Panamax | 74 | 118 | 118 | Outbound | 203 | 4.47 | 41008 | Offshore | 31.9759 | -80.7441 | 2022-01-15 15:39:31
DUBAI EXPRESS | 538009375 | 9.8 | 1.79 | One-way Transit | 20 | 1 | 120 | 859 | 105 | Panamax | 74 | 118 | 117 | Outbound | 203 | 4.47 | 41008 | Offshore | 31.9746 | -80.7413 | 2022-01-15 15:40:31
DUBAI EXPRESS | 538009375 | 9.7 | 1.79 | One-way Transit | 20 | 1 | 120 | 859 | 105 | Panamax | 74 | 118 | 117 | Outbound | 203 | 4.47 | 41008 | Offshore | 31.9735 | -80.7389 | 2022-01-15 15:41:22
YM WITNESS | 477524100 | 13.4 | 1.79 | One-way Transit | 31.33 | 1 | 188 | 1207 | 167 | Post-Panamax | 70 | 139 | 138 | Outbound | 203 | 4.47 | 41008 | Nearshore | 32.0272 | -80.8145 | 2022-01-15 16:17:01
YM WITNESS | 477524100 | 13.5 | 1.79 | One-way Transit | 31.33 | 1 | 188 | 1207 | 167 | Post-Panamax | 70 | 141 | 140 | Outbound | 203 | 4.47 | 41008 | Nearshore | 32.0257 | -80.8131 | 2022-01-15 16:17:31
YM WITNESS | 477524100 | 13.9 | 1.79 | One-way Transit | 34.83 | 2 | 209 | 1207 | 167 | Post-Panamax | 70 | 142 | 140 | Outbound | 203 | 4.47 | 41008 | Nearshore | 32.0213 | -80.8089 | 2022-01-15 16:19:01
YM WITNESS | 477524100 | 13.9 | 1.79 | One-way Transit | 34.83 | 2 | 209 | 1207 | 167 | Post-Panamax | 70 | 142 | 140 | Outbound | 203 | 4.47 | 41008 | Nearshore | 32.0197 | -80.8075 | 2022-01-15 16:19:31
YM WITNESS | 477524100 | 14.2 | 1.57 | One-way Transit | 34.83 | 2 | 209 | 1207 | 167 | Post-Panamax | 70 | 142 | 140 | Outbound | 276 | 6.71 | 41008 | Nearshore | 32.0161 | -80.8042 | 2022-01-15 16:20:41
YM WITNESS | 477524100 | 14.3 | 1.57 | One-way Transit | 34.83 | 2 | 209 | 1207 | 167 | Post-Panamax | 70 | 142 | 140 | Outbound | 276 | 6.71 | 41008 | Nearshore | 32.013 | -80.8014 | 2022-01-15 16:21:41
YM WITNESS | 477524100 | 14.2 | 1.57 | One-way Transit | 34.83 | 2 | 209 | 1207 | 167 | Post-Panamax | 70 | 142 | 140 | Outbound | 276 | 6.71 | 41008 | Nearshore | 32.0086 | -80.7973 | 2022-01-15 16:23:06
YM WITNESS | 477524100 | 14.2 | 1.57 | One-way Transit | 34.83 | 2 | 209 | 1207 | 167 | Post-Panamax | 70 | 143 | 141 | Outbound | 276 | 6.71 | 41008 | Nearshore | 32.0036 | -80.7928 | 2022-01-15 16:24:41
YM WITNESS | 477524100 | 14.1 | 1.57 | One-way Transit | 34.83 | 2 | 209 | 1207 | 167 | Post-Panamax | 70 | 143 | 141 | Outbound | 276 | 6.71 | 41008 | Nearshore | 32.0004 | -80.79 | 2022-01-15 16:25:41
YM WITNESS | 477524100 | 13.6 | 1.57 | One-way Transit | 34.83 | 2 | 209 | 1207 | 167 | Post-Panamax | 70 | 118 | 116 | Outbound | 276 | 6.71 | 41008 | Offshore | 31.9915 | -80.778 | 2022-01-15 16:29:18
YM WITNESS | 477524100 | 14.5 | 1.57 | One-way Transit | 34.83 | 2 | 209 | 1207 | 167 | Post-Panamax | 70 | 118 | 116 | Outbound | 276 | 6.71 | 41008 | Offshore | 31.9802 | -80.7528 | 2022-01-15 16:35:26
COSCO JASMINE | 477183900 | 14.9 | 8.28 | One-way Transit | 29.67 | 1 | 178 | 1197 | 157 | Post-Panamax | 71 | 299 | 300 | Inbound | 38 | 11.18 | 41008 | Offshore | 31.9733 | -80.7378 | 2022-01-15 21:04:32
COSCO JASMINE | 477183900 | 15 | 8.28 | One-way Transit | 29.67 | 1 | 178 | 1197 | 157 | Post-Panamax | 71 | 298 | 299 | Inbound | 38 | 11.18 | 41008 | Offshore | 31.9755 | -80.7425 | 2022-01-15 21:05:38
COSCO JASMINE | 477183900 | 15.2 | 8.28 | One-way Transit | 26.17 | 0 | 157 | 1197 | 157 | Post-Panamax | 71 | 298 | 298 | Inbound | 38 | 11.18 | 41008 | Offshore | 31.9777 | -80.7473 | 2022-01-15 21:06:44
COSCO JASMINE | 477183900 | 15.2 | 8.28 | One-way Transit | 26.17 | 0 | 157 | 1197 | 157 | Post-Panamax | 71 | 298 | 298 | Inbound | 38 | 11.18 | 41008 | Offshore | 31.9797 | -80.7516 | 2022-01-15 21:07:44
COSCO JASMINE | 477183900 | 15.2 | 8.28 | One-way Transit | 26.17 | 0 | 157 | 1197 | 157 | Post-Panamax | 71 | 298 | 298 | Inbound | 38 | 11.18 | 41008 | Offshore | 31.9817 | -80.7561 | 2022-01-15 21:08:44
COSCO JASMINE | 477183900 | 15.1 | 8.28 | One-way Transit | 26.17 | 0 | 157 | 1197 | 157 | Post-Panamax | 71 | 298 | 298 | Inbound | 38 | 11.18 | 41008 | Offshore | 31.9837 | -80.7605 | 2022-01-15 21:09:44
COSCO JASMINE | 477183900 | 15.1 | 8.28 | One-way Transit | 29.67 | 1 | 178 | 1197 | 157 | Post-Panamax | 71 | 298 | 299 | Inbound | 38 | 11.18 | 41008 | Offshore | 31.9857 | -80.7649 | 2022-01-15 21:10:44
COSCO JASMINE | 477183900 | 15 | 8.28 | One-way Transit | 26.17 | 0 | 157 | 1197 | 157 | Post-Panamax | 71 | 298 | 298 | Inbound | 38 | 11.18 | 41008 | Offshore | 31.9877 | -80.7692 | 2022-01-15 21:11:44
COSCO JASMINE | 477183900 | 15 | 8.28 | One-way Transit | 26.17 | 0 | 157 | 1197 | 157 | Post-Panamax | 71 | 298 | 298 | Inbound | 38 | 11.18 | 41008 | Offshore | 31.9896 | -80.7735 | 2022-01-15 21:12:44
COSCO JASMINE | 477183900 | 15.1 | 8.28 | One-way Transit | 26.17 | 0 | 157 | 1197 | 157 | Post-Panamax | 71 | 298 | 298 | Inbound | 38 | 11.18 | 41008 | Offshore | 31.9917 | -80.7779 | 2022-01-15 21:13:44
COSCO JASMINE | 477183900 | 14.4 | 8.28 | One-way Transit | 29.67 | 1 | 178 | 1197 | 157 | Post-Panamax | 71 | 322 | 323 | Inbound | 38 | 11.18 | 41008 | Nearshore | 32 | -80.7891 | 2022-01-15 21:16:50
COSCO JASMINE | 477183900 | 14.2 | 8.28 | One-way Transit | 26.17 | 0 | 157 | 1197 | 157 | Post-Panamax | 71 | 320 | 320 | Inbound | 38 | 11.18 | 41008 | Nearshore | 32.0034 | -80.7924 | 2022-01-15 21:17:57
COSCO JASMINE | 477183900 | 14.1 | 8.28 | One-way Transit | 26.17 | 0 | 157 | 1197 | 157 | Post-Panamax | 71 | 321 | 321 | Inbound | 38 | 11.18 | 41008 | Nearshore | 32.0067 | -80.7956 | 2022-01-15 21:19:01
COSCO JASMINE | 477183900 | 14.1 | 8.28 | One-way Transit | 26.17 | 0 | 157 | 1197 | 157 | Post-Panamax | 71 | 321 | 321 | Inbound | 38 | 11.18 | 41008 | Nearshore | 32.0083 | -80.797 | 2022-01-15 21:19:32
COSCO JASMINE | 477183900 | 14.2 | 10.07 | One-way Transit | 26.17 | 0 | 157 | 1197 | 157 | Post-Panamax | 71 | 322 | 322 | Inbound | 45 | 11.18 | 41008 | Nearshore | 32.0114 | -80.7999 | 2022-01-15 21:20:32
COSCO JASMINE | 477183900 | 14.3 | 10.07 | One-way Transit | 26.17 | 0 | 157 | 1197 | 157 | Post-Panamax | 71 | 322 | 322 | Inbound | 45 | 11.18 | 41008 | Nearshore | 32.0148 | -80.803 | 2022-01-15 21:21:37
COSCO JASMINE | 477183900 | 14.5 | 10.07 | One-way Transit | 26.17 | 0 | 157 | 1197 | 157 | Post-Panamax | 71 | 323 | 323 | Inbound | 45 | 11.18 | 41008 | Nearshore | 32.0183 | -80.8062 | 2022-01-15 21:22:44
COSCO JASMINE | 477183900 | 14.7 | 10.07 | One-way Transit | 29.67 | 1 | 178 | 1197 | 157 | Post-Panamax | 71 | 322 | 323 | Inbound | 45 | 11.18 | 41008 | Nearshore | 32.0219 | -80.8094 | 2022-01-15 21:23:50
COSCO JASMINE | 477183900 | 14.9 | 10.07 | One-way Transit | 29.67 | 1 | 178 | 1197 | 157 | Post-Panamax | 71 | 322 | 323 | Inbound | 45 | 11.18 | 41008 | Nearshore | 32.0255 | -80.8127 | 2022-01-15 21:24:56
GRANDE TOGO | 247304200 | 16 | 25.5 | One-way Transit | 17.5 | 0 | 105 | 692 | 105 | Panamax | 79 | 141 | 141 | Outbound | 318 | 33.56 | 41008 | Nearshore | 32.0223 | -80.8098 | 2022-01-14 09:30:28
GRANDE TOGO | 247304200 | 16.2 | 25.5 | One-way Transit | 17.5 | 0 | 105 | 692 | 105 | Panamax | 79 | 141 | 141 | Outbound | 318 | 33.56 | 41008 | Nearshore | 32.0185 | -80.8063 | 2022-01-14 09:31:33
GRANDE TOGO | 247304200 | 16.2 | 25.5 | One-way Transit | 17.5 | 0 | 105 | 692 | 105 | Panamax | 79 | 142 | 142 | Outbound | 318 | 33.56 | 41008 | Nearshore | 32.0137 | -80.8017 | 2022-01-14 09:32:57
GRANDE TOGO | 247304200 | 16.2 | 25.5 | One-way Transit | 17.5 | 0 | 105 | 692 | 105 | Panamax | 79 | 142 | 142 | Outbound | 318 | 33.56 | 41008 | Nearshore | 32.0118 | -80.8 | 2022-01-14 09:33:28
GRANDE TOGO | 247304200 | 16.2 | 25.5 | One-way Transit | 19.5 | 1 | 117 | 692 | 105 | Panamax | 79 | 142 | 143 | Outbound | 318 | 33.56 | 41008 | Nearshore | 32.0078 | -80.7965 | 2022-01-14 09:34:33
GRANDE TOGO | 247304200 | 16.3 | 25.5 | One-way Transit | 17.5 | 0 | 105 | 692 | 105 | Panamax | 79 | 142 | 142 | Outbound | 318 | 33.56 | 41008 | Nearshore | 32.004 | -80.793 | 2022-01-14 09:35:39
GRANDE TOGO | 247304200 | 16.2 | 25.5 | One-way Transit | 19.5 | 1 | 117 | 692 | 105 | Panamax | 79 | 143 | 142 | Outbound | 318 | 33.56 | 41008 | Nearshore | 32.0002 | -80.7895 | 2022-01-14 09:36:45
GRANDE TOGO | 247304200 | 16.4 | 25.5 | One-way Transit | 19.5 | 1 | 117 | 692 | 105 | Panamax | 79 | 119 | 118 | Outbound | 318 | 33.56 | 41008 | Offshore | 31.9918 | -80.7795 | 2022-01-14 09:39:21
SANTA LINEA | 218650000 | 10.5 | 25.5 | One-way Transit | 31.5 | 2 | 189 | 1105 | 151 | Post-Panamax | 71 | 300 | 298 | Inbound | 318 | 33.56 | 41008 | Offshore | 31.975 | -80.7399 | 2022-01-14 09:42:32
SANTA LINEA | 218650000 | 10.5 | 25.5 | One-way Transit | 28.33 | 1 | 170 | 1105 | 151 | Post-Panamax | 71 | 297 | 296 | Inbound | 318 | 33.56 | 41008 | Offshore | 31.9766 | -80.7434 | 2022-01-14 09:43:43
SANTA LINEA | 218650000 | 10.4 | 25.5 | One-way Transit | 28.33 | 1 | 170 | 1105 | 151 | Post-Panamax | 71 | 297 | 296 | Inbound | 318 | 33.56 | 41008 | Offshore | 31.9778 | -80.746 | 2022-01-14 09:44:32
SANTA LINEA | 218650000 | 10.4 | 25.5 | One-way Transit | 25.17 | 0 | 151 | 1105 | 151 | Post-Panamax | 71 | 297 | 297 | Inbound | 318 | 33.56 | 41008 | Offshore | 31.9794 | -80.7501 | 2022-01-14 09:45:52
SANTA LINEA | 218650000 | 10.2 | 25.5 | One-way Transit | 28.33 | 1 | 170 | 1105 | 151 | Post-Panamax | 71 | 297 | 296 | Inbound | 318 | 33.56 | 41008 | Offshore | 31.9804 | -80.7522 | 2022-01-14 09:46:33
SANTA LINEA | 218650000 | 10.8 | 25.5 | One-way Transit | 28.33 | 1 | 170 | 1105 | 151 | Post-Panamax | 71 | 296 | 295 | Inbound | 318 | 33.56 | 41008 | Offshore | 31.9818 | -80.7558 | 2022-01-14 09:47:42
SANTA LINEA | 218650000 | 11.2 | 25.5 | One-way Transit | 25.17 | 0 | 151 | 1105 | 151 | Post-Panamax | 71 | 296 | 296 | Inbound | 318 | 33.56 | 41008 | Offshore | 31.9835 | -80.7597 | 2022-01-14 09:48:52
SANTA LINEA | 218650000 | 11.5 | 25.5 | One-way Transit | 28.33 | 1 | 170 | 1105 | 151 | Post-Panamax | 71 | 297 | 296 | Inbound | 318 | 33.56 | 41008 | Offshore | 31.9844 | -80.762 | 2022-01-14 09:49:33
SANTA LINEA | 218650000 | 12 | 25.5 | One-way Transit | 25.17 | 0 | 151 | 1105 | 151 | Post-Panamax | 71 | 298 | 298 | Inbound | 318 | 33.56 | 41008 | Offshore | 31.9864 | -80.7668 | 2022-01-14 09:50:52
SANTA LINEA | 218650000 | 12.3 | 25.5 | One-way Transit | 25.17 | 0 | 151 | 1105 | 151 | Post-Panamax | 71 | 299 | 299 | Inbound | 318 | 33.56 | 41008 | Offshore | 31.988 | -80.7703 | 2022-01-14 09:51:51
SANTA LINEA | 218650000 | 12.6 | 25.5 | One-way Transit | 25.17 | 0 | 151 | 1105 | 151 | Post-Panamax | 71 | 299 | 299 | Inbound | 318 | 33.56 | 41008 | Offshore | 31.9889 | -80.7722 | 2022-01-14 09:52:22
SANTA LINEA | 218650000 | 13 | 25.5 | One-way Transit | 28.33 | 1 | 170 | 1105 | 151 | Post-Panamax | 71 | 300 | 299 | Inbound | 318 | 33.56 | 41008 | Offshore | 31.9915 | -80.7777 | 2022-01-14 09:53:51
SANTA LINEA | 218650000 | 13 | 25.5 | One-way Transit | 28.33 | 1 | 170 | 1105 | 151 | Post-Panamax | 71 | 323 | 322 | Inbound | 318 | 33.56 | 41008 | Nearshore | 32.0001 | -80.7897 | 2022-01-14 09:57:31
SANTA LINEA | 218650000 | 13 | 25.5 | One-way Transit | 28.33 | 1 | 170 | 1105 | 151 | Post-Panamax | 71 | 323 | 322 | Inbound | 318 | 33.56 | 41008 | Nearshore | 32.004 | -80.7933 | 2022-01-14 09:58:51
SANTA LINEA | 218650000 | 12.9 | 25.5 | One-way Transit | 28.33 | 1 | 170 | 1105 | 151 | Post-Panamax | 71 | 324 | 323 | Inbound | 318 | 33.56 | 41008 | Nearshore | 32.006 | -80.795 | 2022-01-14 09:59:31
SANTA LINEA | 218650000 | 13 | 25.5 | One-way Transit | 28.33 | 1 | 170 | 1105 | 151 | Post-Panamax | 71 | 324 | 323 | Inbound | 318 | 33.56 | 41008 | Nearshore | 32.01 | -80.7985 | 2022-01-14 10:00:51
SANTA LINEA | 218650000 | 13 | 25.5 | One-way Transit | 31.5 | 2 | 189 | 1105 | 151 | Post-Panamax | 71 | 324 | 322 | Inbound | 318 | 33.56 | 41008 | Nearshore | 32.0115 | -80.7998 | 2022-01-14 10:01:22
SANTA LINEA | 218650000 | 13.6 | 25.5 | One-way Transit | 28.33 | 1 | 170 | 1105 | 151 | Post-Panamax | 71 | 323 | 322 | Inbound | 318 | 33.56 | 41008 | Nearshore | 32.016 | -80.8038 | 2022-01-14 10:02:51
SANTA LINEA | 218650000 | 14.1 | 25.5 | One-way Transit | 31.5 | 2 | 189 | 1105 | 151 | Post-Panamax | 71 | 323 | 321 | Inbound | 318 | 33.56 | 41008 | Nearshore | 32.0181 | -80.8056 | 2022-01-14 10:03:32
SANTA LINEA | 218650000 | 14.4 | 25.5 | One-way Transit | 28.33 | 1 | 170 | 1105 | 151 | Post-Panamax | 71 | 322 | 321 | Inbound | 318 | 33.56 | 41008 | Nearshore | 32.0215 | -80.8088 | 2022-01-14 10:04:36
SANTA LINEA | 218650000 | 14.8 | 25.5 | One-way Transit | 28.33 | 1 | 170 | 1105 | 151 | Post-Panamax | 71 | 322 | 321 | Inbound | 318 | 33.56 | 41008 | Nearshore | 32.0251 | -80.8121 | 2022-01-14 10:05:42
EVER LADEN | 373721000 | 13.8 | 22.82 | One-way Transit | 25.17 | 0 | 151 | 1099 | 151 | Post-Panamax | 73 | 142 | 142 | Outbound | 323 | 31.32 | 41008 | Nearshore | 32.0264 | -80.8132 | 2022-01-14 11:46:46
EVER LADEN | 373721000 | 14.1 | 22.82 | One-way Transit | 25.17 | 0 | 151 | 1099 | 151 | Post-Panamax | 73 | 142 | 142 | Outbound | 323 | 31.32 | 41008 | Nearshore | 32.023 | -80.8102 | 2022-01-14 11:47:52
EVER LADEN | 373721000 | 14.3 | 22.82 | One-way Transit | 25.17 | 0 | 151 | 1099 | 151 | Post-Panamax | 73 | 142 | 142 | Outbound | 323 | 31.32 | 41008 | Nearshore | 32.0196 | -80.8071 | 2022-01-14 11:48:58
EVER LADEN | 373721000 | 14.4 | 22.82 | One-way Transit | 28.33 | 1 | 170 | 1099 | 151 | Post-Panamax | 73 | 143 | 142 | Outbound | 323 | 31.32 | 41008 | Nearshore | 32.0177 | -80.8054 | 2022-01-14 11:49:34
EVER LADEN | 373721000 | 14.5 | 22.82 | One-way Transit | 25.17 | 0 | 151 | 1099 | 151 | Post-Panamax | 73 | 142 | 142 | Outbound | 323 | 31.32 | 41008 | Nearshore | 32.0138 | -80.802 | 2022-01-14 11:50:46
EVER LADEN | 373721000 | 14.5 | 22.82 | One-way Transit | 28.33 | 1 | 170 | 1099 | 151 | Post-Panamax | 73 | 143 | 142 | Outbound | 323 | 31.32 | 41008 | Nearshore | 32.0119 | -80.8003 | 2022-01-14 11:51:22
EVER LADEN | 373721000 | 14.4 | 22.82 | One-way Transit | 28.33 | 1 | 170 | 1099 | 151 | Post-Panamax | 73 | 145 | 144 | Outbound | 323 | 31.32 | 41008 | Nearshore | 32.0075 | -80.7964 | 2022-01-14 11:52:46
EVER LADEN | 373721000 | 14.4 | 22.82 | One-way Transit | 28.33 | 1 | 170 | 1099 | 151 | Post-Panamax | 73 | 142 | 141 | Outbound | 323 | 31.32 | 41008 | Nearshore | 32.0039 | -80.7932 | 2022-01-14 11:53:52
EVER LADEN | 373721000 | 14.3 | 22.82 | One-way Transit | 25.17 | 0 | 151 | 1099 | 151 | Post-Panamax | 73 | 140 | 140 | Outbound | 323 | 31.32 | 41008 | Nearshore | 32.0005 | -80.79 | 2022-01-14 11:54:58
EVER LADEN | 373721000 | 9.4 | 22.82 | One-way Transit | 25.17 | 0 | 151 | 1099 | 151 | Post-Panamax | 73 | 118 | 118 | Outbound | 323 | 31.32 | 41008 | Offshore | 31.9745 | -80.7408 | 2022-01-14 12:10:08
EVER LADEN | 373721000 | 9.5 | 22.82 | One-way Transit | 25.17 | 0 | 151 | 1099 | 151 | Post-Panamax | 73 | 118 | 118 | Outbound | 323 | 31.32 | 41008 | Offshore | 31.9724 | -80.7362 | 2022-01-14 12:11:46
DUBAI EXPRESS | 538009375 | 14.2 | 20.13 | One-way Transit | 22.5 | 2 | 135 | 859 | 105 | Panamax | 74 | 297 | 299 | Inbound | 329 | 29.08 | 41008 | Offshore | 31.9733 | -80.7376 | 2022-01-14 13:30:55
DUBAI EXPRESS | 538009375 | 14.3 | 20.13 | One-way Transit | 17.5 | 0 | 105 | 859 | 105 | Panamax | 74 | 298 | 298 | Inbound | 329 | 29.08 | 41008 | Offshore | 31.9744 | -80.7401 | 2022-01-14 13:31:30
DUBAI EXPRESS | 538009375 | 14.3 | 20.13 | One-way Transit | 17.5 | 0 | 105 | 859 | 105 | Panamax | 74 | 298 | 298 | Inbound | 329 | 29.08 | 41008 | Offshore | 31.9767 | -80.7451 | 2022-01-14 13:32:43
DUBAI EXPRESS | 538009375 | 14.3 | 20.13 | One-way Transit | 20 | 1 | 120 | 859 | 105 | Panamax | 74 | 298 | 299 | Inbound | 329 | 29.08 | 41008 | Offshore | 31.9787 | -80.7496 | 2022-01-14 13:33:48
DUBAI EXPRESS | 538009375 | 14.3 | 20.13 | One-way Transit | 17.5 | 0 | 105 | 859 | 105 | Panamax | 74 | 298 | 298 | Inbound | 329 | 29.08 | 41008 | Offshore | 31.9798 | -80.7521 | 2022-01-14 13:34:24
DUBAI EXPRESS | 538009375 | 14.3 | 20.13 | One-way Transit | 22.5 | 2 | 135 | 859 | 105 | Panamax | 74 | 297 | 299 | Inbound | 329 | 29.08 | 41008 | Offshore | 31.9819 | -80.7567 | 2022-01-14 13:35:30
DUBAI EXPRESS | 538009375 | 14.3 | 20.13 | One-way Transit | 22.5 | 2 | 135 | 859 | 105 | Panamax | 74 | 298 | 300 | Inbound | 329 | 29.08 | 41008 | Offshore | 31.9845 | -80.7626 | 2022-01-14 13:36:55
DUBAI EXPRESS | 538009375 | 14.3 | 20.13 | One-way Transit | 22.5 | 2 | 135 | 859 | 105 | Panamax | 74 | 298 | 300 | Inbound | 329 | 29.08 | 41008 | Offshore | 31.9856 | -80.7649 | 2022-01-14 13:37:30
DUBAI EXPRESS | 538009375 | 14.3 | 20.13 | One-way Transit | 22.5 | 2 | 135 | 859 | 105 | Panamax | 74 | 298 | 300 | Inbound | 329 | 29.08 | 41008 | Offshore | 31.9879 | -80.7699 | 2022-01-14 13:38:42
DUBAI EXPRESS | 538009375 | 14.3 | 20.13 | One-way Transit | 20 | 1 | 120 | 859 | 105 | Panamax | 74 | 298 | 299 | Inbound | 329 | 29.08 | 41008 | Offshore | 31.99 | -80.7744 | 2022-01-14 13:39:49
DUBAI EXPRESS | 538009375 | 14.4 | 20.13 | One-way Transit | 22.5 | 2 | 135 | 859 | 105 | Panamax | 74 | 298 | 300 | Inbound | 329 | 29.08 | 41008 | Offshore | 31.9914 | -80.7773 | 2022-01-14 13:40:31
DUBAI EXPRESS | 538009375 | 13.9 | 20.13 | One-way Transit | 22.5 | 2 | 135 | 859 | 105 | Panamax | 74 | 318 | 320 | Inbound | 329 | 29.08 | 41008 | Nearshore | 32.0002 | -80.7893 | 2022-01-14 13:43:55
DUBAI EXPRESS | 538009375 | 13.8 | 20.13 | One-way Transit | 20 | 1 | 120 | 859 | 105 | Panamax | 74 | 321 | 322 | Inbound | 329 | 29.08 | 41008 | Nearshore | 32.002 | -80.791 | 2022-01-14 13:44:31
DUBAI EXPRESS | 538009375 | 13.7 | 20.13 | One-way Transit | 17.5 | 0 | 105 | 859 | 105 | Panamax | 74 | 322 | 322 | Inbound | 329 | 29.08 | 41008 | Nearshore | 32.0059 | -80.7946 | 2022-01-14 13:45:49
DUBAI EXPRESS | 538009375 | 13.8 | 20.13 | One-way Transit | 17.5 | 0 | 105 | 859 | 105 | Panamax | 74 | 322 | 322 | Inbound | 329 | 29.08 | 41008 | Nearshore | 32.0119 | -80.8002 | 2022-01-14 13:47:49
DUBAI EXPRESS | 538009375 | 13.9 | 20.13 | One-way Transit | 20 | 1 | 120 | 859 | 105 | Panamax | 74 | 323 | 322 | Inbound | 329 | 29.08 | 41008 | Nearshore | 32.018 | -80.8059 | 2022-01-14 13:49:49
DUBAI EXPRESS | 538009375 | 14 | 20.13 | One-way Transit | 22.5 | 2 | 135 | 859 | 105 | Panamax | 74 | 321 | 323 | Inbound | 329 | 29.08 | 41008 | Nearshore | 32.0234 | -80.8109 | 2022-01-14 13:51:35
DUBAI EXPRESS | 538009375 | 14.1 | 20.13 | One-way Transit | 20 | 1 | 120 | 859 | 105 | Panamax | 74 | 323 | 322 | Inbound | 329 | 29.08 | 41008 | Nearshore | 32.0271 | -80.8142 | 2022-01-14 13:52:47
MSC ESTHI | 354499000 | 14.3 | 18.79 | One-way Transit | 31.5 | 2 | 189 | 1105 | 151 | Post-Panamax | 71 | 143 | 141 | Outbound | 338 | 24.61 | 41008 | Nearshore | 32.0088 | -80.7978 | 2022-01-14 15:44:13
MSC ESTHI | 354499000 | 14.2 | 18.79 | One-way Transit | 34.83 | 3 | 209 | 1105 | 151 | Post-Panamax | 71 | 145 | 142 | Outbound | 338 | 24.61 | 41008 | Nearshore | 32.0034 | -80.7932 | 2022-01-14 15:45:55
MAERSK NIAGARA | 477170400 | 14.5 | 2.68 | One-way Transit | 16.33 | 0 | 98 | 689 | 98 | Panamax | 70 | 298 | 298 | Inbound | 208 | 4.47 | 41008 | Offshore | 31.9734 | -80.7378 | 2022-01-14 20:40:40
MAERSK NIAGARA | 477170400 | 14.6 | 2.68 | One-way Transit | 18.33 | 1 | 110 | 689 | 98 | Panamax | 70 | 297 | 298 | Inbound | 208 | 4.47 | 41008 | Offshore | 31.9758 | -80.743 | 2022-01-14 20:41:53
MAERSK NIAGARA | 477170400 | 14.6 | 2.68 | One-way Transit | 18.33 | 1 | 110 | 689 | 98 | Panamax | 70 | 297 | 298 | Inbound | 208 | 4.47 | 41008 | Offshore | 31.9767 | -80.745 | 2022-01-14 20:42:23
MAERSK NIAGARA | 477170400 | 14.7 | 2.68 | One-way Transit | 18.33 | 1 | 110 | 689 | 98 | Panamax | 70 | 297 | 298 | Inbound | 208 | 4.47 | 41008 | Offshore | 31.9796 | -80.7513 | 2022-01-14 20:43:53
MAERSK NIAGARA | 477170400 | 14.8 | 2.68 | One-way Transit | 18.33 | 1 | 110 | 689 | 98 | Panamax | 70 | 297 | 298 | Inbound | 208 | 4.47 | 41008 | Offshore | 31.9814 | -80.7554 | 2022-01-14 20:44:53
MAERSK NIAGARA | 477170400 | 14.7 | 2.68 | One-way Transit | 18.33 | 1 | 110 | 689 | 98 | Panamax | 70 | 297 | 298 | Inbound | 208 | 4.47 | 41008 | Offshore | 31.9835 | -80.76 | 2022-01-14 20:45:58
MAERSK NIAGARA | 477170400 | 14.7 | 2.68 | One-way Transit | 18.33 | 1 | 110 | 689 | 98 | Panamax | 70 | 297 | 298 | Inbound | 208 | 4.47 | 41008 | Offshore | 31.9846 | -80.7625 | 2022-01-14 20:46:35
MAERSK NIAGARA | 477170400 | 14.7 | 2.68 | One-way Transit | 18.33 | 1 | 110 | 689 | 98 | Panamax | 70 | 297 | 298 | Inbound | 208 | 4.47 | 41008 | Offshore | 31.9873 | -80.7685 | 2022-01-14 20:47:58
MAERSK NIAGARA | 477170400 | 14.7 | 2.68 | One-way Transit | 18.33 | 1 | 110 | 689 | 98 | Panamax | 70 | 297 | 298 | Inbound | 208 | 4.47 | 41008 | Offshore | 31.9885 | -80.771 | 2022-01-14 20:48:35
MAERSK NIAGARA | 477170400 | 14.8 | 2.68 | One-way Transit | 18.33 | 1 | 110 | 689 | 98 | Panamax | 70 | 297 | 298 | Inbound | 208 | 4.47 | 41008 | Offshore | 31.9904 | -80.7753 | 2022-01-14 20:49:35
MAERSK NIAGARA | 477170400 | 14.3 | 2.68 | One-way Transit | 18.33 | 1 | 110 | 689 | 98 | Panamax | 70 | 323 | 324 | Inbound | 208 | 4.47 | 41008 | Nearshore | 32.0002 | -80.7903 | 2022-01-14 20:53:40
MAERSK NIAGARA | 477170400 | 14.4 | 2.68 | One-way Transit | 18.33 | 1 | 110 | 689 | 98 | Panamax | 70 | 323 | 324 | Inbound | 208 | 4.47 | 41008 | Nearshore | 32.0035 | -80.7933 | 2022-01-14 20:54:47
MAERSK NIAGARA | 477170400 | 14.4 | 2.68 | One-way Transit | 18.33 | 1 | 110 | 689 | 98 | Panamax | 70 | 323 | 324 | Inbound | 208 | 4.47 | 41008 | Nearshore | 32.0072 | -80.7964 | 2022-01-14 20:55:53
MAERSK NIAGARA | 477170400 | 14.5 | 2.68 | One-way Transit | 18.33 | 1 | 110 | 689 | 98 | Panamax | 70 | 323 | 324 | Inbound | 208 | 4.47 | 41008 | Nearshore | 32.0094 | -80.7983 | 2022-01-14 20:56:34
MAERSK NIAGARA | 477170400 | 14.5 | 2.68 | One-way Transit | 18.33 | 1 | 110 | 689 | 98 | Panamax | 70 | 323 | 324 | Inbound | 208 | 4.47 | 41008 | Nearshore | 32.0129 | -80.8013 | 2022-01-14 20:57:41
MAERSK NIAGARA | 477170400 | 14.7 | 2.68 | One-way Transit | 16.33 | 0 | 98 | 689 | 98 | Panamax | 70 | 324 | 324 | Inbound | 208 | 4.47 | 41008 | Nearshore | 32.0161 | -80.8041 | 2022-01-14 20:58:41
MAERSK NIAGARA | 477170400 | 14.6 | 2.68 | One-way Transit | 18.33 | 1 | 110 | 689 | 98 | Panamax | 70 | 323 | 324 | Inbound | 208 | 4.47 | 41008 | Nearshore | 32.0195 | -80.807 | 2022-01-14 20:59:41
MAERSK NIAGARA | 477170400 | 14.8 | 2.68 | One-way Transit | 18.33 | 1 | 110 | 689 | 98 | Panamax | 70 | 323 | 324 | Inbound | 208 | 4.47 | 41008 | Nearshore | 32.0227 | -80.8097 | 2022-01-14 21:00:41
MAERSK NIAGARA | 477170400 | 14.8 | 2.68 | One-way Transit | 24.33 | 4 | 146 | 689 | 98 | Panamax | 70 | 322 | 318 | Inbound | 208 | 4.47 | 41008 | Nearshore | 32.0259 | -80.8125 | 2022-01-14 21:01:41
MSC JUDITH | 356093000 | 14.9 | 4.92 | One-way Transit | 26.67 | 1 | 160 | 1066 | 141 | Post-Panamax | 71 | 142 | 141 | Outbound | 208 | 6.71 | 41008 | Nearshore | 32.0255 | -80.8129 | 2022-01-14 22:51:31
MSC JUDITH | 356093000 | 14.9 | 4.92 | One-way Transit | 23.5 | 0 | 141 | 1066 | 141 | Post-Panamax | 71 | 141 | 141 | Outbound | 208 | 6.71 | 41008 | Nearshore | 32.0218 | -80.8095 | 2022-01-14 22:52:38
MSC JUDITH | 356093000 | 15 | 4.92 | One-way Transit | 26.67 | 1 | 160 | 1066 | 141 | Post-Panamax | 71 | 143 | 142 | Outbound | 208 | 6.71 | 41008 | Nearshore | 32.0176 | -80.8058 | 2022-01-14 22:53:55
MSC JUDITH | 356093000 | 15.1 | 4.92 | One-way Transit | 32.83 | 3 | 197 | 1066 | 141 | Post-Panamax | 71 | 144 | 141 | Outbound | 208 | 6.71 | 41008 | Nearshore | 32.0159 | -80.8042 | 2022-01-14 22:54:26
MSC JUDITH | 356093000 | 15.1 | 4.92 | One-way Transit | 26.67 | 1 | 160 | 1066 | 141 | Post-Panamax | 71 | 142 | 141 | Outbound | 208 | 6.71 | 41008 | Nearshore | 32.0139 | -80.8024 | 2022-01-14 22:55:02
MSC JUDITH | 356093000 | 14.9 | 4.92 | One-way Transit | 26.67 | 1 | 160 | 1066 | 141 | Post-Panamax | 71 | 143 | 142 | Outbound | 208 | 6.71 | 41008 | Nearshore | 32.001 | -80.7909 | 2022-01-14 22:58:55
MSC JUDITH | 356093000 | 14.9 | 4.92 | One-way Transit | 35.83 | 4 | 215 | 1066 | 141 | Post-Panamax | 71 | 143 | 139 | Outbound | 208 | 6.71 | 41008 | Nearshore | 31.9993 | -80.7894 | 2022-01-14 22:59:26