## master-sv-max-roll
Date/Time UTC | Name | MMSI | Max Speed kn | Mean Speed kn | LOA ft | Beam ft | Class | AIS Type | Course | Heading | Course Behavior | Yaw deg | Effective Beam ft | WDIR degT | WSPD mph | GST mph | Buoy Source | Location | Latitude | Longitude | Transit | % Channel Occupied
2022-03-09 10:03:38 | HYUNDAI UNITY | 538007483 | 14.8 | 14.8 | 964 | 105 | Panamax | 70 | 137 | 142 | Outbound | 5 | 189 | 210 | 10.07 | 13.42 | 41008 | Nearshore | 32.0284 | -80.8157 | One-way Transit | 31.5
2022-03-09 04:17:59 | EVER FAIR | 636020536 | 13.6 | 12.1 | 1092 | 157 | Post-Panamax | 71 | 298 | 298 | Inbound | 0 | 157 | 152 | 6.26 | 8.95 | 41008 | Offshore | 31.9736 | -80.7384 | One-way Transit | 26.17
2022-03-09 17:21:51 | MSC ILONA | 636092932 | 13 | 12.3 | 984 | 131 | Post-Panamax | 79 | 118 | 118 | Outbound | 0 | 131 | 192 | 16.11 | 20.13 | 41008 | Offshore | 31.9773 | -80.7468 | One-way Transit | 21.83
2022-03-09 15:39:52 | COSCO SAKURA | 477232200 | 12.9 | 12.4 | 1200 | 157 | Post-Panamax | 71 | 322 | 322 | Inbound | 0 | 157 | 197 | 17.9 | 22.37 | 41008 | Nearshore | 32.0255 | -80.8126 | One-way Transit | 26.17
2022-03-09 16:07:35 | ZIM ANTWERP | 636014220 | 12.9 | 12.5 | 1145 | 151 | Post-Panamax | 77 | 321 | 321 | Inbound | 0 | 151 | 197 | 17.9 | 22.37 | 41008 | Nearshore | 32.0173 | -80.8056 | One-way Transit | 25.17
2022-03-09 12:31:13 | CSL METIS | 308976000 | 11 | 10.8 | 754 | 105 | Panamax | 70 | 322 | 317 | Inbound | 5 | 170 | 204 | 12.75 | 15.66 | 41008 | Nearshore | 32.0286 | -80.8156 | One-way Transit | 28.33
2022-03-08 17:18:35 | GRANDE TOGO | 247304200 | 16 | 15.6 | 692 | 105 | Panamax | 79 | 323 | 321 | Inbound | 2 | 129 | 205 | 5.37 | 6.71 | 41008 | Nearshore | 32.0258 | -80.813 | One-way Transit | 21.5
2022-03-08 03:30:45 | TONSBERG | 249904000 | 15.9 | 15.3 | 869 | 105 | Panamax | 70 | 322 | 321 | Inbound | 1 | 120 | 198 | 14.32 | 15.66 | 41008 | Nearshore | 32.0271 | -80.8144 | One-way Transit | 20
2022-03-08 01:40:56 | HYUNDAI UNITY | 538007483 | 15.7 | 15 | 964 | 105 | Panamax | 70 | 319 | 320 | Inbound | 1 | 122 | 180 | 11.63 | 15.66 | 41008 | Nearshore | 32.0265 | -80.8136 | One-way Transit | 20.33
2022-03-08 06:24:52 | MSC JUDITH | 356093000 | 15.7 | 15.2 | 1063 | 141 | Post-Panamax | 71 | 297 | 295 | Inbound | 2 | 178 | 211 | 13.2 | 15.66 | 41008 | Offshore | 31.9785 | -80.7485 | One-way Transit | 29.67
2022-03-08 17:01:52 | SWANSEA | 636016231 | 15.6 | 14.5 | 889 | 141 | Panamax | 79 | 314 | 306 | Inbound | 8 | 263 | 205 | 5.37 | 6.71 | 41008 | Nearshore | 32.03 | -80.8175 | One-way Transit | 43.83
2022-03-08 07:53:36 | APL SOUTHAMPTON | 566409000 | 14.2 | 13.8 | 1138 | 151 | Post-Panamax | 71 | 131 | 135 | Outbound | 4 | 230 | 229 | 8.5 | 13.42 | 41008 | Nearshore | 32.0299 | -80.8174 | One-way Transit | 38.33
2022-03-08 07:30:36 | POTOMAC EXPRESS | 366418000 | 14.2 | 13.8 | 1004 | 131 | Post-Panamax | 70 | 116 | 121 | Outbound | 5 | 218 | 229 | 8.5 | 13.42 | 41008 | Offshore | 31.9738 | -80.7377 | One-way Transit | 36.33
2022-03-08 06:19:57 | FIDELIO | 266261000 | 13.9 | 13.4 | 748 | 105 | Panamax | 70 | 120 | 123 | Outbound | 3 | 144 | 213 | 14.99 | 20.13 | 41008 | Offshore | 31.9754 | -80.7426 | One-way Transit | 24
2022-03-07 04:21:31 | MSC ILONA | 636092932 | 17.1 | 16.5 | 981 | 131 | Post-Panamax | 79 | 298 | 297 | Inbound | 1 | 148 | 186 | 7.61 | 11.18 | 41008 | Offshore | 31.9758 | -80.7428 | One-way Transit | 24.67
2022-03-07 12:38:50 | FIDELIO | 266261000 | 15.6 | 14.8 | 748 | 105 | Panamax | 70 | 324 | 322 | Inbound | 2 | 131 | 169 | 7.83 | 11.18 | 41008 | Nearshore | 32.0248 | -80.812 | One-way Transit | 21.83
2022-03-07 03:16:47 | CCNI ANGOL | 636092896 | 15.2 | 15.1 | 984 | 161 | Post-Panamax | 79 | 118 | 118 | Outbound | 0 | 161 | 151 | 9.84 | 11.18 | 41008 | Offshore | 31.9918 | -80.7783 | One-way Transit | 26.83
2022-03-07 03:43:34 | HYUNDAI DRIVE | 440009000 | 14.3 | 13.9 | 1200 | 157 | Post-Panamax | 70 | 142 | 143 | Outbound | 1 | 178 | 158 | 10.29 | 11.18 | 41008 | Nearshore | 32.0049 | -80.7939 | One-way Transit | 29.67
2022-03-06 15:27:35 | WAN HAI 529 | 477133700 | 15.7 | 15.5 | 964 | 105 | Panamax | 70 | 120 | 118 | Outbound | 2 | 139 | 148 | 6.93 | 8.95 | 41008 | Offshore | 31.989 | -80.7724 | One-way Transit | 23.17
2022-03-06 13:37:00 | POTOMAC EXPRESS | 366418000 | 14.5 | 14.2 | 1004 | 131 | Post-Panamax | 70 | 313 | 305 | Inbound | 8 | 269 | 118 | 6.04 | 8.95 | 41008 | Nearshore | 32.0305 | -80.8177 | One-way Transit | 44.83
2022-03-06 02:41:43 | APL SOUTHAMPTON | 566409000 | 14.4 | 13.8 | 1138 | 151 | Post-Panamax | 71 | 298 | 297 | Inbound | 1 | 171 | 138 | 8.72 | 11.18 | 41008 | Offshore | 31.9801 | -80.7525 | Two-way Transit | 57
2022-03-06 21:54:41 | ADRIAN MAERSK | 220245000 | 14.1 | 13.9 | 1155 | 141 | Post-Panamax | 71 | 137 | 141 | Outbound | 4 | 221 | 139 | 5.37 | 6.71 | 41008 | Nearshore | 32.0289 | -80.8162 | One-way Transit | 36.83
2022-03-06 04:52:40 | EVER FORWARD | 477624800 | 13.7 | 13.2 | 1096 | 157 | Post-Panamax | 74 | 118 | 119 | Outbound | 1 | 176 | 158 | 4.92 | 6.71 | 41008 | Offshore | 31.9761 | -80.7429 | One-way Transit | 29.33
2022-03-06 03:09:22 | SHEFFIELD | 636017929 | 13.5 | 12.3 | 689 | 98 | Panamax | 71 | 119 | 120 | Outbound | 1 | 110 | 138 | 8.72 | 11.18 | 41008 | Offshore | 31.981 | -80.7552 | One-way Transit | 18.33
2022-03-05 02:42:50 | WAN HAI 529 | 477133700 | 16.4 | 16.1 | 964 | 105 | Panamax | 70 | 297 | 297 | Inbound | 0 | 105 | 44 | 11.86 | 17.9 | 41008 | Offshore | 31.9764 | -80.7446 | One-way Transit | 17.5
2022-03-05 06:46:53 | TUGELA | 248264000 | 15.9 | 14.6 | 751 | 105 | Panamax | 70 | 132 | 131 | Outbound | 1 | 118 | 44 | 12.53 | 15.66 | 41008 | Nearshore | 32.0298 | -80.818 | One-way Transit | 19.67
2022-03-05 04:55:54 | APL FLORIDA | 248699000 | 14.3 | 13.1 | 961 | 131 | Panamax | 79 | 143 | 141 | Outbound | 2 | 164 | 43 | 10.74 | 13.42 | 41008 | Nearshore | 32.0114 | -80.8002 | One-way Transit | 27.33
2022-03-05 21:22:17 | MAERSK DETROIT | 338474000 | 12.5 | 11.9 | 981 | 131 | Post-Panamax | 70 | 296 | 299 | Inbound | 3 | 182 | 51 | 6.93 | 8.95 | 41008 | Offshore | 31.9891 | -80.7727 | One-way Transit | 30.33
2022-03-04 18:28:49 | CMA CGM TOPAZ | 636014169 | 17.3 | 16.1 | 846 | 105 | Panamax | 73 | 122 | 126 | Outbound | 4 | 164 | 33 | 19.24 | 22.37 | 41008 | Nearshore | 32.0312 | -80.8192 | One-way Transit | 27.33
2022-03-04 23:28:45 | CCNI ANGOL | 636092896 | 16.3 | 16 | 984 | 161 | Post-Panamax | 79 | 298 | 299 | Inbound | 1 | 178 | 50 | 20.58 | 24.61 | 41008 | Offshore | 31.9922 | -80.7792 | One-way Transit | 29.67
2022-03-04 08:20:43 | ZIM MONACO | 249509000 | 15.9 | 13.1 | 853 | 105 | Panamax | 71 | 132 | 134 | Outbound | 2 | 135 | 272 | 7.83 | 8.95 | 41008 | Nearshore | 32.0288 | -80.8168 | One-way Transit | 22.5
2022-03-04 00:32:34 | ADRIAN MAERSK | 220245000 | 15.7 | 15.5 | 1155 | 141 | Post-Panamax | 71 | 298 | 297 | Inbound | 1 | 161 | 192 | 10.07 | 11.18 | 41008 | Offshore | 31.9756 | -80.7428 | One-way Transit | 26.83
2022-03-04 00:38:00 | EVER FORWARD | 477624800 | 14.8 | 14.1 | 1096 | 157 | Post-Panamax | 74 | 320 | 319 | Inbound | 1 | 176 | 192 | 10.07 | 11.18 | 41008 | Nearshore | 32.0281 | -80.8153 | One-way Transit | 29.33
2022-03-04 06:56:45 | TUGELA | 248264000 | 14.8 | 13.8 | 751 | 105 | Panamax | 70 | 297 | 297 | Inbound | 0 | 105 | 250 | 10.29 | 11.18 | 41008 | Offshore | 31.981 | -80.7544 | One-way Transit | 17.5
2022-03-04 01:55:39 | MAERSK SANTANA | 563000900 | 14.3 | 12.8 | 1099 | 141 | Post-Panamax | 74 | 133 | 131 | Outbound | 2 | 179 | 202 | 9.17 | 11.18 | 41008 | Offshore | 31.9958 | -80.7851 | One-way Transit | 29.83
2022-03-04 12:39:52 | HYUNDAI DRIVE | 440009000 | 14.1 | 13.8 | 1200 | 157 | Post-Panamax | 70 | 318 | 318 | Inbound | 0 | 157 | 303 | 2.46 | 6.71 | 41008 | Nearshore | 32.0296 | -80.8167 | One-way Transit | 26.17
2022-03-04 07:51:35 | SHEFFIELD | 636017929 | 13.1 | 11.1 | 689 | 98 | Panamax | 71 | 324 | 319 | Inbound | 5 | 158 | 264 | 8.05 | 11.18 | 41008 | Nearshore | 32.0276 | -80.815 | One-way Transit | 26.33
2022-03-03 05:15:56 | ZIM MONACO | 249509000 | 15.1 | 14.1 | 853 | 105 | Panamax | 71 | 299 | 297 | Inbound | 2 | 135 | 235 | 7.83 | 8.95 | 41008 | Offshore | 31.978 | -80.7486 | One-way Transit | 22.5
2022-03-03 12:03:36 | APL FLORIDA | 248699000 | 13.9 | 13.4 | 961 | 131 | Panamax | 79 | 322 | 319 | Inbound | 3 | 181 | 267 | 7.61 | 8.95 | 41008 | Nearshore | 32.028 | -80.8148 | One-way Transit | 30.17
2022-03-03 13:28:49 | VARNA BAY | 636016201 | 13.2 | 12.7 | 1115 | 151 | Post-Panamax | 79 | 117 | 119 | Outbound | 2 | 190 | 254 | 8.05 | 8.95 | 41008 | Offshore | 31.9829 | -80.7592 | One-way Transit | 31.67
2022-03-03 02:44:53 | EVER LIVING | 563143000 | 12.6 | 12 | 1099 | 151 | Post-Panamax | 71 | 120 | 120 | Outbound | 0 | 151 | 224 | 6.93 | 8.95 | 41008 | Offshore | 31.9867 | -80.7672 | One-way Transit | 25.17