## master-ch-roll
Name | MMSI | VSPD kn | WSPD mph | Transit | % Channel Occupied | Yaw deg | Effective Beam ft | LOA ft | Beam ft | Class | AIS Type | Course | Heading | Course Behavior | WDIR degT | GST mph | Buoy Source | Location | Latitude | Longitude | Date/Time UTC
BRILLIANT ACE | 355911000 | 12 | 15.66 | One-way Transit | 11.6 | 1 | 116 | 656 | 105 | Panamax | 70 | 299 | 298 | Inbound | 340 | 22.37 | 41004 | Offshore | 32.6694 | -79.6981 | 2021-12-23 02:28:23
BRILLIANT ACE | 355911000 | 12.5 | 15.66 | One-way Transit | 10.5 | 0 | 105 | 656 | 105 | Panamax | 70 | 298 | 298 | Inbound | 340 | 22.37 | 41004 | Offshore | 32.673 | -79.7058 | 2021-12-23 02:30:33
BRILLIANT ACE | 355911000 | 12.6 | 15.66 | One-way Transit | 11.6 | 1 | 116 | 656 | 105 | Panamax | 70 | 299 | 298 | Inbound | 340 | 22.37 | 41004 | Offshore | 32.6747 | -79.7095 | 2021-12-23 02:31:33
BRILLIANT ACE | 355911000 | 12.8 | 15.66 | One-way Transit | 10.5 | 0 | 105 | 656 | 105 | Panamax | 70 | 298 | 298 | Inbound | 340 | 22.37 | 41004 | Offshore | 32.6764 | -79.7132 | 2021-12-23 02:32:33
BRILLIANT ACE | 355911000 | 13 | 15.66 | One-way Transit | 11.6 | 1 | 116 | 656 | 105 | Panamax | 70 | 299 | 298 | Inbound | 340 | 22.37 | 41004 | Offshore | 32.6782 | -79.7169 | 2021-12-23 02:33:33
BRILLIANT ACE | 355911000 | 13.2 | 15.66 | One-way Transit | 11.6 | 1 | 116 | 656 | 105 | Panamax | 70 | 299 | 298 | Inbound | 340 | 22.37 | 41004 | Offshore | 32.68 | -79.7208 | 2021-12-23 02:34:34
BRILLIANT ACE | 355911000 | 13.4 | 17.9 | One-way Transit | 11.6 | 1 | 116 | 656 | 105 | Panamax | 70 | 299 | 298 | Inbound | 340 | 22.37 | 41004 | Offshore | 32.6812 | -79.7233 | 2021-12-23 02:35:14
BRILLIANT ACE | 355911000 | 13.3 | 17.9 | One-way Transit | 11.6 | 1 | 116 | 656 | 105 | Panamax | 70 | 299 | 298 | Inbound | 340 | 22.37 | 41004 | Offshore | 32.6842 | -79.7298 | 2021-12-23 02:36:54
BRILLIANT ACE | 355911000 | 13.1 | 17.9 | One-way Transit | 10.5 | 0 | 105 | 656 | 105 | Panamax | 70 | 298 | 298 | Inbound | 340 | 22.37 | 41004 | Offshore | 32.6858 | -79.733 | 2021-12-23 02:37:44
BRILLIANT ACE | 355911000 | 13 | 17.9 | One-way Transit | 10.5 | 0 | 105 | 656 | 105 | Panamax | 70 | 298 | 298 | Inbound | 340 | 22.37 | 41004 | Offshore | 32.6878 | -79.7373 | 2021-12-23 02:38:53
BRILLIANT ACE | 355911000 | 12.8 | 17.9 | One-way Transit | 10.5 | 0 | 105 | 656 | 105 | Panamax | 70 | 298 | 298 | Inbound | 340 | 22.37 | 41004 | Offshore | 32.6895 | -79.7411 | 2021-12-23 02:39:53
BRILLIANT ACE | 355911000 | 12.8 | 17.9 | One-way Transit | 10.5 | 0 | 105 | 656 | 105 | Panamax | 70 | 298 | 298 | Inbound | 340 | 22.37 | 41004 | Nearshore | 32.6907 | -79.7436 | 2021-12-23 02:40:34
BRILLIANT ACE | 355911000 | 12.7 | 17.9 | One-way Transit | 10.5 | 0 | 105 | 656 | 105 | Panamax | 70 | 299 | 299 | Inbound | 340 | 22.37 | 41004 | Nearshore | 32.6921 | -79.7465 | 2021-12-23 02:41:22
BRILLIANT ACE | 355911000 | 12.6 | 17.9 | One-way Transit | 10.5 | 0 | 105 | 656 | 105 | Panamax | 70 | 299 | 299 | Inbound | 340 | 22.37 | 41004 | Nearshore | 32.6942 | -79.7508 | 2021-12-23 02:42:34
BRILLIANT ACE | 355911000 | 12.6 | 17.9 | One-way Transit | 11.6 | 1 | 116 | 656 | 105 | Panamax | 70 | 300 | 299 | Inbound | 340 | 22.37 | 41004 | Nearshore | 32.696 | -79.7545 | 2021-12-23 02:43:34
BRILLIANT ACE | 355911000 | 12.6 | 17.9 | One-way Transit | 11.6 | 1 | 116 | 656 | 105 | Panamax | 70 | 300 | 299 | Inbound | 340 | 22.37 | 41004 | Nearshore | 32.6978 | -79.758 | 2021-12-23 02:44:34
BRILLIANT ACE | 355911000 | 12.6 | 15.66 | One-way Transit | 11.6 | 1 | 116 | 656 | 105 | Panamax | 70 | 300 | 299 | Inbound | 340 | 20.13 | 41004 | Nearshore | 32.6998 | -79.7622 | 2021-12-23 02:45:43
BRILLIANT ACE | 355911000 | 12.4 | 15.66 | One-way Transit | 11.6 | 1 | 116 | 656 | 105 | Panamax | 70 | 300 | 299 | Inbound | 340 | 20.13 | 41004 | Nearshore | 32.7019 | -79.7663 | 2021-12-23 02:46:54
BRILLIANT ACE | 355911000 | 12.1 | 15.66 | One-way Transit | 11.6 | 1 | 116 | 656 | 105 | Panamax | 70 | 300 | 299 | Inbound | 340 | 20.13 | 41004 | Nearshore | 32.7033 | -79.7692 | 2021-12-23 02:47:43
BRILLIANT ACE | 355911000 | 11.7 | 15.66 | One-way Transit | 11.6 | 1 | 116 | 656 | 105 | Panamax | 70 | 300 | 299 | Inbound | 340 | 20.13 | 41004 | Nearshore | 32.7052 | -79.7731 | 2021-12-23 02:48:53
BRILLIANT ACE | 355911000 | 11.3 | 15.66 | One-way Transit | 11.6 | 1 | 116 | 656 | 105 | Panamax | 70 | 300 | 299 | Inbound | 340 | 20.13 | 41004 | Nearshore | 32.7069 | -79.7763 | 2021-12-23 02:49:53
BRILLIANT ACE | 355911000 | 11 | 15.66 | One-way Transit | 11.6 | 1 | 116 | 656 | 105 | Panamax | 70 | 300 | 299 | Inbound | 340 | 20.13 | 41004 | Nearshore | 32.7084 | -79.7794 | 2021-12-23 02:50:53
BRILLIANT ACE | 355911000 | 10.9 | 15.66 | One-way Transit | 11.6 | 1 | 116 | 656 | 105 | Panamax | 70 | 300 | 299 | Inbound | 340 | 20.13 | 41004 | Nearshore | 32.7095 | -79.7815 | 2021-12-23 02:51:33
BRILLIANT ACE | 355911000 | 10.8 | 15.66 | One-way Transit | 11.6 | 1 | 116 | 656 | 105 | Panamax | 70 | 300 | 299 | Inbound | 340 | 20.13 | 41004 | Nearshore | 32.7103 | -79.7831 | 2021-12-23 02:52:04
BRILLIANT ACE | 355911000 | 10.6 | 15.66 | One-way Transit | 11.6 | 1 | 116 | 656 | 105 | Panamax | 70 | 300 | 299 | Inbound | 340 | 20.13 | 41004 | Nearshore | 32.7125 | -79.7876 | 2021-12-23 02:53:34
BRILLIANT ACE | 355911000 | 10.5 | 15.66 | One-way Transit | 11.6 | 1 | 116 | 656 | 105 | Panamax | 70 | 299 | 298 | Inbound | 340 | 20.13 | 41004 | Nearshore | 32.714 | -79.7906 | 2021-12-23 02:54:34
BRILLIANT ACE | 355911000 | 10.4 | 15.66 | One-way Transit | 11.6 | 1 | 116 | 656 | 105 | Panamax | 70 | 299 | 298 | Inbound | 330 | 20.13 | 41004 | Nearshore | 32.7156 | -79.7942 | 2021-12-23 02:55:44
BRILLIANT ACE | 355911000 | 10.4 | 15.66 | One-way Transit | 11.6 | 1 | 116 | 656 | 105 | Panamax | 70 | 299 | 298 | Inbound | 330 | 20.13 | 41004 | Nearshore | 32.7171 | -79.7971 | 2021-12-23 02:56:43
BRILLIANT ACE | 355911000 | 10.3 | 15.66 | One-way Transit | 11.6 | 1 | 116 | 656 | 105 | Panamax | 70 | 298 | 297 | Inbound | 330 | 20.13 | 41004 | Nearshore | 32.7184 | -79.8002 | 2021-12-23 02:57:43
BRILLIANT ACE | 355911000 | 10.3 | 15.66 | One-way Transit | 11.6 | 1 | 116 | 656 | 105 | Panamax | 70 | 298 | 297 | Inbound | 330 | 20.13 | 41004 | Nearshore | 32.7201 | -79.8036 | 2021-12-23 02:58:53
BRILLIANT ACE | 355911000 | 10.4 | 15.66 | One-way Transit | 11.6 | 1 | 116 | 656 | 105 | Panamax | 70 | 298 | 297 | Inbound | 330 | 20.13 | 41004 | Nearshore | 32.7214 | -79.8067 | 2021-12-23 02:59:52
BRILLIANT ACE | 355911000 | 10.4 | 15.66 | One-way Transit | 11.6 | 1 | 116 | 656 | 105 | Panamax | 70 | 298 | 297 | Inbound | 330 | 20.13 | 41004 | Nearshore | 32.7228 | -79.8097 | 2021-12-23 03:00:52
YM WARMTH | 477948800 | 12.4 | 24.61 | One-way Transit | 31.37 | 4 | 251 | 1207 | 167 | Post-Panamax | 74 | 299 | 303 | Inbound | 30 | 29.08 | 41004 | Offshore | 32.6684 | -79.697 | 2021-12-23 09:25:30
YM WARMTH | 477948800 | 12.3 | 24.61 | One-way Transit | 31.37 | 4 | 251 | 1207 | 167 | Post-Panamax | 74 | 299 | 303 | Inbound | 30 | 29.08 | 41004 | Offshore | 32.6701 | -79.7005 | 2021-12-23 09:26:30
YM WARMTH | 477948800 | 12.4 | 24.61 | One-way Transit | 31.37 | 4 | 251 | 1207 | 167 | Post-Panamax | 74 | 299 | 303 | Inbound | 30 | 29.08 | 41004 | Offshore | 32.6718 | -79.7039 | 2021-12-23 09:27:30
YM WARMTH | 477948800 | 12.3 | 24.61 | One-way Transit | 31.37 | 4 | 251 | 1207 | 167 | Post-Panamax | 74 | 299 | 303 | Inbound | 30 | 29.08 | 41004 | Offshore | 32.6733 | -79.7073 | 2021-12-23 09:28:29
YM WARMTH | 477948800 | 12.5 | 24.61 | One-way Transit | 31.37 | 4 | 251 | 1207 | 167 | Post-Panamax | 74 | 299 | 303 | Inbound | 30 | 29.08 | 41004 | Offshore | 32.6753 | -79.7114 | 2021-12-23 09:29:40
YM WARMTH | 477948800 | 12.4 | 24.61 | One-way Transit | 31.37 | 4 | 251 | 1207 | 167 | Post-Panamax | 74 | 299 | 303 | Inbound | 30 | 29.08 | 41004 | Offshore | 32.6766 | -79.7141 | 2021-12-23 09:30:29
YM WARMTH | 477948800 | 12.4 | 24.61 | One-way Transit | 31.37 | 4 | 251 | 1207 | 167 | Post-Panamax | 74 | 299 | 303 | Inbound | 30 | 29.08 | 41004 | Offshore | 32.6778 | -79.7166 | 2021-12-23 09:31:10
YM WARMTH | 477948800 | 12.4 | 24.61 | One-way Transit | 31.37 | 4 | 251 | 1207 | 167 | Post-Panamax | 74 | 299 | 303 | Inbound | 30 | 29.08 | 41004 | Offshore | 32.6804 | -79.7222 | 2021-12-23 09:32:49
YM WARMTH | 477948800 | 12.6 | 24.61 | One-way Transit | 31.37 | 4 | 251 | 1207 | 167 | Post-Panamax | 74 | 299 | 303 | Inbound | 30 | 29.08 | 41004 | Offshore | 32.682 | -79.7256 | 2021-12-23 09:33:49
YM WARMTH | 477948800 | 12.4 | 24.61 | One-way Transit | 31.37 | 4 | 251 | 1207 | 167 | Post-Panamax | 74 | 301 | 305 | Inbound | 30 | 29.08 | 41004 | Offshore | 32.6854 | -79.7324 | 2021-12-23 09:35:50
YM WARMTH | 477948800 | 12.5 | 24.61 | One-way Transit | 31.37 | 4 | 251 | 1207 | 167 | Post-Panamax | 74 | 301 | 305 | Inbound | 30 | 29.08 | 41004 | Offshore | 32.6866 | -79.7347 | 2021-12-23 09:36:30
YM WARMTH | 477948800 | 12.5 | 24.61 | One-way Transit | 31.37 | 4 | 251 | 1207 | 167 | Post-Panamax | 74 | 301 | 305 | Inbound | 30 | 29.08 | 41004 | Offshore | 32.6883 | -79.738 | 2021-12-23 09:37:30
YM WARMTH | 477948800 | 12.4 | 24.61 | One-way Transit | 28.75 | 3 | 230 | 1207 | 167 | Post-Panamax | 74 | 300 | 303 | Inbound | 30 | 29.08 | 41004 | Offshore | 32.69 | -79.7415 | 2021-12-23 09:38:30
YM WARMTH | 477948800 | 12.5 | 24.61 | One-way Transit | 31.37 | 4 | 251 | 1207 | 167 | Post-Panamax | 74 | 299 | 303 | Inbound | 30 | 29.08 | 41004 | Nearshore | 32.6925 | -79.7467 | 2021-12-23 09:40:00
YM WARMTH | 477948800 | 12.5 | 24.61 | One-way Transit | 31.37 | 4 | 251 | 1207 | 167 | Post-Panamax | 74 | 299 | 303 | Inbound | 30 | 29.08 | 41004 | Nearshore | 32.6934 | -79.7484 | 2021-12-23 09:40:30
YM WARMTH | 477948800 | 12.5 | 24.61 | One-way Transit | 28.75 | 3 | 230 | 1207 | 167 | Post-Panamax | 74 | 300 | 303 | Inbound | 30 | 29.08 | 41004 | Nearshore | 32.6953 | -79.7524 | 2021-12-23 09:41:39
YM WARMTH | 477948800 | 12.6 | 24.61 | One-way Transit | 31.37 | 4 | 251 | 1207 | 167 | Post-Panamax | 74 | 299 | 303 | Inbound | 30 | 29.08 | 41004 | Nearshore | 32.697 | -79.7559 | 2021-12-23 09:42:39
YM WARMTH | 477948800 | 12.6 | 24.61 | One-way Transit | 28.75 | 3 | 230 | 1207 | 167 | Post-Panamax | 74 | 300 | 303 | Inbound | 30 | 29.08 | 41004 | Nearshore | 32.6989 | -79.7598 | 2021-12-23 09:43:49
YM WARMTH | 477948800 | 12.4 | 24.61 | One-way Transit | 28.75 | 3 | 230 | 1207 | 167 | Post-Panamax | 74 | 300 | 303 | Inbound | 30 | 29.08 | 41004 | Nearshore | 32.7006 | -79.7633 | 2021-12-23 09:44:49
YM WARMTH | 477948800 | 12.5 | 24.61 | One-way Transit | 28.75 | 3 | 230 | 1207 | 167 | Post-Panamax | 74 | 300 | 303 | Inbound | 30 | 31.32 | 41004 | Nearshore | 32.7023 | -79.7667 | 2021-12-23 09:45:49
YM WARMTH | 477948800 | 12.4 | 24.61 | One-way Transit | 28.75 | 3 | 230 | 1207 | 167 | Post-Panamax | 74 | 300 | 303 | Inbound | 30 | 31.32 | 41004 | Nearshore | 32.704 | -79.7702 | 2021-12-23 09:46:49
YM WARMTH | 477948800 | 12.4 | 24.61 | One-way Transit | 28.75 | 3 | 230 | 1207 | 167 | Post-Panamax | 74 | 300 | 303 | Inbound | 30 | 31.32 | 41004 | Nearshore | 32.7048 | -79.7719 | 2021-12-23 09:47:19
YM WARMTH | 477948800 | 12.9 | 24.61 | One-way Transit | 28.75 | 3 | 230 | 1207 | 167 | Post-Panamax | 74 | 298 | 301 | Inbound | 30 | 31.32 | 41004 | Nearshore | 32.7068 | -79.7761 | 2021-12-23 09:48:30
YM WARMTH | 477948800 | 13.1 | 24.61 | One-way Transit | 28.75 | 3 | 230 | 1207 | 167 | Post-Panamax | 74 | 298 | 301 | Inbound | 30 | 31.32 | 41004 | Nearshore | 32.7085 | -79.7798 | 2021-12-23 09:49:30
YM WARMTH | 477948800 | 13.6 | 24.61 | One-way Transit | 26.12 | 2 | 209 | 1207 | 167 | Post-Panamax | 74 | 299 | 301 | Inbound | 30 | 31.32 | 41004 | Nearshore | 32.7102 | -79.7836 | 2021-12-23 09:50:30
YM WARMTH | 477948800 | 14.1 | 24.61 | One-way Transit | 26.12 | 2 | 209 | 1207 | 167 | Post-Panamax | 74 | 299 | 301 | Inbound | 30 | 31.32 | 41004 | Nearshore | 32.7124 | -79.7881 | 2021-12-23 09:51:39
YM WARMTH | 477948800 | 14.4 | 24.61 | One-way Transit | 26.12 | 2 | 209 | 1207 | 167 | Post-Panamax | 74 | 299 | 301 | Inbound | 30 | 31.32 | 41004 | Nearshore | 32.7147 | -79.7932 | 2021-12-23 09:52:53
YM WARMTH | 477948800 | 14.7 | 24.61 | One-way Transit | 28.75 | 3 | 230 | 1207 | 167 | Post-Panamax | 74 | 298 | 301 | Inbound | 30 | 31.32 | 41004 | Nearshore | 32.7166 | -79.7973 | 2021-12-23 09:53:53
YM WARMTH | 477948800 | 14.8 | 24.61 | One-way Transit | 26.12 | 2 | 209 | 1207 | 167 | Post-Panamax | 74 | 299 | 301 | Inbound | 30 | 31.32 | 41004 | Nearshore | 32.7176 | -79.7994 | 2021-12-23 09:54:23
YM WARMTH | 477948800 | 15.2 | 24.61 | One-way Transit | 26.12 | 2 | 209 | 1207 | 167 | Post-Panamax | 74 | 299 | 301 | Inbound | 20 | 31.32 | 41004 | Nearshore | 32.7206 | -79.8057 | 2021-12-23 09:55:53
YM WARMTH | 477948800 | 15.3 | 24.61 | One-way Transit | 26.12 | 2 | 209 | 1207 | 167 | Post-Panamax | 74 | 299 | 301 | Inbound | 20 | 31.32 | 41004 | Nearshore | 32.7228 | -79.8103 | 2021-12-23 09:56:59
ZIM CHARLESTON | 477714100 | 11 | 22.37 | One-way Transit | 27.25 | 4 | 218 | 1102 | 141 | Post-Panamax | 70 | 120 | 116 | Outbound | 20 | 31.32 | 41004 | Nearshore | 32.7213 | -79.8077 | 2021-12-23 10:33:54
ZIM CHARLESTON | 477714100 | 11.1 | 22.37 | One-way Transit | 24.75 | 3 | 198 | 1102 | 141 | Post-Panamax | 70 | 119 | 116 | Outbound | 20 | 31.32 | 41004 | Nearshore | 32.7204 | -79.8059 | 2021-12-23 10:34:25
ZIM CHARLESTON | 477714100 | 11.3 | 22.37 | One-way Transit | 27.25 | 4 | 218 | 1102 | 141 | Post-Panamax | 70 | 120 | 116 | Outbound | 30 | 29.08 | 41004 | Nearshore | 32.7186 | -79.8018 | 2021-12-23 10:35:34
ZIM CHARLESTON | 477714100 | 11.4 | 22.37 | One-way Transit | 24.75 | 3 | 198 | 1102 | 141 | Post-Panamax | 70 | 119 | 116 | Outbound | 30 | 29.08 | 41004 | Nearshore | 32.7169 | -79.7984 | 2021-12-23 10:36:34
ZIM CHARLESTON | 477714100 | 11.5 | 22.37 | One-way Transit | 24.75 | 3 | 198 | 1102 | 141 | Post-Panamax | 70 | 119 | 116 | Outbound | 30 | 29.08 | 41004 | Nearshore | 32.716 | -79.7965 | 2021-12-23 10:37:06
ZIM CHARLESTON | 477714100 | 11.6 | 22.37 | One-way Transit | 24.75 | 3 | 198 | 1102 | 141 | Post-Panamax | 70 | 121 | 118 | Outbound | 30 | 29.08 | 41004 | Nearshore | 32.7131 | -79.7905 | 2021-12-23 10:38:45
ZIM CHARLESTON | 477714100 | 11.6 | 22.37 | One-way Transit | 24.75 | 3 | 198 | 1102 | 141 | Post-Panamax | 70 | 121 | 118 | Outbound | 30 | 29.08 | 41004 | Nearshore | 32.7117 | -79.7877 | 2021-12-23 10:39:34
ZIM CHARLESTON | 477714100 | 11.6 | 22.37 | One-way Transit | 24.75 | 3 | 198 | 1102 | 141 | Post-Panamax | 70 | 121 | 118 | Outbound | 30 | 29.08 | 41004 | Nearshore | 32.7107 | -79.7858 | 2021-12-23 10:40:06
ZIM CHARLESTON | 477714100 | 11.5 | 22.37 | One-way Transit | 24.75 | 3 | 198 | 1102 | 141 | Post-Panamax | 70 | 121 | 118 | Outbound | 30 | 29.08 | 41004 | Nearshore | 32.7077 | -79.78 | 2021-12-23 10:41:45
ZIM CHARLESTON | 477714100 | 11.5 | 22.37 | One-way Transit | 24.75 | 3 | 198 | 1102 | 141 | Post-Panamax | 70 | 121 | 118 | Outbound | 30 | 29.08 | 41004 | Nearshore | 32.7065 | -79.7776 | 2021-12-23 10:42:24
ZIM CHARLESTON | 477714100 | 11.5 | 22.37 | One-way Transit | 27.25 | 4 | 218 | 1102 | 141 | Post-Panamax | 70 | 120 | 116 | Outbound | 30 | 29.08 | 41004 | Nearshore | 32.7039 | -79.7724 | 2021-12-23 10:43:54
ZIM CHARLESTON | 477714100 | 11.5 | 22.37 | One-way Transit | 27.25 | 4 | 218 | 1102 | 141 | Post-Panamax | 70 | 120 | 116 | Outbound | 30 | 29.08 | 41004 | Nearshore | 32.7021 | -79.7688 | 2021-12-23 10:44:54
ZIM CHARLESTON | 477714100 | 11.4 | 24.61 | One-way Transit | 27.25 | 4 | 218 | 1102 | 141 | Post-Panamax | 70 | 120 | 116 | Outbound | 30 | 29.08 | 41004 | Nearshore | 32.7004 | -79.7653 | 2021-12-23 10:45:54
ZIM CHARLESTON | 477714100 | 11.4 | 24.61 | One-way Transit | 27.25 | 4 | 218 | 1102 | 141 | Post-Panamax | 70 | 120 | 116 | Outbound | 30 | 29.08 | 41004 | Nearshore | 32.6987 | -79.7617 | 2021-12-23 10:46:54
ZIM CHARLESTON | 477714100 | 11.4 | 24.61 | One-way Transit | 29.62 | 5 | 237 | 1102 | 141 | Post-Panamax | 70 | 120 | 115 | Outbound | 30 | 29.08 | 41004 | Nearshore | 32.6959 | -79.7559 | 2021-12-23 10:48:34
ZIM CHARLESTON | 477714100 | 11.4 | 24.61 | One-way Transit | 27.25 | 4 | 218 | 1102 | 141 | Post-Panamax | 70 | 119 | 115 | Outbound | 30 | 29.08 | 41004 | Nearshore | 32.694 | -79.7518 | 2021-12-23 10:49:44
ZIM CHARLESTON | 477714100 | 11.4 | 24.61 | One-way Transit | 24.75 | 3 | 198 | 1102 | 141 | Post-Panamax | 70 | 118 | 115 | Outbound | 30 | 29.08 | 41004 | Nearshore | 32.6931 | -79.7499 | 2021-12-23 10:50:15
ZIM CHARLESTON | 477714100 | 11.5 | 24.61 | One-way Transit | 29.62 | 5 | 237 | 1102 | 141 | Post-Panamax | 70 | 120 | 115 | Outbound | 30 | 29.08 | 41004 | Nearshore | 32.6914 | -79.7464 | 2021-12-23 10:51:15
ZIM CHARLESTON | 477714100 | 11.4 | 24.61 | One-way Transit | 27.25 | 4 | 218 | 1102 | 141 | Post-Panamax | 70 | 119 | 115 | Outbound | 30 | 29.08 | 41004 | Offshore | 32.6887 | -79.7406 | 2021-12-23 10:52:54
ZIM CHARLESTON | 477714100 | 11.4 | 24.61 | One-way Transit | 29.62 | 5 | 237 | 1102 | 141 | Post-Panamax | 70 | 120 | 115 | Outbound | 30 | 29.08 | 41004 | Offshore | 32.6871 | -79.7372 | 2021-12-23 10:53:54
ZIM CHARLESTON | 477714100 | 11.4 | 24.61 | One-way Transit | 27.25 | 4 | 218 | 1102 | 141 | Post-Panamax | 70 | 119 | 115 | Outbound | 30 | 29.08 | 41004 | Offshore | 32.6855 | -79.7337 | 2021-12-23 10:54:54
ZIM CHARLESTON | 477714100 | 11.3 | 22.37 | One-way Transit | 29.62 | 5 | 237 | 1102 | 141 | Post-Panamax | 70 | 120 | 115 | Outbound | 30 | 29.08 | 41004 | Offshore | 32.6775 | -79.7167 | 2021-12-23 10:59:45
ZIM CHARLESTON | 477714100 | 11.4 | 22.37 | One-way Transit | 27.25 | 4 | 218 | 1102 | 141 | Post-Panamax | 70 | 119 | 115 | Outbound | 30 | 29.08 | 41004 | Offshore | 32.6761 | -79.7139 | 2021-12-23 11:00:34
ZIM CHARLESTON | 477714100 | 11.3 | 22.37 | One-way Transit | 27.25 | 4 | 218 | 1102 | 141 | Post-Panamax | 70 | 119 | 115 | Outbound | 30 | 29.08 | 41004 | Offshore | 32.6725 | -79.7062 | 2021-12-23 11:02:46
CMA CGM LAMARTINE | 215185000 | 16.6 | 20.13 | One-way Transit | 18.62 | 1 | 149 | 1017 | 131 | Post-Panamax | 71 | 300 | 299 | Inbound | 30 | 26.84 | 41004 | Offshore | 32.6695 | -79.6991 | 2021-12-23 11:34:00
CMA CGM LAMARTINE | 215185000 | 16.7 | 20.13 | One-way Transit | 18.62 | 1 | 149 | 1017 | 131 | Post-Panamax | 71 | 300 | 299 | Inbound | 20 | 24.61 | 41004 | Offshore | 32.6737 | -79.7078 | 2021-12-23 11:35:49
CMA CGM LAMARTINE | 215185000 | 16.7 | 20.13 | One-way Transit | 16.38 | 0 | 131 | 1017 | 131 | Post-Panamax | 71 | 299 | 299 | Inbound | 20 | 24.61 | 41004 | Offshore | 32.6748 | -79.7101 | 2021-12-23 11:36:19
CMA CGM LAMARTINE | 215185000 | 16.7 | 20.13 | One-way Transit | 18.62 | 1 | 149 | 1017 | 131 | Post-Panamax | 71 | 300 | 299 | Inbound | 20 | 24.61 | 41004 | Offshore | 32.6778 | -79.7164 | 2021-12-23 11:37:37
CMA CGM LAMARTINE | 215185000 | 16.7 | 20.13 | One-way Transit | 16.38 | 0 | 131 | 1017 | 131 | Post-Panamax | 71 | 299 | 299 | Inbound | 20 | 24.61 | 41004 | Offshore | 32.6794 | -79.7197 | 2021-12-23 11:38:19
CMA CGM LAMARTINE | 215185000 | 16.6 | 20.13 | One-way Transit | 18.62 | 1 | 149 | 1017 | 131 | Post-Panamax | 71 | 300 | 299 | Inbound | 20 | 24.61 | 41004 | Offshore | 32.6848 | -79.7311 | 2021-12-23 11:40:42
CMA CGM LAMARTINE | 215185000 | 16.6 | 20.13 | One-way Transit | 16.38 | 0 | 131 | 1017 | 131 | Post-Panamax | 71 | 299 | 299 | Inbound | 20 | 24.61 | 41004 | Offshore | 32.6877 | -79.7372 | 2021-12-23 11:42:00
CMA CGM LAMARTINE | 215185000 | 16.1 | 20.13 | One-way Transit | 16.38 | 0 | 131 | 1017 | 131 | Post-Panamax | 71 | 299 | 299 | Inbound | 20 | 24.61 | 41004 | Offshore | 32.6893 | -79.7405 | 2021-12-23 11:42:42
CMA CGM LAMARTINE | 215185000 | 15.6 | 20.13 | One-way Transit | 16.38 | 0 | 131 | 1017 | 131 | Post-Panamax | 71 | 299 | 299 | Inbound | 20 | 24.61 | 41004 | Nearshore | 32.6915 | -79.7451 | 2021-12-23 11:43:42
CMA CGM LAMARTINE | 215185000 | 15.2 | 20.13 | One-way Transit | 18.62 | 1 | 149 | 1017 | 131 | Post-Panamax | 71 | 300 | 299 | Inbound | 20 | 24.61 | 41004 | Nearshore | 32.6936 | -79.7495 | 2021-12-23 11:44:42
CMA CGM LAMARTINE | 215185000 | 14.8 | 20.13 | One-way Transit | 16.38 | 0 | 131 | 1017 | 131 | Post-Panamax | 71 | 299 | 299 | Inbound | 30 | 26.84 | 41004 | Nearshore | 32.6963 | -79.7552 | 2021-12-23 11:46:00
CMA CGM LAMARTINE | 215185000 | 14.5 | 20.13 | One-way Transit | 16.38 | 0 | 131 | 1017 | 131 | Post-Panamax | 71 | 299 | 299 | Inbound | 30 | 26.84 | 41004 | Nearshore | 32.6972 | -79.7573 | 2021-12-23 11:46:30
CMA CGM LAMARTINE | 215185000 | 14.2 | 20.13 | One-way Transit | 16.38 | 0 | 131 | 1017 | 131 | Post-Panamax | 71 | 301 | 301 | Inbound | 30 | 26.84 | 41004 | Nearshore | 32.7001 | -79.763 | 2021-12-23 11:47:54
CMA CGM LAMARTINE | 215185000 | 14 | 20.13 | One-way Transit | 18.62 | 1 | 149 | 1017 | 131 | Post-Panamax | 71 | 302 | 301 | Inbound | 30 | 26.84 | 41004 | Nearshore | 32.7015 | -79.7657 | 2021-12-23 11:48:37
CMA CGM LAMARTINE | 215185000 | 13.8 | 20.13 | One-way Transit | 18.62 | 1 | 149 | 1017 | 131 | Post-Panamax | 71 | 302 | 301 | Inbound | 30 | 26.84 | 41004 | Nearshore | 32.7041 | -79.7708 | 2021-12-23 11:49:54
CMA CGM LAMARTINE | 215185000 | 12.8 | 20.13 | One-way Transit | 18.62 | 1 | 149 | 1017 | 131 | Post-Panamax | 71 | 300 | 299 | Inbound | 30 | 26.84 | 41004 | Nearshore | 32.7079 | -79.7784 | 2021-12-23 11:51:55
CMA CGM LAMARTINE | 215185000 | 12.4 | 20.13 | One-way Transit | 16.38 | 0 | 131 | 1017 | 131 | Post-Panamax | 71 | 299 | 299 | Inbound | 30 | 26.84 | 41004 | Nearshore | 32.7098 | -79.7823 | 2021-12-23 11:53:01
CMA CGM LAMARTINE | 215185000 | 12.2 | 20.13 | One-way Transit | 18.62 | 1 | 149 | 1017 | 131 | Post-Panamax | 71 | 300 | 299 | Inbound | 30 | 26.84 | 41004 | Nearshore | 32.7109 | -79.7845 | 2021-12-23 11:53:38
CMA CGM LAMARTINE | 215185000 | 11.7 | 20.13 | One-way Transit | 18.62 | 1 | 149 | 1017 | 131 | Post-Panamax | 71 | 300 | 299 | Inbound | 30 | 26.84 | 41004 | Nearshore | 32.7128 | -79.7885 | 2021-12-23 11:54:48
CMA CGM LAMARTINE | 215185000 | 11.5 | 20.13 | One-way Transit | 18.62 | 1 | 149 | 1017 | 131 | Post-Panamax | 71 | 300 | 299 | Inbound | 30 | 26.84 | 41004 | Nearshore | 32.7144 | -79.7918 | 2021-12-23 11:55:49
CMA CGM LAMARTINE | 215185000 | 11.2 | 20.13 | One-way Transit | 16.38 | 0 | 131 | 1017 | 131 | Post-Panamax | 71 | 299 | 299 | Inbound | 30 | 26.84 | 41004 | Nearshore | 32.7159 | -79.7951 | 2021-12-23 11:56:49
CMA CGM LAMARTINE | 215185000 | 11 | 20.13 | One-way Transit | 16.38 | 0 | 131 | 1017 | 131 | Post-Panamax | 71 | 299 | 299 | Inbound | 30 | 26.84 | 41004 | Nearshore | 32.7169 | -79.7973 | 2021-12-23 11:57:29
CMA CGM LAMARTINE | 215185000 | 10.7 | 20.13 | One-way Transit | 16.38 | 0 | 131 | 1017 | 131 | Post-Panamax | 71 | 299 | 299 | Inbound | 30 | 26.84 | 41004 | Nearshore | 32.7189 | -79.8014 | 2021-12-23 11:58:49
CMA CGM LAMARTINE | 215185000 | 10.7 | 20.13 | One-way Transit | 16.38 | 0 | 131 | 1017 | 131 | Post-Panamax | 71 | 299 | 299 | Inbound | 30 | 26.84 | 41004 | Nearshore | 32.7198 | -79.8035 | 2021-12-23 11:59:28
CMA CGM LAMARTINE | 215185000 | 10.5 | 20.13 | One-way Transit | 18.62 | 1 | 149 | 1017 | 131 | Post-Panamax | 71 | 298 | 299 | Inbound | 30 | 26.84 | 41004 | Nearshore | 32.7212 | -79.8065 | 2021-12-23 12:00:28
CMA CGM LAMARTINE | 215185000 | 10.4 | 20.13 | One-way Transit | 18.62 | 1 | 149 | 1017 | 131 | Post-Panamax | 71 | 298 | 299 | Inbound | 30 | 26.84 | 41004 | Nearshore | 32.7228 | -79.8101 | 2021-12-23 12:01:38
SAN VICENTE | 563052800 | 12.6 | 20.13 | One-way Transit | 23.88 | 2 | 191 | 984 | 157 | Post-Panamax | 70 | 120 | 118 | Outbound | 30 | 26.84 | 41004 | Nearshore | 32.7225 | -79.8112 | 2021-12-23 13:02:13
SAN VICENTE | 563052800 | 12.9 | 20.13 | One-way Transit | 19.62 | 0 | 157 | 984 | 157 | Post-Panamax | 70 | 119 | 119 | Outbound | 30 | 26.84 | 41004 | Nearshore | 32.7207 | -79.8075 | 2021-12-23 13:03:13
SAN VICENTE | 563052800 | 13.1 | 20.13 | One-way Transit | 21.75 | 1 | 174 | 984 | 157 | Post-Panamax | 70 | 120 | 119 | Outbound | 30 | 26.84 | 41004 | Nearshore | 32.7179 | -79.8018 | 2021-12-23 13:04:44
SAN VICENTE | 563052800 | 13.2 | 20.13 | One-way Transit | 21.75 | 1 | 174 | 984 | 157 | Post-Panamax | 70 | 120 | 119 | Outbound | 30 | 26.84 | 41004 | Nearshore | 32.7167 | -79.7993 | 2021-12-23 13:05:23
SAN VICENTE | 563052800 | 13.3 | 20.13 | One-way Transit | 21.75 | 1 | 174 | 984 | 157 | Post-Panamax | 70 | 120 | 119 | Outbound | 30 | 26.84 | 41004 | Nearshore | 32.7139 | -79.7937 | 2021-12-23 13:06:53
SAN VICENTE | 563052800 | 13.3 | 20.13 | One-way Transit | 21.75 | 1 | 174 | 984 | 157 | Post-Panamax | 70 | 120 | 119 | Outbound | 30 | 26.84 | 41004 | Nearshore | 32.712 | -79.7899 | 2021-12-23 13:07:53
SAN VICENTE | 563052800 | 13.4 | 20.13 | One-way Transit | 23.88 | 2 | 191 | 984 | 157 | Post-Panamax | 70 | 121 | 119 | Outbound | 30 | 26.84 | 41004 | Nearshore | 32.7101 | -79.786 | 2021-12-23 13:08:53
SAN VICENTE | 563052800 | 13.4 | 20.13 | One-way Transit | 26 | 3 | 208 | 984 | 157 | Post-Panamax | 70 | 120 | 117 | Outbound | 30 | 26.84 | 41004 | Nearshore | 32.7048 | -79.7751 | 2021-12-23 13:11:43
SAN VICENTE | 563052800 | 13.7 | 20.13 | One-way Transit | 21.75 | 1 | 174 | 984 | 157 | Post-Panamax | 70 | 119 | 118 | Outbound | 30 | 26.84 | 41004 | Nearshore | 32.7021 | -79.7693 | 2021-12-23 13:13:13
SAN VICENTE | 563052800 | 13.6 | 20.13 | One-way Transit | 23.88 | 2 | 191 | 984 | 157 | Post-Panamax | 70 | 120 | 118 | Outbound | 30 | 26.84 | 41004 | Nearshore | 32.6992 | -79.7634 | 2021-12-23 13:14:43
SAN VICENTE | 563052800 | 13.6 | 20.13 | One-way Transit | 26 | 3 | 208 | 984 | 157 | Post-Panamax | 70 | 119 | 116 | Outbound | 30 | 24.61 | 41004 | Nearshore | 32.6973 | -79.7594 | 2021-12-23 13:15:43
SAN VICENTE | 563052800 | 13.6 | 20.13 | One-way Transit | 23.88 | 2 | 191 | 984 | 157 | Post-Panamax | 70 | 117 | 115 | Outbound | 30 | 24.61 | 41004 | Nearshore | 32.6961 | -79.7567 | 2021-12-23 13:16:23
SAN VICENTE | 563052800 | 13.7 | 20.13 | One-way Transit | 23.88 | 2 | 191 | 984 | 157 | Post-Panamax | 70 | 117 | 115 | Outbound | 30 | 24.61 | 41004 | Nearshore | 32.6944 | -79.7527 | 2021-12-23 13:17:23
SAN VICENTE | 563052800 | 13.8 | 20.13 | One-way Transit | 23.88 | 2 | 191 | 984 | 157 | Post-Panamax | 70 | 117 | 115 | Outbound | 30 | 24.61 | 41004 | Nearshore | 32.6932 | -79.7501 | 2021-12-23 13:18:06
SAN VICENTE | 563052800 | 13.8 | 20.13 | One-way Transit | 21.75 | 1 | 174 | 984 | 157 | Post-Panamax | 70 | 116 | 115 | Outbound | 30 | 24.61 | 41004 | Nearshore | 32.6909 | -79.7446 | 2021-12-23 13:19:23
SAN VICENTE | 563052800 | 13.8 | 20.13 | One-way Transit | 21.75 | 1 | 174 | 984 | 157 | Post-Panamax | 70 | 116 | 115 | Outbound | 30 | 24.61 | 41004 | Offshore | 32.6877 | -79.7371 | 2021-12-23 13:21:12
MAERSK SEMBAWANG | 565448000 | 13.9 | 20.13 | One-way Transit | 20.88 | 2 | 167 | 1046 | 131 | Post-Panamax | 70 | 120 | 118 | Outbound | 30 | 24.61 | 41004 | Nearshore | 32.7208 | -79.8082 | 2021-12-23 13:22:45
SAN VICENTE | 563052800 | 13.9 | 20.13 | One-way Transit | 21.75 | 1 | 174 | 984 | 157 | Post-Panamax | 70 | 118 | 117 | Outbound | 30 | 24.61 | 41004 | Offshore | 32.6838 | -79.7283 | 2021-12-23 13:23:23
MAERSK SEMBAWANG | 565448000 | 14.3 | 20.13 | One-way Transit | 18.62 | 1 | 149 | 1046 | 131 | Post-Panamax | 70 | 119 | 118 | Outbound | 30 | 24.61 | 41004 | Nearshore | 32.7187 | -79.8037 | 2021-12-23 13:23:49
MAERSK SEMBAWANG | 565448000 | 14.5 | 20.13 | One-way Transit | 18.62 | 1 | 149 | 1046 | 131 | Post-Panamax | 70 | 119 | 118 | Outbound | 30 | 24.61 | 41004 | Nearshore | 32.7167 | -79.7995 | 2021-12-23 13:24:49
MAERSK SEMBAWANG | 565448000 | 14.6 | 20.13 | One-way Transit | 20.88 | 2 | 167 | 1046 | 131 | Post-Panamax | 70 | 120 | 118 | Outbound | 30 | 26.84 | 41004 | Nearshore | 32.7154 | -79.7968 | 2021-12-23 13:25:26
SAN VICENTE | 563052800 | 14 | 20.13 | One-way Transit | 21.75 | 1 | 174 | 984 | 157 | Post-Panamax | 70 | 119 | 118 | Outbound | 30 | 26.84 | 41004 | Offshore | 32.6792 | -79.7185 | 2021-12-23 13:25:48
MAERSK SEMBAWANG | 565448000 | 14.8 | 20.13 | One-way Transit | 23.25 | 3 | 186 | 1046 | 131 | Post-Panamax | 70 | 120 | 117 | Outbound | 30 | 26.84 | 41004 | Nearshore | 32.7129 | -79.7916 | 2021-12-23 13:26:37
SAN VICENTE | 563052800 | 14 | 20.13 | One-way Transit | 21.75 | 1 | 174 | 984 | 157 | Post-Panamax | 70 | 119 | 118 | Outbound | 30 | 26.84 | 41004 | Offshore | 32.6769 | -79.7135 | 2021-12-23 13:27:01
MAERSK SEMBAWANG | 565448000 | 14.9 | 20.13 | One-way Transit | 18.62 | 1 | 149 | 1046 | 131 | Post-Panamax | 70 | 117 | 116 | Outbound | 30 | 26.84 | 41004 | Nearshore | 32.7113 | -79.788 | 2021-12-23 13:27:26
SAN VICENTE | 563052800 | 14 | 20.13 | One-way Transit | 23.88 | 2 | 191 | 984 | 157 | Post-Panamax | 70 | 119 | 117 | Outbound | 30 | 26.84 | 41004 | Offshore | 32.6757 | -79.7112 | 2021-12-23 13:27:36
MAERSK SEMBAWANG | 565448000 | 15 | 20.13 | One-way Transit | 20.88 | 2 | 167 | 1046 | 131 | Post-Panamax | 70 | 118 | 116 | Outbound | 30 | 26.84 | 41004 | Nearshore | 32.7088 | -79.7822 | 2021-12-23 13:28:43
SAN VICENTE | 563052800 | 14.1 | 20.13 | One-way Transit | 21.75 | 1 | 174 | 984 | 157 | Post-Panamax | 70 | 120 | 119 | Outbound | 30 | 26.84 | 41004 | Offshore | 32.6734 | -79.7063 | 2021-12-23 13:28:48
SAN VICENTE | 563052800 | 14.1 | 20.13 | One-way Transit | 21.75 | 1 | 174 | 984 | 157 | Post-Panamax | 70 | 120 | 119 | Outbound | 30 | 26.84 | 41004 | Offshore | 32.6722 | -79.7039 | 2021-12-23 13:29:25
MAERSK SEMBAWANG | 565448000 | 15 | 20.13 | One-way Transit | 18.62 | 1 | 149 | 1046 | 131 | Post-Panamax | 70 | 117 | 116 | Outbound | 30 | 26.84 | 41004 | Nearshore | 32.7069 | -79.7778 | 2021-12-23 13:29:43
MAERSK SEMBAWANG | 565448000 | 15.2 | 20.13 | One-way Transit | 20.88 | 2 | 167 | 1046 | 131 | Post-Panamax | 70 | 118 | 116 | Outbound | 30 | 26.84 | 41004 | Nearshore | 32.7048 | -79.7732 | 2021-12-23 13:30:43
SAN VICENTE | 563052800 | 13.7 | 20.13 | One-way Transit | 23.88 | 2 | 191 | 984 | 157 | Post-Panamax | 70 | 120 | 118 | Outbound | 30 | 26.84 | 41004 | Offshore | 32.6683 | -79.6959 | 2021-12-23 13:31:25
MAERSK SEMBAWANG | 565448000 | 15.3 | 20.13 | One-way Transit | 18.62 | 1 | 149 | 1046 | 131 | Post-Panamax | 70 | 117 | 116 | Outbound | 30 | 26.84 | 41004 | Nearshore | 32.7026 | -79.7681 | 2021-12-23 13:31:49
MAERSK SEMBAWANG | 565448000 | 15.5 | 20.13 | One-way Transit | 20.88 | 2 | 167 | 1046 | 131 | Post-Panamax | 70 | 118 | 116 | Outbound | 30 | 26.84 | 41004 | Nearshore | 32.7016 | -79.7659 | 2021-12-23 13:32:19
MAERSK SEMBAWANG | 565448000 | 15.7 | 20.13 | One-way Transit | 18.62 | 1 | 149 | 1046 | 131 | Post-Panamax | 70 | 117 | 116 | Outbound | 30 | 26.84 | 41004 | Nearshore | 32.6989 | -79.7596 | 2021-12-23 13:33:37
MAERSK SEMBAWANG | 565448000 | 15.8 | 20.13 | One-way Transit | 20.88 | 2 | 167 | 1046 | 131 | Post-Panamax | 70 | 120 | 118 | Outbound | 30 | 26.84 | 41004 | Nearshore | 32.6967 | -79.7549 | 2021-12-23 13:34:37
MAERSK SEMBAWANG | 565448000 | 15.8 | 20.13 | One-way Transit | 20.88 | 2 | 167 | 1046 | 131 | Post-Panamax | 70 | 120 | 118 | Outbound | 20 | 26.84 | 41004 | Nearshore | 32.6938 | -79.7489 | 2021-12-23 13:35:55
MAERSK SEMBAWANG | 565448000 | 15.9 | 20.13 | One-way Transit | 18.62 | 1 | 149 | 1046 | 131 | Post-Panamax | 70 | 119 | 118 | Outbound | 20 | 26.84 | 41004 | Nearshore | 32.6916 | -79.7442 | 2021-12-23 13:36:55
MAERSK SEMBAWANG | 565448000 | 16 | 20.13 | One-way Transit | 20.88 | 2 | 167 | 1046 | 131 | Post-Panamax | 70 | 120 | 118 | Outbound | 20 | 26.84 | 41004 | Offshore | 32.6893 | -79.7395 | 2021-12-23 13:37:55
MAERSK SEMBAWANG | 565448000 | 16 | 20.13 | One-way Transit | 18.62 | 1 | 149 | 1046 | 131 | Post-Panamax | 70 | 119 | 118 | Outbound | 20 | 26.84 | 41004 | Offshore | 32.6876 | -79.7357 | 2021-12-23 13:38:43
MAERSK SEMBAWANG | 565448000 | 15.9 | 20.13 | One-way Transit | 18.62 | 1 | 149 | 1046 | 131 | Post-Panamax | 70 | 119 | 118 | Outbound | 20 | 26.84 | 41004 | Offshore | 32.6835 | -79.7273 | 2021-12-23 13:40:31
MAERSK SEMBAWANG | 565448000 | 15.9 | 20.13 | One-way Transit | 18.62 | 1 | 149 | 1046 | 131 | Post-Panamax | 70 | 120 | 119 | Outbound | 20 | 26.84 | 41004 | Offshore | 32.6813 | -79.7225 | 2021-12-23 13:41:31
MAERSK SEMBAWANG | 565448000 | 15.9 | 20.13 | One-way Transit | 20.88 | 2 | 167 | 1046 | 131 | Post-Panamax | 70 | 122 | 120 | Outbound | 20 | 26.84 | 41004 | Offshore | 32.679 | -79.7181 | 2021-12-23 13:42:31
MAERSK SEMBAWANG | 565448000 | 16 | 20.13 | One-way Transit | 18.62 | 1 | 149 | 1046 | 131 | Post-Panamax | 70 | 121 | 120 | Outbound | 20 | 26.84 | 41004 | Offshore | 32.6763 | -79.7128 | 2021-12-23 13:43:38
MAERSK SEMBAWANG | 565448000 | 16 | 20.13 | One-way Transit | 18.62 | 1 | 149 | 1046 | 131 | Post-Panamax | 70 | 121 | 120 | Outbound | 20 | 26.84 | 41004 | Offshore | 32.6734 | -79.7073 | 2021-12-23 13:44:49
MAERSK SEMBAWANG | 565448000 | 15.9 | 20.13 | One-way Transit | 20.88 | 2 | 167 | 1046 | 131 | Post-Panamax | 70 | 121 | 119 | Outbound | 20 | 26.84 | 41004 | Offshore | 32.6709 | -79.7024 | 2021-12-23 13:45:55
MAERSK SEMBAWANG | 565448000 | 15.9 | 20.13 | One-way Transit | 18.62 | 1 | 149 | 1046 | 131 | Post-Panamax | 70 | 121 | 120 | Outbound | 20 | 26.84 | 41004 | Offshore | 32.6692 | -79.699 | 2021-12-23 13:46:38
MAERSK SEMBAWANG | 565448000 | 15.8 | 20.13 | One-way Transit | 20.88 | 2 | 167 | 1046 | 131 | Post-Panamax | 70 | 122 | 120 | Outbound | 20 | 26.84 | 41004 | Offshore | 32.6678 | -79.6964 | 2021-12-23 13:47:14
MSC DAISY | 636020468 | 15.4 | 17.9 | One-way Transit | 12.2 | 1 | 122 | 964 | 105 | Panamax | 70 | 299 | 298 | Inbound | 40 | 22.37 | 41004 | Offshore | 32.6729 | -79.7057 | 2021-12-23 17:56:28
MSC DAISY | 636020468 | 15.4 | 17.9 | One-way Transit | 12.2 | 1 | 122 | 964 | 105 | Panamax | 70 | 299 | 298 | Inbound | 40 | 22.37 | 41004 | Offshore | 32.6745 | -79.7092 | 2021-12-23 17:57:16
MSC DAISY | 636020468 | 15.4 | 17.9 | One-way Transit | 12.2 | 1 | 122 | 964 | 105 | Panamax | 70 | 298 | 299 | Inbound | 40 | 22.37 | 41004 | Offshore | 32.6766 | -79.7138 | 2021-12-23 17:58:16
MSC DAISY | 636020468 | 15.4 | 17.9 | One-way Transit | 10.5 | 0 | 105 | 964 | 105 | Panamax | 70 | 298 | 298 | Inbound | 40 | 22.37 | 41004 | Offshore | 32.6857 | -79.7332 | 2021-12-23 18:02:40
MSC DAISY | 636020468 | 15.4 | 17.9 | One-way Transit | 10.5 | 0 | 105 | 964 | 105 | Panamax | 70 | 298 | 298 | Inbound | 40 | 22.37 | 41004 | Offshore | 32.6873 | -79.7366 | 2021-12-23 18:03:28
MSC DAISY | 636020468 | 15.4 | 17.9 | One-way Transit | 12.2 | 1 | 122 | 964 | 105 | Panamax | 70 | 299 | 298 | Inbound | 40 | 22.37 | 41004 | Nearshore | 32.69 | -79.7424 | 2021-12-23 18:04:46
MSC DAISY | 636020468 | 15.4 | 17.9 | One-way Transit | 10.5 | 0 | 105 | 964 | 105 | Panamax | 70 | 299 | 299 | Inbound | 30 | 24.61 | 41004 | Nearshore | 32.6926 | -79.7478 | 2021-12-23 18:05:58
MSC DAISY | 636020468 | 15.4 | 17.9 | One-way Transit | 12.2 | 1 | 122 | 964 | 105 | Panamax | 70 | 299 | 298 | Inbound | 30 | 24.61 | 41004 | Nearshore | 32.6936 | -79.75 | 2021-12-23 18:06:28
MSC DAISY | 636020468 | 15.3 | 17.9 | One-way Transit | 12.2 | 1 | 122 | 964 | 105 | Panamax | 70 | 299 | 298 | Inbound | 30 | 24.61 | 41004 | Nearshore | 32.6959 | -79.7548 | 2021-12-23 18:07:34
MSC DAISY | 636020468 | 15.3 | 17.9 | One-way Transit | 10.5 | 0 | 105 | 964 | 105 | Panamax | 70 | 299 | 299 | Inbound | 30 | 24.61 | 41004 | Nearshore | 32.6979 | -79.7592 | 2021-12-23 18:08:34
MSC DAISY | 636020468 | 15.3 | 17.9 | One-way Transit | 10.5 | 0 | 105 | 964 | 105 | Panamax | 70 | 299 | 299 | Inbound | 30 | 24.61 | 41004 | Nearshore | 32.7007 | -79.765 | 2021-12-23 18:09:52
MSC DAISY | 636020468 | 15.3 | 17.9 | One-way Transit | 13.9 | 2 | 139 | 964 | 105 | Panamax | 70 | 300 | 298 | Inbound | 30 | 24.61 | 41004 | Nearshore | 32.7017 | -79.7672 | 2021-12-23 18:10:23
MSC DAISY | 636020468 | 15.1 | 17.9 | One-way Transit | 13.9 | 2 | 139 | 964 | 105 | Panamax | 70 | 300 | 298 | Inbound | 30 | 24.61 | 41004 | Nearshore | 32.7072 | -79.7786 | 2021-12-23 18:12:58
MSC DAISY | 636020468 | 15.2 | 17.9 | One-way Transit | 10.5 | 0 | 105 | 964 | 105 | Panamax | 70 | 299 | 299 | Inbound | 30 | 24.61 | 41004 | Nearshore | 32.7081 | -79.7806 | 2021-12-23 18:13:28
MSC DAISY | 636020468 | 15.1 | 17.9 | One-way Transit | 12.2 | 1 | 122 | 964 | 105 | Panamax | 70 | 299 | 298 | Inbound | 30 | 24.61 | 41004 | Nearshore | 32.7112 | -79.7872 | 2021-12-23 18:14:58
MSC DAISY | 636020468 | 15.1 | 17.9 | One-way Transit | 12.2 | 1 | 122 | 964 | 105 | Panamax | 70 | 299 | 298 | Inbound | 30 | 24.61 | 41004 | Nearshore | 32.7133 | -79.7915 | 2021-12-23 18:15:58
MSC DAISY | 636020468 | 15.1 | 17.9 | One-way Transit | 10.5 | 0 | 105 | 964 | 105 | Panamax | 70 | 298 | 298 | Inbound | 30 | 24.61 | 41004 | Nearshore | 32.7144 | -79.7938 | 2021-12-23 18:16:28
MSC DAISY | 636020468 | 15.1 | 17.9 | One-way Transit | 12.2 | 1 | 122 | 964 | 105 | Panamax | 70 | 299 | 298 | Inbound | 30 | 24.61 | 41004 | Nearshore | 32.717 | -79.7994 | 2021-12-23 18:17:47
MSC DAISY | 636020468 | 15 | 17.9 | One-way Transit | 10.5 | 0 | 105 | 964 | 105 | Panamax | 70 | 299 | 299 | Inbound | 30 | 24.61 | 41004 | Nearshore | 32.7182 | -79.802 | 2021-12-23 18:18:23
MSC DAISY | 636020468 | 14.9 | 17.9 | One-way Transit | 10.5 | 0 | 105 | 964 | 105 | Panamax | 70 | 299 | 299 | Inbound | 30 | 24.61 | 41004 | Nearshore | 32.7212 | -79.8083 | 2021-12-23 18:19:52
MSC DAISY | 636020468 | 14.9 | 17.9 | One-way Transit | 12.2 | 1 | 122 | 964 | 105 | Panamax | 70 | 299 | 298 | Inbound | 30 | 24.61 | 41004 | Nearshore | 32.7223 | -79.8105 | 2021-12-23 18:20:23
MSC KATYA R. | 636016435 | 14.5 | 17.9 | Two-way Transit | 27.4 | 2 | 137 | 922 | 105 | Panamax | 74 | 120 | 118 | Outbound | 30 | 24.61 | 41004 | Nearshore | 32.7223 | -79.8083 | 2021-12-23 19:15:35
MSC KATYA R. | 636016435 | 14.6 | 17.9 | Two-way Transit | 27.4 | 2 | 137 | 922 | 105 | Panamax | 74 | 120 | 118 | Outbound | 30 | 24.61 | 41004 | Nearshore | 32.72 | -79.8036 | 2021-12-23 19:16:41
MSC KATYA R. | 636016435 | 14.4 | 17.9 | Two-way Transit | 27.4 | 2 | 137 | 922 | 105 | Panamax | 74 | 120 | 118 | Outbound | 30 | 24.61 | 41004 | Nearshore | 32.7181 | -79.7995 | 2021-12-23 19:17:41
MSC KATYA R. | 636016435 | 14.3 | 17.9 | Two-way Transit | 24.2 | 1 | 121 | 922 | 105 | Panamax | 74 | 119 | 118 | Outbound | 30 | 24.61 | 41004 | Nearshore | 32.7167 | -79.7966 | 2021-12-23 19:18:23
MSC KATYA R. | 636016435 | 14 | 17.9 | Two-way Transit | 24.2 | 1 | 121 | 922 | 105 | Panamax | 74 | 119 | 118 | Outbound | 30 | 24.61 | 41004 | Nearshore | 32.7142 | -79.7913 | 2021-12-23 19:19:41
MSC KATYA R. | 636016435 | 13.8 | 17.9 | Two-way Transit | 27.4 | 2 | 137 | 922 | 105 | Panamax | 74 | 120 | 118 | Outbound | 30 | 24.61 | 41004 | Nearshore | 32.7122 | -79.7869 | 2021-12-23 19:20:47
MSC KATYA R. | 636016435 | 13.6 | 17.9 | Two-way Transit | 24.2 | 1 | 121 | 922 | 105 | Panamax | 74 | 122 | 121 | Outbound | 30 | 24.61 | 41004 | Nearshore | 32.7099 | -79.7822 | 2021-12-23 19:21:59
MSC KATYA R. | 636016435 | 13.6 | 17.9 | Two-way Transit | 24.2 | 1 | 121 | 922 | 105 | Panamax | 74 | 122 | 121 | Outbound | 30 | 24.61 | 41004 | Nearshore | 32.7088 | -79.7802 | 2021-12-23 19:22:29
MSC KATYA R. | 636016435 | 13.5 | 17.9 | Two-way Transit | 27.4 | 2 | 137 | 922 | 105 | Panamax | 74 | 123 | 121 | Outbound | 30 | 24.61 | 41004 | Nearshore | 32.7066 | -79.7761 | 2021-12-23 19:23:35
MSC KATYA R. | 636016435 | 13.4 | 17.9 | Two-way Transit | 27.4 | 2 | 137 | 922 | 105 | Panamax | 74 | 123 | 121 | Outbound | 30 | 24.61 | 41004 | Nearshore | 32.7026 | -79.7686 | 2021-12-23 19:25:35
MSC KATYA R. | 636016435 | 13.3 | 17.9 | Two-way Transit | 27.4 | 2 | 137 | 922 | 105 | Panamax | 74 | 123 | 121 | Outbound | 30 | 24.61 | 41004 | Nearshore | 32.7006 | -79.7649 | 2021-12-23 19:26:35
MSC KATYA R. | 636016435 | 13.3 | 17.9 | Two-way Transit | 30.6 | 3 | 153 | 922 | 105 | Panamax | 74 | 123 | 120 | Outbound | 30 | 24.61 | 41004 | Nearshore | 32.6992 | -79.7625 | 2021-12-23 19:27:15
MSC KATYA R. | 636016435 | 13 | 17.9 | Two-way Transit | 27.4 | 2 | 137 | 922 | 105 | Panamax | 74 | 120 | 118 | Outbound | 30 | 24.61 | 41004 | Nearshore | 32.6961 | -79.7563 | 2021-12-23 19:28:54
MSC KATYA R. | 636016435 | 13 | 17.9 | Two-way Transit | 27.4 | 2 | 137 | 922 | 105 | Panamax | 74 | 120 | 118 | Outbound | 30 | 24.61 | 41004 | Nearshore | 32.6952 | -79.7544 | 2021-12-23 19:29:25
MSC KATYA R. | 636016435 | 12.8 | 17.9 | Two-way Transit | 27.4 | 2 | 137 | 922 | 105 | Panamax | 74 | 119 | 117 | Outbound | 30 | 24.61 | 41004 | Offshore | 32.6825 | -79.7279 | 2021-12-23 19:36:34
MSC KATYA R. | 636016435 | 12.8 | 17.9 | Two-way Transit | 27.4 | 2 | 137 | 922 | 105 | Panamax | 74 | 120 | 118 | Outbound | 30 | 24.61 | 41004 | Offshore | 32.6781 | -79.7187 | 2021-12-23 19:39:05
MSC KATYA R. | 636016435 | 12.8 | 17.9 | Two-way Transit | 24.2 | 1 | 121 | 922 | 105 | Panamax | 74 | 120 | 119 | Outbound | 30 | 24.61 | 41004 | Offshore | 32.6748 | -79.712 | 2021-12-23 19:40:55
MSC KATYA R. | 636016435 | 12.8 | 17.9 | Two-way Transit | 30.6 | 3 | 153 | 922 | 105 | Panamax | 74 | 122 | 119 | Outbound | 30 | 24.61 | 41004 | Offshore | 32.6729 | -79.7084 | 2021-12-23 19:41:55
MSC KATYA R. | 636016435 | 12.7 | 17.9 | Two-way Transit | 27.4 | 2 | 137 | 922 | 105 | Panamax | 74 | 121 | 119 | Outbound | 30 | 24.61 | 41004 | Offshore | 32.6717 | -79.706 | 2021-12-23 19:42:35
BRILLIANT ACE | 355911000 | 15.5 | 17.9 | Two-way Transit | 21 | 0 | 105 | 656 | 105 | Panamax | 70 | 118 | 118 | Outbound | 30 | 24.61 | 41004 | Nearshore | 32.7224 | -79.8107 | 2021-12-23 19:42:49
MSC KATYA R. | 636016435 | 12.6 | 17.9 | Two-way Transit | 30.6 | 3 | 153 | 922 | 105 | Panamax | 74 | 120 | 117 | Outbound | 30 | 24.61 | 41004 | Offshore | 32.6699 | -79.7024 | 2021-12-23 19:43:35
CMA CGM PANAMA | 215347000 | 14.2 | 17.9 | Two-way Transit | 47 | 1 | 188 | 1200 | 167 | Post-Panamax | 71 | 299 | 300 | Inbound | 30 | 24.61 | 41004 | Offshore | 32.6706 | -79.6999 | 2021-12-23 19:43:41
BRILLIANT ACE | 355911000 | 15.6 | 17.9 | Two-way Transit | 23.2 | 1 | 116 | 656 | 105 | Panamax | 70 | 119 | 118 | Outbound | 30 | 24.61 | 41004 | Nearshore | 32.7203 | -79.8063 | 2021-12-23 19:43:49
BRILLIANT ACE | 355911000 | 15.6 | 17.9 | Two-way Transit | 25.6 | 2 | 128 | 656 | 105 | Panamax | 70 | 120 | 118 | Outbound | 30 | 24.61 | 41004 | Nearshore | 32.7185 | -79.8026 | 2021-12-23 19:44:37
BRILLIANT ACE | 355911000 | 15.6 | 17.9 | Two-way Transit | 23.2 | 1 | 116 | 656 | 105 | Panamax | 70 | 119 | 118 | Outbound | 40 | 24.61 | 41004 | Nearshore | 32.7163 | -79.7981 | 2021-12-23 19:45:37
CMA CGM PANAMA | 215347000 | 14.3 | 17.9 | Two-way Transit | 47 | 1 | 188 | 1200 | 167 | Post-Panamax | 71 | 297 | 298 | Inbound | 40 | 24.61 | 41004 | Offshore | 32.6749 | -79.7094 | 2021-12-23 19:46:01
BRILLIANT ACE | 355911000 | 15.5 | 17.9 | Two-way Transit | 23.2 | 1 | 116 | 656 | 105 | Panamax | 70 | 119 | 118 | Outbound | 40 | 24.61 | 41004 | Nearshore | 32.7139 | -79.7932 | 2021-12-23 19:46:43
CMA CGM PANAMA | 215347000 | 14.4 | 17.9 | Two-way Transit | 47 | 1 | 188 | 1200 | 167 | Post-Panamax | 71 | 297 | 298 | Inbound | 40 | 24.61 | 41004 | Offshore | 32.6763 | -79.7128 | 2021-12-23 19:46:47
BRILLIANT ACE | 355911000 | 15.2 | 17.9 | Two-way Transit | 21 | 0 | 105 | 656 | 105 | Panamax | 70 | 119 | 119 | Outbound | 40 | 24.61 | 41004 | Nearshore | 32.7118 | -79.7889 | 2021-12-23 19:47:43
CMA CGM PANAMA | 215347000 | 14.4 | 17.9 | Two-way Transit | 47 | 1 | 188 | 1200 | 167 | Post-Panamax | 71 | 299 | 300 | Inbound | 40 | 24.61 | 41004 | Offshore | 32.6783 | -79.717 | 2021-12-23 19:47:47
BRILLIANT ACE | 355911000 | 14.9 | 17.9 | Two-way Transit | 23.2 | 1 | 116 | 656 | 105 | Panamax | 70 | 120 | 119 | Outbound | 40 | 24.61 | 41004 | Nearshore | 32.7097 | -79.7846 | 2021-12-23 19:48:43
CMA CGM PANAMA | 215347000 | 14.4 | 17.9 | Two-way Transit | 47 | 1 | 188 | 1200 | 167 | Post-Panamax | 71 | 299 | 300 | Inbound | 40 | 24.61 | 41004 | Offshore | 32.6802 | -79.7211 | 2021-12-23 19:48:47
CMA CGM PANAMA | 215347000 | 14.4 | 17.9 | Two-way Transit | 47 | 1 | 188 | 1200 | 167 | Post-Panamax | 71 | 299 | 300 | Inbound | 40 | 24.61 | 41004 | Offshore | 32.682 | -79.7248 | 2021-12-23 19:49:42
BRILLIANT ACE | 355911000 | 14.6 | 17.9 | Two-way Transit | 23.2 | 1 | 116 | 656 | 105 | Panamax | 70 | 119 | 118 | Outbound | 40 | 24.61 | 41004 | Nearshore | 32.7075 | -79.7799 | 2021-12-23 19:49:49
BRILLIANT ACE | 355911000 | 14.4 | 17.9 | Two-way Transit | 23.2 | 1 | 116 | 656 | 105 | Panamax | 70 | 119 | 118 | Outbound | 40 | 24.61 | 41004 | Nearshore | 32.7055 | -79.7758 | 2021-12-23 19:50:49
CMA CGM PANAMA | 215347000 | 14.4 | 17.9 | Two-way Transit | 47 | 1 | 188 | 1200 | 167 | Post-Panamax | 71 | 301 | 302 | Inbound | 40 | 24.61 | 41004 | Offshore | 32.6861 | -79.733 | 2021-12-23 19:51:42
BRILLIANT ACE | 355911000 | 14.1 | 17.9 | Two-way Transit | 25.6 | 2 | 128 | 656 | 105 | Panamax | 70 | 122 | 120 | Outbound | 40 | 24.61 | 41004 | Nearshore | 32.7017 | -79.7686 | 2021-12-23 19:52:37
CMA CGM PANAMA | 215347000 | 14.4 | 17.9 | Two-way Transit | 47 | 1 | 188 | 1200 | 167 | Post-Panamax | 71 | 301 | 302 | Inbound | 40 | 24.61 | 41004 | Offshore | 32.6882 | -79.7371 | 2021-12-23 19:52:42
BRILLIANT ACE | 355911000 | 13.9 | 17.9 | Two-way Transit | 25.6 | 2 | 128 | 656 | 105 | Panamax | 70 | 120 | 118 | Outbound | 40 | 24.61 | 41004 | Nearshore | 32.6993 | -79.7639 | 2021-12-23 19:53:49
CMA CGM PANAMA | 215347000 | 14.4 | 17.9 | Two-way Transit | 47 | 1 | 188 | 1200 | 167 | Post-Panamax | 71 | 299 | 300 | Inbound | 40 | 24.61 | 41004 | Nearshore | 32.6908 | -79.7424 | 2021-12-23 19:53:59
BRILLIANT ACE | 355911000 | 13.7 | 17.9 | Two-way Transit | 25.6 | 2 | 128 | 656 | 105 | Panamax | 70 | 120 | 118 | Outbound | 40 | 24.61 | 41004 | Nearshore | 32.6971 | -79.7595 | 2021-12-23 19:54:55
CMA CGM PANAMA | 215347000 | 14.4 | 17.9 | Two-way Transit | 47 | 1 | 188 | 1200 | 167 | Post-Panamax | 71 | 299 | 300 | Inbound | 40 | 24.61 | 41004 | Nearshore | 32.6928 | -79.7466 | 2021-12-23 19:54:59
CMA CGM PANAMA | 215347000 | 14.4 | 17.9 | Two-way Transit | 47 | 1 | 188 | 1200 | 167 | Post-Panamax | 71 | 299 | 300 | Inbound | 40 | 22.37 | 41004 | Nearshore | 32.6937 | -79.7487 | 2021-12-23 19:55:30
BRILLIANT ACE | 355911000 | 13.7 | 17.9 | Two-way Transit | 25.6 | 2 | 128 | 656 | 105 | Panamax | 70 | 120 | 118 | Outbound | 40 | 22.37 | 41004 | Nearshore | 32.6957 | -79.7567 | 2021-12-23 19:55:37
BRILLIANT ACE | 355911000 | 13.8 | 17.9 | Two-way Transit | 27.8 | 3 | 139 | 656 | 105 | Panamax | 70 | 120 | 117 | Outbound | 40 | 22.37 | 41004 | Nearshore | 32.6936 | -79.7524 | 2021-12-23 19:56:43
CMA CGM PANAMA | 215347000 | 14.5 | 17.9 | Two-way Transit | 47 | 1 | 188 | 1200 | 167 | Post-Panamax | 71 | 299 | 300 | Inbound | 40 | 22.37 | 41004 | Nearshore | 32.6967 | -79.7549 | 2021-12-23 19:56:59
BRILLIANT ACE | 355911000 | 13.4 | 17.9 | One-way Transit | 12.8 | 2 | 128 | 656 | 105 | Panamax | 70 | 118 | 116 | Outbound | 40 | 22.37 | 41004 | Nearshore | 32.6927 | -79.7504 | 2021-12-23 19:57:13
CMA CGM PANAMA | 215347000 | 14.4 | 17.9 | Two-way Transit | 47 | 1 | 188 | 1200 | 167 | Post-Panamax | 71 | 299 | 300 | Inbound | 40 | 22.37 | 41004 | Nearshore | 32.6977 | -79.757 | 2021-12-23 19:57:30
BRILLIANT ACE | 355911000 | 13.3 | 17.9 | One-way Transit | 12.8 | 2 | 128 | 656 | 105 | Panamax | 70 | 115 | 113 | Outbound | 40 | 22.37 | 41004 | Nearshore | 32.6912 | -79.7467 | 2021-12-23 19:58:09
CMA CGM PANAMA | 215347000 | 14.5 | 17.9 | Two-way Transit | 47 | 1 | 188 | 1200 | 167 | Post-Panamax | 71 | 299 | 300 | Inbound | 40 | 22.37 | 41004 | Nearshore | 32.7002 | -79.7623 | 2021-12-23 19:58:47
BRILLIANT ACE | 355911000 | 12.9 | 17.9 | One-way Transit | 12.8 | 2 | 128 | 656 | 105 | Panamax | 70 | 115 | 113 | Outbound | 40 | 22.37 | 41004 | Offshore | 32.6888 | -79.7407 | 2021-12-23 19:59:39
CMA CGM PANAMA | 215347000 | 14.4 | 17.9 | Two-way Transit | 47 | 1 | 188 | 1200 | 167 | Post-Panamax | 71 | 299 | 300 | Inbound | 40 | 22.37 | 41004 | Nearshore | 32.7024 | -79.7669 | 2021-12-23 19:59:53
BRILLIANT ACE | 355911000 | 12.1 | 17.9 | One-way Transit | 13.9 | 3 | 139 | 656 | 105 | Panamax | 70 | 116 | 113 | Outbound | 40 | 22.37 | 41004 | Offshore | 32.687 | -79.7365 | 2021-12-23 20:00:50
CMA CGM PANAMA | 215347000 | 14.3 | 17.9 | Two-way Transit | 47 | 1 | 188 | 1200 | 167 | Post-Panamax | 71 | 299 | 300 | Inbound | 40 | 22.37 | 41004 | Nearshore | 32.7043 | -79.7711 | 2021-12-23 20:00:53
CMA CGM PANAMA | 215347000 | 13.9 | 17.9 | Two-way Transit | 52.25 | 2 | 209 | 1200 | 167 | Post-Panamax | 71 | 300 | 302 | Inbound | 40 | 22.37 | 41004 | Nearshore | 32.7059 | -79.7744 | 2021-12-23 20:01:41
CMA CGM PANAMA | 215347000 | 13.3 | 17.9 | Two-way Transit | 41.75 | 0 | 167 | 1200 | 167 | Post-Panamax | 71 | 301 | 301 | Inbound | 40 | 22.37 | 41004 | Nearshore | 32.7078 | -79.7782 | 2021-12-23 20:02:41
BRILLIANT ACE | 355911000 | 11.1 | 17.9 | One-way Transit | 13.9 | 3 | 139 | 656 | 105 | Panamax | 70 | 118 | 115 | Outbound | 40 | 22.37 | 41004 | Offshore | 32.6841 | -79.7297 | 2021-12-23 20:02:50
CMA CGM PANAMA | 215347000 | 12.8 | 17.9 | Two-way Transit | 47 | 1 | 188 | 1200 | 167 | Post-Panamax | 71 | 299 | 300 | Inbound | 40 | 22.37 | 41004 | Nearshore | 32.71 | -79.7826 | 2021-12-23 20:03:53
BRILLIANT ACE | 355911000 | 10.7 | 17.9 | One-way Transit | 13.9 | 3 | 139 | 656 | 105 | Panamax | 70 | 119 | 116 | Outbound | 40 | 22.37 | 41004 | Offshore | 32.681 | -79.7234 | 2021-12-23 20:04:55
CMA CGM PANAMA | 215347000 | 12.4 | 17.9 | Two-way Transit | 47 | 1 | 188 | 1200 | 167 | Post-Panamax | 71 | 299 | 300 | Inbound | 40 | 22.37 | 41004 | Nearshore | 32.7119 | -79.7867 | 2021-12-23 20:04:59
CMA CGM PANAMA | 215347000 | 12.3 | 17.9 | Two-way Transit | 47 | 1 | 188 | 1200 | 167 | Post-Panamax | 71 | 299 | 300 | Inbound | 40 | 24.61 | 41004 | Nearshore | 32.7128 | -79.7884 | 2021-12-23 20:05:29
BRILLIANT ACE | 355911000 | 10.6 | 17.9 | One-way Transit | 13.9 | 3 | 139 | 656 | 105 | Panamax | 70 | 119 | 116 | Outbound | 40 | 24.61 | 41004 | Offshore | 32.6801 | -79.7214 | 2021-12-23 20:05:29
BRILLIANT ACE | 355911000 | 10.5 | 17.9 | One-way Transit | 13.9 | 3 | 139 | 656 | 105 | Panamax | 70 | 119 | 116 | Outbound | 40 | 24.61 | 41004 | Offshore | 32.6786 | -79.7183 | 2021-12-23 20:06:29
CMA CGM PANAMA | 215347000 | 12 | 17.9 | Two-way Transit | 47 | 1 | 188 | 1200 | 167 | Post-Panamax | 71 | 299 | 300 | Inbound | 40 | 24.61 | 41004 | Nearshore | 32.715 | -79.7932 | 2021-12-23 20:06:52
BRILLIANT ACE | 355911000 | 10.6 | 17.9 | One-way Transit | 13.9 | 3 | 139 | 656 | 105 | Panamax | 70 | 119 | 116 | Outbound | 40 | 24.61 | 41004 | Offshore | 32.6776 | -79.7162 | 2021-12-23 20:07:10
CMA CGM PANAMA | 215347000 | 11.7 | 17.9 | Two-way Transit | 47 | 1 | 188 | 1200 | 167 | Post-Panamax | 71 | 299 | 300 | Inbound | 40 | 24.61 | 41004 | Nearshore | 32.7166 | -79.7966 | 2021-12-23 20:07:52
CMA CGM PANAMA | 215347000 | 11.4 | 17.9 | Two-way Transit | 52.25 | 2 | 209 | 1200 | 167 | Post-Panamax | 71 | 300 | 302 | Inbound | 40 | 24.61 | 41004 | Nearshore | 32.7184 | -79.8003 | 2021-12-23 20:08:52
BRILLIANT ACE | 355911000 | 10.7 | 17.9 | One-way Transit | 13.9 | 3 | 139 | 656 | 105 | Panamax | 70 | 119 | 116 | Outbound | 40 | 24.61 | 41004 | Offshore | 32.6751 | -79.7111 | 2021-12-23 20:08:54
CMA CGM PANAMA | 215347000 | 11.1 | 17.9 | Two-way Transit | 47 | 1 | 188 | 1200 | 167 | Post-Panamax | 71 | 301 | 302 | Inbound | 40 | 24.61 | 41004 | Nearshore | 32.7195 | -79.8025 | 2021-12-23 20:09:31
BRILLIANT ACE | 355911000 | 10.7 | 17.9 | One-way Transit | 15.1 | 4 | 151 | 656 | 105 | Panamax | 70 | 120 | 116 | Outbound | 40 | 24.61 | 41004 | Offshore | 32.6739 | -79.7085 | 2021-12-23 20:09:39
CMA CGM PANAMA | 215347000 | 11 | 17.9 | Two-way Transit | 52.25 | 2 | 209 | 1200 | 167 | Post-Panamax | 71 | 301 | 303 | Inbound | 40 | 24.61 | 41004 | Nearshore | 32.7203 | -79.8041 | 2021-12-23 20:10:01
BRILLIANT ACE | 355911000 | 10.9 | 17.9 | One-way Transit | 13.9 | 3 | 139 | 656 | 105 | Panamax | 70 | 119 | 116 | Outbound | 40 | 24.61 | 41004 | Offshore | 32.6721 | -79.7048 | 2021-12-23 20:10:50
CMA CGM A. LINCOLN | 215125000 | 12.1 | 17.9 | Two-way Transit | 45.5 | 1 | 182 | 1200 | 161 | Post-Panamax | 71 | 121 | 120 | Outbound | 40 | 24.61 | 41004 | Nearshore | 32.7209 | -79.8086 | 2021-12-23 20:11:35
CMA CGM PANAMA | 215347000 | 10.6 | 17.9 | Two-way Transit | 47 | 1 | 188 | 1200 | 167 | Post-Panamax | 71 | 299 | 300 | Inbound | 40 | 24.61 | 41004 | Nearshore | 32.7226 | -79.8089 | 2021-12-23 20:11:41
CMA CGM PANAMA | 215347000 | 10.3 | 17.9 | One-way Transit | 26.12 | 2 | 209 | 1200 | 167 | Post-Panamax | 71 | 297 | 299 | Inbound | 40 | 24.61 | 41004 | Nearshore | 32.7232 | -79.8103 | 2021-12-23 20:12:12
CMA CGM A. LINCOLN | 215125000 | 12 | 17.9 | One-way Transit | 22.75 | 1 | 182 | 1200 | 161 | Post-Panamax | 71 | 118 | 117 | Outbound | 40 | 24.61 | 41004 | Nearshore | 32.7198 | -79.8062 | 2021-12-23 20:12:15
BRILLIANT ACE | 355911000 | 11.2 | 17.9 | One-way Transit | 13.9 | 3 | 139 | 656 | 105 | Panamax | 70 | 119 | 116 | Outbound | 40 | 24.61 | 41004 | Offshore | 32.6689 | -79.6984 | 2021-12-23 20:12:50
CMA CGM A. LINCOLN | 215125000 | 12.8 | 17.9 | One-way Transit | 25.37 | 2 | 203 | 1200 | 161 | Post-Panamax | 71 | 119 | 117 | Outbound | 40 | 24.61 | 41004 | Nearshore | 32.7173 | -79.8008 | 2021-12-23 20:13:46
CMA CGM A. LINCOLN | 215125000 | 13.3 | 17.9 | One-way Transit | 25.37 | 2 | 203 | 1200 | 161 | Post-Panamax | 71 | 119 | 117 | Outbound | 40 | 24.61 | 41004 | Nearshore | 32.7153 | -79.7964 | 2021-12-23 20:14:55
CMA CGM A. LINCOLN | 215125000 | 13.4 | 17.9 | One-way Transit | 22.75 | 1 | 182 | 1200 | 161 | Post-Panamax | 71 | 118 | 117 | Outbound | 30 | 22.37 | 41004 | Nearshore | 32.7144 | -79.7944 | 2021-12-23 20:15:25
CMA CGM A. LINCOLN | 215125000 | 13.7 | 17.9 | One-way Transit | 22.75 | 1 | 182 | 1200 | 161 | Post-Panamax | 71 | 118 | 117 | Outbound | 30 | 22.37 | 41004 | Nearshore | 32.7117 | -79.7885 | 2021-12-23 20:16:55
CMA CGM A. LINCOLN | 215125000 | 13.7 | 17.9 | One-way Transit | 20.12 | 0 | 161 | 1200 | 161 | Post-Panamax | 71 | 117 | 117 | Outbound | 30 | 22.37 | 41004 | Nearshore | 32.71 | -79.7845 | 2021-12-23 20:17:55
CMA CGM A. LINCOLN | 215125000 | 13.7 | 17.9 | One-way Transit | 20.12 | 0 | 161 | 1200 | 161 | Post-Panamax | 71 | 118 | 118 | Outbound | 30 | 22.37 | 41004 | Nearshore | 32.7091 | -79.7825 | 2021-12-23 20:18:25
CMA CGM A. LINCOLN | 215125000 | 13.8 | 17.9 | One-way Transit | 22.75 | 1 | 182 | 1200 | 161 | Post-Panamax | 71 | 118 | 119 | Outbound | 30 | 22.37 | 41004 | Nearshore | 32.7069 | -79.7778 | 2021-12-23 20:19:35
CMA CGM A. LINCOLN | 215125000 | 13.8 | 17.9 | One-way Transit | 20.12 | 0 | 161 | 1200 | 161 | Post-Panamax | 71 | 117 | 117 | Outbound | 30 | 22.37 | 41004 | Nearshore | 32.7051 | -79.7738 | 2021-12-23 20:20:35
CMA CGM A. LINCOLN | 215125000 | 14 | 17.9 | One-way Transit | 20.12 | 0 | 161 | 1200 | 161 | Post-Panamax | 71 | 117 | 117 | Outbound | 30 | 22.37 | 41004 | Nearshore | 32.703 | -79.7689 | 2021-12-23 20:21:46
CMA CGM A. LINCOLN | 215125000 | 14.2 | 17.9 | One-way Transit | 20.12 | 0 | 161 | 1200 | 161 | Post-Panamax | 71 | 120 | 120 | Outbound | 30 | 22.37 | 41004 | Nearshore | 32.701 | -79.7646 | 2021-12-23 20:22:49
CMA CGM A. LINCOLN | 215125000 | 14.3 | 17.9 | One-way Transit | 20.12 | 0 | 161 | 1200 | 161 | Post-Panamax | 71 | 120 | 120 | Outbound | 30 | 22.37 | 41004 | Nearshore | 32.699 | -79.7606 | 2021-12-23 20:23:49
CMA CGM A. LINCOLN | 215125000 | 14.3 | 17.9 | One-way Transit | 20.12 | 0 | 161 | 1200 | 161 | Post-Panamax | 71 | 120 | 120 | Outbound | 30 | 22.37 | 41004 | Nearshore | 32.697 | -79.7565 | 2021-12-23 20:24:49
CMA CGM A. LINCOLN | 215125000 | 14.3 | 17.9 | One-way Transit | 20.12 | 0 | 161 | 1200 | 161 | Post-Panamax | 71 | 120 | 120 | Outbound | 40 | 22.37 | 41004 | Nearshore | 32.6948 | -79.752 | 2021-12-23 20:25:55
CMA CGM A. LINCOLN | 215125000 | 14.4 | 17.9 | One-way Transit | 20.12 | 0 | 161 | 1200 | 161 | Post-Panamax | 71 | 120 | 120 | Outbound | 40 | 22.37 | 41004 | Nearshore | 32.6927 | -79.7478 | 2021-12-23 20:26:56
CMA CGM A. LINCOLN | 215125000 | 14.3 | 17.9 | One-way Transit | 20.12 | 0 | 161 | 1200 | 161 | Post-Panamax | 71 | 120 | 120 | Outbound | 40 | 22.37 | 41004 | Nearshore | 32.6907 | -79.7438 | 2021-12-23 20:27:56
CMA CGM A. LINCOLN | 215125000 | 14.3 | 17.9 | One-way Transit | 20.12 | 0 | 161 | 1200 | 161 | Post-Panamax | 71 | 120 | 120 | Outbound | 40 | 22.37 | 41004 | Nearshore | 32.6897 | -79.7417 | 2021-12-23 20:28:26
CMA CGM A. LINCOLN | 215125000 | 14.3 | 17.9 | One-way Transit | 20.12 | 0 | 161 | 1200 | 161 | Post-Panamax | 71 | 120 | 120 | Outbound | 40 | 22.37 | 41004 | Offshore | 32.6885 | -79.7393 | 2021-12-23 20:29:02
CMA CGM A. LINCOLN | 215125000 | 14.2 | 17.9 | One-way Transit | 22.75 | 1 | 182 | 1200 | 161 | Post-Panamax | 71 | 120 | 119 | Outbound | 40 | 22.37 | 41004 | Offshore | 32.6853 | -79.7328 | 2021-12-23 20:30:37
CMA CGM A. LINCOLN | 215125000 | 14.1 | 17.9 | One-way Transit | 22.75 | 1 | 182 | 1200 | 161 | Post-Panamax | 71 | 119 | 118 | Outbound | 40 | 22.37 | 41004 | Offshore | 32.6792 | -79.7198 | 2021-12-23 20:33:49
CMA CGM A. LINCOLN | 215125000 | 14.1 | 17.9 | One-way Transit | 22.75 | 1 | 182 | 1200 | 161 | Post-Panamax | 71 | 119 | 118 | Outbound | 40 | 22.37 | 41004 | Offshore | 32.677 | -79.7152 | 2021-12-23 20:34:56
CMA CGM A. LINCOLN | 215125000 | 14.1 | 15.66 | One-way Transit | 22.75 | 1 | 182 | 1200 | 161 | Post-Panamax | 71 | 119 | 118 | Outbound | 40 | 22.37 | 41004 | Offshore | 32.6731 | -79.7067 | 2021-12-23 20:37:02
CMA CGM A. LINCOLN | 215125000 | 14 | 15.66 | One-way Transit | 22.75 | 1 | 182 | 1200 | 161 | Post-Panamax | 71 | 119 | 118 | Outbound | 40 | 22.37 | 41004 | Offshore | 32.6693 | -79.6986 | 2021-12-23 20:39:02
MORNING COMPOSER | 371659000 | 17.5 | 20.13 | One-way Transit | 11.6 | 1 | 116 | 656 | 105 | Panamax | 70 | 119 | 120 | Outbound | 350 | 26.84 | 41004 | Nearshore | 32.7227 | -79.8103 | 2021-12-22 05:26:39
MORNING COMPOSER | 371659000 | 17.2 | 20.13 | One-way Transit | 10.5 | 0 | 105 | 656 | 105 | Panamax | 70 | 120 | 120 | Outbound | 350 | 26.84 | 41004 | Nearshore | 32.7197 | -79.8039 | 2021-12-22 05:27:57
MORNING COMPOSER | 371659000 | 17 | 20.13 | One-way Transit | 10.5 | 0 | 105 | 656 | 105 | Panamax | 70 | 120 | 120 | Outbound | 350 | 26.84 | 41004 | Nearshore | 32.7173 | -79.799 | 2021-12-22 05:28:57
MORNING COMPOSER | 371659000 | 17 | 20.13 | One-way Transit | 10.5 | 0 | 105 | 656 | 105 | Panamax | 70 | 120 | 120 | Outbound | 350 | 26.84 | 41004 | Nearshore | 32.715 | -79.7941 | 2021-12-22 05:29:57
MORNING COMPOSER | 371659000 | 16.9 | 20.13 | One-way Transit | 10.5 | 0 | 105 | 656 | 105 | Panamax | 70 | 120 | 120 | Outbound | 350 | 26.84 | 41004 | Nearshore | 32.7138 | -79.7917 | 2021-12-22 05:30:27
MORNING COMPOSER | 371659000 | 16.7 | 20.13 | One-way Transit | 10.5 | 0 | 105 | 656 | 105 | Panamax | 70 | 120 | 120 | Outbound | 350 | 26.84 | 41004 | Nearshore | 32.7112 | -79.7864 | 2021-12-22 05:31:34
MORNING COMPOSER | 371659000 | 16.6 | 20.13 | One-way Transit | 10.5 | 0 | 105 | 656 | 105 | Panamax | 70 | 120 | 120 | Outbound | 350 | 26.84 | 41004 | Nearshore | 32.7084 | -79.7807 | 2021-12-22 05:32:44
MORNING COMPOSER | 371659000 | 16.6 | 20.13 | One-way Transit | 10.5 | 0 | 105 | 656 | 105 | Panamax | 70 | 120 | 120 | Outbound | 350 | 26.84 | 41004 | Nearshore | 32.707 | -79.7778 | 2021-12-22 05:33:21
MORNING COMPOSER | 371659000 | 16.7 | 20.13 | One-way Transit | 10.5 | 0 | 105 | 656 | 105 | Panamax | 70 | 120 | 120 | Outbound | 350 | 26.84 | 41004 | Nearshore | 32.7035 | -79.7707 | 2021-12-22 05:34:51
MORNING COMPOSER | 371659000 | 16.8 | 20.13 | One-way Transit | 10.5 | 0 | 105 | 656 | 105 | Panamax | 70 | 120 | 120 | Outbound | 350 | 24.61 | 41004 | Nearshore | 32.7 | -79.7635 | 2021-12-22 05:36:21
MORNING COMPOSER | 371659000 | 16.8 | 20.13 | One-way Transit | 10.5 | 0 | 105 | 656 | 105 | Panamax | 70 | 120 | 120 | Outbound | 350 | 24.61 | 41004 | Nearshore | 32.6974 | -79.7582 | 2021-12-22 05:37:27
MAERSK SEMBAWANG | 565448000 | 16 | 17.9 | One-way Transit | 20.88 | 2 | 167 | 1046 | 131 | Post-Panamax | 70 | 300 | 298 | Inbound | 310 | 24.61 | 41004 | Offshore | 32.6699 | -79.6997 | 2021-12-22 14:14:28
MAERSK SEMBAWANG | 565448000 | 16 | 15.66 | One-way Transit | 20.88 | 2 | 167 | 1046 | 131 | Post-Panamax | 70 | 300 | 298 | Inbound | 300 | 22.37 | 41004 | Offshore | 32.6729 | -79.7057 | 2021-12-22 14:15:46
MAERSK SEMBAWANG | 565448000 | 16 | 15.66 | One-way Transit | 20.88 | 2 | 167 | 1046 | 131 | Post-Panamax | 70 | 300 | 298 | Inbound | 300 | 22.37 | 41004 | Offshore | 32.6752 | -79.7105 | 2021-12-22 14:16:46
MAERSK SEMBAWANG | 565448000 | 16 | 15.66 | One-way Transit | 18.62 | 1 | 149 | 1046 | 131 | Post-Panamax | 70 | 299 | 298 | Inbound | 300 | 22.37 | 41004 | Offshore | 32.6775 | -79.7152 | 2021-12-22 14:17:46
MAERSK SEMBAWANG | 565448000 | 16.1 | 15.66 | One-way Transit | 20.88 | 2 | 167 | 1046 | 131 | Post-Panamax | 70 | 300 | 298 | Inbound | 300 | 22.37 | 41004 | Offshore | 32.6797 | -79.7199 | 2021-12-22 14:18:46
MAERSK SEMBAWANG | 565448000 | 16 | 15.66 | One-way Transit | 18.62 | 1 | 149 | 1046 | 131 | Post-Panamax | 70 | 299 | 298 | Inbound | 300 | 22.37 | 41004 | Offshore | 32.6823 | -79.7251 | 2021-12-22 14:19:52
MAERSK SEMBAWANG | 565448000 | 16 | 15.66 | One-way Transit | 18.62 | 1 | 149 | 1046 | 131 | Post-Panamax | 70 | 298 | 297 | Inbound | 300 | 22.37 | 41004 | Offshore | 32.687 | -79.7351 | 2021-12-22 14:21:59
MAERSK SEMBAWANG | 565448000 | 16 | 15.66 | One-way Transit | 20.88 | 2 | 167 | 1046 | 131 | Post-Panamax | 70 | 299 | 297 | Inbound | 300 | 22.37 | 41004 | Offshore | 32.6885 | -79.7384 | 2021-12-22 14:22:40
MAERSK SEMBAWANG | 565448000 | 16.1 | 15.66 | One-way Transit | 18.62 | 1 | 149 | 1046 | 131 | Post-Panamax | 70 | 298 | 297 | Inbound | 300 | 22.37 | 41004 | Nearshore | 32.6907 | -79.7431 | 2021-12-22 14:23:40
MAERSK SEMBAWANG | 565448000 | 16 | 15.66 | One-way Transit | 20.88 | 2 | 167 | 1046 | 131 | Post-Panamax | 70 | 299 | 297 | Inbound | 300 | 22.37 | 41004 | Nearshore | 32.693 | -79.7481 | 2021-12-22 14:24:41
MAERSK SEMBAWANG | 565448000 | 16.1 | 15.66 | One-way Transit | 18.62 | 1 | 149 | 1046 | 131 | Post-Panamax | 70 | 299 | 298 | Inbound | 300 | 20.13 | 41004 | Nearshore | 32.6954 | -79.7533 | 2021-12-22 14:25:46
MAERSK SEMBAWANG | 565448000 | 16.1 | 15.66 | One-way Transit | 18.62 | 1 | 149 | 1046 | 131 | Post-Panamax | 70 | 300 | 299 | Inbound | 300 | 20.13 | 41004 | Nearshore | 32.6977 | -79.758 | 2021-12-22 14:26:46
MAERSK SEMBAWANG | 565448000 | 16.1 | 15.66 | One-way Transit | 18.62 | 1 | 149 | 1046 | 131 | Post-Panamax | 70 | 299 | 298 | Inbound | 300 | 20.13 | 41004 | Nearshore | 32.7 | -79.7627 | 2021-12-22 14:27:46
MAERSK SEMBAWANG | 565448000 | 16 | 15.66 | One-way Transit | 18.62 | 1 | 149 | 1046 | 131 | Post-Panamax | 70 | 299 | 298 | Inbound | 300 | 20.13 | 41004 | Nearshore | 32.7025 | -79.768 | 2021-12-22 14:28:52
MAERSK SEMBAWANG | 565448000 | 15.9 | 15.66 | One-way Transit | 20.88 | 2 | 167 | 1046 | 131 | Post-Panamax | 70 | 300 | 298 | Inbound | 300 | 20.13 | 41004 | Nearshore | 32.7036 | -79.7703 | 2021-12-22 14:29:23
MAERSK SEMBAWANG | 565448000 | 15.9 | 15.66 | One-way Transit | 18.62 | 1 | 149 | 1046 | 131 | Post-Panamax | 70 | 299 | 298 | Inbound | 300 | 20.13 | 41004 | Nearshore | 32.7063 | -79.7759 | 2021-12-22 14:30:34
MAERSK SEMBAWANG | 565448000 | 15.9 | 15.66 | One-way Transit | 20.88 | 2 | 167 | 1046 | 131 | Post-Panamax | 70 | 300 | 298 | Inbound | 300 | 20.13 | 41004 | Nearshore | 32.7087 | -79.781 | 2021-12-22 14:31:40
MAERSK SEMBAWANG | 565448000 | 15.9 | 15.66 | One-way Transit | 18.62 | 1 | 149 | 1046 | 131 | Post-Panamax | 70 | 299 | 298 | Inbound | 300 | 20.13 | 41004 | Nearshore | 32.7114 | -79.7867 | 2021-12-22 14:32:52
MAERSK SEMBAWANG | 565448000 | 15.9 | 15.66 | One-way Transit | 18.62 | 1 | 149 | 1046 | 131 | Post-Panamax | 70 | 299 | 298 | Inbound | 300 | 20.13 | 41004 | Nearshore | 32.7128 | -79.7895 | 2021-12-22 14:33:28
MAERSK SEMBAWANG | 565448000 | 16 | 15.66 | One-way Transit | 18.62 | 1 | 149 | 1046 | 131 | Post-Panamax | 70 | 299 | 298 | Inbound | 300 | 20.13 | 41004 | Nearshore | 32.7158 | -79.7957 | 2021-12-22 14:34:46
MAERSK SEMBAWANG | 565448000 | 16.1 | 17.9 | One-way Transit | 18.62 | 1 | 149 | 1046 | 131 | Post-Panamax | 70 | 299 | 298 | Inbound | 300 | 24.61 | 41004 | Nearshore | 32.718 | -79.8004 | 2021-12-22 14:35:46
MAERSK SEMBAWANG | 565448000 | 16.2 | 17.9 | One-way Transit | 20.88 | 2 | 167 | 1046 | 131 | Post-Panamax | 70 | 300 | 298 | Inbound | 300 | 24.61 | 41004 | Nearshore | 32.7203 | -79.8052 | 2021-12-22 14:36:46
MAERSK SEMBAWANG | 565448000 | 16.3 | 17.9 | One-way Transit | 20.88 | 2 | 167 | 1046 | 131 | Post-Panamax | 70 | 300 | 298 | Inbound | 300 | 24.61 | 41004 | Nearshore | 32.7227 | -79.8101 | 2021-12-22 14:37:46
SAN VICENTE | 563052800 | 13.3 | 15.66 | One-way Transit | 23.88 | 2 | 191 | 984 | 157 | Post-Panamax | 70 | 300 | 298 | Inbound | 300 | 22.37 | 41004 | Offshore | 32.6737 | -79.7081 | 2021-12-22 15:49:51
SAN VICENTE | 563052800 | 13.4 | 15.66 | One-way Transit | 21.75 | 1 | 174 | 984 | 157 | Post-Panamax | 70 | 300 | 299 | Inbound | 300 | 22.37 | 41004 | Offshore | 32.6752 | -79.7113 | 2021-12-22 15:50:40
SAN VICENTE | 563052800 | 13.5 | 15.66 | One-way Transit | 21.75 | 1 | 174 | 984 | 157 | Post-Panamax | 70 | 300 | 299 | Inbound | 300 | 22.37 | 41004 | Offshore | 32.6794 | -79.7198 | 2021-12-22 15:52:51
SAN VICENTE | 563052800 | 13.6 | 17.9 | One-way Transit | 21.75 | 1 | 174 | 984 | 157 | Post-Panamax | 70 | 300 | 299 | Inbound | 310 | 24.61 | 41004 | Offshore | 32.6876 | -79.7365 | 2021-12-22 15:57:11
SAN VICENTE | 563052800 | 13.6 | 17.9 | One-way Transit | 23.88 | 2 | 191 | 984 | 157 | Post-Panamax | 70 | 300 | 298 | Inbound | 310 | 24.61 | 41004 | Offshore | 32.6895 | -79.7404 | 2021-12-22 15:58:12
SAN VICENTE | 563052800 | 13.6 | 17.9 | One-way Transit | 23.88 | 2 | 191 | 984 | 157 | Post-Panamax | 70 | 300 | 298 | Inbound | 310 | 24.61 | 41004 | Nearshore | 32.6932 | -79.7482 | 2021-12-22 16:00:12
SAN VICENTE | 563052800 | 13.6 | 17.9 | One-way Transit | 21.75 | 1 | 174 | 984 | 157 | Post-Panamax | 70 | 300 | 299 | Inbound | 310 | 24.61 | 41004 | Nearshore | 32.6954 | -79.7528 | 2021-12-22 16:01:22
SAN VICENTE | 563052800 | 13.4 | 17.9 | One-way Transit | 23.88 | 2 | 191 | 984 | 157 | Post-Panamax | 70 | 299 | 297 | Inbound | 310 | 24.61 | 41004 | Nearshore | 32.6973 | -79.7566 | 2021-12-22 16:02:22
SAN VICENTE | 563052800 | 13.4 | 17.9 | One-way Transit | 21.75 | 1 | 174 | 984 | 157 | Post-Panamax | 70 | 298 | 297 | Inbound | 310 | 24.61 | 41004 | Nearshore | 32.6994 | -79.7612 | 2021-12-22 16:03:32
SAN VICENTE | 563052800 | 13.4 | 17.9 | One-way Transit | 19.62 | 0 | 157 | 984 | 157 | Post-Panamax | 70 | 297 | 297 | Inbound | 310 | 24.61 | 41004 | Nearshore | 32.7011 | -79.7652 | 2021-12-22 16:04:32
SAN VICENTE | 563052800 | 13.4 | 17.9 | One-way Transit | 23.88 | 2 | 191 | 984 | 157 | Post-Panamax | 70 | 298 | 296 | Inbound | 310 | 22.37 | 41004 | Nearshore | 32.7029 | -79.7691 | 2021-12-22 16:05:32
SAN VICENTE | 563052800 | 13.4 | 17.9 | One-way Transit | 21.75 | 1 | 174 | 984 | 157 | Post-Panamax | 70 | 298 | 297 | Inbound | 310 | 22.37 | 41004 | Nearshore | 32.7055 | -79.7749 | 2021-12-22 16:07:01
SAN VICENTE | 563052800 | 13.4 | 17.9 | One-way Transit | 21.75 | 1 | 174 | 984 | 157 | Post-Panamax | 70 | 298 | 297 | Inbound | 310 | 22.37 | 41004 | Nearshore | 32.7064 | -79.7769 | 2021-12-22 16:07:32
SAN VICENTE | 563052800 | 13.4 | 17.9 | One-way Transit | 21.75 | 1 | 174 | 984 | 157 | Post-Panamax | 70 | 298 | 297 | Inbound | 310 | 22.37 | 41004 | Nearshore | 32.7076 | -79.7795 | 2021-12-22 16:08:12
SAN VICENTE | 563052800 | 13.4 | 17.9 | One-way Transit | 21.75 | 1 | 174 | 984 | 157 | Post-Panamax | 70 | 298 | 297 | Inbound | 310 | 22.37 | 41004 | Nearshore | 32.7105 | -79.786 | 2021-12-22 16:09:51
SAN VICENTE | 563052800 | 13.4 | 17.9 | One-way Transit | 19.62 | 0 | 157 | 984 | 157 | Post-Panamax | 70 | 297 | 297 | Inbound | 310 | 22.37 | 41004 | Nearshore | 32.712 | -79.7894 | 2021-12-22 16:10:42
SAN VICENTE | 563052800 | 13.5 | 17.9 | One-way Transit | 19.62 | 0 | 157 | 984 | 157 | Post-Panamax | 70 | 299 | 299 | Inbound | 310 | 22.37 | 41004 | Nearshore | 32.714 | -79.794 | 2021-12-22 16:11:52
SAN VICENTE | 563052800 | 13.5 | 17.9 | One-way Transit | 19.62 | 0 | 157 | 984 | 157 | Post-Panamax | 70 | 302 | 302 | Inbound | 310 | 22.37 | 41004 | Nearshore | 32.7159 | -79.7978 | 2021-12-22 16:12:52
SAN VICENTE | 563052800 | 13.4 | 17.9 | One-way Transit | 19.62 | 0 | 157 | 984 | 157 | Post-Panamax | 70 | 302 | 302 | Inbound | 310 | 22.37 | 41004 | Nearshore | 32.7173 | -79.8003 | 2021-12-22 16:13:31
SAN VICENTE | 563052800 | 13.4 | 17.9 | One-way Transit | 23.88 | 2 | 191 | 984 | 157 | Post-Panamax | 70 | 304 | 302 | Inbound | 310 | 22.37 | 41004 | Nearshore | 32.7183 | -79.8022 | 2021-12-22 16:14:02
SAN VICENTE | 563052800 | 13.5 | 15.66 | One-way Transit | 21.75 | 1 | 174 | 984 | 157 | Post-Panamax | 70 | 301 | 300 | Inbound | 310 | 20.13 | 41004 | Nearshore | 32.7214 | -79.8078 | 2021-12-22 16:15:31
CONSTANTINOS P II | 538007683 | 15.6 | 11.18 | One-way Transit | 10.5 | 0 | 105 | 856 | 105 | Panamax | 71 | 121 | 121 | Outbound | 310 | 20.13 | 41004 | Nearshore | 32.7218 | -79.8095 | 2021-12-22 16:52:47
CONSTANTINOS P II | 538007683 | 15.6 | 11.18 | One-way Transit | 12 | 1 | 120 | 856 | 105 | Panamax | 71 | 118 | 119 | Outbound | 310 | 20.13 | 41004 | Nearshore | 32.7176 | -79.8004 | 2021-12-22 16:54:48
CONSTANTINOS P II | 538007683 | 15.6 | 13.42 | One-way Transit | 10.5 | 0 | 105 | 856 | 105 | Panamax | 71 | 119 | 119 | Outbound | 310 | 17.9 | 41004 | Nearshore | 32.7073 | -79.778 | 2021-12-22 16:59:41
MSC KATYA R. | 636016435 | 16.1 | 13.42 | One-way Transit | 12.1 | 1 | 121 | 922 | 105 | Panamax | 74 | 300 | 299 | Inbound | 290 | 17.9 | 41004 | Offshore | 32.6739 | -79.708 | 2021-12-22 19:51:34
MSC KATYA R. | 636016435 | 16.1 | 13.42 | One-way Transit | 13.7 | 2 | 137 | 922 | 105 | Panamax | 74 | 298 | 300 | Inbound | 290 | 17.9 | 41004 | Offshore | 32.6754 | -79.7113 | 2021-12-22 19:52:16
MSC KATYA R. | 636016435 | 16 | 13.42 | One-way Transit | 12.1 | 1 | 121 | 922 | 105 | Panamax | 74 | 300 | 299 | Inbound | 290 | 17.9 | 41004 | Offshore | 32.679 | -79.7187 | 2021-12-22 19:53:52
MSC KATYA R. | 636016435 | 16.1 | 13.42 | One-way Transit | 10.5 | 0 | 105 | 922 | 105 | Panamax | 74 | 299 | 299 | Inbound | 290 | 17.9 | 41004 | Offshore | 32.6801 | -79.7209 | 2021-12-22 19:54:22
MSC KATYA R. | 636016435 | 16.1 | 13.42 | One-way Transit | 10.5 | 0 | 105 | 922 | 105 | Panamax | 74 | 299 | 299 | Inbound | 290 | 17.9 | 41004 | Offshore | 32.6887 | -79.7389 | 2021-12-22 19:58:16
MSC KATYA R. | 636016435 | 16 | 13.42 | One-way Transit | 12.1 | 1 | 121 | 922 | 105 | Panamax | 74 | 300 | 299 | Inbound | 290 | 17.9 | 41004 | Nearshore | 32.692 | -79.7458 | 2021-12-22 19:59:46
MSC KATYA R. | 636016435 | 16 | 13.42 | One-way Transit | 12.1 | 1 | 121 | 922 | 105 | Panamax | 74 | 299 | 298 | Inbound | 290 | 17.9 | 41004 | Nearshore | 32.6942 | -79.7504 | 2021-12-22 20:00:46
MSC KATYA R. | 636016435 | 16 | 13.42 | One-way Transit | 12.1 | 1 | 121 | 922 | 105 | Panamax | 74 | 300 | 299 | Inbound | 290 | 17.9 | 41004 | Nearshore | 32.6965 | -79.755 | 2021-12-22 20:01:46
MSC KATYA R. | 636016435 | 16 | 13.42 | One-way Transit | 10.5 | 0 | 105 | 922 | 105 | Panamax | 74 | 300 | 300 | Inbound | 290 | 17.9 | 41004 | Nearshore | 32.6987 | -79.7596 | 2021-12-22 20:02:46
MSC KATYA R. | 636016435 | 15.7 | 13.42 | One-way Transit | 12.1 | 1 | 121 | 922 | 105 | Panamax | 74 | 298 | 297 | Inbound | 290 | 17.9 | 41004 | Nearshore | 32.7011 | -79.7646 | 2021-12-22 20:03:52
MSC KATYA R. | 636016435 | 15.7 | 13.42 | One-way Transit | 12.1 | 1 | 121 | 922 | 105 | Panamax | 74 | 298 | 297 | Inbound | 290 | 17.9 | 41004 | Nearshore | 32.7025 | -79.7678 | 2021-12-22 20:04:34
MSC KATYA R. | 636016435 | 15.5 | 13.42 | One-way Transit | 10.5 | 0 | 105 | 922 | 105 | Panamax | 74 | 297 | 297 | Inbound | 280 | 17.9 | 41004 | Nearshore | 32.705 | -79.7736 | 2021-12-22 20:05:52
MSC KATYA R. | 636016435 | 15.3 | 13.42 | One-way Transit | 12.1 | 1 | 121 | 922 | 105 | Panamax | 74 | 299 | 300 | Inbound | 280 | 17.9 | 41004 | Nearshore | 32.707 | -79.7781 | 2021-12-22 20:06:52
MSC KATYA R. | 636016435 | 15.3 | 13.42 | One-way Transit | 12.1 | 1 | 121 | 922 | 105 | Panamax | 74 | 300 | 299 | Inbound | 280 | 17.9 | 41004 | Nearshore | 32.7083 | -79.7808 | 2021-12-22 20:07:28
MSC KATYA R. | 636016435 | 15.2 | 13.42 | One-way Transit | 12.1 | 1 | 121 | 922 | 105 | Panamax | 74 | 300 | 299 | Inbound | 280 | 17.9 | 41004 | Nearshore | 32.7108 | -79.786 | 2021-12-22 20:08:40
MSC KATYA R. | 636016435 | 15 | 13.42 | One-way Transit | 13.7 | 2 | 137 | 922 | 105 | Panamax | 74 | 301 | 299 | Inbound | 280 | 17.9 | 41004 | Nearshore | 32.7132 | -79.7909 | 2021-12-22 20:09:46
MSC KATYA R. | 636016435 | 14.9 | 13.42 | One-way Transit | 12.1 | 1 | 121 | 922 | 105 | Panamax | 74 | 299 | 300 | Inbound | 280 | 17.9 | 41004 | Nearshore | 32.7156 | -79.796 | 2021-12-22 20:10:58
MSC KATYA R. | 636016435 | 14.8 | 13.42 | One-way Transit | 13.7 | 2 | 137 | 922 | 105 | Panamax | 74 | 301 | 299 | Inbound | 280 | 17.9 | 41004 | Nearshore | 32.7173 | -79.7995 | 2021-12-22 20:11:46
MSC KATYA R. | 636016435 | 14.8 | 13.42 | One-way Transit | 10.5 | 0 | 105 | 922 | 105 | Panamax | 74 | 301 | 301 | Inbound | 280 | 17.9 | 41004 | Nearshore | 32.7194 | -79.8037 | 2021-12-22 20:12:46
MSC KATYA R. | 636016435 | 14.8 | 13.42 | One-way Transit | 10.5 | 0 | 105 | 922 | 105 | Panamax | 74 | 300 | 300 | Inbound | 280 | 17.9 | 41004 | Nearshore | 32.721 | -79.8071 | 2021-12-22 20:13:34
NORWEGIAN GEM | 309951000 | 18.2 | 24.61 | One-way Transit | 15.5 | 3 | 155 | 964 | 105 | Panamax | 69 | 299 | 302 | Inbound | 20 | 29.08 | 41004 | Offshore | 32.6737 | -79.7071 | 2021-12-21 10:06:39
NORWEGIAN GEM | 309951000 | 18.2 | 24.61 | One-way Transit | 15.5 | 3 | 155 | 964 | 105 | Panamax | 69 | 299 | 302 | Inbound | 20 | 29.08 | 41004 | Offshore | 32.6754 | -79.7105 | 2021-12-21 10:07:19
NORWEGIAN GEM | 309951000 | 18.2 | 24.61 | One-way Transit | 15.5 | 3 | 155 | 964 | 105 | Panamax | 69 | 299 | 302 | Inbound | 20 | 29.08 | 41004 | Offshore | 32.6894 | -79.7406 | 2021-12-21 10:13:02
NORWEGIAN GEM | 309951000 | 18.3 | 24.61 | One-way Transit | 13.9 | 2 | 139 | 964 | 105 | Panamax | 69 | 300 | 302 | Inbound | 20 | 29.08 | 41004 | Nearshore | 32.694 | -79.75 | 2021-12-21 10:14:50
NORWEGIAN GEM | 309951000 | 18.3 | 24.61 | One-way Transit | 13.9 | 2 | 139 | 964 | 105 | Panamax | 69 | 300 | 302 | Inbound | 20 | 29.08 | 41004 | Nearshore | 32.6957 | -79.7537 | 2021-12-21 10:15:32
NORWEGIAN GEM | 309951000 | 18.2 | 24.61 | One-way Transit | 15.5 | 3 | 155 | 964 | 105 | Panamax | 69 | 299 | 302 | Inbound | 20 | 29.08 | 41004 | Nearshore | 32.6985 | -79.7594 | 2021-12-21 10:16:38
NORWEGIAN GEM | 309951000 | 18.2 | 24.61 | One-way Transit | 13.9 | 2 | 139 | 964 | 105 | Panamax | 69 | 300 | 302 | Inbound | 20 | 29.08 | 41004 | Nearshore | 32.7015 | -79.7655 | 2021-12-21 10:17:50
NORWEGIAN GEM | 309951000 | 18.1 | 24.61 | One-way Transit | 13.9 | 2 | 139 | 964 | 105 | Panamax | 69 | 299 | 301 | Inbound | 20 | 29.08 | 41004 | Nearshore | 32.7043 | -79.7714 | 2021-12-21 10:18:57
NORWEGIAN GEM | 309951000 | 18.1 | 24.61 | One-way Transit | 13.9 | 2 | 139 | 964 | 105 | Panamax | 69 | 298 | 300 | Inbound | 20 | 29.08 | 41004 | Nearshore | 32.7059 | -79.7749 | 2021-12-21 10:19:38
NORWEGIAN GEM | 309951000 | 18 | 24.61 | One-way Transit | 12.2 | 1 | 122 | 964 | 105 | Panamax | 69 | 299 | 300 | Inbound | 20 | 29.08 | 41004 | Nearshore | 32.7091 | -79.7818 | 2021-12-21 10:20:57
NORWEGIAN GEM | 309951000 | 18 | 24.61 | One-way Transit | 13.9 | 2 | 139 | 964 | 105 | Panamax | 69 | 298 | 300 | Inbound | 20 | 29.08 | 41004 | Nearshore | 32.7105 | -79.785 | 2021-12-21 10:21:32
NORWEGIAN GEM | 309951000 | 18 | 24.61 | One-way Transit | 13.9 | 2 | 139 | 964 | 105 | Panamax | 69 | 300 | 302 | Inbound | 20 | 29.08 | 41004 | Nearshore | 32.7129 | -79.7901 | 2021-12-21 10:22:32
NORWEGIAN GEM | 309951000 | 18.1 | 24.61 | One-way Transit | 13.9 | 2 | 139 | 964 | 105 | Panamax | 69 | 300 | 302 | Inbound | 20 | 29.08 | 41004 | Nearshore | 32.7159 | -79.7964 | 2021-12-21 10:23:45
NORWEGIAN GEM | 309951000 | 18.1 | 24.61 | One-way Transit | 13.9 | 2 | 139 | 964 | 105 | Panamax | 69 | 300 | 302 | Inbound | 20 | 29.08 | 41004 | Nearshore | 32.7174 | -79.7994 | 2021-12-21 10:24:20
NORWEGIAN GEM | 309951000 | 18.1 | 24.61 | One-way Transit | 15.5 | 3 | 155 | 964 | 105 | Panamax | 69 | 299 | 302 | Inbound | 20 | 29.08 | 41004 | Nearshore | 32.7206 | -79.8061 | 2021-12-21 10:25:38
MORNING COMPOSER | 371659000 | 17 | 26.84 | One-way Transit | 11.6 | 1 | 116 | 656 | 105 | Panamax | 70 | 299 | 300 | Inbound | 20 | 31.32 | 41004 | Offshore | 32.675 | -79.7092 | 2021-12-21 11:33:41
MORNING COMPOSER | 371659000 | 17.1 | 24.61 | One-way Transit | 12.8 | 2 | 128 | 656 | 105 | Panamax | 70 | 299 | 301 | Inbound | 20 | 31.32 | 41004 | Offshore | 32.6891 | -79.7398 | 2021-12-21 11:39:53
MORNING COMPOSER | 371659000 | 17.2 | 24.61 | One-way Transit | 12.8 | 2 | 128 | 656 | 105 | Panamax | 70 | 299 | 301 | Inbound | 20 | 31.32 | 41004 | Nearshore | 32.6933 | -79.7488 | 2021-12-21 11:41:42
MORNING COMPOSER | 371659000 | 17.2 | 24.61 | One-way Transit | 12.8 | 2 | 128 | 656 | 105 | Panamax | 70 | 299 | 301 | Inbound | 20 | 31.32 | 41004 | Nearshore | 32.6963 | -79.7551 | 2021-12-21 11:42:59
MORNING COMPOSER | 371659000 | 17.2 | 24.61 | One-way Transit | 12.8 | 2 | 128 | 656 | 105 | Panamax | 70 | 299 | 301 | Inbound | 20 | 31.32 | 41004 | Nearshore | 32.6975 | -79.7576 | 2021-12-21 11:43:29
MORNING COMPOSER | 371659000 | 17.2 | 24.61 | One-way Transit | 11.6 | 1 | 116 | 656 | 105 | Panamax | 70 | 300 | 301 | Inbound | 20 | 31.32 | 41004 | Nearshore | 32.7005 | -79.7641 | 2021-12-21 11:44:48
MORNING COMPOSER | 371659000 | 17.1 | 24.61 | One-way Transit | 11.6 | 1 | 116 | 656 | 105 | Panamax | 70 | 300 | 301 | Inbound | 20 | 29.08 | 41004 | Nearshore | 32.7033 | -79.7701 | 2021-12-21 11:46:00
MORNING COMPOSER | 371659000 | 17.2 | 24.61 | One-way Transit | 12.8 | 2 | 128 | 656 | 105 | Panamax | 70 | 299 | 301 | Inbound | 20 | 29.08 | 41004 | Nearshore | 32.7057 | -79.775 | 2021-12-21 11:47:00
MORNING COMPOSER | 371659000 | 17.1 | 24.61 | One-way Transit | 12.8 | 2 | 128 | 656 | 105 | Panamax | 70 | 299 | 301 | Inbound | 20 | 29.08 | 41004 | Nearshore | 32.7071 | -79.778 | 2021-12-21 11:47:36
MORNING COMPOSER | 371659000 | 17.1 | 24.61 | One-way Transit | 13.9 | 3 | 139 | 656 | 105 | Panamax | 70 | 300 | 303 | Inbound | 20 | 29.08 | 41004 | Nearshore | 32.7099 | -79.7838 | 2021-12-21 11:48:47
MORNING COMPOSER | 371659000 | 17.2 | 24.61 | One-way Transit | 12.8 | 2 | 128 | 656 | 105 | Panamax | 70 | 300 | 302 | Inbound | 20 | 29.08 | 41004 | Nearshore | 32.7118 | -79.7877 | 2021-12-21 11:49:35
MORNING COMPOSER | 371659000 | 17.3 | 24.61 | One-way Transit | 12.8 | 2 | 128 | 656 | 105 | Panamax | 70 | 300 | 302 | Inbound | 20 | 29.08 | 41004 | Nearshore | 32.7149 | -79.7941 | 2021-12-21 11:50:53
MORNING COMPOSER | 371659000 | 17.3 | 24.61 | One-way Transit | 12.8 | 2 | 128 | 656 | 105 | Panamax | 70 | 299 | 301 | Inbound | 20 | 29.08 | 41004 | Nearshore | 32.7166 | -79.7976 | 2021-12-21 11:51:35
MORNING COMPOSER | 371659000 | 17.3 | 24.61 | One-way Transit | 12.8 | 2 | 128 | 656 | 105 | Panamax | 70 | 300 | 302 | Inbound | 20 | 29.08 | 41004 | Nearshore | 32.7185 | -79.8014 | 2021-12-21 11:52:23
MORNING COMPOSER | 371659000 | 17.5 | 24.61 | One-way Transit | 12.8 | 2 | 128 | 656 | 105 | Panamax | 70 | 300 | 302 | Inbound | 20 | 29.08 | 41004 | Nearshore | 32.7222 | -79.8089 | 2021-12-21 11:53:53
CONSTANTINOS P II | 538007683 | 14.4 | 22.37 | Two-way Transit | 24 | 1 | 120 | 856 | 105 | Panamax | 71 | 298 | 299 | Inbound | 20 | 29.08 | 41004 | Nearshore | 32.697 | -79.7549 | 2021-12-21 14:47:42
CONSTANTINOS P II | 538007683 | 14.5 | 22.37 | Two-way Transit | 21 | 0 | 105 | 856 | 105 | Panamax | 71 | 299 | 299 | Inbound | 20 | 29.08 | 41004 | Nearshore | 32.6982 | -79.7574 | 2021-12-21 14:48:21
CONSTANTINOS P II | 538007683 | 14.6 | 22.37 | Two-way Transit | 21 | 0 | 105 | 856 | 105 | Panamax | 71 | 299 | 299 | Inbound | 20 | 29.08 | 41004 | Nearshore | 32.7008 | -79.763 | 2021-12-21 14:49:37
CONSTANTINOS P II | 538007683 | 14.7 | 22.37 | Two-way Transit | 21 | 0 | 105 | 856 | 105 | Panamax | 71 | 299 | 299 | Inbound | 20 | 29.08 | 41004 | Nearshore | 32.7021 | -79.7659 | 2021-12-21 14:50:18
CONSTANTINOS P II | 538007683 | 14.7 | 22.37 | Two-way Transit | 21 | 0 | 105 | 856 | 105 | Panamax | 71 | 299 | 299 | Inbound | 20 | 29.08 | 41004 | Nearshore | 32.7047 | -79.7715 | 2021-12-21 14:51:37
CONSTANTINOS P II | 538007683 | 14.7 | 22.37 | Two-way Transit | 21 | 0 | 105 | 856 | 105 | Panamax | 71 | 299 | 299 | Inbound | 20 | 29.08 | 41004 | Nearshore | 32.7073 | -79.7769 | 2021-12-21 14:52:54
POTOMAC EXPRESS | 366418000 | 12.5 | 22.37 | Two-way Transit | 45.75 | 3 | 183 | 1004 | 131 | Post-Panamax | 70 | 121 | 118 | Outbound | 20 | 29.08 | 41004 | Nearshore | 32.7214 | -79.8098 | 2021-12-21 14:53:40
CONSTANTINOS P II | 538007683 | 14.7 | 22.37 | Two-way Transit | 24 | 1 | 120 | 856 | 105 | Panamax | 71 | 298 | 299 | Inbound | 20 | 29.08 | 41004 | Nearshore | 32.7089 | -79.7804 | 2021-12-21 14:53:42
CONSTANTINOS P II | 538007683 | 14.7 | 24.61 | Two-way Transit | 24 | 1 | 120 | 856 | 105 | Panamax | 71 | 300 | 301 | Inbound | 30 | 29.08 | 41004 | Nearshore | 32.7115 | -79.7859 | 2021-12-21 14:55:00
CONSTANTINOS P II | 538007683 | 14.7 | 24.61 | Two-way Transit | 21 | 0 | 105 | 856 | 105 | Panamax | 71 | 301 | 301 | Inbound | 30 | 29.08 | 41004 | Nearshore | 32.7126 | -79.788 | 2021-12-21 14:55:30
CONSTANTINOS P II | 538007683 | 14.7 | 24.61 | Two-way Transit | 27 | 2 | 135 | 856 | 105 | Panamax | 71 | 301 | 299 | Inbound | 30 | 29.08 | 41004 | Nearshore | 32.7152 | -79.793 | 2021-12-21 14:56:42
POTOMAC EXPRESS | 366418000 | 12.5 | 24.61 | Two-way Transit | 45.75 | 3 | 183 | 1004 | 131 | Post-Panamax | 70 | 117 | 114 | Outbound | 30 | 29.08 | 41004 | Nearshore | 32.7144 | -79.7954 | 2021-12-21 14:57:40
CONSTANTINOS P II | 538007683 | 14.3 | 24.61 | Two-way Transit | 21 | 0 | 105 | 856 | 105 | Panamax | 71 | 299 | 299 | Inbound | 30 | 29.08 | 41004 | Nearshore | 32.7172 | -79.7973 | 2021-12-21 14:57:42
POTOMAC EXPRESS | 366418000 | 12.8 | 24.61 | One-way Transit | 20.75 | 2 | 166 | 1004 | 131 | Post-Panamax | 70 | 116 | 114 | Outbound | 30 | 29.08 | 41004 | Nearshore | 32.7134 | -79.7929 | 2021-12-21 14:58:20
CONSTANTINOS P II | 538007683 | 13.4 | 24.61 | One-way Transit | 10.5 | 0 | 105 | 856 | 105 | Panamax | 71 | 299 | 299 | Inbound | 30 | 29.08 | 41004 | Nearshore | 32.7192 | -79.8016 | 2021-12-21 14:58:48
POTOMAC EXPRESS | 366418000 | 13.9 | 24.61 | One-way Transit | 22.88 | 3 | 183 | 1004 | 131 | Post-Panamax | 70 | 117 | 114 | Outbound | 30 | 29.08 | 41004 | Nearshore | 32.7117 | -79.7888 | 2021-12-21 14:59:20
CONSTANTINOS P II | 538007683 | 13 | 24.61 | One-way Transit | 10.5 | 0 | 105 | 856 | 105 | Panamax | 71 | 297 | 297 | Inbound | 30 | 29.08 | 41004 | Nearshore | 32.7209 | -79.8054 | 2021-12-21 14:59:48
POTOMAC EXPRESS | 366418000 | 14.6 | 24.61 | One-way Transit | 20.75 | 2 | 166 | 1004 | 131 | Post-Panamax | 70 | 116 | 114 | Outbound | 30 | 29.08 | 41004 | Nearshore | 32.7101 | -79.7851 | 2021-12-21 15:00:12
CONSTANTINOS P II | 538007683 | 12.6 | 24.61 | One-way Transit | 10.5 | 0 | 105 | 856 | 105 | Panamax | 71 | 297 | 297 | Inbound | 30 | 29.08 | 41004 | Nearshore | 32.7225 | -79.8093 | 2021-12-21 15:00:48
POTOMAC EXPRESS | 366418000 | 15.4 | 24.61 | One-way Transit | 16.38 | 0 | 131 | 1004 | 131 | Post-Panamax | 70 | 116 | 116 | Outbound | 30 | 29.08 | 41004 | Nearshore | 32.7074 | -79.7784 | 2021-12-21 15:01:42
POTOMAC EXPRESS | 366418000 | 15.8 | 24.61 | One-way Transit | 20.75 | 2 | 166 | 1004 | 131 | Post-Panamax | 70 | 120 | 118 | Outbound | 30 | 29.08 | 41004 | Nearshore | 32.705 | -79.7733 | 2021-12-21 15:02:48
POTOMAC EXPRESS | 366418000 | 16.1 | 24.61 | One-way Transit | 20.75 | 2 | 166 | 1004 | 131 | Post-Panamax | 70 | 119 | 117 | Outbound | 30 | 29.08 | 41004 | Nearshore | 32.7024 | -79.7678 | 2021-12-21 15:04:00
POTOMAC EXPRESS | 366418000 | 16.4 | 24.61 | One-way Transit | 18.62 | 1 | 149 | 1004 | 131 | Post-Panamax | 70 | 119 | 118 | Outbound | 30 | 31.32 | 41004 | Nearshore | 32.7002 | -79.763 | 2021-12-21 15:05:00
POTOMAC EXPRESS | 366418000 | 16.6 | 24.61 | One-way Transit | 18.62 | 1 | 149 | 1004 | 131 | Post-Panamax | 70 | 120 | 119 | Outbound | 30 | 31.32 | 41004 | Nearshore | 32.6988 | -79.7602 | 2021-12-21 15:05:35
POTOMAC EXPRESS | 366418000 | 16.6 | 24.61 | One-way Transit | 22.88 | 3 | 183 | 1004 | 131 | Post-Panamax | 70 | 121 | 118 | Outbound | 30 | 31.32 | 41004 | Nearshore | 32.696 | -79.7545 | 2021-12-21 15:06:48
POTOMAC EXPRESS | 366418000 | 16.6 | 24.61 | One-way Transit | 20.75 | 2 | 166 | 1004 | 131 | Post-Panamax | 70 | 120 | 118 | Outbound | 30 | 31.32 | 41004 | Nearshore | 32.6934 | -79.7493 | 2021-12-21 15:07:53
POTOMAC EXPRESS | 366418000 | 16.7 | 24.61 | One-way Transit | 20.75 | 2 | 166 | 1004 | 131 | Post-Panamax | 70 | 120 | 118 | Outbound | 30 | 31.32 | 41004 | Nearshore | 32.6923 | -79.747 | 2021-12-21 15:08:23
POTOMAC EXPRESS | 366418000 | 16.7 | 24.61 | One-way Transit | 20.75 | 2 | 166 | 1004 | 131 | Post-Panamax | 70 | 120 | 118 | Outbound | 30 | 31.32 | 41004 | Offshore | 32.6887 | -79.7397 | 2021-12-21 15:09:53
POTOMAC EXPRESS | 366418000 | 16.7 | 24.61 | One-way Transit | 20.75 | 2 | 166 | 1004 | 131 | Post-Panamax | 70 | 119 | 117 | Outbound | 30 | 31.32 | 41004 | Offshore | 32.6862 | -79.7344 | 2021-12-21 15:11:00
POTOMAC EXPRESS | 366418000 | 16.7 | 24.61 | One-way Transit | 20.75 | 2 | 166 | 1004 | 131 | Post-Panamax | 70 | 120 | 118 | Outbound | 30 | 31.32 | 41004 | Offshore | 32.6846 | -79.7311 | 2021-12-21 15:11:42
POTOMAC EXPRESS | 366418000 | 16.7 | 24.61 | One-way Transit | 20.75 | 2 | 166 | 1004 | 131 | Post-Panamax | 70 | 119 | 117 | Outbound | 30 | 31.32 | 41004 | Offshore | 32.6821 | -79.7258 | 2021-12-21 15:12:47
POTOMAC EXPRESS | 366418000 | 16.7 | 24.61 | One-way Transit | 22.88 | 3 | 183 | 1004 | 131 | Post-Panamax | 70 | 120 | 117 | Outbound | 30 | 31.32 | 41004 | Offshore | 32.6798 | -79.721 | 2021-12-21 15:13:47
POTOMAC EXPRESS | 366418000 | 16.8 | 24.61 | One-way Transit | 20.75 | 2 | 166 | 1004 | 131 | Post-Panamax | 70 | 119 | 117 | Outbound | 30 | 31.32 | 41004 | Offshore | 32.677 | -79.7151 | 2021-12-21 15:14:59
POTOMAC EXPRESS | 366418000 | 16.8 | 24.61 | One-way Transit | 20.75 | 2 | 166 | 1004 | 131 | Post-Panamax | 70 | 119 | 117 | Outbound | 30 | 29.08 | 41004 | Offshore | 32.6756 | -79.7122 | 2021-12-21 15:15:36
POTOMAC EXPRESS | 366418000 | 16.8 | 24.61 | One-way Transit | 22.88 | 3 | 183 | 1004 | 131 | Post-Panamax | 70 | 120 | 117 | Outbound | 30 | 29.08 | 41004 | Offshore | 32.6729 | -79.7065 | 2021-12-21 15:16:47
POTOMAC EXPRESS | 366418000 | 16.7 | 24.61 | One-way Transit | 18.62 | 1 | 149 | 1004 | 131 | Post-Panamax | 70 | 119 | 118 | Outbound | 30 | 29.08 | 41004 | Offshore | 32.6676 | -79.6954 | 2021-12-21 15:19:05
ZIM CHARLESTON | 477714100 | 13.2 | 24.61 | Two-way Transit | 44.75 | 2 | 179 | 1102 | 141 | Post-Panamax | 70 | 298 | 300 | Inbound | 30 | 29.08 | 41004 | Offshore | 32.6677 | -79.6951 | 2021-12-21 19:51:50
ZIM CHARLESTON | 477714100 | 13.2 | 24.61 | Two-way Transit | 40 | 1 | 160 | 1102 | 141 | Post-Panamax | 70 | 299 | 300 | Inbound | 30 | 29.08 | 41004 | Offshore | 32.6697 | -79.6994 | 2021-12-21 19:52:50
ZIM CHARLESTON | 477714100 | 13.2 | 24.61 | Two-way Transit | 44.75 | 2 | 179 | 1102 | 141 | Post-Panamax | 70 | 298 | 300 | Inbound | 30 | 29.08 | 41004 | Offshore | 32.671 | -79.7022 | 2021-12-21 19:53:33
ZIM CHARLESTON | 477714100 | 13.3 | 24.61 | Two-way Transit | 40 | 1 | 160 | 1102 | 141 | Post-Panamax | 70 | 299 | 300 | Inbound | 30 | 29.08 | 41004 | Offshore | 32.6736 | -79.7079 | 2021-12-21 19:54:50
ZIM CHARLESTON | 477714100 | 13.3 | 24.61 | Two-way Transit | 40 | 1 | 160 | 1102 | 141 | Post-Panamax | 70 | 299 | 300 | Inbound | 30 | 29.08 | 41004 | Offshore | 32.6758 | -79.7127 | 2021-12-21 19:56:00
ZIM CHARLESTON | 477714100 | 13.2 | 24.61 | Two-way Transit | 40 | 1 | 160 | 1102 | 141 | Post-Panamax | 70 | 300 | 301 | Inbound | 30 | 29.08 | 41004 | Offshore | 32.6779 | -79.7171 | 2021-12-21 19:57:01
ZIM CHARLESTON | 477714100 | 13.2 | 24.61 | Two-way Transit | 49.5 | 3 | 198 | 1102 | 141 | Post-Panamax | 70 | 299 | 302 | Inbound | 30 | 29.08 | 41004 | Offshore | 32.6792 | -79.7198 | 2021-12-21 19:57:40
ZIM CHARLESTON | 477714100 | 13.2 | 24.61 | Two-way Transit | 40 | 1 | 160 | 1102 | 141 | Post-Panamax | 70 | 300 | 301 | Inbound | 30 | 29.08 | 41004 | Offshore | 32.6814 | -79.7241 | 2021-12-21 19:58:40
ZIM CHARLESTON | 477714100 | 13 | 24.61 | Two-way Transit | 35.25 | 0 | 141 | 1102 | 141 | Post-Panamax | 70 | 301 | 301 | Inbound | 30 | 29.08 | 41004 | Offshore | 32.6834 | -79.7281 | 2021-12-21 19:59:40
ZIM CHARLESTON | 477714100 | 13.1 | 24.61 | Two-way Transit | 44.75 | 2 | 179 | 1102 | 141 | Post-Panamax | 70 | 299 | 301 | Inbound | 30 | 29.08 | 41004 | Offshore | 32.6856 | -79.7328 | 2021-12-21 20:00:40
ZIM CHARLESTON | 477714100 | 13.2 | 24.61 | Two-way Transit | 40 | 1 | 160 | 1102 | 141 | Post-Panamax | 70 | 300 | 301 | Inbound | 30 | 29.08 | 41004 | Offshore | 32.6877 | -79.737 | 2021-12-21 20:01:40
ZIM CHARLESTON | 477714100 | 13.1 | 24.61 | Two-way Transit | 35.25 | 0 | 141 | 1102 | 141 | Post-Panamax | 70 | 301 | 301 | Inbound | 30 | 29.08 | 41004 | Offshore | 32.6898 | -79.7413 | 2021-12-21 20:02:50
ZIM CHARLESTON | 477714100 | 13 | 24.61 | Two-way Transit | 40 | 1 | 160 | 1102 | 141 | Post-Panamax | 70 | 300 | 301 | Inbound | 30 | 29.08 | 41004 | Nearshore | 32.692 | -79.7459 | 2021-12-21 20:03:50
ZIM CHARLESTON | 477714100 | 13 | 24.61 | Two-way Transit | 35.25 | 0 | 141 | 1102 | 141 | Post-Panamax | 70 | 301 | 301 | Inbound | 30 | 29.08 | 41004 | Nearshore | 32.6938 | -79.7494 | 2021-12-21 20:04:50
ZIM CHARLESTON | 477714100 | 13 | 24.61 | Two-way Transit | 35.25 | 0 | 141 | 1102 | 141 | Post-Panamax | 70 | 301 | 301 | Inbound | 40 | 29.08 | 41004 | Nearshore | 32.6962 | -79.7542 | 2021-12-21 20:06:00
ZIM CHARLESTON | 477714100 | 13 | 24.61 | Two-way Transit | 40 | 1 | 160 | 1102 | 141 | Post-Panamax | 70 | 300 | 301 | Inbound | 40 | 29.08 | 41004 | Nearshore | 32.6973 | -79.7564 | 2021-12-21 20:06:31
ZIM CHARLESTON | 477714100 | 12.8 | 24.61 | Two-way Transit | 44.75 | 2 | 179 | 1102 | 141 | Post-Panamax | 70 | 300 | 302 | Inbound | 40 | 29.08 | 41004 | Nearshore | 32.6996 | -79.7611 | 2021-12-21 20:07:41
ZIM CHARLESTON | 477714100 | 12.9 | 24.61 | Two-way Transit | 35.25 | 0 | 141 | 1102 | 141 | Post-Panamax | 70 | 301 | 301 | Inbound | 40 | 29.08 | 41004 | Nearshore | 32.7016 | -79.7652 | 2021-12-21 20:08:41
ZIM CHARLESTON | 477714100 | 12.8 | 24.61 | Two-way Transit | 44.75 | 2 | 179 | 1102 | 141 | Post-Panamax | 70 | 300 | 302 | Inbound | 40 | 29.08 | 41004 | Nearshore | 32.7027 | -79.7673 | 2021-12-21 20:09:11
ZIM CHARLESTON | 477714100 | 12.8 | 24.61 | Two-way Transit | 40 | 1 | 160 | 1102 | 141 | Post-Panamax | 70 | 300 | 301 | Inbound | 40 | 29.08 | 41004 | Nearshore | 32.706 | -79.7741 | 2021-12-21 20:10:50
ZIM CHARLESTON | 477714100 | 12.9 | 24.61 | Two-way Transit | 40 | 1 | 160 | 1102 | 141 | Post-Panamax | 70 | 300 | 301 | Inbound | 40 | 29.08 | 41004 | Nearshore | 32.7081 | -79.7781 | 2021-12-21 20:11:51
HYUNDAI RESPECT | 636015516 | 16.4 | 24.61 | Two-way Transit | 49.75 | 2 | 199 | 1200 | 157 | Post-Panamax | 70 | 121 | 119 | Outbound | 40 | 29.08 | 41004 | Nearshore | 32.7219 | -79.8098 | 2021-12-21 20:11:57
HYUNDAI RESPECT | 636015516 | 16.2 | 24.61 | Two-way Transit | 49.75 | 2 | 199 | 1200 | 157 | Post-Panamax | 70 | 121 | 119 | Outbound | 40 | 29.08 | 41004 | Nearshore | 32.7202 | -79.8065 | 2021-12-21 20:12:40
ZIM CHARLESTON | 477714100 | 13 | 24.61 | Two-way Transit | 35.25 | 0 | 141 | 1102 | 141 | Post-Panamax | 70 | 300 | 300 | Inbound | 40 | 29.08 | 41004 | Nearshore | 32.7101 | -79.7822 | 2021-12-21 20:12:51
ZIM CHARLESTON | 477714100 | 12.8 | 24.61 | Two-way Transit | 40 | 1 | 160 | 1102 | 141 | Post-Panamax | 70 | 299 | 300 | Inbound | 40 | 29.08 | 41004 | Nearshore | 32.712 | -79.7862 | 2021-12-21 20:13:51
HYUNDAI RESPECT | 636015516 | 16.5 | 24.61 | Two-way Transit | 49.75 | 2 | 199 | 1200 | 157 | Post-Panamax | 70 | 122 | 120 | Outbound | 40 | 29.08 | 41004 | Nearshore | 32.7172 | -79.8005 | 2021-12-21 20:13:57
ZIM CHARLESTON | 477714100 | 12.8 | 24.61 | Two-way Transit | 40 | 1 | 160 | 1102 | 141 | Post-Panamax | 70 | 299 | 300 | Inbound | 40 | 29.08 | 41004 | Nearshore | 32.7133 | -79.7889 | 2021-12-21 20:14:30
HYUNDAI RESPECT | 636015516 | 16.5 | 24.61 | Two-way Transit | 55 | 3 | 220 | 1200 | 157 | Post-Panamax | 70 | 121 | 118 | Outbound | 40 | 29.08 | 41004 | Nearshore | 32.7156 | -79.7976 | 2021-12-21 20:14:34
ZIM CHARLESTON | 477714100 | 12.7 | 24.61 | Two-way Transit | 44.75 | 2 | 179 | 1102 | 141 | Post-Panamax | 70 | 301 | 299 | Inbound | 40 | 31.32 | 41004 | Nearshore | 32.7143 | -79.7909 | 2021-12-21 20:15:01
HYUNDAI RESPECT | 636015516 | 16.6 | 24.61 | Two-way Transit | 49.75 | 2 | 199 | 1200 | 157 | Post-Panamax | 70 | 117 | 115 | Outbound | 40 | 31.32 | 41004 | Nearshore | 32.7134 | -79.7929 | 2021-12-21 20:15:34
ZIM CHARLESTON | 477714100 | 12.7 | 24.61 | One-way Transit | 22.38 | 2 | 179 | 1102 | 141 | Post-Panamax | 70 | 300 | 298 | Inbound | 40 | 31.32 | 41004 | Nearshore | 32.7163 | -79.795 | 2021-12-21 20:16:02
HYUNDAI RESPECT | 636015516 | 16.4 | 24.61 | One-way Transit | 27.5 | 3 | 220 | 1200 | 157 | Post-Panamax | 70 | 118 | 115 | Outbound | 40 | 31.32 | 41004 | Nearshore | 32.7113 | -79.788 | 2021-12-21 20:16:34
ZIM CHARLESTON | 477714100 | 12.7 | 24.61 | One-way Transit | 20 | 1 | 160 | 1102 | 141 | Post-Panamax | 70 | 296 | 297 | Inbound | 40 | 31.32 | 41004 | Nearshore | 32.7188 | -79.8012 | 2021-12-21 20:17:31
HYUNDAI RESPECT | 636015516 | 16.3 | 24.61 | One-way Transit | 27.5 | 3 | 220 | 1200 | 157 | Post-Panamax | 70 | 118 | 115 | Outbound | 40 | 31.32 | 41004 | Nearshore | 32.7085 | -79.7818 | 2021-12-21 20:17:52
ZIM CHARLESTON | 477714100 | 12.6 | 24.61 | One-way Transit | 20 | 1 | 160 | 1102 | 141 | Post-Panamax | 70 | 296 | 297 | Inbound | 40 | 31.32 | 41004 | Nearshore | 32.7205 | -79.8053 | 2021-12-21 20:18:31
HYUNDAI RESPECT | 636015516 | 16.2 | 24.61 | One-way Transit | 27.5 | 3 | 220 | 1200 | 157 | Post-Panamax | 70 | 118 | 115 | Outbound | 40 | 31.32 | 41004 | Nearshore | 32.7064 | -79.777 | 2021-12-21 20:18:52
ZIM CHARLESTON | 477714100 | 12.6 | 24.61 | One-way Transit | 20 | 1 | 160 | 1102 | 141 | Post-Panamax | 70 | 297 | 298 | Inbound | 40 | 31.32 | 41004 | Nearshore | 32.7226 | -79.8102 | 2021-12-21 20:19:41
HYUNDAI RESPECT | 636015516 | 16.4 | 24.61 | One-way Transit | 24.88 | 2 | 199 | 1200 | 157 | Post-Panamax | 70 | 118 | 116 | Outbound | 40 | 31.32 | 41004 | Nearshore | 32.7043 | -79.7723 | 2021-12-21 20:19:52
HYUNDAI RESPECT | 636015516 | 16.6 | 24.61 | One-way Transit | 27.5 | 3 | 220 | 1200 | 157 | Post-Panamax | 70 | 118 | 115 | Outbound | 40 | 31.32 | 41004 | Nearshore | 32.703 | -79.7694 | 2021-12-21 20:20:28
HYUNDAI RESPECT | 636015516 | 17 | 24.61 | One-way Transit | 24.88 | 2 | 199 | 1200 | 157 | Post-Panamax | 70 | 118 | 116 | Outbound | 40 | 31.32 | 41004 | Nearshore | 32.6996 | -79.762 | 2021-12-21 20:21:58
HYUNDAI RESPECT | 636015516 | 17.2 | 24.61 | One-way Transit | 24.88 | 2 | 199 | 1200 | 157 | Post-Panamax | 70 | 118 | 116 | Outbound | 40 | 31.32 | 41004 | Nearshore | 32.6974 | -79.757 | 2021-12-21 20:22:58
HYUNDAI RESPECT | 636015516 | 17.2 | 24.61 | One-way Transit | 24.88 | 2 | 199 | 1200 | 157 | Post-Panamax | 70 | 119 | 117 | Outbound | 40 | 31.32 | 41004 | Nearshore | 32.6963 | -79.7545 | 2021-12-21 20:23:28
HYUNDAI RESPECT | 636015516 | 17.3 | 24.61 | One-way Transit | 24.88 | 2 | 199 | 1200 | 157 | Post-Panamax | 70 | 120 | 118 | Outbound | 40 | 31.32 | 41004 | Nearshore | 32.6948 | -79.7515 | 2021-12-21 20:24:04
HYUNDAI RESPECT | 636015516 | 17.3 | 24.61 | One-way Transit | 24.88 | 2 | 199 | 1200 | 157 | Post-Panamax | 70 | 120 | 118 | Outbound | 40 | 29.08 | 41004 | Nearshore | 32.6906 | -79.7425 | 2021-12-21 20:25:51
HYUNDAI RESPECT | 636015516 | 17.4 | 24.61 | One-way Transit | 24.88 | 2 | 199 | 1200 | 157 | Post-Panamax | 70 | 120 | 118 | Outbound | 40 | 29.08 | 41004 | Offshore | 32.6889 | -79.739 | 2021-12-21 20:26:33
HYUNDAI RESPECT | 636015516 | 17.2 | 24.61 | One-way Transit | 27.5 | 3 | 220 | 1200 | 157 | Post-Panamax | 70 | 120 | 117 | Outbound | 40 | 29.08 | 41004 | Offshore | 32.6802 | -79.7212 | 2021-12-21 20:30:10
HYUNDAI RESPECT | 636015516 | 17.4 | 24.61 | One-way Transit | 24.88 | 2 | 199 | 1200 | 157 | Post-Panamax | 70 | 120 | 118 | Outbound | 40 | 29.08 | 41004 | Offshore | 32.6778 | -79.7162 | 2021-12-21 20:31:10
HYUNDAI RESPECT | 636015516 | 17.2 | 24.61 | One-way Transit | 27.5 | 3 | 220 | 1200 | 157 | Post-Panamax | 70 | 120 | 117 | Outbound | 40 | 29.08 | 41004 | Offshore | 32.6739 | -79.7083 | 2021-12-21 20:32:45
HYUNDAI RESPECT | 636015516 | 17.2 | 24.61 | One-way Transit | 27.5 | 3 | 220 | 1200 | 157 | Post-Panamax | 70 | 120 | 117 | Outbound | 40 | 29.08 | 41004 | Offshore | 32.6728 | -79.7058 | 2021-12-21 20:33:15
ZIM TAMPA | 636019355 | 14.7 | 26.84 | One-way Transit | 16.38 | 0 | 131 | 997 | 131 | Post-Panamax | 70 | 120 | 120 | Outbound | 40 | 31.32 | 41004 | Nearshore | 32.7212 | -79.8072 | 2021-12-21 20:46:54
ZIM TAMPA | 636019355 | 14.8 | 26.84 | One-way Transit | 18.5 | 1 | 148 | 997 | 131 | Post-Panamax | 70 | 121 | 120 | Outbound | 40 | 31.32 | 41004 | Nearshore | 32.7191 | -79.8031 | 2021-12-21 20:47:54
ZIM TAMPA | 636019355 | 15.1 | 26.84 | One-way Transit | 18.5 | 1 | 148 | 997 | 131 | Post-Panamax | 70 | 121 | 120 | Outbound | 40 | 31.32 | 41004 | Nearshore | 32.7169 | -79.7988 | 2021-12-21 20:48:54
ZIM TAMPA | 636019355 | 15.8 | 26.84 | One-way Transit | 25 | 4 | 200 | 997 | 131 | Post-Panamax | 70 | 122 | 118 | Outbound | 40 | 31.32 | 41004 | Nearshore | 32.7146 | -79.7944 | 2021-12-21 20:49:54
ZIM TAMPA | 636019355 | 16 | 26.84 | One-way Transit | 20.75 | 2 | 166 | 997 | 131 | Post-Panamax | 70 | 120 | 118 | Outbound | 40 | 31.32 | 41004 | Nearshore | 32.7133 | -79.7917 | 2021-12-21 20:50:30
ZIM TAMPA | 636019355 | 16.6 | 26.84 | One-way Transit | 20.75 | 2 | 166 | 997 | 131 | Post-Panamax | 70 | 120 | 118 | Outbound | 40 | 31.32 | 41004 | Nearshore | 32.7104 | -79.7855 | 2021-12-21 20:51:47
ZIM TAMPA | 636019355 | 16.7 | 26.84 | One-way Transit | 18.5 | 1 | 148 | 997 | 131 | Post-Panamax | 70 | 119 | 118 | Outbound | 40 | 31.32 | 41004 | Nearshore | 32.7093 | -79.7831 | 2021-12-21 20:52:18
ZIM TAMPA | 636019355 | 17.1 | 26.84 | One-way Transit | 20.75 | 2 | 166 | 997 | 131 | Post-Panamax | 70 | 120 | 118 | Outbound | 40 | 31.32 | 41004 | Nearshore | 32.7054 | -79.775 | 2021-12-21 20:53:59
ZIM TAMPA | 636019355 | 17.5 | 26.84 | One-way Transit | 18.5 | 1 | 148 | 997 | 131 | Post-Panamax | 70 | 120 | 119 | Outbound | 40 | 31.32 | 41004 | Nearshore | 32.7039 | -79.7719 | 2021-12-21 20:54:36
ZIM TAMPA | 636019355 | 18 | 24.61 | One-way Transit | 20.75 | 2 | 166 | 997 | 131 | Post-Panamax | 70 | 120 | 118 | Outbound | 40 | 31.32 | 41004 | Nearshore | 32.701 | -79.7657 | 2021-12-21 20:55:48
ZIM TAMPA | 636019355 | 18.3 | 24.61 | One-way Transit | 18.5 | 1 | 148 | 997 | 131 | Post-Panamax | 70 | 119 | 118 | Outbound | 40 | 31.32 | 41004 | Nearshore | 32.6983 | -79.76 | 2021-12-21 20:56:53
ZIM TAMPA | 636019355 | 18.4 | 24.61 | One-way Transit | 18.5 | 1 | 148 | 997 | 131 | Post-Panamax | 70 | 119 | 118 | Outbound | 40 | 31.32 | 41004 | Nearshore | 32.6965 | -79.7563 | 2021-12-21 20:57:36
ZIM TAMPA | 636019355 | 18.6 | 24.61 | One-way Transit | 18.5 | 1 | 148 | 997 | 131 | Post-Panamax | 70 | 119 | 118 | Outbound | 40 | 31.32 | 41004 | Nearshore | 32.6937 | -79.7505 | 2021-12-21 20:58:41
ZIM TAMPA | 636019355 | 18.7 | 24.61 | One-way Transit | 18.5 | 1 | 148 | 997 | 131 | Post-Panamax | 70 | 119 | 118 | Outbound | 40 | 31.32 | 41004 | Nearshore | 32.6911 | -79.7449 | 2021-12-21 20:59:42
ZIM TAMPA | 636019355 | 18.8 | 24.61 | One-way Transit | 18.5 | 1 | 148 | 997 | 131 | Post-Panamax | 70 | 119 | 118 | Outbound | 40 | 31.32 | 41004 | Offshore | 32.6878 | -79.738 | 2021-12-21 21:01:00
ZIM TAMPA | 636019355 | 18.7 | 24.61 | One-way Transit | 18.5 | 1 | 148 | 997 | 131 | Post-Panamax | 70 | 119 | 118 | Outbound | 40 | 31.32 | 41004 | Offshore | 32.684 | -79.7299 | 2021-12-21 21:02:30
ZIM TAMPA | 636019355 | 18.8 | 24.61 | One-way Transit | 20.75 | 2 | 166 | 997 | 131 | Post-Panamax | 70 | 120 | 118 | Outbound | 40 | 31.32 | 41004 | Offshore | 32.6819 | -79.7255 | 2021-12-21 21:03:18
ZIM TAMPA | 636019355 | 18.1 | 24.61 | One-way Transit | 20.75 | 2 | 166 | 997 | 131 | Post-Panamax | 70 | 120 | 118 | Outbound | 40 | 31.32 | 41004 | Offshore | 32.6781 | -79.7176 | 2021-12-21 21:04:47
ZIM TAMPA | 636019355 | 17.7 | 26.84 | One-way Transit | 20.75 | 2 | 166 | 997 | 131 | Post-Panamax | 70 | 120 | 118 | Outbound | 40 | 31.32 | 41004 | Offshore | 32.6769 | -79.715 | 2021-12-21 21:05:18
ZIM TAMPA | 636019355 | 16.6 | 26.84 | One-way Transit | 20.75 | 2 | 166 | 997 | 131 | Post-Panamax | 70 | 120 | 118 | Outbound | 40 | 31.32 | 41004 | Offshore | 32.6738 | -79.7087 | 2021-12-21 21:06:36
ZIM TAMPA | 636019355 | 16.2 | 26.84 | One-way Transit | 20.75 | 2 | 166 | 997 | 131 | Post-Panamax | 70 | 120 | 118 | Outbound | 40 | 31.32 | 41004 | Offshore | 32.6727 | -79.7064 | 2021-12-21 21:07:06
ZIM TAMPA | 636019355 | 14.8 | 26.84 | One-way Transit | 20.75 | 2 | 166 | 997 | 131 | Post-Panamax | 70 | 120 | 118 | Outbound | 40 | 31.32 | 41004 | Offshore | 32.6679 | -79.6964 | 2021-12-21 21:09:24
NORWEGIAN GEM | 309951000 | 16.8 | 26.84 | Two-way Transit | 24.4 | 1 | 122 | 964 | 105 | Panamax | 69 | 120 | 119 | Outbound | 30 | 33.56 | 41004 | Nearshore | 32.7213 | -79.8089 | 2021-12-21 22:36:54
NORWEGIAN GEM | 309951000 | 16.7 | 26.84 | Two-way Transit | 24.4 | 1 | 122 | 964 | 105 | Panamax | 69 | 120 | 119 | Outbound | 30 | 33.56 | 41004 | Nearshore | 32.7201 | -79.8065 | 2021-12-21 22:37:25
NORWEGIAN GEM | 309951000 | 17.3 | 26.84 | Two-way Transit | 24.4 | 1 | 122 | 964 | 105 | Panamax | 69 | 120 | 119 | Outbound | 30 | 33.56 | 41004 | Nearshore | 32.7172 | -79.8007 | 2021-12-21 22:38:36
CMA CGM A. LINCOLN | 215125000 | 13.9 | 26.84 | Two-way Transit | 50.75 | 2 | 203 | 1200 | 161 | Post-Panamax | 71 | 300 | 302 | Inbound | 30 | 33.56 | 41004 | Offshore | 32.6735 | -79.7068 | 2021-12-21 22:39:25
NORWEGIAN GEM | 309951000 | 17.5 | 26.84 | Two-way Transit | 27.8 | 2 | 139 | 964 | 105 | Panamax | 69 | 121 | 119 | Outbound | 30 | 33.56 | 41004 | Nearshore | 32.7146 | -79.7952 | 2021-12-21 22:39:42
CMA CGM A. LINCOLN | 215125000 | 13.9 | 26.84 | Two-way Transit | 45.5 | 1 | 182 | 1200 | 161 | Post-Panamax | 71 | 301 | 302 | Inbound | 30 | 33.56 | 41004 | Offshore | 32.6754 | -79.7108 | 2021-12-21 22:40:25
NORWEGIAN GEM | 309951000 | 17.4 | 26.84 | Two-way Transit | 24.4 | 1 | 122 | 964 | 105 | Panamax | 69 | 119 | 118 | Outbound | 30 | 33.56 | 41004 | Nearshore | 32.7122 | -79.7903 | 2021-12-21 22:40:42
CMA CGM A. LINCOLN | 215125000 | 13.9 | 26.84 | Two-way Transit | 50.75 | 2 | 203 | 1200 | 161 | Post-Panamax | 71 | 300 | 302 | Inbound | 30 | 33.56 | 41004 | Offshore | 32.6777 | -79.7155 | 2021-12-21 22:41:35
NORWEGIAN GEM | 309951000 | 17.3 | 26.84 | Two-way Transit | 27.8 | 2 | 139 | 964 | 105 | Panamax | 69 | 120 | 118 | Outbound | 30 | 33.56 | 41004 | Nearshore | 32.7098 | -79.7852 | 2021-12-21 22:41:42
NORWEGIAN GEM | 309951000 | 17.2 | 26.84 | Two-way Transit | 24.4 | 1 | 122 | 964 | 105 | Panamax | 69 | 119 | 118 | Outbound | 30 | 33.56 | 41004 | Nearshore | 32.7075 | -79.7803 | 2021-12-21 22:42:42
CMA CGM A. LINCOLN | 215125000 | 14 | 26.84 | Two-way Transit | 50.75 | 2 | 203 | 1200 | 161 | Post-Panamax | 71 | 300 | 302 | Inbound | 30 | 33.56 | 41004 | Offshore | 32.6798 | -79.7199 | 2021-12-21 22:42:42
NORWEGIAN GEM | 309951000 | 17.1 | 26.84 | Two-way Transit | 24.4 | 1 | 122 | 964 | 105 | Panamax | 69 | 119 | 118 | Outbound | 30 | 33.56 | 41004 | Nearshore | 32.7049 | -79.7748 | 2021-12-21 22:43:48
CMA CGM A. LINCOLN | 215125000 | 14 | 26.84 | Two-way Transit | 50.75 | 2 | 203 | 1200 | 161 | Post-Panamax | 71 | 300 | 302 | Inbound | 30 | 33.56 | 41004 | Offshore | 32.6824 | -79.7252 | 2021-12-21 22:44:01
NORWEGIAN GEM | 309951000 | 17.3 | 26.84 | Two-way Transit | 24.4 | 1 | 122 | 964 | 105 | Panamax | 69 | 119 | 118 | Outbound | 30 | 33.56 | 41004 | Nearshore | 32.7026 | -79.7699 | 2021-12-21 22:44:48
CMA CGM A. LINCOLN | 215125000 | 14 | 26.84 | Two-way Transit | 50.75 | 2 | 203 | 1200 | 161 | Post-Panamax | 71 | 300 | 302 | Inbound | 30 | 33.56 | 41004 | Offshore | 32.6845 | -79.7296 | 2021-12-21 22:45:07
NORWEGIAN GEM | 309951000 | 17.5 | 26.84 | Two-way Transit | 24.4 | 1 | 122 | 964 | 105 | Panamax | 69 | 119 | 118 | Outbound | 30 | 33.56 | 41004 | Nearshore | 32.7015 | -79.7675 | 2021-12-21 22:45:18
NORWEGIAN GEM | 309951000 | 17.8 | 26.84 | Two-way Transit | 24.4 | 1 | 122 | 964 | 105 | Panamax | 69 | 121 | 120 | Outbound | 30 | 33.56 | 41004 | Nearshore | 32.6982 | -79.7609 | 2021-12-21 22:46:36
CMA CGM A. LINCOLN | 215125000 | 14 | 26.84 | Two-way Transit | 50.75 | 2 | 203 | 1200 | 161 | Post-Panamax | 71 | 300 | 302 | Inbound | 30 | 33.56 | 41004 | Offshore | 32.6878 | -79.7364 | 2021-12-21 22:46:48
NORWEGIAN GEM | 309951000 | 17.9 | 26.84 | Two-way Transit | 24.4 | 1 | 122 | 964 | 105 | Panamax | 69 | 121 | 120 | Outbound | 30 | 33.56 | 41004 | Nearshore | 32.6948 | -79.7543 | 2021-12-21 22:47:54
CMA CGM A. LINCOLN | 215125000 | 14 | 26.84 | Two-way Transit | 56 | 3 | 224 | 1200 | 161 | Post-Panamax | 71 | 301 | 304 | Inbound | 30 | 33.56 | 41004 | Offshore | 32.69 | -79.7408 | 2021-12-21 22:47:55
NORWEGIAN GEM | 309951000 | 17.8 | 26.84 | Two-way Transit | 24.4 | 1 | 122 | 964 | 105 | Panamax | 69 | 120 | 119 | Outbound | 30 | 33.56 | 41004 | Nearshore | 32.6936 | -79.7519 | 2021-12-21 22:48:23
NORWEGIAN GEM | 309951000 | 17.8 | 26.84 | Two-way Transit | 27.8 | 2 | 139 | 964 | 105 | Panamax | 69 | 120 | 118 | Outbound | 30 | 33.56 | 41004 | Nearshore | 32.6918 | -79.7482 | 2021-12-21 22:49:07
CMA CGM A. LINCOLN | 215125000 | 13.8 | 26.84 | Two-way Transit | 50.75 | 2 | 203 | 1200 | 161 | Post-Panamax | 71 | 298 | 300 | Inbound | 30 | 33.56 | 41004 | Nearshore | 32.6939 | -79.7487 | 2021-12-21 22:49:55
CMA CGM A. LINCOLN | 215125000 | 13.9 | 26.84 | One-way Transit | 25.37 | 2 | 203 | 1200 | 161 | Post-Panamax | 71 | 298 | 300 | Inbound | 30 | 33.56 | 41004 | Nearshore | 32.6954 | -79.7519 | 2021-12-21 22:50:43
CMA CGM A. LINCOLN | 215125000 | 13.9 | 26.84 | One-way Transit | 25.37 | 2 | 203 | 1200 | 161 | Post-Panamax | 71 | 298 | 300 | Inbound | 30 | 33.56 | 41004 | Nearshore | 32.6972 | -79.756 | 2021-12-21 22:51:43
CMA CGM A. LINCOLN | 215125000 | 14 | 26.84 | One-way Transit | 25.37 | 2 | 203 | 1200 | 161 | Post-Panamax | 71 | 298 | 300 | Inbound | 30 | 33.56 | 41004 | Nearshore | 32.699 | -79.7601 | 2021-12-21 22:52:43
NORWEGIAN GEM | 309951000 | 18.2 | 26.84 | One-way Transit | 10.5 | 0 | 105 | 964 | 105 | Panamax | 69 | 116 | 116 | Outbound | 30 | 33.56 | 41004 | Offshore | 32.6819 | -79.725 | 2021-12-21 22:53:30
CMA CGM A. LINCOLN | 215125000 | 14 | 26.84 | One-way Transit | 25.37 | 2 | 203 | 1200 | 161 | Post-Panamax | 71 | 298 | 300 | Inbound | 30 | 33.56 | 41004 | Nearshore | 32.701 | -79.7646 | 2021-12-21 22:53:49
CMA CGM A. LINCOLN | 215125000 | 14 | 26.84 | One-way Transit | 25.37 | 2 | 203 | 1200 | 161 | Post-Panamax | 71 | 298 | 300 | Inbound | 30 | 33.56 | 41004 | Nearshore | 32.7029 | -79.7687 | 2021-12-21 22:54:49
CMA CGM A. LINCOLN | 215125000 | 13.9 | 26.84 | One-way Transit | 25.37 | 2 | 203 | 1200 | 161 | Post-Panamax | 71 | 298 | 300 | Inbound | 30 | 31.32 | 41004 | Nearshore | 32.7047 | -79.7727 | 2021-12-21 22:55:49
CMA CGM A. LINCOLN | 215125000 | 13.9 | 26.84 | One-way Transit | 25.37 | 2 | 203 | 1200 | 161 | Post-Panamax | 71 | 298 | 300 | Inbound | 30 | 31.32 | 41004 | Nearshore | 32.7065 | -79.7768 | 2021-12-21 22:56:49
NORWEGIAN GEM | 309951000 | 18.3 | 26.84 | One-way Transit | 12.2 | 1 | 122 | 964 | 105 | Panamax | 69 | 119 | 118 | Outbound | 30 | 31.32 | 41004 | Offshore | 32.6735 | -79.7071 | 2021-12-21 22:56:54
CMA CGM A. LINCOLN | 215125000 | 13.9 | 26.84 | One-way Transit | 25.37 | 2 | 203 | 1200 | 161 | Post-Panamax | 71 | 298 | 300 | Inbound | 30 | 31.32 | 41004 | Nearshore | 32.7085 | -79.7812 | 2021-12-21 22:57:54
CMA CGM A. LINCOLN | 215125000 | 13.9 | 26.84 | One-way Transit | 28 | 3 | 224 | 1200 | 161 | Post-Panamax | 71 | 298 | 301 | Inbound | 30 | 31.32 | 41004 | Nearshore | 32.7094 | -79.7833 | 2021-12-21 22:58:25
CMA CGM A. LINCOLN | 215125000 | 13.9 | 26.84 | One-way Transit | 25.37 | 2 | 203 | 1200 | 161 | Post-Panamax | 71 | 300 | 302 | Inbound | 30 | 31.32 | 41004 | Nearshore | 32.7123 | -79.7892 | 2021-12-21 22:59:54
CMA CGM A. LINCOLN | 215125000 | 14 | 26.84 | One-way Transit | 25.37 | 2 | 203 | 1200 | 161 | Post-Panamax | 71 | 300 | 302 | Inbound | 30 | 31.32 | 41004 | Nearshore | 32.7142 | -79.7932 | 2021-12-21 23:00:54
CMA CGM A. LINCOLN | 215125000 | 14.1 | 26.84 | One-way Transit | 28 | 3 | 224 | 1200 | 161 | Post-Panamax | 71 | 299 | 302 | Inbound | 30 | 31.32 | 41004 | Nearshore | 32.7163 | -79.7977 | 2021-12-21 23:02:01
CMA CGM A. LINCOLN | 215125000 | 14 | 26.84 | One-way Transit | 28 | 3 | 224 | 1200 | 161 | Post-Panamax | 71 | 299 | 302 | Inbound | 30 | 31.32 | 41004 | Nearshore | 32.7173 | -79.7997 | 2021-12-21 23:02:31
CMA CGM A. LINCOLN | 215125000 | 14 | 26.84 | One-way Transit | 25.37 | 2 | 203 | 1200 | 161 | Post-Panamax | 71 | 300 | 302 | Inbound | 30 | 31.32 | 41004 | Nearshore | 32.7192 | -79.8038 | 2021-12-21 23:03:31
CMA CGM A. LINCOLN | 215125000 | 14 | 26.84 | One-way Transit | 28 | 3 | 224 | 1200 | 161 | Post-Panamax | 71 | 299 | 302 | Inbound | 30 | 31.32 | 41004 | Nearshore | 32.7211 | -79.8078 | 2021-12-21 23:04:31
APL NEW JERSEY | 636013522 | 13.8 | 29.08 | One-way Transit | 14.8 | 1 | 148 | 961 | 131 | Panamax | 70 | 119 | 118 | Outbound | 30 | 35.79 | 41004 | Nearshore | 32.7216 | -79.8086 | 2021-12-20 05:19:27
APL NEW JERSEY | 636013522 | 13.9 | 29.08 | One-way Transit | 14.8 | 1 | 148 | 961 | 131 | Panamax | 70 | 119 | 118 | Outbound | 30 | 35.79 | 41004 | Nearshore | 32.7192 | -79.8039 | 2021-12-20 05:20:36
APL NEW JERSEY | 636013522 | 13.8 | 29.08 | One-way Transit | 14.8 | 1 | 148 | 961 | 131 | Panamax | 70 | 119 | 118 | Outbound | 30 | 35.79 | 41004 | Nearshore | 32.7173 | -79.8 | 2021-12-20 05:21:36
APL NEW JERSEY | 636013522 | 13.7 | 29.08 | One-way Transit | 18.1 | 3 | 181 | 961 | 131 | Panamax | 70 | 120 | 117 | Outbound | 30 | 35.79 | 41004 | Nearshore | 32.7154 | -79.7963 | 2021-12-20 05:22:36
APL NEW JERSEY | 636013522 | 13.5 | 29.08 | One-way Transit | 14.8 | 1 | 148 | 961 | 131 | Panamax | 70 | 119 | 118 | Outbound | 30 | 35.79 | 41004 | Nearshore | 32.7134 | -79.7922 | 2021-12-20 05:23:36
APL NEW JERSEY | 636013522 | 13.4 | 29.08 | One-way Transit | 16.4 | 2 | 164 | 961 | 131 | Panamax | 70 | 120 | 118 | Outbound | 30 | 35.79 | 41004 | Nearshore | 32.7116 | -79.7883 | 2021-12-20 05:24:36
APL NEW JERSEY | 636013522 | 13.3 | 29.08 | One-way Transit | 16.4 | 2 | 164 | 961 | 131 | Panamax | 70 | 120 | 118 | Outbound | 20 | 38.03 | 41004 | Nearshore | 32.7094 | -79.7839 | 2021-12-20 05:25:46
APL NEW JERSEY | 636013522 | 13.2 | 29.08 | One-way Transit | 16.4 | 2 | 164 | 961 | 131 | Panamax | 70 | 120 | 118 | Outbound | 20 | 38.03 | 41004 | Nearshore | 32.7072 | -79.7795 | 2021-12-20 05:26:57
APL NEW JERSEY | 636013522 | 13.2 | 29.08 | One-way Transit | 18.1 | 3 | 181 | 961 | 131 | Panamax | 70 | 121 | 118 | Outbound | 20 | 38.03 | 41004 | Nearshore | 32.7057 | -79.7764 | 2021-12-20 05:27:46
APL NEW JERSEY | 636013522 | 13.1 | 29.08 | One-way Transit | 16.4 | 2 | 164 | 961 | 131 | Panamax | 70 | 120 | 118 | Outbound | 20 | 38.03 | 41004 | Nearshore | 32.7047 | -79.7745 | 2021-12-20 05:28:17
APL NEW JERSEY | 636013522 | 13 | 29.08 | One-way Transit | 16.4 | 2 | 164 | 961 | 131 | Panamax | 70 | 118 | 116 | Outbound | 20 | 38.03 | 41004 | Nearshore | 32.7017 | -79.7681 | 2021-12-20 05:29:57
APL NEW JERSEY | 636013522 | 13 | 29.08 | One-way Transit | 14.8 | 1 | 148 | 961 | 131 | Panamax | 70 | 117 | 116 | Outbound | 20 | 38.03 | 41004 | Nearshore | 32.7 | -79.7644 | 2021-12-20 05:30:57
APL NEW JERSEY | 636013522 | 13 | 29.08 | One-way Transit | 16.4 | 2 | 164 | 961 | 131 | Panamax | 70 | 118 | 116 | Outbound | 20 | 38.03 | 41004 | Nearshore | 32.6991 | -79.7626 | 2021-12-20 05:31:27
APL NEW JERSEY | 636013522 | 13 | 29.08 | One-way Transit | 16.4 | 2 | 164 | 961 | 131 | Panamax | 70 | 118 | 116 | Outbound | 20 | 38.03 | 41004 | Nearshore | 32.697 | -79.7581 | 2021-12-20 05:32:36
APL NEW JERSEY | 636013522 | 13 | 29.08 | One-way Transit | 16.4 | 2 | 164 | 961 | 131 | Panamax | 70 | 118 | 116 | Outbound | 20 | 38.03 | 41004 | Nearshore | 32.6953 | -79.7543 | 2021-12-20 05:33:36
APL NEW JERSEY | 636013522 | 13 | 29.08 | One-way Transit | 18.1 | 3 | 181 | 961 | 131 | Panamax | 70 | 119 | 116 | Outbound | 20 | 38.03 | 41004 | Nearshore | 32.6933 | -79.75 | 2021-12-20 05:34:46
APL NEW JERSEY | 636013522 | 12.9 | 29.08 | One-way Transit | 16.4 | 2 | 164 | 961 | 131 | Panamax | 70 | 118 | 116 | Outbound | 20 | 38.03 | 41004 | Nearshore | 32.6908 | -79.7445 | 2021-12-20 05:36:16
APL NEW JERSEY | 636013522 | 12.9 | 29.08 | One-way Transit | 18.1 | 3 | 181 | 961 | 131 | Panamax | 70 | 119 | 116 | Outbound | 20 | 38.03 | 41004 | Offshore | 32.6881 | -79.7387 | 2021-12-20 05:37:47
APL NEW JERSEY | 636013522 | 12.7 | 29.08 | One-way Transit | 18.1 | 3 | 181 | 961 | 131 | Panamax | 70 | 119 | 116 | Outbound | 20 | 38.03 | 41004 | Offshore | 32.676 | -79.7128 | 2021-12-20 05:44:46
APL NEW JERSEY | 636013522 | 12.6 | 29.08 | One-way Transit | 16.4 | 2 | 164 | 961 | 131 | Panamax | 70 | 118 | 116 | Outbound | 20 | 33.56 | 41004 | Offshore | 32.6751 | -79.7109 | 2021-12-20 05:45:17
APL NEW JERSEY | 636013522 | 12.6 | 29.08 | One-way Transit | 16.4 | 2 | 164 | 961 | 131 | Panamax | 70 | 118 | 116 | Outbound | 20 | 33.56 | 41004 | Offshore | 32.6734 | -79.7073 | 2021-12-20 05:46:17
APL NEW JERSEY | 636013522 | 12.6 | 29.08 | One-way Transit | 18.1 | 3 | 181 | 961 | 131 | Panamax | 70 | 119 | 116 | Outbound | 20 | 33.56 | 41004 | Offshore | 32.6699 | -79.7 | 2021-12-20 05:48:17
HYUNDAI RESPECT | 636015516 | 16.9 | 29.08 | One-way Transit | 24.88 | 2 | 199 | 1200 | 157 | Post-Panamax | 70 | 299 | 301 | Inbound | 30 | 40.27 | 41004 | Offshore | 32.6703 | -79.7014 | 2021-12-20 06:25:42
HYUNDAI RESPECT | 636015516 | 16.9 | 29.08 | One-way Transit | 24.88 | 2 | 199 | 1200 | 157 | Post-Panamax | 70 | 298 | 300 | Inbound | 30 | 40.27 | 41004 | Offshore | 32.673 | -79.7073 | 2021-12-20 06:26:53
HYUNDAI RESPECT | 636015516 | 17 | 29.08 | One-way Transit | 30 | 4 | 240 | 1200 | 157 | Post-Panamax | 70 | 299 | 303 | Inbound | 30 | 40.27 | 41004 | Offshore | 32.6753 | -79.7122 | 2021-12-20 06:27:53
HYUNDAI RESPECT | 636015516 | 16.9 | 29.08 | One-way Transit | 24.88 | 2 | 199 | 1200 | 157 | Post-Panamax | 70 | 301 | 303 | Inbound | 30 | 40.27 | 41004 | Offshore | 32.6767 | -79.7151 | 2021-12-20 06:28:30
HYUNDAI RESPECT | 636015516 | 17 | 29.08 | One-way Transit | 24.88 | 2 | 199 | 1200 | 157 | Post-Panamax | 70 | 301 | 303 | Inbound | 30 | 40.27 | 41004 | Offshore | 32.6796 | -79.7208 | 2021-12-20 06:29:42
HYUNDAI RESPECT | 636015516 | 17 | 29.08 | One-way Transit | 27.5 | 3 | 220 | 1200 | 157 | Post-Panamax | 70 | 300 | 303 | Inbound | 30 | 40.27 | 41004 | Offshore | 32.6815 | -79.7246 | 2021-12-20 06:30:29
HYUNDAI RESPECT | 636015516 | 16.8 | 29.08 | One-way Transit | 24.88 | 2 | 199 | 1200 | 157 | Post-Panamax | 70 | 301 | 303 | Inbound | 30 | 40.27 | 41004 | Offshore | 32.6842 | -79.73 | 2021-12-20 06:31:36
HYUNDAI RESPECT | 636015516 | 16.9 | 29.08 | One-way Transit | 24.88 | 2 | 199 | 1200 | 157 | Post-Panamax | 70 | 301 | 303 | Inbound | 30 | 40.27 | 41004 | Offshore | 32.6866 | -79.7347 | 2021-12-20 06:32:36
HYUNDAI RESPECT | 636015516 | 16.9 | 29.08 | One-way Transit | 24.88 | 2 | 199 | 1200 | 157 | Post-Panamax | 70 | 300 | 302 | Inbound | 30 | 40.27 | 41004 | Offshore | 32.689 | -79.7395 | 2021-12-20 06:33:36
HYUNDAI RESPECT | 636015516 | 16.9 | 29.08 | One-way Transit | 27.5 | 3 | 220 | 1200 | 157 | Post-Panamax | 70 | 300 | 303 | Inbound | 30 | 40.27 | 41004 | Nearshore | 32.6913 | -79.7444 | 2021-12-20 06:34:36
HYUNDAI RESPECT | 636015516 | 16.9 | 29.08 | One-way Transit | 24.88 | 2 | 199 | 1200 | 157 | Post-Panamax | 70 | 298 | 300 | Inbound | 30 | 35.79 | 41004 | Nearshore | 32.6936 | -79.7492 | 2021-12-20 06:35:36
HYUNDAI RESPECT | 636015516 | 17 | 29.08 | One-way Transit | 24.88 | 2 | 199 | 1200 | 157 | Post-Panamax | 70 | 298 | 300 | Inbound | 30 | 35.79 | 41004 | Nearshore | 32.6965 | -79.7557 | 2021-12-20 06:36:53
HYUNDAI RESPECT | 636015516 | 17 | 29.08 | One-way Transit | 22.25 | 1 | 178 | 1200 | 157 | Post-Panamax | 70 | 298 | 299 | Inbound | 30 | 35.79 | 41004 | Nearshore | 32.6979 | -79.7586 | 2021-12-20 06:37:29
HYUNDAI RESPECT | 636015516 | 16.9 | 29.08 | One-way Transit | 24.88 | 2 | 199 | 1200 | 157 | Post-Panamax | 70 | 299 | 301 | Inbound | 30 | 35.79 | 41004 | Nearshore | 32.7006 | -79.7645 | 2021-12-20 06:38:41
HYUNDAI RESPECT | 636015516 | 16.3 | 29.08 | One-way Transit | 24.88 | 2 | 199 | 1200 | 157 | Post-Panamax | 70 | 300 | 302 | Inbound | 30 | 35.79 | 41004 | Nearshore | 32.7032 | -79.7697 | 2021-12-20 06:39:48
HYUNDAI RESPECT | 636015516 | 15.8 | 29.08 | One-way Transit | 24.88 | 2 | 199 | 1200 | 157 | Post-Panamax | 70 | 300 | 302 | Inbound | 30 | 35.79 | 41004 | Nearshore | 32.7059 | -79.7752 | 2021-12-20 06:41:00
HYUNDAI RESPECT | 636015516 | 15.2 | 29.08 | One-way Transit | 22.25 | 1 | 178 | 1200 | 157 | Post-Panamax | 70 | 300 | 301 | Inbound | 30 | 35.79 | 41004 | Nearshore | 32.7071 | -79.7778 | 2021-12-20 06:41:36
HYUNDAI RESPECT | 636015516 | 14.6 | 29.08 | One-way Transit | 24.88 | 2 | 199 | 1200 | 157 | Post-Panamax | 70 | 300 | 302 | Inbound | 30 | 35.79 | 41004 | Nearshore | 32.7092 | -79.7821 | 2021-12-20 06:42:36
HYUNDAI RESPECT | 636015516 | 13.6 | 29.08 | One-way Transit | 24.88 | 2 | 199 | 1200 | 157 | Post-Panamax | 70 | 301 | 303 | Inbound | 30 | 35.79 | 41004 | Nearshore | 32.7118 | -79.7873 | 2021-12-20 06:43:54
HYUNDAI RESPECT | 636015516 | 13 | 29.08 | One-way Transit | 24.88 | 2 | 199 | 1200 | 157 | Post-Panamax | 70 | 301 | 303 | Inbound | 30 | 35.79 | 41004 | Nearshore | 32.7132 | -79.7899 | 2021-12-20 06:44:36
HYUNDAI RESPECT | 636015516 | 12.3 | 29.08 | One-way Transit | 24.88 | 2 | 199 | 1200 | 157 | Post-Panamax | 70 | 300 | 302 | Inbound | 30 | 35.79 | 41004 | Nearshore | 32.715 | -79.7935 | 2021-12-20 06:45:36
HYUNDAI RESPECT | 636015516 | 11.6 | 29.08 | One-way Transit | 27.5 | 3 | 220 | 1200 | 157 | Post-Panamax | 70 | 300 | 303 | Inbound | 30 | 35.79 | 41004 | Nearshore | 32.7168 | -79.7973 | 2021-12-20 06:46:42
HYUNDAI RESPECT | 636015516 | 10.7 | 29.08 | One-way Transit | 30 | 4 | 240 | 1200 | 157 | Post-Panamax | 70 | 299 | 303 | Inbound | 30 | 35.79 | 41004 | Nearshore | 32.7188 | -79.8014 | 2021-12-20 06:48:00
HYUNDAI RESPECT | 636015516 | 10.4 | 29.08 | One-way Transit | 27.5 | 3 | 220 | 1200 | 157 | Post-Panamax | 70 | 300 | 303 | Inbound | 30 | 35.79 | 41004 | Nearshore | 32.7195 | -79.8029 | 2021-12-20 06:48:31
HYUNDAI RESPECT | 636015516 | 9.6 | 29.08 | One-way Transit | 27.5 | 3 | 220 | 1200 | 157 | Post-Panamax | 70 | 299 | 302 | Inbound | 30 | 35.79 | 41004 | Nearshore | 32.7215 | -79.8072 | 2021-12-20 06:50:00
HYUNDAI RESPECT | 636015516 | 9.2 | 29.08 | One-way Transit | 30 | 4 | 240 | 1200 | 157 | Post-Panamax | 70 | 299 | 303 | Inbound | 30 | 35.79 | 41004 | Nearshore | 32.7228 | -79.81 | 2021-12-20 06:51:00
CMA CGM ORFEO | 218845000 | 13.7 | 26.84 | One-way Transit | 22.25 | 2 | 178 | 1148 | 138 | Post-Panamax | 71 | 119 | 117 | Outbound | 30 | 33.56 | 41004 | Nearshore | 32.7167 | -79.7992 | 2021-12-20 07:15:38
CMA CGM ORFEO | 218845000 | 14 | 26.84 | One-way Transit | 24.75 | 3 | 198 | 1148 | 138 | Post-Panamax | 71 | 120 | 117 | Outbound | 30 | 33.56 | 41004 | Nearshore | 32.7144 | -79.7943 | 2021-12-20 07:16:47
CMA CGM ORFEO | 218845000 | 14 | 26.84 | One-way Transit | 22.25 | 2 | 178 | 1148 | 138 | Post-Panamax | 71 | 119 | 117 | Outbound | 30 | 33.56 | 41004 | Nearshore | 32.7133 | -79.7921 | 2021-12-20 07:17:17
CMA CGM ORFEO | 218845000 | 14.1 | 26.84 | One-way Transit | 22.25 | 2 | 178 | 1148 | 138 | Post-Panamax | 71 | 119 | 117 | Outbound | 30 | 33.56 | 41004 | Nearshore | 32.7112 | -79.7877 | 2021-12-20 07:18:17
CMA CGM ORFEO | 218845000 | 14 | 26.84 | One-way Transit | 22.25 | 2 | 178 | 1148 | 138 | Post-Panamax | 71 | 119 | 117 | Outbound | 30 | 33.56 | 41004 | Nearshore | 32.7065 | -79.7777 | 2021-12-20 07:20:35
CMA CGM ORFEO | 218845000 | 14.4 | 26.84 | One-way Transit | 22.25 | 2 | 178 | 1148 | 138 | Post-Panamax | 71 | 119 | 117 | Outbound | 30 | 33.56 | 41004 | Offshore | 32.6873 | -79.7378 | 2021-12-20 07:29:35
CMA CGM ORFEO | 218845000 | 14.3 | 26.84 | One-way Transit | 24.75 | 3 | 198 | 1148 | 138 | Post-Panamax | 71 | 119 | 116 | Outbound | 30 | 35.79 | 41004 | Offshore | 32.6714 | -79.7042 | 2021-12-20 07:37:12
ZIM TAMPA | 636019355 | 15.9 | 26.84 | One-way Transit | 27.12 | 5 | 217 | 997 | 131 | Post-Panamax | 70 | 301 | 306 | Inbound | 30 | 33.56 | 41004 | Offshore | 32.6679 | -79.6973 | 2021-12-20 08:35:59
ZIM TAMPA | 636019355 | 16.2 | 26.84 | One-way Transit | 25 | 4 | 200 | 997 | 131 | Post-Panamax | 70 | 301 | 305 | Inbound | 30 | 33.56 | 41004 | Offshore | 32.6697 | -79.7009 | 2021-12-20 08:36:47
ZIM TAMPA | 636019355 | 16.6 | 26.84 | One-way Transit | 27.12 | 5 | 217 | 997 | 131 | Post-Panamax | 70 | 300 | 305 | Inbound | 30 | 33.56 | 41004 | Offshore | 32.6721 | -79.7055 | 2021-12-20 08:37:47
ZIM TAMPA | 636019355 | 17.5 | 26.84 | One-way Transit | 25 | 4 | 200 | 997 | 131 | Post-Panamax | 70 | 301 | 305 | Inbound | 30 | 33.56 | 41004 | Offshore | 32.6746 | -79.7103 | 2021-12-20 08:38:47
ZIM TAMPA | 636019355 | 18 | 26.84 | One-way Transit | 25 | 4 | 200 | 997 | 131 | Post-Panamax | 70 | 302 | 306 | Inbound | 30 | 33.56 | 41004 | Offshore | 32.6773 | -79.7154 | 2021-12-20 08:39:48
ZIM TAMPA | 636019355 | 18.2 | 26.84 | One-way Transit | 20.75 | 2 | 166 | 997 | 131 | Post-Panamax | 70 | 302 | 304 | Inbound | 30 | 33.56 | 41004 | Offshore | 32.6789 | -79.7184 | 2021-12-20 08:40:24
ZIM TAMPA | 636019355 | 18.4 | 26.84 | One-way Transit | 22.88 | 3 | 183 | 997 | 131 | Post-Panamax | 70 | 300 | 303 | Inbound | 30 | 33.56 | 41004 | Offshore | 32.6807 | -79.722 | 2021-12-20 08:41:05
ZIM TAMPA | 636019355 | 17.8 | 26.84 | One-way Transit | 22.88 | 3 | 183 | 997 | 131 | Post-Panamax | 70 | 299 | 302 | Inbound | 30 | 33.56 | 41004 | Offshore | 32.6852 | -79.7314 | 2021-12-20 08:42:53
ZIM TAMPA | 636019355 | 17 | 26.84 | One-way Transit | 22.88 | 3 | 183 | 997 | 131 | Post-Panamax | 70 | 298 | 301 | Inbound | 30 | 33.56 | 41004 | Offshore | 32.6875 | -79.7364 | 2021-12-20 08:43:53
ZIM TAMPA | 636019355 | 16.2 | 26.84 | One-way Transit | 22.88 | 3 | 183 | 997 | 131 | Post-Panamax | 70 | 298 | 301 | Inbound | 30 | 33.56 | 41004 | Nearshore | 32.6899 | -79.7418 | 2021-12-20 08:44:59
ZIM TAMPA | 636019355 | 15.9 | 26.84 | One-way Transit | 22.88 | 3 | 183 | 997 | 131 | Post-Panamax | 70 | 298 | 301 | Inbound | 30 | 35.79 | 41004 | Nearshore | 32.6909 | -79.744 | 2021-12-20 08:45:29
ZIM TAMPA | 636019355 | 15.2 | 26.84 | One-way Transit | 25 | 4 | 200 | 997 | 131 | Post-Panamax | 70 | 299 | 303 | Inbound | 30 | 35.79 | 41004 | Nearshore | 32.6935 | -79.7499 | 2021-12-20 08:46:47
ZIM TAMPA | 636019355 | 14.9 | 26.84 | One-way Transit | 25 | 4 | 200 | 997 | 131 | Post-Panamax | 70 | 298 | 302 | Inbound | 30 | 35.79 | 41004 | Nearshore | 32.6955 | -79.7542 | 2021-12-20 08:47:47
ZIM TAMPA | 636019355 | 14.6 | 26.84 | One-way Transit | 25 | 4 | 200 | 997 | 131 | Post-Panamax | 70 | 298 | 302 | Inbound | 30 | 35.79 | 41004 | Nearshore | 32.6975 | -79.7585 | 2021-12-20 08:48:47
ZIM TAMPA | 636019355 | 14.5 | 26.84 | One-way Transit | 25 | 4 | 200 | 997 | 131 | Post-Panamax | 70 | 298 | 302 | Inbound | 30 | 35.79 | 41004 | Nearshore | 32.699 | -79.7618 | 2021-12-20 08:49:35
ZIM TAMPA | 636019355 | 14.3 | 26.84 | One-way Transit | 25 | 4 | 200 | 997 | 131 | Post-Panamax | 70 | 301 | 305 | Inbound | 30 | 35.79 | 41004 | Nearshore | 32.701 | -79.766 | 2021-12-20 08:50:35
ZIM TAMPA | 636019355 | 14.2 | 26.84 | One-way Transit | 22.88 | 3 | 183 | 997 | 131 | Post-Panamax | 70 | 301 | 304 | Inbound | 30 | 35.79 | 41004 | Nearshore | 32.7037 | -79.7712 | 2021-12-20 08:51:53
ZIM TAMPA | 636019355 | 14.1 | 26.84 | One-way Transit | 22.88 | 3 | 183 | 997 | 131 | Post-Panamax | 70 | 301 | 304 | Inbound | 30 | 35.79 | 41004 | Nearshore | 32.7053 | -79.7744 | 2021-12-20 08:52:41
ZIM TAMPA | 636019355 | 14 | 26.84 | One-way Transit | 22.88 | 3 | 183 | 997 | 131 | Post-Panamax | 70 | 301 | 304 | Inbound | 30 | 35.79 | 41004 | Nearshore | 32.7073 | -79.7784 | 2021-12-20 08:53:41
ZIM TAMPA | 636019355 | 14 | 26.84 | One-way Transit | 25 | 4 | 200 | 997 | 131 | Post-Panamax | 70 | 301 | 305 | Inbound | 30 | 35.79 | 41004 | Nearshore | 32.7093 | -79.7824 | 2021-12-20 08:54:41
ZIM TAMPA | 636019355 | 14 | 26.84 | One-way Transit | 22.88 | 3 | 183 | 997 | 131 | Post-Panamax | 70 | 300 | 303 | Inbound | 30 | 33.56 | 41004 | Nearshore | 32.7113 | -79.7863 | 2021-12-20 08:55:41
ZIM TAMPA | 636019355 | 14.1 | 26.84 | One-way Transit | 25 | 4 | 200 | 997 | 131 | Post-Panamax | 70 | 299 | 303 | Inbound | 30 | 33.56 | 41004 | Nearshore | 32.7133 | -79.7904 | 2021-12-20 08:56:41
ZIM TAMPA | 636019355 | 14.2 | 26.84 | One-way Transit | 22.88 | 3 | 183 | 997 | 131 | Post-Panamax | 70 | 299 | 302 | Inbound | 30 | 33.56 | 41004 | Nearshore | 32.7154 | -79.7949 | 2021-12-20 08:57:47
ZIM TAMPA | 636019355 | 14.2 | 26.84 | One-way Transit | 22.88 | 3 | 183 | 997 | 131 | Post-Panamax | 70 | 299 | 302 | Inbound | 30 | 33.56 | 41004 | Nearshore | 32.7174 | -79.799 | 2021-12-20 08:58:47
ZIM TAMPA | 636019355 | 14.2 | 26.84 | One-way Transit | 22.88 | 3 | 183 | 997 | 131 | Post-Panamax | 70 | 299 | 302 | Inbound | 30 | 33.56 | 41004 | Nearshore | 32.7189 | -79.8023 | 2021-12-20 08:59:36
ZIM TAMPA | 636019355 | 14.2 | 26.84 | One-way Transit | 22.88 | 3 | 183 | 997 | 131 | Post-Panamax | 70 | 299 | 302 | Inbound | 30 | 33.56 | 41004 | Nearshore | 32.7209 | -79.8064 | 2021-12-20 09:00:36
APL SOUTHAMPTON | 566409000 | 13 | 26.84 | One-way Transit | 31.25 | 5 | 250 | 1138 | 151 | Post-Panamax | 71 | 123 | 118 | Outbound | 30 | 31.32 | 41004 | Nearshore | 32.7215 | -79.8097 | 2021-12-20 09:50:46
APL SOUTHAMPTON | 566409000 | 13 | 26.84 | One-way Transit | 21.38 | 1 | 171 | 1138 | 151 | Post-Panamax | 71 | 119 | 118 | Outbound | 30 | 31.32 | 41004 | Nearshore | 32.7175 | -79.8016 | 2021-12-20 09:52:56
APL SOUTHAMPTON | 566409000 | 13.1 | 26.84 | One-way Transit | 33.62 | 6 | 269 | 1138 | 151 | Post-Panamax | 71 | 121 | 115 | Outbound | 30 | 31.32 | 41004 | Nearshore | 32.7162 | -79.7992 | 2021-12-20 09:53:36
APL SOUTHAMPTON | 566409000 | 13 | 26.84 | One-way Transit | 23.88 | 2 | 191 | 1138 | 151 | Post-Panamax | 71 | 117 | 115 | Outbound | 30 | 31.32 | 41004 | Nearshore | 32.7154 | -79.7972 | 2021-12-20 09:54:07
APL SOUTHAMPTON | 566409000 | 13.2 | 26.84 | One-way Transit | 23.88 | 2 | 191 | 1138 | 151 | Post-Panamax | 71 | 117 | 115 | Outbound | 30 | 33.56 | 41004 | Nearshore | 32.7129 | -79.7915 | 2021-12-20 09:55:36
APL SOUTHAMPTON | 566409000 | 13.2 | 26.84 | One-way Transit | 21.38 | 1 | 171 | 1138 | 151 | Post-Panamax | 71 | 116 | 115 | Outbound | 30 | 33.56 | 41004 | Nearshore | 32.712 | -79.7895 | 2021-12-20 09:56:07
APL SOUTHAMPTON | 566409000 | 13.2 | 26.84 | One-way Transit | 21.38 | 1 | 171 | 1138 | 151 | Post-Panamax | 71 | 116 | 115 | Outbound | 30 | 33.56 | 41004 | Nearshore | 32.7093 | -79.7829 | 2021-12-20 09:57:47
APL SOUTHAMPTON | 566409000 | 13.4 | 26.84 | One-way Transit | 21.38 | 1 | 171 | 1138 | 151 | Post-Panamax | 71 | 116 | 115 | Outbound | 30 | 33.56 | 41004 | Nearshore | 32.7076 | -79.779 | 2021-12-20 09:58:47
APL SOUTHAMPTON | 566409000 | 13.4 | 26.84 | One-way Transit | 21.38 | 1 | 171 | 1138 | 151 | Post-Panamax | 71 | 116 | 115 | Outbound | 30 | 33.56 | 41004 | Nearshore | 32.706 | -79.775 | 2021-12-20 09:59:47
APL SOUTHAMPTON | 566409000 | 13.6 | 26.84 | One-way Transit | 21.38 | 1 | 171 | 1138 | 151 | Post-Panamax | 71 | 119 | 118 | Outbound | 30 | 33.56 | 41004 | Nearshore | 32.702 | -79.7666 | 2021-12-20 10:01:57
APL SOUTHAMPTON | 566409000 | 13.7 | 26.84 | One-way Transit | 21.38 | 1 | 171 | 1138 | 151 | Post-Panamax | 71 | 119 | 118 | Outbound | 30 | 33.56 | 41004 | Nearshore | 32.7001 | -79.7626 | 2021-12-20 10:02:57
APL SOUTHAMPTON | 566409000 | 13.8 | 26.84 | One-way Transit | 21.38 | 1 | 171 | 1138 | 151 | Post-Panamax | 71 | 119 | 118 | Outbound | 30 | 33.56 | 41004 | Nearshore | 32.6989 | -79.7601 | 2021-12-20 10:03:36
APL SOUTHAMPTON | 566409000 | 13.8 | 26.84 | One-way Transit | 23.88 | 2 | 191 | 1138 | 151 | Post-Panamax | 71 | 120 | 118 | Outbound | 30 | 33.56 | 41004 | Nearshore | 32.697 | -79.7561 | 2021-12-20 10:04:36
APL SOUTHAMPTON | 566409000 | 13.8 | 24.61 | One-way Transit | 23.88 | 2 | 191 | 1138 | 151 | Post-Panamax | 71 | 120 | 118 | Outbound | 30 | 31.32 | 41004 | Nearshore | 32.696 | -79.7541 | 2021-12-20 10:05:07
MSC RITA | 371245000 | 14.6 | 22.37 | One-way Transit | 17.62 | 0 | 141 | 1066 | 141 | Post-Panamax | 74 | 117 | 117 | Outbound | 40 | 29.08 | 41004 | Nearshore | 32.7223 | -79.8094 | 2021-12-20 12:30:41
MSC RITA | 371245000 | 15.1 | 22.37 | One-way Transit | 20 | 1 | 160 | 1066 | 141 | Post-Panamax | 74 | 117 | 118 | Outbound | 40 | 29.08 | 41004 | Nearshore | 32.7196 | -79.8039 | 2021-12-20 12:31:58
MSC RITA | 371245000 | 15.1 | 22.37 | One-way Transit | 20 | 1 | 160 | 1066 | 141 | Post-Panamax | 74 | 117 | 118 | Outbound | 40 | 29.08 | 41004 | Nearshore | 32.7175 | -79.7995 | 2021-12-20 12:32:58
MSC RITA | 371245000 | 15.2 | 22.37 | One-way Transit | 20 | 1 | 160 | 1066 | 141 | Post-Panamax | 74 | 117 | 118 | Outbound | 40 | 29.08 | 41004 | Nearshore | 32.7154 | -79.795 | 2021-12-20 12:33:58
MSC RITA | 371245000 | 15.3 | 22.37 | One-way Transit | 17.62 | 0 | 141 | 1066 | 141 | Post-Panamax | 74 | 117 | 117 | Outbound | 40 | 29.08 | 41004 | Nearshore | 32.712 | -79.7878 | 2021-12-20 12:35:35
MSC RITA | 371245000 | 15.5 | 22.37 | One-way Transit | 17.62 | 0 | 141 | 1066 | 141 | Post-Panamax | 74 | 117 | 117 | Outbound | 40 | 29.08 | 41004 | Nearshore | 32.7073 | -79.7779 | 2021-12-20 12:37:47
MSC RITA | 371245000 | 15.6 | 22.37 | One-way Transit | 17.62 | 0 | 141 | 1066 | 141 | Post-Panamax | 74 | 118 | 118 | Outbound | 40 | 29.08 | 41004 | Nearshore | 32.7039 | -79.7706 | 2021-12-20 12:39:23
MSC RITA | 371245000 | 16 | 22.37 | One-way Transit | 22.25 | 2 | 178 | 1066 | 141 | Post-Panamax | 74 | 116 | 118 | Outbound | 40 | 29.08 | 41004 | Nearshore | 32.6959 | -79.7539 | 2021-12-20 12:42:59
MSC HONG KONG | 636021161 | 14.4 | 24.61 | One-way Transit | 12.2 | 1 | 122 | 961 | 105 | Panamax | 70 | 118 | 117 | Outbound | 30 | 29.08 | 41004 | Nearshore | 32.7216 | -79.81 | 2021-12-20 13:17:40
MSC HONG KONG | 636021161 | 14.6 | 24.61 | One-way Transit | 15.5 | 3 | 155 | 961 | 105 | Panamax | 70 | 120 | 117 | Outbound | 30 | 29.08 | 41004 | Nearshore | 32.7197 | -79.8059 | 2021-12-20 13:18:40
MSC HONG KONG | 636021161 | 14.6 | 24.61 | One-way Transit | 15.5 | 3 | 155 | 961 | 105 | Panamax | 70 | 120 | 117 | Outbound | 30 | 29.08 | 41004 | Nearshore | 32.7175 | -79.8014 | 2021-12-20 13:19:46
MSC HONG KONG | 636021161 | 14.8 | 24.61 | One-way Transit | 17.2 | 4 | 172 | 961 | 105 | Panamax | 70 | 121 | 117 | Outbound | 30 | 29.08 | 41004 | Nearshore | 32.7154 | -79.7971 | 2021-12-20 13:20:46
MSC HONG KONG | 636021161 | 14.8 | 24.61 | One-way Transit | 17.2 | 4 | 172 | 961 | 105 | Panamax | 70 | 121 | 117 | Outbound | 30 | 29.08 | 41004 | Nearshore | 32.7144 | -79.795 | 2021-12-20 13:21:16
MSC HONG KONG | 636021161 | 14.8 | 24.61 | One-way Transit | 15.5 | 3 | 155 | 961 | 105 | Panamax | 70 | 120 | 117 | Outbound | 30 | 29.08 | 41004 | Nearshore | 32.7117 | -79.7895 | 2021-12-20 13:22:34
MSC HONG KONG | 636021161 | 14.8 | 24.61 | One-way Transit | 13.8 | 2 | 138 | 961 | 105 | Panamax | 70 | 117 | 115 | Outbound | 30 | 29.08 | 41004 | Nearshore | 32.7092 | -79.7844 | 2021-12-20 13:23:46
MSC HONG KONG | 636021161 | 14.9 | 24.61 | One-way Transit | 13.8 | 2 | 138 | 961 | 105 | Panamax | 70 | 117 | 115 | Outbound | 30 | 29.08 | 41004 | Nearshore | 32.7072 | -79.7798 | 2021-12-20 13:24:51
MSC HONG KONG | 636021161 | 14.9 | 22.37 | One-way Transit | 15.5 | 3 | 155 | 961 | 105 | Panamax | 70 | 118 | 115 | Outbound | 30 | 31.32 | 41004 | Nearshore | 32.7062 | -79.7775 | 2021-12-20 13:25:22
MSC HONG KONG | 636021161 | 15 | 22.37 | One-way Transit | 12.2 | 1 | 122 | 961 | 105 | Panamax | 70 | 116 | 115 | Outbound | 30 | 31.32 | 41004 | Nearshore | 32.7036 | -79.7719 | 2021-12-20 13:26:39
MSC HONG KONG | 636021161 | 15.2 | 22.37 | One-way Transit | 15.5 | 3 | 155 | 961 | 105 | Panamax | 70 | 118 | 115 | Outbound | 30 | 31.32 | 41004 | Nearshore | 32.7017 | -79.7675 | 2021-12-20 13:27:39
MSC HONG KONG | 636021161 | 15.2 | 22.37 | One-way Transit | 12.2 | 1 | 122 | 961 | 105 | Panamax | 70 | 116 | 115 | Outbound | 30 | 31.32 | 41004 | Nearshore | 32.6997 | -79.763 | 2021-12-20 13:28:39
MSC HONG KONG | 636021161 | 15.2 | 22.37 | One-way Transit | 17.2 | 4 | 172 | 961 | 105 | Panamax | 70 | 119 | 115 | Outbound | 30 | 31.32 | 41004 | Nearshore | 32.6976 | -79.7586 | 2021-12-20 13:29:40
MSC HONG KONG | 636021161 | 15.2 | 22.37 | One-way Transit | 15.5 | 3 | 155 | 961 | 105 | Panamax | 70 | 118 | 115 | Outbound | 30 | 31.32 | 41004 | Nearshore | 32.6955 | -79.7539 | 2021-12-20 13:30:46
MSC HONG KONG | 636021161 | 15.2 | 22.37 | One-way Transit | 18.8 | 5 | 188 | 961 | 105 | Panamax | 70 | 120 | 115 | Outbound | 30 | 31.32 | 41004 | Nearshore | 32.694 | -79.7506 | 2021-12-20 13:31:28
MSC HONG KONG | 636021161 | 15.2 | 22.37 | One-way Transit | 17.2 | 4 | 172 | 961 | 105 | Panamax | 70 | 119 | 115 | Outbound | 30 | 31.32 | 41004 | Nearshore | 32.6914 | -79.745 | 2021-12-20 13:32:46
MSC HONG KONG | 636021161 | 15.2 | 22.37 | One-way Transit | 13.8 | 2 | 138 | 961 | 105 | Panamax | 70 | 117 | 115 | Outbound | 30 | 31.32 | 41004 | Nearshore | 32.6902 | -79.7423 | 2021-12-20 13:33:22
MSC HONG KONG | 636021161 | 14.7 | 22.37 | One-way Transit | 17.2 | 4 | 172 | 961 | 105 | Panamax | 70 | 120 | 116 | Outbound | 30 | 29.08 | 41004 | Offshore | 32.6833 | -79.7273 | 2021-12-20 13:36:52
MSC HONG KONG | 636021161 | 14.5 | 22.37 | One-way Transit | 15.5 | 3 | 155 | 961 | 105 | Panamax | 70 | 119 | 116 | Outbound | 30 | 29.08 | 41004 | Offshore | 32.679 | -79.7185 | 2021-12-20 13:38:57
MSC HONG KONG | 636021161 | 14.5 | 22.37 | One-way Transit | 13.8 | 2 | 138 | 961 | 105 | Panamax | 70 | 118 | 116 | Outbound | 30 | 29.08 | 41004 | Offshore | 32.678 | -79.7164 | 2021-12-20 13:39:28
MSC HONG KONG | 636021161 | 14.5 | 22.37 | One-way Transit | 18.8 | 5 | 188 | 961 | 105 | Panamax | 70 | 121 | 116 | Outbound | 30 | 29.08 | 41004 | Offshore | 32.6765 | -79.7134 | 2021-12-20 13:40:09
MSC HONG KONG | 636021161 | 14.3 | 22.37 | One-way Transit | 15.5 | 3 | 155 | 961 | 105 | Panamax | 70 | 119 | 116 | Outbound | 30 | 29.08 | 41004 | Offshore | 32.673 | -79.706 | 2021-12-20 13:41:58
MSC HONG KONG | 636021161 | 13.2 | 22.37 | One-way Transit | 15.5 | 3 | 155 | 961 | 105 | Panamax | 70 | 119 | 116 | Outbound | 30 | 29.08 | 41004 | Offshore | 32.6705 | -79.7011 | 2021-12-20 13:43:15
MSC RONIT R | 636017000 | 15.1 | 15.66 | Two-way Transit | 24.4 | 1 | 122 | 964 | 105 | Panamax | 70 | 122 | 121 | Outbound | 220 | 20.13 | 41004 | Nearshore | 32.7221 | -79.8095 | 2021-12-19 07:04:56
MSC RONIT R | 636017000 | 15.1 | 15.66 | Two-way Transit | 24.4 | 1 | 122 | 964 | 105 | Panamax | 70 | 122 | 121 | Outbound | 220 | 20.13 | 41004 | Nearshore | 32.721 | -79.8074 | 2021-12-19 07:05:26
MSC RONIT R | 636017000 | 15.3 | 15.66 | Two-way Transit | 27.8 | 2 | 139 | 964 | 105 | Panamax | 70 | 120 | 118 | Outbound | 220 | 20.13 | 41004 | Nearshore | 32.7155 | -79.7976 | 2021-12-19 07:07:44
MSC RONIT R | 636017000 | 15.4 | 15.66 | Two-way Transit | 31 | 3 | 155 | 964 | 105 | Panamax | 70 | 119 | 116 | Outbound | 220 | 20.13 | 41004 | Nearshore | 32.7131 | -79.7927 | 2021-12-19 07:08:50
MSC RONIT R | 636017000 | 15.5 | 15.66 | Two-way Transit | 31 | 3 | 155 | 964 | 105 | Panamax | 70 | 119 | 116 | Outbound | 220 | 20.13 | 41004 | Nearshore | 32.7121 | -79.7905 | 2021-12-19 07:09:23
MSC RONIT R | 636017000 | 15.7 | 15.66 | Two-way Transit | 27.8 | 2 | 139 | 964 | 105 | Panamax | 70 | 118 | 116 | Outbound | 220 | 20.13 | 41004 | Nearshore | 32.7094 | -79.7845 | 2021-12-19 07:10:38
MSC RONIT R | 636017000 | 15.8 | 15.66 | Two-way Transit | 21 | 0 | 105 | 964 | 105 | Panamax | 70 | 118 | 118 | Outbound | 220 | 20.13 | 41004 | Nearshore | 32.7066 | -79.7785 | 2021-12-19 07:11:56
MSC RONIT R | 636017000 | 15.9 | 15.66 | Two-way Transit | 27.8 | 2 | 139 | 964 | 105 | Panamax | 70 | 120 | 118 | Outbound | 220 | 20.13 | 41004 | Nearshore | 32.7056 | -79.7763 | 2021-12-19 07:12:25
MSC HONG KONG | 636021161 | 14.9 | 15.66 | Two-way Transit | 24.4 | 1 | 122 | 964 | 105 | Panamax | 70 | 300 | 299 | Inbound | 220 | 20.13 | 41004 | Offshore | 32.6895 | -79.7391 | 2021-12-19 07:13:35
MSC RONIT R | 636017000 | 16 | 15.66 | Two-way Transit | 27.8 | 2 | 139 | 964 | 105 | Panamax | 70 | 121 | 119 | Outbound | 220 | 20.13 | 41004 | Nearshore | 32.7026 | -79.7703 | 2021-12-19 07:13:44
MSC HONG KONG | 636021161 | 14.9 | 15.66 | Two-way Transit | 24.4 | 1 | 122 | 964 | 105 | Panamax | 70 | 298 | 299 | Inbound | 220 | 20.13 | 41004 | Offshore | 32.6906 | -79.7413 | 2021-12-19 07:14:06
MSC RONIT R | 636017000 | 16.1 | 15.66 | Two-way Transit | 24.4 | 1 | 122 | 964 | 105 | Panamax | 70 | 119 | 118 | Outbound | 220 | 20.13 | 41004 | Nearshore | 32.6999 | -79.7648 | 2021-12-19 07:14:56
MSC RONIT R | 636017000 | 16.2 | 15.66 | Two-way Transit | 24.4 | 1 | 122 | 964 | 105 | Panamax | 70 | 120 | 119 | Outbound | 220 | 22.37 | 41004 | Nearshore | 32.6986 | -79.7621 | 2021-12-19 07:15:32
MSC HONG KONG | 636021161 | 14.9 | 15.66 | Two-way Transit | 21 | 0 | 105 | 964 | 105 | Panamax | 70 | 299 | 299 | Inbound | 220 | 22.37 | 41004 | Nearshore | 32.6944 | -79.7491 | 2021-12-19 07:15:54
MSC RONIT R | 636017000 | 16.2 | 15.66 | Two-way Transit | 24.4 | 1 | 122 | 964 | 105 | Panamax | 70 | 120 | 119 | Outbound | 220 | 22.37 | 41004 | Nearshore | 32.6963 | -79.7574 | 2021-12-19 07:16:32
MSC HONG KONG | 636021161 | 15.1 | 15.66 | Two-way Transit | 34.4 | 4 | 172 | 964 | 105 | Panamax | 70 | 301 | 297 | Inbound | 220 | 22.37 | 41004 | Nearshore | 32.6966 | -79.7538 | 2021-12-19 07:16:59
MSC HONG KONG | 636021161 | 14.7 | 15.66 | One-way Transit | 12.2 | 1 | 122 | 964 | 105 | Panamax | 70 | 298 | 297 | Inbound | 220 | 22.37 | 41004 | Nearshore | 32.6979 | -79.7568 | 2021-12-19 07:17:41
MSC RONIT R | 636017000 | 16.1 | 15.66 | One-way Transit | 12.2 | 1 | 122 | 964 | 105 | Panamax | 70 | 117 | 116 | Outbound | 220 | 22.37 | 41004 | Nearshore | 32.6937 | -79.7517 | 2021-12-19 07:17:44
MSC HONG KONG | 636021161 | 14.8 | 15.66 | One-way Transit | 10.5 | 0 | 105 | 964 | 105 | Panamax | 70 | 297 | 297 | Inbound | 220 | 22.37 | 41004 | Nearshore | 32.7 | -79.7615 | 2021-12-19 07:18:47
MSC HONG KONG | 636021161 | 14.9 | 15.66 | One-way Transit | 12.2 | 1 | 122 | 964 | 105 | Panamax | 70 | 296 | 297 | Inbound | 220 | 22.37 | 41004 | Nearshore | 32.7022 | -79.7666 | 2021-12-19 07:19:59
MSC HONG KONG | 636021161 | 14.9 | 15.66 | One-way Transit | 10.5 | 0 | 105 | 964 | 105 | Panamax | 70 | 297 | 297 | Inbound | 220 | 22.37 | 41004 | Nearshore | 32.7031 | -79.7688 | 2021-12-19 07:20:29
MSC HONG KONG | 636021161 | 14.8 | 15.66 | One-way Transit | 13.9 | 2 | 139 | 964 | 105 | Panamax | 70 | 297 | 299 | Inbound | 220 | 22.37 | 41004 | Nearshore | 32.7058 | -79.7749 | 2021-12-19 07:21:53
MSC HONG KONG | 636021161 | 14.8 | 15.66 | One-way Transit | 12.2 | 1 | 122 | 964 | 105 | Panamax | 70 | 298 | 299 | Inbound | 220 | 22.37 | 41004 | Nearshore | 32.7078 | -79.7792 | 2021-12-19 07:22:53
MSC HONG KONG | 636021161 | 14.8 | 15.66 | One-way Transit | 10.5 | 0 | 105 | 964 | 105 | Panamax | 70 | 299 | 299 | Inbound | 220 | 22.37 | 41004 | Nearshore | 32.7089 | -79.7816 | 2021-12-19 07:23:24
MSC HONG KONG | 636021161 | 14.9 | 15.66 | One-way Transit | 12.2 | 1 | 122 | 964 | 105 | Panamax | 70 | 298 | 299 | Inbound | 220 | 22.37 | 41004 | Nearshore | 32.7114 | -79.787 | 2021-12-19 07:24:41
MSC HONG KONG | 636021161 | 14.9 | 17.9 | One-way Transit | 15.5 | 3 | 155 | 964 | 105 | Panamax | 70 | 298 | 301 | Inbound | 220 | 20.13 | 41004 | Nearshore | 32.7134 | -79.7914 | 2021-12-19 07:25:41
MSC HONG KONG | 636021161 | 15 | 17.9 | One-way Transit | 13.9 | 2 | 139 | 964 | 105 | Panamax | 70 | 299 | 301 | Inbound | 220 | 20.13 | 41004 | Nearshore | 32.7154 | -79.7956 | 2021-12-19 07:26:41
MSC HONG KONG | 636021161 | 14.9 | 17.9 | One-way Transit | 12.2 | 1 | 122 | 964 | 105 | Panamax | 70 | 298 | 299 | Inbound | 220 | 20.13 | 41004 | Nearshore | 32.7178 | -79.8005 | 2021-12-19 07:27:48
MSC HONG KONG | 636021161 | 15 | 17.9 | One-way Transit | 12.2 | 1 | 122 | 964 | 105 | Panamax | 70 | 298 | 299 | Inbound | 220 | 20.13 | 41004 | Nearshore | 32.7198 | -79.8048 | 2021-12-19 07:28:48
MSC HONG KONG | 636021161 | 15.1 | 17.9 | One-way Transit | 10.5 | 0 | 105 | 964 | 105 | Panamax | 70 | 299 | 299 | Inbound | 220 | 20.13 | 41004 | Nearshore | 32.7218 | -79.8091 | 2021-12-19 07:29:48
MSC RITA | 371245000 | 12.4 | 17.9 | One-way Transit | 17.62 | 0 | 141 | 1066 | 141 | Post-Panamax | 74 | 297 | 297 | Inbound | 240 | 20.13 | 41004 | Offshore | 32.6693 | -79.6991 | 2021-12-19 15:31:04
MSC RITA | 371245000 | 12.5 | 17.9 | One-way Transit | 20 | 1 | 160 | 1066 | 141 | Post-Panamax | 74 | 298 | 297 | Inbound | 240 | 20.13 | 41004 | Offshore | 32.6719 | -79.7047 | 2021-12-19 15:32:35
MSC RITA | 371245000 | 12.7 | 17.9 | One-way Transit | 17.62 | 0 | 141 | 1066 | 141 | Post-Panamax | 74 | 297 | 297 | Inbound | 240 | 20.13 | 41004 | Offshore | 32.6737 | -79.7083 | 2021-12-19 15:33:35
MSC RITA | 371245000 | 12.7 | 17.9 | One-way Transit | 17.62 | 0 | 141 | 1066 | 141 | Post-Panamax | 74 | 298 | 298 | Inbound | 240 | 20.13 | 41004 | Offshore | 32.6758 | -79.7125 | 2021-12-19 15:34:44
MSC RITA | 371245000 | 12.7 | 17.9 | One-way Transit | 20 | 1 | 160 | 1066 | 141 | Post-Panamax | 74 | 297 | 298 | Inbound | 240 | 22.37 | 41004 | Offshore | 32.6767 | -79.7144 | 2021-12-19 15:35:15
MSC RITA | 371245000 | 12.8 | 17.9 | One-way Transit | 17.62 | 0 | 141 | 1066 | 141 | Post-Panamax | 74 | 297 | 297 | Inbound | 240 | 22.37 | 41004 | Offshore | 32.6785 | -79.7181 | 2021-12-19 15:36:15
MSC RITA | 371245000 | 12.7 | 17.9 | One-way Transit | 20 | 1 | 160 | 1066 | 141 | Post-Panamax | 74 | 298 | 297 | Inbound | 240 | 22.37 | 41004 | Offshore | 32.6814 | -79.7242 | 2021-12-19 15:37:55
MSC RITA | 371245000 | 12.6 | 17.9 | One-way Transit | 17.62 | 0 | 141 | 1066 | 141 | Post-Panamax | 74 | 298 | 298 | Inbound | 240 | 22.37 | 41004 | Offshore | 32.6832 | -79.7279 | 2021-12-19 15:38:55
MSC RITA | 371245000 | 12.8 | 17.9 | One-way Transit | 17.62 | 0 | 141 | 1066 | 141 | Post-Panamax | 74 | 298 | 298 | Inbound | 240 | 22.37 | 41004 | Offshore | 32.685 | -79.7316 | 2021-12-19 15:39:55
MSC RITA | 371245000 | 12.6 | 17.9 | One-way Transit | 17.62 | 0 | 141 | 1066 | 141 | Post-Panamax | 74 | 298 | 298 | Inbound | 240 | 22.37 | 41004 | Offshore | 32.6868 | -79.7353 | 2021-12-19 15:40:55
MSC RITA | 371245000 | 12.8 | 17.9 | One-way Transit | 17.62 | 0 | 141 | 1066 | 141 | Post-Panamax | 74 | 298 | 298 | Inbound | 240 | 22.37 | 41004 | Offshore | 32.6886 | -79.739 | 2021-12-19 15:41:55
MSC RITA | 371245000 | 12.7 | 17.9 | One-way Transit | 17.62 | 0 | 141 | 1066 | 141 | Post-Panamax | 74 | 298 | 298 | Inbound | 240 | 22.37 | 41004 | Offshore | 32.6897 | -79.7414 | 2021-12-19 15:42:34
MSC RITA | 371245000 | 13.2 | 17.9 | One-way Transit | 20 | 1 | 160 | 1066 | 141 | Post-Panamax | 74 | 299 | 298 | Inbound | 240 | 22.37 | 41004 | Nearshore | 32.6915 | -79.7451 | 2021-12-19 15:43:34
MSC RITA | 371245000 | 13.8 | 17.9 | One-way Transit | 20 | 1 | 160 | 1066 | 141 | Post-Panamax | 74 | 298 | 297 | Inbound | 240 | 22.37 | 41004 | Nearshore | 32.6937 | -79.7497 | 2021-12-19 15:44:44
MSC RITA | 371245000 | 14.1 | 17.9 | One-way Transit | 20 | 1 | 160 | 1066 | 141 | Post-Panamax | 74 | 297 | 298 | Inbound | 240 | 22.37 | 41004 | Nearshore | 32.6958 | -79.7541 | 2021-12-19 15:45:48
MSC RITA | 371245000 | 14.3 | 17.9 | One-way Transit | 20 | 1 | 160 | 1066 | 141 | Post-Panamax | 74 | 297 | 298 | Inbound | 240 | 22.37 | 41004 | Nearshore | 32.6978 | -79.7583 | 2021-12-19 15:46:48
MSC RITA | 371245000 | 14.8 | 17.9 | One-way Transit | 20 | 1 | 160 | 1066 | 141 | Post-Panamax | 74 | 297 | 298 | Inbound | 240 | 22.37 | 41004 | Nearshore | 32.6998 | -79.7625 | 2021-12-19 15:47:48
MSC RITA | 371245000 | 14.9 | 17.9 | One-way Transit | 20 | 1 | 160 | 1066 | 141 | Post-Panamax | 74 | 297 | 298 | Inbound | 240 | 22.37 | 41004 | Nearshore | 32.7021 | -79.7674 | 2021-12-19 15:48:55
MSC RITA | 371245000 | 15 | 17.9 | One-way Transit | 20 | 1 | 160 | 1066 | 141 | Post-Panamax | 74 | 297 | 298 | Inbound | 240 | 22.37 | 41004 | Nearshore | 32.7031 | -79.7695 | 2021-12-19 15:49:25
MSC RITA | 371245000 | 15.1 | 17.9 | One-way Transit | 20 | 1 | 160 | 1066 | 141 | Post-Panamax | 74 | 296 | 297 | Inbound | 240 | 22.37 | 41004 | Nearshore | 32.7058 | -79.7753 | 2021-12-19 15:50:43
MSC RITA | 371245000 | 15.1 | 17.9 | One-way Transit | 20 | 1 | 160 | 1066 | 141 | Post-Panamax | 74 | 297 | 298 | Inbound | 240 | 22.37 | 41004 | Nearshore | 32.7079 | -79.7797 | 2021-12-19 15:51:43
MSC RITA | 371245000 | 15.2 | 17.9 | One-way Transit | 20 | 1 | 160 | 1066 | 141 | Post-Panamax | 74 | 297 | 298 | Inbound | 240 | 22.37 | 41004 | Nearshore | 32.7099 | -79.784 | 2021-12-19 15:52:43
MSC RITA | 371245000 | 15.1 | 17.9 | One-way Transit | 20 | 1 | 160 | 1066 | 141 | Post-Panamax | 74 | 296 | 297 | Inbound | 240 | 22.37 | 41004 | Nearshore | 32.712 | -79.7886 | 2021-12-19 15:53:43
MSC RITA | 371245000 | 15.2 | 17.9 | One-way Transit | 22.25 | 2 | 178 | 1066 | 141 | Post-Panamax | 74 | 296 | 298 | Inbound | 240 | 22.37 | 41004 | Nearshore | 32.7142 | -79.7934 | 2021-12-19 15:54:48
MSC RITA | 371245000 | 15.1 | 17.9 | One-way Transit | 24.62 | 3 | 197 | 1066 | 141 | Post-Panamax | 74 | 295 | 298 | Inbound | 240 | 22.37 | 41004 | Nearshore | 32.7162 | -79.7979 | 2021-12-19 15:55:48
MSC RITA | 371245000 | 15.2 | 17.9 | One-way Transit | 22.25 | 2 | 178 | 1066 | 141 | Post-Panamax | 74 | 297 | 299 | Inbound | 240 | 22.37 | 41004 | Nearshore | 32.7172 | -79.8001 | 2021-12-19 15:56:19
MSC RITA | 371245000 | 14.9 | 17.9 | One-way Transit | 20 | 1 | 160 | 1066 | 141 | Post-Panamax | 74 | 299 | 300 | Inbound | 240 | 22.37 | 41004 | Nearshore | 32.7195 | -79.8049 | 2021-12-19 15:57:25
MSC RITA | 371245000 | 14.8 | 17.9 | One-way Transit | 20 | 1 | 160 | 1066 | 141 | Post-Panamax | 74 | 299 | 300 | Inbound | 240 | 22.37 | 41004 | Nearshore | 32.7221 | -79.81 | 2021-12-19 15:58:37
OOCL ATLANTA | 477920300 | 15.3 | 20.13 | One-way Transit | 22.25 | 2 | 178 | 1059 | 141 | Post-Panamax | 70 | 118 | 120 | Outbound | 250 | 24.61 | 41004 | Nearshore | 32.722 | -79.8087 | 2021-12-19 16:33:57
OOCL ATLANTA | 477920300 | 15.7 | 20.13 | One-way Transit | 22.25 | 2 | 178 | 1059 | 141 | Post-Panamax | 70 | 118 | 120 | Outbound | 250 | 24.61 | 41004 | Nearshore | 32.7182 | -79.8007 | 2021-12-19 16:35:45
OOCL ATLANTA | 477920300 | 15.6 | 20.13 | One-way Transit | 19.88 | 1 | 159 | 1059 | 141 | Post-Panamax | 70 | 119 | 120 | Outbound | 250 | 24.61 | 41004 | Nearshore | 32.7167 | -79.7973 | 2021-12-19 16:36:26
OOCL ATLANTA | 477920300 | 15.5 | 20.13 | One-way Transit | 17.62 | 0 | 141 | 1059 | 141 | Post-Panamax | 70 | 119 | 119 | Outbound | 250 | 24.61 | 41004 | Nearshore | 32.7155 | -79.7948 | 2021-12-19 16:37:02
OOCL ATLANTA | 477920300 | 14.9 | 20.13 | One-way Transit | 24.5 | 3 | 196 | 1059 | 141 | Post-Panamax | 70 | 118 | 121 | Outbound | 250 | 24.61 | 41004 | Nearshore | 32.711 | -79.7852 | 2021-12-19 16:39:14
OOCL ATLANTA | 477920300 | 14.7 | 20.13 | One-way Transit | 22.25 | 2 | 178 | 1059 | 141 | Post-Panamax | 70 | 119 | 121 | Outbound | 250 | 24.61 | 41004 | Nearshore | 32.7077 | -79.7785 | 2021-12-19 16:40:50
OOCL ATLANTA | 477920300 | 14.6 | 20.13 | One-way Transit | 19.88 | 1 | 159 | 1059 | 141 | Post-Panamax | 70 | 120 | 121 | Outbound | 250 | 24.61 | 41004 | Nearshore | 32.7067 | -79.7763 | 2021-12-19 16:41:20
OOCL ATLANTA | 477920300 | 14.6 | 20.13 | One-way Transit | 24.5 | 3 | 196 | 1059 | 141 | Post-Panamax | 70 | 119 | 122 | Outbound | 250 | 24.61 | 41004 | Nearshore | 32.704 | -79.771 | 2021-12-19 16:42:37
OOCL ATLANTA | 477920300 | 14.6 | 20.13 | One-way Transit | 24.5 | 3 | 196 | 1059 | 141 | Post-Panamax | 70 | 119 | 122 | Outbound | 250 | 24.61 | 41004 | Nearshore | 32.7013 | -79.7655 | 2021-12-19 16:43:56
OOCL ATLANTA | 477920300 | 14.6 | 20.13 | One-way Transit | 22.25 | 2 | 178 | 1059 | 141 | Post-Panamax | 70 | 119 | 121 | Outbound | 250 | 24.61 | 41004 | Nearshore | 32.6993 | -79.7613 | 2021-12-19 16:44:56
OOCL ATLANTA | 477920300 | 14.6 | 20.13 | One-way Transit | 22.25 | 2 | 178 | 1059 | 141 | Post-Panamax | 70 | 119 | 121 | Outbound | 240 | 24.61 | 41004 | Nearshore | 32.698 | -79.7585 | 2021-12-19 16:45:37
OOCL ATLANTA | 477920300 | 14.4 | 20.13 | One-way Transit | 24.5 | 3 | 196 | 1059 | 141 | Post-Panamax | 70 | 119 | 122 | Outbound | 240 | 24.61 | 41004 | Nearshore | 32.6957 | -79.7538 | 2021-12-19 16:46:44
OOCL ATLANTA | 477920300 | 14.2 | 20.13 | One-way Transit | 22.25 | 2 | 178 | 1059 | 141 | Post-Panamax | 70 | 119 | 121 | Outbound | 240 | 24.61 | 41004 | Offshore | 32.6798 | -79.72 | 2021-12-19 16:54:56
OOCL ATLANTA | 477920300 | 14.2 | 20.13 | One-way Transit | 19.88 | 1 | 159 | 1059 | 141 | Post-Panamax | 70 | 120 | 121 | Outbound | 240 | 24.61 | 41004 | Offshore | 32.6783 | -79.7172 | 2021-12-19 16:55:38
OOCL ATLANTA | 477920300 | 14.2 | 20.13 | One-way Transit | 22.25 | 2 | 178 | 1059 | 141 | Post-Panamax | 70 | 119 | 121 | Outbound | 240 | 24.61 | 41004 | Offshore | 32.6742 | -79.7087 | 2021-12-19 16:57:44
OOCL ATLANTA | 477920300 | 14.2 | 20.13 | One-way Transit | 22.25 | 2 | 178 | 1059 | 141 | Post-Panamax | 70 | 119 | 121 | Outbound | 240 | 24.61 | 41004 | Offshore | 32.6732 | -79.7065 | 2021-12-19 16:58:14
CMA CGM ORFEO | 218845000 | 11.5 | 6.71 | One-way Transit | 17.25 | 0 | 138 | 1148 | 138 | Post-Panamax | 71 | 299 | 299 | Inbound | 260 | 8.95 | 41004 | Offshore | 32.6678 | -79.6948 | 2021-12-18 01:30:44
CMA CGM ORFEO | 218845000 | 11.4 | 6.71 | One-way Transit | 17.25 | 0 | 138 | 1148 | 138 | Post-Panamax | 71 | 299 | 299 | Inbound | 260 | 8.95 | 41004 | Offshore | 32.6695 | -79.6983 | 2021-12-18 01:31:44
CMA CGM ORFEO | 218845000 | 11.5 | 6.71 | One-way Transit | 17.25 | 0 | 138 | 1148 | 138 | Post-Panamax | 71 | 299 | 299 | Inbound | 260 | 8.95 | 41004 | Offshore | 32.6714 | -79.7022 | 2021-12-18 01:32:54
CMA CGM ORFEO | 218845000 | 11.4 | 6.71 | One-way Transit | 17.25 | 0 | 138 | 1148 | 138 | Post-Panamax | 71 | 299 | 299 | Inbound | 260 | 8.95 | 41004 | Offshore | 32.6726 | -79.7046 | 2021-12-18 01:33:35
CMA CGM ORFEO | 218845000 | 11.6 | 6.71 | One-way Transit | 22.25 | 2 | 178 | 1148 | 138 | Post-Panamax | 71 | 300 | 298 | Inbound | 260 | 8.95 | 41004 | Offshore | 32.6743 | -79.708 | 2021-12-18 01:34:35
CMA CGM ORFEO | 218845000 | 11.7 | 6.71 | One-way Transit | 19.75 | 1 | 158 | 1148 | 138 | Post-Panamax | 71 | 299 | 298 | Inbound | 250 | 11.18 | 41004 | Offshore | 32.676 | -79.7115 | 2021-12-18 01:35:35
CMA CGM ORFEO | 218845000 | 11.7 | 6.71 | One-way Transit | 17.25 | 0 | 138 | 1148 | 138 | Post-Panamax | 71 | 298 | 298 | Inbound | 250 | 11.18 | 41004 | Offshore | 32.6776 | -79.7151 | 2021-12-18 01:36:34
CMA CGM ORFEO | 218845000 | 11.7 | 6.71 | One-way Transit | 17.25 | 0 | 138 | 1148 | 138 | Post-Panamax | 71 | 298 | 298 | Inbound | 250 | 11.18 | 41004 | Offshore | 32.6787 | -79.7173 | 2021-12-18 01:37:15
CMA CGM ORFEO | 218845000 | 11.4 | 6.71 | One-way Transit | 19.75 | 1 | 158 | 1148 | 138 | Post-Panamax | 71 | 299 | 298 | Inbound | 250 | 11.18 | 41004 | Offshore | 32.6808 | -79.722 | 2021-12-18 01:38:34
CMA CGM ORFEO | 218845000 | 11.3 | 6.71 | One-way Transit | 19.75 | 1 | 158 | 1148 | 138 | Post-Panamax | 71 | 299 | 298 | Inbound | 250 | 11.18 | 41004 | Offshore | 32.6847 | -79.7301 | 2021-12-18 01:40:54
CMA CGM ORFEO | 218845000 | 11.7 | 6.71 | One-way Transit | 19.75 | 1 | 158 | 1148 | 138 | Post-Panamax | 71 | 299 | 298 | Inbound | 250 | 11.18 | 41004 | Offshore | 32.6863 | -79.7337 | 2021-12-18 01:41:56
CMA CGM ORFEO | 218845000 | 11.2 | 6.71 | One-way Transit | 19.75 | 1 | 158 | 1148 | 138 | Post-Panamax | 71 | 299 | 298 | Inbound | 250 | 11.18 | 41004 | Offshore | 32.688 | -79.7371 | 2021-12-18 01:42:54
CMA CGM ORFEO | 218845000 | 11.6 | 6.71 | One-way Transit | 17.25 | 0 | 138 | 1148 | 138 | Post-Panamax | 71 | 299 | 299 | Inbound | 250 | 11.18 | 41004 | Offshore | 32.6896 | -79.7406 | 2021-12-18 01:43:54
CMA CGM ORFEO | 218845000 | 11.6 | 6.71 | One-way Transit | 19.75 | 1 | 158 | 1148 | 138 | Post-Panamax | 71 | 300 | 299 | Inbound | 250 | 11.18 | 41004 | Nearshore | 32.6905 | -79.7424 | 2021-12-18 01:44:24
CMA CGM ORFEO | 218845000 | 11.5 | 6.71 | One-way Transit | 17.25 | 0 | 138 | 1148 | 138 | Post-Panamax | 71 | 299 | 299 | Inbound | 260 | 8.95 | 41004 | Nearshore | 32.6916 | -79.7447 | 2021-12-18 01:45:05
CMA CGM ORFEO | 218845000 | 11.4 | 6.71 | One-way Transit | 19.75 | 1 | 158 | 1148 | 138 | Post-Panamax | 71 | 300 | 299 | Inbound | 260 | 8.95 | 41004 | Nearshore | 32.6941 | -79.7498 | 2021-12-18 01:46:35
CMA CGM ORFEO | 218845000 | 11.4 | 6.71 | One-way Transit | 17.25 | 0 | 138 | 1148 | 138 | Post-Panamax | 71 | 299 | 299 | Inbound | 260 | 8.95 | 41004 | Nearshore | 32.6961 | -79.7538 | 2021-12-18 01:47:44
CMA CGM ORFEO | 218845000 | 11.4 | 6.71 | One-way Transit | 17.25 | 0 | 138 | 1148 | 138 | Post-Panamax | 71 | 299 | 299 | Inbound | 260 | 8.95 | 41004 | Nearshore | 32.6977 | -79.7573 | 2021-12-18 01:48:44
CMA CGM ORFEO | 218845000 | 11.3 | 6.71 | One-way Transit | 17.25 | 0 | 138 | 1148 | 138 | Post-Panamax | 71 | 299 | 299 | Inbound | 260 | 8.95 | 41004 | Nearshore | 32.6995 | -79.7608 | 2021-12-18 01:49:44
CMA CGM ORFEO | 218845000 | 11.4 | 6.71 | One-way Transit | 17.25 | 0 | 138 | 1148 | 138 | Post-Panamax | 71 | 299 | 299 | Inbound | 260 | 8.95 | 41004 | Nearshore | 32.7011 | -79.7641 | 2021-12-18 01:50:44
CMA CGM ORFEO | 218845000 | 11.4 | 6.71 | One-way Transit | 19.75 | 1 | 158 | 1148 | 138 | Post-Panamax | 71 | 300 | 299 | Inbound | 260 | 8.95 | 41004 | Nearshore | 32.7031 | -79.7682 | 2021-12-18 01:51:54
CMA CGM ORFEO | 218845000 | 11.2 | 6.71 | One-way Transit | 19.75 | 1 | 158 | 1148 | 138 | Post-Panamax | 71 | 300 | 299 | Inbound | 260 | 8.95 | 41004 | Nearshore | 32.7048 | -79.7716 | 2021-12-18 01:52:54
CMA CGM ORFEO | 218845000 | 11.1 | 6.71 | One-way Transit | 22.25 | 2 | 178 | 1148 | 138 | Post-Panamax | 71 | 300 | 298 | Inbound | 260 | 8.95 | 41004 | Nearshore | 32.7065 | -79.775 | 2021-12-18 01:53:54
CMA CGM ORFEO | 218845000 | 10.9 | 6.71 | One-way Transit | 17.25 | 0 | 138 | 1148 | 138 | Post-Panamax | 71 | 298 | 298 | Inbound | 260 | 8.95 | 41004 | Nearshore | 32.7081 | -79.7784 | 2021-12-18 01:54:54
CMA CGM ORFEO | 218845000 | 11 | 6.71 | One-way Transit | 19.75 | 1 | 158 | 1148 | 138 | Post-Panamax | 71 | 299 | 298 | Inbound | 260 | 8.95 | 41004 | Nearshore | 32.7089 | -79.7801 | 2021-12-18 01:55:24
CMA CGM ORFEO | 218845000 | 10.7 | 6.71 | One-way Transit | 19.75 | 1 | 158 | 1148 | 138 | Post-Panamax | 71 | 299 | 298 | Inbound | 260 | 8.95 | 41004 | Nearshore | 32.7107 | -79.7841 | 2021-12-18 01:56:33
CMA CGM ORFEO | 218845000 | 11.1 | 6.71 | One-way Transit | 19.75 | 1 | 158 | 1148 | 138 | Post-Panamax | 71 | 298 | 297 | Inbound | 260 | 8.95 | 41004 | Nearshore | 32.7127 | -79.7881 | 2021-12-18 01:57:44
CMA CGM ORFEO | 218845000 | 10.9 | 6.71 | One-way Transit | 17.25 | 0 | 138 | 1148 | 138 | Post-Panamax | 71 | 297 | 297 | Inbound | 260 | 8.95 | 41004 | Nearshore | 32.7142 | -79.7915 | 2021-12-18 01:58:45
CMA CGM ORFEO | 218845000 | 10.7 | 6.71 | One-way Transit | 19.75 | 1 | 158 | 1148 | 138 | Post-Panamax | 71 | 298 | 297 | Inbound | 260 | 8.95 | 41004 | Nearshore | 32.7157 | -79.7947 | 2021-12-18 01:59:45
CMA CGM ORFEO | 218845000 | 10.6 | 6.71 | One-way Transit | 17.25 | 0 | 138 | 1148 | 138 | Post-Panamax | 71 | 297 | 297 | Inbound | 260 | 8.95 | 41004 | Nearshore | 32.7172 | -79.7979 | 2021-12-18 02:00:45
CMA CGM ORFEO | 218845000 | 10.1 | 6.71 | One-way Transit | 17.25 | 0 | 138 | 1148 | 138 | Post-Panamax | 71 | 297 | 297 | Inbound | 260 | 8.95 | 41004 | Nearshore | 32.7186 | -79.8011 | 2021-12-18 02:01:45
CMA CGM ORFEO | 218845000 | 10 | 6.71 | One-way Transit | 22.25 | 2 | 178 | 1148 | 138 | Post-Panamax | 71 | 296 | 298 | Inbound | 260 | 8.95 | 41004 | Nearshore | 32.7194 | -79.8031 | 2021-12-18 02:02:25
CMA CGM ORFEO | 218845000 | 9.2 | 6.71 | One-way Transit | 19.75 | 1 | 158 | 1148 | 138 | Post-Panamax | 71 | 299 | 300 | Inbound | 260 | 8.95 | 41004 | Nearshore | 32.7208 | -79.806 | 2021-12-18 02:03:25
CMA CGM ORFEO | 218845000 | 8.8 | 6.71 | One-way Transit | 19.75 | 1 | 158 | 1148 | 138 | Post-Panamax | 71 | 302 | 301 | Inbound | 260 | 8.95 | 41004 | Nearshore | 32.7224 | -79.8091 | 2021-12-18 02:04:35
HYUNDAI DRIVE | 440009000 | 16 | 6.71 | One-way Transit | 19.62 | 0 | 157 | 1200 | 157 | Post-Panamax | 70 | 120 | 120 | Outbound | 260 | 8.95 | 41004 | Nearshore | 32.7219 | -79.8106 | 2021-12-18 02:16:44
HYUNDAI DRIVE | 440009000 | 16.2 | 6.71 | One-way Transit | 22.25 | 1 | 178 | 1200 | 157 | Post-Panamax | 70 | 120 | 119 | Outbound | 260 | 8.95 | 41004 | Nearshore | 32.7195 | -79.8057 | 2021-12-18 02:17:50
HYUNDAI DRIVE | 440009000 | 16.2 | 6.71 | One-way Transit | 19.62 | 0 | 157 | 1200 | 157 | Post-Panamax | 70 | 118 | 118 | Outbound | 260 | 8.95 | 41004 | Nearshore | 32.718 | -79.8023 | 2021-12-18 02:18:32
HYUNDAI DRIVE | 440009000 | 16.2 | 6.71 | One-way Transit | 19.62 | 0 | 157 | 1200 | 157 | Post-Panamax | 70 | 118 | 118 | Outbound | 260 | 8.95 | 41004 | Nearshore | 32.7156 | -79.7972 | 2021-12-18 02:19:38
HYUNDAI DRIVE | 440009000 | 16.6 | 6.71 | One-way Transit | 19.62 | 0 | 157 | 1200 | 157 | Post-Panamax | 70 | 118 | 118 | Outbound | 260 | 8.95 | 41004 | Nearshore | 32.7135 | -79.7924 | 2021-12-18 02:20:38
HYUNDAI DRIVE | 440009000 | 16.8 | 6.71 | One-way Transit | 19.62 | 0 | 157 | 1200 | 157 | Post-Panamax | 70 | 118 | 118 | Outbound | 260 | 8.95 | 41004 | Nearshore | 32.7113 | -79.7875 | 2021-12-18 02:21:38
HYUNDAI DRIVE | 440009000 | 16.6 | 6.71 | One-way Transit | 22.25 | 1 | 178 | 1200 | 157 | Post-Panamax | 70 | 117 | 118 | Outbound | 260 | 8.95 | 41004 | Nearshore | 32.7086 | -79.7813 | 2021-12-18 02:22:56
HYUNDAI DRIVE | 440009000 | 16.6 | 6.71 | One-way Transit | 22.25 | 1 | 178 | 1200 | 157 | Post-Panamax | 70 | 118 | 119 | Outbound | 260 | 8.95 | 41004 | Nearshore | 32.7064 | -79.7764 | 2021-12-18 02:23:59
HYUNDAI DRIVE | 440009000 | 16.6 | 6.71 | One-way Transit | 19.62 | 0 | 157 | 1200 | 157 | Post-Panamax | 70 | 119 | 119 | Outbound | 260 | 8.95 | 41004 | Nearshore | 32.7047 | -79.7727 | 2021-12-18 02:24:44
HYUNDAI DRIVE | 440009000 | 16.7 | 6.71 | One-way Transit | 22.25 | 1 | 178 | 1200 | 157 | Post-Panamax | 70 | 120 | 121 | Outbound | 250 | 8.95 | 41004 | Nearshore | 32.7018 | -79.7664 | 2021-12-18 02:26:01
HYUNDAI DRIVE | 440009000 | 16.8 | 6.71 | One-way Transit | 22.25 | 1 | 178 | 1200 | 157 | Post-Panamax | 70 | 120 | 121 | Outbound | 250 | 8.95 | 41004 | Nearshore | 32.7006 | -79.7639 | 2021-12-18 02:26:32
HYUNDAI DRIVE | 440009000 | 17.1 | 6.71 | One-way Transit | 22.25 | 1 | 178 | 1200 | 157 | Post-Panamax | 70 | 120 | 121 | Outbound | 250 | 8.95 | 41004 | Nearshore | 32.6975 | -79.7577 | 2021-12-18 02:27:49
HYUNDAI DRIVE | 440009000 | 17.2 | 6.71 | One-way Transit | 19.62 | 0 | 157 | 1200 | 157 | Post-Panamax | 70 | 121 | 121 | Outbound | 250 | 8.95 | 41004 | Nearshore | 32.6962 | -79.7551 | 2021-12-18 02:28:20
HYUNDAI DRIVE | 440009000 | 17.3 | 6.71 | One-way Transit | 19.62 | 0 | 157 | 1200 | 157 | Post-Panamax | 70 | 121 | 121 | Outbound | 250 | 8.95 | 41004 | Nearshore | 32.6933 | -79.7493 | 2021-12-18 02:29:32
HYUNDAI DRIVE | 440009000 | 17.7 | 6.71 | One-way Transit | 22.25 | 1 | 178 | 1200 | 157 | Post-Panamax | 70 | 118 | 119 | Outbound | 250 | 8.95 | 41004 | Nearshore | 32.6903 | -79.7428 | 2021-12-18 02:30:50
HYUNDAI DRIVE | 440009000 | 17.7 | 6.71 | One-way Transit | 22.25 | 1 | 178 | 1200 | 157 | Post-Panamax | 70 | 118 | 119 | Outbound | 250 | 8.95 | 41004 | Offshore | 32.6877 | -79.7371 | 2021-12-18 02:31:56
HYUNDAI DRIVE | 440009000 | 17.3 | 6.71 | One-way Transit | 22.25 | 1 | 178 | 1200 | 157 | Post-Panamax | 70 | 118 | 119 | Outbound | 250 | 8.95 | 41004 | Offshore | 32.6859 | -79.7331 | 2021-12-18 02:32:44
HYUNDAI DRIVE | 440009000 | 17.2 | 6.71 | One-way Transit | 22.25 | 1 | 178 | 1200 | 157 | Post-Panamax | 70 | 118 | 119 | Outbound | 250 | 8.95 | 41004 | Offshore | 32.6837 | -79.7282 | 2021-12-18 02:33:44
HYUNDAI DRIVE | 440009000 | 17.1 | 6.71 | One-way Transit | 22.25 | 1 | 178 | 1200 | 157 | Post-Panamax | 70 | 119 | 120 | Outbound | 250 | 8.95 | 41004 | Offshore | 32.6815 | -79.7235 | 2021-12-18 02:34:44
HYUNDAI DRIVE | 440009000 | 17 | 6.71 | One-way Transit | 19.62 | 0 | 157 | 1200 | 157 | Post-Panamax | 70 | 121 | 121 | Outbound | 250 | 8.95 | 41004 | Offshore | 32.6793 | -79.7189 | 2021-12-18 02:35:44
HYUNDAI DRIVE | 440009000 | 16.6 | 6.71 | One-way Transit | 22.25 | 1 | 178 | 1200 | 157 | Post-Panamax | 70 | 120 | 121 | Outbound | 250 | 8.95 | 41004 | Offshore | 32.677 | -79.7143 | 2021-12-18 02:36:44
HYUNDAI DRIVE | 440009000 | 16.3 | 6.71 | One-way Transit | 22.25 | 1 | 178 | 1200 | 157 | Post-Panamax | 70 | 120 | 121 | Outbound | 250 | 8.95 | 41004 | Offshore | 32.6747 | -79.7095 | 2021-12-18 02:37:50
HYUNDAI DRIVE | 440009000 | 16.2 | 6.71 | One-way Transit | 22.25 | 1 | 178 | 1200 | 157 | Post-Panamax | 70 | 120 | 121 | Outbound | 250 | 8.95 | 41004 | Offshore | 32.6736 | -79.7073 | 2021-12-18 02:38:20
HYUNDAI DRIVE | 440009000 | 15.9 | 6.71 | One-way Transit | 22.25 | 1 | 178 | 1200 | 157 | Post-Panamax | 70 | 119 | 120 | Outbound | 250 | 8.95 | 41004 | Offshore | 32.6709 | -79.7017 | 2021-12-18 02:39:38
HYUNDAI DRIVE | 440009000 | 15.2 | 6.71 | One-way Transit | 22.25 | 1 | 178 | 1200 | 157 | Post-Panamax | 70 | 119 | 120 | Outbound | 250 | 8.95 | 41004 | Offshore | 32.6685 | -79.6968 | 2021-12-18 02:40:50
MSC RONIT R | 636017000 | 16.1 | 13.42 | One-way Transit | 12.2 | 1 | 122 | 964 | 105 | Panamax | 70 | 300 | 301 | Inbound | 190 | 15.66 | 41004 | Offshore | 32.6733 | -79.7083 | 2021-12-18 15:34:01
MSC RONIT R | 636017000 | 16.1 | 13.42 | One-way Transit | 12.2 | 1 | 122 | 964 | 105 | Panamax | 70 | 303 | 302 | Inbound | 190 | 15.66 | 41004 | Offshore | 32.6748 | -79.7109 | 2021-12-18 15:34:37
MSC RONIT R | 636017000 | 16.1 | 13.42 | One-way Transit | 13.9 | 2 | 139 | 964 | 105 | Panamax | 70 | 304 | 302 | Inbound | 200 | 15.66 | 41004 | Offshore | 32.6797 | -79.7198 | 2021-12-18 15:36:37
MSC RONIT R | 636017000 | 15.9 | 13.42 | One-way Transit | 13.9 | 2 | 139 | 964 | 105 | Panamax | 70 | 299 | 297 | Inbound | 200 | 15.66 | 41004 | Nearshore | 32.6916 | -79.7435 | 2021-12-18 15:41:49
MSC RONIT R | 636017000 | 15.9 | 13.42 | One-way Transit | 13.9 | 2 | 139 | 964 | 105 | Panamax | 70 | 300 | 298 | Inbound | 200 | 15.66 | 41004 | Nearshore | 32.6964 | -79.7535 | 2021-12-18 15:44:01
MSC RONIT R | 636017000 | 15.8 | 13.42 | One-way Transit | 15.5 | 3 | 155 | 964 | 105 | Panamax | 70 | 300 | 297 | Inbound | 200 | 15.66 | 41004 | Nearshore | 32.6977 | -79.7562 | 2021-12-18 15:44:37
MSC RONIT R | 636017000 | 15.8 | 13.42 | One-way Transit | 13.9 | 2 | 139 | 964 | 105 | Panamax | 70 | 299 | 297 | Inbound | 200 | 15.66 | 41004 | Nearshore | 32.6999 | -79.7608 | 2021-12-18 15:45:37
MSC RONIT R | 636017000 | 15.7 | 13.42 | One-way Transit | 15.5 | 3 | 155 | 964 | 105 | Panamax | 70 | 300 | 297 | Inbound | 200 | 15.66 | 41004 | Nearshore | 32.7027 | -79.7665 | 2021-12-18 15:46:55
MSC RONIT R | 636017000 | 15.5 | 13.42 | One-way Transit | 15.5 | 3 | 155 | 964 | 105 | Panamax | 70 | 300 | 297 | Inbound | 200 | 15.66 | 41004 | Nearshore | 32.7048 | -79.771 | 2021-12-18 15:47:55
MSC RONIT R | 636017000 | 15.3 | 13.42 | One-way Transit | 13.9 | 2 | 139 | 964 | 105 | Panamax | 70 | 296 | 294 | Inbound | 200 | 15.66 | 41004 | Nearshore | 32.7085 | -79.779 | 2021-12-18 15:49:43
MSC RONIT R | 636017000 | 15.3 | 13.42 | One-way Transit | 10.5 | 0 | 105 | 964 | 105 | Panamax | 70 | 296 | 296 | Inbound | 200 | 15.66 | 41004 | Nearshore | 32.7094 | -79.7814 | 2021-12-18 15:50:13
MSC RONIT R | 636017000 | 15.3 | 13.42 | One-way Transit | 12.2 | 1 | 122 | 964 | 105 | Panamax | 70 | 298 | 297 | Inbound | 200 | 15.66 | 41004 | Nearshore | 32.7125 | -79.7881 | 2021-12-18 15:51:43
MSC RONIT R | 636017000 | 15.2 | 13.42 | One-way Transit | 15.5 | 3 | 155 | 964 | 105 | Panamax | 70 | 297 | 294 | Inbound | 200 | 15.66 | 41004 | Nearshore | 32.7147 | -79.793 | 2021-12-18 15:52:50
MSC RONIT R | 636017000 | 15.2 | 13.42 | One-way Transit | 13.9 | 2 | 139 | 964 | 105 | Panamax | 70 | 294 | 292 | Inbound | 200 | 15.66 | 41004 | Nearshore | 32.716 | -79.7961 | 2021-12-18 15:53:31
MSC RONIT R | 636017000 | 15 | 13.42 | One-way Transit | 12.2 | 1 | 122 | 964 | 105 | Panamax | 70 | 299 | 298 | Inbound | 200 | 15.66 | 41004 | Nearshore | 32.7179 | -79.801 | 2021-12-18 15:54:37
MSC RONIT R | 636017000 | 14.9 | 13.42 | One-way Transit | 12.2 | 1 | 122 | 964 | 105 | Panamax | 70 | 299 | 298 | Inbound | 210 | 15.66 | 41004 | Nearshore | 32.72 | -79.8054 | 2021-12-18 15:55:37
MSC RONIT R | 636017000 | 14.7 | 13.42 | One-way Transit | 12.2 | 1 | 122 | 964 | 105 | Panamax | 70 | 299 | 298 | Inbound | 210 | 15.66 | 41004 | Nearshore | 32.722 | -79.8097 | 2021-12-18 15:56:37
APL SOUTHAMPTON | 566409000 | 11.4 | 13.42 | One-way Transit | 21.38 | 1 | 171 | 1138 | 151 | Post-Panamax | 71 | 300 | 299 | Inbound | 250 | 17.9 | 41004 | Offshore | 32.6681 | -79.6957 | 2021-12-18 18:46:42
APL SOUTHAMPTON | 566409000 | 11.2 | 13.42 | One-way Transit | 21.38 | 1 | 171 | 1138 | 151 | Post-Panamax | 71 | 300 | 299 | Inbound | 250 | 17.9 | 41004 | Offshore | 32.6698 | -79.6991 | 2021-12-18 18:47:47
APL SOUTHAMPTON | 566409000 | 11 | 13.42 | One-way Transit | 21.38 | 1 | 171 | 1138 | 151 | Post-Panamax | 71 | 298 | 297 | Inbound | 250 | 17.9 | 41004 | Offshore | 32.6716 | -79.7028 | 2021-12-18 18:48:57
APL SOUTHAMPTON | 566409000 | 10.8 | 13.42 | One-way Transit | 23.88 | 2 | 191 | 1138 | 151 | Post-Panamax | 71 | 299 | 297 | Inbound | 250 | 17.9 | 41004 | Offshore | 32.6731 | -79.706 | 2021-12-18 18:49:57
APL SOUTHAMPTON | 566409000 | 11.3 | 13.42 | One-way Transit | 21.38 | 1 | 171 | 1138 | 151 | Post-Panamax | 71 | 298 | 297 | Inbound | 250 | 17.9 | 41004 | Offshore | 32.6745 | -79.7092 | 2021-12-18 18:50:57
APL SOUTHAMPTON | 566409000 | 11.5 | 13.42 | One-way Transit | 21.38 | 1 | 171 | 1138 | 151 | Post-Panamax | 71 | 298 | 297 | Inbound | 250 | 17.9 | 41004 | Offshore | 32.6756 | -79.7113 | 2021-12-18 18:51:37
APL SOUTHAMPTON | 566409000 | 11.7 | 13.42 | One-way Transit | 21.38 | 1 | 171 | 1138 | 151 | Post-Panamax | 71 | 298 | 297 | Inbound | 250 | 17.9 | 41004 | Offshore | 32.6763 | -79.7131 | 2021-12-18 18:52:07
APL SOUTHAMPTON | 566409000 | 12.1 | 13.42 | One-way Transit | 18.88 | 0 | 151 | 1138 | 151 | Post-Panamax | 71 | 298 | 298 | Inbound | 250 | 17.9 | 41004 | Offshore | 32.6779 | -79.7166 | 2021-12-18 18:53:07
APL SOUTHAMPTON | 566409000 | 12.3 | 13.42 | One-way Transit | 21.38 | 1 | 171 | 1138 | 151 | Post-Panamax | 71 | 298 | 297 | Inbound | 250 | 17.9 | 41004 | Offshore | 32.6796 | -79.7201 | 2021-12-18 18:54:07
APL SOUTHAMPTON | 566409000 | 13.2 | 13.42 | One-way Transit | 23.88 | 2 | 191 | 1138 | 151 | Post-Panamax | 71 | 301 | 299 | Inbound | 250 | 17.9 | 41004 | Nearshore | 32.6975 | -79.7573 | 2021-12-18 19:04:07
APL SOUTHAMPTON | 566409000 | 13 | 15.66 | One-way Transit | 26.25 | 3 | 210 | 1138 | 151 | Post-Panamax | 71 | 300 | 297 | Inbound | 250 | 17.9 | 41004 | Nearshore | 32.7007 | -79.7636 | 2021-12-18 19:05:47
APL SOUTHAMPTON | 566409000 | 12.7 | 15.66 | One-way Transit | 21.38 | 1 | 171 | 1138 | 151 | Post-Panamax | 71 | 298 | 297 | Inbound | 250 | 17.9 | 41004 | Nearshore | 32.7015 | -79.7654 | 2021-12-18 19:06:17
APL SOUTHAMPTON | 566409000 | 12.5 | 15.66 | One-way Transit | 21.38 | 1 | 171 | 1138 | 151 | Post-Panamax | 71 | 298 | 297 | Inbound | 250 | 17.9 | 41004 | Nearshore | 32.7043 | -79.7715 | 2021-12-18 19:07:57
APL SOUTHAMPTON | 566409000 | 12.6 | 15.66 | One-way Transit | 21.38 | 1 | 171 | 1138 | 151 | Post-Panamax | 71 | 298 | 297 | Inbound | 250 | 17.9 | 41004 | Nearshore | 32.7067 | -79.777 | 2021-12-18 19:09:27
APL SOUTHAMPTON | 566409000 | 12.7 | 15.66 | One-way Transit | 21.38 | 1 | 171 | 1138 | 151 | Post-Panamax | 71 | 298 | 297 | Inbound | 250 | 17.9 | 41004 | Nearshore | 32.7092 | -79.7825 | 2021-12-18 19:10:57
APL SOUTHAMPTON | 566409000 | 12.7 | 15.66 | One-way Transit | 21.38 | 1 | 171 | 1138 | 151 | Post-Panamax | 71 | 298 | 297 | Inbound | 250 | 17.9 | 41004 | Nearshore | 32.7101 | -79.7844 | 2021-12-18 19:11:27
APL SOUTHAMPTON | 566409000 | 12.8 | 15.66 | One-way Transit | 21.38 | 1 | 171 | 1138 | 151 | Post-Panamax | 71 | 300 | 299 | Inbound | 250 | 17.9 | 41004 | Nearshore | 32.712 | -79.7887 | 2021-12-18 19:12:36
APL SOUTHAMPTON | 566409000 | 12.8 | 15.66 | One-way Transit | 21.38 | 1 | 171 | 1138 | 151 | Post-Panamax | 71 | 300 | 299 | Inbound | 250 | 17.9 | 41004 | Nearshore | 32.7129 | -79.7905 | 2021-12-18 19:13:07
APL SOUTHAMPTON | 566409000 | 12.8 | 15.66 | One-way Transit | 21.38 | 1 | 171 | 1138 | 151 | Post-Panamax | 71 | 299 | 298 | Inbound | 250 | 17.9 | 41004 | Nearshore | 32.7159 | -79.7965 | 2021-12-18 19:14:45
APL SOUTHAMPTON | 566409000 | 12.5 | 15.66 | One-way Transit | 21.38 | 1 | 171 | 1138 | 151 | Post-Panamax | 71 | 300 | 299 | Inbound | 250 | 17.9 | 41004 | Nearshore | 32.7168 | -79.7985 | 2021-12-18 19:15:17
APL SOUTHAMPTON | 566409000 | 12 | 15.66 | One-way Transit | 21.38 | 1 | 171 | 1138 | 151 | Post-Panamax | 71 | 300 | 299 | Inbound | 250 | 17.9 | 41004 | Nearshore | 32.7193 | -79.8036 | 2021-12-18 19:16:45
APL SOUTHAMPTON | 566409000 | 11.6 | 15.66 | One-way Transit | 21.38 | 1 | 171 | 1138 | 151 | Post-Panamax | 71 | 300 | 299 | Inbound | 250 | 17.9 | 41004 | Nearshore | 32.7212 | -79.8075 | 2021-12-18 19:17:56
APL SOUTHAMPTON | 566409000 | 11.3 | 15.66 | One-way Transit | 21.38 | 1 | 171 | 1138 | 151 | Post-Panamax | 71 | 300 | 299 | Inbound | 250 | 17.9 | 41004 | Nearshore | 32.7228 | -79.8108 | 2021-12-18 19:18:56
APL NEW JERSEY | 636013522 | 13.4 | 17.9 | One-way Transit | 13.1 | 0 | 131 | 961 | 131 | Panamax | 70 | 298 | 298 | Inbound | 210 | 22.37 | 41004 | Offshore | 32.6736 | -79.7071 | 2021-12-18 22:04:51
APL NEW JERSEY | 636013522 | 13.4 | 17.9 | One-way Transit | 13.1 | 0 | 131 | 961 | 131 | Panamax | 70 | 298 | 298 | Inbound | 210 | 22.37 | 41004 | Offshore | 32.6757 | -79.7117 | 2021-12-18 22:06:01
APL NEW JERSEY | 636013522 | 13.4 | 17.9 | One-way Transit | 13.1 | 0 | 131 | 961 | 131 | Panamax | 70 | 298 | 298 | Inbound | 210 | 22.37 | 41004 | Offshore | 32.6794 | -79.7197 | 2021-12-18 22:08:00
APL NEW JERSEY | 636013522 | 13.4 | 17.9 | One-way Transit | 13.1 | 0 | 131 | 961 | 131 | Panamax | 70 | 298 | 298 | Inbound | 210 | 22.37 | 41004 | Offshore | 32.6802 | -79.7214 | 2021-12-18 22:08:30
APL NEW JERSEY | 636013522 | 13.3 | 17.9 | One-way Transit | 13.1 | 0 | 131 | 961 | 131 | Panamax | 70 | 298 | 298 | Inbound | 210 | 22.37 | 41004 | Offshore | 32.6852 | -79.732 | 2021-12-18 22:11:12
APL NEW JERSEY | 636013522 | 13.4 | 17.9 | One-way Transit | 13.1 | 0 | 131 | 961 | 131 | Panamax | 70 | 298 | 298 | Inbound | 210 | 22.37 | 41004 | Offshore | 32.6871 | -79.7362 | 2021-12-18 22:12:23
APL NEW JERSEY | 636013522 | 13.3 | 17.9 | One-way Transit | 13.1 | 0 | 131 | 961 | 131 | Panamax | 70 | 298 | 298 | Inbound | 210 | 22.37 | 41004 | Nearshore | 32.6902 | -79.7429 | 2021-12-18 22:14:00
APL NEW JERSEY | 636013522 | 13.3 | 17.9 | One-way Transit | 13.1 | 0 | 131 | 961 | 131 | Panamax | 70 | 298 | 298 | Inbound | 210 | 22.37 | 41004 | Nearshore | 32.691 | -79.7447 | 2021-12-18 22:14:30
APL NEW JERSEY | 636013522 | 13.3 | 15.66 | One-way Transit | 14.8 | 1 | 148 | 961 | 131 | Panamax | 70 | 299 | 300 | Inbound | 210 | 20.13 | 41004 | Nearshore | 32.6937 | -79.7504 | 2021-12-18 22:16:00
APL NEW JERSEY | 636013522 | 13.4 | 15.66 | One-way Transit | 13.1 | 0 | 131 | 961 | 131 | Panamax | 70 | 300 | 300 | Inbound | 210 | 20.13 | 41004 | Nearshore | 32.6947 | -79.7524 | 2021-12-18 22:16:30
APL NEW JERSEY | 636013522 | 13.4 | 15.66 | One-way Transit | 13.1 | 0 | 131 | 961 | 131 | Panamax | 70 | 300 | 300 | Inbound | 210 | 20.13 | 41004 | Nearshore | 32.6968 | -79.7566 | 2021-12-18 22:17:40
APL NEW JERSEY | 636013522 | 13.4 | 15.66 | One-way Transit | 13.1 | 0 | 131 | 961 | 131 | Panamax | 70 | 300 | 300 | Inbound | 210 | 20.13 | 41004 | Nearshore | 32.6989 | -79.7607 | 2021-12-18 22:18:40
APL NEW JERSEY | 636013522 | 13.4 | 15.66 | One-way Transit | 14.8 | 1 | 148 | 961 | 131 | Panamax | 70 | 299 | 300 | Inbound | 210 | 20.13 | 41004 | Nearshore | 32.7007 | -79.7643 | 2021-12-18 22:19:40
APL NEW JERSEY | 636013522 | 13.3 | 15.66 | One-way Transit | 14.8 | 1 | 148 | 961 | 131 | Panamax | 70 | 299 | 300 | Inbound | 210 | 20.13 | 41004 | Nearshore | 32.7026 | -79.7682 | 2021-12-18 22:20:40
APL NEW JERSEY | 636013522 | 13.3 | 15.66 | One-way Transit | 13.1 | 0 | 131 | 961 | 131 | Panamax | 70 | 300 | 300 | Inbound | 210 | 20.13 | 41004 | Nearshore | 32.7048 | -79.7726 | 2021-12-18 22:21:51
APL NEW JERSEY | 636013522 | 13.2 | 15.66 | One-way Transit | 13.1 | 0 | 131 | 961 | 131 | Panamax | 70 | 298 | 298 | Inbound | 210 | 20.13 | 41004 | Nearshore | 32.7067 | -79.7767 | 2021-12-18 22:22:51
APL NEW JERSEY | 636013522 | 13.3 | 15.66 | One-way Transit | 13.1 | 0 | 131 | 961 | 131 | Panamax | 70 | 298 | 298 | Inbound | 210 | 20.13 | 41004 | Nearshore | 32.7084 | -79.7804 | 2021-12-18 22:23:51
APL NEW JERSEY | 636013522 | 13.3 | 15.66 | One-way Transit | 13.1 | 0 | 131 | 961 | 131 | Panamax | 70 | 298 | 298 | Inbound | 210 | 20.13 | 41004 | Nearshore | 32.7102 | -79.7842 | 2021-12-18 22:24:51
APL NEW JERSEY | 636013522 | 13.3 | 17.9 | One-way Transit | 14.8 | 1 | 148 | 961 | 131 | Panamax | 70 | 299 | 300 | Inbound | 210 | 22.37 | 41004 | Nearshore | 32.7123 | -79.7889 | 2021-12-18 22:26:00
APL NEW JERSEY | 636013522 | 13.4 | 17.9 | One-way Transit | 14.8 | 1 | 148 | 961 | 131 | Panamax | 70 | 299 | 300 | Inbound | 210 | 22.37 | 41004 | Nearshore | 32.7141 | -79.7925 | 2021-12-18 22:27:00
APL NEW JERSEY | 636013522 | 13.5 | 17.9 | One-way Transit | 14.8 | 1 | 148 | 961 | 131 | Panamax | 70 | 299 | 300 | Inbound | 210 | 22.37 | 41004 | Nearshore | 32.716 | -79.7963 | 2021-12-18 22:28:00
APL NEW JERSEY | 636013522 | 13.5 | 17.9 | One-way Transit | 14.8 | 1 | 148 | 961 | 131 | Panamax | 70 | 299 | 300 | Inbound | 210 | 22.37 | 41004 | Nearshore | 32.717 | -79.7983 | 2021-12-18 22:28:31
APL NEW JERSEY | 636013522 | 13.4 | 17.9 | One-way Transit | 13.1 | 0 | 131 | 961 | 131 | Panamax | 70 | 298 | 298 | Inbound | 210 | 22.37 | 41004 | Nearshore | 32.7193 | -79.8029 | 2021-12-18 22:29:42
APL NEW JERSEY | 636013522 | 13.5 | 17.9 | One-way Transit | 13.1 | 0 | 131 | 961 | 131 | Panamax | 70 | 298 | 298 | Inbound | 210 | 22.37 | 41004 | Nearshore | 32.7211 | -79.8069 | 2021-12-18 22:30:40
ZHONG GU FU JIAN | 414349000 | 15.5 | 11.18 | One-way Transit | 10.5 | 0 | 105 | 902 | 105 | Panamax | 70 | 120 | 120 | Outbound | 160 | 13.42 | 41004 | Nearshore | 32.7218 | -79.8088 | 2021-12-17 01:06:35
ZHONG GU FU JIAN | 414349000 | 15.6 | 11.18 | One-way Transit | 10.5 | 0 | 105 | 902 | 105 | Panamax | 70 | 120 | 120 | Outbound | 160 | 13.42 | 41004 | Nearshore | 32.7193 | -79.8034 | 2021-12-17 01:07:46
ZHONG GU FU JIAN | 414349000 | 15.5 | 11.18 | One-way Transit | 10.5 | 0 | 105 | 902 | 105 | Panamax | 70 | 120 | 120 | Outbound | 160 | 13.42 | 41004 | Nearshore | 32.7171 | -79.7989 | 2021-12-17 01:08:47
ZHONG GU FU JIAN | 414349000 | 15.7 | 11.18 | One-way Transit | 10.5 | 0 | 105 | 902 | 105 | Panamax | 70 | 120 | 120 | Outbound | 160 | 13.42 | 41004 | Nearshore | 32.7158 | -79.7963 | 2021-12-17 01:09:23
ZHONG GU FU JIAN | 414349000 | 15.5 | 11.18 | One-way Transit | 10.5 | 0 | 105 | 902 | 105 | Panamax | 70 | 120 | 120 | Outbound | 160 | 13.42 | 41004 | Nearshore | 32.7131 | -79.7908 | 2021-12-17 01:10:36
ZHONG GU FU JIAN | 414349000 | 15.5 | 11.18 | One-way Transit | 12.1 | 1 | 121 | 902 | 105 | Panamax | 70 | 119 | 120 | Outbound | 160 | 13.42 | 41004 | Nearshore | 32.7102 | -79.7851 | 2021-12-17 01:11:53
ZHONG GU FU JIAN | 414349000 | 15.5 | 11.18 | One-way Transit | 10.5 | 0 | 105 | 902 | 105 | Panamax | 70 | 120 | 120 | Outbound | 160 | 13.42 | 41004 | Nearshore | 32.7081 | -79.7806 | 2021-12-17 01:12:53
ZHONG GU FU JIAN | 414349000 | 15.5 | 11.18 | One-way Transit | 12.1 | 1 | 121 | 902 | 105 | Panamax | 70 | 119 | 120 | Outbound | 160 | 13.42 | 41004 | Nearshore | 32.7057 | -79.7757 | 2021-12-17 01:13:58
ZHONG GU FU JIAN | 414349000 | 15.6 | 11.18 | One-way Transit | 10.5 | 0 | 105 | 902 | 105 | Panamax | 70 | 120 | 120 | Outbound | 160 | 13.42 | 41004 | Nearshore | 32.7042 | -79.7726 | 2021-12-17 01:14:41
ZHONG GU FU JIAN | 414349000 | 15.6 | 11.18 | One-way Transit | 10.5 | 0 | 105 | 902 | 105 | Panamax | 70 | 119 | 119 | Outbound | 170 | 15.66 | 41004 | Nearshore | 32.702 | -79.7677 | 2021-12-17 01:15:47
ZHONG GU FU JIAN | 414349000 | 15.6 | 11.18 | One-way Transit | 10.5 | 0 | 105 | 902 | 105 | Panamax | 70 | 120 | 120 | Outbound | 170 | 15.66 | 41004 | Nearshore | 32.6999 | -79.7632 | 2021-12-17 01:16:47
ZHONG GU FU JIAN | 414349000 | 13.9 | 11.18 | One-way Transit | 19.9 | 6 | 199 | 902 | 105 | Panamax | 70 | 114 | 120 | Outbound | 170 | 15.66 | 41004 | Nearshore | 32.6984 | -79.7597 | 2021-12-17 01:17:36
ZHONG GU FU JIAN | 414349000 | 15.7 | 11.18 | One-way Transit | 12.1 | 1 | 121 | 902 | 105 | Panamax | 70 | 119 | 120 | Outbound | 170 | 15.66 | 41004 | Nearshore | 32.6964 | -79.7553 | 2021-12-17 01:18:35
ZHONG GU FU JIAN | 414349000 | 15.6 | 11.18 | One-way Transit | 12.1 | 1 | 121 | 902 | 105 | Panamax | 70 | 119 | 120 | Outbound | 170 | 15.66 | 41004 | Nearshore | 32.6943 | -79.7508 | 2021-12-17 01:19:35
ZHONG GU FU JIAN | 414349000 | 15.6 | 11.18 | One-way Transit | 12.1 | 1 | 121 | 902 | 105 | Panamax | 70 | 119 | 120 | Outbound | 170 | 15.66 | 41004 | Nearshore | 32.6922 | -79.7465 | 2021-12-17 01:20:35
ZHONG GU FU JIAN | 414349000 | 15.6 | 11.18 | One-way Transit | 10.5 | 0 | 105 | 902 | 105 | Panamax | 70 | 119 | 119 | Outbound | 170 | 15.66 | 41004 | Offshore | 32.6894 | -79.7406 | 2021-12-17 01:21:52
ZHONG GU FU JIAN | 414349000 | 15.7 | 11.18 | One-way Transit | 12.1 | 1 | 121 | 902 | 105 | Panamax | 70 | 119 | 120 | Outbound | 170 | 15.66 | 41004 | Offshore | 32.6881 | -79.7379 | 2021-12-17 01:22:29
ZHONG GU FU JIAN | 414349000 | 15.6 | 11.18 | One-way Transit | 10.5 | 0 | 105 | 902 | 105 | Panamax | 70 | 120 | 120 | Outbound | 170 | 15.66 | 41004 | Offshore | 32.6828 | -79.7266 | 2021-12-17 01:24:58
ZHONG GU FU JIAN | 414349000 | 15.7 | 11.18 | One-way Transit | 12.1 | 1 | 121 | 902 | 105 | Panamax | 70 | 119 | 120 | Outbound | 180 | 13.42 | 41004 | Offshore | 32.6806 | -79.7221 | 2021-12-17 01:25:58
ZHONG GU FU JIAN | 414349000 | 15.7 | 11.18 | One-way Transit | 12.1 | 1 | 121 | 902 | 105 | Panamax | 70 | 119 | 120 | Outbound | 180 | 13.42 | 41004 | Offshore | 32.6796 | -79.7199 | 2021-12-17 01:26:29
ZHONG GU FU JIAN | 414349000 | 15.6 | 11.18 | One-way Transit | 12.1 | 1 | 121 | 902 | 105 | Panamax | 70 | 119 | 120 | Outbound | 180 | 13.42 | 41004 | Offshore | 32.6772 | -79.7149 | 2021-12-17 01:27:35
ZHONG GU FU JIAN | 414349000 | 15.6 | 11.18 | One-way Transit | 12.1 | 1 | 121 | 902 | 105 | Panamax | 70 | 119 | 120 | Outbound | 180 | 13.42 | 41004 | Offshore | 32.6744 | -79.7091 | 2021-12-17 01:28:53
ZHONG GU FU JIAN | 414349000 | 14.7 | 11.18 | One-way Transit | 10.5 | 0 | 105 | 902 | 105 | Panamax | 70 | 120 | 120 | Outbound | 180 | 13.42 | 41004 | Offshore | 32.6723 | -79.7047 | 2021-12-17 01:29:53
ZHONG GU FU JIAN | 414349000 | 13.8 | 11.18 | One-way Transit | 12.1 | 1 | 121 | 902 | 105 | Panamax | 70 | 119 | 120 | Outbound | 180 | 13.42 | 41004 | Offshore | 32.6704 | -79.7006 | 2021-12-17 01:30:53
ZHONG GU FU JIAN | 414349000 | 12.7 | 11.18 | One-way Transit | 12.1 | 1 | 121 | 902 | 105 | Panamax | 70 | 119 | 120 | Outbound | 180 | 13.42 | 41004 | Offshore | 32.6686 | -79.6968 | 2021-12-17 01:31:53
POTOMAC EXPRESS | 366418000 | 17.6 | 8.95 | One-way Transit | 16.38 | 0 | 131 | 1004 | 131 | Post-Panamax | 70 | 301 | 301 | Inbound | 180 | 11.18 | 41004 | Offshore | 32.6711 | -79.7025 | 2021-12-17 06:10:38
POTOMAC EXPRESS | 366418000 | 17.7 | 8.95 | One-way Transit | 20.75 | 2 | 166 | 1004 | 131 | Post-Panamax | 70 | 301 | 299 | Inbound | 180 | 11.18 | 41004 | Offshore | 32.6735 | -79.7074 | 2021-12-17 06:11:38
POTOMAC EXPRESS | 366418000 | 17.8 | 8.95 | One-way Transit | 18.62 | 1 | 149 | 1004 | 131 | Post-Panamax | 70 | 299 | 298 | Inbound | 180 | 11.18 | 41004 | Offshore | 32.6767 | -79.7142 | 2021-12-17 06:12:56
POTOMAC EXPRESS | 366418000 | 17.7 | 8.95 | One-way Transit | 16.38 | 0 | 131 | 1004 | 131 | Post-Panamax | 70 | 298 | 298 | Inbound | 180 | 11.18 | 41004 | Offshore | 32.6778 | -79.7167 | 2021-12-17 06:13:26
POTOMAC EXPRESS | 366418000 | 17.8 | 8.95 | One-way Transit | 16.38 | 0 | 131 | 1004 | 131 | Post-Panamax | 70 | 299 | 299 | Inbound | 180 | 11.18 | 41004 | Offshore | 32.6797 | -79.7209 | 2021-12-17 06:14:15
POTOMAC EXPRESS | 366418000 | 17.6 | 8.95 | One-way Transit | 18.62 | 1 | 149 | 1004 | 131 | Post-Panamax | 70 | 300 | 299 | Inbound | 180 | 13.42 | 41004 | Offshore | 32.687 | -79.7366 | 2021-12-17 06:17:20
POTOMAC EXPRESS | 366418000 | 17.8 | 8.95 | One-way Transit | 18.62 | 1 | 149 | 1004 | 131 | Post-Panamax | 70 | 300 | 299 | Inbound | 180 | 13.42 | 41004 | Nearshore | 32.6906 | -79.7443 | 2021-12-17 06:18:50
POTOMAC EXPRESS | 366418000 | 17.7 | 8.95 | One-way Transit | 18.62 | 1 | 149 | 1004 | 131 | Post-Panamax | 70 | 302 | 301 | Inbound | 180 | 13.42 | 41004 | Nearshore | 32.6931 | -79.7493 | 2021-12-17 06:19:50
POTOMAC EXPRESS | 366418000 | 17.7 | 8.95 | One-way Transit | 16.38 | 0 | 131 | 1004 | 131 | Post-Panamax | 70 | 301 | 301 | Inbound | 180 | 13.42 | 41004 | Nearshore | 32.6956 | -79.7543 | 2021-12-17 06:20:50
POTOMAC EXPRESS | 366418000 | 17.5 | 8.95 | One-way Transit | 16.38 | 0 | 131 | 1004 | 131 | Post-Panamax | 70 | 300 | 300 | Inbound | 180 | 13.42 | 41004 | Nearshore | 32.6981 | -79.7593 | 2021-12-17 06:21:50
POTOMAC EXPRESS | 366418000 | 17.6 | 8.95 | One-way Transit | 16.38 | 0 | 131 | 1004 | 131 | Post-Panamax | 70 | 300 | 300 | Inbound | 180 | 13.42 | 41004 | Nearshore | 32.6996 | -79.7625 | 2021-12-17 06:22:27
POTOMAC EXPRESS | 366418000 | 17.3 | 8.95 | One-way Transit | 16.38 | 0 | 131 | 1004 | 131 | Post-Panamax | 70 | 301 | 301 | Inbound | 180 | 13.42 | 41004 | Nearshore | 32.7028 | -79.7688 | 2021-12-17 06:23:44
POTOMAC EXPRESS | 366418000 | 17.2 | 8.95 | One-way Transit | 16.38 | 0 | 131 | 1004 | 131 | Post-Panamax | 70 | 300 | 300 | Inbound | 180 | 13.42 | 41004 | Nearshore | 32.704 | -79.7712 | 2021-12-17 06:24:14
POTOMAC EXPRESS | 366418000 | 16.9 | 8.95 | One-way Transit | 18.62 | 1 | 149 | 1004 | 131 | Post-Panamax | 70 | 299 | 300 | Inbound | 180 | 11.18 | 41004 | Nearshore | 32.7079 | -79.7795 | 2021-12-17 06:25:56
POTOMAC EXPRESS | 366418000 | 16.9 | 8.95 | One-way Transit | 18.62 | 1 | 149 | 1004 | 131 | Post-Panamax | 70 | 300 | 299 | Inbound | 180 | 11.18 | 41004 | Nearshore | 32.7094 | -79.7824 | 2021-12-17 06:26:32
POTOMAC EXPRESS | 366418000 | 16.8 | 8.95 | One-way Transit | 16.38 | 0 | 131 | 1004 | 131 | Post-Panamax | 70 | 300 | 300 | Inbound | 180 | 11.18 | 41004 | Nearshore | 32.7124 | -79.7887 | 2021-12-17 06:27:51
POTOMAC EXPRESS | 366418000 | 16.7 | 8.95 | One-way Transit | 16.38 | 0 | 131 | 1004 | 131 | Post-Panamax | 70 | 300 | 300 | Inbound | 180 | 11.18 | 41004 | Nearshore | 32.7147 | -79.7935 | 2021-12-17 06:28:51
POTOMAC EXPRESS | 366418000 | 16.8 | 8.95 | One-way Transit | 20.75 | 2 | 166 | 1004 | 131 | Post-Panamax | 70 | 302 | 300 | Inbound | 180 | 11.18 | 41004 | Nearshore | 32.717 | -79.7982 | 2021-12-17 06:29:51
POTOMAC EXPRESS | 366418000 | 16.7 | 8.95 | One-way Transit | 16.38 | 0 | 131 | 1004 | 131 | Post-Panamax | 70 | 298 | 298 | Inbound | 180 | 11.18 | 41004 | Nearshore | 32.7193 | -79.8031 | 2021-12-17 06:30:51
POTOMAC EXPRESS | 366418000 | 17 | 8.95 | One-way Transit | 16.38 | 0 | 131 | 1004 | 131 | Post-Panamax | 70 | 298 | 298 | Inbound | 180 | 11.18 | 41004 | Nearshore | 32.7217 | -79.8084 | 2021-12-17 06:31:56
VELIKA EXPRESS | 636020938 | 10.9 | 4.47 | One-way Transit | 11.9 | 1 | 119 | 797 | 105 | Panamax | 0 | 119 | 118 | Outbound | 260 | 6.71 | 41004 | Nearshore | 32.7075 | -79.7798 | 2021-12-17 18:18:29
VELIKA EXPRESS | 636020938 | 10.9 | 4.47 | One-way Transit | 11.9 | 1 | 119 | 797 | 105 | Panamax | 0 | 119 | 118 | Outbound | 260 | 6.71 | 41004 | Nearshore | 32.7029 | -79.7698 | 2021-12-17 18:21:40
VELIKA EXPRESS | 636020938 | 10.8 | 4.47 | One-way Transit | 11.9 | 1 | 119 | 797 | 105 | Panamax | 0 | 119 | 118 | Outbound | 260 | 6.71 | 41004 | Nearshore | 32.6997 | -79.763 | 2021-12-17 18:23:49
VELIKA EXPRESS | 636020938 | 10.8 | 4.47 | One-way Transit | 11.9 | 1 | 119 | 797 | 105 | Panamax | 0 | 119 | 118 | Outbound | 260 | 6.71 | 41004 | Nearshore | 32.6987 | -79.761 | 2021-12-17 18:24:28
VELIKA EXPRESS | 636020938 | 10.8 | 4.47 | One-way Transit | 11.9 | 1 | 119 | 797 | 105 | Panamax | 0 | 119 | 118 | Outbound | 260 | 6.71 | 41004 | Nearshore | 32.6966 | -79.7564 | 2021-12-17 18:25:58
OOCL ATLANTA | 477920300 | 15.9 | 6.71 | One-way Transit | 19.88 | 1 | 159 | 1059 | 141 | Post-Panamax | 70 | 299 | 300 | Inbound | 290 | 8.95 | 41004 | Offshore | 32.6682 | -79.6965 | 2021-12-17 20:39:44
OOCL ATLANTA | 477920300 | 16 | 6.71 | One-way Transit | 17.62 | 0 | 141 | 1059 | 141 | Post-Panamax | 70 | 300 | 300 | Inbound | 290 | 8.95 | 41004 | Offshore | 32.6707 | -79.702 | 2021-12-17 20:40:56
OOCL ATLANTA | 477920300 | 16 | 6.71 | One-way Transit | 19.88 | 1 | 159 | 1059 | 141 | Post-Panamax | 70 | 299 | 300 | Inbound | 290 | 8.95 | 41004 | Offshore | 32.6722 | -79.7048 | 2021-12-17 20:41:33
OOCL ATLANTA | 477920300 | 16 | 6.71 | One-way Transit | 19.88 | 1 | 159 | 1059 | 141 | Post-Panamax | 70 | 299 | 300 | Inbound | 290 | 8.95 | 41004 | Offshore | 32.6743 | -79.7093 | 2021-12-17 20:42:33
OOCL ATLANTA | 477920300 | 15.6 | 6.71 | One-way Transit | 22.25 | 2 | 178 | 1059 | 141 | Post-Panamax | 70 | 299 | 301 | Inbound | 290 | 8.95 | 41004 | Offshore | 32.6765 | -79.7138 | 2021-12-17 20:43:33
OOCL ATLANTA | 477920300 | 15.3 | 6.71 | One-way Transit | 19.88 | 1 | 159 | 1059 | 141 | Post-Panamax | 70 | 300 | 301 | Inbound | 290 | 8.95 | 41004 | Offshore | 32.6787 | -79.7182 | 2021-12-17 20:44:33
OOCL ATLANTA | 477920300 | 15.1 | 4.47 | One-way Transit | 17.62 | 0 | 141 | 1059 | 141 | Post-Panamax | 70 | 301 | 301 | Inbound | 300 | 6.71 | 41004 | Offshore | 32.6812 | -79.7228 | 2021-12-17 20:45:39
OOCL ATLANTA | 477920300 | 14.9 | 4.47 | One-way Transit | 17.62 | 0 | 141 | 1059 | 141 | Post-Panamax | 70 | 301 | 301 | Inbound | 300 | 6.71 | 41004 | Offshore | 32.6833 | -79.7272 | 2021-12-17 20:46:39
OOCL ATLANTA | 477920300 | 14.9 | 4.47 | One-way Transit | 17.62 | 0 | 141 | 1059 | 141 | Post-Panamax | 70 | 301 | 301 | Inbound | 300 | 6.71 | 41004 | Offshore | 32.6843 | -79.7292 | 2021-12-17 20:47:09
OOCL ATLANTA | 477920300 | 14.6 | 4.47 | One-way Transit | 19.88 | 1 | 159 | 1059 | 141 | Post-Panamax | 70 | 300 | 299 | Inbound | 300 | 6.71 | 41004 | Offshore | 32.6875 | -79.7353 | 2021-12-17 20:48:39
SPIRIT OF MELBOURNE | 232013521 | 14.3 | 4.47 | One-way Transit | 10.5 | 0 | 105 | 833 | 105 | Panamax | 71 | 302 | 302 | Inbound | 300 | 6.71 | 41004 | Offshore | 32.6702 | -79.7002 | 2021-12-17 20:49:00
OOCL ATLANTA | 477920300 | 14.5 | 4.47 | One-way Transit | 19.88 | 1 | 159 | 1059 | 141 | Post-Panamax | 70 | 298 | 299 | Inbound | 300 | 6.71 | 41004 | Offshore | 32.6897 | -79.74 | 2021-12-17 20:49:47
SPIRIT OF MELBOURNE | 232013521 | 14.4 | 4.47 | One-way Transit | 12 | 1 | 120 | 833 | 105 | Panamax | 71 | 301 | 300 | Inbound | 300 | 6.71 | 41004 | Offshore | 32.6723 | -79.7042 | 2021-12-17 20:50:00
OOCL ATLANTA | 477920300 | 14.5 | 4.47 | One-way Transit | 17.62 | 0 | 141 | 1059 | 141 | Post-Panamax | 70 | 299 | 299 | Inbound | 300 | 6.71 | 41004 | Nearshore | 32.6912 | -79.7428 | 2021-12-17 20:50:27
SPIRIT OF MELBOURNE | 232013521 | 14.3 | 4.47 | One-way Transit | 10.5 | 0 | 105 | 833 | 105 | Panamax | 71 | 300 | 300 | Inbound | 300 | 6.71 | 41004 | Offshore | 32.6733 | -79.7064 | 2021-12-17 20:50:30
OOCL ATLANTA | 477920300 | 14.4 | 4.47 | One-way Transit | 17.62 | 0 | 141 | 1059 | 141 | Post-Panamax | 70 | 299 | 299 | Inbound | 300 | 6.71 | 41004 | Nearshore | 32.693 | -79.7472 | 2021-12-17 20:51:27
SPIRIT OF MELBOURNE | 232013521 | 14 | 4.47 | One-way Transit | 13.4 | 2 | 134 | 833 | 105 | Panamax | 71 | 301 | 299 | Inbound | 300 | 6.71 | 41004 | Offshore | 32.6759 | -79.7115 | 2021-12-17 20:51:48
SPIRIT OF MELBOURNE | 232013521 | 13.9 | 4.47 | One-way Transit | 13.4 | 2 | 134 | 833 | 105 | Panamax | 71 | 299 | 297 | Inbound | 300 | 6.71 | 41004 | Offshore | 32.6769 | -79.7135 | 2021-12-17 20:52:18
OOCL ATLANTA | 477920300 | 14.3 | 4.47 | One-way Transit | 17.62 | 0 | 141 | 1059 | 141 | Post-Panamax | 70 | 299 | 299 | Inbound | 300 | 6.71 | 41004 | Nearshore | 32.6955 | -79.7525 | 2021-12-17 20:52:45
SPIRIT OF MELBOURNE | 232013521 | 14.1 | 4.47 | One-way Transit | 10.5 | 0 | 105 | 833 | 105 | Panamax | 71 | 297 | 297 | Inbound | 300 | 6.71 | 41004 | Offshore | 32.6792 | -79.7188 | 2021-12-17 20:53:36
OOCL ATLANTA | 477920300 | 14.3 | 4.47 | One-way Transit | 19.88 | 1 | 159 | 1059 | 141 | Post-Panamax | 70 | 298 | 299 | Inbound | 300 | 6.71 | 41004 | Nearshore | 32.6977 | -79.757 | 2021-12-17 20:53:51
SPIRIT OF MELBOURNE | 232013521 | 14.1 | 4.47 | One-way Transit | 12 | 1 | 120 | 833 | 105 | Panamax | 71 | 298 | 299 | Inbound | 300 | 6.71 | 41004 | Offshore | 32.6803 | -79.7213 | 2021-12-17 20:54:12
OOCL ATLANTA | 477920300 | 14.1 | 4.47 | One-way Transit | 17.62 | 0 | 141 | 1059 | 141 | Post-Panamax | 70 | 299 | 299 | Inbound | 300 | 6.71 | 41004 | Nearshore | 32.699 | -79.7598 | 2021-12-17 20:54:32
OOCL ATLANTA | 477920300 | 13.2 | 6.71 | One-way Transit | 19.88 | 1 | 159 | 1059 | 141 | Post-Panamax | 70 | 299 | 300 | Inbound | 290 | 8.95 | 41004 | Nearshore | 32.7012 | -79.7642 | 2021-12-17 20:55:39
SPIRIT OF MELBOURNE | 232013521 | 14.3 | 6.71 | One-way Transit | 10.5 | 0 | 105 | 833 | 105 | Panamax | 71 | 300 | 300 | Inbound | 290 | 8.95 | 41004 | Offshore | 32.6836 | -79.7281 | 2021-12-17 20:55:54
OOCL ATLANTA | 477920300 | 12.4 | 6.71 | One-way Transit | 19.88 | 1 | 159 | 1059 | 141 | Post-Panamax | 70 | 299 | 300 | Inbound | 290 | 8.95 | 41004 | Nearshore | 32.7032 | -79.7683 | 2021-12-17 20:56:51
SPIRIT OF MELBOURNE | 232013521 | 13.3 | 6.71 | One-way Transit | 10.5 | 0 | 105 | 833 | 105 | Panamax | 71 | 300 | 300 | Inbound | 290 | 8.95 | 41004 | Offshore | 32.6855 | -79.7321 | 2021-12-17 20:56:54
SPIRIT OF MELBOURNE | 232013521 | 12.5 | 6.71 | One-way Transit | 10.5 | 0 | 105 | 833 | 105 | Panamax | 71 | 300 | 300 | Inbound | 290 | 8.95 | 41004 | Offshore | 32.6867 | -79.7343 | 2021-12-17 20:57:33
OOCL ATLANTA | 477920300 | 11.9 | 6.71 | One-way Transit | 19.88 | 1 | 159 | 1059 | 141 | Post-Panamax | 70 | 300 | 301 | Inbound | 290 | 8.95 | 41004 | Nearshore | 32.705 | -79.7722 | 2021-12-17 20:57:59
OOCL ATLANTA | 477920300 | 11.6 | 6.71 | One-way Transit | 19.88 | 1 | 159 | 1059 | 141 | Post-Panamax | 70 | 300 | 301 | Inbound | 290 | 8.95 | 41004 | Nearshore | 32.7062 | -79.7745 | 2021-12-17 20:58:38
SPIRIT OF MELBOURNE | 232013521 | 11.5 | 6.71 | One-way Transit | 10.5 | 0 | 105 | 833 | 105 | Panamax | 71 | 300 | 300 | Inbound | 290 | 8.95 | 41004 | Offshore | 32.6887 | -79.7383 | 2021-12-17 20:58:42
SPIRIT OF MELBOURNE | 232013521 | 10.8 | 6.71 | One-way Transit | 13.4 | 2 | 134 | 833 | 105 | Panamax | 71 | 301 | 299 | Inbound | 290 | 8.95 | 41004 | Nearshore | 32.6903 | -79.7417 | 2021-12-17 20:59:48
OOCL ATLANTA | 477920300 | 11.5 | 6.71 | One-way Transit | 22.25 | 2 | 178 | 1059 | 141 | Post-Panamax | 70 | 302 | 300 | Inbound | 290 | 8.95 | 41004 | Nearshore | 32.7083 | -79.7787 | 2021-12-17 20:59:56
OOCL ATLANTA | 477920300 | 11.9 | 6.71 | One-way Transit | 19.88 | 1 | 159 | 1059 | 141 | Post-Panamax | 70 | 300 | 299 | Inbound | 290 | 8.95 | 41004 | Nearshore | 32.7092 | -79.7803 | 2021-12-17 21:00:26
OOCL ATLANTA | 477920300 | 12.4 | 6.71 | One-way Transit | 19.88 | 1 | 159 | 1059 | 141 | Post-Panamax | 70 | 300 | 299 | Inbound | 290 | 8.95 | 41004 | Nearshore | 32.711 | -79.7838 | 2021-12-17 21:01:26
SPIRIT OF MELBOURNE | 232013521 | 10.1 | 6.71 | One-way Transit | 12 | 1 | 120 | 833 | 105 | Panamax | 71 | 300 | 299 | Inbound | 290 | 8.95 | 41004 | Nearshore | 32.693 | -79.7471 | 2021-12-17 21:01:40
OOCL ATLANTA | 477920300 | 12.9 | 6.71 | One-way Transit | 22.25 | 2 | 178 | 1059 | 141 | Post-Panamax | 70 | 298 | 296 | Inbound | 290 | 8.95 | 41004 | Nearshore | 32.713 | -79.7882 | 2021-12-17 21:02:37
SPIRIT OF MELBOURNE | 232013521 | 10.8 | 6.71 | One-way Transit | 10.5 | 0 | 105 | 833 | 105 | Panamax | 71 | 299 | 299 | Inbound | 290 | 8.95 | 41004 | Nearshore | 32.6944 | -79.7502 | 2021-12-17 21:02:40
OOCL ATLANTA | 477920300 | 13.2 | 6.71 | One-way Transit | 19.88 | 1 | 159 | 1059 | 141 | Post-Panamax | 70 | 297 | 296 | Inbound | 290 | 8.95 | 41004 | Nearshore | 32.7147 | -79.792 | 2021-12-17 21:03:37
SPIRIT OF MELBOURNE | 232013521 | 11.5 | 6.71 | One-way Transit | 12 | 1 | 120 | 833 | 105 | Panamax | 71 | 300 | 301 | Inbound | 290 | 8.95 | 41004 | Nearshore | 32.696 | -79.7535 | 2021-12-17 21:03:41
OOCL ATLANTA | 477920300 | 13.5 | 6.71 | One-way Transit | 17.62 | 0 | 141 | 1059 | 141 | Post-Panamax | 70 | 296 | 296 | Inbound | 290 | 8.95 | 41004 | Nearshore | 32.7158 | -79.7948 | 2021-12-17 21:04:17
SPIRIT OF MELBOURNE | 232013521 | 11.9 | 6.71 | One-way Transit | 10.5 | 0 | 105 | 833 | 105 | Panamax | 71 | 301 | 301 | Inbound | 290 | 8.95 | 41004 | Nearshore | 32.6979 | -79.7573 | 2021-12-17 21:04:50
OOCL ATLANTA | 477920300 | 13.7 | 4.47 | One-way Transit | 17.62 | 0 | 141 | 1059 | 141 | Post-Panamax | 70 | 296 | 296 | Inbound | 290 | 8.95 | 41004 | Nearshore | 32.7175 | -79.7988 | 2021-12-17 21:05:17
SPIRIT OF MELBOURNE | 232013521 | 12.1 | 4.47 | One-way Transit | 12 | 1 | 120 | 833 | 105 | Panamax | 71 | 302 | 301 | Inbound | 290 | 8.95 | 41004 | Nearshore | 32.6997 | -79.7606 | 2021-12-17 21:05:50
OOCL ATLANTA | 477920300 | 14 | 4.47 | One-way Transit | 19.88 | 1 | 159 | 1059 | 141 | Post-Panamax | 70 | 297 | 298 | Inbound | 290 | 8.95 | 41004 | Nearshore | 32.7203 | -79.8057 | 2021-12-17 21:06:57
SPIRIT OF MELBOURNE | 232013521 | 12.2 | 4.47 | One-way Transit | 13.4 | 2 | 134 | 833 | 105 | Panamax | 71 | 302 | 300 | Inbound | 290 | 8.95 | 41004 | Nearshore | 32.7018 | -79.7647 | 2021-12-17 21:07:00
OOCL ATLANTA | 477920300 | 14.1 | 4.47 | One-way Transit | 17.62 | 0 | 141 | 1059 | 141 | Post-Panamax | 70 | 298 | 298 | Inbound | 290 | 8.95 | 41004 | Nearshore | 32.7213 | -79.8077 | 2021-12-17 21:07:27
SPIRIT OF MELBOURNE | 232013521 | 12.3 | 4.47 | One-way Transit | 12 | 1 | 120 | 833 | 105 | Panamax | 71 | 300 | 299 | Inbound | 290 | 8.95 | 41004 | Nearshore | 32.7026 | -79.7664 | 2021-12-17 21:07:30
SPIRIT OF MELBOURNE | 232013521 | 13.8 | 4.47 | One-way Transit | 12 | 1 | 120 | 833 | 105 | Panamax | 71 | 299 | 298 | Inbound | 290 | 8.95 | 41004 | Nearshore | 32.7054 | -79.7721 | 2021-12-17 21:09:00
SPIRIT OF MELBOURNE | 232013521 | 14.7 | 4.47 | One-way Transit | 13.4 | 2 | 134 | 833 | 105 | Panamax | 71 | 299 | 297 | Inbound | 290 | 8.95 | 41004 | Nearshore | 32.7073 | -79.7762 | 2021-12-17 21:10:00
SPIRIT OF MELBOURNE | 232013521 | 15.3 | 4.47 | One-way Transit | 12 | 1 | 120 | 833 | 105 | Panamax | 71 | 297 | 296 | Inbound | 290 | 8.95 | 41004 | Nearshore | 32.7086 | -79.7791 | 2021-12-17 21:10:39
SPIRIT OF MELBOURNE | 232013521 | 16.1 | 4.47 | One-way Transit | 12 | 1 | 120 | 833 | 105 | Panamax | 71 | 296 | 295 | Inbound | 290 | 8.95 | 41004 | Nearshore | 32.7109 | -79.7848 | 2021-12-17 21:11:51
SPIRIT OF MELBOURNE | 232013521 | 16.6 | 4.47 | One-way Transit | 12 | 1 | 120 | 833 | 105 | Panamax | 71 | 298 | 299 | Inbound | 290 | 8.95 | 41004 | Nearshore | 32.7132 | -79.7901 | 2021-12-17 21:12:59
SPIRIT OF MELBOURNE | 232013521 | 16.8 | 4.47 | One-way Transit | 12 | 1 | 120 | 833 | 105 | Panamax | 71 | 300 | 299 | Inbound | 290 | 8.95 | 41004 | Nearshore | 32.7148 | -79.7934 | 2021-12-17 21:13:40
SPIRIT OF MELBOURNE | 232013521 | 16.5 | 4.47 | One-way Transit | 12 | 1 | 120 | 833 | 105 | Panamax | 71 | 300 | 299 | Inbound | 290 | 8.95 | 41004 | Nearshore | 32.7173 | -79.7986 | 2021-12-17 21:14:45
SPIRIT OF MELBOURNE | 232013521 | 15.9 | 4.47 | One-way Transit | 12 | 1 | 120 | 833 | 105 | Panamax | 71 | 300 | 299 | Inbound | 300 | 6.71 | 41004 | Nearshore | 32.72 | -79.8042 | 2021-12-17 21:15:57
SPIRIT OF MELBOURNE | 232013521 | 15.6 | 4.47 | One-way Transit | 12 | 1 | 120 | 833 | 105 | Panamax | 71 | 300 | 299 | Inbound | 300 | 6.71 | 41004 | Nearshore | 32.7211 | -79.8064 | 2021-12-17 21:16:28
ONE APUS | 431003000 | 11 | 6.71 | One-way Transit | 23.5 | 1 | 188 | 1194 | 167 | Post-Panamax | 71 | 120 | 121 | Outbound | 280 | 8.95 | 41004 | Nearshore | 32.721 | -79.8081 | 2021-12-17 21:50:58
ONE APUS | 431003000 | 11.1 | 6.71 | One-way Transit | 20.88 | 0 | 167 | 1194 | 167 | Post-Panamax | 71 | 120 | 120 | Outbound | 280 | 8.95 | 41004 | Nearshore | 32.7201 | -79.8061 | 2021-12-17 21:51:37
ONE APUS | 431003000 | 11.3 | 6.71 | One-way Transit | 23.5 | 1 | 188 | 1194 | 167 | Post-Panamax | 71 | 119 | 120 | Outbound | 280 | 8.95 | 41004 | Nearshore | 32.7185 | -79.8028 | 2021-12-17 21:52:37
ONE APUS | 431003000 | 11.4 | 6.71 | One-way Transit | 20.88 | 0 | 167 | 1194 | 167 | Post-Panamax | 71 | 120 | 120 | Outbound | 280 | 8.95 | 41004 | Nearshore | 32.7169 | -79.7995 | 2021-12-17 21:53:37
ONE APUS | 431003000 | 11.7 | 6.71 | One-way Transit | 23.5 | 1 | 188 | 1194 | 167 | Post-Panamax | 71 | 119 | 120 | Outbound | 280 | 8.95 | 41004 | Nearshore | 32.7151 | -79.7957 | 2021-12-17 21:54:47
ONE APUS | 431003000 | 11.7 | 4.47 | One-way Transit | 23.5 | 1 | 188 | 1194 | 167 | Post-Panamax | 71 | 119 | 120 | Outbound | 270 | 8.95 | 41004 | Nearshore | 32.7135 | -79.7923 | 2021-12-17 21:55:47
ONE APUS | 431003000 | 11.8 | 4.47 | One-way Transit | 23.5 | 1 | 188 | 1194 | 167 | Post-Panamax | 71 | 119 | 120 | Outbound | 270 | 8.95 | 41004 | Nearshore | 32.712 | -79.7889 | 2021-12-17 21:56:47
ONE APUS | 431003000 | 11.8 | 4.47 | One-way Transit | 23.5 | 1 | 188 | 1194 | 167 | Post-Panamax | 71 | 119 | 120 | Outbound | 270 | 8.95 | 41004 | Nearshore | 32.7104 | -79.7855 | 2021-12-17 21:57:47
ONE APUS | 431003000 | 11.9 | 4.47 | One-way Transit | 23.5 | 1 | 188 | 1194 | 167 | Post-Panamax | 71 | 119 | 120 | Outbound | 270 | 8.95 | 41004 | Nearshore | 32.7087 | -79.782 | 2021-12-17 21:58:47
ONE APUS | 431003000 | 11.9 | 4.47 | One-way Transit | 20.88 | 0 | 167 | 1194 | 167 | Post-Panamax | 71 | 120 | 120 | Outbound | 270 | 8.95 | 41004 | Nearshore | 32.7069 | -79.7781 | 2021-12-17 21:59:57
ONE APUS | 431003000 | 12 | 4.47 | One-way Transit | 20.88 | 0 | 167 | 1194 | 167 | Post-Panamax | 71 | 120 | 120 | Outbound | 270 | 8.95 | 41004 | Nearshore | 32.7058 | -79.7757 | 2021-12-17 22:00:37
ONE APUS | 431003000 | 12.1 | 4.47 | One-way Transit | 23.5 | 1 | 188 | 1194 | 167 | Post-Panamax | 71 | 119 | 120 | Outbound | 270 | 8.95 | 41004 | Nearshore | 32.7036 | -79.7711 | 2021-12-17 22:01:57
ONE APUS | 431003000 | 12.1 | 4.47 | One-way Transit | 23.5 | 1 | 188 | 1194 | 167 | Post-Panamax | 71 | 119 | 120 | Outbound | 270 | 8.95 | 41004 | Nearshore | 32.7025 | -79.7688 | 2021-12-17 22:02:37
ONE APUS | 431003000 | 12.2 | 4.47 | One-way Transit | 23.5 | 1 | 188 | 1194 | 167 | Post-Panamax | 71 | 119 | 120 | Outbound | 270 | 8.95 | 41004 | Nearshore | 32.7008 | -79.7653 | 2021-12-17 22:03:37
ONE APUS | 431003000 | 12.3 | 4.47 | One-way Transit | 23.5 | 1 | 188 | 1194 | 167 | Post-Panamax | 71 | 119 | 120 | Outbound | 270 | 8.95 | 41004 | Nearshore | 32.6989 | -79.7613 | 2021-12-17 22:04:46
ONE APUS | 431003000 | 12.3 | 4.47 | One-way Transit | 20.88 | 0 | 167 | 1194 | 167 | Post-Panamax | 71 | 120 | 120 | Outbound | 300 | 6.71 | 41004 | Nearshore | 32.6973 | -79.7577 | 2021-12-17 22:05:46
ONE APUS | 431003000 | 12.3 | 4.47 | One-way Transit | 23.5 | 1 | 188 | 1194 | 167 | Post-Panamax | 71 | 119 | 120 | Outbound | 300 | 6.71 | 41004 | Nearshore | 32.6956 | -79.7542 | 2021-12-17 22:06:46
ONE APUS | 431003000 | 12.3 | 4.47 | One-way Transit | 23.5 | 1 | 188 | 1194 | 167 | Post-Panamax | 71 | 119 | 120 | Outbound | 300 | 6.71 | 41004 | Nearshore | 32.6939 | -79.7506 | 2021-12-17 22:07:46
ONE APUS | 431003000 | 12.4 | 4.47 | One-way Transit | 23.5 | 1 | 188 | 1194 | 167 | Post-Panamax | 71 | 119 | 120 | Outbound | 300 | 6.71 | 41004 | Nearshore | 32.692 | -79.7465 | 2021-12-17 22:08:56
ONE APUS | 431003000 | 12.4 | 4.47 | One-way Transit | 23.5 | 1 | 188 | 1194 | 167 | Post-Panamax | 71 | 119 | 120 | Outbound | 300 | 6.71 | 41004 | Nearshore | 32.6903 | -79.7429 | 2021-12-17 22:09:56
ONE APUS | 431003000 | 12.4 | 4.47 | One-way Transit | 23.5 | 1 | 188 | 1194 | 167 | Post-Panamax | 71 | 119 | 120 | Outbound | 300 | 6.71 | 41004 | Offshore | 32.6886 | -79.7394 | 2021-12-17 22:10:56
ONE APUS | 431003000 | 12.4 | 4.47 | One-way Transit | 23.5 | 1 | 188 | 1194 | 167 | Post-Panamax | 71 | 119 | 120 | Outbound | 300 | 6.71 | 41004 | Offshore | 32.6878 | -79.7375 | 2021-12-17 22:11:27
ONE APUS | 431003000 | 12.4 | 4.47 | One-way Transit | 23.5 | 1 | 188 | 1194 | 167 | Post-Panamax | 71 | 119 | 120 | Outbound | 300 | 6.71 | 41004 | Offshore | 32.6859 | -79.7335 | 2021-12-17 22:12:36
ONE APUS | 431003000 | 12.4 | 4.47 | One-way Transit | 23.5 | 1 | 188 | 1194 | 167 | Post-Panamax | 71 | 119 | 120 | Outbound | 300 | 6.71 | 41004 | Offshore | 32.6842 | -79.7299 | 2021-12-17 22:13:36
ONE APUS | 431003000 | 12.3 | 4.47 | One-way Transit | 23.5 | 1 | 188 | 1194 | 167 | Post-Panamax | 71 | 119 | 120 | Outbound | 300 | 6.71 | 41004 | Offshore | 32.6825 | -79.7264 | 2021-12-17 22:14:36
ONE APUS | 431003000 | 12.3 | 4.47 | One-way Transit | 23.5 | 1 | 188 | 1194 | 167 | Post-Panamax | 71 | 119 | 120 | Outbound | 280 | 6.71 | 41004 | Offshore | 32.6808 | -79.7228 | 2021-12-17 22:15:36
ONE APUS | 431003000 | 12.3 | 4.47 | One-way Transit | 26.12 | 2 | 209 | 1194 | 167 | Post-Panamax | 71 | 119 | 121 | Outbound | 280 | 6.71 | 41004 | Offshore | 32.6788 | -79.7185 | 2021-12-17 22:16:47
ONE APUS | 431003000 | 12.3 | 4.47 | One-way Transit | 26.12 | 2 | 209 | 1194 | 167 | Post-Panamax | 71 | 118 | 120 | Outbound | 280 | 6.71 | 41004 | Offshore | 32.6772 | -79.715 | 2021-12-17 22:17:47
ONE APUS | 431003000 | 12.3 | 4.47 | One-way Transit | 23.5 | 1 | 188 | 1194 | 167 | Post-Panamax | 71 | 120 | 121 | Outbound | 280 | 6.71 | 41004 | Offshore | 32.6756 | -79.7114 | 2021-12-17 22:18:47
ONE APUS | 431003000 | 12.3 | 4.47 | One-way Transit | 23.5 | 1 | 188 | 1194 | 167 | Post-Panamax | 71 | 120 | 121 | Outbound | 280 | 6.71 | 41004 | Offshore | 32.6736 | -79.7074 | 2021-12-17 22:19:56
ONE APUS | 431003000 | 12.3 | 4.47 | One-way Transit | 23.5 | 1 | 188 | 1194 | 167 | Post-Panamax | 71 | 120 | 121 | Outbound | 280 | 6.71 | 41004 | Offshore | 32.6719 | -79.7038 | 2021-12-17 22:20:57
ONE APUS | 431003000 | 12.3 | 4.47 | One-way Transit | 23.5 | 1 | 188 | 1194 | 167 | Post-Panamax | 71 | 120 | 121 | Outbound | 280 | 6.71 | 41004 | Offshore | 32.6708 | -79.7015 | 2021-12-17 22:21:37
ONE APUS | 431003000 | 12.3 | 4.47 | One-way Transit | 23.5 | 1 | 188 | 1194 | 167 | Post-Panamax | 71 | 120 | 121 | Outbound | 280 | 6.71 | 41004 | Offshore | 32.6691 | -79.698 | 2021-12-17 22:22:37