## master-sv-max
Date/Time UTC | Name | MMSI | Max Speed kn | Mean Speed kn | LOA ft | Beam ft | Class | AIS Type | Course | Heading | Course Behavior | Yaw deg | Effective Beam ft | WDIR degT | WSPD mph | GST mph | Buoy Source | Location | Latitude | Longitude | Transit | % Channel Occupied
2022-04-17 22:41:44 | MSC REGULUS | 373068000 | 17.3 | 16.3 | 1200 | 157 | Post-Panamax | 72 | 298 | 298 | Inbound | 0 | 157 | 121 | 11.86 | 15.66 | 41008 | Offshore | 31.9773 | -80.7469 | Two-way Transit | 52.33
2022-04-17 13:27:30 | MSC VITTORIA | 372051000 | 16.7 | 16 | 1066 | 141 | Post-Panamax | 71 | 295 | 297 | Inbound | 2 | 178 | 337 | 6.49 | 15.66 | 41008 | Offshore | 31.9738 | -80.7387 | One-way Transit | 29.67
2022-04-17 16:36:00 | LYON II | 636019825 | 16.1 | 15.5 | 984 | 134 | Post-Panamax | 70 | 124 | 128 | Outbound | 4 | 202 | 147 | 4.47 | 6.71 | 41008 | Nearshore | 32.0306 | -80.8182 | One-way Transit | 33.67
2022-04-17 12:20:59 | POLAR MEXICO | 563066900 | 14.8 | 14.1 | 754 | 121 | Panamax | 79 | 139 | 133 | Outbound | 6 | 199 | 228 | 4.47 | 8.95 | 41008 | Nearshore | 31.9959 | -80.7857 | One-way Transit | 33.17
2022-04-17 23:01:54 | ARNOLD MAERSK | 220206000 | 13.5 | 11.8 | 1155 | 138 | Post-Panamax | 71 | 121 | 121 | Outbound | 0 | 138 | 121 | 11.86 | 15.66 | 41008 | Offshore | 31.9892 | -80.7725 | One-way Transit | 23
2022-04-17 09:14:44 | MAGDALA | 311000476 | 13.1 | 11.6 | 968 | 151 | Post-Panamax | 84 | 317 | 308 | Inbound | 9 | 301 | 206 | 7.16 | 11.18 | 41008 | Nearshore | 32.0306 | -80.818 | One-way Transit | 50.17
2022-04-16 10:14:59 | LYON II | 636019825 | 17 | 16.2 | 984 | 134 | Post-Panamax | 70 | 318 | 316 | Inbound | 2 | 168 | 110 | 2.46 | 6.71 | 41008 | Nearshore | 32.0293 | -80.8164 | One-way Transit | 28
2022-04-16 21:25:00 | SEAMAX NORWALK | 538007063 | 16.9 | 16.4 | 981 | 138 | Post-Panamax | 71 | 315 | 309 | Inbound | 6 | 240 | 160 | 4.47 | 8.95 | 41008 | Nearshore | 32.0299 | -80.8172 | One-way Transit | 40
2022-04-16 12:39:52 | ZIM LUANDA | 249830000 | 16.6 | 15.5 | 853 | 105 | Panamax | 71 | 118 | 118 | Outbound | 0 | 105 | 154 | 3.8 | 6.71 | 41008 | Offshore | 31.9846 | -80.7625 | One-way Transit | 17.5
2022-04-16 10:31:54 | CMA CGM LA TRAVIATA | 228340900 | 16.3 | 15.8 | 1096 | 141 | Post-Panamax | 70 | 321 | 321 | Inbound | 0 | 141 | 140 | 6.49 | 6.71 | 41008 | Nearshore | 32.0266 | -80.8141 | One-way Transit | 23.5
2022-04-16 11:24:41 | YM WARMTH | 477948800 | 15.9 | 15.5 | 1207 | 167 | Post-Panamax | 74 | 321 | 322 | Inbound | 1 | 188 | 169 | 3.8 | 6.71 | 41008 | Nearshore | 32.0274 | -80.8147 | One-way Transit | 31.33
2022-04-16 23:39:43 | WAN HAI 517 | 566942000 | 15 | 14.1 | 850 | 121 | Panamax | 70 | 142 | 142 | Outbound | 0 | 121 | 149 | 6.71 | 6.71 | 41008 | Nearshore | 32.0049 | -80.7943 | One-way Transit | 20.17
2022-04-16 03:03:53 | C HAMBURG | 636020327 | 14.8 | 14.5 | 1096 | 141 | Post-Panamax | 71 | 142 | 141 | Outbound | 1 | 160 | 80 | 15.88 | 20.13 | 41008 | Nearshore | 32.0148 | -80.8032 | One-way Transit | 26.67
2022-04-16 00:00:55 | COLUMBINE MAERSK | 220129000 | 14.5 | 14.4 | 1138 | 141 | Post-Panamax | 71 | 119 | 117 | Outbound | 2 | 181 | 61 | 19.46 | 24.61 | 41008 | Offshore | 31.9763 | -80.7445 | One-way Transit | 30.17
2022-04-16 08:23:46 | ATALANTA | 255801360 | 13.9 | 13.4 | 656 | 105 | Panamax | 70 | 298 | 302 | Inbound | 4 | 151 | 116 | 5.37 | 6.71 | 41008 | Offshore | 31.9892 | -80.7726 | One-way Transit | 25.17
2022-04-16 23:13:53 | TOREADOR | 248910000 | 13.7 | 13.1 | 656 | 108 | Panamax | 70 | 118 | 119 | Outbound | 1 | 119 | 128 | 4.03 | 4.47 | 41008 | Offshore | 31.978 | -80.7484 | One-way Transit | 19.83
2022-04-16 22:47:43 | SPRING MELODY | 477271800 | 12.4 | 11.7 | 656 | 105 | Panamax | 70 | 322 | 322 | Inbound | 0 | 105 | 128 | 4.03 | 4.47 | 41008 | Nearshore | 32.029 | -80.8165 | One-way Transit | 17.5
2022-04-15 15:37:00 | MAERSK ATHABASCA | 563127900 | 17.8 | 16.4 | 1096 | 141 | Post-Panamax | 70 | 135 | 139 | Outbound | 4 | 217 | 47 | 25.73 | 31.32 | 41008 | Nearshore | 32.0288 | -80.8155 | One-way Transit | 36.17
2022-04-15 10:00:43 | HYUNDAI AMBITION | 636015607 | 16.7 | 16.3 | 1200 | 157 | Post-Panamax | 74 | 298 | 296 | Inbound | 2 | 199 | 316 | 9.62 | 13.42 | 41008 | Offshore | 31.9786 | -80.7499 | One-way Transit | 33.17
2022-04-15 19:57:55 | POLAR MEXICO | 563066900 | 16.2 | 15.8 | 754 | 121 | Panamax | 79 | 296 | 304 | Inbound | 8 | 225 | 59 | 27.07 | 31.32 | 41008 | Offshore | 31.9927 | -80.7805 | One-way Transit | 37.5
2022-04-15 06:55:35 | MAERSK KENTUCKY | 563073800 | 15.7 | 14.8 | 958 | 105 | Panamax | 79 | 118 | 117 | Outbound | 1 | 122 | 242 | 3.8 | 4.47 | 41008 | Offshore | 31.9819 | -80.7571 | One-way Transit | 20.33
2022-04-15 14:40:52 | WAN HAI 517 | 566942000 | 15.6 | 14.6 | 850 | 121 | Panamax | 70 | 297 | 298 | Inbound | 1 | 136 | 47 | 24.61 | 29.08 | 41008 | Offshore | 31.9806 | -80.7532 | One-way Transit | 22.67
2022-04-15 03:53:56 | TOKYO TRIUMPH | 563020400 | 14.7 | 14 | 1197 | 167 | Post-Panamax | 70 | 127 | 127 | Outbound | 0 | 167 | 224 | 4.7 | 6.71 | 41008 | Nearshore | 32.0307 | -80.8188 | Two-way Transit | 55.67
2022-04-15 23:59:49 | COLUMBINE MAERSK | 220129000 | 14.4 | 13.8 | 1138 | 141 | Post-Panamax | 71 | 118 | 117 | Outbound | 1 | 161 | 55 | 20.36 | 24.61 | 41008 | Offshore | 31.9783 | -80.749 | One-way Transit | 26.83
2022-04-15 10:31:57 | TOREADOR | 248910000 | 14.3 | 13.6 | 656 | 108 | Panamax | 70 | 322 | 322 | Inbound | 0 | 108 | 321 | 10.29 | 13.42 | 41008 | Nearshore | 32.0136 | -80.8019 | One-way Transit | 18
2022-04-15 04:39:43 | ZIM LUANDA | 249830000 | 14.3 | 13.8 | 853 | 105 | Panamax | 71 | 316 | 311 | Inbound | 5 | 179 | 250 | 4.92 | 6.71 | 41008 | Nearshore | 32.029 | -80.8163 | One-way Transit | 29.83
2022-04-15 00:12:55 | ZIM NEWARK | 218650000 | 13.8 | 12.8 | 1105 | 151 | Post-Panamax | 70 | 143 | 143 | Outbound | 0 | 151 | 231 | 7.83 | 8.95 | 41008 | Nearshore | 32.016 | -80.8039 | One-way Transit | 25.17
2022-04-14 02:36:52 | MAERSK KENTUCKY | 563073800 | 17.5 | 15.5 | 958 | 105 | Panamax | 79 | 298 | 298 | Inbound | 0 | 105 | 155 | 17.9 | 22.37 | 41008 | Offshore | 31.976 | -80.7438 | One-way Transit | 17.5
2022-04-14 11:38:55 | C HAMBURG | 636020327 | 15 | 14.1 | 1096 | 141 | Post-Panamax | 71 | 323 | 322 | Inbound | 1 | 160 | 197 | 8.72 | 8.95 | 41008 | Nearshore | 32.0241 | -80.8114 | One-way Transit | 26.67
2022-04-14 07:08:59 | TARAGO | 257672000 | 14.9 | 13.9 | 804 | 105 | Panamax | 70 | 118 | 117 | Outbound | 1 | 119 | 191 | 11.41 | 15.66 | 41008 | Offshore | 31.979 | -80.7506 | One-way Transit | 19.83
2022-04-14 04:51:34 | SANTA ROSA | 219086000 | 14.7 | 13.6 | 984 | 141 | Post-Panamax | 74 | 143 | 143 | Outbound | 0 | 141 | 173 | 18.57 | 22.37 | 41008 | Nearshore | 32.0162 | -80.8042 | One-way Transit | 23.5
2022-04-14 22:16:44 | ARNOLD MAERSK | 220206000 | 13.2 | 12.7 | 1155 | 138 | Post-Panamax | 71 | 321 | 321 | Inbound | 0 | 138 | 191 | 10.29 | 15.66 | 41008 | Nearshore | 32.0252 | -80.8124 | One-way Transit | 23
2022-04-11 21:18:35 | COSCO MALAYSIA | 477770700 | 16.7 | 15.4 | 1096 | 141 | Post-Panamax | 79 | 322 | 316 | Inbound | 6 | 255 | 204 | 9.84 | 13.42 | 41008 | Nearshore | 32.0291 | -80.8162 | One-way Transit | 42.5
2022-04-11 12:13:43 | POTOMAC EXPRESS | 366418000 | 16.7 | 15.4 | 1004 | 131 | Post-Panamax | 70 | 298 | 297 | Inbound | 1 | 149 | 304 | 7.38 | 11.18 | 41008 | Offshore | 31.9781 | -80.7482 | One-way Transit | 24.83
2022-04-11 02:16:53 | WAN HAI 513 | 566730000 | 16.4 | 15.9 | 850 | 121 | Panamax | 70 | 298 | 297 | Inbound | 1 | 136 | 203 | 16.33 | 20.13 | 41008 | Offshore | 31.978 | -80.7478 | One-way Transit | 22.67
2022-04-11 11:21:58 | MAERSK HARTFORD | 338403000 | 15.3 | 14.7 | 984 | 131 | Post-Panamax | 70 | 124 | 133 | Outbound | 9 | 283 | 304 | 7.38 | 11.18 | 41008 | Nearshore | 32.0301 | -80.817 | One-way Transit | 47.17
2022-04-11 23:32:49 | COSCO JASMINE | 477183900 | 14.3 | 13.5 | 1200 | 157 | Post-Panamax | 71 | 119 | 119 | Outbound | 0 | 157 | 164 | 12.75 | 15.66 | 41008 | Offshore | 31.9789 | -80.7506 | One-way Transit | 26.17
2022-04-11 03:13:57 | MORNING CARINA | 351392000 | 12.9 | 12.7 | 656 | 105 | Panamax | 70 | 124 | 127 | Outbound | 3 | 139 | 201 | 16.78 | 20.13 | 41008 | Nearshore | 32.0313 | -80.8196 | One-way Transit | 23.17
2022-04-10 16:44:41 | NORTHERN JASPER | 255806034 | 16.3 | 15.7 | 1092 | 141 | Post-Panamax | 70 | 298 | 299 | Inbound | 1 | 160 | 283 | 6.26 | 13.42 | 41008 | Offshore | 31.9772 | -80.7467 | One-way Transit | 26.67
2022-04-10 06:39:37 | MAERSK HARTFORD | 338403000 | 15.6 | 15.2 | 984 | 131 | Post-Panamax | 70 | 322 | 316 | Inbound | 6 | 233 | 273 | 12.97 | 15.66 | 41008 | Nearshore | 32.0284 | -80.8156 | One-way Transit | 38.83
2022-04-10 00:37:44 | TIANPING | 636020495 | 15.6 | 12.4 | 1096 | 134 | Post-Panamax | 70 | 130 | 135 | Outbound | 5 | 229 | 293 | 17.67 | 31.32 | 41008 | Nearshore | 32.0311 | -80.8188 | One-way Transit | 38.17
2022-04-10 17:14:49 | MAERSK SANA | 563000400 | 15 | 13.1 | 1099 | 131 | Post-Panamax | 71 | 142 | 141 | Outbound | 1 | 150 | 283 | 6.26 | 13.42 | 41008 | Nearshore | 32.015 | -80.8033 | One-way Transit | 25
2022-04-10 01:20:50 | POLAR ARGENTINA | 248557000 | 14.9 | 13.7 | 754 | 121 | Panamax | 74 | 119 | 120 | Outbound | 1 | 134 | 285 | 13.2 | 24.61 | 41008 | Offshore | 31.9862 | -80.766 | One-way Transit | 22.33
2022-04-10 01:28:40 | AMERICA | 209550000 | 14.1 | 13.6 | 1096 | 141 | Post-Panamax | 71 | 141 | 144 | Outbound | 3 | 198 | 285 | 13.2 | 24.61 | 41008 | Nearshore | 32.0145 | -80.8025 | One-way Transit | 33
2022-04-10 11:13:35 | MORNING CARINA | 351392000 | 13.2 | 13.1 | 656 | 105 | Panamax | 70 | 299 | 299 | Inbound | 0 | 105 | 282 | 14.99 | 20.13 | 41008 | Offshore | 31.9742 | -80.7397 | One-way Transit | 17.5
2022-04-09 04:14:55 | COSCO JASMINE | 477183900 | 15.9 | 15.1 | 1200 | 157 | Post-Panamax | 71 | 321 | 318 | Inbound | 3 | 220 | 242 | 27.74 | 33.56 | 41008 | Nearshore | 32.0273 | -80.8143 | One-way Transit | 36.67
2022-04-09 00:20:35 | TYSLA | 249909000 | 15.2 | 15 | 869 | 105 | Panamax | 70 | 314 | 313 | Inbound | 1 | 120 | 265 | 14.54 | 24.61 | 41008 | Nearshore | 31.9969 | -80.7862 | One-way Transit | 20
2022-04-09 04:33:57 | HYUNDAI SMART | 241312000 | 14.9 | 14.4 | 1200 | 157 | Post-Panamax | 70 | 317 | 316 | Inbound | 1 | 178 | 242 | 28.19 | 35.79 | 41008 | Nearshore | 32.0291 | -80.8164 | One-way Transit | 29.67
2022-04-09 02:23:51 | AXEL MAERSK | 220187000 | 14.6 | 13.3 | 1155 | 141 | Post-Panamax | 71 | 118 | 121 | Outbound | 3 | 201 | 243 | 25.28 | 29.08 | 41008 | Offshore | 31.9864 | -80.7663 | One-way Transit | 33.5
2022-04-09 02:05:48 | NABUCCO | 265021000 | 14.2 | 13 | 656 | 118 | Panamax | 70 | 116 | 116 | Outbound | 0 | 118 | 254 | 15.88 | 20.13 | 41008 | Offshore | 31.9892 | -80.773 | One-way Transit | 19.67
2022-04-09 17:36:36 | IKARIA | 636014573 | 13.8 | 13.4 | 915 | 131 | Panamax | 71 | 321 | 319 | Inbound | 2 | 163 | 281 | 26.62 | 35.79 | 41008 | Nearshore | 32.0237 | -80.8113 | One-way Transit | 27.17
2022-04-08 16:41:52 | MAERSK SANA | 563000400 | 17.1 | 16.5 | 1099 | 131 | Post-Panamax | 71 | 317 | 310 | Inbound | 7 | 264 | 261 | 19.01 | 24.61 | 41008 | Nearshore | 32.0295 | -80.8164 | One-way Transit | 44
2022-04-08 03:19:40 | TIANPING | 636020495 | 16.9 | 16.1 | 1096 | 134 | Post-Panamax | 70 | 318 | 312 | Inbound | 6 | 248 | 289 | 14.54 | 22.37 | 41008 | Nearshore | 32.0293 | -80.8165 | One-way Transit | 41.33
2022-04-08 05:03:38 | MSC TAVVISHI | 636016978 | 16.3 | 15.7 | 912 | 131 | Panamax | 99 | 322 | 319 | Inbound | 3 | 179 | 294 | 22.37 | 29.08 | 41008 | Nearshore | 32.0281 | -80.8156 | One-way Transit | 29.83
2022-04-08 06:49:54 | TRF PARTICI | 636017994 | 15.4 | 14.7 | 758 | 102 | Panamax | 70 | 130 | 134 | Outbound | 4 | 155 | 305 | 27.29 | 33.56 | 41008 | Nearshore | 32.0305 | -80.8178 | One-way Transit | 25.83
2022-04-08 18:16:59 | MSC ELMA | 255805866 | 15.2 | 13.7 | 984 | 157 | Post-Panamax | 70 | 117 | 119 | Outbound | 2 | 191 | 256 | 18.34 | 26.84 | 41008 | Offshore | 31.9813 | -80.7558 | One-way Transit | 31.83
2022-04-08 18:45:54 | EVER FORTUNE | 477630100 | 14.6 | 14 | 1096 | 157 | Post-Panamax | 73 | 117 | 119 | Outbound | 2 | 195 | 265 | 20.8 | 24.61 | 41008 | Offshore | 31.9793 | -80.7513 | One-way Transit | 32.5
2022-04-08 20:19:37 | POLAR ARGENTINA | 248557000 | 14.4 | 14 | 754 | 121 | Panamax | 74 | 322 | 322 | Inbound | 0 | 121 | 260 | 21.25 | 26.84 | 41008 | Nearshore | 32.0246 | -80.8121 | One-way Transit | 20.17
2022-04-08 01:41:35 | ZIM SHEKOU | 636013144 | 14.3 | 11.6 | 853 | 105 | Panamax | 71 | 140 | 142 | Outbound | 2 | 135 | 293 | 17.67 | 22.37 | 41008 | Nearshore | 32.017 | -80.8048 | One-way Transit | 22.5
2022-04-08 14:00:31 | CSL TARANTAU | 311000508 | 12.4 | 12 | 722 | 98 | Panamax | 79 | 119 | 117 | Outbound | 2 | 123 | 293 | 20.8 | 26.84 | 41008 | Offshore | 31.9825 | -80.7588 | One-way Transit | 20.5
2022-04-07 02:30:40 | TRF PARTICI | 636017994 | 17.2 | 15.9 | 758 | 102 | Panamax | 70 | 322 | 320 | Inbound | 2 | 128 | 201 | 18.12 | 22.37 | 41008 | Nearshore | 32.0273 | -80.8141 | One-way Transit | 21.33
2022-04-07 05:09:45 | HOEGH TROOPER | 257714000 | 16.7 | 15.9 | 656 | 105 | Panamax | 70 | 322 | 319 | Inbound | 3 | 139 | 81 | 6.04 | 22.37 | 41008 | Nearshore | 32.0263 | -80.8137 | One-way Transit | 23.17
2022-04-07 17:57:55 | NABUCCO | 265021000 | 16.7 | 16.2 | 656 | 118 | Panamax | 70 | 315 | 313 | Inbound | 2 | 141 | 198 | 18.34 | 22.37 | 41008 | Nearshore | 31.9975 | -80.7868 | One-way Transit | 23.5
2022-04-07 12:36:35 | SEAMAX GREENWICH | 538005518 | 15.8 | 14.8 | 1096 | 141 | Post-Panamax | 71 | 119 | 119 | Outbound | 0 | 141 | 204 | 17.9 | 26.84 | 41008 | Offshore | 31.9843 | -80.7621 | One-way Transit | 23.5
2022-04-07 10:47:55 | AMERICA | 209550000 | 15.1 | 14.6 | 1096 | 141 | Post-Panamax | 71 | 322 | 322 | Inbound | 0 | 141 | 218 | 12.3 | 20.13 | 41008 | Nearshore | 32.028 | -80.815 | One-way Transit | 23.5
2022-04-07 00:36:35 | CSL TARANTAU | 311000508 | 13 | 12.3 | 722 | 98 | Panamax | 79 | 315 | 303 | Inbound | 12 | 246 | 196 | 16.78 | 20.13 | 41008 | Nearshore | 32.031 | -80.8181 | One-way Transit | 41
2022-04-06 22:49:54 | MSC STELLA | 352983000 | 16.7 | 15.3 | 997 | 131 | Post-Panamax | 71 | 118 | 119 | Outbound | 1 | 148 | 198 | 9.62 | 15.66 | 41008 | Offshore | 31.9791 | -80.7506 | One-way Transit | 24.67
2022-04-06 19:20:00 | ZIM SHEKOU | 636013144 | 15.8 | 15.3 | 853 | 105 | Panamax | 71 | 299 | 298 | Inbound | 1 | 120 | 192 | 12.3 | 20.13 | 41008 | Offshore | 31.9808 | -80.7546 | One-way Transit | 20
2022-04-06 08:09:53 | OOCL ATLANTA | 477920300 | 15.5 | 14.2 | 1059 | 141 | Post-Panamax | 70 | 132 | 138 | Outbound | 6 | 251 | 227 | 11.86 | 15.66 | 41008 | Nearshore | 32.0298 | -80.817 | One-way Transit | 41.83
2022-04-06 01:28:47 | EVER FORTUNE | 477630100 | 14.3 | 13.2 | 1096 | 157 | Post-Panamax | 73 | 320 | 318 | Inbound | 2 | 195 | 270 | 13.2 | 20.13 | 41008 | Nearshore | 32.0285 | -80.8158 | One-way Transit | 32.5
2022-04-06 06:32:55 | MAERSK PITTSBURGH | 338071000 | 14.3 | 14.1 | 984 | 131 | Post-Panamax | 71 | 139 | 141 | Outbound | 2 | 165 | 236 | 13.2 | 17.9 | 41008 | Nearshore | 32.0289 | -80.8162 | One-way Transit | 27.5
2022-04-06 13:47:36 | MSC ELMA | 255805866 | 13.8 | 13.1 | 984 | 157 | Post-Panamax | 70 | 300 | 298 | Inbound | 2 | 191 | 207 | 13.65 | 15.66 | 41008 | Offshore | 31.9734 | -80.7375 | One-way Transit | 31.83
2022-04-05 13:07:32 | WAN HAI 721 | 563130400 | 16.5 | 15.4 | 997 | 131 | Post-Panamax | 70 | 118 | 118 | Outbound | 0 | 131 | 143 | 12.75 | 15.66 | 41008 | Offshore | 31.9812 | -80.7557 | One-way Transit | 21.83
2022-04-05 06:18:37 | MSC STELLA | 352983000 | 15.9 | 15.1 | 997 | 131 | Post-Panamax | 71 | 297 | 296 | Inbound | 1 | 148 | 163 | 10.07 | 11.18 | 41008 | Offshore | 31.9786 | -80.7504 | One-way Transit | 24.67
2022-04-05 06:58:46 | CMA CGM VON HUMBOLDT | 215219000 | 15 | 13.7 | 1299 | 177 | Post-Panamax | 71 | 129 | 130 | Outbound | 1 | 200 | 177 | 9.17 | 11.18 | 41008 | Nearshore | 32.0304 | -80.8185 | One-way Transit | 33.33
2022-04-05 07:42:34 | ZIM HONG KONG | 218643000 | 15 | 14.4 | 1105 | 151 | Post-Panamax | 71 | 126 | 130 | Outbound | 4 | 228 | 166 | 9.62 | 13.42 | 41008 | Nearshore | 32.0313 | -80.8195 | One-way Transit | 38
2022-04-05 17:09:41 | HAMBURG EXPRESS | 218774000 | 14.7 | 14.1 | 1200 | 157 | Post-Panamax | 72 | 118 | 118 | Outbound | 0 | 157 | 162 | 15.21 | 17.9 | 41008 | Offshore | 31.9826 | -80.7585 | One-way Transit | 26.17
2022-04-05 01:06:51 | GRANDE GABON | 247304600 | 14.2 | 11.6 | 692 | 105 | Panamax | 70 | 143 | 141 | Outbound | 2 | 129 | 116 | 7.83 | 8.95 | 41008 | Nearshore | 32.0028 | -80.7925 | One-way Transit | 21.5
2022-04-05 14:21:38 | AXEL MAERSK | 220187000 | 12.5 | 10 | 1155 | 141 | Post-Panamax | 71 | 298 | 299 | Inbound | 1 | 161 | 141 | 14.09 | 17.9 | 41008 | Offshore | 31.9733 | -80.7375 | One-way Transit | 26.83
2022-04-05 14:33:46 | SEAMAX GREENWICH | 538005518 | 9.4 | 8.1 | 1096 | 141 | Post-Panamax | 71 | 294 | 297 | Inbound | 3 | 198 | 141 | 14.09 | 17.9 | 41008 | Offshore | 31.9733 | -80.7389 | One-way Transit | 33
2022-04-04 11:51:45 | WAN HAI 721 | 563130400 | 17.5 | 16.9 | 997 | 131 | Post-Panamax | 70 | 297 | 298 | Inbound | 1 | 148 | 56 | 4.7 | 6.71 | 41008 | Offshore | 31.977 | -80.746 | One-way Transit | 24.67
2022-04-04 07:16:46 | GRANDE GABON | 247304600 | 16.5 | 15.1 | 692 | 105 | Panamax | 70 | 297 | 296 | Inbound | 1 | 117 | 250 | 4.7 | 6.71 | 41008 | Offshore | 31.9784 | -80.7492 | One-way Transit | 19.5
2022-04-04 19:38:33 | MSC UBERTY | 636013689 | 16.3 | 14 | 1092 | 141 | Post-Panamax | 71 | 146 | 135 | Outbound | 11 | 347 | 136 | 3.58 | 6.71 | 41008 | Nearshore | 32.0301 | -80.8179 | One-way Transit | 57.83
2022-04-04 14:52:57 | MISSOURI EXPRESS | 367781000 | 15.8 | 14.6 | 1004 | 131 | Post-Panamax | 70 | 118 | 118 | Outbound | 0 | 131 | 156 | 5.82 | 6.71 | 41008 | Offshore | 31.9885 | -80.771 | One-way Transit | 21.83
2022-04-04 10:53:35 | OOCL ATLANTA | 477920300 | 14.3 | 13.8 | 1059 | 141 | Post-Panamax | 70 | 297 | 300 | Inbound | 3 | 196 | 26 | 5.82 | 6.71 | 41008 | Offshore | 31.9918 | -80.7787 | One-way Transit | 32.67
2022-04-04 13:21:36 | ARTHUR MAERSK | 220221000 | 14.1 | 12.9 | 1155 | 141 | Post-Panamax | 71 | 143 | 141 | Outbound | 2 | 181 | 150 | 6.04 | 6.71 | 41008 | Nearshore | 32.0059 | -80.7952 | One-way Transit | 30.17
2022-04-04 00:20:40 | TALISMAN | 257613000 | 14 | 13.4 | 800 | 105 | Panamax | 79 | 142 | 142 | Outbound | 0 | 105 | 186 | 9.62 | 15.66 | 41008 | Nearshore | 32.0064 | -80.7955 | One-way Transit | 17.5
2022-04-04 17:32:51 | MAERSK PITTSBURGH | 338071000 | 13.9 | 13.6 | 984 | 131 | Post-Panamax | 71 | 297 | 298 | Inbound | 1 | 148 | 124 | 2.46 | 6.71 | 41008 | Offshore | 31.9877 | -80.7697 | One-way Transit | 24.67
2022-04-03 19:05:44 | MAERSK NIAMEY | 477197100 | 15.4 | 13.2 | 689 | 98 | Panamax | 70 | 140 | 141 | Outbound | 1 | 110 | 71 | 0.45 | 6.71 | 41008 | Nearshore | 32.0151 | -80.8034 | One-way Transit | 18.33
2022-04-02 01:17:36 | MSC UBERTY | 636013689 | 18.3 | 16.8 | 1092 | 141 | Post-Panamax | 71 | 302 | 297 | Inbound | 5 | 236 | 202 | 9.84 | 13.42 | 41008 | Offshore | 31.985 | -80.7632 | One-way Transit | 39.33
2022-04-02 12:03:45 | ZIM HONG KONG | 218643000 | 16.9 | 16.1 | 1105 | 151 | Post-Panamax | 71 | 299 | 300 | Inbound | 1 | 170 | 353 | 4.92 | 6.71 | 41008 | Offshore | 31.9733 | -80.7385 | One-way Transit | 28.33
2022-04-02 22:36:52 | TALISMAN | 257613000 | 16.3 | 15.5 | 800 | 105 | Panamax | 79 | 317 | 315 | Inbound | 2 | 133 | 38 | 10.51 | 13.42 | 41008 | Nearshore | 32.0313 | -80.8186 | One-way Transit | 22.17
2022-04-02 16:15:45 | MISSOURI EXPRESS | 367781000 | 16.1 | 14.8 | 1004 | 131 | Post-Panamax | 70 | 299 | 301 | Inbound | 2 | 166 | 45 | 14.32 | 15.66 | 41008 | Offshore | 31.9777 | -80.7476 | One-way Transit | 27.67
2022-04-02 01:58:59 | MSC PAMELA | 371228000 | 15.3 | 14.5 | 1105 | 151 | Post-Panamax | 71 | 118 | 119 | Outbound | 1 | 170 | 211 | 7.16 | 11.18 | 41008 | Offshore | 31.9798 | -80.7515 | One-way Transit | 28.33
2022-04-02 05:01:49 | MORNING CAPO | 538005232 | 14.7 | 13 | 656 | 105 | Panamax | 70 | 130 | 133 | Outbound | 3 | 139 | 221 | 6.93 | 8.95 | 41008 | Nearshore | 32.0301 | -80.818 | One-way Transit | 23.17
2022-04-02 19:10:55 | MAERSK NIAMEY | 477197100 | 13.9 | 13.2 | 689 | 98 | Panamax | 70 | 297 | 301 | Inbound | 4 | 146 | 41 | 9.4 | 13.42 | 41008 | Offshore | 31.9765 | -80.7448 | One-way Transit | 24.33
2022-04-01 00:36:45 | JPO PISCES | 636090863 | 17.3 | 15.8 | 866 | 105 | Panamax | 71 | 117 | 120 | Outbound | 3 | 150 | 222 | 21.7 | 29.08 | 41008 | Offshore | 31.9816 | -80.7562 | One-way Transit | 25
2022-04-01 02:55:44 | TANGIER EXPRESS | 636021394 | 16.8 | 15.4 | 1200 | 157 | Post-Panamax | 74 | 117 | 119 | Outbound | 2 | 199 | 221 | 15.88 | 20.13 | 41008 | Offshore | 31.9783 | -80.7489 | One-way Transit | 33.17
2022-04-01 12:01:46 | ARTHUR MAERSK | 220221000 | 15.5 | 13.4 | 1155 | 141 | Post-Panamax | 71 | 320 | 311 | Inbound | 9 | 320 | 315 | 15.88 | 20.13 | 41008 | Nearshore | 32.0299 | -80.8169 | One-way Transit | 53.33
2022-04-01 23:56:37 | HAMBURG EXPRESS | 218774000 | 15.1 | 13.9 | 1200 | 157 | Post-Panamax | 72 | 321 | 319 | Inbound | 2 | 199 | 186 | 10.51 | 15.66 | 41008 | Nearshore | 32.0275 | -80.8145 | One-way Transit | 33.17
2022-04-01 06:13:57 | MORNING CAPO | 538005232 | 14.8 | 14.1 | 656 | 105 | Panamax | 70 | 298 | 298 | Inbound | 0 | 105 | 223 | 16.78 | 20.13 | 41008 | Offshore | 31.9751 | -80.7418 | One-way Transit | 17.5
2022-04-01 03:33:47 | COSCO CAMELLIA | 477286300 | 14.4 | 14.2 | 1200 | 157 | Post-Panamax | 70 | 142 | 142 | Outbound | 0 | 157 | 228 | 13.87 | 17.9 | 41008 | Nearshore | 32.0137 | -80.8019 | One-way Transit | 26.17
2022-04-01 10:26:41 | CMA CGM VON HUMBOLDT | 215219000 | 14.1 | 13.5 | 1299 | 177 | Post-Panamax | 71 | 320 | 322 | Inbound | 2 | 222 | 265 | 12.97 | 22.37 | 41008 | Nearshore | 31.9978 | -80.7874 | One-way Transit | 37
2022-04-01 23:10:42 | TRAIANO KNUTSEN | 257575000 | 12.5 | 11.6 | 981 | 157 | Post-Panamax | 80 | 118 | 118 | Outbound | 0 | 157 | 178 | 8.28 | 13.42 | 41008 | Offshore | 31.9801 | -80.7525 | One-way Transit | 26.17
2022-03-31 00:36:38 | DELAWARE EXPRESS | 367422000 | 17 | 15.7 | 1004 | 131 | Post-Panamax | 70 | 117 | 119 | Outbound | 2 | 166 | 164 | 19.46 | 22.37 | 41008 | Offshore | 31.9786 | -80.7494 | One-way Transit | 27.67
2022-03-31 09:25:58 | MSC PAMELA | 371228000 | 16.4 | 15.5 | 1105 | 151 | Post-Panamax | 71 | 320 | 314 | Inbound | 6 | 266 | 182 | 23.04 | 29.08 | 41008 | Nearshore | 32.0285 | -80.8158 | One-way Transit | 44.33
2022-03-31 11:47:00 | TRAIANO KNUTSEN | 257575000 | 15.5 | 14.7 | 981 | 157 | Post-Panamax | 80 | 320 | 318 | Inbound | 2 | 191 | 178 | 22.59 | 26.84 | 41008 | Nearshore | 32.0277 | -80.8149 | One-way Transit | 31.83
2022-03-31 11:09:50 | LIBERTY | 367125000 | 14.8 | 14 | 656 | 108 | Panamax | 79 | 117 | 121 | Outbound | 4 | 153 | 186 | 23.04 | 29.08 | 41008 | Offshore | 31.9813 | -80.7556 | One-way Transit | 25.5
2022-03-31 10:43:54 | MEDI TIRRENO | 636019035 | 13.2 | 12.1 | 656 | 105 | Panamax | 70 | 323 | 318 | Inbound | 5 | 162 | 186 | 23.04 | 29.08 | 41008 | Nearshore | 32.0299 | -80.817 | One-way Transit | 27
2022-03-30 12:43:29 | MAERSK KARLSKRONA | 636018800 | 16 | 15.2 | 1043 | 141 | Post-Panamax | 71 | 119 | 121 | Outbound | 2 | 177 | 162 | 8.5 | 11.18 | 41008 | Offshore | 31.9823 | -80.758 | One-way Transit | 29.5
2022-03-30 10:26:50 | JPO PISCES | 636090863 | 15.8 | 15.2 | 866 | 105 | Panamax | 71 | 319 | 313 | Inbound | 6 | 195 | 146 | 8.95 | 11.18 | 41008 | Nearshore | 32.0292 | -80.8161 | One-way Transit | 32.5
2022-03-30 11:18:35 | COSCO CAMELLIA | 477286300 | 15.3 | 14.8 | 1200 | 157 | Post-Panamax | 70 | 322 | 322 | Inbound | 0 | 157 | 146 | 8.95 | 11.18 | 41008 | Nearshore | 32.026 | -80.8128 | One-way Transit | 26.17
2022-03-30 13:08:47 | LIBERTY | 367125000 | 15.1 | 14.8 | 656 | 108 | Panamax | 79 | 321 | 322 | Inbound | 1 | 119 | 162 | 8.5 | 11.18 | 41008 | Nearshore | 32.0256 | -80.8127 | One-way Transit | 19.83
2022-03-30 18:00:42 | OOCL KOREA | 477293100 | 14.8 | 13.8 | 1200 | 157 | Post-Panamax | 70 | 128 | 130 | Outbound | 2 | 199 | 157 | 10.29 | 11.18 | 41008 | Nearshore | 32.0298 | -80.8174 | One-way Transit | 33.17
2022-03-30 12:56:41 | WAN HAI 316 | 565425000 | 14.6 | 13.9 | 699 | 105 | Panamax | 70 | 116 | 118 | Outbound | 2 | 129 | 162 | 8.5 | 11.18 | 41008 | Offshore | 31.9828 | -80.76 | One-way Transit | 21.5
2022-03-29 00:45:39 | EVER FORE | 354022000 | 17.1 | 15.2 | 1096 | 157 | Post-Panamax | 70 | 132 | 135 | Outbound | 3 | 214 | 210 | 8.05 | 8.95 | 41008 | Nearshore | 32.0299 | -80.8177 | One-way Transit | 35.67
2022-03-29 09:07:34 | TANGIER EXPRESS | 636021394 | 15.5 | 14.6 | 1200 | 157 | Post-Panamax | 74 | 319 | 319 | Inbound | 0 | 157 | 8 | 7.83 | 13.42 | 41008 | Nearshore | 32.0286 | -80.8154 | One-way Transit | 26.17
2022-03-29 20:06:34 | WAN HAI 316 | 565425000 | 14.5 | 14.2 | 699 | 105 | Panamax | 70 | 320 | 322 | Inbound | 2 | 129 | 49 | 15.88 | 17.9 | 41008 | Nearshore | 32.0286 | -80.8161 | One-way Transit | 21.5
2022-03-29 04:44:32 | MORNING LAURA | 441120000 | 14.4 | 13.6 | 761 | 105 | Panamax | 70 | 123 | 124 | Outbound | 1 | 118 | 240 | 6.04 | 8.95 | 41008 | Nearshore | 32.0314 | -80.8197 | One-way Transit | 19.67
2022-03-28 23:28:50 | DELAWARE EXPRESS | 367422000 | 17.1 | 15.9 | 1004 | 131 | Post-Panamax | 70 | 299 | 298 | Inbound | 1 | 149 | 201 | 8.95 | 13.42 | 41008 | Offshore | 31.978 | -80.7481 | Two-way Transit | 49.67
2022-03-28 15:09:42 | HYUNDAI DREAM | 441981000 | 15.9 | 13.9 | 1197 | 157 | Post-Panamax | 70 | 128 | 129 | Outbound | 1 | 178 | 305 | 4.92 | 11.18 | 41008 | Nearshore | 32.0307 | -80.8183 | One-way Transit | 29.67
2022-03-28 23:16:57 | MAERSK KARLSKRONA | 636018800 | 15.9 | 15.6 | 1043 | 141 | Post-Panamax | 71 | 314 | 317 | Inbound | 3 | 195 | 195 | 12.75 | 13.42 | 41008 | Nearshore | 31.9964 | -80.7853 | One-way Transit | 32.5
2022-03-28 23:38:57 | MAERSK ATLANTA | 338078000 | 15.5 | 13.7 | 981 | 131 | Post-Panamax | 71 | 144 | 144 | Outbound | 0 | 131 | 201 | 8.95 | 13.42 | 41008 | Nearshore | 32.0148 | -80.8035 | Two-way Transit | 43.67
2022-03-28 17:38:00 | OOCL KOREA | 477293100 | 15.5 | 15.3 | 1200 | 157 | Post-Panamax | 70 | 298 | 298 | Inbound | 0 | 157 | 185 | 3.8 | 6.71 | 41008 | Offshore | 31.9763 | -80.7446 | One-way Transit | 26.17
2022-03-28 05:49:58 | MORNING LAURA | 441120000 | 15.3 | 14.6 | 761 | 105 | Panamax | 70 | 318 | 317 | Inbound | 1 | 118 | 284 | 10.29 | 13.42 | 41008 | Nearshore | 32.0292 | -80.8162 | One-way Transit | 19.67
2022-03-27 09:19:51 | WAN HAI 315 | 565220000 | 17.2 | 14.9 | 699 | 105 | Panamax | 70 | 125 | 129 | Outbound | 4 | 154 | 306 | 26.17 | 33.56 | 41008 | Nearshore | 32.0312 | -80.819 | One-way Transit | 25.67
2022-03-27 20:04:45 | GRANDE SIERRA LEONE | 247310400 | 16.6 | 15.6 | 695 | 105 | Panamax | 70 | 118 | 119 | Outbound | 1 | 117 | 275 | 10.29 | 13.42 | 41008 | Offshore | 31.9805 | -80.7534 | One-way Transit | 19.5
2022-03-27 21:15:38 | CMA CGM DALILA | 228337900 | 16.5 | 15.2 | 1096 | 141 | Post-Panamax | 73 | 119 | 120 | Outbound | 1 | 160 | 285 | 13.87 | 17.9 | 41008 | Offshore | 31.9808 | -80.7536 | One-way Transit | 26.67
2022-03-27 14:29:57 | ZIM SAN DIEGO | 636014221 | 16.5 | 13.2 | 1096 | 141 | Post-Panamax | 70 | 133 | 136 | Outbound | 3 | 198 | 320 | 19.01 | 29.08 | 41008 | Nearshore | 32.0283 | -80.8153 | One-way Transit | 33
2022-03-27 02:08:00 | MAERSK ATLANTA | 338078000 | 16.1 | 15.2 | 981 | 131 | Post-Panamax | 71 | 298 | 296 | Inbound | 2 | 165 | 288 | 17.67 | 24.61 | 41008 | Offshore | 31.9764 | -80.7445 | One-way Transit | 27.5
2022-03-27 10:14:55 | MAERSK KOWLOON | 636018018 | 15.5 | 14.8 | 984 | 138 | Post-Panamax | 79 | 116 | 118 | Outbound | 2 | 172 | 315 | 24.83 | 31.32 | 41008 | Offshore | 31.9809 | -80.7541 | One-way Transit | 28.67
2022-03-27 08:16:38 | EVER FORE | 354022000 | 14.8 | 14.6 | 1096 | 157 | Post-Panamax | 70 | 322 | 320 | Inbound | 2 | 195 | 295 | 23.94 | 31.32 | 41008 | Nearshore | 32.0255 | -80.8126 | One-way Transit | 32.5
2022-03-27 08:39:40 | POLAR MEXICO | 563066900 | 14.8 | 13.4 | 754 | 121 | Panamax | 79 | 125 | 134 | Outbound | 9 | 237 | 306 | 26.17 | 33.56 | 41008 | Nearshore | 32.0307 | -80.8181 | One-way Transit | 39.5
2022-03-26 00:06:41 | CSCL WINTER | 477117400 | 15.7 | 14 | 1099 | 161 | Post-Panamax | 71 | 131 | 136 | Outbound | 5 | 256 | 284 | 13.42 | 17.9 | 41008 | Nearshore | 32.0294 | -80.8168 | One-way Transit | 42.67
2022-03-26 00:13:28 | MSC NAOMI | 255806500 | 15 | 12.9 | 984 | 157 | Post-Panamax | 71 | 131 | 135 | Outbound | 4 | 225 | 284 | 13.42 | 17.9 | 41008 | Nearshore | 32.0306 | -80.8182 | One-way Transit | 37.5
2022-03-26 04:50:42 | PARSIFAL | 566085000 | 15 | 14.4 | 869 | 105 | Panamax | 70 | 141 | 141 | Outbound | 0 | 105 | 298 | 12.53 | 20.13 | 41008 | Nearshore | 32.0219 | -80.8095 | One-way Transit | 17.5
2022-03-26 05:45:35 | HYUNDAI DREAM | 441981000 | 14.3 | 13.6 | 1197 | 157 | Post-Panamax | 70 | 321 | 321 | Inbound | 0 | 157 | 284 | 12.08 | 15.66 | 41008 | Nearshore | 32.0264 | -80.8135 | One-way Transit | 26.17
2022-03-25 18:06:38 | CMA CGM DALILA | 228337900 | 16.3 | 15.9 | 1096 | 141 | Post-Panamax | 73 | 299 | 298 | Inbound | 1 | 160 | 220 | 10.29 | 15.66 | 41008 | Offshore | 31.9757 | -80.7427 | One-way Transit | 26.67
2022-03-25 18:56:52 | MSC MUMBAI | 636021155 | 16.3 | 15.4 | 1086 | 138 | Post-Panamax | 74 | 118 | 120 | Outbound | 2 | 176 | 210 | 14.76 | 17.9 | 41008 | Offshore | 31.9864 | -80.7665 | One-way Transit | 29.33
2022-03-25 05:04:46 | PARSIFAL | 566085000 | 16.3 | 14.9 | 869 | 105 | Panamax | 70 | 298 | 297 | Inbound | 1 | 120 | 277 | 12.75 | 22.37 | 41008 | Offshore | 31.9815 | -80.7555 | One-way Transit | 20
2022-03-25 16:18:44 | POLAR MEXICO | 563066900 | 16.2 | 15.7 | 754 | 121 | Panamax | 79 | 322 | 322 | Inbound | 0 | 121 | 266 | 15.44 | 20.13 | 41008 | Nearshore | 32.0265 | -80.8136 | One-way Transit | 20.17
2022-03-25 03:58:35 | MAERSK KOWLOON | 636018018 | 16 | 15.2 | 984 | 138 | Post-Panamax | 79 | 321 | 320 | Inbound | 1 | 155 | 272 | 17.22 | 20.13 | 41008 | Nearshore | 32.0279 | -80.8151 | One-way Transit | 25.83
2022-03-25 19:23:39 | WAN HAI 315 | 565220000 | 16 | 15.5 | 699 | 105 | Panamax | 70 | 323 | 322 | Inbound | 1 | 117 | 244 | 13.65 | 17.9 | 41008 | Nearshore | 32.0268 | -80.8139 | One-way Transit | 19.5
2022-03-25 01:40:36 | ANIARA | 266282000 | 15.5 | 14.5 | 761 | 105 | Panamax | 70 | 117 | 117 | Outbound | 0 | 105 | 291 | 4.92 | 13.42 | 41008 | Offshore | 31.9819 | -80.7579 | One-way Transit | 17.5
2022-03-25 06:18:39 | WAN HAI 611 | 563313000 | 15.2 | 14.2 | 935 | 131 | Panamax | 70 | 120 | 123 | Outbound | 3 | 180 | 261 | 5.59 | 15.66 | 41008 | Offshore | 31.9859 | -80.766 | One-way Transit | 30
2022-03-25 03:54:43 | ZIM SAN DIEGO | 636014221 | 14.6 | 13.6 | 1096 | 141 | Post-Panamax | 70 | 297 | 298 | Inbound | 1 | 160 | 272 | 17.22 | 20.13 | 41008 | Offshore | 31.988 | -80.7696 | One-way Transit | 26.67
2022-03-25 06:13:57 | OOCL CHONGQING | 477832400 | 14.3 | 13.3 | 1200 | 157 | Post-Panamax | 70 | 118 | 119 | Outbound | 1 | 178 | 261 | 5.59 | 15.66 | 41008 | Offshore | 31.9809 | -80.7542 | One-way Transit | 29.67
2022-03-24 00:21:57 | CSCL WINTER | 477117400 | 16.8 | 15.5 | 1099 | 161 | Post-Panamax | 71 | 298 | 297 | Inbound | 1 | 180 | 151 | 5.15 | 11.18 | 41008 | Offshore | 31.9789 | -80.7496 | One-way Transit | 30
2022-03-24 07:19:42 | WAN HAI 611 | 563313000 | 15.9 | 15.6 | 935 | 131 | Panamax | 70 | 307 | 309 | Inbound | 2 | 164 | 226 | 10.51 | 13.42 | 41008 | Offshore | 31.9951 | -80.7839 | One-way Transit | 27.33
2022-03-24 00:48:40 | MSC NAOMI | 255806500 | 15.8 | 15.2 | 984 | 157 | Post-Panamax | 71 | 311 | 304 | Inbound | 7 | 276 | 151 | 5.15 | 11.18 | 41008 | Nearshore | 32.0308 | -80.8183 | One-way Transit | 46
2022-03-24 07:49:53 | CORNELIA MAERSK | 220061000 | 15.6 | 14.6 | 1138 | 138 | Post-Panamax | 71 | 119 | 120 | Outbound | 1 | 158 | 246 | 19.01 | 24.61 | 41008 | Offshore | 31.9826 | -80.7582 | One-way Transit | 26.33
2022-03-24 13:13:48 | ZIM YOKOHAMA | 428403000 | 14.1 | 13 | 853 | 105 | Panamax | 71 | 122 | 118 | Outbound | 4 | 164 | 288 | 10.74 | 17.9 | 41008 | Offshore | 31.983 | -80.7593 | One-way Transit | 27.33
2022-03-24 20:12:55 | HISPANIA SPIRIT | 224985000 | 11 | 10.5 | 918 | 141 | Panamax | 89 | 118 | 118 | Outbound | 0 | 141 | 296 | 9.84 | 15.66 | 41008 | Offshore | 31.9741 | -80.7395 | One-way Transit | 23.5
2022-03-23 02:58:43 | MSC MUMBAI | 636021155 | 17.2 | 16.5 | 1086 | 138 | Post-Panamax | 74 | 322 | 322 | Inbound | 0 | 138 | 134 | 9.84 | 11.18 | 41008 | Nearshore | 32.0282 | -80.8152 | One-way Transit | 23
2022-03-23 17:46:37 | COLORADO EXPRESS | 369215000 | 16.9 | 15.4 | 1004 | 131 | Post-Panamax | 70 | 118 | 120 | Outbound | 2 | 166 | 182 | 16.11 | 20.13 | 41008 | Offshore | 31.9784 | -80.7492 | One-way Transit | 27.67
2022-03-23 03:22:55 | ZIM YOKOHAMA | 428403000 | 15.9 | 15.3 | 853 | 105 | Panamax | 71 | 318 | 317 | Inbound | 1 | 120 | 143 | 10.51 | 11.18 | 41008 | Nearshore | 32.0298 | -80.817 | One-way Transit | 20
2022-03-23 05:10:55 | MAERSK CHICAGO | 338408000 | 15.5 | 15.1 | 981 | 131 | Post-Panamax | 79 | 120 | 119 | Outbound | 1 | 148 | 141 | 10.07 | 11.18 | 41008 | Offshore | 31.9895 | -80.7731 | One-way Transit | 24.67
2022-03-23 17:29:38 | EVER FIT | 372733000 | 15.1 | 13.7 | 1092 | 157 | Post-Panamax | 71 | 116 | 117 | Outbound | 1 | 176 | 182 | 16.11 | 20.13 | 41008 | Offshore | 31.9731 | -80.7373 | One-way Transit | 29.33
2022-03-23 18:42:35 | ANIARA | 266282000 | 12.8 | 12.2 | 761 | 105 | Panamax | 70 | 319 | 317 | Inbound | 2 | 131 | 198 | 11.41 | 17.9 | 41008 | Nearshore | 31.9974 | -80.7869 | One-way Transit | 21.83
2022-03-23 12:47:48 | HISPANIA SPIRIT | 224985000 | 11.2 | 11 | 918 | 141 | Panamax | 89 | 323 | 321 | Inbound | 2 | 173 | 171 | 11.63 | 15.66 | 41008 | Nearshore | 32.0273 | -80.8145 | One-way Transit | 28.83
2022-03-22 22:59:49 | WAN HAI 612 | 563579000 | 15.9 | 14.7 | 935 | 131 | Panamax | 70 | 136 | 138 | Outbound | 2 | 164 | 131 | 10.51 | 13.42 | 41008 | Nearshore | 32.0292 | -80.8167 | One-way Transit | 27.33
2022-03-22 11:09:34 | OOCL CHONGQING | 477832400 | 14.3 | 13.8 | 1200 | 157 | Post-Panamax | 70 | 297 | 297 | Inbound | 0 | 157 | 147 | 4.03 | 11.18 | 41008 | Offshore | 31.9819 | -80.7569 | One-way Transit | 26.17
2022-03-22 04:35:00 | CMA CGM MEXICO | 215354000 | 14.2 | 13.4 | 1197 | 167 | Post-Panamax | 71 | 118 | 117 | Outbound | 1 | 188 | 131 | 10.74 | 13.42 | 41008 | Offshore | 31.9784 | -80.7489 | One-way Transit | 31.33
2022-03-22 22:14:50 | BERGE TRONADOR | 636019823 | 14.1 | 12.9 | 656 | 105 | Panamax | 70 | 142 | 139 | Outbound | 3 | 139 | 128 | 9.4 | 11.18 | 41008 | Nearshore | 32.0136 | -80.8022 | One-way Transit | 23.17
2022-03-21 14:04:43 | CORNELIA MAERSK | 220061000 | 15.6 | 15.2 | 1138 | 138 | Post-Panamax | 71 | 322 | 321 | Inbound | 1 | 158 | 60 | 10.96 | 13.42 | 41008 | Nearshore | 32.0281 | -80.8149 | One-way Transit | 26.33
2022-03-21 12:38:27 | WAN HAI 612 | 563579000 | 15.2 | 13.6 | 935 | 131 | Panamax | 70 | 298 | 299 | Inbound | 1 | 147 | 50 | 10.29 | 13.42 | 41008 | Offshore | 31.9902 | -80.7747 | Two-way Transit | 49
2022-03-21 13:47:41 | EVER FIT | 372733000 | 15.1 | 14.5 | 1092 | 157 | Post-Panamax | 71 | 315 | 310 | Inbound | 5 | 252 | 60 | 10.96 | 13.42 | 41008 | Nearshore | 32.0304 | -80.8177 | One-way Transit | 42
2022-03-21 05:39:32 | CSL TACOMA | 311057100 | 14.9 | 13.8 | 751 | 105 | Panamax | 70 | 126 | 133 | Outbound | 7 | 196 | 287 | 2.46 | 4.47 | 41008 | Nearshore | 32.0312 | -80.819 | One-way Transit | 32.67
2022-03-21 12:58:50 | MSC BARBARA | 353775000 | 14.5 | 13.6 | 997 | 131 | Post-Panamax | 0 | 118 | 115 | Outbound | 3 | 183 | 50 | 10.29 | 13.42 | 41008 | Offshore | 31.9814 | -80.7556 | One-way Transit | 30.5
2022-03-21 15:04:49 | ARGOLIKOS | 636015754 | 14.4 | 13.6 | 850 | 105 | Panamax | 72 | 142 | 141 | Outbound | 1 | 120 | 59 | 11.63 | 13.42 | 41008 | Nearshore | 32.0017 | -80.7912 | One-way Transit | 20
2022-03-21 12:21:59 | COLORADO EXPRESS | 369215000 | 14.3 | 13.9 | 1004 | 131 | Post-Panamax | 70 | 320 | 322 | Inbound | 2 | 166 | 50 | 10.29 | 13.42 | 41008 | Nearshore | 32.0257 | -80.813 | One-way Transit | 27.67
2022-03-21 10:47:51 | MAERSK CHICAGO | 338408000 | 13.5 | 13.2 | 981 | 131 | Post-Panamax | 79 | 297 | 299 | Inbound | 2 | 165 | 12 | 6.04 | 8.95 | 41008 | Offshore | 31.9914 | -80.7781 | One-way Transit | 27.5
2022-03-21 11:52:09 | ZIM CONSTANZA | 428042000 | 13.5 | 12.8 | 856 | 105 | Panamax | 72 | 119 | 117 | Outbound | 2 | 135 | 47 | 7.16 | 8.95 | 41008 | Offshore | 31.9767 | -80.7461 | One-way Transit | 22.5
2022-03-21 03:15:54 | CMA CGM LAPEROUSE | 215930000 | 13.4 | 12.5 | 1197 | 171 | Post-Panamax | 71 | 132 | 132 | Outbound | 0 | 171 | 12 | 1.34 | 4.47 | 41008 | Offshore | 31.9956 | -80.7849 | One-way Transit | 28.5
2022-03-20 18:58:54 | POLAR ARGENTINA | 248557000 | 17 | 13.6 | 754 | 121 | Panamax | 74 | 135 | 139 | Outbound | 4 | 173 | 276 | 6.93 | 13.42 | 41008 | Nearshore | 32.0287 | -80.8157 | One-way Transit | 28.83
2022-03-20 07:34:41 | ARGOLIKOS | 636015754 | 16 | 14.3 | 850 | 105 | Panamax | 72 | 297 | 296 | Inbound | 1 | 120 | 251 | 17.67 | 24.61 | 41008 | Offshore | 31.9777 | -80.747 | One-way Transit | 20
2022-03-20 06:01:35 | ZIM CHARLESTON | 477714100 | 15.5 | 14.5 | 1102 | 141 | Post-Panamax | 70 | 127 | 131 | Outbound | 4 | 218 | 316 | 9.17 | 15.66 | 41008 | Nearshore | 32.03 | -80.8176 | One-way Transit | 36.33
2022-03-20 10:04:35 | MSC MARIA ELENA | 355919000 | 14.9 | 13.6 | 1102 | 151 | Post-Panamax | 71 | 118 | 118 | Outbound | 0 | 151 | 313 | 21.25 | 26.84 | 41008 | Offshore | 31.9792 | -80.7502 | One-way Transit | 25.17
2022-03-20 03:15:57 | ZIM CONSTANZA | 428042000 | 14.3 | 14.2 | 856 | 105 | Panamax | 72 | 299 | 296 | Inbound | 3 | 150 | 262 | 17.9 | 35.79 | 41008 | Offshore | 31.9755 | -80.7425 | One-way Transit | 25
2022-03-20 06:58:56 | TALIA | 308599000 | 14.2 | 13.7 | 656 | 105 | Panamax | 70 | 141 | 143 | Outbound | 2 | 128 | 279 | 18.34 | 20.13 | 41008 | Nearshore | 32.026 | -80.8136 | One-way Transit | 21.33
2022-03-20 10:12:31 | CSL TACOMA | 311057100 | 13.4 | 11.2 | 751 | 105 | Panamax | 70 | 322 | 322 | Inbound | 0 | 105 | 313 | 21.25 | 26.84 | 41008 | Nearshore | 32.0245 | -80.8118 | One-way Transit | 17.5
2022-03-20 00:32:51 | GASLOG WINDSOR | 310787000 | 11.1 | 10.1 | 974 | 154 | Post-Panamax | 80 | 116 | 119 | Outbound | 3 | 205 | 247 | 16.55 | 40.27 | 41008 | Offshore | 31.9784 | -80.7483 | One-way Transit | 34.17
2022-03-19 11:26:37 | CMA CGM LAPEROUSE | 215930000 | 16.2 | 14.8 | 1197 | 171 | Post-Panamax | 71 | 323 | 322 | Inbound | 1 | 192 | 189 | 17.22 | 20.13 | 41008 | Nearshore | 32.025 | -80.8123 | One-way Transit | 32
2022-03-19 16:42:45 | DUBAI EXPRESS | 538009375 | 16 | 15.4 | 859 | 105 | Panamax | 71 | 128 | 135 | Outbound | 7 | 209 | 209 | 18.79 | 22.37 | 41008 | Nearshore | 32.0306 | -80.8185 | One-way Transit | 34.83
2022-03-19 14:57:47 | MSC BARBARA | 353775000 | 15.2 | 14.3 | 997 | 131 | Post-Panamax | 0 | 323 | 317 | Inbound | 6 | 234 | 210 | 13.2 | 17.9 | 41008 | Nearshore | 32.0286 | -80.8154 | One-way Transit | 39
2022-03-19 22:40:39 | GRANDE SENEGAL | 247285500 | 14.9 | 14 | 689 | 105 | Panamax | 70 | 117 | 119 | Outbound | 2 | 129 | 167 | 9.62 | 13.42 | 41008 | Offshore | 31.9827 | -80.7582 | One-way Transit | 21.5
2022-03-19 13:05:52 | TALIA | 308599000 | 14.1 | 13.7 | 656 | 105 | Panamax | 70 | 326 | 324 | Inbound | 2 | 128 | 203 | 14.76 | 20.13 | 41008 | Nearshore | 32.0052 | -80.7939 | One-way Transit | 21.33
2022-03-18 23:00:45 | GRANDE SENEGAL | 247285500 | 16.8 | 15.6 | 689 | 105 | Panamax | 70 | 319 | 319 | Inbound | 0 | 105 | 339 | 21.92 | 42.5 | 41008 | Nearshore | 32.0287 | -80.8159 | One-way Transit | 17.5
2022-03-18 20:47:42 | POLAR ARGENTINA | 248557000 | 16.2 | 15.7 | 754 | 121 | Panamax | 74 | 299 | 304 | Inbound | 5 | 186 | 149 | 4.25 | 8.95 | 41008 | Offshore | 31.993 | -80.7814 | One-way Transit | 31
2022-03-18 13:27:48 | ZIM TAMPA | 636019355 | 16.2 | 15.7 | 997 | 131 | Post-Panamax | 70 | 124 | 127 | Outbound | 3 | 183 | 175 | 4.03 | 6.71 | 41008 | Nearshore | 32.031 | -80.8191 | One-way Transit | 30.5
2022-03-18 14:30:51 | WAN HAI 522 | 563126500 | 16 | 13.8 | 859 | 105 | Panamax | 79 | 142 | 143 | Outbound | 1 | 120 | 169 | 3.8 | 6.71 | 41008 | Nearshore | 32.0167 | -80.8047 | One-way Transit | 20
2022-03-18 14:20:40 | HUDSON EXPRESS | 368359000 | 14.3 | 13.9 | 1000 | 131 | Post-Panamax | 70 | 118 | 119 | Outbound | 1 | 148 | 169 | 3.8 | 6.71 | 41008 | Offshore | 31.989 | -80.7721 | One-way Transit | 24.67
2022-03-18 20:37:56 | CSCL BOHAI SEA | 477441800 | 14.2 | 13.2 | 1099 | 157 | Post-Panamax | 71 | 120 | 120 | Outbound | 0 | 157 | 149 | 4.25 | 8.95 | 41008 | Offshore | 31.9838 | -80.7618 | Two-way Transit | 52.33
2022-03-18 12:06:37 | MSC MARIA ELENA | 355919000 | 13.9 | 13.5 | 1102 | 151 | Post-Panamax | 71 | 298 | 298 | Inbound | 0 | 151 | 218 | 5.82 | 8.95 | 41008 | Offshore | 31.9836 | -80.7606 | One-way Transit | 25.17
2022-03-18 12:44:34 | DUBAI EXPRESS | 538009375 | 12.7 | 12.1 | 859 | 105 | Panamax | 71 | 323 | 317 | Inbound | 6 | 194 | 190 | 4.7 | 6.71 | 41008 | Nearshore | 32.0291 | -80.816 | One-way Transit | 32.33
2022-03-18 00:06:46 | ZIM CHARLESTON | 477714100 | 12.7 | 12.5 | 1102 | 141 | Post-Panamax | 70 | 318 | 309 | Inbound | 9 | 312 | 182 | 7.61 | 11.18 | 41008 | Nearshore | 32.0299 | -80.8169 | One-way Transit | 52
2022-03-17 18:45:59 | WAN HAI 522 | 563126500 | 15.8 | 15.2 | 859 | 105 | Panamax | 79 | 300 | 299 | Inbound | 1 | 120 | 176 | 6.93 | 8.95 | 41008 | Offshore | 31.9777 | -80.7474 | One-way Transit | 20
2022-03-17 01:44:34 | SEROJA LIMA | 357988000 | 15.5 | 14.5 | 1036 | 151 | Post-Panamax | 71 | 116 | 118 | Outbound | 2 | 187 | 186 | 12.08 | 13.42 | 41008 | Offshore | 31.9875 | -80.7688 | One-way Transit | 31.17
2022-03-17 22:13:36 | CMA CGM MEXICO | 215354000 | 15.2 | 14.5 | 1197 | 167 | Post-Panamax | 71 | 320 | 320 | Inbound | 0 | 167 | 154 | 10.96 | 13.42 | 41008 | Nearshore | 32.0267 | -80.814 | One-way Transit | 27.83
2022-03-17 21:18:32 | CMA CGM J. MADISON | 215137000 | 13.8 | 12.8 | 1200 | 157 | Post-Panamax | 71 | 117 | 116 | Outbound | 1 | 178 | 168 | 11.86 | 13.42 | 41008 | Offshore | 31.9762 | -80.7442 | One-way Transit | 29.67
2022-03-17 23:52:46 | ZIM CHARLESTON | 477714100 | 12.4 | 11.9 | 1102 | 141 | Post-Panamax | 70 | 298 | 297 | Inbound | 1 | 160 | 156 | 6.49 | 11.18 | 41008 | Offshore | 31.9903 | -80.7751 | One-way Transit | 26.67
2022-03-17 22:43:54 | GASLOG WINDSOR | 310787000 | 12 | 11.6 | 974 | 154 | Post-Panamax | 80 | 322 | 322 | Inbound | 0 | 154 | 154 | 10.29 | 13.42 | 41008 | Nearshore | 32.0237 | -80.8109 | One-way Transit | 25.67
2022-03-16 09:58:40 | CSAV TOCONAO | 636015980 | 16.2 | 15.1 | 984 | 157 | Post-Panamax | 71 | 118 | 117 | Outbound | 1 | 174 | 131 | 12.3 | 17.9 | 41008 | Offshore | 31.9757 | -80.7433 | One-way Transit | 29
2022-03-16 20:06:50 | CSCL BOHAI SEA | 477441800 | 14.8 | 14.3 | 1099 | 157 | Post-Panamax | 71 | 316 | 310 | Inbound | 6 | 271 | 136 | 7.38 | 8.95 | 41008 | Nearshore | 32.0302 | -80.8177 | One-way Transit | 45.17
2022-03-16 11:43:53 | HUDSON EXPRESS | 368359000 | 14.8 | 14.3 | 1000 | 131 | Post-Panamax | 70 | 323 | 323 | Inbound | 0 | 131 | 152 | 8.95 | 13.42 | 41008 | Nearshore | 32.0174 | -80.8053 | One-way Transit | 21.83
2022-03-16 05:09:55 | HOEGH TOKYO | 257408000 | 14.1 | 13.8 | 748 | 105 | Panamax | 70 | 136 | 134 | Outbound | 2 | 131 | 107 | 14.32 | 20.13 | 41008 | Nearshore | 32.0291 | -80.8166 | One-way Transit | 21.83
2022-03-16 20:15:33 | ZIM TAMPA | 636019355 | 14 | 12.4 | 997 | 131 | Post-Panamax | 70 | 323 | 323 | Inbound | 0 | 131 | 136 | 7.38 | 8.95 | 41008 | Nearshore | 32.0103 | -80.7993 | One-way Transit | 21.83
2022-03-16 11:08:53 | RDO FORTUNE | 636092878 | 13.6 | 13 | 840 | 121 | Panamax | 71 | 118 | 118 | Outbound | 0 | 121 | 150 | 11.41 | 15.66 | 41008 | Offshore | 31.9819 | -80.7567 | One-way Transit | 20.17
2022-03-15 00:20:34 | OBERON | 266283000 | 15.9 | 15.3 | 761 | 105 | Panamax | 70 | 140 | 140 | Outbound | 0 | 105 | 60 | 14.09 | 17.9 | 41008 | Nearshore | 32.0271 | -80.8142 | Two-way Transit | 35
2022-03-15 04:03:56 | CMA CGM J. MADISON | 215137000 | 14.1 | 13.4 | 1200 | 157 | Post-Panamax | 71 | 298 | 299 | Inbound | 1 | 178 | 68 | 9.84 | 15.66 | 41008 | Offshore | 31.977 | -80.7461 | One-way Transit | 29.67
2022-03-15 00:40:24 | HOEGH TOKYO | 257408000 | 13.2 | 12.7 | 748 | 105 | Panamax | 70 | 300 | 302 | Inbound | 2 | 131 | 60 | 14.09 | 17.9 | 41008 | Offshore | 31.9928 | -80.7805 | One-way Transit | 21.83
2022-03-14 18:48:50 | CSAV TOCONAO | 636015980 | 16.6 | 15.5 | 984 | 157 | Post-Panamax | 71 | 298 | 298 | Inbound | 0 | 157 | 67 | 17.22 | 22.37 | 41008 | Offshore | 31.9757 | -80.7425 | One-way Transit | 26.17
2022-03-14 17:49:40 | CSAV TRANCURA | 636016177 | 15.6 | 15 | 984 | 157 | Post-Panamax | 70 | 136 | 141 | Outbound | 5 | 242 | 68 | 17.45 | 22.37 | 41008 | Nearshore | 32.0284 | -80.8158 | One-way Transit | 40.33
2022-03-14 07:11:57 | ZIM VANCOUVER | 428404000 | 15 | 13.1 | 853 | 105 | Panamax | 71 | 121 | 120 | Outbound | 1 | 120 | 58 | 9.17 | 13.42 | 41008 | Offshore | 31.9855 | -80.7643 | One-way Transit | 20
2022-03-14 19:14:55 | MAERSK SARNIA | 563000800 | 14.6 | 13.1 | 1089 | 138 | Post-Panamax | 71 | 142 | 138 | Outbound | 4 | 214 | 67 | 17.22 | 22.37 | 41008 | Nearshore | 32.0279 | -80.8158 | Two-way Transit | 71.33
2022-03-14 22:29:38 | RDO FORTUNE | 636092878 | 14.4 | 14.2 | 840 | 121 | Panamax | 71 | 322 | 322 | Inbound | 0 | 121 | 62 | 14.99 | 20.13 | 41008 | Nearshore | 32.0255 | -80.8127 | One-way Transit | 20.17
2022-03-14 18:58:55 | SEROJA LIMA | 357988000 | 14.3 | 12.3 | 1036 | 151 | Post-Panamax | 71 | 299 | 300 | Inbound | 1 | 169 | 67 | 17.22 | 22.37 | 41008 | Offshore | 31.9738 | -80.7393 | Two-way Transit | 56.33
2022-03-14 13:18:37 | YM WIDTH | 477129300 | 14.2 | 13.8 | 1207 | 167 | Post-Panamax | 74 | 118 | 118 | Outbound | 0 | 167 | 72 | 15.88 | 20.13 | 41008 | Offshore | 31.9837 | -80.761 | One-way Transit | 27.83
2022-03-13 04:29:59 | MAERSK SELETAR | 369309000 | 15.1 | 14.6 | 1046 | 131 | Post-Panamax | 70 | 322 | 322 | Inbound | 0 | 131 | 341 | 25.05 | 35.79 | 41008 | Nearshore | 32.0258 | -80.8131 | One-way Transit | 21.83
2022-03-13 19:50:46 | HYUNDAI RESPECT | 636015516 | 14.9 | 14.5 | 1200 | 157 | Post-Panamax | 70 | 298 | 298 | Inbound | 0 | 157 | 57 | 6.71 | 15.66 | 41008 | Offshore | 31.9778 | -80.7476 | One-way Transit | 26.17
2022-03-13 06:43:01 | AL QIBLA | 256576000 | 14.6 | 14 | 1200 | 157 | Post-Panamax | 71 | 118 | 117 | Outbound | 1 | 178 | 354 | 21.92 | 29.08 | 41008 | Offshore | 31.9807 | -80.7536 | One-way Transit | 29.67
2022-03-12 06:00:57 | YM WIDTH | 477129300 | 15.9 | 15.5 | 1207 | 167 | Post-Panamax | 74 | 319 | 316 | Inbound | 3 | 230 | 180 | 16.11 | 20.13 | 41008 | Nearshore | 32.0289 | -80.8159 | One-way Transit | 38.33
2022-03-12 19:28:51 | ZIM VANCOUVER | 428404000 | 15.4 | 15 | 853 | 105 | Panamax | 71 | 320 | 317 | Inbound | 3 | 149 | 294 | 36.24 | 46.98 | 41008 | Nearshore | 31.9967 | -80.7864 | One-way Transit | 24.83
2022-03-12 19:45:54 | OBERON | 266283000 | 15.2 | 14.8 | 761 | 105 | Panamax | 70 | 320 | 317 | Inbound | 3 | 145 | 294 | 36.24 | 46.98 | 41008 | Nearshore | 32.0279 | -80.8152 | One-way Transit | 24.17
2022-03-12 15:54:50 | CSAV TRANCURA | 636016177 | 15.1 | 14.7 | 984 | 157 | Post-Panamax | 70 | 298 | 298 | Inbound | 0 | 157 | 297 | 26.84 | 40.27 | 41008 | Offshore | 31.9836 | -80.76 | One-way Transit | 26.17
2022-03-12 23:27:39 | MAERSK NIAMEY | 477197100 | 14 | 13.8 | 689 | 98 | Panamax | 70 | 135 | 140 | Outbound | 5 | 158 | 312 | 32.88 | 42.5 | 41008 | Nearshore | 32.0298 | -80.8173 | One-way Transit | 26.33
2022-03-12 15:43:47 | BERGE TRONADOR | 636019823 | 12.1 | 11.3 | 656 | 105 | Panamax | 70 | 320 | 312 | Inbound | 8 | 195 | 297 | 26.84 | 40.27 | 41008 | Nearshore | 32.03 | -80.8174 | One-way Transit | 32.5
2022-03-11 02:19:48 | AL QIBLA | 256576000 | 16.3 | 15.4 | 1200 | 157 | Post-Panamax | 71 | 300 | 298 | Inbound | 2 | 199 | 134 | 5.37 | 6.71 | 41008 | Offshore | 31.9782 | -80.7488 | One-way Transit | 33.17
2022-03-11 14:28:55 | ZIM ANTWERP | 636014220 | 16.3 | 15.3 | 1145 | 151 | Post-Panamax | 77 | 118 | 117 | Outbound | 1 | 171 | 46 | 13.2 | 20.13 | 41008 | Offshore | 31.9798 | -80.7527 | One-way Transit | 28.5
2022-03-11 20:54:14 | MSC AGADIR | 477001100 | 15.3 | 14.4 | 981 | 157 | Post-Panamax | 74 | 118 | 117 | Outbound | 1 | 174 | 147 | 6.04 | 11.18 | 41008 | Offshore | 31.9783 | -80.7478 | One-way Transit | 29
2022-03-11 09:29:34 | MAERSK NIAMEY | 477197100 | 15.2 | 14.2 | 689 | 98 | Panamax | 70 | 299 | 302 | Inbound | 3 | 134 | 47 | 18.12 | 22.37 | 41008 | Offshore | 31.9784 | -80.7489 | Two-way Transit | 44.67
2022-03-11 09:55:26 | TIMON | 636021306 | 14.9 | 14.2 | 997 | 131 | Post-Panamax | 79 | 142 | 140 | Outbound | 2 | 166 | 47 | 18.12 | 22.37 | 41008 | Nearshore | 32.0249 | -80.8127 | One-way Transit | 27.67
2022-03-11 09:57:54 | EVER FAIR | 636020536 | 14.4 | 14.2 | 1092 | 157 | Post-Panamax | 71 | 117 | 118 | Outbound | 1 | 176 | 47 | 18.12 | 22.37 | 41008 | Offshore | 31.9812 | -80.7552 | One-way Transit | 29.33
2022-03-10 09:33:42 | MSC JUDITH | 356093000 | 16.9 | 15.8 | 1063 | 141 | Post-Panamax | 71 | 138 | 137 | Outbound | 1 | 160 | 178 | 12.3 | 13.42 | 41008 | Nearshore | 32.0275 | -80.8152 | One-way Transit | 26.67
2022-03-10 11:06:05 | TIMON | 636021306 | 16.4 | 15.3 | 997 | 131 | Post-Panamax | 79 | 299 | 298 | Inbound | 1 | 148 | 157 | 11.86 | 17.9 | 41008 | Offshore | 31.9758 | -80.7428 | One-way Transit | 24.67
2022-03-10 05:04:45 | GRANDE TOGO | 247304200 | 16.3 | 15.4 | 692 | 105 | Panamax | 79 | 118 | 119 | Outbound | 1 | 117 | 249 | 8.72 | 11.18 | 41008 | Offshore | 31.9856 | -80.7646 | One-way Transit | 19.5
2022-03-10 04:05:52 | MSC AGADIR | 477001100 | 15.6 | 15 | 981 | 157 | Post-Panamax | 74 | 321 | 321 | Inbound | 0 | 157 | 279 | 10.74 | 15.66 | 41008 | Nearshore | 32.0259 | -80.8133 | One-way Transit | 26.17
2022-03-10 18:11:50 | COSCO SAKURA | 477232200 | 14.3 | 13.6 | 1200 | 157 | Post-Panamax | 71 | 118 | 119 | Outbound | 1 | 178 | 264 | 2.01 | 6.71 | 41008 | Offshore | 31.9859 | -80.7655 | One-way Transit | 29.67
2022-03-10 16:49:32 | SWANSEA | 636016231 | 14.2 | 13.1 | 889 | 141 | Panamax | 79 | 138 | 140 | Outbound | 2 | 172 | 310 | 4.47 | 8.95 | 41008 | Nearshore | 32.029 | -80.8164 | One-way Transit | 28.67
2022-03-10 08:42:28 | TONSBERG | 249904000 | 12.5 | 12.1 | 869 | 105 | Panamax | 70 | 138 | 138 | Outbound | 0 | 105 | 288 | 9.62 | 11.18 | 41008 | Nearshore | 31.997 | -80.7866 | One-way Transit | 17.5
2022-03-09 10:03:38 | HYUNDAI UNITY | 538007483 | 14.8 | 14.8 | 964 | 105 | Panamax | 70 | 137 | 142 | Outbound | 5 | 189 | 210 | 10.07 | 13.42 | 41008 | Nearshore | 32.0284 | -80.8157 | One-way Transit | 31.5
2022-03-09 04:17:59 | EVER FAIR | 636020536 | 13.6 | 12.1 | 1092 | 157 | Post-Panamax | 71 | 298 | 298 | Inbound | 0 | 157 | 152 | 6.26 | 8.95 | 41008 | Offshore | 31.9736 | -80.7384 | One-way Transit | 26.17
2022-03-09 17:21:51 | MSC ILONA | 636092932 | 13 | 12.3 | 984 | 131 | Post-Panamax | 79 | 118 | 118 | Outbound | 0 | 131 | 192 | 16.11 | 20.13 | 41008 | Offshore | 31.9773 | -80.7468 | One-way Transit | 21.83
2022-03-09 15:39:52 | COSCO SAKURA | 477232200 | 12.9 | 12.4 | 1200 | 157 | Post-Panamax | 71 | 322 | 322 | Inbound | 0 | 157 | 197 | 17.9 | 22.37 | 41008 | Nearshore | 32.0255 | -80.8126 | One-way Transit | 26.17
2022-03-09 16:07:35 | ZIM ANTWERP | 636014220 | 12.9 | 12.5 | 1145 | 151 | Post-Panamax | 77 | 321 | 321 | Inbound | 0 | 151 | 197 | 17.9 | 22.37 | 41008 | Nearshore | 32.0173 | -80.8056 | One-way Transit | 25.17
2022-03-09 12:31:13 | CSL METIS | 308976000 | 11 | 10.8 | 754 | 105 | Panamax | 70 | 322 | 317 | Inbound | 5 | 170 | 204 | 12.75 | 15.66 | 41008 | Nearshore | 32.0286 | -80.8156 | One-way Transit | 28.33
2022-03-08 17:18:35 | GRANDE TOGO | 247304200 | 16 | 15.6 | 692 | 105 | Panamax | 79 | 323 | 321 | Inbound | 2 | 129 | 205 | 5.37 | 6.71 | 41008 | Nearshore | 32.0258 | -80.813 | One-way Transit | 21.5
2022-03-08 03:30:45 | TONSBERG | 249904000 | 15.9 | 15.3 | 869 | 105 | Panamax | 70 | 322 | 321 | Inbound | 1 | 120 | 198 | 14.32 | 15.66 | 41008 | Nearshore | 32.0271 | -80.8144 | One-way Transit | 20
2022-03-08 01:40:56 | HYUNDAI UNITY | 538007483 | 15.7 | 15 | 964 | 105 | Panamax | 70 | 319 | 320 | Inbound | 1 | 122 | 180 | 11.63 | 15.66 | 41008 | Nearshore | 32.0265 | -80.8136 | One-way Transit | 20.33
2022-03-08 06:24:52 | MSC JUDITH | 356093000 | 15.7 | 15.2 | 1063 | 141 | Post-Panamax | 71 | 297 | 295 | Inbound | 2 | 178 | 211 | 13.2 | 15.66 | 41008 | Offshore | 31.9785 | -80.7485 | One-way Transit | 29.67
2022-03-08 17:01:52 | SWANSEA | 636016231 | 15.6 | 14.5 | 889 | 141 | Panamax | 79 | 314 | 306 | Inbound | 8 | 263 | 205 | 5.37 | 6.71 | 41008 | Nearshore | 32.03 | -80.8175 | One-way Transit | 43.83
2022-03-08 07:53:36 | APL SOUTHAMPTON | 566409000 | 14.2 | 13.8 | 1138 | 151 | Post-Panamax | 71 | 131 | 135 | Outbound | 4 | 230 | 229 | 8.5 | 13.42 | 41008 | Nearshore | 32.0299 | -80.8174 | One-way Transit | 38.33
2022-03-08 07:30:36 | POTOMAC EXPRESS | 366418000 | 14.2 | 13.8 | 1004 | 131 | Post-Panamax | 70 | 116 | 121 | Outbound | 5 | 218 | 229 | 8.5 | 13.42 | 41008 | Offshore | 31.9738 | -80.7377 | One-way Transit | 36.33
2022-03-08 06:19:57 | FIDELIO | 266261000 | 13.9 | 13.4 | 748 | 105 | Panamax | 70 | 120 | 123 | Outbound | 3 | 144 | 213 | 14.99 | 20.13 | 41008 | Offshore | 31.9754 | -80.7426 | One-way Transit | 24
2022-03-07 04:21:31 | MSC ILONA | 636092932 | 17.1 | 16.5 | 981 | 131 | Post-Panamax | 79 | 298 | 297 | Inbound | 1 | 148 | 186 | 7.61 | 11.18 | 41008 | Offshore | 31.9758 | -80.7428 | One-way Transit | 24.67
2022-03-07 12:38:50 | FIDELIO | 266261000 | 15.6 | 14.8 | 748 | 105 | Panamax | 70 | 324 | 322 | Inbound | 2 | 131 | 169 | 7.83 | 11.18 | 41008 | Nearshore | 32.0248 | -80.812 | One-way Transit | 21.83
2022-03-07 03:16:47 | CCNI ANGOL | 636092896 | 15.2 | 15.1 | 984 | 161 | Post-Panamax | 79 | 118 | 118 | Outbound | 0 | 161 | 151 | 9.84 | 11.18 | 41008 | Offshore | 31.9918 | -80.7783 | One-way Transit | 26.83
2022-03-07 03:43:34 | HYUNDAI DRIVE | 440009000 | 14.3 | 13.9 | 1200 | 157 | Post-Panamax | 70 | 142 | 143 | Outbound | 1 | 178 | 158 | 10.29 | 11.18 | 41008 | Nearshore | 32.0049 | -80.7939 | One-way Transit | 29.67
2022-03-06 15:27:35 | WAN HAI 529 | 477133700 | 15.7 | 15.5 | 964 | 105 | Panamax | 70 | 120 | 118 | Outbound | 2 | 139 | 148 | 6.93 | 8.95 | 41008 | Offshore | 31.989 | -80.7724 | One-way Transit | 23.17
2022-03-06 13:37:00 | POTOMAC EXPRESS | 366418000 | 14.5 | 14.2 | 1004 | 131 | Post-Panamax | 70 | 313 | 305 | Inbound | 8 | 269 | 118 | 6.04 | 8.95 | 41008 | Nearshore | 32.0305 | -80.8177 | One-way Transit | 44.83
2022-03-06 02:41:43 | APL SOUTHAMPTON | 566409000 | 14.4 | 13.8 | 1138 | 151 | Post-Panamax | 71 | 298 | 297 | Inbound | 1 | 171 | 138 | 8.72 | 11.18 | 41008 | Offshore | 31.9801 | -80.7525 | Two-way Transit | 57
2022-03-06 21:54:41 | ADRIAN MAERSK | 220245000 | 14.1 | 13.9 | 1155 | 141 | Post-Panamax | 71 | 137 | 141 | Outbound | 4 | 221 | 139 | 5.37 | 6.71 | 41008 | Nearshore | 32.0289 | -80.8162 | One-way Transit | 36.83
2022-03-06 04:52:40 | EVER FORWARD | 477624800 | 13.7 | 13.2 | 1096 | 157 | Post-Panamax | 74 | 118 | 119 | Outbound | 1 | 176 | 158 | 4.92 | 6.71 | 41008 | Offshore | 31.9761 | -80.7429 | One-way Transit | 29.33
2022-03-06 03:09:22 | SHEFFIELD | 636017929 | 13.5 | 12.3 | 689 | 98 | Panamax | 71 | 119 | 120 | Outbound | 1 | 110 | 138 | 8.72 | 11.18 | 41008 | Offshore | 31.981 | -80.7552 | One-way Transit | 18.33
2022-03-05 02:42:50 | WAN HAI 529 | 477133700 | 16.4 | 16.1 | 964 | 105 | Panamax | 70 | 297 | 297 | Inbound | 0 | 105 | 44 | 11.86 | 17.9 | 41008 | Offshore | 31.9764 | -80.7446 | One-way Transit | 17.5
2022-03-05 06:46:53 | TUGELA | 248264000 | 15.9 | 14.6 | 751 | 105 | Panamax | 70 | 132 | 131 | Outbound | 1 | 118 | 44 | 12.53 | 15.66 | 41008 | Nearshore | 32.0298 | -80.818 | One-way Transit | 19.67
2022-03-05 04:55:54 | APL FLORIDA | 248699000 | 14.3 | 13.1 | 961 | 131 | Panamax | 79 | 143 | 141 | Outbound | 2 | 164 | 43 | 10.74 | 13.42 | 41008 | Nearshore | 32.0114 | -80.8002 | One-way Transit | 27.33
2022-03-05 21:22:17 | MAERSK DETROIT | 338474000 | 12.5 | 11.9 | 981 | 131 | Post-Panamax | 70 | 296 | 299 | Inbound | 3 | 182 | 51 | 6.93 | 8.95 | 41008 | Offshore | 31.9891 | -80.7727 | One-way Transit | 30.33
2022-03-04 18:28:49 | CMA CGM TOPAZ | 636014169 | 17.3 | 16.1 | 846 | 105 | Panamax | 73 | 122 | 126 | Outbound | 4 | 164 | 33 | 19.24 | 22.37 | 41008 | Nearshore | 32.0312 | -80.8192 | One-way Transit | 27.33
2022-03-04 23:28:45 | CCNI ANGOL | 636092896 | 16.3 | 16 | 984 | 161 | Post-Panamax | 79 | 298 | 299 | Inbound | 1 | 178 | 50 | 20.58 | 24.61 | 41008 | Offshore | 31.9922 | -80.7792 | One-way Transit | 29.67
2022-03-04 08:20:43 | ZIM MONACO | 249509000 | 15.9 | 13.1 | 853 | 105 | Panamax | 71 | 132 | 134 | Outbound | 2 | 135 | 272 | 7.83 | 8.95 | 41008 | Nearshore | 32.0288 | -80.8168 | One-way Transit | 22.5
2022-03-04 00:32:34 | ADRIAN MAERSK | 220245000 | 15.7 | 15.5 | 1155 | 141 | Post-Panamax | 71 | 298 | 297 | Inbound | 1 | 161 | 192 | 10.07 | 11.18 | 41008 | Offshore | 31.9756 | -80.7428 | One-way Transit | 26.83
2022-03-04 00:38:00 | EVER FORWARD | 477624800 | 14.8 | 14.1 | 1096 | 157 | Post-Panamax | 74 | 320 | 319 | Inbound | 1 | 176 | 192 | 10.07 | 11.18 | 41008 | Nearshore | 32.0281 | -80.8153 | One-way Transit | 29.33
2022-03-04 06:56:45 | TUGELA | 248264000 | 14.8 | 13.8 | 751 | 105 | Panamax | 70 | 297 | 297 | Inbound | 0 | 105 | 250 | 10.29 | 11.18 | 41008 | Offshore | 31.981 | -80.7544 | One-way Transit | 17.5
2022-03-04 01:55:39 | MAERSK SANTANA | 563000900 | 14.3 | 12.8 | 1099 | 141 | Post-Panamax | 74 | 133 | 131 | Outbound | 2 | 179 | 202 | 9.17 | 11.18 | 41008 | Offshore | 31.9958 | -80.7851 | One-way Transit | 29.83
2022-03-04 12:39:52 | HYUNDAI DRIVE | 440009000 | 14.1 | 13.8 | 1200 | 157 | Post-Panamax | 70 | 318 | 318 | Inbound | 0 | 157 | 303 | 2.46 | 6.71 | 41008 | Nearshore | 32.0296 | -80.8167 | One-way Transit | 26.17
2022-03-04 07:51:35 | SHEFFIELD | 636017929 | 13.1 | 11.1 | 689 | 98 | Panamax | 71 | 324 | 319 | Inbound | 5 | 158 | 264 | 8.05 | 11.18 | 41008 | Nearshore | 32.0276 | -80.815 | One-way Transit | 26.33
2022-03-03 05:15:56 | ZIM MONACO | 249509000 | 15.1 | 14.1 | 853 | 105 | Panamax | 71 | 299 | 297 | Inbound | 2 | 135 | 235 | 7.83 | 8.95 | 41008 | Offshore | 31.978 | -80.7486 | One-way Transit | 22.5
2022-03-03 12:03:36 | APL FLORIDA | 248699000 | 13.9 | 13.4 | 961 | 131 | Panamax | 79 | 322 | 319 | Inbound | 3 | 181 | 267 | 7.61 | 8.95 | 41008 | Nearshore | 32.028 | -80.8148 | One-way Transit | 30.17
2022-03-03 13:28:49 | VARNA BAY | 636016201 | 13.2 | 12.7 | 1115 | 151 | Post-Panamax | 79 | 117 | 119 | Outbound | 2 | 190 | 254 | 8.05 | 8.95 | 41008 | Offshore | 31.9829 | -80.7592 | One-way Transit | 31.67
2022-03-03 02:44:53 | EVER LIVING | 563143000 | 12.6 | 12 | 1099 | 151 | Post-Panamax | 71 | 120 | 120 | Outbound | 0 | 151 | 224 | 6.93 | 8.95 | 41008 | Offshore | 31.9867 | -80.7672 | One-way Transit | 25.17
2022-03-02 06:26:50 | MAERSK SANTANA | 563000900 | 15.9 | 12.7 | 1099 | 141 | Post-Panamax | 74 | 298 | 299 | Inbound | 1 | 160 | 319 | 6.93 | 8.95 | 41008 | Offshore | 31.9786 | -80.7493 | Two-way Transit | 53.33
2022-03-02 19:55:57 | CMA CGM TOPAZ | 636014169 | 15.7 | 13.1 | 846 | 105 | Panamax | 73 | 302 | 300 | Inbound | 2 | 134 | 185 | 4.92 | 6.71 | 41008 | Offshore | 31.975 | -80.7411 | One-way Transit | 22.33
2022-03-02 15:06:47 | CMA CGM GANGES | 219024344 | 15.5 | 12.5 | 981 | 157 | Post-Panamax | 70 | 128 | 131 | Outbound | 3 | 208 | 326 | 6.04 | 8.95 | 41008 | Nearshore | 32.0303 | -80.8183 | One-way Transit | 34.67
2022-03-02 06:47:57 | MSC ELODIE | 255806494 | 14.9 | 14.2 | 984 | 157 | Post-Panamax | 71 | 134 | 130 | Outbound | 4 | 225 | 319 | 6.93 | 8.95 | 41008 | Nearshore | 32.0292 | -80.8179 | Two-way Transit | 75
2022-03-02 08:28:48 | MAERSK STADELHORN | 563001700 | 12.7 | 11.6 | 981 | 157 | Post-Panamax | 70 | 142 | 142 | Outbound | 0 | 157 | 320 | 6.71 | 11.18 | 41008 | Nearshore | 32.0133 | -80.8016 | One-way Transit | 26.17
2022-03-02 01:04:42 | SOLARIS | 310679000 | 12.5 | 11.9 | 935 | 148 | Panamax | 80 | 119 | 120 | Outbound | 1 | 164 | 25 | 3.58 | 4.47 | 41008 | Offshore | 31.9882 | -80.7697 | One-way Transit | 27.33
2022-03-02 09:16:59 | SALOME | 566086000 | 11.8 | 11.5 | 869 | 105 | Panamax | 70 | 143 | 141 | Outbound | 2 | 135 | 320 | 6.71 | 11.18 | 41008 | Nearshore | 32.0004 | -80.7901 | One-way Transit | 22.5
2022-03-02 02:15:26 | WAN HAI 621 | 566999000 | 11.2 | 10.6 | 961 | 131 | Panamax | 70 | 120 | 132 | Outbound | 12 | 328 | 33 | 4.92 | 6.71 | 41008 | Nearshore | 32.0314 | -80.8193 | One-way Transit | 54.67
2022-03-01 19:46:50 | VARNA BAY | 636016201 | 16.8 | 16.3 | 1115 | 151 | Post-Panamax | 79 | 298 | 300 | Inbound | 2 | 190 | 28 | 9.62 | 17.9 | 41008 | Offshore | 31.9793 | -80.7514 | One-way Transit | 31.67
2022-03-01 14:20:51 | COSCO FORTUNE | 477065200 | 16 | 15.5 | 1200 | 157 | Post-Panamax | 70 | 117 | 116 | Outbound | 1 | 178 | 16 | 17.9 | 24.61 | 41008 | Offshore | 31.9834 | -80.7595 | One-way Transit | 29.67
2022-03-01 00:09:46 | WIDE INDIA | 538005751 | 15 | 14.7 | 836 | 121 | Panamax | 71 | 144 | 142 | Outbound | 2 | 150 | 30 | 23.71 | 31.32 | 41008 | Nearshore | 32.0067 | -80.7957 | One-way Transit | 25
2022-03-01 06:40:39 | SALOME | 566086000 | 14.9 | 14.3 | 869 | 105 | Panamax | 70 | 298 | 300 | Inbound | 2 | 135 | 20 | 23.49 | 26.84 | 41008 | Offshore | 31.9901 | -80.7745 | One-way Transit | 22.5
2022-03-01 12:02:47 | EVER LIVING | 563143000 | 14.7 | 14.4 | 1099 | 151 | Post-Panamax | 71 | 298 | 299 | Inbound | 1 | 170 | 18 | 21.7 | 26.84 | 41008 | Offshore | 31.9774 | -80.7468 | One-way Transit | 28.33
2022-03-01 03:24:22 | NORD BERING | 374875000 | 12.1 | 11.2 | 656 | 105 | Panamax | 70 | 144 | 142 | Outbound | 2 | 128 | 31 | 23.26 | 31.32 | 41008 | Nearshore | 32.0161 | -80.8043 | One-way Transit | 21.33
2022-02-28 06:19:34 | CMA CGM GANGES | 219024344 | 15.8 | 15.2 | 981 | 157 | Post-Panamax | 70 | 299 | 300 | Inbound | 1 | 174 | 24 | 15.66 | 17.9 | 41008 | Offshore | 31.9899 | -80.7743 | One-way Transit | 29
2022-02-28 00:36:54 | TAIPEI TRIUMPH | 563029900 | 15.8 | 15.2 | 1197 | 167 | Post-Panamax | 70 | 118 | 118 | Outbound | 0 | 167 | 39 | 13.2 | 20.13 | 41008 | Offshore | 31.9821 | -80.7576 | One-way Transit | 27.83
2022-02-28 13:49:07 | MAERSK NIAGARA | 477170400 | 15.1 | 14.8 | 689 | 98 | Panamax | 70 | 142 | 141 | Outbound | 1 | 110 | 32 | 21.92 | 26.84 | 41008 | Nearshore | 32.022 | -80.8094 | One-way Transit | 18.33
2022-02-28 06:57:44 | MSC ELODIE | 255806494 | 14.9 | 14.1 | 984 | 157 | Post-Panamax | 71 | 298 | 300 | Inbound | 2 | 191 | 21 | 15.21 | 17.9 | 41008 | Offshore | 31.991 | -80.7771 | One-way Transit | 31.83
2022-02-28 20:35:48 | WAN HAI 621 | 566999000 | 14.8 | 13.9 | 961 | 131 | Panamax | 70 | 320 | 323 | Inbound | 3 | 181 | 30 | 29.08 | 35.79 | 41008 | Nearshore | 32.0266 | -80.8139 | One-way Transit | 30.17
2022-02-28 07:54:55 | MAERSK KENSINGTON | 303657000 | 14.1 | 13.8 | 981 | 131 | Post-Panamax | 70 | 142 | 142 | Outbound | 0 | 131 | 25 | 17.67 | 20.13 | 41008 | Nearshore | 32.0027 | -80.7924 | One-way Transit | 21.83
2022-02-28 18:43:50 | SOLARIS | 310679000 | 12.4 | 11.9 | 935 | 148 | Panamax | 80 | 297 | 300 | Inbound | 3 | 197 | 27 | 26.17 | 33.56 | 41008 | Offshore | 31.9865 | -80.7671 | One-way Transit | 32.83
2022-02-27 07:36:55 | MAERSK KENSINGTON | 303657000 | 16.5 | 14.6 | 981 | 131 | Post-Panamax | 70 | 324 | 323 | Inbound | 1 | 148 | 48 | 8.5 | 13.42 | 41008 | Nearshore | 32.025 | -80.8122 | One-way Transit | 24.67
2022-02-27 22:11:39 | WIDE INDIA | 538005751 | 16.5 | 16 | 836 | 121 | Panamax | 71 | 298 | 302 | Inbound | 4 | 179 | 28 | 12.75 | 15.66 | 41008 | Offshore | 31.9924 | -80.7799 | One-way Transit | 29.83
2022-02-27 23:42:46 | MISSOURI EXPRESS | 367810000 | 15.7 | 15.6 | 1004 | 131 | Post-Panamax | 70 | 143 | 142 | Outbound | 1 | 149 | 26 | 15.66 | 20.13 | 41008 | Nearshore | 32.0197 | -80.8075 | One-way Transit | 24.83
2022-02-27 08:32:00 | MAERSK STADELHORN | 563001700 | 15.4 | 14.9 | 981 | 157 | Post-Panamax | 70 | 311 | 309 | Inbound | 2 | 191 | 39 | 5.59 | 8.95 | 41008 | Nearshore | 32.03 | -80.818 | One-way Transit | 31.83
2022-02-27 22:34:41 | BEA SCHULTE | 477639500 | 15.1 | 13.2 | 866 | 105 | Panamax | 71 | 142 | 141 | Outbound | 1 | 120 | 41 | 12.08 | 17.9 | 41008 | Nearshore | 32.0078 | -80.7967 | One-way Transit | 20
2022-02-27 05:17:51 | THALATTA | 229710000 | 14.9 | 14.8 | 656 | 121 | Panamax | 70 | 135 | 134 | Outbound | 1 | 132 | 49 | 10.51 | 13.42 | 41008 | Nearshore | 32.0285 | -80.8156 | One-way Transit | 22
2022-02-27 06:49:56 | TIANJIN | 636014224 | 14.6 | 14.1 | 1145 | 151 | Post-Panamax | 71 | 118 | 118 | Outbound | 0 | 151 | 50 | 10.96 | 13.42 | 41008 | Offshore | 31.9882 | -80.7705 | One-way Transit | 25.17
2022-02-27 17:21:47 | MAERSK NIAGARA | 477170400 | 14.5 | 14.1 | 689 | 98 | Panamax | 70 | 297 | 300 | Inbound | 3 | 134 | 48 | 9.4 | 13.42 | 41008 | Offshore | 31.9878 | -80.7697 | One-way Transit | 22.33
2022-02-27 10:08:31 | MSC PHOENIX | 636016672 | 13 | 12.8 | 984 | 131 | Post-Panamax | 70 | 142 | 142 | Outbound | 0 | 131 | 42 | 7.16 | 8.95 | 41008 | Nearshore | 32.0177 | -80.8061 | One-way Transit | 21.83
2022-02-26 19:21:54 | COSCO FORTUNE | 477065200 | 16.2 | 15.6 | 1200 | 157 | Post-Panamax | 70 | 298 | 299 | Inbound | 1 | 178 | 31 | 9.62 | 11.18 | 41008 | Offshore | 31.979 | -80.7503 | One-way Transit | 29.67
2022-02-26 03:49:40 | THALATTA | 229710000 | 16 | 15.4 | 656 | 121 | Panamax | 70 | 319 | 316 | Inbound | 3 | 155 | 225 | 9.17 | 11.18 | 41008 | Nearshore | 32.029 | -80.8163 | One-way Transit | 25.83
2022-02-26 10:26:27 | YM WELLHEAD | 477454100 | 14.5 | 13.9 | 1207 | 167 | Post-Panamax | 74 | 140 | 140 | Outbound | 0 | 167 | 345 | 8.5 | 11.18 | 41008 | Nearshore | 32.0111 | -80.7997 | One-way Transit | 27.83
2022-02-26 00:49:58 | ZIM SAVANNAH | 256075000 | 13 | 12.1 | 961 | 131 | Panamax | 70 | 134 | 139 | Outbound | 5 | 214 | 212 | 10.51 | 11.18 | 41008 | Nearshore | 32.0297 | -80.8165 | One-way Transit | 35.67
2022-02-25 02:46:40 | MISSOURI EXPRESS | 367810000 | 17 | 15.9 | 1004 | 131 | Post-Panamax | 70 | 299 | 299 | Inbound | 0 | 131 | 170 | 11.18 | 13.42 | 41008 | Offshore | 31.976 | -80.744 | One-way Transit | 21.83
2022-02-25 22:48:47 | BEA SCHULTE | 477639500 | 15.9 | 14.8 | 866 | 105 | Panamax | 71 | 299 | 298 | Inbound | 1 | 120 | 194 | 9.62 | 11.18 | 41008 | Offshore | 31.9768 | -80.7452 | One-way Transit | 20
2022-02-25 17:30:37 | MSC PHOENIX | 636016672 | 14.6 | 14.1 | 984 | 131 | Post-Panamax | 70 | 321 | 316 | Inbound | 5 | 216 | 182 | 10.74 | 11.18 | 41008 | Nearshore | 32.0277 | -80.8145 | One-way Transit | 36
2022-02-25 15:11:48 | SEASPAN MELBOURNE | 477020700 | 14.2 | 13.5 | 853 | 105 | Panamax | 71 | 142 | 141 | Outbound | 1 | 120 | 205 | 9.62 | 11.18 | 41008 | Nearshore | 32.0153 | -80.8036 | One-way Transit | 20
2022-02-25 18:02:44 | TAIPEI TRIUMPH | 563029900 | 14 | 13.2 | 1197 | 167 | Post-Panamax | 70 | 318 | 317 | Inbound | 1 | 188 | 182 | 10.74 | 11.18 | 41008 | Nearshore | 32.0289 | -80.816 | One-way Transit | 31.33
2022-02-25 13:26:50 | NORD BERING | 374875000 | 10.9 | 10.3 | 656 | 105 | Panamax | 70 | 297 | 303 | Inbound | 6 | 173 | 200 | 10.07 | 11.18 | 41008 | Offshore | 31.9924 | -80.7798 | One-way Transit | 28.83
2022-02-24 21:01:46 | GRANDE MAROCCO | 247281100 | 16.4 | 14.6 | 692 | 105 | Panamax | 70 | 124 | 127 | Outbound | 3 | 141 | 193 | 10.29 | 13.42 | 41008 | Nearshore | 32.0312 | -80.8189 | One-way Transit | 23.5
2022-02-24 17:33:38 | TIANJIN | 636014224 | 16.4 | 15.9 | 1145 | 151 | Post-Panamax | 71 | 322 | 320 | Inbound | 2 | 191 | 172 | 10.07 | 11.18 | 41008 | Nearshore | 32.0273 | -80.8143 | One-way Transit | 31.83
2022-02-24 11:48:48 | BREMEN | 636020326 | 15.5 | 14.9 | 1096 | 141 | Post-Panamax | 71 | 141 | 141 | Outbound | 0 | 141 | 204 | 6.71 | 8.95 | 41008 | Nearshore | 32.0258 | -80.8135 | One-way Transit | 23.5
2022-02-24 03:47:36 | YM WELLHEAD | 477454100 | 15.4 | 12.9 | 1207 | 167 | Post-Panamax | 74 | 307 | 305 | Inbound | 2 | 209 | 190 | 11.18 | 13.42 | 41008 | Nearshore | 32.0312 | -80.8191 | One-way Transit | 34.83
2022-02-24 10:38:52 | MAERSK SKARSTIND | 636017103 | 15.2 | 14.6 | 984 | 157 | Post-Panamax | 71 | 131 | 132 | Outbound | 1 | 174 | 200 | 5.37 | 6.71 | 41008 | Nearshore | 32.0294 | -80.8169 | One-way Transit | 29
2022-02-24 13:10:57 | ZIM SAVANNAH | 256075000 | 14.8 | 14.3 | 961 | 131 | Panamax | 70 | 298 | 297 | Inbound | 1 | 148 | 214 | 7.38 | 8.95 | 41008 | Offshore | 31.9767 | -80.7456 | One-way Transit | 24.67
2022-02-24 08:03:37 | SEASPAN MELBOURNE | 477020700 | 14.2 | 13.7 | 853 | 105 | Panamax | 71 | 322 | 322 | Inbound | 0 | 105 | 226 | 7.16 | 8.95 | 41008 | Nearshore | 32.0241 | -80.8114 | One-way Transit | 17.5
2022-02-24 19:38:44 | EVER STEADY | 563084800 | 13.6 | 12.8 | 984 | 141 | Post-Panamax | 71 | 119 | 120 | Outbound | 1 | 158 | 193 | 10.07 | 11.18 | 41008 | Offshore | 31.9811 | -80.7552 | One-way Transit | 26.33
2022-02-23 03:01:46 | EVER STEADY | 563084800 | 15.9 | 14.8 | 984 | 141 | Post-Panamax | 71 | 320 | 321 | Inbound | 1 | 158 | 148 | 7.61 | 8.95 | 41008 | Nearshore | 32.0276 | -80.8148 | One-way Transit | 26.33
2022-02-23 04:48:50 | THEMIS | 563220000 | 15.8 | 14.9 | 656 | 121 | Panamax | 70 | 118 | 118 | Outbound | 0 | 121 | 142 | 5.15 | 6.71 | 41008 | Offshore | 31.9829 | -80.7589 | One-way Transit | 20.17
2022-02-23 09:26:01 | COSCO HELLAS | 256932000 | 15.7 | 15 | 1148 | 141 | Post-Panamax | 70 | 122 | 132 | Outbound | 10 | 338 | 235 | 6.49 | 6.71 | 41008 | Nearshore | 32.0314 | -80.8188 | One-way Transit | 56.33
2022-02-23 05:35:54 | EVER FASHION | 636020994 | 15.4 | 14.8 | 1096 | 157 | Post-Panamax | 79 | 116 | 117 | Outbound | 1 | 176 | 172 | 6.49 | 6.71 | 41008 | Offshore | 31.9841 | -80.762 | One-way Transit | 29.33
2022-02-23 01:06:56 | WAN HAI 625 | 563135300 | 13.7 | 12.3 | 915 | 131 | Panamax | 70 | 119 | 118 | Outbound | 1 | 147 | 107 | 6.26 | 8.95 | 41008 | Offshore | 31.9876 | -80.7689 | One-way Transit | 24.5
2022-02-23 23:19:57 | GRANDE MAROCCO | 247281100 | 10.1 | 9.6 | 692 | 105 | Panamax | 70 | 315 | 318 | Inbound | 3 | 141 | 168 | 12.75 | 15.66 | 41008 | Nearshore | 32.0268 | -80.8142 | One-way Transit | 23.5
2022-02-22 04:32:52 | LONG BEACH EXPRESS | 636020252 | 15.1 | 14.4 | 961 | 105 | Panamax | 79 | 117 | 117 | Outbound | 0 | 105 | 91 | 5.82 | 11.18 | 41008 | Offshore | 31.9772 | -80.746 | One-way Transit | 17.5
2022-02-22 00:02:41 | MAERSK SKARSTIND | 636017103 | 15 | 14.8 | 984 | 157 | Post-Panamax | 71 | 313 | 311 | Inbound | 2 | 191 | 75 | 6.71 | 8.95 | 41008 | Nearshore | 32.0294 | -80.8169 | One-way Transit | 31.83
2022-02-22 01:45:44 | BREMEN | 636020326 | 10 | 9.8 | 1096 | 141 | Post-Panamax | 71 | 297 | 298 | Inbound | 1 | 160 | 82 | 7.16 | 8.95 | 41008 | Offshore | 31.9758 | -80.7434 | One-way Transit | 26.67
2022-02-21 06:38:52 | TARAGO | 257672000 | 16.5 | 15.6 | 804 | 105 | Panamax | 70 | 126 | 126 | Outbound | 0 | 105 | 48 | 5.37 | 6.71 | 41008 | Nearshore | 32.0311 | -80.8194 | One-way Transit | 17.5
2022-02-21 15:02:48 | THEMIS | 563220000 | 16.5 | 16 | 656 | 121 | Panamax | 70 | 322 | 322 | Inbound | 0 | 121 | 80 | 6.04 | 8.95 | 41008 | Nearshore | 32.0279 | -80.8151 | One-way Transit | 20.17
2022-02-21 08:46:52 | MAERSK KINLOSS | 338241000 | 16 | 15.4 | 984 | 131 | Post-Panamax | 71 | 140 | 139 | Outbound | 1 | 148 | 20 | 8.95 | 11.18 | 41008 | Nearshore | 32.028 | -80.8151 | One-way Transit | 24.67
2022-02-21 16:44:43 | HYUNDAI VICTORY | 441754000 | 15.6 | 14.9 | 1200 | 157 | Post-Panamax | 70 | 119 | 118 | Outbound | 1 | 178 | 55 | 4.92 | 6.71 | 41008 | Offshore | 31.9842 | -80.7616 | One-way Transit | 29.67
2022-02-21 15:46:57 | WAN HAI 625 | 563135300 | 15.6 | 15 | 915 | 131 | Panamax | 70 | 321 | 321 | Inbound | 0 | 131 | 95 | 4.25 | 6.71 | 41008 | Nearshore | 32.0268 | -80.814 | One-way Transit | 21.83
2022-02-21 14:42:52 | COSCO HELLAS | 256932000 | 15.4 | 15 | 1148 | 141 | Post-Panamax | 70 | 322 | 323 | Inbound | 1 | 161 | 80 | 6.04 | 8.95 | 41008 | Nearshore | 32.0268 | -80.8139 | One-way Transit | 26.83
2022-02-21 23:41:53 | MAERSK SKARSTIND | 636017103 | 14.9 | 14.6 | 984 | 157 | Post-Panamax | 71 | 297 | 298 | Inbound | 1 | 174 | 62 | 6.26 | 8.95 | 41008 | Offshore | 31.9752 | -80.7424 | One-way Transit | 29
2022-02-21 14:08:32 | NORTHERN JAGUAR | 255806039 | 14.9 | 14 | 1092 | 141 | Post-Panamax | 74 | 118 | 116 | Outbound | 2 | 179 | 61 | 6.04 | 8.95 | 41008 | Offshore | 31.9845 | -80.7623 | One-way Transit | 29.83
2022-02-21 18:10:34 | DELAWARE EXPRESS | 367422000 | 13.8 | 13.5 | 1004 | 131 | Post-Panamax | 70 | 118 | 118 | Outbound | 0 | 131 | 46 | 5.15 | 6.71 | 41008 | Offshore | 31.9746 | -80.7403 | One-way Transit | 21.83
2022-02-20 15:30:55 | MSC MAEVA | 371851000 | 16.5 | 15.7 | 1066 | 141 | Post-Panamax | 71 | 118 | 116 | Outbound | 2 | 178 | 45 | 13.2 | 15.66 | 41008 | Offshore | 31.9857 | -80.7651 | One-way Transit | 29.67
2022-02-20 05:03:42 | TAMERLANE | 257758000 | 15.8 | 14.7 | 804 | 105 | Panamax | 70 | 116 | 116 | Outbound | 0 | 105 | 300 | 5.37 | 6.71 | 41008 | Offshore | 31.9871 | -80.7682 | One-way Transit | 17.5
2022-02-20 14:37:39 | EVER FASHION | 636020994 | 15.1 | 14.7 | 1096 | 157 | Post-Panamax | 79 | 318 | 316 | Inbound | 2 | 195 | 40 | 14.32 | 17.9 | 41008 | Nearshore | 32.0288 | -80.8161 | One-way Transit | 32.5
2022-02-20 08:16:34 | BASLE EXPRESS | 211549000 | 13.2 | 12.3 | 1200 | 157 | Post-Panamax | 71 | 129 | 131 | Outbound | 2 | 199 | 339 | 10.29 | 11.18 | 41008 | Nearshore | 32.0304 | -80.8186 | One-way Transit | 33.17
2022-02-20 14:34:54 | LONG BEACH EXPRESS | 636020252 | 13.1 | 12.5 | 961 | 105 | Panamax | 79 | 298 | 298 | Inbound | 0 | 105 | 40 | 14.32 | 17.9 | 41008 | Offshore | 31.9907 | -80.7762 | One-way Transit | 17.5
2022-02-20 05:55:32 | TARAGO | 257672000 | 8.4 | 8 | 804 | 105 | Panamax | 70 | 298 | 298 | Inbound | 0 | 105 | 297 | 5.82 | 8.95 | 41008 | Offshore | 31.9814 | -80.7556 | One-way Transit | 17.5
2022-02-19 18:46:32 | MAERSK NIAMEY | 477197100 | 16.1 | 12.5 | 689 | 98 | Panamax | 70 | 127 | 136 | Outbound | 9 | 205 | 325 | 10.96 | 15.66 | 41008 | Nearshore | 32.0296 | -80.8168 | One-way Transit | 34.17
2022-02-19 18:13:57 | MONACO BRIDGE | 353997000 | 15.8 | 14.8 | 1200 | 167 | Post-Panamax | 70 | 126 | 127 | Outbound | 1 | 188 | 323 | 12.3 | 17.9 | 41008 | Nearshore | 32.031 | -80.8187 | One-way Transit | 31.33
2022-02-19 06:03:48 | TAMERLANE | 257758000 | 15.2 | 14.5 | 804 | 105 | Panamax | 70 | 300 | 298 | Inbound | 2 | 133 | 330 | 14.09 | 17.9 | 41008 | Offshore | 31.9781 | -80.7485 | One-way Transit | 22.17
2022-02-19 00:41:00 | HYUNDAI VICTORY | 441754000 | 14.8 | 14.4 | 1200 | 157 | Post-Panamax | 70 | 298 | 298 | Inbound | 0 | 157 | 249 | 7.83 | 11.18 | 41008 | Offshore | 31.9823 | -80.7581 | One-way Transit | 26.17
2022-02-19 16:30:15 | MAERSK KINLOSS | 338241000 | 13 | 12.7 | 984 | 131 | Post-Panamax | 71 | 298 | 298 | Inbound | 0 | 131 | 325 | 14.54 | 17.9 | 41008 | Offshore | 31.9869 | -80.7677 | One-way Transit | 21.83
2022-02-18 23:41:30 | DELAWARE EXPRESS | 367422000 | 17.2 | 16.6 | 1004 | 131 | Post-Panamax | 70 | 320 | 316 | Inbound | 4 | 201 | 227 | 7.83 | 11.18 | 41008 | Nearshore | 32.0292 | -80.8164 | One-way Transit | 33.5
2022-02-18 12:34:38 | NORTHERN JAGUAR | 255806039 | 16.6 | 15.5 | 1092 | 141 | Post-Panamax | 74 | 320 | 318 | Inbound | 2 | 179 | 194 | 17.45 | 22.37 | 41008 | Nearshore | 32.0262 | -80.8136 | One-way Transit | 29.83
2022-02-18 11:28:35 | MSC MAEVA | 371851000 | 15.4 | 15 | 1066 | 141 | Post-Panamax | 71 | 323 | 321 | Inbound | 2 | 178 | 190 | 19.01 | 22.37 | 41008 | Nearshore | 32.0151 | -80.8031 | One-way Transit | 29.67
2022-02-18 05:42:54 | ALGOMA VICTORY | 311000907 | 15.1 | 13.8 | 738 | 105 | Panamax | 70 | 123 | 128 | Outbound | 5 | 169 | 206 | 16.11 | 24.61 | 41008 | Nearshore | 32.0308 | -80.8191 | One-way Transit | 28.17
2022-02-18 14:52:50 | ZIM TARRAGONA | 428041000 | 14.9 | 14.2 | 856 | 105 | Panamax | 72 | 119 | 120 | Outbound | 1 | 120 | 204 | 18.34 | 24.61 | 41008 | Offshore | 31.9796 | -80.7517 | One-way Transit | 20
2022-02-18 14:04:53 | COSCO SHIPPING LOTUS | 477269400 | 14.8 | 13.7 | 1200 | 157 | Post-Panamax | 71 | 117 | 120 | Outbound | 3 | 220 | 200 | 16.55 | 20.13 | 41008 | Offshore | 31.9769 | -80.7454 | One-way Transit | 36.67
2022-02-18 14:43:33 | MAERSK NIAMEY | 477197100 | 14.1 | 13.6 | 689 | 98 | Panamax | 70 | 320 | 320 | Inbound | 0 | 98 | 204 | 18.34 | 24.61 | 41008 | Nearshore | 32.0258 | -80.8131 | One-way Transit | 16.33
2022-02-18 07:22:51 | GSL KITHIRA | 636020983 | 13 | 12.7 | 964 | 105 | Panamax | 74 | 134 | 136 | Outbound | 2 | 139 | 195 | 17.22 | 20.13 | 41008 | Nearshore | 32.029 | -80.8167 | One-way Transit | 23.17
2022-02-17 08:25:34 | MSC BILBAO | 255805571 | 17 | 15.8 | 1096 | 141 | Post-Panamax | 70 | 121 | 117 | Outbound | 4 | 217 | 116 | 6.71 | 8.95 | 41008 | Offshore | 31.9778 | -80.7485 | One-way Transit | 36.17
2022-02-17 05:10:51 | GRANDE GABON | 247304600 | 16.3 | 15.3 | 692 | 105 | Panamax | 70 | 122 | 123 | Outbound | 1 | 117 | 113 | 6.26 | 11.18 | 41008 | Nearshore | 32.0315 | -80.8196 | One-way Transit | 19.5
2022-02-17 02:46:36 | ZIM ROTTERDAM | 636014222 | 16.3 | 15.8 | 1145 | 151 | Post-Panamax | 79 | 142 | 142 | Outbound | 0 | 151 | 106 | 7.16 | 11.18 | 41008 | Nearshore | 32.0141 | -80.8023 | One-way Transit | 25.17
2022-02-17 09:31:38 | MONACO BRIDGE | 353997000 | 14.6 | 13.7 | 1200 | 167 | Post-Panamax | 70 | 316 | 316 | Inbound | 0 | 167 | 133 | 9.62 | 11.18 | 41008 | Nearshore | 32.0289 | -80.8161 | One-way Transit | 27.83
2022-02-17 05:45:39 | THEBEN | 566044000 | 14 | 13.4 | 656 | 121 | Panamax | 70 | 134 | 134 | Outbound | 0 | 121 | 146 | 6.71 | 8.95 | 41008 | Nearshore | 32.0306 | -80.8189 | Two-way Transit | 40.33
2022-02-17 06:10:39 | ZIM TARRAGONA | 428041000 | 14 | 13.3 | 856 | 105 | Panamax | 72 | 296 | 296 | Inbound | 0 | 105 | 146 | 6.71 | 8.95 | 41008 | Offshore | 31.9776 | -80.7468 | One-way Transit | 17.5
2022-02-17 00:46:45 | BASLE EXPRESS | 211549000 | 13.3 | 13.1 | 1200 | 157 | Post-Panamax | 71 | 300 | 301 | Inbound | 1 | 178 | 135 | 8.5 | 13.42 | 41008 | Offshore | 31.9916 | -80.7778 | One-way Transit | 29.67
2022-02-17 01:39:49 | APL DUBLIN | 566705000 | 12.8 | 12.2 | 1138 | 148 | Post-Panamax | 71 | 118 | 118 | Outbound | 0 | 148 | 108 | 7.61 | 17.9 | 41008 | Offshore | 31.9832 | -80.7598 | One-way Transit | 24.67
2022-02-16 15:47:51 | COLORADO EXPRESS | 369215000 | 17.1 | 16.3 | 1004 | 131 | Post-Panamax | 70 | 118 | 118 | Outbound | 0 | 131 | 124 | 8.05 | 8.95 | 41008 | Offshore | 31.9805 | -80.7537 | One-way Transit | 21.83
2022-02-16 13:43:30 | GRANDE GABON | 247304600 | 16.4 | 15.8 | 692 | 105 | Panamax | 70 | 321 | 320 | Inbound | 1 | 117 | 113 | 6.71 | 11.18 | 41008 | Nearshore | 32.0265 | -80.8137 | One-way Transit | 19.5
2022-02-16 02:12:17 | NORTHERN JUSTICE | 255806105 | 15.6 | 14.8 | 1086 | 138 | Post-Panamax | 71 | 118 | 117 | Outbound | 1 | 157 | 28 | 13.42 | 15.66 | 41008 | Offshore | 31.9797 | -80.7516 | One-way Transit | 26.17
2022-02-16 20:31:31 | ALGOMA VICTORY | 311000907 | 12.9 | 12.6 | 738 | 105 | Panamax | 70 | 298 | 303 | Inbound | 5 | 169 | 87 | 6.49 | 8.95 | 41008 | Offshore | 31.993 | -80.7811 | One-way Transit | 28.17
2022-02-15 23:48:37 | GSL KITHIRA | 636020983 | 15.5 | 15.1 | 964 | 105 | Panamax | 74 | 321 | 322 | Inbound | 1 | 122 | 30 | 13.87 | 17.9 | 41008 | Nearshore | 32.0282 | -80.8152 | One-way Transit | 20.33
2022-02-15 18:12:34 | THEBEN | 566044000 | 15.4 | 14.8 | 656 | 121 | Panamax | 70 | 298 | 298 | Inbound | 0 | 121 | 26 | 12.53 | 17.9 | 41008 | Offshore | 31.9801 | -80.7526 | One-way Transit | 20.17
2022-02-15 19:19:37 | TOMINI INTEGRITY | 538009081 | 13.3 | 12.8 | 656 | 105 | Panamax | 70 | 142 | 140 | Outbound | 2 | 128 | 22 | 14.32 | 17.9 | 41008 | Nearshore | 32.0078 | -80.7969 | One-way Transit | 21.33
2022-02-14 16:39:35 | COLORADO EXPRESS | 369215000 | 16.5 | 15 | 1004 | 131 | Post-Panamax | 70 | 298 | 299 | Inbound | 1 | 149 | 324 | 12.3 | 20.13 | 41008 | Offshore | 31.9778 | -80.7479 | One-way Transit | 24.83
2022-02-14 23:26:37 | MSC BILBAO | 255805571 | 16.3 | 13.9 | 1096 | 141 | Post-Panamax | 70 | 327 | 320 | Inbound | 7 | 274 | 213 | 8.5 | 11.18 | 41008 | Nearshore | 32.0245 | -80.8119 | One-way Transit | 45.67
2022-02-14 20:55:34 | ZIM ROTTERDAM | 636014222 | 16.3 | 15.4 | 1145 | 151 | Post-Panamax | 79 | 321 | 323 | Inbound | 2 | 191 | 268 | 4.47 | 8.95 | 41008 | Nearshore | 32 | -80.7897 | One-way Transit | 31.83
2022-02-14 14:36:38 | CMA CGM PEGASUS | 248013000 | 16 | 14.4 | 1194 | 148 | Post-Panamax | 79 | 130 | 137 | Outbound | 7 | 292 | 341 | 15.44 | 22.37 | 41008 | Nearshore | 32.0303 | -80.8174 | One-way Transit | 48.67
2022-02-14 23:09:44 | EVER LIVELY | 563982000 | 15 | 14.4 | 1099 | 151 | Post-Panamax | 74 | 119 | 120 | Outbound | 1 | 170 | 209 | 9.17 | 11.18 | 41008 | Offshore | 31.986 | -80.7671 | Two-way Transit | 56.67
2022-02-14 23:20:50 | COSCO SHIPPING LOTUS | 477269400 | 14.7 | 13 | 1200 | 157 | Post-Panamax | 71 | 321 | 321 | Inbound | 0 | 157 | 213 | 8.5 | 11.18 | 41008 | Nearshore | 32.0265 | -80.8138 | One-way Transit | 26.17
2022-02-14 10:54:02 | MSC VITTORIA | 372051000 | 14.6 | 13.8 | 1066 | 141 | Post-Panamax | 71 | 118 | 120 | Outbound | 2 | 178 | 332 | 23.49 | 31.32 | 41008 | Offshore | 31.9842 | -80.762 | One-way Transit | 29.67
2022-02-14 19:36:47 | SEAMAX GREENWICH | 538005518 | 14 | 13 | 1096 | 141 | Post-Panamax | 71 | 119 | 118 | Outbound | 1 | 160 | 270 | 7.38 | 11.18 | 41008 | Offshore | 31.986 | -80.7659 | One-way Transit | 26.67
2022-02-14 07:25:45 | MAERSK DENVER | 338418000 | 13.4 | 11.7 | 981 | 131 | Post-Panamax | 70 | 122 | 128 | Outbound | 6 | 233 | 327 | 25.95 | 31.32 | 41008 | Nearshore | 31.9958 | -80.7854 | One-way Transit | 38.83
2022-02-14 00:45:49 | TOMINI INTEGRITY | 538009081 | 12 | 11.7 | 656 | 105 | Panamax | 70 | 296 | 297 | Inbound | 1 | 116 | 300 | 19.91 | 26.84 | 41008 | Offshore | 31.9744 | -80.7397 | One-way Transit | 19.33
2022-02-14 00:08:50 | LNGSHIPS MANHATTAN | 215755000 | 11.8 | 11 | 981 | 151 | Post-Panamax | 80 | 139 | 131 | Outbound | 8 | 286 | 300 | 19.91 | 26.84 | 41008 | Nearshore | 31.9966 | -80.7863 | One-way Transit | 47.67
2022-02-14 11:55:49 | NORTHERN JUSTICE | 255806105 | 9.8 | 9.6 | 1086 | 138 | Post-Panamax | 71 | 297 | 298 | Inbound | 1 | 157 | 332 | 24.16 | 31.32 | 41008 | Offshore | 31.982 | -80.7571 | One-way Transit | 26.17
2022-02-13 13:31:46 | HYUNDAI HOPE | 440176000 | 17.2 | 15.6 | 1200 | 157 | Post-Panamax | 70 | 118 | 118 | Outbound | 0 | 157 | 257 | 6.04 | 6.71 | 41008 | Offshore | 31.9754 | -80.7423 | One-way Transit | 26.17
2022-02-13 03:11:25 | SEAMAX GREENWICH | 538005518 | 17.1 | 15.7 | 1096 | 141 | Post-Panamax | 71 | 298 | 300 | Inbound | 2 | 179 | 327 | 7.61 | 8.95 | 41008 | Offshore | 31.9768 | -80.7463 | One-way Transit | 29.83
2022-02-13 19:53:34 | APL DUBLIN | 566705000 | 15.3 | 14.8 | 1138 | 148 | Post-Panamax | 71 | 305 | 311 | Inbound | 6 | 266 | 246 | 4.47 | 11.18 | 41008 | Offshore | 31.9939 | -80.7829 | One-way Transit | 44.33
2022-02-13 23:54:45 | LNGSHIPS MANHATTAN | 215755000 | 11.2 | 11.1 | 981 | 151 | Post-Panamax | 80 | 127 | 133 | Outbound | 6 | 253 | 302 | 13.65 | 17.9 | 41008 | Nearshore | 32.0316 | -80.819 | One-way Transit | 42.17
2022-02-12 12:02:57 | WAN HAI 507 | 565536000 | 17 | 16.8 | 882 | 105 | Panamax | 70 | 125 | 131 | Outbound | 6 | 197 | 5 | 7.38 | 11.18 | 41008 | Nearshore | 32.0306 | -80.8182 | One-way Transit | 32.83
2022-02-12 13:54:54 | MSC VITTORIA | 372051000 | 16.3 | 14.2 | 1066 | 141 | Post-Panamax | 71 | 296 | 298 | Inbound | 2 | 178 | 30 | 8.28 | 11.18 | 41008 | Offshore | 31.9775 | -80.7473 | Two-way Transit | 59.33
2022-02-12 14:05:37 | HSL SHEFFIELD | 636017929 | 15.4 | 13.5 | 689 | 98 | Panamax | 71 | 132 | 138 | Outbound | 6 | 169 | 30 | 8.28 | 11.18 | 41008 | Nearshore | 32.0301 | -80.8178 | Two-way Transit | 56.33
2022-02-12 17:34:33 | MAERSK DENVER | 338418000 | 15.3 | 14.9 | 981 | 131 | Post-Panamax | 70 | 318 | 315 | Inbound | 3 | 182 | 13 | 6.49 | 6.71 | 41008 | Nearshore | 32.0288 | -80.8161 | One-way Transit | 30.33
2022-02-12 19:53:48 | EVER LIVELY | 563982000 | 14.5 | 14 | 1099 | 151 | Post-Panamax | 74 | 322 | 322 | Inbound | 0 | 151 | 355 | 5.15 | 8.95 | 41008 | Nearshore | 32.0249 | -80.8123 | One-way Transit | 25.17
2022-02-12 00:30:55 | CMA CGM C COLOMB | 215965000 | 14 | 13.6 | 1200 | 171 | Post-Panamax | 71 | 138 | 139 | Outbound | 1 | 192 | 129 | 5.59 | 6.71 | 41008 | Nearshore | 32.0257 | -80.8131 | One-way Transit | 32
2022-02-12 09:52:27 | COSCO SHIPPING PEONY | 477168400 | 13.9 | 12 | 1200 | 157 | Post-Panamax | 71 | 142 | 142 | Outbound | 0 | 157 | 341 | 7.16 | 8.95 | 41008 | Nearshore | 32.0144 | -80.8026 | One-way Transit | 26.17
2022-02-12 07:41:26 | CMA CGM PEGASUS | 248013000 | 13.3 | 12.2 | 1194 | 148 | Post-Panamax | 79 | 322 | 323 | Inbound | 1 | 169 | 155 | 3.13 | 4.47 | 41008 | Nearshore | 32.0249 | -80.8122 | One-way Transit | 28.17
2022-02-12 18:00:40 | LNGSHIPS MANHATTAN | 215755000 | 12.1 | 12 | 981 | 151 | Post-Panamax | 80 | 298 | 300 | Inbound | 2 | 185 | 13 | 6.49 | 6.71 | 41008 | Offshore | 31.9913 | -80.7776 | One-way Transit | 30.83
2022-02-11 10:32:51 | CMA CGM LIBRA | 249819000 | 15.9 | 14.5 | 1194 | 151 | Post-Panamax | 71 | 114 | 118 | Outbound | 4 | 234 | 277 | 3.58 | 4.47 | 41008 | Offshore | 31.9855 | -80.7642 | One-way Transit | 39
2022-02-11 01:00:50 | GSL ARCADIA | 636020772 | 15.9 | 13.6 | 909 | 131 | Panamax | 71 | 131 | 136 | Outbound | 5 | 210 | 186 | 6.93 | 8.95 | 41008 | Nearshore | 32.0299 | -80.817 | One-way Transit | 35
2022-02-11 11:17:32 | HSL SHEFFIELD | 636017929 | 15.8 | 15.3 | 689 | 98 | Panamax | 70 | 302 | 307 | Inbound | 5 | 158 | 277 | 3.58 | 4.47 | 41008 | Offshore | 31.9927 | -80.7802 | One-way Transit | 26.33
2022-02-11 20:54:53 | TANNHAUSER | 265827240 | 14.7 | 13.3 | 656 | 118 | Panamax | 70 | 138 | 139 | Outbound | 1 | 129 | 93 | 2.91 | 4.47 | 41008 | Nearshore | 31.9973 | -80.7871 | One-way Transit | 21.5
2022-02-11 08:08:49 | COSCO SHIPPING PEONY | 477168400 | 12.8 | 12.3 | 1200 | 157 | Post-Panamax | 71 | 322 | 321 | Inbound | 1 | 178 | 208 | 4.25 | 6.71 | 41008 | Nearshore | 32.0281 | -80.815 | One-way Transit | 29.67
2022-02-10 05:19:45 | HYUNDAI HOPE | 440176000 | 16.2 | 15.7 | 1200 | 157 | Post-Panamax | 70 | 298 | 297 | Inbound | 1 | 178 | 259 | 7.38 | 8.95 | 41008 | Offshore | 31.9782 | -80.7489 | One-way Transit | 29.67
2022-02-10 07:43:26 | TANNHAUSER | 265827240 | 15.4 | 13.6 | 656 | 118 | Panamax | 70 | 320 | 320 | Inbound | 0 | 118 | 260 | 7.83 | 8.95 | 41008 | Nearshore | 32.0261 | -80.8134 | One-way Transit | 19.67
2022-02-10 19:21:37 | WAN HAI 507 | 565536000 | 15.2 | 14.7 | 882 | 105 | Panamax | 70 | 319 | 319 | Inbound | 0 | 105 | 197 | 4.7 | 6.71 | 41008 | Nearshore | 32.0284 | -80.8159 | One-way Transit | 17.5
2022-02-10 16:01:51 | MAERSK COLUMBUS | 338525000 | 15.1 | 14.3 | 981 | 131 | Post-Panamax | 71 | 119 | 119 | Outbound | 0 | 131 | 288 | 5.15 | 8.95 | 41008 | Offshore | 31.9855 | -80.7648 | One-way Transit | 21.83
2022-02-09 23:43:59 | MEISHAN BRIDGE | 431989000 | 16.1 | 15.1 | 1197 | 167 | Post-Panamax | 73 | 118 | 118 | Outbound | 0 | 167 | 220 | 2.91 | 4.47 | 41008 | Offshore | 31.9788 | -80.75 | One-way Transit | 27.83
2022-02-09 22:19:43 | ZIM LUANDA | 249830000 | 16.1 | 14.8 | 853 | 105 | Panamax | 71 | 142 | 141 | Outbound | 1 | 120 | 81 | 5.59 | 8.95 | 41008 | Nearshore | 32.0172 | -80.8054 | One-way Transit | 20
2022-02-09 13:35:52 | GSL ARCADIA | 636020772 | 16 | 15.3 | 909 | 131 | Panamax | 71 | 297 | 296 | Inbound | 1 | 147 | 14 | 14.54 | 20.13 | 41008 | Offshore | 31.9769 | -80.7457 | One-way Transit | 24.5
2022-02-09 08:34:34 | MAERSK COLUMBUS | 338525000 | 15.6 | 15.1 | 981 | 131 | Post-Panamax | 71 | 299 | 300 | Inbound | 1 | 148 | 6 | 13.65 | 15.66 | 41008 | Offshore | 31.9792 | -80.75 | Two-way Transit | 49.33
2022-02-09 08:27:01 | SANTA ROSA | 219086000 | 14.4 | 13.8 | 984 | 141 | Post-Panamax | 74 | 142 | 142 | Outbound | 0 | 141 | 6 | 13.65 | 15.66 | 41008 | Nearshore | 32.0091 | -80.7979 | Two-way Transit | 47
2022-02-09 17:03:35 | MAERSK TAURUS | 565762000 | 13.8 | 13.1 | 1089 | 141 | Post-Panamax | 71 | 118 | 118 | Outbound | 0 | 141 | 4 | 13.65 | 17.9 | 41008 | Offshore | 31.9838 | -80.7611 | One-way Transit | 23.5
2022-02-08 15:34:47 | ZIM LUANDA | 249830000 | 16.8 | 16.4 | 853 | 105 | Panamax | 71 | 316 | 312 | Inbound | 4 | 164 | 340 | 5.82 | 15.66 | 41008 | Nearshore | 32.0294 | -80.8167 | One-way Transit | 27.33
2022-02-08 15:56:55 | CMA CGM C COLOMB | 215965000 | 15.6 | 15.1 | 1200 | 171 | Post-Panamax | 71 | 298 | 298 | Inbound | 0 | 171 | 340 | 5.82 | 15.66 | 41008 | Offshore | 31.9772 | -80.7465 | One-way Transit | 28.5
2022-02-08 08:27:38 | EVER FRANK | 477665400 | 15.4 | 14.8 | 1096 | 157 | Post-Panamax | 74 | 118 | 118 | Outbound | 0 | 157 | 329 | 13.2 | 15.66 | 41008 | Offshore | 31.9786 | -80.749 | One-way Transit | 26.17
2022-02-08 01:56:30 | MORNING POST | 538005452 | 14.3 | 13.1 | 656 | 115 | Panamax | 70 | 142 | 142 | Outbound | 0 | 115 | 347 | 6.26 | 17.9 | 41008 | Nearshore | 32.0149 | -80.8034 | One-way Transit | 19.17
2022-02-08 17:53:57 | APL CALIFORNIA | 248712000 | 14.1 | 11.9 | 961 | 131 | Panamax | 74 | 144 | 143 | Outbound | 1 | 148 | 315 | 8.5 | 11.18 | 41008 | Nearshore | 32.005 | -80.7946 | One-way Transit | 24.67
2022-02-08 04:57:53 | METHANE PRINCESS | 538004164 | 11.6 | 10.7 | 909 | 144 | Panamax | 81 | 118 | 119 | Outbound | 1 | 160 | 314 | 13.2 | 17.9 | 41008 | Offshore | 31.9875 | -80.7689 | One-way Transit | 26.67
2022-02-07 16:57:35 | CMA CGM LIBRA | 249819000 | 16.2 | 15.7 | 1194 | 151 | Post-Panamax | 71 | 291 | 298 | Inbound | 7 | 295 | 314 | 14.09 | 20.13 | 41008 | Offshore | 31.9869 | -80.768 | One-way Transit | 49.17
2022-02-07 12:54:47 | GSL DOROTHEA | 636020769 | 15.9 | 15.2 | 909 | 131 | Panamax | 71 | 134 | 136 | Outbound | 2 | 163 | 339 | 17.9 | 24.61 | 41008 | Nearshore | 32.0293 | -80.8169 | Two-way Transit | 54.33
2022-02-07 23:23:56 | ZIM SHEKOU | 636013144 | 14.7 | 12.1 | 853 | 105 | Panamax | 71 | 130 | 136 | Outbound | 6 | 194 | 310 | 16.55 | 20.13 | 41008 | Nearshore | 32.0301 | -80.8172 | One-way Transit | 32.33
2022-02-07 15:21:39 | ZIM WILMINGTON | 538007097 | 14.6 | 13.8 | 984 | 157 | Post-Panamax | 71 | 119 | 118 | Outbound | 1 | 174 | 311 | 14.32 | 20.13 | 41008 | Offshore | 31.9844 | -80.7622 | One-way Transit | 29
2022-02-07 13:27:48 | SANTA ROSA | 219086000 | 14.3 | 13.5 | 984 | 141 | Post-Panamax | 74 | 321 | 322 | Inbound | 1 | 158 | 341 | 14.32 | 22.37 | 41008 | Nearshore | 32.0268 | -80.8141 | One-way Transit | 26.33
2022-02-07 09:23:42 | MORNING POST | 538005452 | 14.2 | 13.6 | 656 | 115 | Panamax | 70 | 298 | 300 | Inbound | 2 | 138 | 343 | 20.36 | 26.84 | 41008 | Offshore | 31.9914 | -80.7772 | One-way Transit | 23
2022-02-07 21:29:53 | MAERSK TAURUS | 565762000 | 14 | 13.3 | 1089 | 141 | Post-Panamax | 71 | 297 | 298 | Inbound | 1 | 160 | 307 | 12.53 | 17.9 | 41008 | Offshore | 31.9744 | -80.741 | One-way Transit | 26.67
2022-02-07 00:39:43 | METHANE PRINCESS | 538004164 | 12.2 | 11.8 | 909 | 144 | Panamax | 81 | 298 | 303 | Inbound | 5 | 223 | 28 | 28.86 | 35.79 | 41008 | Offshore | 31.9922 | -80.7792 | One-way Transit | 37.17
2022-02-06 14:45:55 | TIANPING | 636020495 | 16 | 15 | 1096 | 134 | Post-Panamax | 70 | 118 | 115 | Outbound | 3 | 191 | 30 | 31.77 | 40.27 | 41008 | Offshore | 31.9768 | -80.7456 | One-way Transit | 31.83
2022-02-06 12:09:49 | MEISHAN BRIDGE | 431989000 | 15.1 | 14.5 | 1197 | 167 | Post-Panamax | 73 | 297 | 300 | Inbound | 3 | 229 | 25 | 30.65 | 38.03 | 41008 | Offshore | 31.9794 | -80.7512 | One-way Transit | 38.17
2022-02-06 17:50:51 | MAERSK TUKANG | 565825000 | 14.6 | 14.4 | 1089 | 141 | Post-Panamax | 74 | 118 | 114 | Outbound | 4 | 217 | 26 | 30.65 | 38.03 | 41008 | Offshore | 31.9776 | -80.7482 | One-way Transit | 36.17
2022-02-06 01:50:52 | GSL DOROTHEA | 636020769 | 14.4 | 14.1 | 909 | 131 | Panamax | 71 | 298 | 300 | Inbound | 2 | 163 | 41 | 25.05 | 31.32 | 41008 | Offshore | 31.9896 | -80.7739 | One-way Transit | 27.17
2022-02-06 15:24:41 | ZIM SHEKOU | 636013144 | 14.4 | 14 | 853 | 105 | Panamax | 71 | 296 | 300 | Inbound | 4 | 164 | 24 | 31.99 | 38.03 | 41008 | Offshore | 31.9877 | -80.7694 | One-way Transit | 27.33
2022-02-06 03:56:44 | PORTO KAGIO | 636020868 | 13.7 | 12.8 | 915 | 131 | Panamax | 71 | 143 | 139 | Outbound | 4 | 195 | 41 | 25.95 | 31.32 | 41008 | Nearshore | 31.9988 | -80.7885 | One-way Transit | 32.5
2022-02-06 14:16:49 | APL CALIFORNIA | 248712000 | 13.5 | 13 | 961 | 131 | Panamax | 74 | 298 | 301 | Inbound | 3 | 181 | 23 | 29.3 | 40.27 | 41008 | Offshore | 31.9912 | -80.7772 | Two-way Transit | 60.33
2022-02-06 23:17:47 | ARACARI ARROW | 311044300 | 12.7 | 11.9 | 656 | 102 | Panamax | 70 | 141 | 138 | Outbound | 3 | 136 | 32 | 29.3 | 35.79 | 41008 | Nearshore | 32.0213 | -80.809 | One-way Transit | 22.67
2022-02-05 03:38:55 | GSL GRANIA | 636019493 | 16.6 | 15.3 | 984 | 138 | Post-Panamax | 71 | 118 | 117 | Outbound | 1 | 155 | 290 | 12.08 | 15.66 | 41008 | Offshore | 31.9759 | -80.7437 | One-way Transit | 25.83
2022-02-05 22:12:25 | GRANDE SIERRA LEONE | 247310400 | 15.5 | 13.8 | 695 | 105 | Panamax | 70 | 124 | 127 | Outbound | 3 | 141 | 34 | 19.91 | 26.84 | 41008 | Nearshore | 32.0316 | -80.8191 | One-way Transit | 23.5
2022-02-05 14:35:53 | EVER FRANK | 477665400 | 15.4 | 14.4 | 1096 | 157 | Post-Panamax | 74 | 316 | 314 | Inbound | 2 | 195 | 345 | 23.04 | 29.08 | 41008 | Nearshore | 32.03 | -80.8175 | One-way Transit | 32.5
2022-02-05 16:36:48 | HUDSON EXPRESS | 368359000 | 15.2 | 14.4 | 1007 | 131 | Post-Panamax | 70 | 119 | 119 | Outbound | 0 | 131 | 6 | 20.36 | 26.84 | 41008 | Offshore | 31.9837 | -80.7605 | One-way Transit | 21.83
2022-02-05 08:21:57 | MADRID BRIDGE | 431981000 | 14.7 | 13.6 | 1200 | 167 | Post-Panamax | 74 | 125 | 126 | Outbound | 1 | 188 | 323 | 23.26 | 29.08 | 41008 | Nearshore | 32.0313 | -80.8197 | One-way Transit | 31.33
2022-02-05 10:19:39 | SEAMAX BRIDGEPORT | 538009191 | 14.4 | 13.7 | 1059 | 141 | Post-Panamax | 70 | 125 | 129 | Outbound | 4 | 215 | 316 | 22.59 | 31.32 | 41008 | Nearshore | 32.0311 | -80.8198 | Two-way Transit | 71.67
2022-02-05 15:07:58 | ZIM WILMINGTON | 538007097 | 14.3 | 13.6 | 984 | 157 | Post-Panamax | 71 | 320 | 320 | Inbound | 0 | 157 | 345 | 23.04 | 29.08 | 41008 | Nearshore | 32.0267 | -80.8141 | One-way Transit | 26.17
2022-02-05 01:18:41 | TIANPING | 636020495 | 14 | 13.5 | 1096 | 134 | Post-Panamax | 70 | 323 | 318 | Inbound | 5 | 229 | 240 | 4.47 | 8.95 | 41008 | Nearshore | 32.0277 | -80.8145 | One-way Transit | 38.17
2022-02-05 01:29:26 | MAERSK TUKANG | 565825000 | 13.4 | 13.1 | 1089 | 141 | Post-Panamax | 74 | 322 | 321 | Inbound | 1 | 160 | 273 | 9.17 | 11.18 | 41008 | Nearshore | 32.0238 | -80.8109 | One-way Transit | 26.67
2022-02-05 00:17:56 | PORTO KAGIO | 636020868 | 13.4 | 12.8 | 915 | 131 | Panamax | 71 | 321 | 321 | Inbound | 0 | 131 | 240 | 4.47 | 8.95 | 41008 | Nearshore | 32.0266 | -80.814 | One-way Transit | 21.83
2022-02-05 09:10:42 | MAERSK NIAGARA | 477170400 | 13.1 | 12.4 | 689 | 98 | Panamax | 70 | 126 | 127 | Outbound | 1 | 110 | 323 | 23.26 | 29.08 | 41008 | Nearshore | 32.031 | -80.8195 | One-way Transit | 18.33
2022-02-05 04:29:38 | GASLOG GIBRALTAR | 310757000 | 12.6 | 12.3 | 951 | 151 | Panamax | 81 | 117 | 119 | Outbound | 2 | 184 | 291 | 13.2 | 15.66 | 41008 | Offshore | 31.9871 | -80.768 | One-way Transit | 30.67
2022-02-04 01:39:48 | HUDSON EXPRESS | 368359000 | 17.5 | 16.5 | 1007 | 131 | Post-Panamax | 70 | 314 | 310 | Inbound | 4 | 201 | 164 | 14.54 | 15.66 | 41008 | Nearshore | 32.0292 | -80.8166 | One-way Transit | 33.5
2022-02-04 11:40:00 | MAERSK NIAGARA | 477170400 | 17 | 16.4 | 689 | 98 | Panamax | 70 | 315 | 312 | Inbound | 3 | 134 | 182 | 13.65 | 15.66 | 41008 | Nearshore | 32.0288 | -80.8164 | One-way Transit | 22.33
2022-02-04 03:26:54 | YANTIAN | 256930000 | 16 | 15.1 | 1148 | 141 | Post-Panamax | 74 | 117 | 119 | Outbound | 2 | 181 | 183 | 12.08 | 15.66 | 41008 | Offshore | 31.9813 | -80.755 | One-way Transit | 30.17
2022-02-04 01:29:33 | ASIAN VISION | 441992000 | 15.2 | 14.6 | 656 | 105 | Panamax | 70 | 116 | 119 | Outbound | 3 | 139 | 164 | 14.54 | 15.66 | 41008 | Offshore | 31.9815 | -80.7572 | One-way Transit | 23.17
2022-02-04 08:58:45 | TULANE | 248265000 | 15 | 13.8 | 751 | 112 | Panamax | 70 | 299 | 298 | Inbound | 1 | 125 | 206 | 10.29 | 11.18 | 41008 | Offshore | 31.9773 | -80.7459 | One-way Transit | 20.83
2022-02-04 02:39:44 | MSC AMALFI | 229626000 | 14.8 | 14 | 984 | 157 | Post-Panamax | 71 | 118 | 119 | Outbound | 1 | 174 | 175 | 14.54 | 15.66 | 41008 | Offshore | 31.9814 | -80.7557 | One-way Transit | 29
2022-02-04 23:54:37 | PORTO KAGIO | 636020868 | 12.5 | 12.5 | 915 | 131 | Panamax | 71 | 301 | 300 | Inbound | 1 | 147 | 234 | 7.16 | 11.18 | 41008 | Offshore | 31.9745 | -80.7407 | One-way Transit | 24.5
2022-02-04 22:49:50 | ARACARI ARROW | 311044300 | 12.2 | 11 | 656 | 102 | Panamax | 70 | 322 | 322 | Inbound | 0 | 102 | 220 | 8.5 | 29.08 | 41008 | Nearshore | 32.0252 | -80.8125 | One-way Transit | 17
2022-02-04 21:47:58 | ULSAN EXPRESS | 211578000 | 12.2 | 11.8 | 1200 | 157 | Post-Panamax | 70 | 126 | 127 | Outbound | 1 | 178 | 187 | 12.53 | 17.9 | 41008 | Nearshore | 32.0315 | -80.8196 | One-way Transit | 29.67
2022-02-03 03:52:51 | ZIM NINGBO | 636014219 | 16.9 | 15.8 | 1096 | 141 | Post-Panamax | 79 | 117 | 118 | Outbound | 1 | 160 | 131 | 11.41 | 15.66 | 41008 | Offshore | 31.9883 | -80.7711 | One-way Transit | 26.67
2022-02-03 09:24:45 | CONTI CORTESIA | 255805889 | 16.4 | 15 | 1099 | 138 | Post-Panamax | 71 | 117 | 116 | Outbound | 1 | 157 | 139 | 9.84 | 13.42 | 41008 | Offshore | 31.9771 | -80.7467 | One-way Transit | 26.17
2022-02-03 01:25:37 | ASIAN VISION | 441992000 | 16.1 | 15.9 | 656 | 105 | Panamax | 70 | 317 | 317 | Inbound | 0 | 105 | 153 | 8.28 | 13.42 | 41008 | Nearshore | 32.0298 | -80.817 | One-way Transit | 17.5
2022-02-03 02:27:40 | GSL GRANIA | 636019493 | 16.1 | 15.7 | 984 | 138 | Post-Panamax | 71 | 322 | 317 | Inbound | 5 | 223 | 164 | 9.62 | 11.18 | 41008 | Nearshore | 32.0304 | -80.8176 | One-way Transit | 37.17
2022-02-03 13:51:54 | SEAMAX BRIDGEPORT | 538009191 | 15.4 | 14.9 | 1059 | 141 | Post-Panamax | 70 | 296 | 298 | Inbound | 2 | 178 | 146 | 8.72 | 13.42 | 41008 | Offshore | 31.9919 | -80.7785 | One-way Transit | 29.67
2022-02-03 11:36:53 | GASLOG GIBRALTAR | 310757000 | 12.5 | 12.2 | 951 | 151 | Panamax | 81 | 321 | 321 | Inbound | 0 | 151 | 160 | 9.17 | 11.18 | 41008 | Nearshore | 32.0265 | -80.8143 | One-way Transit | 25.17
2022-02-03 13:18:37 | MADRID BRIDGE | 431981000 | 11.7 | 10.9 | 1200 | 167 | Post-Panamax | 74 | 321 | 321 | Inbound | 0 | 167 | 166 | 7.38 | 8.95 | 41008 | Nearshore | 32.0272 | -80.8143 | One-way Transit | 27.83
2022-02-02 04:08:55 | EVER FAITH | 355623000 | 15.8 | 14.8 | 1096 | 157 | Post-Panamax | 74 | 144 | 140 | Outbound | 4 | 233 | 59 | 17.9 | 22.37 | 41008 | Nearshore | 32.0155 | -80.8036 | One-way Transit | 38.83
2022-02-02 09:11:54 | MSC AMALFI | 229626000 | 15.8 | 15.4 | 984 | 157 | Post-Panamax | 71 | 298 | 299 | Inbound | 1 | 174 | 65 | 10.51 | 13.42 | 41008 | Offshore | 31.9926 | -80.78 | One-way Transit | 29
2022-02-02 12:15:39 | YANTIAN | 256930000 | 15.6 | 14.8 | 1148 | 141 | Post-Panamax | 74 | 299 | 303 | Inbound | 4 | 221 | 66 | 13.2 | 15.66 | 41008 | Offshore | 31.9925 | -80.7799 | One-way Transit | 36.83
2022-02-02 12:20:36 | ULSAN EXPRESS | 211578000 | 15.1 | 14.7 | 1200 | 157 | Post-Panamax | 70 | 315 | 312 | Inbound | 3 | 220 | 60 | 11.41 | 15.66 | 41008 | Nearshore | 32.0298 | -80.817 | One-way Transit | 36.67
2022-02-02 15:55:55 | ALGOMA VICTORY | 311000907 | 14.6 | 14.2 | 738 | 105 | Panamax | 70 | 144 | 142 | Outbound | 2 | 131 | 60 | 8.5 | 11.18 | 41008 | Nearshore | 32.0186 | -80.8061 | One-way Transit | 21.83
2022-02-02 21:24:44 | PAUL E MARTIN | 311057300 | 12.1 | 11.6 | 751 | 105 | Panamax | 70 | 143 | 137 | Outbound | 6 | 183 | 58 | 7.38 | 11.18 | 41008 | Nearshore | 31.9985 | -80.7881 | One-way Transit | 30.5
2022-02-01 18:15:39 | CONTI CORTESIA | 255805889 | 16 | 14 | 1099 | 138 | Post-Panamax | 71 | 300 | 302 | Inbound | 2 | 176 | 28 | 11.63 | 13.42 | 41008 | Offshore | 31.9759 | -80.7435 | One-way Transit | 29.33
2022-02-01 02:05:42 | LYON II | 636019825 | 15.5 | 14.2 | 984 | 134 | Post-Panamax | 70 | 122 | 121 | Outbound | 1 | 151 | 224 | 8.28 | 11.18 | 41008 | Offshore | 31.9921 | -80.779 | One-way Transit | 25.17
2022-02-01 15:27:19 | YM WIND | 477002200 | 15.5 | 15 | 1207 | 167 | Post-Panamax | 71 | 119 | 118 | Outbound | 1 | 188 | 27 | 11.41 | 13.42 | 41008 | Offshore | 31.979 | -80.7501 | One-way Transit | 31.33
2022-02-01 11:15:48 | MAERSK SAIGON | 563032700 | 15.4 | 14.7 | 1089 | 144 | Post-Panamax | 71 | 118 | 116 | Outbound | 2 | 182 | 53 | 9.4 | 13.42 | 41008 | Offshore | 31.9846 | -80.7634 | One-way Transit | 30.33
2022-02-01 08:22:47 | PAUL E MARTIN | 311057300 | 13.1 | 12.4 | 751 | 105 | Panamax | 70 | 323 | 322 | Inbound | 1 | 118 | 22 | 5.82 | 6.71 | 41008 | Nearshore | 32.0273 | -80.8148 | One-way Transit | 19.67
2022-01-31 22:59:44 | ZIM NINGBO | 636014219 | 17.4 | 16.9 | 1096 | 141 | Post-Panamax | 79 | 297 | 298 | Inbound | 1 | 160 | 190 | 9.4 | 11.18 | 41008 | Offshore | 31.9772 | -80.7468 | One-way Transit | 26.67
2022-01-31 10:30:36 | EVER FAITH | 355623000 | 16.2 | 15.4 | 1096 | 157 | Post-Panamax | 74 | 321 | 320 | Inbound | 1 | 176 | 257 | 17.22 | 22.37 | 41008 | Nearshore | 32.0272 | -80.8148 | One-way Transit | 29.33
2022-01-31 20:24:49 | ALGOMA VICTORY | 311000907 | 13.3 | 13 | 738 | 105 | Panamax | 70 | 312 | 305 | Inbound | 7 | 194 | 161 | 7.38 | 8.95 | 41008 | Nearshore | 32.0312 | -80.8186 | One-way Transit | 32.33
2022-01-30 07:57:55 | LYON II | 636019825 | 17.1 | 15.7 | 984 | 134 | Post-Panamax | 70 | 312 | 304 | Inbound | 8 | 270 | 328 | 15.44 | 22.37 | 41008 | Nearshore | 32.0311 | -80.8181 | One-way Transit | 45
2022-01-30 10:35:59 | YM WIND | 477002200 | 15.8 | 15.1 | 1207 | 167 | Post-Panamax | 71 | 321 | 320 | Inbound | 1 | 188 | 322 | 14.76 | 20.13 | 41008 | Nearshore | 32.0271 | -80.8141 | One-way Transit | 31.33
2022-01-30 06:23:48 | GEORGE WASHINGTON BR | 371799000 | 15.3 | 13.7 | 932 | 131 | Panamax | 73 | 129 | 135 | Outbound | 6 | 228 | 326 | 17.67 | 24.61 | 41008 | Nearshore | 32.0305 | -80.8182 | One-way Transit | 38
2022-01-30 00:27:36 | MAERSK SAIGON | 563032700 | 15.2 | 14.9 | 1089 | 144 | Post-Panamax | 71 | 299 | 305 | Inbound | 6 | 257 | 313 | 22.59 | 31.32 | 41008 | Offshore | 31.9929 | -80.7806 | One-way Transit | 42.83
2022-01-30 02:37:33 | EVER LOVELY | 563033000 | 15.1 | 14.6 | 1099 | 151 | Post-Panamax | 71 | 119 | 118 | Outbound | 1 | 170 | 331 | 19.69 | 26.84 | 41008 | Offshore | 31.9823 | -80.758 | One-way Transit | 28.33
2022-01-30 08:06:43 | MSC ANTIGUA | 477305900 | 15 | 13.5 | 981 | 157 | Post-Panamax | 70 | 297 | 297 | Inbound | 0 | 157 | 328 | 15.44 | 22.37 | 41008 | Offshore | 31.9735 | -80.7388 | One-way Transit | 26.17
2022-01-30 01:46:42 | OOCL BRUSSELS | 477182300 | 14.7 | 13.4 | 1200 | 157 | Post-Panamax | 70 | 136 | 137 | Outbound | 1 | 178 | 321 | 21.03 | 31.32 | 41008 | Nearshore | 32.029 | -80.8172 | One-way Transit | 29.67
2022-01-30 22:17:57 | CMA CGM COLUMBA | 215249000 | 14 | 12.8 | 1191 | 144 | Post-Panamax | 71 | 119 | 123 | Outbound | 4 | 227 | 205 | 23.71 | 26.84 | 41008 | Offshore | 31.9735 | -80.7378 | One-way Transit | 37.83
2022-01-30 10:39:24 | MAERSK HARTFORD | 338403000 | 14 | 12.2 | 984 | 131 | Post-Panamax | 70 | 119 | 119 | Outbound | 0 | 131 | 322 | 14.76 | 20.13 | 41008 | Offshore | 31.9815 | -80.7557 | One-way Transit | 21.83
2022-01-30 06:02:41 | TAMESIS | 257565000 | 13.9 | 12.8 | 800 | 105 | Panamax | 70 | 142 | 140 | Outbound | 2 | 133 | 330 | 19.69 | 26.84 | 41008 | Nearshore | 32.0157 | -80.804 | One-way Transit | 22.17
2022-01-29 06:59:45 | TAMESIS | 257565000 | 17.2 | 16.6 | 800 | 105 | Panamax | 70 | 314 | 309 | Inbound | 5 | 174 | 296 | 32.66 | 42.5 | 41008 | Nearshore | 32.0306 | -80.8181 | One-way Transit | 29
2022-01-29 05:41:56 | GEORGE WASHINGTON BR | 371799000 | 16.6 | 15.7 | 932 | 131 | Panamax | 73 | 310 | 304 | Inbound | 6 | 228 | 310 | 33.33 | 42.5 | 41008 | Nearshore | 32.0303 | -80.8178 | One-way Transit | 38
2022-01-29 08:53:46 | MAERSK HARTFORD | 338403000 | 15.4 | 15 | 984 | 131 | Post-Panamax | 70 | 318 | 312 | Inbound | 6 | 233 | 301 | 34.45 | 42.5 | 41008 | Nearshore | 32.0289 | -80.8162 | One-way Transit | 38.83
2022-01-29 04:28:47 | MAERSK NIAMEY | 477197100 | 14 | 13 | 689 | 98 | Panamax | 70 | 128 | 133 | Outbound | 5 | 158 | 307 | 31.77 | 40.27 | 41008 | Nearshore | 32.0302 | -80.8178 | One-way Transit | 26.33
2022-01-28 13:48:47 | TRF PARTICI | 636017994 | 17.2 | 15.6 | 758 | 102 | Panamax | 71 | 133 | 135 | Outbound | 2 | 128 | 6 | 16.78 | 20.13 | 41008 | Nearshore | 32.0296 | -80.8166 | One-way Transit | 21.33
2022-01-28 23:20:50 | GLOVIS CARAVEL | 311054300 | 15.8 | 14.5 | 656 | 105 | Panamax | 70 | 142 | 142 | Outbound | 0 | 105 | 302 | 19.46 | 26.84 | 41008 | Nearshore | 31.9974 | -80.7871 | One-way Transit | 17.5
2022-01-28 00:03:00 | TALISMAN | 257613000 | 15.8 | 15.4 | 800 | 105 | Panamax | 79 | 118 | 117 | Outbound | 1 | 119 | 32 | 21.25 | 26.84 | 41008 | Offshore | 31.9782 | -80.7488 | One-way Transit | 19.83
2022-01-28 00:40:56 | BOHEME | 563262000 | 15.6 | 15 | 745 | 108 | Panamax | 70 | 135 | 134 | Outbound | 1 | 121 | 32 | 21.25 | 26.84 | 41008 | Nearshore | 32.0271 | -80.8148 | One-way Transit | 20.17
2022-01-28 07:20:49 | EVER LOVELY | 563033000 | 15.5 | 14.8 | 1099 | 151 | Post-Panamax | 71 | 318 | 317 | Inbound | 1 | 170 | 36 | 17.9 | 22.37 | 41008 | Nearshore | 32.0295 | -80.817 | One-way Transit | 28.33
2022-01-28 00:55:01 | EVER LEADING | 235093619 | 15.3 | 14 | 1099 | 151 | Post-Panamax | 70 | 136 | 137 | Outbound | 1 | 170 | 32 | 21.25 | 26.84 | 41008 | Nearshore | 32.0284 | -80.8156 | One-way Transit | 28.33
2022-01-28 07:55:48 | CMA CGM COLUMBA | 215249000 | 15.1 | 14.6 | 1191 | 144 | Post-Panamax | 71 | 309 | 312 | Inbound | 3 | 206 | 36 | 17.9 | 22.37 | 41008 | Nearshore | 32.0289 | -80.8163 | One-way Transit | 34.33
2022-01-28 00:03:46 | IKARIA | 636014573 | 14.5 | 13.7 | 915 | 131 | Panamax | 71 | 130 | 132 | Outbound | 2 | 163 | 32 | 21.25 | 26.84 | 41008 | Nearshore | 32.0305 | -80.8184 | One-way Transit | 27.17
2022-01-28 08:43:53 | MAERSK NIAMEY | 477197100 | 14.5 | 14.3 | 689 | 98 | Panamax | 70 | 300 | 300 | Inbound | 0 | 98 | 36 | 17.67 | 22.37 | 41008 | Offshore | 31.973 | -80.7366 | One-way Transit | 16.33
2022-01-27 15:33:40 | MSC UBERTY | 636013689 | 16.4 | 15.8 | 1092 | 141 | Post-Panamax | 71 | 122 | 116 | Outbound | 6 | 254 | 30 | 25.73 | 35.79 | 41008 | Offshore | 31.9839 | -80.7615 | One-way Transit | 42.33
2022-01-27 23:44:56 | TALISMAN | 257613000 | 15.9 | 15.7 | 800 | 105 | Panamax | 79 | 130 | 133 | Outbound | 3 | 147 | 27 | 22.59 | 29.08 | 41008 | Nearshore | 32.0295 | -80.8169 | One-way Transit | 24.5
2022-01-27 20:41:54 | ONE STORK | 431986000 | 14.8 | 13.9 | 1194 | 167 | Post-Panamax | 70 | 119 | 118 | Outbound | 1 | 188 | 30 | 23.94 | 29.08 | 41008 | Offshore | 31.9762 | -80.7448 | One-way Transit | 31.33
2022-01-27 11:52:44 | TRF PARTICI | 636017994 | 14.5 | 13.8 | 758 | 102 | Panamax | 71 | 296 | 299 | Inbound | 3 | 142 | 32 | 26.62 | 35.79 | 41008 | Offshore | 31.987 | -80.7682 | One-way Transit | 23.67
2022-01-27 01:07:36 | SEAMAX NORWALK | 538007063 | 14.4 | 13.6 | 981 | 138 | Post-Panamax | 71 | 132 | 132 | Outbound | 0 | 138 | 45 | 25.95 | 31.32 | 41008 | Nearshore | 32.0301 | -80.8182 | One-way Transit | 23
2022-01-26 02:01:51 | MSC UBERTY | 636013689 | 18.6 | 17.2 | 1092 | 141 | Post-Panamax | 71 | 300 | 299 | Inbound | 1 | 160 | 8 | 2.91 | 8.95 | 41008 | Offshore | 31.9792 | -80.7508 | One-way Transit | 26.67
2022-01-26 10:39:55 | ALBERT MAERSK | 220263000 | 16.3 | 13.4 | 1155 | 141 | Post-Panamax | 74 | 127 | 131 | Outbound | 4 | 221 | 335 | 12.3 | 13.42 | 41008 | Nearshore | 32.031 | -80.8194 | One-way Transit | 36.83
2022-01-26 04:43:44 | POTOMAC EXPRESS | 366418000 | 15 | 14.1 | 1004 | 131 | Post-Panamax | 70 | 118 | 118 | Outbound | 0 | 131 | 232 | 2.24 | 4.47 | 41008 | Offshore | 31.9891 | -80.7723 | One-way Transit | 21.83
2022-01-26 03:00:57 | MAERSK SALTORO | 563062200 | 14.9 | 13.9 | 981 | 157 | Post-Panamax | 70 | 117 | 118 | Outbound | 1 | 174 | 325 | 1.34 | 4.47 | 41008 | Offshore | 31.9797 | -80.7515 | One-way Transit | 29
2022-01-26 17:18:50 | OOCL BRUSSELS | 477182300 | 14.9 | 14.5 | 1200 | 157 | Post-Panamax | 70 | 300 | 303 | Inbound | 3 | 220 | 27 | 14.09 | 17.9 | 41008 | Offshore | 31.9926 | -80.7806 | One-way Transit | 36.67
2022-01-26 04:25:33 | IKARIA | 636014573 | 14.6 | 14.1 | 915 | 131 | Panamax | 71 | 320 | 317 | Inbound | 3 | 179 | 232 | 2.24 | 4.47 | 41008 | Nearshore | 32.0273 | -80.814 | One-way Transit | 29.83
2022-01-26 22:55:53 | BOHEME | 563262000 | 13.9 | 13.2 | 745 | 108 | Panamax | 70 | 297 | 299 | Inbound | 2 | 134 | 44 | 23.49 | 29.08 | 41008 | Offshore | 31.9852 | -80.7635 | One-way Transit | 22.33
2022-01-25 17:44:53 | SEAMAX NORWALK | 538007063 | 16.1 | 15.6 | 981 | 138 | Post-Panamax | 71 | 323 | 322 | Inbound | 1 | 155 | 342 | 1.57 | 4.47 | 41008 | Nearshore | 32.0239 | -80.8111 | One-way Transit | 25.83
2022-01-25 04:14:43 | TALISMAN | 257613000 | 15.8 | 15.2 | 800 | 105 | Panamax | 79 | 321 | 321 | Inbound | 0 | 105 | 229 | 14.32 | 17.9 | 41008 | Nearshore | 32.0268 | -80.8139 | One-way Transit | 17.5
2022-01-25 15:33:41 | ONE STORK | 431986000 | 15.6 | 14.9 | 1194 | 167 | Post-Panamax | 70 | 316 | 313 | Inbound | 3 | 229 | 314 | 5.15 | 6.71 | 41008 | Nearshore | 32.0301 | -80.8171 | One-way Transit | 38.17
2022-01-25 16:32:51 | EVER LEADING | 235093619 | 15.1 | 14.4 | 1099 | 151 | Post-Panamax | 70 | 322 | 321 | Inbound | 1 | 170 | 317 | 1.12 | 6.71 | 41008 | Nearshore | 32.0265 | -80.8138 | One-way Transit | 28.33
2022-01-25 02:57:31 | WAN HAI 523 | 563131800 | 15 | 13.2 | 882 | 108 | Panamax | 79 | 118 | 122 | Outbound | 4 | 169 | 227 | 14.76 | 17.9 | 41008 | Offshore | 31.986 | -80.767 | One-way Transit | 28.17
2022-01-25 05:15:58 | CMA CGM BRAZIL | 215352000 | 14.5 | 13.6 | 1200 | 167 | Post-Panamax | 70 | 119 | 121 | Outbound | 2 | 209 | 241 | 12.53 | 15.66 | 41008 | Offshore | 31.9841 | -80.7617 | One-way Transit | 34.83
2022-01-25 02:52:39 | COLUMBINE MAERSK | 220129000 | 14.3 | 13.4 | 1138 | 141 | Post-Panamax | 71 | 118 | 120 | Outbound | 2 | 181 | 227 | 14.76 | 17.9 | 41008 | Offshore | 31.9795 | -80.7524 | One-way Transit | 30.17
2022-01-25 03:09:45 | GRANDE SENEGAL | 247285500 | 14.1 | 12.9 | 689 | 105 | Panamax | 70 | 118 | 119 | Outbound | 1 | 117 | 227 | 14.76 | 17.9 | 41008 | Offshore | 31.9817 | -80.7564 | One-way Transit | 19.5
2022-01-24 11:07:39 | POTOMAC EXPRESS | 366418000 | 16.9 | 15.9 | 1004 | 131 | Post-Panamax | 70 | 297 | 297 | Inbound | 0 | 131 | 317 | 17.22 | 20.13 | 41008 | Offshore | 31.9822 | -80.7576 | One-way Transit | 21.83
2022-01-24 11:18:26 | GRANDE SENEGAL | 247285500 | 16.4 | 15.8 | 689 | 105 | Panamax | 70 | 298 | 297 | Inbound | 1 | 117 | 317 | 17.22 | 20.13 | 41008 | Offshore | 31.9822 | -80.7569 | One-way Transit | 19.5
2022-01-24 02:42:48 | ALBERT MAERSK | 220263000 | 15 | 14.2 | 1155 | 141 | Post-Panamax | 74 | 317 | 313 | Inbound | 4 | 221 | 267 | 18.12 | 22.37 | 41008 | Nearshore | 32.0286 | -80.8153 | One-way Transit | 36.83
2022-01-24 08:50:42 | MAERSK KARLSKRONA | 636018800 | 15 | 14.3 | 1043 | 141 | Post-Panamax | 71 | 119 | 120 | Outbound | 1 | 159 | 306 | 20.8 | 26.84 | 41008 | Offshore | 31.9858 | -80.7647 | One-way Transit | 26.5
2022-01-24 04:33:48 | MAERSK SYDNEY | 563000500 | 14.3 | 13.7 | 1099 | 141 | Post-Panamax | 70 | 118 | 118 | Outbound | 0 | 141 | 283 | 20.8 | 24.61 | 41008 | Offshore | 31.989 | -80.7725 | One-way Transit | 23.5
2022-01-24 06:15:31 | BILBAO KNUTSEN | 224606000 | 13 | 12.6 | 932 | 138 | Panamax | 81 | 118 | 118 | Outbound | 0 | 138 | 284 | 21.92 | 26.84 | 41008 | Offshore | 31.9843 | -80.7621 | One-way Transit | 23
2022-01-23 08:23:34 | ARCHIMIDIS | 636015743 | 16.7 | 15.9 | 1043 | 141 | Post-Panamax | 70 | 120 | 130 | Outbound | 10 | 320 | 333 | 10.29 | 15.66 | 41008 | Nearshore | 32.0312 | -80.8187 | One-way Transit | 53.33
2022-01-23 15:28:46 | WAN HAI 523 | 563131800 | 15.8 | 15.4 | 882 | 108 | Panamax | 79 | 323 | 318 | Inbound | 5 | 184 | 319 | 8.05 | 13.42 | 41008 | Nearshore | 32.0285 | -80.8152 | One-way Transit | 30.67
2022-01-23 11:51:49 | MAERSK SALTORO | 563062200 | 15.3 | 14.7 | 981 | 157 | Post-Panamax | 70 | 299 | 300 | Inbound | 1 | 174 | 336 | 11.41 | 15.66 | 41008 | Offshore | 31.9926 | -80.7803 | One-way Transit | 29
2022-01-23 02:25:45 | ZIM YOKOHAMA | 428403000 | 15.2 | 14.5 | 853 | 105 | Panamax | 71 | 118 | 117 | Outbound | 1 | 120 | 10 | 11.63 | 20.13 | 41008 | Offshore | 31.9841 | -80.7618 | One-way Transit | 20
2022-01-22 07:28:55 | MAERSK SYDNEY | 563000500 | 16.6 | 14.6 | 1099 | 141 | Post-Panamax | 70 | 299 | 299 | Inbound | 0 | 141 | 15 | 21.7 | 31.32 | 41008 | Offshore | 31.9766 | -80.7454 | Two-way Transit | 47
2022-01-22 23:34:55 | MAERSK KARLSKRONA | 636018800 | 16 | 15.4 | 1043 | 141 | Post-Panamax | 71 | 320 | 316 | Inbound | 4 | 213 | 18 | 15.44 | 22.37 | 41008 | Nearshore | 32.0294 | -80.8162 | One-way Transit | 35.5
2022-01-22 01:22:49 | CMA CGM BRAZIL | 215352000 | 15.3 | 14.8 | 1200 | 167 | Post-Panamax | 70 | 314 | 315 | Inbound | 1 | 188 | 27 | 22.15 | 31.32 | 41008 | Nearshore | 32.0295 | -80.8169 | One-way Transit | 31.33
2022-01-22 09:12:44 | NORTHERN JASPER | 255806034 | 15.3 | 14.9 | 1092 | 141 | Post-Panamax | 70 | 129 | 132 | Outbound | 3 | 198 | 13 | 21.92 | 26.84 | 41008 | Nearshore | 32.0309 | -80.8184 | One-way Transit | 33
2022-01-22 13:31:58 | COLUMBINE MAERSK | 220129000 | 14.9 | 14.4 | 1138 | 141 | Post-Panamax | 71 | 318 | 315 | Inbound | 3 | 200 | 11 | 22.15 | 26.84 | 41008 | Nearshore | 32.0297 | -80.8166 | One-way Transit | 33.33
2022-01-22 07:32:58 | COSCOSHIPPING ORCHID | 477286200 | 14.9 | 14.6 | 1200 | 157 | Post-Panamax | 71 | 143 | 142 | Outbound | 1 | 178 | 15 | 21.7 | 31.32 | 41008 | Nearshore | 32.0242 | -80.8118 | Two-way Transit | 59.33
2022-01-22 13:45:38 | HSL SHEFFIELD | 636017929 | 14.9 | 14.7 | 689 | 98 | Panamax | 71 | 142 | 141 | Outbound | 1 | 110 | 11 | 22.15 | 26.84 | 41008 | Nearshore | 32.0039 | -80.7929 | One-way Transit | 18.33
2022-01-22 23:34:14 | BILBAO KNUTSEN | 224606000 | 11.9 | 11.7 | 932 | 138 | Panamax | 81 | 297 | 299 | Inbound | 2 | 170 | 18 | 15.44 | 22.37 | 41008 | Offshore | 31.9782 | -80.749 | One-way Transit | 28.33
2022-01-21 23:50:57 | MADRID EXPRESS | 477624100 | 16.9 | 14.9 | 1200 | 157 | Post-Panamax | 74 | 119 | 117 | Outbound | 2 | 199 | 27 | 22.59 | 31.32 | 41008 | Offshore | 31.9758 | -80.7437 | One-way Transit | 33.17
2022-01-21 12:35:44 | ZIM YOKOHAMA | 428403000 | 16.1 | 15.7 | 853 | 105 | Panamax | 71 | 321 | 323 | Inbound | 2 | 135 | 29 | 25.5 | 31.32 | 41008 | Nearshore | 32.0265 | -80.8142 | One-way Transit | 22.5
2022-01-21 14:57:57 | MAERSK NESTON | 563458000 | 15.6 | 15.5 | 689 | 98 | Panamax | 73 | 143 | 142 | Outbound | 1 | 110 | 28 | 27.29 | 31.32 | 41008 | Nearshore | 32.006 | -80.7951 | One-way Transit | 18.33
2022-01-21 16:30:40 | MSC ABY | 636020730 | 14.9 | 14.8 | 1138 | 141 | Post-Panamax | 71 | 143 | 140 | Outbound | 3 | 200 | 36 | 25.5 | 33.56 | 41008 | Nearshore | 32.0249 | -80.8124 | One-way Transit | 33.33
2022-01-21 05:51:51 | FIGARO | 266338000 | 14.8 | 14.2 | 758 | 105 | Panamax | 70 | 138 | 138 | Outbound | 0 | 105 | 0 | 12.3 | 15.66 | 41008 | Nearshore | 32.0283 | -80.816 | One-way Transit | 17.5
2022-01-21 10:53:37 | HSL SHEFFIELD | 636017929 | 14.6 | 14.3 | 689 | 98 | Panamax | 71 | 298 | 303 | Inbound | 5 | 158 | 24 | 23.26 | 29.08 | 41008 | Offshore | 31.9919 | -80.7788 | One-way Transit | 26.33
2022-01-21 04:30:24 | GASLOG GLADSTONE | 310779000 | 12 | 11.6 | 961 | 151 | Panamax | 84 | 119 | 117 | Outbound | 2 | 184 | 352 | 10.74 | 13.42 | 41008 | Offshore | 31.982 | -80.757 | One-way Transit | 30.67
2022-01-20 13:45:47 | NORTHERN JASPER | 255806034 | 16.7 | 16.4 | 1092 | 141 | Post-Panamax | 70 | 298 | 296 | Inbound | 2 | 179 | 182 | 10.74 | 13.42 | 41008 | Offshore | 31.9893 | -80.7735 | One-way Transit | 29.83
2022-01-20 14:11:40 | ARCHIMIDIS | 636015743 | 15.1 | 13.7 | 1043 | 141 | Post-Panamax | 70 | 298 | 298 | Inbound | 0 | 141 | 182 | 10.74 | 13.42 | 41008 | Offshore | 31.9898 | -80.7734 | One-way Transit | 23.5
2022-01-20 16:15:14 | CMA CGM THALASSA | 215657000 | 14.7 | 14.2 | 1138 | 151 | Post-Panamax | 71 | 119 | 120 | Outbound | 1 | 171 | 217 | 8.05 | 11.18 | 41008 | Offshore | 31.9878 | -80.7695 | One-way Transit | 28.5
2022-01-20 15:15:46 | MAERSK HURON | 636019088 | 14.7 | 13.8 | 997 | 131 | Post-Panamax | 71 | 119 | 120 | Outbound | 1 | 148 | 203 | 10.07 | 13.42 | 41008 | Offshore | 31.9757 | -80.7443 | One-way Transit | 24.67
2022-01-20 17:21:38 | MAERSK NESTON | 563458000 | 14 | 13.7 | 689 | 98 | Panamax | 73 | 302 | 307 | Inbound | 5 | 158 | 204 | 8.95 | 11.18 | 41008 | Offshore | 31.9933 | -80.7818 | One-way Transit | 26.33
2022-01-20 01:53:14 | NAUTICAL MADISON | 636018024 | 12.4 | 11.6 | 656 | 105 | Panamax | 79 | 143 | 143 | Outbound | 0 | 105 | 143 | 5.15 | 8.95 | 41008 | Nearshore | 32.0228 | -80.8101 | One-way Transit | 17.5
2022-01-19 19:38:01 | WAN HAI 517 | 566942000 | 16.8 | 14.1 | 850 | 121 | Panamax | 70 | 132 | 138 | Outbound | 6 | 209 | 78 | 2.91 | 4.47 | 41008 | Nearshore | 32.0286 | -80.8159 | One-way Transit | 34.83
2022-01-19 23:02:44 | MSC ABY | 636020730 | 16.4 | 15.9 | 1138 | 141 | Post-Panamax | 71 | 320 | 317 | Inbound | 3 | 200 | 145 | 6.49 | 8.95 | 41008 | Nearshore | 32.0278 | -80.8149 | One-way Transit | 33.33
2022-01-19 22:30:43 | FIGARO | 266338000 | 15.9 | 15.4 | 758 | 105 | Panamax | 70 | 322 | 322 | Inbound | 0 | 105 | 145 | 6.49 | 8.95 | 41008 | Nearshore | 32.0269 | -80.8142 | One-way Transit | 17.5
2022-01-19 11:18:49 | COSCOSHIPPING ORCHID | 477286200 | 15.8 | 15.1 | 1200 | 157 | Post-Panamax | 71 | 320 | 320 | Inbound | 0 | 157 | 96 | 4.03 | 6.71 | 41008 | Nearshore | 32.0273 | -80.8143 | One-way Transit | 26.17
2022-01-19 07:17:41 | MAERSK HURON | 636019088 | 14.6 | 13.8 | 997 | 131 | Post-Panamax | 71 | 299 | 300 | Inbound | 1 | 148 | 74 | 5.59 | 8.95 | 41008 | Offshore | 31.9782 | -80.748 | One-way Transit | 24.67
2022-01-19 02:14:17 | COSCO JASMINE | 477183900 | 14.1 | 13.4 | 1200 | 157 | Post-Panamax | 71 | 118 | 117 | Outbound | 1 | 178 | 100 | 4.92 | 6.71 | 41008 | Offshore | 31.9833 | -80.7598 | One-way Transit | 29.67
2022-01-19 09:45:25 | ZIM CONSTANZA | 428042000 | 13.2 | 12.7 | 856 | 105 | Panamax | 72 | 142 | 141 | Outbound | 1 | 120 | 89 | 4.7 | 6.71 | 41008 | Nearshore | 32.0189 | -80.8069 | One-way Transit | 20
2022-01-19 21:32:44 | GASLOG GLADSTONE | 310779000 | 12.3 | 12 | 961 | 151 | Panamax | 84 | 324 | 320 | Inbound | 4 | 218 | 143 | 5.82 | 8.95 | 41008 | Nearshore | 32.027 | -80.814 | One-way Transit | 36.33
2022-01-18 11:26:31 | CMA CGM THALASSA | 215657000 | 15.4 | 14.9 | 1138 | 151 | Post-Panamax | 71 | 322 | 319 | Inbound | 3 | 210 | 318 | 13.87 | 22.37 | 41008 | Nearshore | 32.0269 | -80.814 | One-way Transit | 35
2022-01-18 08:51:40 | NORDSPRING | 255806458 | 15.3 | 14.5 | 810 | 105 | Panamax | 70 | 323 | 322 | Inbound | 1 | 119 | 319 | 20.58 | 29.08 | 41008 | Nearshore | 32.028 | -80.8145 | One-way Transit | 19.83
2022-01-18 03:20:35 | WAN HAI 517 | 566942000 | 15 | 14.1 | 850 | 121 | Panamax | 70 | 298 | 298 | Inbound | 0 | 121 | 307 | 26.4 | 33.56 | 41008 | Offshore | 31.9789 | -80.7501 | One-way Transit | 20.17
2022-01-18 05:56:58 | ARNOLD MAERSK | 220206000 | 14.9 | 14 | 1155 | 138 | Post-Panamax | 71 | 128 | 132 | Outbound | 4 | 218 | 315 | 25.28 | 33.56 | 41008 | Nearshore | 32.0304 | -80.8184 | One-way Transit | 36.33
2022-01-18 13:12:57 | EVER LENIENT | 235102677 | 14.6 | 14.3 | 1099 | 151 | Post-Panamax | 74 | 128 | 132 | Outbound | 4 | 227 | 326 | 14.99 | 20.13 | 41008 | Nearshore | 32.0305 | -80.8182 | One-way Transit | 37.83
2022-01-18 03:27:50 | ZIM CONSTANZA | 428042000 | 14.5 | 14.1 | 856 | 105 | Panamax | 72 | 325 | 324 | Inbound | 1 | 120 | 307 | 26.4 | 33.56 | 41008 | Nearshore | 32.0242 | -80.811 | One-way Transit | 20
2022-01-18 07:23:56 | MAERSK PITTSBURGH | 338071000 | 14.3 | 13.1 | 984 | 131 | Post-Panamax | 71 | 135 | 138 | Outbound | 3 | 182 | 328 | 19.01 | 26.84 | 41008 | Nearshore | 32.0296 | -80.8167 | One-way Transit | 30.33
2022-01-18 05:37:34 | ONE HANGZHOU BAY | 373932000 | 13.5 | 13.1 | 1099 | 151 | Post-Panamax | 73 | 143 | 140 | Outbound | 3 | 208 | 315 | 25.28 | 33.56 | 41008 | Nearshore | 32.0069 | -80.7968 | One-way Transit | 34.67
2022-01-17 23:16:33 | MADRID EXPRESS | 477624100 | 16.4 | 15.8 | 1200 | 157 | Post-Panamax | 74 | 298 | 296 | Inbound | 2 | 199 | 291 | 25.05 | 31.32 | 41008 | Offshore | 31.9787 | -80.7493 | One-way Transit | 33.17
2022-01-17 00:38:33 | YORK | 636018964 | 15.8 | 15.6 | 997 | 131 | Post-Panamax | 71 | 128 | 135 | Outbound | 7 | 252 | 251 | 29.98 | 42.5 | 41008 | Nearshore | 32.0314 | -80.8188 | One-way Transit | 42
2022-01-17 14:20:43 | HYUNDAI AMBITION | 636015607 | 15.1 | 14.9 | 1200 | 157 | Post-Panamax | 74 | 141 | 142 | Outbound | 1 | 178 | 268 | 27.74 | 35.79 | 41008 | Nearshore | 32.0139 | -80.802 | One-way Transit | 29.67
2022-01-17 03:57:24 | MAERSK PITTSBURGH | 338071000 | 13.1 | 12.5 | 984 | 131 | Post-Panamax | 71 | 299 | 297 | Inbound | 2 | 165 | 276 | 29.75 | 38.03 | 41008 | Offshore | 31.9731 | -80.7377 | One-way Transit | 27.5
2022-01-16 02:16:42 | MAERSK NIAGARA | 477170400 | 16.5 | 16.3 | 689 | 98 | Panamax | 70 | 141 | 140 | Outbound | 1 | 110 | 72 | 17.9 | 22.37 | 41008 | Nearshore | 32.0206 | -80.8081 | One-way Transit | 18.33
2022-01-16 07:52:48 | ONE HANGZHOU BAY | 373932000 | 16.3 | 15.2 | 1099 | 151 | Post-Panamax | 73 | 312 | 308 | Inbound | 4 | 227 | 57 | 10.29 | 15.66 | 41008 | Nearshore | 32.031 | -80.8182 | One-way Transit | 37.83
2022-01-16 02:59:31 | CEZANNE | 563062300 | 15.6 | 15.2 | 984 | 157 | Post-Panamax | 70 | 141 | 139 | Outbound | 2 | 191 | 73 | 13.87 | 22.37 | 41008 | Nearshore | 32.0106 | -80.799 | One-way Transit | 31.83
2022-01-16 09:02:50 | EVER LENIENT | 235102677 | 15.4 | 14.9 | 1099 | 151 | Post-Panamax | 74 | 298 | 300 | Inbound | 2 | 189 | 81 | 11.41 | 26.84 | 41008 | Offshore | 31.9854 | -80.7649 | One-way Transit | 31.5
2022-01-16 05:43:56 | SANTA LINEA | 218650000 | 15.3 | 15 | 1105 | 151 | Post-Panamax | 71 | 143 | 140 | Outbound | 3 | 209 | 33 | 15.21 | 17.9 | 41008 | Nearshore | 32.0251 | -80.8122 | One-way Transit | 34.83
2022-01-16 04:13:36 | ARNOLD MAERSK | 220206000 | 12.9 | 12 | 1155 | 138 | Post-Panamax | 71 | 298 | 302 | Inbound | 4 | 218 | 65 | 13.87 | 17.9 | 41008 | Offshore | 31.9747 | -80.7412 | One-way Transit | 36.33
2022-01-15 15:20:39 | DUBAI EXPRESS | 538009375 | 15.4 | 12.8 | 859 | 105 | Panamax | 74 | 143 | 143 | Outbound | 0 | 105 | 203 | 1.79 | 4.47 | 41008 | Nearshore | 32.0162 | -80.8047 | One-way Transit | 17.5
2022-01-15 21:06:44 | COSCO JASMINE | 477183900 | 15.2 | 14.8 | 1197 | 157 | Post-Panamax | 71 | 298 | 298 | Inbound | 0 | 157 | 38 | 8.28 | 11.18 | 41008 | Offshore | 31.9777 | -80.7473 | One-way Transit | 26.17
2022-01-15 16:35:26 | YM WITNESS | 477524100 | 14.5 | 13.9 | 1207 | 167 | Post-Panamax | 70 | 118 | 116 | Outbound | 2 | 209 | 276 | 1.57 | 6.71 | 41008 | Offshore | 31.9802 | -80.7528 | One-way Transit | 34.83
2022-01-15 13:43:18 | YORK | 636018964 | 13.7 | 11.8 | 997 | 131 | Post-Panamax | 71 | 298 | 299 | Inbound | 1 | 148 | 141 | 4.03 | 6.71 | 41008 | Offshore | 31.9841 | -80.7618 | One-way Transit | 24.67
2022-01-14 09:39:21 | GRANDE TOGO | 247304200 | 16.4 | 16.2 | 692 | 105 | Panamax | 79 | 119 | 118 | Outbound | 1 | 117 | 318 | 25.5 | 33.56 | 41008 | Offshore | 31.9918 | -80.7795 | One-way Transit | 19.5
2022-01-14 10:06:44 | SANTA LINEA | 218650000 | 15.2 | 12.6 | 1105 | 151 | Post-Panamax | 71 | 318 | 316 | Inbound | 2 | 189 | 318 | 25.5 | 33.56 | 41008 | Nearshore | 32.0286 | -80.8153 | One-way Transit | 31.5
2022-01-14 22:54:26 | MSC JUDITH | 356093000 | 15.1 | 14.9 | 1066 | 141 | Post-Panamax | 71 | 144 | 141 | Outbound | 3 | 197 | 208 | 4.92 | 6.71 | 41008 | Nearshore | 32.0159 | -80.8042 | One-way Transit | 32.83
2022-01-14 20:44:53 | MAERSK NIAGARA | 477170400 | 14.8 | 14.6 | 689 | 98 | Panamax | 70 | 297 | 298 | Inbound | 1 | 110 | 208 | 2.68 | 4.47 | 41008 | Offshore | 31.9814 | -80.7554 | One-way Transit | 18.33
2022-01-14 11:50:46 | EVER LADEN | 373721000 | 14.5 | 13.5 | 1099 | 151 | Post-Panamax | 73 | 142 | 142 | Outbound | 0 | 151 | 323 | 22.82 | 31.32 | 41008 | Nearshore | 32.0138 | -80.802 | One-way Transit | 25.17
2022-01-14 15:37:25 | MSC ESTHI | 354499000 | 14.5 | 14.2 | 1105 | 151 | Post-Panamax | 71 | 130 | 133 | Outbound | 3 | 209 | 338 | 18.79 | 24.61 | 41008 | Nearshore | 32.03 | -80.8175 | One-way Transit | 34.83
2022-01-14 13:40:31 | DUBAI EXPRESS | 538009375 | 14.4 | 14.1 | 859 | 105 | Panamax | 74 | 298 | 300 | Inbound | 2 | 135 | 329 | 20.13 | 29.08 | 41008 | Offshore | 31.9914 | -80.7773 | One-way Transit | 22.5
2022-01-13 13:44:51 | MSC JUDITH | 356093000 | 16.5 | 15.1 | 1066 | 141 | Post-Panamax | 71 | 297 | 297 | Inbound | 0 | 141 | 15 | 7.83 | 11.18 | 41008 | Offshore | 31.977 | -80.7459 | One-way Transit | 23.5
2022-01-13 07:46:42 | HYUNDAI AMBITION | 636015607 | 16.2 | 15.4 | 1200 | 157 | Post-Panamax | 74 | 318 | 319 | Inbound | 1 | 178 | 20 | 12.53 | 15.66 | 41008 | Nearshore | 32.0277 | -80.8147 | One-way Transit | 29.67
2022-01-13 02:46:33 | HYUNDAI PRIDE | 441486000 | 16.1 | 14.9 | 1200 | 157 | Post-Panamax | 70 | 118 | 118 | Outbound | 0 | 157 | 29 | 10.07 | 13.42 | 41008 | Offshore | 31.9799 | -80.7519 | One-way Transit | 26.17
2022-01-13 18:05:42 | GRANDE TOGO | 247304200 | 15.8 | 15.3 | 692 | 105 | Panamax | 79 | 315 | 311 | Inbound | 4 | 153 | 332 | 10.51 | 13.42 | 41008 | Nearshore | 32.0297 | -80.8163 | One-way Transit | 25.5
2022-01-13 07:23:33 | YM WITNESS | 477524100 | 15.8 | 12.6 | 1207 | 167 | Post-Panamax | 70 | 316 | 314 | Inbound | 2 | 209 | 20 | 12.53 | 15.66 | 41008 | Nearshore | 32.0289 | -80.8164 | One-way Transit | 34.83
2022-01-13 20:04:37 | CEZANNE | 563062300 | 15.3 | 14.1 | 984 | 157 | Post-Panamax | 70 | 311 | 307 | Inbound | 4 | 225 | 320 | 4.92 | 11.18 | 41008 | Nearshore | 32.0307 | -80.8183 | One-way Transit | 37.5
2022-01-13 06:46:32 | EVER FORTUNE | 477630100 | 14.8 | 14 | 1096 | 157 | Post-Panamax | 73 | 117 | 118 | Outbound | 1 | 176 | 35 | 10.74 | 15.66 | 41008 | Offshore | 31.9788 | -80.7493 | One-way Transit | 29.33
2022-01-13 16:42:54 | ARGOLIKOS | 636015754 | 14.5 | 13.7 | 850 | 105 | Panamax | 72 | 142 | 140 | Outbound | 2 | 135 | 349 | 9.17 | 13.42 | 41008 | Nearshore | 32.0224 | -80.8103 | One-way Transit | 22.5
2022-01-13 21:43:42 | COSCO OCEANIA | 477056400 | 13.2 | 12.8 | 1145 | 151 | Post-Panamax | 71 | 120 | 120 | Outbound | 0 | 151 | 238 | 1.12 | 4.47 | 41008 | Offshore | 31.9931 | -80.7808 | One-way Transit | 25.17
2022-01-13 03:40:59 | SOCRATES | 636013615 | 13.1 | 12.2 | 748 | 105 | Panamax | 80 | 140 | 140 | Outbound | 0 | 105 | 18 | 12.3 | 13.42 | 41008 | Nearshore | 31.9985 | -80.7879 | One-way Transit | 17.5
2022-01-12 04:03:53 | ARGOLIKOS | 636015754 | 16.5 | 13.7 | 850 | 105 | Panamax | 72 | 298 | 299 | Inbound | 1 | 120 | 56 | 19.91 | 26.84 | 41008 | Offshore | 31.9746 | -80.7403 | Two-way Transit | 40
2022-01-12 14:24:44 | MSC ESTHI | 354499000 | 15.5 | 14.6 | 1105 | 151 | Post-Panamax | 71 | 299 | 299 | Inbound | 0 | 151 | 25 | 20.8 | 24.61 | 41008 | Offshore | 31.9787 | -80.7495 | One-way Transit | 25.17
2022-01-12 06:25:55 | EVER LADEN | 373721000 | 14.8 | 14.4 | 1099 | 151 | Post-Panamax | 73 | 321 | 322 | Inbound | 1 | 170 | 69 | 18.12 | 22.37 | 41008 | Nearshore | 32.0259 | -80.8136 | One-way Transit | 28.33
2022-01-12 04:28:36 | AXEL MAERSK | 220187000 | 14.7 | 13.8 | 1155 | 141 | Post-Panamax | 71 | 117 | 118 | Outbound | 1 | 161 | 69 | 18.57 | 24.61 | 41008 | Offshore | 31.9798 | -80.752 | One-way Transit | 26.83
2022-01-12 07:26:55 | COSCO OCEANIA | 477056400 | 14.7 | 14.1 | 1145 | 151 | Post-Panamax | 71 | 313 | 309 | Inbound | 4 | 231 | 65 | 15.88 | 20.13 | 41008 | Nearshore | 32.0302 | -80.8177 | One-way Transit | 38.5
2022-01-12 16:21:33 | MSC VIGO | 218853000 | 14.7 | 14 | 886 | 131 | Panamax | 74 | 118 | 117 | Outbound | 1 | 146 | 34 | 21.7 | 26.84 | 41008 | Offshore | 31.9739 | -80.7388 | One-way Transit | 24.33
2022-01-12 03:08:50 | MAERSK ATLANTA | 338078000 | 14 | 13.5 | 981 | 131 | Post-Panamax | 70 | 141 | 139 | Outbound | 2 | 165 | 53 | 20.8 | 29.08 | 41008 | Nearshore | 32.0241 | -80.8116 | One-way Transit | 27.5
2022-01-12 05:15:55 | EVER LASTING | 235093618 | 13.6 | 12.5 | 1099 | 151 | Post-Panamax | 74 | 139 | 139 | Outbound | 0 | 151 | 69 | 18.57 | 24.61 | 41008 | Nearshore | 32.0271 | -80.8144 | One-way Transit | 25.17
2022-01-11 04:29:37 | MSC VIGO | 218853000 | 15.3 | 14.7 | 886 | 131 | Panamax | 74 | 318 | 312 | Inbound | 6 | 223 | 29 | 12.53 | 17.9 | 41008 | Nearshore | 32.0291 | -80.8164 | One-way Transit | 37.17
2022-01-11 06:56:44 | SFL HAWAII | 636021040 | 13.4 | 12.1 | 886 | 138 | Panamax | 70 | 118 | 118 | Outbound | 0 | 138 | 45 | 11.63 | 15.66 | 41008 | Offshore | 31.9786 | -80.7489 | One-way Transit | 23
2022-01-11 05:59:41 | SOCRATES | 636013615 | 13.2 | 13 | 748 | 105 | Panamax | 80 | 321 | 316 | Inbound | 5 | 170 | 32 | 12.08 | 15.66 | 41008 | Nearshore | 32.0284 | -80.8155 | One-way Transit | 28.33
2022-01-10 10:56:56 | HYUNDAI SMART | 241312000 | 16.4 | 15.2 | 1200 | 157 | Post-Panamax | 70 | 137 | 137 | Outbound | 0 | 157 | 262 | 9.4 | 13.42 | 41008 | Nearshore | 32.0294 | -80.8165 | One-way Transit | 26.17
2022-01-10 16:21:49 | HYUNDAI PRIDE | 441486000 | 15.7 | 15.1 | 1200 | 157 | Post-Panamax | 70 | 298 | 300 | Inbound | 2 | 199 | 18 | 25.95 | 33.56 | 41008 | Offshore | 31.9803 | -80.7531 | One-way Transit | 33.17
2022-01-10 21:11:53 | MAERSK ATLANTA | 338078000 | 15.5 | 14.7 | 981 | 131 | Post-Panamax | 70 | 322 | 318 | Inbound | 4 | 199 | 11 | 19.24 | 29.08 | 41008 | Nearshore | 32.0287 | -80.8155 | One-way Transit | 33.17
2022-01-10 00:27:05 | WAN HAI 513 | 566730000 | 15.5 | 14.1 | 850 | 121 | Panamax | 70 | 117 | 117 | Outbound | 0 | 121 | 185 | 14.76 | 17.9 | 41008 | Offshore | 31.9758 | -80.7435 | One-way Transit | 20.17
2022-01-10 15:36:52 | EVER FORTUNE | 477630100 | 14.7 | 14.1 | 1096 | 157 | Post-Panamax | 73 | 309 | 307 | Inbound | 2 | 195 | 20 | 25.95 | 31.32 | 41008 | Nearshore | 32.0311 | -80.8188 | One-way Transit | 32.5
2022-01-10 07:49:26 | CMA CGM VON HUMBOLDT | 215219000 | 13.5 | 12.4 | 1299 | 177 | Post-Panamax | 71 | 118 | 120 | Outbound | 2 | 222 | 263 | 9.4 | 15.66 | 41008 | Offshore | 31.9764 | -80.7446 | One-way Transit | 37
2022-01-10 00:00:17 | EVER LASTING | 235093618 | 13.3 | 12.7 | 1099 | 151 | Post-Panamax | 74 | 299 | 298 | Inbound | 1 | 170 | 185 | 14.76 | 17.9 | 41008 | Offshore | 31.984 | -80.7614 | Two-way Transit | 56.67
2022-01-10 09:45:56 | AXEL MAERSK | 220187000 | 13 | 12.8 | 1155 | 141 | Post-Panamax | 71 | 323 | 326 | Inbound | 3 | 201 | 186 | 10.51 | 15.66 | 41008 | Nearshore | 32.0181 | -80.8057 | Two-way Transit | 67
2022-01-10 01:18:49 | MAERSK ATHABASCA | 563127900 | 12.9 | 11.2 | 1096 | 141 | Post-Panamax | 70 | 138 | 132 | Outbound | 6 | 255 | 185 | 14.76 | 17.9 | 41008 | Nearshore | 31.9971 | -80.7867 | One-way Transit | 42.5
2022-01-10 09:48:25 | COSCO PACIFIC | 477107200 | 12.8 | 12.6 | 1145 | 151 | Post-Panamax | 71 | 144 | 140 | Outbound | 4 | 231 | 186 | 10.51 | 15.66 | 41008 | Nearshore | 32.0262 | -80.8142 | Two-way Transit | 77
2022-01-10 20:04:42 | NAUTICAL MADISON | 636018024 | 12.5 | 12.2 | 656 | 105 | Panamax | 79 | 297 | 299 | Inbound | 2 | 128 | 13 | 20.58 | 26.84 | 41008 | Offshore | 31.9829 | -80.759 | One-way Transit | 21.33
2022-01-09 17:24:43 | SFL HAWAII | 636021040 | 15.4 | 14.8 | 886 | 138 | Panamax | 70 | 322 | 323 | Inbound | 1 | 153 | 165 | 5.59 | 8.95 | 41008 | Nearshore | 32.0247 | -80.8118 | One-way Transit | 25.5
2022-01-09 23:55:46 | EVER LASTING | 235093618 | 13.3 | 13.3 | 1099 | 151 | Post-Panamax | 74 | 300 | 299 | Inbound | 1 | 170 | 188 | 10.96 | 13.42 | 41008 | Offshore | 31.9758 | -80.7437 | One-way Transit | 28.33
2022-01-08 12:51:40 | WAN HAI 513 | 566730000 | 16.8 | 16 | 850 | 121 | Panamax | 70 | 297 | 299 | Inbound | 2 | 151 | 64 | 16.78 | 20.13 | 41008 | Offshore | 31.9838 | -80.761 | One-way Transit | 25.17
2022-01-08 15:34:47 | ZIM SAN DIEGO | 636014221 | 15.8 | 14.5 | 1096 | 141 | Post-Panamax | 71 | 116 | 114 | Outbound | 2 | 179 | 63 | 19.91 | 24.61 | 41008 | Offshore | 31.9753 | -80.7426 | One-way Transit | 29.83
2022-01-08 15:10:56 | MAERSK NIAMEY | 477197100 | 15.5 | 15 | 689 | 98 | Panamax | 70 | 148 | 142 | Outbound | 6 | 169 | 68 | 18.57 | 22.37 | 41008 | Nearshore | 32.0034 | -80.794 | Two-way Transit | 56.33
2022-01-08 15:05:42 | COSCO PACIFIC | 477107200 | 14.7 | 14.3 | 1145 | 151 | Post-Panamax | 71 | 298 | 300 | Inbound | 2 | 191 | 68 | 18.57 | 22.37 | 41008 | Offshore | 31.9904 | -80.7754 | Two-way Transit | 63.67
2022-01-08 14:28:54 | HAMBURG EXPRESS | 218774000 | 13.1 | 12.7 | 1200 | 157 | Post-Panamax | 72 | 143 | 140 | Outbound | 3 | 220 | 68 | 18.57 | 22.37 | 41008 | Nearshore | 32.0081 | -80.7974 | One-way Transit | 36.67
2022-01-08 03:34:42 | BILBAO KNUTSEN | 224606000 | 11.5 | 11.1 | 932 | 138 | Panamax | 81 | 118 | 115 | Outbound | 3 | 187 | 29 | 7.16 | 13.42 | 41008 | Offshore | 31.9751 | -80.7415 | One-way Transit | 31.17
2022-01-07 09:25:53 | MSC MUMBAI | 636021155 | 17.2 | 15.9 | 1089 | 144 | Post-Panamax | 74 | 131 | 135 | Outbound | 4 | 220 | 281 | 17.67 | 24.61 | 41008 | Nearshore | 32.0306 | -80.818 | One-way Transit | 36.67
2022-01-07 14:49:32 | HYUNDAI SMART | 241312000 | 16.8 | 16.3 | 1200 | 157 | Post-Panamax | 70 | 298 | 298 | Inbound | 0 | 157 | 327 | 23.04 | 29.08 | 41008 | Offshore | 31.9777 | -80.7474 | One-way Transit | 26.17
2022-01-07 20:41:36 | MSC ELODIE | 255806494 | 15.9 | 13.8 | 984 | 157 | Post-Panamax | 71 | 142 | 139 | Outbound | 3 | 208 | 349 | 13.65 | 20.13 | 41008 | Nearshore | 32.0067 | -80.7958 | One-way Transit | 34.67
2022-01-07 18:58:54 | MAERSK ATHABASCA | 563127900 | 15.5 | 14.8 | 1096 | 141 | Post-Panamax | 70 | 299 | 299 | Inbound | 0 | 141 | 323 | 16.55 | 20.13 | 41008 | Offshore | 31.9783 | -80.7484 | One-way Transit | 23.5
2022-01-07 02:23:01 | ZIM SAN DIEGO | 636014221 | 15.4 | 14.7 | 1096 | 141 | Post-Panamax | 71 | 301 | 303 | Inbound | 2 | 179 | 209 | 19.46 | 26.84 | 41008 | Offshore | 31.9933 | -80.7815 | One-way Transit | 29.83
2022-01-07 10:09:56 | MAERSK NIAMEY | 477197100 | 14.9 | 14.2 | 689 | 98 | Panamax | 70 | 296 | 298 | Inbound | 2 | 122 | 281 | 17.67 | 24.61 | 41008 | Offshore | 31.9914 | -80.7772 | One-way Transit | 20.33
2022-01-07 03:14:00 | SALOME | 566086000 | 14.6 | 14 | 869 | 105 | Panamax | 70 | 121 | 123 | Outbound | 2 | 135 | 209 | 19.46 | 26.84 | 41008 | Offshore | 31.9924 | -80.7794 | One-way Transit | 22.5
2022-01-07 10:45:41 | TOKYO TRIUMPH | 563020400 | 14.6 | 14.1 | 1197 | 167 | Post-Panamax | 70 | 143 | 142 | Outbound | 1 | 188 | 325 | 25.73 | 31.32 | 41008 | Nearshore | 32.0139 | -80.8024 | One-way Transit | 31.33
2022-01-07 13:41:55 | CMA CGM VON HUMBOLDT | 215219000 | 14.2 | 13.6 | 1299 | 177 | Post-Panamax | 71 | 322 | 323 | Inbound | 1 | 200 | 324 | 24.16 | 31.32 | 41008 | Nearshore | 32.026 | -80.8129 | One-way Transit | 33.33
2022-01-06 05:17:40 | HOEGH SEOUL | 257496000 | 16.1 | 14.3 | 748 | 105 | Panamax | 70 | 121 | 127 | Outbound | 6 | 183 | 311 | 5.82 | 13.42 | 41008 | Nearshore | 32.0311 | -80.818 | One-way Transit | 30.5
2022-01-06 02:00:49 | MSC ELODIE | 255806494 | 15.8 | 15.2 | 984 | 157 | Post-Panamax | 71 | 320 | 311 | Inbound | 9 | 309 | 289 | 8.5 | 13.42 | 41008 | Nearshore | 32.0299 | -80.8168 | One-way Transit | 51.5
2022-01-06 01:25:59 | MSC GIULIA | 255805869 | 15.7 | 14.5 | 981 | 157 | Post-Panamax | 74 | 118 | 118 | Outbound | 0 | 157 | 289 | 8.5 | 13.42 | 41008 | Offshore | 31.9801 | -80.7529 | One-way Transit | 26.17
2022-01-06 07:54:00 | MAERSK SENTOSA | 369246000 | 15.1 | 12.6 | 1046 | 131 | Post-Panamax | 70 | 130 | 133 | Outbound | 3 | 186 | 291 | 4.47 | 6.71 | 41008 | Nearshore | 32.0299 | -80.8177 | One-way Transit | 31
2022-01-06 01:35:00 | WAN HAI 721 | 563130400 | 15.1 | 14.4 | 997 | 131 | Post-Panamax | 70 | 118 | 118 | Outbound | 0 | 131 | 289 | 8.5 | 13.42 | 41008 | Offshore | 31.9852 | -80.765 | Two-way Transit | 43.67
2022-01-06 10:44:30 | BILBAO KNUTSEN | 224606000 | 12.3 | 12 | 932 | 138 | Panamax | 81 | 297 | 297 | Inbound | 0 | 138 | 304 | 9.84 | 13.42 | 41008 | Offshore | 31.9895 | -80.7734 | One-way Transit | 23
2022-01-05 04:50:23 | GRANDE MAROCCO | 247281100 | 17 | 16.7 | 692 | 105 | Panamax | 70 | 119 | 117 | Outbound | 2 | 129 | 45 | 14.76 | 20.13 | 41008 | Offshore | 31.9752 | -80.7422 | One-way Transit | 21.5
2022-01-05 14:18:36 | MSC MUMBAI | 636021155 | 16.4 | 14.2 | 1089 | 144 | Post-Panamax | 74 | 298 | 303 | Inbound | 5 | 238 | 346 | 10.29 | 13.42 | 41008 | Offshore | 31.9929 | -80.7805 | One-way Transit | 39.67
2022-01-05 03:37:48 | TITANIA | 248225000 | 16.3 | 15.4 | 758 | 105 | Panamax | 70 | 140 | 139 | Outbound | 1 | 118 | 56 | 17.45 | 22.37 | 41008 | Nearshore | 32.0262 | -80.8134 | One-way Transit | 19.67
2022-01-05 13:03:49 | TOKYO TRIUMPH | 563020400 | 14.7 | 14.5 | 1197 | 167 | Post-Panamax | 70 | 299 | 300 | Inbound | 1 | 188 | 10 | 10.51 | 15.66 | 41008 | Offshore | 31.9914 | -80.7771 | One-way Transit | 31.33
2022-01-05 02:57:55 | CMA CGM CORTE REAL | 215154000 | 14.6 | 14.1 | 1200 | 171 | Post-Panamax | 71 | 118 | 117 | Outbound | 1 | 192 | 56 | 18.57 | 24.61 | 41008 | Offshore | 31.9771 | -80.7462 | One-way Transit | 32
2022-01-05 13:27:48 | HAMBURG EXPRESS | 218774000 | 14.4 | 12.4 | 1200 | 157 | Post-Panamax | 72 | 322 | 321 | Inbound | 1 | 178 | 346 | 10.29 | 13.42 | 41008 | Nearshore | 32.0275 | -80.8147 | One-way Transit | 29.67
2022-01-05 11:24:02 | OOCL KOREA | 477293100 | 14 | 13.4 | 1200 | 157 | Post-Panamax | 74 | 120 | 118 | Outbound | 2 | 199 | 45 | 13.65 | 20.13 | 41008 | Offshore | 31.99 | -80.7741 | One-way Transit | 33.17
2022-01-05 09:03:53 | HOEGH SEOUL | 257496000 | 13.7 | 12.8 | 748 | 105 | Panamax | 70 | 297 | 301 | Inbound | 4 | 157 | 21 | 15.66 | 20.13 | 41008 | Offshore | 31.9815 | -80.7558 | One-way Transit | 26.17
2022-01-05 05:38:44 | SALOME | 566086000 | 13.4 | 12.9 | 869 | 105 | Panamax | 70 | 298 | 299 | Inbound | 1 | 120 | 40 | 15.66 | 20.13 | 41008 | Offshore | 31.9839 | -80.7607 | One-way Transit | 20
2022-01-05 20:26:38 | ADAMS | 636015952 | 12.8 | 11.4 | 902 | 26 | Panamax | 70 | 125 | 130 | Outbound | 5 | 105 | 304 | 15.44 | 22.37 | 41008 | Nearshore | 32.0309 | -80.8183 | One-way Transit | 17.5
2022-01-04 12:53:00 | GRANDE MAROCCO | 247281100 | 16.5 | 16 | 692 | 105 | Panamax | 70 | 299 | 303 | Inbound | 4 | 153 | 63 | 15.21 | 20.13 | 41008 | Offshore | 31.9924 | -80.7798 | One-way Transit | 25.5
2022-01-04 06:55:49 | TOREADOR | 248910000 | 16.4 | 15.9 | 656 | 108 | Panamax | 70 | 126 | 127 | Outbound | 1 | 119 | 51 | 17 | 22.37 | 41008 | Nearshore | 32.0303 | -80.8174 | One-way Transit | 19.83
2022-01-04 04:29:41 | WAN HAI 721 | 563130400 | 16.4 | 15 | 997 | 131 | Post-Panamax | 70 | 295 | 299 | Inbound | 4 | 200 | 31 | 16.11 | 24.61 | 41008 | Offshore | 31.9778 | -80.7481 | One-way Transit | 33.33
2022-01-04 09:16:53 | MSC GIULIA | 255805869 | 16.1 | 15.5 | 981 | 157 | Post-Panamax | 74 | 297 | 299 | Inbound | 2 | 191 | 70 | 17.45 | 24.61 | 41008 | Offshore | 31.9777 | -80.7485 | One-way Transit | 31.83
2022-01-04 03:02:37 | MAERSK KOWLOON | 636018018 | 15.6 | 15.6 | 984 | 138 | Post-Panamax | 79 | 121 | 128 | Outbound | 7 | 257 | 15 | 20.36 | 26.84 | 41008 | Nearshore | 32.0315 | -80.8194 | One-way Transit | 42.83
2022-01-04 05:48:57 | TITANIA | 248225000 | 15.1 | 14 | 758 | 105 | Panamax | 70 | 299 | 299 | Inbound | 0 | 105 | 42 | 16.55 | 22.37 | 41008 | Offshore | 31.9774 | -80.7469 | One-way Transit | 17.5
2022-01-04 01:08:59 | COSCO PHILIPPINES | 477738200 | 14.3 | 12.8 | 1096 | 141 | Post-Panamax | 71 | 118 | 118 | Outbound | 0 | 141 | 4 | 22.37 | 26.84 | 41008 | Offshore | 31.9869 | -80.7677 | One-way Transit | 23.5
2022-01-03 16:44:57 | CORNELIA MAERSK | 220061000 | 15.9 | 15 | 1138 | 138 | Post-Panamax | 71 | 124 | 135 | Outbound | 11 | 353 | 287 | 27.07 | 38.03 | 41008 | Nearshore | 32.0304 | -80.8176 | One-way Transit | 58.83
2022-01-03 17:22:38 | MAERSK SANA | 563000400 | 15.8 | 13.9 | 1096 | 138 | Post-Panamax | 71 | 296 | 296 | Inbound | 0 | 138 | 294 | 26.17 | 35.79 | 41008 | Offshore | 31.975 | -80.741 | One-way Transit | 23
2022-01-03 14:32:44 | TOREADOR | 248910000 | 15.2 | 14.3 | 656 | 108 | Panamax | 70 | 322 | 320 | Inbound | 2 | 131 | 273 | 29.98 | 42.5 | 41008 | Nearshore | 32.0273 | -80.8141 | One-way Transit | 21.83
2022-01-03 09:55:31 | OOCL KOREA | 477293100 | 14.9 | 13.7 | 1200 | 157 | Post-Panamax | 74 | 322 | 317 | Inbound | 5 | 261 | 257 | 35.12 | 46.98 | 41008 | Nearshore | 32.0267 | -80.8139 | One-way Transit | 43.5
2022-01-03 09:20:48 | ZIM MONACO | 249509000 | 14.7 | 13.6 | 853 | 105 | Panamax | 71 | 118 | 120 | Outbound | 2 | 135 | 257 | 35.12 | 46.98 | 41008 | Offshore | 31.9786 | -80.7495 | One-way Transit | 22.5
2022-01-03 06:45:53 | PARSIFAL | 566085000 | 14.2 | 13.6 | 869 | 105 | Panamax | 70 | 131 | 135 | Outbound | 4 | 165 | 182 | 30.87 | 38.03 | 41008 | Nearshore | 32.0305 | -80.8184 | One-way Transit | 27.5
2022-01-03 22:54:46 | ADAMS | 636015952 | 14 | 12.8 | 902 | 26 | Panamax | 70 | 301 | 307 | Inbound | 6 | 120 | 340 | 18.34 | 26.84 | 41008 | Offshore | 31.9931 | -80.7814 | One-way Transit | 20
2022-01-02 22:04:55 | SEAMAX FAIRFIELD | 538005888 | 15.4 | 14 | 1102 | 141 | Post-Panamax | 70 | 118 | 120 | Outbound | 2 | 179 | 177 | 21.03 | 24.61 | 41008 | Offshore | 31.9773 | -80.7472 | One-way Transit | 29.83
2022-01-02 02:14:36 | MAERSK KOWLOON | 636018018 | 14.5 | 14 | 984 | 138 | Post-Panamax | 79 | 296 | 294 | Inbound | 2 | 172 | 195 | 15.88 | 17.9 | 41008 | Offshore | 31.9793 | -80.7506 | One-way Transit | 28.67
2022-01-01 22:33:39 | CMA CGM CORTE REAL | 215154000 | 15.9 | 15.5 | 1200 | 171 | Post-Panamax | 71 | 321 | 321 | Inbound | 0 | 171 | 177 | 13.87 | 15.66 | 41008 | Nearshore | 32.0276 | -80.8147 | One-way Transit | 28.5
2022-01-01 19:29:25 | ZIM MONACO | 249509000 | 14.6 | 12.7 | 853 | 105 | Panamax | 71 | 322 | 317 | Inbound | 5 | 179 | 180 | 11.86 | 15.66 | 41008 | Nearshore | 32.0262 | -80.8133 | One-way Transit | 29.83
2022-01-01 20:48:55 | PARSIFAL | 566085000 | 10 | 9.5 | 869 | 105 | Panamax | 70 | 321 | 321 | Inbound | 0 | 105 | 169 | 11.86 | 15.66 | 41008 | Nearshore | 32.0263 | -80.8135 | One-way Transit | 17.5
2021-12-31 04:51:17 | COSCO PHILIPPINES | 477738200 | 16.4 | 15.3 | 1096 | 141 | Post-Panamax | 71 | 298 | 297 | Inbound | 1 | 160 | 230 | 17 | 20.13 | 41008 | Offshore | 31.9833 | -80.7596 | One-way Transit | 26.67
2021-12-31 03:15:35 | CMA CGM WHITE SHARK | 215230000 | 16 | 15 | 964 | 105 | Panamax | 70 | 134 | 140 | Outbound | 6 | 205 | 206 | 13.42 | 20.13 | 41008 | Nearshore | 32.0284 | -80.8154 | One-way Transit | 34.17
2021-12-31 10:42:39 | SANTA LORETTA | 218643000 | 15.7 | 15.4 | 1105 | 151 | Post-Panamax | 71 | 130 | 136 | Outbound | 6 | 266 | 211 | 13.65 | 15.66 | 41008 | Nearshore | 32.0293 | -80.8162 | One-way Transit | 44.33
2021-12-31 07:29:51 | ONE MUNCHEN | 373911000 | 14.7 | 13.8 | 1200 | 167 | Post-Panamax | 70 | 120 | 120 | Outbound | 0 | 167 | 215 | 13.87 | 20.13 | 41008 | Offshore | 31.9835 | -80.7608 | One-way Transit | 27.83
2021-12-31 08:19:39 | MARAN GAS PERICLES | 241424000 | 11.4 | 10.6 | 951 | 151 | Panamax | 80 | 116 | 118 | Outbound | 2 | 184 | 215 | 13.87 | 20.13 | 41008 | Offshore | 31.9869 | -80.7678 | One-way Transit | 30.67
2021-12-30 06:48:08 | CMA CGM WHITE SHARK | 215230000 | 16.3 | 16 | 964 | 105 | Panamax | 70 | 323 | 324 | Inbound | 1 | 122 | 205 | 12.97 | 15.66 | 41008 | Nearshore | 32.0211 | -80.8086 | One-way Transit | 20.33
2021-12-30 08:45:31 | RDO FORTUNE | 636092878 | 16 | 14.9 | 840 | 121 | Panamax | 71 | 120 | 121 | Outbound | 1 | 136 | 225 | 11.86 | 13.42 | 41008 | Offshore | 31.9812 | -80.7556 | One-way Transit | 22.67
2021-12-30 07:57:34 | SEAMAX FAIRFIELD | 538005888 | 15.7 | 14.8 | 1102 | 141 | Post-Panamax | 70 | 322 | 319 | Inbound | 3 | 198 | 236 | 9.17 | 15.66 | 41008 | Nearshore | 32.0267 | -80.814 | One-way Transit | 33
2021-12-30 20:36:02 | CORNELIA MAERSK | 220061000 | 15.1 | 14.6 | 1138 | 138 | Post-Panamax | 71 | 321 | 319 | Inbound | 2 | 178 | 197 | 11.63 | 15.66 | 41008 | Nearshore | 32.0264 | -80.8137 | One-way Transit | 29.67
2021-12-30 14:51:47 | APL CHONGQING | 566318000 | 13.8 | 12.8 | 1145 | 151 | Post-Panamax | 71 | 118 | 118 | Outbound | 0 | 151 | 229 | 12.53 | 15.66 | 41008 | Offshore | 31.9797 | -80.7522 | One-way Transit | 25.17
2021-12-30 09:27:42 | SAN CHRISTOBAL | 563051100 | 13.2 | 13.2 | 984 | 157 | Post-Panamax | 71 | 136 | 138 | Outbound | 2 | 191 | 211 | 11.86 | 17.9 | 41008 | Nearshore | 32.0296 | -80.8169 | One-way Transit | 31.83
2021-12-29 04:50:44 | MAERSK SELETAR | 369309000 | 16.8 | 15.6 | 1046 | 131 | Post-Panamax | 70 | 318 | 312 | Inbound | 6 | 240 | 188 | 12.75 | 15.66 | 41008 | Nearshore | 32.0291 | -80.8165 | One-way Transit | 40
2021-12-29 06:22:48 | ONE MUNCHEN | 373911000 | 16.1 | 15.1 | 1200 | 167 | Post-Panamax | 70 | 314 | 310 | Inbound | 4 | 250 | 199 | 11.41 | 13.42 | 41008 | Nearshore | 32.0291 | -80.8165 | One-way Transit | 41.67
2021-12-29 01:19:48 | HYUNDAI DREAM | 441981000 | 15.3 | 14.8 | 1197 | 157 | Post-Panamax | 70 | 131 | 134 | Outbound | 3 | 219 | 179 | 11.86 | 13.42 | 41008 | Nearshore | 32.0296 | -80.8169 | One-way Transit | 36.5
2021-12-29 04:57:45 | EVER FIT | 372733000 | 14.8 | 14 | 1092 | 157 | Post-Panamax | 71 | 119 | 119 | Outbound | 0 | 157 | 188 | 12.75 | 15.66 | 41008 | Offshore | 31.9818 | -80.7567 | One-way Transit | 26.17
2021-12-29 02:51:40 | SANTA LORETTA | 218643000 | 14.4 | 13.4 | 1105 | 151 | Post-Panamax | 71 | 323 | 318 | Inbound | 5 | 247 | 184 | 12.53 | 15.66 | 41008 | Nearshore | 32.0286 | -80.8153 | One-way Transit | 41.17
2021-12-29 16:20:56 | MARAN GAS PERICLES | 241424000 | 13.6 | 13.1 | 951 | 151 | Panamax | 80 | 316 | 309 | Inbound | 7 | 266 | 213 | 10.07 | 13.42 | 41008 | Nearshore | 32.0302 | -80.8175 | One-way Transit | 44.33
2021-12-29 11:11:47 | PAUL E MARTIN | 311057300 | 13.5 | 12.3 | 751 | 105 | Panamax | 70 | 142 | 142 | Outbound | 0 | 105 | 221 | 8.72 | 11.18 | 41008 | Nearshore | 32.0136 | -80.8021 | One-way Transit | 17.5
2021-12-28 05:59:49 | CCNI ANDES | 636092898 | 15.4 | 14.4 | 984 | 161 | Post-Panamax | 79 | 117 | 118 | Outbound | 1 | 178 | 217 | 9.4 | 11.18 | 41008 | Offshore | 31.9868 | -80.7671 | One-way Transit | 29.67
2021-12-28 18:50:52 | RDO FORTUNE | 636092878 | 15.1 | 14.4 | 840 | 121 | Panamax | 71 | 319 | 319 | Inbound | 0 | 121 | 202 | 10.51 | 13.42 | 41008 | Nearshore | 32.027 | -80.8143 | One-way Transit | 20.17
2021-12-28 06:59:43 | SAN CHRISTOBAL | 563051100 | 14.8 | 14.2 | 984 | 157 | Post-Panamax | 71 | 321 | 319 | Inbound | 2 | 191 | 221 | 8.72 | 11.18 | 41008 | Nearshore | 32.0257 | -80.813 | One-way Transit | 31.83
2021-12-28 17:15:40 | APL CHONGQING | 566318000 | 14.1 | 13.3 | 1145 | 151 | Post-Panamax | 71 | 324 | 318 | Inbound | 6 | 270 | 200 | 15.44 | 17.9 | 41008 | Nearshore | 32.0277 | -80.8144 | One-way Transit | 45
2021-12-28 20:35:58 | PAUL E MARTIN | 311057300 | 13.4 | 12.7 | 751 | 105 | Panamax | 70 | 322 | 316 | Inbound | 6 | 183 | 192 | 12.3 | 15.66 | 41008 | Nearshore | 32.0288 | -80.8157 | One-way Transit | 30.5
2021-12-28 19:42:24 | EVER FORWARD | 477624800 | 12.8 | 12.1 | 1096 | 157 | Post-Panamax | 74 | 118 | 120 | Outbound | 2 | 195 | 195 | 12.08 | 13.42 | 41008 | Offshore | 31.9868 | -80.7664 | One-way Transit | 32.5
2021-12-27 05:22:21 | PARSIFAL | 566085000 | 15.1 | 14.9 | 869 | 105 | Panamax | 70 | 142 | 143 | Outbound | 1 | 120 | 232 | 6.71 | 8.95 | 41008 | Nearshore | 32.0141 | -80.8028 | One-way Transit | 20
2021-12-27 16:23:41 | EVER FIT | 372733000 | 14.6 | 14.2 | 1092 | 157 | Post-Panamax | 71 | 299 | 298 | Inbound | 1 | 176 | 226 | 10.29 | 11.18 | 41008 | Offshore | 31.9913 | -80.7775 | One-way Transit | 29.33
2021-12-27 14:51:33 | ZIM CHARLESTON | 477714100 | 13.5 | 12.3 | 1102 | 141 | Post-Panamax | 70 | 141 | 141 | Outbound | 0 | 141 | 243 | 7.38 | 8.95 | 41008 | Nearshore | 32.0131 | -80.8017 | One-way Transit | 23.5
2021-12-27 09:38:52 | NEW YORK EXPRESS | 218776000 | 12.9 | 11.7 | 1200 | 157 | Post-Panamax | 70 | 130 | 133 | Outbound | 3 | 220 | 244 | 4.92 | 6.71 | 41008 | Nearshore | 32.0306 | -80.8178 | One-way Transit | 36.67
2021-12-26 02:17:47 | CCNI ANDES | 636092898 | 15.7 | 15.1 | 984 | 161 | Post-Panamax | 79 | 322 | 316 | Inbound | 6 | 263 | 224 | 10.07 | 11.18 | 41008 | Nearshore | 32.0281 | -80.815 | One-way Transit | 43.83
2021-12-26 06:24:54 | MAERSK NIAGARA | 477170400 | 14.3 | 13.8 | 689 | 98 | Panamax | 74 | 321 | 321 | Inbound | 0 | 98 | 244 | 14.99 | 20.13 | 41008 | Nearshore | 32.0222 | -80.81 | One-way Transit | 16.33
2021-12-26 04:32:46 | EVER FORWARD | 477624800 | 14 | 13.2 | 1096 | 157 | Post-Panamax | 74 | 322 | 320 | Inbound | 2 | 195 | 248 | 14.54 | 20.13 | 41008 | Nearshore | 32.0269 | -80.8139 | One-way Transit | 32.5
2021-12-26 04:03:47 | HYUNDAI DREAM | 441981000 | 13 | 12.7 | 1197 | 157 | Post-Panamax | 70 | 322 | 321 | Inbound | 1 | 178 | 236 | 16.78 | 20.13 | 41008 | Nearshore | 32.0234 | -80.8107 | One-way Transit | 29.67
2021-12-25 00:34:46 | CMA CGM MELISANDE | 256888000 | 14.5 | 13.8 | 1099 | 141 | Post-Panamax | 70 | 135 | 138 | Outbound | 3 | 198 | 174 | 13.2 | 15.66 | 41008 | Nearshore | 32.0286 | -80.816 | One-way Transit | 33
2021-12-24 06:43:39 | GRANDE GABON | 247304600 | 16.3 | 14.9 | 692 | 105 | Panamax | 70 | 128 | 129 | Outbound | 1 | 117 | 47 | 6.49 | 8.95 | 41008 | Nearshore | 32.0309 | -80.8188 | One-way Transit | 19.5
2021-12-24 05:12:35 | NABUCCO | 265021000 | 15.5 | 15 | 656 | 118 | Panamax | 70 | 302 | 304 | Inbound | 2 | 141 | 38 | 5.59 | 11.18 | 41008 | Offshore | 31.9937 | -80.7825 | One-way Transit | 23.5
2021-12-24 21:12:44 | EVER LIVING | 563143000 | 15.3 | 13.9 | 1099 | 151 | Post-Panamax | 73 | 123 | 127 | Outbound | 4 | 227 | 128 | 3.36 | 4.47 | 41008 | Nearshore | 32.0311 | -80.8194 | One-way Transit | 37.83
2021-12-24 23:35:00 | ONE MINATO | 431929000 | 12.6 | 12.2 | 1197 | 167 | Post-Panamax | 71 | 120 | 121 | Outbound | 1 | 188 | 182 | 9.4 | 11.18 | 41008 | Offshore | 31.9832 | -80.7601 | One-way Transit | 31.33
2021-12-23 07:58:39 | EVER FORE | 354022000 | 15.9 | 13.9 | 1096 | 157 | Post-Panamax | 70 | 126 | 126 | Outbound | 0 | 157 | 347 | 20.13 | 24.61 | 41008 | Nearshore | 32.0311 | -80.8193 | One-way Transit | 26.17
2021-12-23 12:54:40 | GRANDE GABON | 247304600 | 15.6 | 14.3 | 692 | 105 | Panamax | 70 | 321 | 322 | Inbound | 1 | 117 | 48 | 18.34 | 24.61 | 41008 | Nearshore | 32.0246 | -80.8122 | One-way Transit | 19.5
2021-12-23 12:43:55 | NEW YORK EXPRESS | 218776000 | 15 | 14.5 | 1200 | 157 | Post-Panamax | 70 | 319 | 319 | Inbound | 0 | 157 | 48 | 18.34 | 24.61 | 41008 | Nearshore | 32.0274 | -80.8151 | One-way Transit | 26.17
2021-12-23 19:33:46 | CMA CGM MELISANDE | 256888000 | 14.5 | 13.6 | 1099 | 141 | Post-Panamax | 70 | 312 | 306 | Inbound | 6 | 255 | 28 | 18.79 | 24.61 | 41008 | Nearshore | 32.0317 | -80.8193 | One-way Transit | 42.5
2021-12-23 03:21:55 | TORRENS | 248923000 | 14.3 | 13.5 | 656 | 105 | Panamax | 70 | 140 | 141 | Outbound | 1 | 116 | 306 | 16.33 | 20.13 | 41008 | Nearshore | 31.9992 | -80.7889 | One-way Transit | 19.33
2021-12-23 18:50:00 | OOCL CHONGQING | 477832400 | 14.1 | 13.7 | 1200 | 157 | Post-Panamax | 70 | 126 | 125 | Outbound | 1 | 178 | 22 | 17.45 | 22.37 | 41008 | Nearshore | 32.0307 | -80.8189 | Two-way Transit | 59.33
2021-12-23 20:12:25 | ZIM CHARLESTON | 477714100 | 13.7 | 12.7 | 1102 | 141 | Post-Panamax | 70 | 298 | 299 | Inbound | 1 | 160 | 28 | 18.79 | 24.61 | 41008 | Offshore | 31.9798 | -80.7516 | One-way Transit | 26.67
2021-12-23 06:26:59 | PARSIFAL | 566085000 | 13.1 | 12.8 | 869 | 105 | Panamax | 70 | 297 | 299 | Inbound | 2 | 135 | 342 | 21.25 | 26.84 | 41008 | Offshore | 31.9876 | -80.7696 | One-way Transit | 22.5
2021-12-22 11:54:43 | EVER LIVING | 563143000 | 15.1 | 14.6 | 1099 | 151 | Post-Panamax | 73 | 322 | 321 | Inbound | 1 | 170 | 308 | 19.91 | 29.08 | 41008 | Nearshore | 32.0271 | -80.8145 | One-way Transit | 28.33
2021-12-22 23:15:36 | ONE MINATO | 431929000 | 14.3 | 13.9 | 1197 | 167 | Post-Panamax | 71 | 298 | 299 | Inbound | 1 | 188 | 300 | 14.32 | 20.13 | 41008 | Offshore | 31.9858 | -80.7651 | One-way Transit | 31.33
2021-12-22 08:51:42 | VARNA BAY | 636016201 | 14.2 | 14 | 1115 | 151 | Post-Panamax | 79 | 132 | 138 | Outbound | 6 | 267 | 304 | 20.58 | 26.84 | 41008 | Nearshore | 32.0305 | -80.8175 | One-way Transit | 44.5
2021-12-22 02:50:38 | TOREADOR | 248910000 | 14.1 | 12.8 | 656 | 108 | Panamax | 70 | 141 | 140 | Outbound | 1 | 119 | 323 | 20.8 | 24.61 | 41008 | Nearshore | 31.9967 | -80.7866 | One-way Transit | 19.83
2021-12-22 01:12:36 | TORRENS | 248923000 | 14 | 13.2 | 656 | 105 | Panamax | 70 | 319 | 319 | Inbound | 0 | 105 | 332 | 21.92 | 26.84 | 41008 | Nearshore | 32.0252 | -80.8118 | Two-way Transit | 35
2021-12-22 21:54:43 | CSL TACOMA | 311057100 | 13.6 | 13.2 | 751 | 105 | Panamax | 70 | 144 | 141 | Outbound | 3 | 144 | 293 | 13.2 | 17.9 | 41008 | Nearshore | 32.0181 | -80.8063 | One-way Transit | 24
2021-12-22 01:13:13 | CLEMENTINE MAERSK | 220164000 | 13 | 12.8 | 1138 | 141 | Post-Panamax | 71 | 139 | 138 | Outbound | 1 | 161 | 332 | 21.92 | 26.84 | 41008 | Nearshore | 32.0222 | -80.8105 | Two-way Transit | 53.67
2021-12-21 00:23:40 | EVER FORE | 354022000 | 16.3 | 15.7 | 1096 | 157 | Post-Panamax | 70 | 317 | 314 | Inbound | 3 | 214 | 28 | 25.05 | 31.32 | 41008 | Nearshore | 32.0291 | -80.8161 | One-way Transit | 35.67
2021-12-21 16:54:36 | ZIM VANCOUVER | 428404000 | 16.1 | 14.4 | 853 | 105 | Panamax | 71 | 143 | 142 | Outbound | 1 | 120 | 48 | 23.26 | 33.56 | 41008 | Nearshore | 32.016 | -80.804 | One-way Transit | 20
2021-12-21 09:51:55 | OOCL CHONGQING | 477832400 | 14.9 | 14 | 1200 | 157 | Post-Panamax | 70 | 307 | 305 | Inbound | 2 | 199 | 20 | 23.94 | 29.08 | 41008 | Nearshore | 32.0307 | -80.8189 | One-way Transit | 33.17
2021-12-21 08:07:32 | TOREADOR | 248910000 | 14.9 | 13.5 | 656 | 108 | Panamax | 70 | 314 | 313 | Inbound | 1 | 119 | 32 | 22.37 | 29.08 | 41008 | Nearshore | 32.0301 | -80.8177 | One-way Transit | 19.83
2021-12-21 22:11:49 | CSL TACOMA | 311057100 | 12.5 | 12.2 | 751 | 105 | Panamax | 70 | 298 | 299 | Inbound | 1 | 118 | 359 | 25.5 | 31.32 | 41008 | Offshore | 31.9884 | -80.7706 | One-way Transit | 19.67
2021-12-20 18:10:49 | SOFIA I | 636017515 | 18.5 | 16.4 | 964 | 105 | Panamax | 79 | 136 | 140 | Outbound | 4 | 172 | 27 | 25.73 | 31.32 | 41008 | Nearshore | 32.0284 | -80.8153 | Two-way Transit | 57.33
2021-12-20 15:11:20 | ZIM VANCOUVER | 428404000 | 15.6 | 15.3 | 853 | 105 | Panamax | 71 | 300 | 300 | Inbound | 0 | 105 | 27 | 25.95 | 33.56 | 41008 | Offshore | 31.9748 | -80.7412 | One-way Transit | 17.5
2021-12-20 18:20:50 | VARNA BAY | 636016201 | 15.4 | 14.5 | 1115 | 151 | Post-Panamax | 79 | 298 | 302 | Inbound | 4 | 228 | 26 | 25.95 | 33.56 | 41008 | Offshore | 31.9741 | -80.7397 | Two-way Transit | 76
2021-12-20 01:41:32 | CLEMENTINE MAERSK | 220164000 | 15.3 | 15.2 | 1138 | 141 | Post-Panamax | 71 | 322 | 322 | Inbound | 0 | 141 | 337 | 8.5 | 11.18 | 41008 | Nearshore | 32.027 | -80.8143 | One-way Transit | 23.5
2021-12-20 17:27:39 | SHANGHAI EXPRESS | 218427000 | 15.2 | 14.7 | 1200 | 157 | Post-Panamax | 71 | 143 | 141 | Outbound | 2 | 199 | 27 | 25.73 | 31.32 | 41008 | Nearshore | 32.0138 | -80.8024 | One-way Transit | 33.17
2021-12-20 02:34:52 | EVER FAR | 636020371 | 14.6 | 14.3 | 1092 | 157 | Post-Panamax | 70 | 142 | 141 | Outbound | 1 | 176 | 33 | 24.16 | 31.32 | 41008 | Nearshore | 32.0134 | -80.8018 | One-way Transit | 29.33
2021-12-20 13:37:54 | YM WARMTH | 477948800 | 14.5 | 13.2 | 1207 | 167 | Post-Panamax | 74 | 143 | 142 | Outbound | 1 | 188 | 28 | 25.28 | 31.32 | 41008 | Nearshore | 32.0118 | -80.8006 | One-way Transit | 31.33
2021-12-20 20:45:50 | SAN VICENTE | 563052800 | 13.1 | 13 | 984 | 157 | Post-Panamax | 70 | 142 | 141 | Outbound | 1 | 174 | 23 | 26.84 | 33.56 | 41008 | Nearshore | 32.0135 | -80.8021 | One-way Transit | 29
2021-12-19 04:17:01 | SOFIA I | 636017515 | 17.1 | 16 | 964 | 105 | Panamax | 79 | 298 | 298 | Inbound | 0 | 105 | 189 | 10.51 | 13.42 | 41008 | Offshore | 31.9735 | -80.7384 | One-way Transit | 17.5
2021-12-19 14:50:43 | CSCL SYDNEY | 477020200 | 16 | 14.6 | 853 | 105 | Panamax | 70 | 141 | 142 | Outbound | 1 | 120 | 250 | 8.28 | 11.18 | 41008 | Nearshore | 32.0157 | -80.8038 | One-way Transit | 20
2021-12-19 08:07:52 | SAN VICENTE | 563052800 | 14.9 | 14.4 | 984 | 157 | Post-Panamax | 70 | 323 | 320 | Inbound | 3 | 208 | 198 | 10.29 | 13.42 | 41008 | Nearshore | 32.0263 | -80.8132 | One-way Transit | 34.67
2021-12-19 07:16:28 | SANTA ROSA | 219086000 | 14.5 | 13.6 | 984 | 141 | Post-Panamax | 74 | 118 | 117 | Outbound | 1 | 158 | 198 | 12.08 | 15.66 | 41008 | Offshore | 31.9819 | -80.757 | One-way Transit | 26.33
2021-12-18 10:16:51 | YM WARMTH | 477948800 | 16 | 15.1 | 1207 | 167 | Post-Panamax | 74 | 298 | 298 | Inbound | 0 | 167 | 144 | 6.04 | 8.95 | 41008 | Offshore | 31.9791 | -80.7507 | Two-way Transit | 55.67
2021-12-18 07:15:41 | HYUNDAI RESPECT | 636015516 | 15.6 | 14.2 | 1200 | 157 | Post-Panamax | 70 | 118 | 117 | Outbound | 1 | 178 | 137 | 4.25 | 6.71 | 41008 | Offshore | 31.9808 | -80.7541 | One-way Transit | 29.67
2021-12-18 14:11:54 | CSCL SYDNEY | 477020200 | 15.5 | 14.8 | 853 | 105 | Panamax | 70 | 298 | 300 | Inbound | 2 | 135 | 209 | 2.01 | 6.71 | 41008 | Offshore | 31.9925 | -80.7795 | One-way Transit | 22.5
2021-12-18 10:37:59 | MSC MAEVA | 371851000 | 14.9 | 12.9 | 1066 | 141 | Post-Panamax | 71 | 116 | 118 | Outbound | 2 | 178 | 166 | 4.25 | 6.71 | 41008 | Offshore | 31.9902 | -80.7752 | One-way Transit | 29.67
2021-12-18 06:00:01 | ZIM TAMPA | 636019355 | 14.1 | 12.2 | 997 | 131 | Post-Panamax | 70 | 142 | 142 | Outbound | 0 | 131 | 130 | 5.37 | 8.95 | 41008 | Nearshore | 32.0168 | -80.805 | One-way Transit | 21.83
2021-12-18 05:37:05 | MAERSK DETROIT | 338474000 | 14 | 11.9 | 981 | 131 | Post-Panamax | 70 | 312 | 316 | Inbound | 4 | 199 | 130 | 5.37 | 8.95 | 41008 | Offshore | 31.9957 | -80.785 | One-way Transit | 33.17
2021-12-18 23:04:54 | MAERSK NIAMEY | 477197100 | 13.8 | 10.8 | 689 | 98 | Panamax | 70 | 134 | 139 | Outbound | 5 | 158 | 176 | 7.83 | 8.95 | 41008 | Nearshore | 32.0281 | -80.8155 | One-way Transit | 26.33
2021-12-18 13:48:09 | YARI LNG | 229583000 | 11.5 | 10.9 | 964 | 144 | Panamax | 84 | 120 | 119 | Outbound | 1 | 161 | 209 | 2.01 | 6.71 | 41008 | Offshore | 31.9796 | -80.7521 | One-way Transit | 26.83
2021-12-17 14:16:58 | MAERSK SARNIA | 563000800 | 16.4 | 14.1 | 1089 | 138 | Post-Panamax | 71 | 144 | 141 | Outbound | 3 | 195 | 99 | 2.46 | 6.71 | 41008 | Nearshore | 32.0287 | -80.8157 | One-way Transit | 32.5
2021-12-17 08:09:39 | MAERSK NIAMEY | 477197100 | 15.5 | 14.8 | 689 | 98 | Panamax | 70 | 296 | 299 | Inbound | 3 | 134 | 111 | 6.26 | 6.71 | 41008 | Offshore | 31.9743 | -80.7399 | One-way Transit | 22.33
2021-12-17 21:16:48 | SANTA ROSA | 219086000 | 15.5 | 13.9 | 984 | 141 | Post-Panamax | 74 | 298 | 297 | Inbound | 1 | 158 | 140 | 6.93 | 8.95 | 41008 | Offshore | 31.9916 | -80.7777 | One-way Transit | 26.33
2021-12-17 23:46:58 | APL SOUTHAMPTON | 566409000 | 14.7 | 13.2 | 1138 | 151 | Post-Panamax | 71 | 118 | 118 | Outbound | 0 | 151 | 156 | 6.93 | 8.95 | 41008 | Offshore | 31.9776 | -80.7476 | One-way Transit | 25.17
2021-12-17 23:23:58 | EVER FAR | 636020371 | 14.6 | 13.7 | 1092 | 157 | Post-Panamax | 70 | 299 | 299 | Inbound | 0 | 157 | 156 | 6.93 | 8.95 | 41008 | Offshore | 31.9908 | -80.7758 | Two-way Transit | 52.33
2021-12-17 21:02:54 | SHANGHAI EXPRESS | 218427000 | 14.5 | 14 | 1200 | 157 | Post-Panamax | 71 | 297 | 298 | Inbound | 1 | 178 | 140 | 6.93 | 8.95 | 41008 | Offshore | 31.9824 | -80.7578 | One-way Transit | 29.67
2021-12-17 23:09:53 | APL FLORIDA | 248699000 | 13.1 | 11.5 | 961 | 131 | Panamax | 79 | 135 | 130 | Outbound | 5 | 214 | 141 | 6.71 | 8.95 | 41008 | Nearshore | 31.9958 | -80.7856 | Two-way Transit | 71.33
2021-12-16 18:46:52 | MSC MAEVA | 371851000 | 16.8 | 15.8 | 1066 | 141 | Post-Panamax | 71 | 295 | 299 | Inbound | 4 | 215 | 95 | 6.26 | 6.71 | 41008 | Offshore | 31.9747 | -80.7412 | One-way Transit | 35.83
2021-12-16 01:17:49 | SEASPAN MELBOURNE | 477020700 | 16.5 | 15.6 | 853 | 105 | Panamax | 71 | 143 | 142 | Outbound | 1 | 120 | 40 | 13.65 | 17.9 | 41008 | Nearshore | 32.0149 | -80.8031 | One-way Transit | 20
2021-12-16 14:45:47 | ZIM TAMPA | 636019355 | 16.5 | 14.7 | 997 | 131 | Post-Panamax | 70 | 298 | 298 | Inbound | 0 | 131 | 111 | 3.58 | 6.71 | 41008 | Offshore | 31.978 | -80.7478 | Two-way Transit | 43.67
2021-12-16 09:16:47 | ZIM ANTWERP | 636014220 | 16.2 | 15.1 | 1145 | 151 | Post-Panamax | 77 | 118 | 118 | Outbound | 0 | 151 | 87 | 8.28 | 11.18 | 41008 | Offshore | 31.9792 | -80.751 | One-way Transit | 25.17
2021-12-16 00:49:44 | GRANDE SIERRA LEONE | 247310400 | 15.6 | 14.3 | 695 | 105 | Panamax | 70 | 130 | 133 | Outbound | 3 | 141 | 40 | 13.65 | 17.9 | 41008 | Nearshore | 32.0303 | -80.8177 | One-way Transit | 23.5
2021-12-16 09:41:44 | TYSLA | 249909000 | 15.2 | 14.7 | 869 | 105 | Panamax | 70 | 118 | 118 | Outbound | 0 | 105 | 98 | 8.28 | 11.18 | 41008 | Offshore | 31.9862 | -80.7662 | One-way Transit | 17.5
2021-12-16 15:11:50 | BEA SCHULTE | 477639500 | 13.6 | 12.5 | 866 | 105 | Panamax | 71 | 118 | 117 | Outbound | 1 | 120 | 111 | 3.58 | 6.71 | 41008 | Offshore | 31.9823 | -80.758 | One-way Transit | 20
2021-12-16 07:47:46 | APL FLORIDA | 248699000 | 12.4 | 11.3 | 961 | 131 | Panamax | 79 | 299 | 300 | Inbound | 1 | 148 | 73 | 8.05 | 11.18 | 41008 | Offshore | 31.9736 | -80.7389 | One-way Transit | 24.67
2021-12-15 04:00:45 | MSC PINA | 372973000 | 16.3 | 14.7 | 1105 | 151 | Post-Panamax | 71 | 134 | 136 | Outbound | 2 | 189 | 34 | 12.75 | 15.66 | 41008 | Nearshore | 32.0293 | -80.8167 | One-way Transit | 31.5
2021-12-15 06:03:31 | BEA SCHULTE | 477639500 | 15.7 | 15 | 866 | 105 | Panamax | 71 | 322 | 317 | Inbound | 5 | 180 | 45 | 17.45 | 24.61 | 41008 | Nearshore | 32.0277 | -80.815 | One-way Transit | 30
2021-12-15 00:07:38 | SEASPAN MELBOURNE | 477020700 | 15.6 | 14.6 | 853 | 105 | Panamax | 71 | 300 | 305 | Inbound | 5 | 179 | 35 | 15.44 | 22.37 | 41008 | Offshore | 31.993 | -80.781 | One-way Transit | 29.83
2021-12-15 15:27:38 | HYUNDAI DRIVE | 440009000 | 15.4 | 14.7 | 1200 | 157 | Post-Panamax | 70 | 135 | 136 | Outbound | 1 | 178 | 28 | 17.67 | 22.37 | 41008 | Nearshore | 32.0289 | -80.8163 | One-way Transit | 29.67
2021-12-15 08:26:38 | HYUNDAI RESPECT | 636015516 | 15.1 | 13.8 | 1200 | 157 | Post-Panamax | 70 | 301 | 302 | Inbound | 1 | 178 | 17 | 16.55 | 20.13 | 41008 | Offshore | 31.993 | -80.7806 | One-way Transit | 29.67
2021-12-15 01:20:35 | UNDINE | 265884000 | 15 | 14.2 | 748 | 105 | Panamax | 70 | 138 | 138 | Outbound | 0 | 105 | 29 | 14.09 | 17.9 | 41008 | Nearshore | 32.0289 | -80.8159 | One-way Transit | 17.5
2021-12-15 02:26:53 | GRANDE SIERRA LEONE | 247310400 | 14.7 | 13.9 | 695 | 105 | Panamax | 70 | 297 | 297 | Inbound | 0 | 105 | 42 | 14.09 | 17.9 | 41008 | Offshore | 31.9742 | -80.7398 | Two-way Transit | 35
2021-12-15 18:37:53 | MAERSK SARNIA | 563000800 | 14.3 | 13.5 | 1089 | 138 | Post-Panamax | 71 | 315 | 311 | Inbound | 4 | 214 | 37 | 16.78 | 22.37 | 41008 | Nearshore | 32.0296 | -80.8172 | One-way Transit | 35.67
2021-12-15 02:18:46 | ONE APUS | 431003000 | 14.2 | 13.7 | 1194 | 167 | Post-Panamax | 71 | 143 | 142 | Outbound | 1 | 188 | 29 | 14.09 | 17.9 | 41008 | Nearshore | 32.0174 | -80.8058 | Two-way Transit | 62.67
2021-12-15 00:29:57 | TYSLA | 249909000 | 12.9 | 12.6 | 869 | 105 | Panamax | 70 | 299 | 299 | Inbound | 0 | 105 | 35 | 15.44 | 22.37 | 41008 | Offshore | 31.9782 | -80.748 | One-way Transit | 17.5
2021-12-15 17:30:33 | YARI LNG | 229583000 | 11.5 | 11 | 964 | 144 | Panamax | 84 | 298 | 301 | Inbound | 3 | 194 | 46 | 17.67 | 24.61 | 41008 | Offshore | 31.9919 | -80.7784 | One-way Transit | 32.33
2021-12-14 00:50:41 | TUGELA | 248264000 | 16.9 | 16 | 751 | 105 | Panamax | 70 | 137 | 137 | Outbound | 0 | 105 | 37 | 14.32 | 17.9 | 41008 | Nearshore | 32.0287 | -80.8165 | One-way Transit | 17.5
2021-12-14 19:14:44 | APL SOUTHAMPTON | 566409000 | 15.3 | 14.8 | 1138 | 151 | Post-Panamax | 71 | 314 | 310 | Inbound | 4 | 230 | 36 | 19.24 | 24.61 | 41008 | Nearshore | 32.0302 | -80.8173 | One-way Transit | 38.33
2021-12-14 06:59:52 | UNDINE | 265884000 | 15.3 | 14.8 | 748 | 105 | Panamax | 70 | 322 | 323 | Inbound | 1 | 118 | 19 | 12.3 | 15.66 | 41008 | Nearshore | 32.0273 | -80.8145 | One-way Transit | 19.67
2021-12-14 15:11:57 | CSAV TOCONAO | 636015980 | 15.1 | 13.9 | 984 | 157 | Post-Panamax | 71 | 136 | 139 | Outbound | 3 | 208 | 21 | 14.54 | 17.9 | 41008 | Nearshore | 32.0279 | -80.8154 | One-way Transit | 34.67
2021-12-14 17:59:01 | TAIPEI TRIUMPH | 563029900 | 15 | 14.1 | 1197 | 167 | Post-Panamax | 70 | 118 | 118 | Outbound | 0 | 167 | 22 | 18.34 | 22.37 | 41008 | Offshore | 31.9816 | -80.7558 | One-way Transit | 27.83
2021-12-14 21:19:34 | CMA CGM ALMAVIVA | 228339600 | 14.8 | 14.2 | 1096 | 141 | Post-Panamax | 70 | 118 | 117 | Outbound | 1 | 160 | 38 | 19.24 | 24.61 | 41008 | Offshore | 31.9868 | -80.7674 | One-way Transit | 26.67
2021-12-15 00:00:00 | SEASPAN MELBOURNE | 477020700 | 14.1 | 13.4 | 853 | 105 | Panamax | 71 | 298 | 300 | Inbound | 2 | 135 | 39 | 18.34 | 22.37 | 41008 | Offshore | 31.9776 | -80.7479 | One-way Transit | 22.5
2021-12-14 19:15:35 | ZIM ANTWERP | 636014220 | 13.6 | 13.2 | 1145 | 151 | Post-Panamax | 77 | 312 | 318 | Inbound | 6 | 270 | 36 | 19.24 | 24.61 | 41008 | Nearshore | 31.9966 | -80.7866 | One-way Transit | 45
2021-12-13 18:34:57 | MSC PINA | 372973000 | 17.1 | 16.4 | 1105 | 151 | Post-Panamax | 71 | 317 | 311 | Inbound | 6 | 266 | 16 | 14.99 | 20.13 | 41008 | Nearshore | 32.0309 | -80.8185 | One-way Transit | 44.33
2021-12-13 19:55:26 | MSC TAVVISHI | 636016978 | 16.3 | 14.6 | 912 | 131 | Panamax | 99 | 118 | 118 | Outbound | 0 | 131 | 20 | 15.44 | 17.9 | 41008 | Offshore | 31.9753 | -80.7416 | One-way Transit | 21.83
2021-12-13 16:53:44 | CMA CGM ALMAVIVA | 228339600 | 15.9 | 15.3 | 1096 | 141 | Post-Panamax | 70 | 297 | 305 | Inbound | 8 | 292 | 29 | 17.22 | 20.13 | 41008 | Offshore | 31.9925 | -80.7807 | One-way Transit | 48.67
2021-12-12 13:16:58 | SEASPAN CHIBA | 477213800 | 17 | 15.8 | 879 | 115 | Panamax | 73 | 136 | 140 | Outbound | 4 | 176 | 324 | 9.4 | 17.9 | 41008 | Nearshore | 32.0303 | -80.8173 | One-way Transit | 29.33
2021-12-12 08:03:47 | TIGER | 248223000 | 16.6 | 15 | 758 | 108 | Panamax | 70 | 322 | 321 | Inbound | 1 | 121 | 272 | 10.74 | 15.66 | 41008 | Nearshore | 32.0283 | -80.8153 | One-way Transit | 20.17
2021-12-12 20:45:54 | TUGELA | 248264000 | 16.5 | 16.1 | 751 | 105 | Panamax | 70 | 298 | 298 | Inbound | 0 | 105 | 26 | 19.46 | 24.61 | 41008 | Offshore | 31.9804 | -80.7526 | One-way Transit | 17.5
2021-12-12 15:13:53 | CSAV TOCONAO | 636015980 | 16 | 15.2 | 984 | 157 | Post-Panamax | 71 | 297 | 298 | Inbound | 1 | 174 | 337 | 15.21 | 17.9 | 41008 | Offshore | 31.9727 | -80.736 | One-way Transit | 29
2021-12-12 05:23:49 | ONE APUS | 431003000 | 15.1 | 14.3 | 1194 | 167 | Post-Panamax | 71 | 317 | 316 | Inbound | 1 | 188 | 223 | 14.09 | 17.9 | 41008 | Nearshore | 32.0298 | -80.8169 | One-way Transit | 31.33
2021-12-12 14:29:38 | MAERSK KENSINGTON | 303657000 | 14.6 | 14.4 | 981 | 131 | Post-Panamax | 70 | 138 | 138 | Outbound | 0 | 131 | 337 | 15.21 | 17.9 | 41008 | Nearshore | 32.0275 | -80.815 | One-way Transit | 21.83
2021-12-12 01:44:48 | ADRIAN MAERSK | 220245000 | 14.3 | 14.1 | 1155 | 141 | Post-Panamax | 71 | 133 | 137 | Outbound | 4 | 221 | 208 | 15.88 | 17.9 | 41008 | Nearshore | 32.0298 | -80.817 | One-way Transit | 36.83
2021-12-12 06:10:50 | HYUNDAI DRIVE | 440009000 | 13.6 | 13.1 | 1200 | 157 | Post-Panamax | 70 | 321 | 321 | Inbound | 0 | 157 | 223 | 14.09 | 17.9 | 41008 | Nearshore | 32.0252 | -80.8126 | One-way Transit | 26.17
2021-12-12 18:33:29 | TAIPEI TRIUMPH | 563029900 | 13.6 | 13.2 | 1197 | 167 | Post-Panamax | 70 | 321 | 321 | Inbound | 0 | 167 | 25 | 17.9 | 20.13 | 41008 | Nearshore | 32.0244 | -80.8115 | One-way Transit | 27.83
2021-12-12 17:32:18 | MSC TAVVISHI | 636016978 | 13.5 | 13.2 | 912 | 131 | Panamax | 99 | 322 | 322 | Inbound | 0 | 131 | 22 | 15.66 | 22.37 | 41008 | Nearshore | 32.0239 | -80.8116 | One-way Transit | 21.83
2021-12-11 00:23:18 | SEASPAN CHIBA | 477213800 | 15.7 | 14.9 | 879 | 115 | Panamax | 73 | 298 | 303 | Inbound | 5 | 191 | 146 | 7.83 | 8.95 | 41008 | Offshore | 31.9923 | -80.78 | One-way Transit | 31.83
2021-12-11 03:54:52 | GSL NICOLETTA | 636019673 | 15 | 14.5 | 984 | 131 | Post-Panamax | 70 | 120 | 120 | Outbound | 0 | 131 | 157 | 9.17 | 11.18 | 41008 | Offshore | 31.9813 | -80.7558 | One-way Transit | 21.83
2021-12-11 10:25:14 | MAERSK KENSINGTON | 303657000 | 14.5 | 13.9 | 981 | 131 | Post-Panamax | 70 | 300 | 299 | Inbound | 1 | 148 | 235 | 6.49 | 6.71 | 41008 | Offshore | 31.9779 | -80.7483 | One-way Transit | 24.67
2021-12-11 03:22:21 | WAN HAI 611 | 563313000 | 14.5 | 12.7 | 935 | 131 | Panamax | 70 | 116 | 117 | Outbound | 1 | 147 | 157 | 9.17 | 11.18 | 41008 | Offshore | 31.9875 | -80.769 | One-way Transit | 24.5
2021-12-11 16:57:28 | HSL SHEFFIELD | 636017929 | 13.4 | 12.5 | 689 | 98 | Panamax | 71 | 119 | 120 | Outbound | 1 | 110 | 216 | 8.28 | 8.95 | 41008 | Offshore | 31.9821 | -80.7571 | One-way Transit | 18.33
2021-12-11 20:11:41 | YM WARRANTY | 356941000 | 13 | 12.4 | 1200 | 167 | Post-Panamax | 71 | 118 | 119 | Outbound | 1 | 188 | 190 | 12.08 | 13.42 | 41008 | Offshore | 31.9797 | -80.7526 | One-way Transit | 31.33
2021-12-11 18:17:39 | COSCO SHIPPING ALPS | 477148700 | 12.7 | 12.1 | 1200 | 171 | Post-Panamax | 71 | 119 | 121 | Outbound | 2 | 213 | 184 | 8.95 | 11.18 | 41008 | Offshore | 31.9852 | -80.7637 | One-way Transit | 35.5
2021-12-10 00:26:51 | MAERSK STADELHORN | 563001700 | 14.6 | 14.1 | 981 | 157 | Post-Panamax | 70 | 118 | 117 | Outbound | 1 | 174 | 5 | 13.65 | 17.9 | 41008 | Offshore | 31.9808 | -80.7545 | One-way Transit | 29
2021-12-10 14:53:01 | LONG BEACH EXPRESS | 636020252 | 14.1 | 13.7 | 961 | 105 | Panamax | 79 | 298 | 298 | Inbound | 0 | 105 | 188 | 1.34 | 6.71 | 41008 | Offshore | 31.9825 | -80.7581 | One-way Transit | 17.5
2021-12-10 13:19:55 | SEASPAN EMERALD | 477207700 | 14 | 11.8 | 964 | 105 | Panamax | 79 | 128 | 133 | Outbound | 5 | 189 | 91 | 1.12 | 4.47 | 41008 | Nearshore | 32.0312 | -80.819 | One-way Transit | 31.5
2021-12-10 09:35:51 | HSL SHEFFIELD | 636017929 | 12.8 | 12.6 | 689 | 98 | Panamax | 71 | 321 | 322 | Inbound | 1 | 110 | 17 | 8.05 | 11.18 | 41008 | Nearshore | 32.0012 | -80.7904 | One-way Transit | 18.33
2021-12-09 10:19:33 | SEASPAN EMERALD | 477207700 | 15.7 | 14.8 | 964 | 105 | Panamax | 79 | 300 | 300 | Inbound | 0 | 105 | 50 | 14.76 | 20.13 | 41008 | Offshore | 31.9763 | -80.7445 | One-way Transit | 17.5
2021-12-09 13:23:58 | ELLA | 255806053 | 15 | 14.8 | 656 | 105 | Panamax | 70 | 142 | 139 | Outbound | 3 | 139 | 52 | 18.12 | 22.37 | 41008 | Nearshore | 32.0084 | -80.7971 | One-way Transit | 23.17
2021-12-09 14:11:39 | GSL NICOLETTA | 636019673 | 15 | 14.2 | 984 | 131 | Post-Panamax | 70 | 322 | 321 | Inbound | 1 | 148 | 52 | 18.12 | 22.37 | 41008 | Nearshore | 32.0269 | -80.8137 | One-way Transit | 24.67
2021-12-09 14:46:37 | TAMINA | 636092392 | 15 | 13.9 | 905 | 131 | Panamax | 79 | 117 | 116 | Outbound | 1 | 147 | 55 | 17.9 | 22.37 | 41008 | Offshore | 31.9781 | -80.7485 | One-way Transit | 24.5
2021-12-09 18:11:43 | WAN HAI 611 | 563313000 | 14.8 | 14.4 | 935 | 131 | Panamax | 70 | 297 | 299 | Inbound | 2 | 164 | 19 | 17.9 | 20.13 | 41008 | Offshore | 31.9925 | -80.7802 | One-way Transit | 27.33
2021-12-09 23:19:42 | ADRIAN MAERSK | 220245000 | 14.7 | 13.4 | 1155 | 141 | Post-Panamax | 71 | 300 | 300 | Inbound | 0 | 141 | 2 | 16.55 | 20.13 | 41008 | Offshore | 31.9803 | -80.7533 | One-way Transit | 23.5
2021-12-09 04:51:47 | TIANJIN | 636014224 | 14.7 | 13.4 | 1145 | 151 | Post-Panamax | 71 | 117 | 118 | Outbound | 1 | 171 | 3 | 20.13 | 24.61 | 41008 | Offshore | 31.9887 | -80.771 | One-way Transit | 28.5
2021-12-09 07:34:34 | HYUNDAI SPEED | 241313000 | 14.5 | 14.1 | 1200 | 157 | Post-Panamax | 71 | 142 | 141 | Outbound | 1 | 178 | 43 | 15.44 | 20.13 | 41008 | Nearshore | 32.0138 | -80.8021 | One-way Transit | 29.67
2021-12-09 13:16:55 | ARTHUR MAERSK | 220221000 | 14.3 | 13.4 | 1155 | 141 | Post-Panamax | 70 | 118 | 117 | Outbound | 1 | 161 | 51 | 17.45 | 20.13 | 41008 | Offshore | 31.9767 | -80.7452 | One-way Transit | 26.83
2021-12-09 01:27:31 | MSC MARIA ELENA | 355919000 | 13.6 | 13 | 1102 | 151 | Post-Panamax | 71 | 119 | 118 | Outbound | 1 | 170 | 344 | 17.45 | 20.13 | 41008 | Offshore | 31.9847 | -80.7628 | One-way Transit | 28.33
2021-12-09 15:33:48 | COSCO SHIPPING ALPS | 477148700 | 13.5 | 13.2 | 1200 | 171 | Post-Panamax | 71 | 299 | 301 | Inbound | 2 | 213 | 48 | 15.66 | 20.13 | 41008 | Offshore | 31.9906 | -80.7762 | One-way Transit | 35.5
2021-12-09 12:35:14 | YM WARRANTY | 356941000 | 12.4 | 10.5 | 1200 | 167 | Post-Panamax | 71 | 318 | 316 | Inbound | 2 | 209 | 51 | 17.45 | 20.13 | 41008 | Nearshore | 32.0301 | -80.8172 | One-way Transit | 34.83
2021-12-08 05:32:20 | CCNI ANGOL | 636092896 | 16.8 | 16.2 | 984 | 161 | Post-Panamax | 79 | 128 | 131 | Outbound | 3 | 212 | 225 | 0.67 | 6.71 | 41008 | Nearshore | 32.0303 | -80.8178 | One-way Transit | 35.33
2021-12-08 11:21:07 | MAERSK STADELHORN | 563001700 | 16.4 | 15.7 | 981 | 157 | Post-Panamax | 70 | 299 | 301 | Inbound | 2 | 191 | 216 | 14.99 | 17.9 | 41008 | Offshore | 31.9769 | -80.7464 | One-way Transit | 31.83
2021-12-08 21:16:58 | ELLA | 255806053 | 14.8 | 13.6 | 656 | 105 | Panamax | 70 | 298 | 298 | Inbound | 0 | 105 | 141 | 2.91 | 13.42 | 41008 | Offshore | 31.9889 | -80.7723 | One-way Transit | 17.5
2021-12-08 20:09:33 | SEA POWER | 369526000 | 14.8 | 13.4 | 682 | 79 | Panamax | 80 | 142 | 139 | Outbound | 3 | 115 | 323 | 6.71 | 15.66 | 41008 | Nearshore | 32.023 | -80.8107 | One-way Transit | 19.17
2021-12-08 12:12:52 | TAMINA | 636092392 | 14.3 | 14 | 905 | 131 | Panamax | 79 | 321 | 322 | Inbound | 1 | 147 | 216 | 14.99 | 17.9 | 41008 | Nearshore | 32.0272 | -80.8144 | One-way Transit | 24.5
2021-12-07 01:39:43 | HYUNDAI SPEED | 241313000 | 17 | 15.9 | 1200 | 157 | Post-Panamax | 71 | 298 | 296 | Inbound | 2 | 199 | 205 | 9.62 | 11.18 | 41008 | Offshore | 31.9789 | -80.7501 | Two-way Transit | 66.33
2021-12-07 03:28:49 | CONTI CORTESIA | 255805889 | 16.8 | 15.4 | 1099 | 138 | Post-Panamax | 71 | 118 | 120 | Outbound | 2 | 176 | 230 | 12.53 | 13.42 | 41008 | Offshore | 31.9842 | -80.7614 | One-way Transit | 29.33
2021-12-07 13:37:58 | ARTHUR MAERSK | 220221000 | 16.2 | 15.6 | 1155 | 141 | Post-Panamax | 70 | 321 | 315 | Inbound | 6 | 261 | 312 | 5.37 | 8.95 | 41008 | Nearshore | 32.0282 | -80.8152 | One-way Transit | 43.5
2021-12-07 07:44:38 | ZIM TARRAGONA | 428041000 | 16.1 | 15.8 | 856 | 105 | Panamax | 72 | 126 | 133 | Outbound | 7 | 209 | 277 | 8.95 | 11.18 | 41008 | Nearshore | 32.031 | -80.8187 | One-way Transit | 34.83
2021-12-07 02:03:54 | MAERSK SANTANA | 563000900 | 15.8 | 14.9 | 1099 | 141 | Post-Panamax | 74 | 123 | 123 | Outbound | 0 | 141 | 205 | 9.62 | 11.18 | 41008 | Offshore | 31.9937 | -80.782 | One-way Transit | 23.5
2021-12-07 08:12:47 | WAN HAI 515 | 566828000 | 15.6 | 15.2 | 850 | 121 | Panamax | 70 | 137 | 141 | Outbound | 4 | 180 | 277 | 8.95 | 11.18 | 41008 | Nearshore | 32.0281 | -80.8155 | One-way Transit | 30
2021-12-07 01:56:46 | TIANJIN | 636014224 | 15.3 | 14.4 | 1145 | 151 | Post-Panamax | 71 | 300 | 305 | Inbound | 5 | 250 | 205 | 9.62 | 11.18 | 41008 | Offshore | 31.9932 | -80.7811 | Two-way Transit | 83.33
2021-12-07 06:17:44 | MSC MARIA ELENA | 355919000 | 14.9 | 13.6 | 1102 | 151 | Post-Panamax | 71 | 298 | 297 | Inbound | 1 | 170 | 241 | 10.74 | 15.66 | 41008 | Offshore | 31.9756 | -80.7427 | One-way Transit | 28.33
2021-12-07 06:10:48 | NAVIOS INDIGO | 538003035 | 14.9 | 14.2 | 856 | 105 | Panamax | 71 | 297 | 297 | Inbound | 0 | 105 | 241 | 10.74 | 15.66 | 41008 | Offshore | 31.9802 | -80.7526 | One-way Transit | 17.5
2021-12-07 02:44:50 | TRF PARTICI | 636017994 | 14.7 | 12.8 | 758 | 102 | Panamax | 70 | 137 | 139 | Outbound | 2 | 128 | 203 | 10.07 | 11.18 | 41008 | Nearshore | 32.0282 | -80.8152 | One-way Transit | 21.33
2021-12-07 02:15:00 | TAMERLANE | 257758000 | 14.4 | 12.6 | 804 | 105 | Panamax | 70 | 140 | 139 | Outbound | 1 | 119 | 205 | 9.62 | 11.18 | 41008 | Nearshore | 31.9978 | -80.7877 | One-way Transit | 19.83
2021-12-06 06:00:51 | EVER UTILE | 351934000 | 16.2 | 15.1 | 935 | 131 | Panamax | 74 | 127 | 133 | Outbound | 6 | 228 | 63 | 3.58 | 6.71 | 41008 | Nearshore | 32.0294 | -80.817 | One-way Transit | 38
2021-12-06 02:10:28 | COSCO AFRICA | 370188000 | 14.8 | 14.2 | 1145 | 151 | Post-Panamax | 71 | 118 | 121 | Outbound | 3 | 211 | 76 | 5.37 | 6.71 | 41008 | Offshore | 31.9891 | -80.772 | One-way Transit | 35.17
2021-12-06 09:16:55 | MAERSK KINLOSS | 338241000 | 14.2 | 14.1 | 984 | 131 | Post-Panamax | 71 | 143 | 143 | Outbound | 0 | 131 | 98 | 4.7 | 6.71 | 41008 | Nearshore | 32.0225 | -80.8101 | One-way Transit | 21.83
2021-12-06 00:01:46 | CCNI ANGOL | 636092896 | 14.1 | 13.9 | 984 | 161 | Post-Panamax | 79 | 323 | 322 | Inbound | 1 | 178 | 104 | 6.04 | 6.71 | 41008 | Nearshore | 32.0195 | -80.8072 | One-way Transit | 29.67
2021-12-06 06:42:48 | ZIM TARRAGONA | 428041000 | 14 | 13.1 | 856 | 105 | Panamax | 72 | 298 | 297 | Inbound | 1 | 120 | 38 | 3.8 | 4.47 | 41008 | Offshore | 31.9743 | -80.7399 | One-way Transit | 20
2021-12-06 03:47:42 | TRF PARTICI | 636017994 | 13.9 | 13.6 | 758 | 102 | Panamax | 70 | 299 | 300 | Inbound | 1 | 115 | 37 | 4.47 | 6.71 | 41008 | Offshore | 31.9919 | -80.7783 | One-way Transit | 19.17
2021-12-06 01:00:38 | MSC CORUNA | 636092275 | 13.7 | 12.9 | 886 | 131 | Panamax | 72 | 118 | 118 | Outbound | 0 | 131 | 104 | 6.04 | 6.71 | 41008 | Offshore | 31.9873 | -80.7684 | One-way Transit | 21.83
2021-12-05 12:26:27 | CONTI CORTESIA | 255805889 | 18.1 | 17.3 | 1099 | 138 | Post-Panamax | 71 | 317 | 311 | Inbound | 6 | 252 | 228 | 6.04 | 6.71 | 41008 | Nearshore | 32.0303 | -80.8175 | One-way Transit | 42
2021-12-05 21:30:46 | WAN HAI 515 | 566828000 | 17.5 | 16.7 | 850 | 121 | Panamax | 70 | 296 | 298 | Inbound | 2 | 151 | 111 | 6.26 | 6.71 | 41008 | Offshore | 31.9757 | -80.7433 | One-way Transit | 25.17
2021-12-05 23:44:01 | CCNI ANGOL | 636092896 | 16.4 | 14.9 | 984 | 161 | Post-Panamax | 79 | 298 | 299 | Inbound | 1 | 178 | 105 | 6.49 | 6.71 | 41008 | Offshore | 31.9755 | -80.7427 | One-way Transit | 29.67
2021-12-05 03:00:47 | BREMEN | 636020326 | 15.9 | 14.9 | 1096 | 141 | Post-Panamax | 71 | 118 | 119 | Outbound | 1 | 160 | 210 | 9.17 | 11.18 | 41008 | Offshore | 31.9892 | -80.7727 | One-way Transit | 26.67
2021-12-05 14:29:35 | ZIM LUANDA | 249830000 | 15.9 | 13.9 | 853 | 105 | Panamax | 71 | 118 | 118 | Outbound | 0 | 105 | 249 | 5.82 | 8.95 | 41008 | Offshore | 31.9914 | -80.7772 | One-way Transit | 17.5
2021-12-05 08:07:37 | GRANDE SENEGAL | 247285500 | 15.6 | 11.8 | 689 | 105 | Panamax | 70 | 132 | 133 | Outbound | 1 | 117 | 231 | 6.93 | 8.95 | 41008 | Nearshore | 32.0292 | -80.8163 | One-way Transit | 19.5
2021-12-05 03:38:43 | MAERSK KINLOSS | 338241000 | 15.1 | 13.7 | 984 | 131 | Post-Panamax | 71 | 300 | 299 | Inbound | 1 | 148 | 215 | 8.72 | 11.18 | 41008 | Offshore | 31.977 | -80.7447 | Two-way Transit | 49.33
2021-12-05 03:21:36 | VIENNA EXPRESS | 218355000 | 14.9 | 13.4 | 1099 | 138 | Post-Panamax | 74 | 124 | 132 | Outbound | 8 | 290 | 215 | 8.72 | 11.18 | 41008 | Nearshore | 32.0311 | -80.8183 | Two-way Transit | 96.67
2021-12-05 01:00:43 | APL SENTOSA | 215560000 | 14.7 | 13.9 | 1210 | 167 | Post-Panamax | 71 | 128 | 128 | Outbound | 0 | 167 | 200 | 9.62 | 13.42 | 41008 | Offshore | 31.9943 | -80.7831 | Two-way Transit | 55.67
2021-12-05 01:24:57 | MAERSK SANTANA | 563000900 | 14.2 | 12.5 | 1099 | 141 | Post-Panamax | 74 | 321 | 319 | Inbound | 2 | 179 | 198 | 9.4 | 11.18 | 41008 | Nearshore | 32.0282 | -80.8152 | One-way Transit | 29.83
2021-12-04 16:36:34 | GRANDE SENEGAL | 247285500 | 16.6 | 14.9 | 689 | 105 | Panamax | 70 | 298 | 296 | Inbound | 2 | 129 | 242 | 6.93 | 8.95 | 41008 | Offshore | 31.9764 | -80.7444 | One-way Transit | 21.5
2021-12-04 10:52:35 | COSCO AFRICA | 370188000 | 16.5 | 15.8 | 1145 | 151 | Post-Panamax | 71 | 316 | 312 | Inbound | 4 | 231 | 251 | 9.4 | 11.18 | 41008 | Nearshore | 32.0295 | -80.8171 | One-way Transit | 38.5
2021-12-04 11:02:58 | MSC CORUNA | 636092275 | 15.7 | 15 | 886 | 131 | Panamax | 72 | 321 | 320 | Inbound | 1 | 146 | 251 | 9.4 | 11.18 | 41008 | Nearshore | 32.025 | -80.8123 | One-way Transit | 24.33
2021-12-04 03:11:51 | ZIM LUANDA | 249830000 | 15.6 | 14.4 | 853 | 105 | Panamax | 71 | 299 | 298 | Inbound | 1 | 120 | 230 | 10.96 | 13.42 | 41008 | Offshore | 31.9742 | -80.7396 | One-way Transit | 20
2021-12-04 19:04:57 | MAERSK NIAGARA | 477170400 | 15.5 | 13.4 | 689 | 98 | Panamax | 74 | 123 | 131 | Outbound | 8 | 193 | 216 | 6.93 | 8.95 | 41008 | Nearshore | 32.0307 | -80.818 | One-way Transit | 32.17
2021-12-04 08:54:46 | MSC TIANJIN | 636019332 | 14.4 | 13.1 | 1059 | 141 | Post-Panamax | 74 | 116 | 120 | Outbound | 4 | 215 | 238 | 9.62 | 13.42 | 41008 | Offshore | 31.9868 | -80.767 | One-way Transit | 35.83
2021-12-04 22:26:59 | EVER UTILE | 351934000 | 14 | 11.9 | 935 | 131 | Panamax | 74 | 298 | 299 | Inbound | 1 | 147 | 185 | 12.08 | 15.66 | 41008 | Offshore | 31.9728 | -80.7362 | One-way Transit | 24.5
2021-12-03 23:57:51 | TAMERLANE | 257758000 | 17.9 | 17.2 | 804 | 105 | Panamax | 70 | 321 | 320 | Inbound | 1 | 119 | 194 | 8.05 | 8.95 | 41008 | Nearshore | 32.0278 | -80.8149 | One-way Transit | 19.83
2021-12-03 23:37:32 | GRAND URANUS | 477142300 | 17.1 | 15.3 | 761 | 105 | Panamax | 70 | 121 | 122 | Outbound | 1 | 118 | 194 | 8.05 | 8.95 | 41008 | Offshore | 31.9773 | -80.748 | Two-way Transit | 39.33
2021-12-03 03:22:50 | NORTHERN JAGUAR | 255806039 | 16.9 | 15 | 1092 | 141 | Post-Panamax | 74 | 139 | 141 | Outbound | 2 | 179 | 227 | 13.87 | 15.66 | 41008 | Nearshore | 32.0285 | -80.8154 | One-way Transit | 29.83
2021-12-03 17:36:41 | KOTA LIHAT | 477010300 | 15.9 | 15 | 872 | 105 | Panamax | 79 | 136 | 143 | Outbound | 7 | 210 | 287 | 4.92 | 11.18 | 41008 | Nearshore | 32.0283 | -80.8151 | One-way Transit | 35
2021-12-03 02:24:44 | APL CALIFORNIA | 248712000 | 15.4 | 14 | 961 | 131 | Panamax | 73 | 134 | 140 | Outbound | 6 | 231 | 225 | 13.65 | 15.66 | 41008 | Nearshore | 32.0299 | -80.8174 | One-way Transit | 38.5
2021-12-03 05:47:53 | TAMESIS | 257565000 | 15.3 | 12.9 | 800 | 105 | Panamax | 70 | 128 | 127 | Outbound | 1 | 119 | 252 | 13.2 | 15.66 | 41008 | Nearshore | 32.0285 | -80.8164 | One-way Transit | 19.83
2021-12-03 10:00:37 | VIENNA EXPRESS | 218355000 | 15.1 | 14.6 | 1099 | 138 | Post-Panamax | 74 | 323 | 322 | Inbound | 1 | 157 | 267 | 13.42 | 17.9 | 41008 | Nearshore | 32.0171 | -80.8053 | One-way Transit | 26.17
2021-12-03 12:18:54 | CMA CGM ARGENTINA | 215331000 | 15 | 13.9 | 1200 | 167 | Post-Panamax | 70 | 121 | 122 | Outbound | 1 | 188 | 272 | 10.74 | 17.9 | 41008 | Offshore | 31.9916 | -80.7774 | One-way Transit | 31.33
2021-12-03 10:15:25 | MAERSK NIAGARA | 477170400 | 13.8 | 11.3 | 689 | 98 | Panamax | 74 | 297 | 296 | Inbound | 1 | 110 | 267 | 13.42 | 17.9 | 41008 | Offshore | 31.9743 | -80.7394 | One-way Transit | 18.33
2021-12-03 10:12:56 | BREMEN | 636020326 | 13.5 | 12.9 | 1096 | 141 | Post-Panamax | 71 | 323 | 322 | Inbound | 1 | 160 | 267 | 13.42 | 17.9 | 41008 | Nearshore | 32.0165 | -80.8045 | One-way Transit | 26.67
2021-12-03 22:45:58 | ISABELLA | 241747000 | 11.4 | 10.8 | 968 | 151 | Post-Panamax | 80 | 121 | 121 | Outbound | 0 | 151 | 193 | 7.38 | 8.95 | 41008 | Offshore | 31.9901 | -80.7744 | One-way Transit | 25.17
2021-12-02 16:03:42 | MSC MATILDE | 353719000 | 17.6 | 14.9 | 968 | 105 | Post-Panamax | 70 | 130 | 136 | Outbound | 6 | 206 | 317 | 10.07 | 11.18 | 41008 | Nearshore | 32.0288 | -80.8161 | One-way Transit | 34.33
2021-12-02 09:49:42 | APL SENTOSA | 215560000 | 16.7 | 15.6 | 1210 | 167 | Post-Panamax | 71 | 324 | 321 | Inbound | 3 | 230 | 288 | 9.84 | 11.18 | 41008 | Nearshore | 32.027 | -80.8143 | One-way Transit | 38.33
2021-12-02 12:00:56 | CMA CGM DALILA | 228337900 | 14.6 | 13.8 | 1096 | 141 | Post-Panamax | 71 | 125 | 124 | Outbound | 1 | 160 | 298 | 12.3 | 15.66 | 41008 | Offshore | 31.9948 | -80.7837 | One-way Transit | 26.67
2021-12-02 01:13:47 | TAMESIS | 257565000 | 14.3 | 13.8 | 800 | 105 | Panamax | 70 | 298 | 297 | Inbound | 1 | 119 | 119 | 6.93 | 8.95 | 41008 | Offshore | 31.9745 | -80.7405 | One-way Transit | 19.83
2021-12-02 01:57:50 | ESSEN EXPRESS | 218474000 | 14.2 | 13.8 | 1200 | 157 | Post-Panamax | 72 | 142 | 142 | Outbound | 0 | 157 | 116 | 3.8 | 8.95 | 41008 | Nearshore | 32.0165 | -80.8044 | One-way Transit | 26.17
2021-12-02 09:49:44 | MSC TIANJIN | 636019332 | 13.4 | 11.4 | 1059 | 141 | Post-Panamax | 74 | 298 | 297 | Inbound | 1 | 159 | 288 | 9.84 | 11.18 | 41008 | Offshore | 31.9855 | -80.7645 | One-way Transit | 26.5
2021-12-02 14:05:53 | KOTA LIHAT | 477010300 | 13.2 | 12.7 | 872 | 105 | Panamax | 79 | 323 | 322 | Inbound | 1 | 120 | 312 | 11.63 | 15.66 | 41008 | Nearshore | 32.0198 | -80.8075 | One-way Transit | 20
2021-12-01 22:21:40 | MSC BILBAO | 255805571 | 17.2 | 15.7 | 1096 | 141 | Post-Panamax | 70 | 118 | 115 | Outbound | 3 | 198 | 41 | 4.47 | 8.95 | 41008 | Offshore | 31.9879 | -80.7702 | One-way Transit | 33
2021-12-01 05:55:34 | MSC MATILDE | 353719000 | 16.7 | 16.4 | 968 | 105 | Post-Panamax | 70 | 298 | 297 | Inbound | 1 | 122 | 252 | 7.61 | 8.95 | 41008 | Offshore | 31.9909 | -80.7768 | One-way Transit | 20.33
2021-12-01 14:00:43 | ZIM WILMINGTON | 538007097 | 15.8 | 14.1 | 984 | 157 | Post-Panamax | 71 | 130 | 134 | Outbound | 4 | 225 | 334 | 5.37 | 6.71 | 41008 | Nearshore | 32.0304 | -80.818 | One-way Transit | 37.5
2021-12-01 05:28:27 | ANIARA | 266282000 | 15 | 14.1 | 761 | 105 | Panamax | 70 | 118 | 118 | Outbound | 0 | 105 | 252 | 7.61 | 8.95 | 41008 | Offshore | 31.9835 | -80.7599 | One-way Transit | 17.5
2021-12-01 12:16:40 | NORTHERN JAGUAR | 255806039 | 14.9 | 14.5 | 1092 | 141 | Post-Panamax | 74 | 300 | 297 | Inbound | 3 | 198 | 318 | 5.37 | 6.71 | 41008 | Offshore | 31.9756 | -80.7427 | One-way Transit | 33
2021-12-01 19:35:34 | APL CALIFORNIA | 248712000 | 14.8 | 14.2 | 961 | 131 | Panamax | 73 | 320 | 320 | Inbound | 0 | 131 | 51 | 4.03 | 6.71 | 41008 | Nearshore | 32.0269 | -80.814 | One-way Transit | 21.83
2021-12-01 08:20:37 | MOL MAESTRO | 373457000 | 13.6 | 12.9 | 991 | 141 | Post-Panamax | 71 | 143 | 142 | Outbound | 1 | 158 | 283 | 5.82 | 8.95 | 41008 | Nearshore | 32.0249 | -80.8124 | One-way Transit | 26.33
2021-12-01 17:27:41 | ISABELLA | 241747000 | 12 | 11.8 | 968 | 151 | Post-Panamax | 80 | 298 | 298 | Inbound | 0 | 151 | 359 | 5.37 | 6.71 | 41008 | Offshore | 31.9897 | -80.7742 | One-way Transit | 25.17
2021-11-30 18:26:38 | CMA CGM DALILA | 228337900 | 16.9 | 16.5 | 1096 | 141 | Post-Panamax | 71 | 317 | 313 | Inbound | 4 | 217 | 305 | 2.46 | 8.95 | 41008 | Nearshore | 32.0298 | -80.817 | One-way Transit | 36.17
2021-11-30 02:10:34 | CARMEN | 266339000 | 16.6 | 14.3 | 758 | 105 | Panamax | 70 | 126 | 126 | Outbound | 0 | 105 | 28 | 10.29 | 15.66 | 41008 | Nearshore | 32.0311 | -80.8198 | One-way Transit | 17.5
2021-11-30 05:51:48 | CMA CGM ARGENTINA | 215331000 | 15.8 | 15.1 | 1200 | 167 | Post-Panamax | 70 | 319 | 319 | Inbound | 0 | 167 | 58 | 5.59 | 11.18 | 41008 | Nearshore | 32.0285 | -80.8158 | One-way Transit | 27.83
2021-11-30 01:11:50 | ANIARA | 266282000 | 15.6 | 14.7 | 761 | 105 | Panamax | 70 | 300 | 301 | Inbound | 1 | 118 | 47 | 10.51 | 15.66 | 41008 | Offshore | 31.9754 | -80.7427 | One-way Transit | 19.67
2021-11-30 03:26:54 | HYUNDAI VICTORY | 441754000 | 14.8 | 14.1 | 1200 | 157 | Post-Panamax | 70 | 119 | 118 | Outbound | 1 | 178 | 39 | 7.38 | 13.42 | 41008 | Offshore | 31.98 | -80.7529 | One-way Transit | 29.67
2021-11-30 19:44:54 | ZIM SAVANNAH | 256075000 | 13.8 | 13.3 | 961 | 131 | Panamax | 70 | 117 | 117 | Outbound | 0 | 131 | 178 | 0.45 | 4.47 | 41008 | Offshore | 31.988 | -80.7704 | One-way Transit | 21.83
2021-11-29 17:56:45 | MSC BILBAO | 255805571 | 17.8 | 17 | 1096 | 141 | Post-Panamax | 70 | 304 | 298 | Inbound | 6 | 255 | 7 | 15.88 | 20.13 | 41008 | Offshore | 31.98 | -80.7524 | One-way Transit | 42.5
2021-11-29 11:19:52 | EVER FASHION | 636020994 | 15.9 | 15.3 | 1096 | 157 | Post-Panamax | 79 | 132 | 133 | Outbound | 1 | 176 | 311 | 19.91 | 29.08 | 41008 | Nearshore | 32.0299 | -80.818 | One-way Transit | 29.33
2021-11-29 03:20:37 | CARMEN | 266339000 | 15.8 | 15.5 | 758 | 105 | Panamax | 70 | 299 | 298 | Inbound | 1 | 118 | 274 | 19.46 | 26.84 | 41008 | Offshore | 31.9906 | -80.7761 | One-way Transit | 19.67
2021-11-29 05:06:42 | ZIM SAVANNAH | 256075000 | 15 | 14.4 | 961 | 131 | Panamax | 70 | 316 | 311 | Inbound | 5 | 214 | 289 | 19.69 | 24.61 | 41008 | Nearshore | 32.0295 | -80.8166 | One-way Transit | 35.67
2021-11-29 14:13:01 | WAN HAI 512 | 566642000 | 14.7 | 14.2 | 850 | 121 | Panamax | 70 | 127 | 134 | Outbound | 7 | 224 | 326 | 18.79 | 26.84 | 41008 | Nearshore | 32.0299 | -80.817 | One-way Transit | 37.33
2021-11-29 01:24:59 | MAERSK DENVER | 338418000 | 14.6 | 13.7 | 981 | 131 | Post-Panamax | 70 | 130 | 133 | Outbound | 3 | 182 | 264 | 19.24 | 24.61 | 41008 | Nearshore | 32.0303 | -80.8179 | One-way Transit | 30.33
2021-11-29 13:23:57 | EVER FRANK | 477665400 | 14.4 | 13.7 | 1096 | 157 | Post-Panamax | 74 | 118 | 118 | Outbound | 0 | 157 | 326 | 18.79 | 26.84 | 41008 | Offshore | 31.981 | -80.7547 | One-way Transit | 26.17
2021-11-29 15:53:32 | ZIM WILMINGTON | 538007097 | 14.3 | 13.9 | 984 | 157 | Post-Panamax | 71 | 297 | 299 | Inbound | 2 | 191 | 353 | 13.42 | 20.13 | 41008 | Offshore | 31.9918 | -80.7788 | One-way Transit | 31.83
2021-11-29 16:38:37 | ESSEN EXPRESS | 218474000 | 14 | 13.6 | 1200 | 157 | Post-Panamax | 72 | 321 | 321 | Inbound | 0 | 157 | 1 | 14.76 | 17.9 | 41008 | Nearshore | 32.0267 | -80.8137 | One-way Transit | 26.17
2021-11-29 11:54:42 | EVER SIGMA | 235009850 | 13.9 | 13.6 | 984 | 141 | Post-Panamax | 74 | 117 | 117 | Outbound | 0 | 141 | 313 | 20.58 | 26.84 | 41008 | Offshore | 31.9796 | -80.7522 | One-way Transit | 23.5
2021-11-29 19:05:34 | MOL MAESTRO | 373457000 | 13.6 | 13.1 | 991 | 141 | Post-Panamax | 71 | 322 | 318 | Inbound | 4 | 210 | 21 | 14.32 | 20.13 | 41008 | Nearshore | 32.027 | -80.8141 | One-way Transit | 35
2021-11-28 09:22:52 | WAN HAI 512 | 566642000 | 16 | 15.4 | 850 | 121 | Panamax | 70 | 308 | 317 | Inbound | 9 | 252 | 276 | 11.41 | 13.42 | 41008 | Nearshore | 31.9965 | -80.7864 | One-way Transit | 42
2021-11-27 08:50:58 | GSL DOROTHEA | 636020769 | 16.6 | 15.1 | 909 | 131 | Panamax | 71 | 124 | 129 | Outbound | 5 | 210 | 336 | 17.67 | 22.37 | 41008 | Nearshore | 32.0312 | -80.8192 | One-way Transit | 35
2021-11-27 16:30:44 | AL QIBLA | 256576000 | 16.2 | 14.7 | 1200 | 157 | Post-Panamax | 71 | 119 | 116 | Outbound | 3 | 220 | 24 | 10.96 | 15.66 | 41008 | Offshore | 31.9736 | -80.7382 | One-way Transit | 36.67
2021-11-27 17:42:53 | EVER FASHION | 636020994 | 16.1 | 15.6 | 1096 | 157 | Post-Panamax | 79 | 298 | 298 | Inbound | 0 | 157 | 37 | 12.3 | 15.66 | 41008 | Offshore | 31.975 | -80.7412 | One-way Transit | 26.17
2021-11-27 10:37:50 | MSC ELODIE | 255806494 | 15.8 | 14 | 984 | 157 | Post-Panamax | 71 | 129 | 134 | Outbound | 5 | 242 | 3 | 12.97 | 17.9 | 41008 | Nearshore | 32.0295 | -80.817 | One-way Transit | 40.33
2021-11-27 17:21:48 | EVER FRANK | 477665400 | 15.4 | 14.9 | 1096 | 157 | Post-Panamax | 74 | 321 | 320 | Inbound | 1 | 176 | 37 | 12.3 | 15.66 | 41008 | Nearshore | 32.0276 | -80.8148 | One-way Transit | 29.33
2021-11-27 03:14:43 | HYUNDAI VICTORY | 441754000 | 15.4 | 15 | 1200 | 157 | Post-Panamax | 70 | 298 | 298 | Inbound | 0 | 157 | 332 | 19.24 | 22.37 | 41008 | Offshore | 31.9787 | -80.7495 | One-way Transit | 26.17
2021-11-27 16:54:59 | MAERSK NIAMEY | 477197100 | 15.2 | 14.7 | 689 | 98 | Panamax | 70 | 143 | 141 | Outbound | 2 | 122 | 24 | 10.96 | 15.66 | 41008 | Nearshore | 31.9983 | -80.7881 | Two-way Transit | 40.67
2021-11-27 16:48:44 | MSC ANTONIA | 636018660 | 14.3 | 13.7 | 997 | 131 | Post-Panamax | 70 | 118 | 118 | Outbound | 0 | 131 | 24 | 10.96 | 15.66 | 41008 | Offshore | 31.9827 | -80.7582 | One-way Transit | 21.83
2021-11-27 19:34:35 | EVER SIGMA | 235009850 | 14.1 | 13.6 | 984 | 141 | Post-Panamax | 74 | 322 | 321 | Inbound | 1 | 158 | 34 | 10.29 | 15.66 | 41008 | Nearshore | 32.0263 | -80.8132 | One-way Transit | 26.33
2021-11-27 15:06:33 | MAERSK SKARSTIND | 636017103 | 14 | 13.5 | 984 | 157 | Post-Panamax | 71 | 120 | 118 | Outbound | 2 | 191 | 347 | 13.87 | 15.66 | 41008 | Offshore | 31.9791 | -80.7517 | Two-way Transit | 63.67
2021-11-27 15:30:51 | MAERSK DENVER | 338418000 | 13.4 | 12.6 | 981 | 131 | Post-Panamax | 70 | 322 | 323 | Inbound | 1 | 148 | 349 | 14.32 | 20.13 | 41008 | Nearshore | 32.0207 | -80.8085 | One-way Transit | 24.67
2021-11-26 22:24:32 | CMA CGM MAGELLAN | 215158000 | 14.6 | 14 | 1200 | 167 | Post-Panamax | 71 | 128 | 129 | Outbound | 1 | 188 | 314 | 18.79 | 22.37 | 41008 | Nearshore | 32.0309 | -80.8189 | One-way Transit | 31.33
2021-11-26 07:31:37 | TIRRANNA | 259895000 | 14.6 | 13.9 | 761 | 105 | Panamax | 70 | 117 | 118 | Outbound | 1 | 118 | 247 | 15.44 | 17.9 | 41008 | Offshore | 31.9798 | -80.752 | One-way Transit | 19.67
2021-11-26 08:26:52 | MAERSK NIAMEY | 477197100 | 14.5 | 13.6 | 689 | 98 | Panamax | 70 | 317 | 319 | Inbound | 2 | 122 | 238 | 17.67 | 20.13 | 41008 | Nearshore | 31.9969 | -80.7859 | One-way Transit | 20.33
2021-11-26 03:27:48 | ARCTIC DISCOVERER | 309481000 | 10.3 | 9.5 | 948 | 157 | Panamax | 80 | 136 | 129 | Outbound | 7 | 271 | 196 | 11.63 | 13.42 | 41008 | Nearshore | 31.9967 | -80.7865 | One-way Transit | 45.17
2021-11-25 07:25:49 | WAN HAI 529 | 477133700 | 16.4 | 14.6 | 964 | 105 | Panamax | 70 | 134 | 138 | Outbound | 4 | 172 | 71 | 12.3 | 15.66 | 41008 | Nearshore | 32.0296 | -80.817 | One-way Transit | 28.67
2021-11-25 09:01:47 | GSL DOROTHEA | 636020769 | 16 | 14.3 | 909 | 131 | Panamax | 71 | 298 | 298 | Inbound | 0 | 131 | 65 | 10.96 | 13.42 | 41008 | Offshore | 31.9789 | -80.7493 | Two-way Transit | 43.67
2021-11-25 16:09:57 | MSC ELODIE | 255806494 | 16 | 15.5 | 984 | 157 | Post-Panamax | 71 | 317 | 309 | Inbound | 8 | 292 | 31 | 9.4 | 11.18 | 41008 | Nearshore | 32.0308 | -80.818 | One-way Transit | 48.67
2021-11-25 06:44:41 | TIRRANNA | 259895000 | 15.4 | 15 | 761 | 105 | Panamax | 70 | 298 | 297 | Inbound | 1 | 118 | 73 | 12.08 | 15.66 | 41008 | Offshore | 31.9837 | -80.7602 | One-way Transit | 19.67
2021-11-25 13:08:52 | MAERSK SKARSTIND | 636017103 | 15.1 | 14.4 | 984 | 157 | Post-Panamax | 71 | 314 | 312 | Inbound | 2 | 191 | 66 | 11.18 | 13.42 | 41008 | Nearshore | 32.0307 | -80.8181 | One-way Transit | 31.83
2021-11-25 09:07:40 | ZIM ROTTERDAM | 636014222 | 15 | 13.2 | 1145 | 151 | Post-Panamax | 79 | 126 | 130 | Outbound | 4 | 231 | 65 | 10.96 | 13.42 | 41008 | Nearshore | 32.0306 | -80.8184 | Two-way Transit | 77
2021-11-25 18:46:00 | MSC ANTONIA | 636018660 | 14.7 | 14.4 | 997 | 131 | Post-Panamax | 70 | 298 | 298 | Inbound | 0 | 131 | 56 | 8.5 | 11.18 | 41008 | Offshore | 31.978 | -80.7477 | One-way Transit | 21.83
2021-11-25 12:17:41 | AL QIBLA | 256576000 | 14.5 | 14 | 1200 | 157 | Post-Panamax | 71 | 319 | 317 | Inbound | 2 | 199 | 64 | 10.51 | 13.42 | 41008 | Nearshore | 32.0283 | -80.8156 | One-way Transit | 33.17
2021-11-25 05:19:45 | THALASSA PISTIS | 219361000 | 14.3 | 13.4 | 1207 | 167 | Post-Panamax | 71 | 142 | 141 | Outbound | 1 | 188 | 64 | 12.75 | 17.9 | 41008 | Nearshore | 32.0166 | -80.8043 | One-way Transit | 31.33
2021-11-25 21:12:04 | IKARIA | 636014573 | 13.7 | 12 | 915 | 131 | Panamax | 70 | 127 | 130 | Outbound | 3 | 179 | 34 | 6.71 | 11.18 | 41008 | Nearshore | 32.0305 | -80.819 | One-way Transit | 29.83
2021-11-25 08:09:41 | MANDARIN ARROW | 309601000 | 13.2 | 12.7 | 656 | 105 | Panamax | 70 | 144 | 141 | Outbound | 3 | 139 | 71 | 12.3 | 15.66 | 41008 | Nearshore | 32.0122 | -80.8007 | One-way Transit | 23.17
2021-11-24 05:09:57 | GRANDE TOGO | 247304200 | 16.8 | 16.5 | 692 | 105 | Panamax | 79 | 142 | 139 | Outbound | 3 | 141 | 28 | 16.78 | 24.61 | 41008 | Nearshore | 31.9992 | -80.789 | One-way Transit | 23.5
2021-11-24 06:09:22 | ZIM SHEKOU | 636013144 | 15.7 | 15.6 | 853 | 105 | Panamax | 71 | 142 | 141 | Outbound | 1 | 120 | 34 | 16.55 | 22.37 | 41008 | Nearshore | 32.0173 | -80.8055 | One-way Transit | 20
2021-11-24 05:57:51 | NORTHERN JUBILEE | 255806038 | 14.5 | 14.3 | 1089 | 144 | Post-Panamax | 71 | 142 | 141 | Outbound | 1 | 163 | 34 | 16.55 | 22.37 | 41008 | Nearshore | 32.0083 | -80.7973 | One-way Transit | 27.17
2021-11-24 04:19:00 | WAN HAI 529 | 477133700 | 13.7 | 13.4 | 964 | 105 | Panamax | 70 | 298 | 300 | Inbound | 2 | 139 | 23 | 19.01 | 26.84 | 41008 | Offshore | 31.9913 | -80.7779 | One-way Transit | 23.17
2021-11-24 02:43:57 | IKARIA | 636014573 | 12.9 | 12.5 | 915 | 131 | Panamax | 70 | 322 | 319 | Inbound | 3 | 179 | 17 | 19.01 | 26.84 | 41008 | Nearshore | 32.0269 | -80.814 | One-way Transit | 29.83
2021-11-24 00:05:46 | ARCTIC DISCOVERER | 309481000 | 11.3 | 11.2 | 948 | 157 | Panamax | 80 | 318 | 311 | Inbound | 7 | 271 | 9 | 17.45 | 24.61 | 41008 | Nearshore | 32.0283 | -80.8156 | One-way Transit | 45.17
2021-11-23 04:08:23 | YM WIDTH | 477129300 | 16.6 | 15.6 | 1207 | 167 | Post-Panamax | 74 | 118 | 118 | Outbound | 0 | 167 | 312 | 25.05 | 31.32 | 41008 | Offshore | 31.9809 | -80.7542 | One-way Transit | 27.83
2021-11-23 09:24:45 | GRANDE TOGO | 247304200 | 16 | 15.3 | 692 | 105 | Panamax | 79 | 298 | 302 | Inbound | 4 | 153 | 5 | 29.08 | 35.79 | 41008 | Offshore | 31.9932 | -80.7808 | One-way Transit | 25.5
2021-11-23 12:31:56 | THALASSA PISTIS | 219361000 | 15.9 | 15.4 | 1207 | 167 | Post-Panamax | 71 | 298 | 300 | Inbound | 2 | 209 | 10 | 28.63 | 33.56 | 41008 | Offshore | 31.9801 | -80.7529 | One-way Transit | 34.83
2021-11-23 04:22:56 | ZIM ROTTERDAM | 636014222 | 15.8 | 15.4 | 1145 | 151 | Post-Panamax | 79 | 301 | 301 | Inbound | 0 | 151 | 323 | 27.74 | 33.56 | 41008 | Offshore | 31.9824 | -80.7574 | One-way Transit | 25.17
2021-11-23 11:17:50 | MSC AGADIR | 477001100 | 15.6 | 15 | 981 | 157 | Post-Panamax | 74 | 308 | 302 | Inbound | 6 | 259 | 11 | 28.63 | 35.79 | 41008 | Nearshore | 32.0314 | -80.8195 | One-way Transit | 43.17
2021-11-23 03:07:35 | MSC ANTIGUA | 477305900 | 14.9 | 14.2 | 981 | 157 | Post-Panamax | 70 | 143 | 144 | Outbound | 1 | 174 | 302 | 22.82 | 26.84 | 41008 | Nearshore | 32.0072 | -80.7962 | One-way Transit | 29
2021-11-23 06:28:56 | ZIM SHEKOU | 636013144 | 14.9 | 14.5 | 853 | 105 | Panamax | 71 | 298 | 300 | Inbound | 2 | 135 | 334 | 26.62 | 33.56 | 41008 | Offshore | 31.9754 | -80.7432 | One-way Transit | 22.5
2021-11-23 02:09:43 | EVER FAITH | 355623000 | 14.1 | 13 | 1096 | 157 | Post-Panamax | 74 | 118 | 118 | Outbound | 0 | 157 | 299 | 21.25 | 26.84 | 41008 | Offshore | 31.981 | -80.7547 | One-way Transit | 26.17
2021-11-23 23:46:44 | CMA CGM MAGELLAN | 215158000 | 14 | 13.7 | 1200 | 167 | Post-Panamax | 71 | 321 | 322 | Inbound | 1 | 188 | 11 | 16.11 | 20.13 | 41008 | Nearshore | 32.0269 | -80.8147 | One-way Transit | 31.33
2021-11-23 08:12:59 | SEA POWER | 369526000 | 13.2 | 13.1 | 682 | 79 | Panamax | 80 | 142 | 139 | Outbound | 3 | 115 | 10 | 34.9 | 42.5 | 41008 | Nearshore | 32.0218 | -80.8097 | One-way Transit | 19.17
2021-11-23 01:30:28 | MANDARIN ARROW | 309601000 | 12.1 | 11.9 | 656 | 105 | Panamax | 70 | 298 | 299 | Inbound | 1 | 116 | 299 | 21.25 | 26.84 | 41008 | Offshore | 31.9774 | -80.7472 | Two-way Transit | 38.67
2021-11-23 23:47:54 | ARCTIC DISCOVERER | 309481000 | 11.3 | 11 | 948 | 157 | Panamax | 80 | 298 | 299 | Inbound | 1 | 174 | 11 | 16.11 | 20.13 | 41008 | Offshore | 31.989 | -80.7721 | One-way Transit | 29
2021-11-22 19:56:48 | HYUNDAI HOPE | 440176000 | 15.7 | 14.6 | 1200 | 157 | Post-Panamax | 70 | 127 | 127 | Outbound | 0 | 157 | 320 | 19.91 | 26.84 | 41008 | Nearshore | 32.0311 | -80.8191 | One-way Transit | 26.17
2021-11-22 00:26:58 | GSL ARCADIA | 636020772 | 15.5 | 13.4 | 909 | 131 | Panamax | 71 | 142 | 140 | Outbound | 2 | 163 | 49 | 10.51 | 13.42 | 41008 | Nearshore | 32.0139 | -80.8023 | One-way Transit | 27.17
2021-11-22 18:52:40 | NORTHERN JUBILEE | 255806038 | 13.6 | 12.9 | 1086 | 138 | Post-Panamax | 71 | 294 | 294 | Inbound | 0 | 138 | 303 | 11.63 | 15.66 | 41008 | Offshore | 31.979 | -80.7492 | One-way Transit | 23
2021-11-22 16:43:07 | SEA POWER | 369526000 | 12.3 | 12 | 682 | 79 | Panamax | 80 | 300 | 297 | Inbound | 3 | 115 | 261 | 5.59 | 13.42 | 41008 | Offshore | 31.976 | -80.7435 | One-way Transit | 19.17
2021-11-21 15:12:15 | MSC HERMES | 636018593 | 17.9 | 17.2 | 695 | 98 | Panamax | 70 | 117 | 119 | Outbound | 2 | 122 | 32 | 19.01 | 22.37 | 41008 | Offshore | 31.9818 | -80.7558 | One-way Transit | 20.33
2021-11-21 02:55:09 | MSC TOMOKO | 354315000 | 16 | 15.5 | 1089 | 141 | Post-Panamax | 0 | 119 | 118 | Outbound | 1 | 160 | 37 | 25.05 | 29.08 | 41008 | Offshore | 31.9869 | -80.768 | One-way Transit | 26.67
2021-11-21 09:13:59 | MSC ANTIGUA | 477305900 | 14.5 | 14.1 | 981 | 157 | Post-Panamax | 70 | 303 | 310 | Inbound | 7 | 275 | 53 | 18.34 | 24.61 | 41008 | Offshore | 31.9931 | -80.7815 | One-way Transit | 45.83
2021-11-20 17:59:54 | HSL SHEFFIELD | 636017929 | 16.7 | 15.7 | 689 | 98 | Panamax | 70 | 138 | 142 | Outbound | 4 | 146 | 38 | 25.95 | 33.56 | 41008 | Nearshore | 32.0286 | -80.8152 | One-way Transit | 24.33
2021-11-20 09:07:46 | GSL ARCADIA | 636020772 | 16.6 | 15.9 | 909 | 131 | Panamax | 71 | 297 | 299 | Inbound | 2 | 163 | 30 | 27.07 | 33.56 | 41008 | Offshore | 31.9766 | -80.7449 | One-way Transit | 27.17
2021-11-20 03:55:36 | ONE WREN | 431888000 | 15.8 | 15.2 | 1194 | 167 | Post-Panamax | 90 | 118 | 116 | Outbound | 2 | 209 | 55 | 24.38 | 33.56 | 41008 | Offshore | 31.9776 | -80.7473 | One-way Transit | 34.83
2021-11-20 20:07:35 | TRAVIATA | 265012000 | 15.3 | 14.7 | 656 | 118 | Panamax | 70 | 133 | 131 | Outbound | 2 | 141 | 34 | 25.05 | 31.32 | 41008 | Nearshore | 32.0303 | -80.8178 | One-way Transit | 23.5
2021-11-20 00:04:46 | NORDSPRING | 255806458 | 15.2 | 14.8 | 810 | 105 | Panamax | 70 | 120 | 119 | Outbound | 1 | 119 | 46 | 25.95 | 33.56 | 41008 | Offshore | 31.9786 | -80.7497 | One-way Transit | 19.83
2021-11-20 11:45:35 | YM WIDTH | 477129300 | 15.1 | 14.6 | 1207 | 167 | Post-Panamax | 74 | 309 | 312 | Inbound | 3 | 230 | 37 | 30.2 | 38.03 | 41008 | Offshore | 31.9956 | -80.7844 | One-way Transit | 38.33
2021-11-20 10:28:42 | CMA CGM LEO | 249888000 | 14.9 | 14.1 | 1194 | 151 | Post-Panamax | 79 | 119 | 117 | Outbound | 2 | 193 | 30 | 29.3 | 35.79 | 41008 | Offshore | 31.9761 | -80.744 | One-way Transit | 32.17
2021-11-20 11:00:40 | EVER FAITH | 355623000 | 14.8 | 14.2 | 1096 | 157 | Post-Panamax | 74 | 322 | 324 | Inbound | 2 | 195 | 30 | 29.3 | 35.79 | 41008 | Nearshore | 32.0271 | -80.8143 | One-way Transit | 32.5
2021-11-19 08:19:32 | HSL SHEFFIELD | 636017929 | 16.2 | 15.1 | 689 | 98 | Panamax | 70 | 298 | 299 | Inbound | 1 | 110 | 337 | 4.03 | 6.71 | 41008 | Offshore | 31.9739 | -80.7393 | One-way Transit | 18.33
2021-11-19 10:45:48 | HYUNDAI HOPE | 440176000 | 16 | 13.5 | 1200 | 157 | Post-Panamax | 70 | 320 | 320 | Inbound | 0 | 157 | 0 | 16.33 | 20.13 | 41008 | Nearshore | 32.0275 | -80.8148 | One-way Transit | 26.17
2021-11-19 02:17:40 | CSCL SATURN | 477274400 | 15.9 | 15 | 1200 | 171 | Post-Panamax | 71 | 119 | 119 | Outbound | 0 | 171 | 106 | 1.79 | 4.47 | 41008 | Offshore | 31.9804 | -80.7536 | One-way Transit | 28.5
2021-11-19 05:39:54 | MAERSK TAURUS | 565762000 | 15.7 | 14.7 | 1089 | 141 | Post-Panamax | 71 | 129 | 134 | Outbound | 5 | 235 | 334 | 2.46 | 4.47 | 41008 | Nearshore | 32.0307 | -80.8181 | One-way Transit | 39.17
2021-11-19 03:49:33 | CSCL BRISBANE | 477070800 | 15.6 | 13.9 | 853 | 105 | Panamax | 71 | 124 | 131 | Outbound | 7 | 208 | 86 | 2.01 | 4.47 | 41008 | Nearshore | 32.0313 | -80.8192 | One-way Transit | 34.67
2021-11-19 08:03:00 | MSC TOMOKO | 354315000 | 15.6 | 13.6 | 1089 | 141 | Post-Panamax | 0 | 297 | 298 | Inbound | 1 | 160 | 337 | 4.03 | 6.71 | 41008 | Offshore | 31.9779 | -80.7481 | One-way Transit | 26.67
2021-11-19 19:26:59 | TRAVIATA | 265012000 | 15 | 14.4 | 656 | 118 | Panamax | 70 | 297 | 299 | Inbound | 2 | 141 | 34 | 25.73 | 33.56 | 41008 | Offshore | 31.9827 | -80.7583 | One-way Transit | 23.5
2021-11-19 21:44:44 | MSC HERMES | 636018593 | 14.6 | 14.2 | 695 | 98 | Panamax | 70 | 299 | 302 | Inbound | 3 | 134 | 38 | 24.61 | 31.32 | 41008 | Offshore | 31.9938 | -80.7825 | One-way Transit | 22.33
2021-11-19 23:55:40 | NORDSPRING | 255806458 | 14.6 | 14.4 | 810 | 105 | Panamax | 70 | 142 | 138 | Outbound | 4 | 161 | 41 | 24.83 | 31.32 | 41008 | Nearshore | 31.9974 | -80.7873 | One-way Transit | 26.83
2021-11-19 01:22:32 | SCF MELAMPUS | 636016376 | 11.8 | 10.2 | 984 | 151 | Post-Panamax | 84 | 141 | 140 | Outbound | 1 | 168 | 106 | 1.79 | 4.47 | 41008 | Nearshore | 32.0271 | -80.8141 | One-way Transit | 28
2021-11-18 04:14:49 | OOCL SEOUL | 477617700 | 16.8 | 15.8 | 1059 | 141 | Post-Panamax | 70 | 132 | 137 | Outbound | 5 | 233 | 132 | 7.38 | 8.95 | 41008 | Nearshore | 32.0286 | -80.8158 | One-way Transit | 38.83
2021-11-18 02:36:52 | CONTI ANNAPURNA | 636092883 | 16.7 | 15.1 | 1096 | 138 | Post-Panamax | 71 | 115 | 120 | Outbound | 5 | 233 | 124 | 7.38 | 8.95 | 41008 | Nearshore | 32.0317 | -80.8194 | One-way Transit | 38.83
2021-11-18 07:44:47 | CMA CGM LEO | 249888000 | 16.3 | 15.8 | 1194 | 151 | Post-Panamax | 79 | 298 | 298 | Inbound | 0 | 151 | 117 | 5.37 | 6.71 | 41008 | Offshore | 31.9766 | -80.7454 | One-way Transit | 25.17
2021-11-18 04:42:59 | CSCL BRISBANE | 477070800 | 16 | 14.7 | 853 | 105 | Panamax | 71 | 298 | 299 | Inbound | 1 | 120 | 134 | 5.82 | 6.71 | 41008 | Offshore | 31.9785 | -80.7491 | One-way Transit | 20
2021-11-18 03:48:46 | BASLE EXPRESS | 211549000 | 15.8 | 14.4 | 1200 | 157 | Post-Panamax | 71 | 132 | 134 | Outbound | 2 | 199 | 132 | 7.38 | 8.95 | 41008 | Nearshore | 32.0299 | -80.8175 | One-way Transit | 33.17
2021-11-18 01:32:47 | NORDSPRING | 255806458 | 14.9 | 13.5 | 810 | 105 | Panamax | 70 | 300 | 300 | Inbound | 0 | 105 | 113 | 7.38 | 8.95 | 41008 | Offshore | 31.9881 | -80.7704 | One-way Transit | 17.5
2021-11-17 15:31:57 | NORTHERN JASPER | 255806034 | 16 | 15.4 | 1092 | 141 | Post-Panamax | 70 | 132 | 137 | Outbound | 5 | 236 | 38 | 7.38 | 8.95 | 41008 | Nearshore | 32.0292 | -80.8161 | One-way Transit | 39.33
2021-11-17 19:44:33 | ONE WREN | 431888000 | 15.4 | 14.7 | 1194 | 167 | Post-Panamax | 90 | 298 | 298 | Inbound | 0 | 167 | 50 | 11.63 | 13.42 | 41008 | Offshore | 31.9785 | -80.7487 | One-way Transit | 27.83
2021-11-17 14:14:55 | MAERSK TAURUS | 565762000 | 14.8 | 14.1 | 1089 | 141 | Post-Panamax | 71 | 299 | 299 | Inbound | 0 | 141 | 36 | 6.49 | 6.71 | 41008 | Offshore | 31.9753 | -80.7419 | One-way Transit | 23.5
2021-11-17 12:42:58 | CMA CGM LA SCALA | 215293000 | 13.7 | 12.7 | 1096 | 138 | Post-Panamax | 70 | 142 | 142 | Outbound | 0 | 138 | 47 | 6.26 | 6.71 | 41008 | Nearshore | 32.0153 | -80.8033 | One-way Transit | 23
2021-11-17 04:26:46 | HOPA | 229554000 | 13.7 | 12.7 | 656 | 105 | Panamax | 70 | 141 | 140 | Outbound | 1 | 116 | 252 | 1.34 | 4.47 | 41008 | Nearshore | 32.0115 | -80.8003 | One-way Transit | 19.33
2021-11-17 18:49:58 | SCF MELAMPUS | 636016376 | 12 | 11.7 | 984 | 151 | Post-Panamax | 84 | 300 | 300 | Inbound | 0 | 151 | 46 | 10.96 | 13.42 | 41008 | Offshore | 31.9832 | -80.7602 | One-way Transit | 25.17
2021-11-16 18:25:47 | CMA CGM LA SCALA | 215293000 | 17.5 | 16.1 | 1096 | 138 | Post-Panamax | 70 | 299 | 299 | Inbound | 0 | 138 | 169 | 4.25 | 6.71 | 41008 | Offshore | 31.976 | -80.7439 | One-way Transit | 23
2021-11-16 20:18:36 | CSCL SATURN | 477274400 | 15.9 | 15.6 | 1200 | 171 | Post-Panamax | 71 | 298 | 297 | Inbound | 1 | 192 | 150 | 5.37 | 6.71 | 41008 | Offshore | 31.9788 | -80.7501 | One-way Transit | 32
2021-11-16 15:40:45 | EVER LOVELY | 563033000 | 15.6 | 13.9 | 1099 | 151 | Post-Panamax | 71 | 124 | 131 | Outbound | 7 | 284 | 7 | 4.47 | 11.18 | 41008 | Nearshore | 32.031 | -80.8188 | One-way Transit | 47.33
2021-11-16 16:06:42 | ZIM YOKOHAMA | 428403000 | 14.8 | 12.3 | 853 | 105 | Panamax | 71 | 143 | 141 | Outbound | 2 | 135 | 7 | 4.47 | 11.18 | 41008 | Nearshore | 32.0163 | -80.8042 | One-way Transit | 22.5
2021-11-16 00:50:28 | POTOMAC EXPRESS | 366418000 | 14 | 12.8 | 1004 | 131 | Post-Panamax | 70 | 122 | 126 | Outbound | 4 | 201 | 295 | 12.08 | 15.66 | 41008 | Nearshore | 32.0309 | -80.8186 | One-way Transit | 33.5
2021-11-16 07:21:24 | SEAWAYS VISAYAS | 538002947 | 13.6 | 12.4 | 748 | 118 | Panamax | 80 | 144 | 139 | Outbound | 5 | 183 | 320 | 7.61 | 11.18 | 41008 | Nearshore | 31.998 | -80.7879 | One-way Transit | 30.5
2021-11-15 21:26:32 | CONTI ANNAPURNA | 636092883 | 17.8 | 17.2 | 1096 | 138 | Post-Panamax | 71 | 296 | 294 | Inbound | 2 | 176 | 281 | 14.09 | 17.9 | 41008 | Offshore | 31.9773 | -80.7468 | One-way Transit | 29.33
2021-11-15 14:52:44 | MAERSK HARTFORD | 338403000 | 15.9 | 15.2 | 984 | 131 | Post-Panamax | 70 | 127 | 130 | Outbound | 3 | 182 | 322 | 14.99 | 20.13 | 41008 | Nearshore | 32.0312 | -80.8195 | Two-way Transit | 60.67
2021-11-15 13:54:57 | ZIM YOKOHAMA | 428403000 | 14.8 | 14.4 | 853 | 105 | Panamax | 71 | 298 | 300 | Inbound | 2 | 135 | 317 | 16.78 | 22.37 | 41008 | Offshore | 31.9896 | -80.7739 | One-way Transit | 22.5
2021-11-15 17:35:00 | CMA CGM PEGASUS | 248013000 | 14.1 | 13.1 | 1194 | 148 | Post-Panamax | 70 | 142 | 143 | Outbound | 1 | 169 | 286 | 10.07 | 13.42 | 41008 | Nearshore | 32.0143 | -80.8024 | One-way Transit | 28.17
2021-11-15 14:50:50 | NORTHERN JASPER | 255806034 | 13.9 | 13.3 | 1092 | 141 | Post-Panamax | 70 | 298 | 298 | Inbound | 0 | 141 | 322 | 14.99 | 20.13 | 41008 | Offshore | 31.9875 | -80.7694 | Two-way Transit | 47
2021-11-15 16:02:53 | MAERSK SIRAC | 563002100 | 13.2 | 12.7 | 981 | 157 | Post-Panamax | 72 | 135 | 133 | Outbound | 2 | 191 | 329 | 11.41 | 17.9 | 41008 | Nearshore | 32.0278 | -80.8161 | One-way Transit | 31.83
2021-11-15 04:28:45 | TONSBERG | 249904000 | 12 | 11 | 869 | 105 | Panamax | 70 | 142 | 141 | Outbound | 1 | 120 | 283 | 19.24 | 26.84 | 41008 | Nearshore | 32.007 | -80.7961 | One-way Transit | 20
2021-11-15 02:13:05 | HOPA | 229554000 | 11.9 | 11.5 | 656 | 105 | Panamax | 70 | 298 | 298 | Inbound | 0 | 105 | 276 | 18.34 | 22.37 | 41008 | Offshore | 31.9794 | -80.7506 | One-way Transit | 17.5
2021-11-15 15:37:41 | OOCL SEOUL | 477617700 | 9.9 | 9.6 | 1059 | 141 | Post-Panamax | 70 | 297 | 306 | Inbound | 9 | 305 | 329 | 11.41 | 17.9 | 41008 | Offshore | 31.9932 | -80.782 | One-way Transit | 50.83
2021-11-14 07:04:47 | POTOMAC EXPRESS | 366418000 | 16.2 | 15.4 | 1004 | 131 | Post-Panamax | 70 | 322 | 322 | Inbound | 0 | 131 | 344 | 17 | 20.13 | 41008 | Nearshore | 32.0274 | -80.8143 | One-way Transit | 21.83
2021-11-14 07:52:00 | MAERSK HARTFORD | 338403000 | 15.8 | 13.5 | 984 | 131 | Post-Panamax | 70 | 321 | 317 | Inbound | 4 | 199 | 353 | 14.76 | 20.13 | 41008 | Nearshore | 32.0281 | -80.815 | One-way Transit | 33.17
2021-11-14 19:28:59 | EVER LOVELY | 563033000 | 15.2 | 14.6 | 1099 | 151 | Post-Panamax | 71 | 323 | 323 | Inbound | 0 | 151 | 276 | 14.09 | 20.13 | 41008 | Nearshore | 32.021 | -80.8085 | One-way Transit | 25.17
2021-11-14 08:54:35 | MSC QINGDAO | 636019331 | 14.5 | 13.2 | 1059 | 141 | Post-Panamax | 70 | 119 | 119 | Outbound | 0 | 141 | 342 | 13.65 | 17.9 | 41008 | Offshore | 31.9902 | -80.775 | One-way Transit | 23.5
2021-11-14 03:42:47 | MSC VIGO | 218853000 | 14.3 | 12.8 | 886 | 131 | Panamax | 74 | 128 | 133 | Outbound | 5 | 208 | 334 | 21.48 | 26.84 | 41008 | Nearshore | 32.0308 | -80.8187 | One-way Transit | 34.67
2021-11-14 04:01:47 | MAERSK NIAGARA | 477170400 | 14.2 | 13.7 | 689 | 98 | Panamax | 74 | 128 | 133 | Outbound | 5 | 158 | 334 | 21.48 | 26.84 | 41008 | Nearshore | 32.0303 | -80.8179 | One-way Transit | 26.33
2021-11-14 09:11:39 | CMA CGM C COLOMB | 215965000 | 14.1 | 13.3 | 1200 | 171 | Post-Panamax | 71 | 143 | 143 | Outbound | 0 | 171 | 342 | 13.65 | 17.9 | 41008 | Nearshore | 32.0141 | -80.8026 | One-way Transit | 28.5
2021-11-14 23:57:34 | SEAWAYS VISAYAS | 538002947 | 13.9 | 13.5 | 748 | 118 | Panamax | 80 | 322 | 322 | Inbound | 0 | 118 | 277 | 17.9 | 22.37 | 41008 | Nearshore | 32.0247 | -80.8124 | One-way Transit | 19.67
2021-11-14 19:05:51 | BASLE EXPRESS | 211549000 | 12.8 | 12.2 | 1200 | 157 | Post-Panamax | 71 | 321 | 321 | Inbound | 0 | 157 | 267 | 14.99 | 20.13 | 41008 | Nearshore | 32.0253 | -80.8125 | One-way Transit | 26.17
2021-11-13 06:54:52 | MAERSK SIRAC | 563002100 | 15.5 | 13.7 | 981 | 157 | Post-Panamax | 72 | 309 | 302 | Inbound | 7 | 275 | 279 | 5.82 | 6.71 | 41008 | Nearshore | 32.0309 | -80.8188 | One-way Transit | 45.83
2021-11-13 08:59:28 | GSL GRANIA | 636019493 | 15.1 | 14.2 | 984 | 138 | Post-Panamax | 71 | 118 | 118 | Outbound | 0 | 138 | 236 | 4.47 | 6.71 | 41008 | Offshore | 31.9841 | -80.762 | One-way Transit | 23
2021-11-13 09:36:58 | TONSBERG | 249904000 | 14.4 | 14.1 | 869 | 105 | Panamax | 70 | 322 | 321 | Inbound | 1 | 120 | 264 | 5.59 | 6.71 | 41008 | Nearshore | 32.026 | -80.813 | One-way Transit | 20
2021-11-13 23:01:36 | CMA CGM T.JEFFERSON | 215126000 | 14 | 13.1 | 1200 | 157 | Post-Panamax | 71 | 142 | 142 | Outbound | 0 | 157 | 219 | 10.07 | 11.18 | 41008 | Nearshore | 32.017 | -80.8047 | One-way Transit | 26.17
2021-11-13 07:05:37 | CMA CGM PEGASUS | 248013000 | 13.8 | 13.4 | 1194 | 148 | Post-Panamax | 70 | 298 | 298 | Inbound | 0 | 148 | 279 | 5.82 | 6.71 | 41008 | Offshore | 31.9809 | -80.7543 | One-way Transit | 24.67
2021-11-13 03:57:56 | ULSAN EXPRESS | 211578000 | 12.3 | 11.7 | 1200 | 157 | Post-Panamax | 70 | 118 | 117 | Outbound | 1 | 178 | 252 | 5.82 | 8.95 | 41008 | Offshore | 31.9796 | -80.7522 | One-way Transit | 29.67
2021-11-12 00:06:35 | GRANDE MAROCCO | 247281100 | 16.7 | 15.7 | 692 | 105 | Panamax | 70 | 134 | 138 | Outbound | 4 | 153 | 171 | 7.83 | 11.18 | 41008 | Nearshore | 32.0283 | -80.8154 | One-way Transit | 25.5
2021-11-12 07:19:30 | MISSOURI EXPRESS | 367781000 | 16.6 | 15.4 | 1004 | 131 | Post-Panamax | 70 | 118 | 119 | Outbound | 1 | 149 | 237 | 15.44 | 17.9 | 41008 | Offshore | 31.9808 | -80.7544 | One-way Transit | 24.83
2021-11-12 16:02:26 | ARGOLIKOS | 636015754 | 15.8 | 15 | 850 | 105 | Panamax | 72 | 132 | 136 | Outbound | 4 | 164 | 342 | 6.49 | 11.18 | 41008 | Nearshore | 32.03 | -80.8176 | One-way Transit | 27.33
2021-11-12 04:23:52 | MSC VIGO | 218853000 | 15.8 | 14.3 | 886 | 131 | Panamax | 74 | 322 | 322 | Inbound | 0 | 131 | 215 | 15.66 | 20.13 | 41008 | Nearshore | 32.0274 | -80.8146 | One-way Transit | 21.83
2021-11-12 20:32:39 | MAERSK NIAGARA | 477170400 | 15.6 | 15.1 | 689 | 98 | Panamax | 74 | 313 | 306 | Inbound | 7 | 181 | 275 | 6.04 | 6.71 | 41008 | Nearshore | 32.0312 | -80.8188 | One-way Transit | 30.17
2021-11-12 17:19:54 | CMA CGM T.JEFFERSON | 215126000 | 15.1 | 14.6 | 1200 | 157 | Post-Panamax | 71 | 320 | 320 | Inbound | 0 | 157 | 351 | 3.36 | 8.95 | 41008 | Nearshore | 32.0269 | -80.8142 | One-way Transit | 26.17
2021-11-12 18:08:47 | MSC QINGDAO | 636019331 | 14.3 | 13.8 | 1059 | 141 | Post-Panamax | 70 | 322 | 319 | Inbound | 3 | 196 | 2 | 1.79 | 6.71 | 41008 | Nearshore | 32.0275 | -80.8145 | One-way Transit | 32.67
2021-11-12 06:51:57 | YM WELLHEAD | 477454100 | 10.7 | 10 | 1207 | 167 | Post-Panamax | 74 | 116 | 116 | Outbound | 0 | 167 | 237 | 15.44 | 17.9 | 41008 | Offshore | 31.9772 | -80.7472 | One-way Transit | 27.83
2021-11-11 03:06:32 | CMA CGM C COLOMB | 215965000 | 15.5 | 15.2 | 1200 | 171 | Post-Panamax | 71 | 320 | 319 | Inbound | 1 | 192 | 71 | 6.71 | 8.95 | 41008 | Nearshore | 32.0282 | -80.8155 | One-way Transit | 32
2021-11-11 12:03:42 | MAERSK SAIGON | 563032700 | 15.5 | 13.7 | 1086 | 138 | Post-Panamax | 71 | 134 | 137 | Outbound | 3 | 195 | 53 | 6.26 | 8.95 | 41008 | Nearshore | 32.029 | -80.8167 | One-way Transit | 32.5
2021-11-11 08:54:32 | GRANDE MAROCCO | 247281100 | 14.8 | 14.3 | 692 | 105 | Panamax | 70 | 302 | 307 | Inbound | 5 | 165 | 72 | 4.25 | 4.47 | 41008 | Offshore | 31.9928 | -80.7816 | One-way Transit | 27.5
2021-11-11 16:13:57 | ARGOLIKOS | 636015754 | 14.1 | 13.5 | 850 | 105 | Panamax | 72 | 322 | 320 | Inbound | 2 | 135 | 134 | 4.47 | 6.71 | 41008 | Nearshore | 32.0277 | -80.8146 | One-way Transit | 22.5
2021-11-11 09:33:55 | CSL TACOMA | 311057100 | 13.8 | 11.9 | 751 | 105 | Panamax | 70 | 122 | 130 | Outbound | 8 | 208 | 62 | 4.92 | 6.71 | 41008 | Nearshore | 32.0305 | -80.818 | One-way Transit | 34.67
2021-11-11 18:49:44 | PORTO KAGIO | 636020868 | 13.7 | 12.7 | 915 | 131 | Panamax | 71 | 141 | 141 | Outbound | 0 | 131 | 162 | 11.18 | 17.9 | 41008 | Nearshore | 32.0081 | -80.797 | One-way Transit | 21.83
2021-11-10 08:30:42 | AS PAULINA | 255806076 | 17.3 | 14.5 | 689 | 98 | Panamax | 70 | 126 | 131 | Outbound | 5 | 158 | 350 | 2.01 | 4.47 | 41008 | Nearshore | 32.0311 | -80.8191 | One-way Transit | 26.33
2021-11-10 09:03:43 | HOEGH TARGET | 257864000 | 16 | 15.7 | 656 | 118 | Panamax | 70 | 138 | 137 | Outbound | 1 | 129 | 350 | 2.01 | 4.47 | 41008 | Nearshore | 32.0284 | -80.8158 | One-way Transit | 21.5
2021-11-10 06:42:40 | WAN HAI 523 | 563131800 | 15.8 | 14 | 882 | 108 | Panamax | 79 | 145 | 144 | Outbound | 1 | 123 | 272 | 2.46 | 4.47 | 41008 | Nearshore | 32.015 | -80.8032 | One-way Transit | 20.5
2021-11-10 10:20:21 | OOCL SINGAPORE | 477293200 | 13.7 | 12.9 | 1200 | 157 | Post-Panamax | 70 | 129 | 128 | Outbound | 1 | 178 | 13 | 5.37 | 6.71 | 41008 | Nearshore | 32.0306 | -80.8181 | One-way Transit | 29.67
2021-11-10 04:05:40 | PORTO KAGIO | 636020868 | 13.1 | 12.8 | 915 | 131 | Panamax | 71 | 321 | 319 | Inbound | 2 | 163 | 83 | 2.68 | 4.47 | 41008 | Nearshore | 32.0272 | -80.8144 | One-way Transit | 27.17
2021-11-10 12:59:45 | CSL TACOMA | 311057100 | 12.5 | 12.1 | 751 | 105 | Panamax | 70 | 324 | 316 | Inbound | 8 | 208 | 48 | 4.7 | 6.71 | 41008 | Nearshore | 32.0293 | -80.8163 | One-way Transit | 34.67
2021-11-10 13:48:21 | ZIM CONSTANZA | 428042000 | 12.3 | 10.9 | 856 | 105 | Panamax | 72 | 142 | 140 | Outbound | 2 | 135 | 47 | 6.04 | 6.71 | 41008 | Nearshore | 32.0241 | -80.8124 | One-way Transit | 22.5
2021-11-10 13:19:56 | YM WELLHEAD | 477454100 | 10.3 | 9.6 | 1207 | 167 | Post-Panamax | 74 | 305 | 308 | Inbound | 3 | 230 | 48 | 4.7 | 6.71 | 41008 | Offshore | 31.9943 | -80.783 | One-way Transit | 38.33
2021-11-10 13:48:40 | MISSOURI EXPRESS | 367781000 | 10.1 | 9.5 | 1004 | 131 | Post-Panamax | 70 | 322 | 321 | Inbound | 1 | 149 | 47 | 6.04 | 6.71 | 41008 | Nearshore | 32.0265 | -80.8133 | One-way Transit | 24.83
2021-11-10 21:22:35 | ANTWERPEN EXPRESS | 218791000 | 9.2 | 9 | 1200 | 157 | Post-Panamax | 79 | 143 | 141 | Outbound | 2 | 199 | 57 | 7.61 | 8.95 | 41008 | Nearshore | 32.0112 | -80.7999 | One-way Transit | 33.17
2021-11-09 07:03:34 | ZIM QINGDAO | 428405000 | 16.9 | 14.2 | 856 | 105 | Panamax | 70 | 129 | 132 | Outbound | 3 | 150 | 16 | 12.08 | 15.66 | 41008 | Nearshore | 32.0312 | -80.8188 | One-way Transit | 25
2021-11-09 13:15:32 | ULSAN EXPRESS | 211578000 | 15.9 | 15.4 | 1200 | 157 | Post-Panamax | 70 | 298 | 299 | Inbound | 1 | 178 | 27 | 12.97 | 15.66 | 41008 | Offshore | 31.9779 | -80.7481 | One-way Transit | 29.67
2021-11-09 11:42:40 | MAERSK SAIGON | 563032700 | 15.7 | 15.1 | 1086 | 138 | Post-Panamax | 71 | 299 | 306 | Inbound | 7 | 269 | 23 | 12.97 | 15.66 | 41008 | Offshore | 31.9921 | -80.7797 | One-way Transit | 44.83
2021-11-09 13:51:47 | HOEGH TARGET | 257864000 | 15.6 | 15.2 | 656 | 118 | Panamax | 70 | 322 | 321 | Inbound | 1 | 129 | 21 | 11.18 | 15.66 | 41008 | Nearshore | 32.0273 | -80.8141 | One-way Transit | 21.5
2021-11-09 18:08:46 | ZIM CONSTANZA | 428042000 | 14.8 | 14.4 | 856 | 105 | Panamax | 72 | 321 | 320 | Inbound | 1 | 120 | 4 | 10.07 | 11.18 | 41008 | Nearshore | 32.0271 | -80.8141 | One-way Transit | 20
2021-11-09 20:13:46 | SEAMAX NORWALK | 538007063 | 14.5 | 11.8 | 981 | 138 | Post-Panamax | 71 | 132 | 136 | Outbound | 4 | 206 | 22 | 9.84 | 13.42 | 41008 | Nearshore | 32.029 | -80.8167 | One-way Transit | 34.33
2021-11-09 05:28:43 | WAN HAI 523 | 563131800 | 14.5 | 14.3 | 882 | 108 | Panamax | 79 | 300 | 299 | Inbound | 1 | 123 | 2 | 12.75 | 15.66 | 41008 | Offshore | 31.9777 | -80.7467 | One-way Transit | 20.5
2021-11-09 18:37:59 | PAUL E MARTIN | 311057300 | 12.9 | 11 | 751 | 105 | Panamax | 70 | 143 | 141 | Outbound | 2 | 131 | 15 | 10.96 | 13.42 | 41008 | Nearshore | 31.9983 | -80.7879 | One-way Transit | 21.83
2021-11-08 21:29:33 | TIJUCA | 259805000 | 17.8 | 13.8 | 761 | 105 | Panamax | 70 | 137 | 140 | Outbound | 3 | 145 | 359 | 9.84 | 15.66 | 41008 | Nearshore | 32.0285 | -80.8154 | One-way Transit | 24.17
2021-11-08 14:17:56 | AS PAULINA | 255806076 | 17.6 | 16.9 | 689 | 98 | Panamax | 70 | 300 | 303 | Inbound | 3 | 134 | 19 | 25.5 | 33.56 | 41008 | Offshore | 31.9924 | -80.7799 | One-way Transit | 22.33
2021-11-08 02:43:26 | ZIM QINGDAO | 428405000 | 16.4 | 15.9 | 856 | 105 | Panamax | 70 | 294 | 298 | Inbound | 4 | 164 | 358 | 22.15 | 29.08 | 41008 | Offshore | 31.9781 | -80.7484 | Two-way Transit | 54.67
2021-11-08 16:41:47 | SEAMAX NORWALK | 538007063 | 15.6 | 15.4 | 981 | 138 | Post-Panamax | 70 | 323 | 323 | Inbound | 0 | 138 | 13 | 23.26 | 29.08 | 41008 | Nearshore | 32.022 | -80.8095 | One-way Transit | 23
2021-11-08 03:00:51 | MSC VITTORIA | 372051000 | 15.3 | 13.7 | 1066 | 141 | Post-Panamax | 71 | 140 | 140 | Outbound | 0 | 141 | 358 | 22.15 | 29.08 | 41008 | Nearshore | 31.9988 | -80.7885 | One-way Transit | 23.5
2021-11-08 04:59:47 | COSCO HOPE | 477598800 | 15 | 13.6 | 1200 | 157 | Post-Panamax | 70 | 142 | 141 | Outbound | 1 | 178 | 9 | 21.48 | 26.84 | 41008 | Nearshore | 32.0145 | -80.8031 | One-way Transit | 29.67
2021-11-08 09:56:31 | OOCL SINGAPORE | 477293200 | 15 | 14.4 | 1200 | 157 | Post-Panamax | 70 | 298 | 298 | Inbound | 0 | 157 | 19 | 21.48 | 26.84 | 41008 | Offshore | 31.9785 | -80.7495 | One-way Transit | 26.17
2021-11-08 01:47:58 | ONE HELSINKI | 373119000 | 14.7 | 14 | 1099 | 151 | Post-Panamax | 73 | 131 | 124 | Outbound | 7 | 284 | 356 | 21.92 | 31.32 | 41008 | Offshore | 31.9945 | -80.7838 | One-way Transit | 47.33
2021-11-08 12:22:39 | ANTWERPEN EXPRESS | 218791000 | 14.3 | 12.9 | 1200 | 157 | Post-Panamax | 79 | 322 | 322 | Inbound | 0 | 157 | 19 | 27.29 | 33.56 | 41008 | Nearshore | 32.0269 | -80.8139 | One-way Transit | 26.17
2021-11-08 17:45:48 | SPARTEL TRADER | 636021056 | 14.3 | 13.2 | 800 | 105 | Panamax | 0 | 141 | 141 | Outbound | 0 | 105 | 6 | 20.36 | 29.08 | 41008 | Nearshore | 31.9992 | -80.7884 | One-way Transit | 17.5
2021-11-08 23:25:54 | PAUL E MARTIN | 311057300 | 12.7 | 12.4 | 751 | 105 | Panamax | 70 | 297 | 298 | Inbound | 1 | 118 | 355 | 10.96 | 13.42 | 41008 | Offshore | 31.9889 | -80.7725 | One-way Transit | 19.67
2021-11-07 18:30:50 | MONACO BRIDGE | 353997000 | 16.8 | 15.8 | 1197 | 167 | Post-Panamax | 70 | 136 | 137 | Outbound | 1 | 188 | 341 | 26.62 | 33.56 | 41008 | Nearshore | 32.0288 | -80.8159 | One-way Transit | 31.33
2021-11-07 17:32:43 | SANTA ROSA | 219086000 | 16.1 | 14.5 | 984 | 141 | Post-Panamax | 74 | 134 | 137 | Outbound | 3 | 192 | 345 | 26.4 | 33.56 | 41008 | Nearshore | 32.0296 | -80.8172 | Two-way Transit | 64
2021-11-07 17:26:36 | SPARTEL TRADER | 636021056 | 12.3 | 11.9 | 800 | 105 | Panamax | 0 | 299 | 299 | Inbound | 0 | 105 | 345 | 26.4 | 33.56 | 41008 | Offshore | 31.9813 | -80.7554 | Two-way Transit | 35
2021-11-06 06:25:01 | DUBAI EXPRESS | 538009375 | 16.8 | 14.5 | 859 | 105 | Panamax | 74 | 142 | 140 | Outbound | 2 | 135 | 10 | 36.02 | 44.74 | 41008 | Nearshore | 32.023 | -80.8109 | One-way Transit | 22.5
2021-11-06 20:15:38 | ALBERT MAERSK | 220263000 | 16.5 | 15.4 | 1155 | 141 | Post-Panamax | 74 | 133 | 136 | Outbound | 3 | 201 | 350 | 36.91 | 44.74 | 41008 | Nearshore | 32.0288 | -80.8165 | One-way Transit | 33.5
2021-11-06 15:28:52 | CHICAGO EXPRESS | 211839000 | 15.9 | 15.5 | 1102 | 141 | Post-Panamax | 79 | 142 | 141 | Outbound | 1 | 160 | 7 | 36.69 | 51.45 | 41008 | Nearshore | 32.0137 | -80.8021 | One-way Transit | 26.67
2021-11-06 05:55:48 | MSC VITTORIA | 372051000 | 15.8 | 14 | 1066 | 141 | Post-Panamax | 71 | 300 | 303 | Inbound | 3 | 197 | 23 | 35.57 | 42.5 | 41008 | Offshore | 31.9741 | -80.74 | One-way Transit | 32.83
2021-11-06 22:37:58 | MAERSK TUKANG | 565825000 | 14.7 | 14.2 | 1089 | 141 | Post-Panamax | 71 | 320 | 316 | Inbound | 4 | 217 | 343 | 39.15 | 49.21 | 41008 | Nearshore | 32.0282 | -80.8152 | One-way Transit | 36.17
2021-11-06 14:25:52 | SANTA ROSA | 219086000 | 14.7 | 12.6 | 984 | 141 | Post-Panamax | 74 | 298 | 304 | Inbound | 6 | 243 | 10 | 40.04 | 53.69 | 41008 | Offshore | 31.9771 | -80.7474 | One-way Transit | 40.5
2021-11-06 13:53:00 | MAERSK NIAMEY | 477197100 | 13.3 | 12.2 | 689 | 98 | Panamax | 70 | 142 | 140 | Outbound | 2 | 122 | 8 | 42.5 | 53.69 | 41008 | Nearshore | 32.0209 | -80.8088 | One-way Transit | 20.33
2021-11-05 00:06:57 | DUBAI EXPRESS | 538009375 | 15.6 | 15.3 | 859 | 105 | Panamax | 74 | 323 | 325 | Inbound | 2 | 135 | 18 | 22.37 | 26.84 | 41008 | Nearshore | 32.0163 | -80.8044 | One-way Transit | 22.5
2021-11-05 21:09:47 | ONE HELSINKI | 373119000 | 15.6 | 15.1 | 1099 | 151 | Post-Panamax | 73 | 297 | 299 | Inbound | 2 | 189 | 35 | 33.78 | 44.74 | 41008 | Offshore | 31.982 | -80.7569 | One-way Transit | 31.5
2021-11-05 08:14:47 | MAERSK NIAMEY | 477197100 | 14.7 | 14.1 | 689 | 98 | Panamax | 70 | 297 | 300 | Inbound | 3 | 134 | 32 | 25.73 | 35.79 | 41008 | Offshore | 31.9762 | -80.7442 | One-way Transit | 22.33
2021-11-05 02:08:54 | MAERSK HURON | 636019088 | 14.6 | 14.1 | 997 | 131 | Post-Panamax | 71 | 141 | 142 | Outbound | 1 | 148 | 27 | 21.92 | 29.08 | 41008 | Nearshore | 32.0155 | -80.8034 | One-way Transit | 24.67
2021-11-05 22:50:52 | GSL TINOS | 636020984 | 14.5 | 14.1 | 968 | 105 | Post-Panamax | 79 | 142 | 138 | Outbound | 4 | 172 | 38 | 34.67 | 44.74 | 41008 | Nearshore | 32.008 | -80.7965 | One-way Transit | 28.67
2021-11-04 02:53:38 | MAERSK SALTORO | 563062200 | 17.3 | 15.4 | 981 | 157 | Post-Panamax | 70 | 131 | 134 | Outbound | 3 | 208 | 28 | 21.03 | 26.84 | 41008 | Nearshore | 32.0297 | -80.817 | One-way Transit | 34.67
2021-11-04 09:54:30 | CHICAGO EXPRESS | 211839000 | 16.8 | 16 | 1102 | 141 | Post-Panamax | 79 | 317 | 311 | Inbound | 6 | 255 | 34 | 19.69 | 24.61 | 41008 | Nearshore | 32.0296 | -80.8169 | One-way Transit | 42.5
2021-11-04 02:25:33 | CMA CGM CHILE | 215346000 | 15.8 | 15.3 | 1200 | 167 | Post-Panamax | 74 | 126 | 125 | Outbound | 1 | 188 | 28 | 21.03 | 26.84 | 41008 | Nearshore | 32.0315 | -80.8194 | One-way Transit | 31.33
2021-11-04 23:56:58 | DUBAI EXPRESS | 538009375 | 15.6 | 15.5 | 859 | 105 | Panamax | 74 | 298 | 300 | Inbound | 2 | 135 | 18 | 20.13 | 24.61 | 41008 | Offshore | 31.9872 | -80.7687 | One-way Transit | 22.5
2021-11-04 10:32:35 | COSCO HOPE | 477598800 | 15.5 | 14.7 | 1200 | 157 | Post-Panamax | 70 | 318 | 318 | Inbound | 0 | 157 | 34 | 19.91 | 24.61 | 41008 | Nearshore | 32.0294 | -80.817 | One-way Transit | 26.17
2021-11-04 11:58:44 | OOCL ATLANTA | 477920300 | 15.5 | 14.6 | 1059 | 141 | Post-Panamax | 70 | 119 | 119 | Outbound | 0 | 141 | 22 | 20.36 | 26.84 | 41008 | Offshore | 31.985 | -80.7635 | One-way Transit | 23.5
2021-11-04 05:14:35 | EVER LENIENT | 235102677 | 15.1 | 13.5 | 1099 | 151 | Post-Panamax | 74 | 143 | 141 | Outbound | 2 | 189 | 32 | 21.92 | 26.84 | 41008 | Nearshore | 32.0167 | -80.8048 | Two-way Transit | 63
2021-11-04 05:17:37 | GSL TINOS | 636020984 | 15.1 | 14.1 | 968 | 105 | Post-Panamax | 79 | 299 | 301 | Inbound | 2 | 139 | 32 | 21.92 | 26.84 | 41008 | Offshore | 31.9761 | -80.7443 | Two-way Transit | 46.33
2021-11-04 09:14:53 | MAERSK SEMBAWANG | 565448000 | 14.5 | 13.5 | 1046 | 131 | Post-Panamax | 71 | 119 | 121 | Outbound | 2 | 167 | 24 | 21.92 | 29.08 | 41008 | Offshore | 31.9877 | -80.7689 | One-way Transit | 27.83
2021-11-04 21:01:22 | MONACO BRIDGE | 353997000 | 13.7 | 13.3 | 1197 | 167 | Post-Panamax | 70 | 309 | 309 | Inbound | 0 | 167 | 21 | 18.79 | 24.61 | 41008 | Nearshore | 32.0311 | -80.8192 | One-way Transit | 27.83
2021-11-04 10:36:38 | ALBERT MAERSK | 220263000 | 12.4 | 11.9 | 1155 | 141 | Post-Panamax | 74 | 296 | 298 | Inbound | 2 | 181 | 34 | 19.91 | 24.61 | 41008 | Offshore | 31.9889 | -80.7725 | One-way Transit | 30.17
2021-11-03 08:01:32 | GRANDE GABON | 247304600 | 15 | 13 | 692 | 105 | Panamax | 70 | 143 | 141 | Outbound | 2 | 129 | 20 | 8.5 | 11.18 | 41008 | Nearshore | 32.0067 | -80.7957 | One-way Transit | 21.5
2021-11-03 11:33:37 | MAERSK HURON | 636019088 | 14.2 | 13.8 | 997 | 131 | Post-Panamax | 71 | 297 | 301 | Inbound | 4 | 200 | 30 | 19.46 | 26.84 | 41008 | Offshore | 31.9927 | -80.7801 | One-way Transit | 33.33
2021-11-02 19:41:48 | OOCL ATLANTA | 477920300 | 16.2 | 14.8 | 1059 | 141 | Post-Panamax | 70 | 297 | 298 | Inbound | 1 | 159 | 24 | 11.86 | 17.9 | 41008 | Offshore | 31.975 | -80.7423 | One-way Transit | 26.5
2021-11-02 18:10:54 | MAERSK SEMBAWANG | 565448000 | 16 | 14.6 | 1046 | 131 | Post-Panamax | 71 | 297 | 300 | Inbound | 3 | 186 | 11 | 14.99 | 17.9 | 41008 | Offshore | 31.9727 | -80.7372 | One-way Transit | 31
2021-11-02 03:30:53 | WAN HAI 521 | 563123500 | 15.7 | 12.5 | 882 | 105 | Panamax | 70 | 133 | 137 | Outbound | 4 | 166 | 47 | 10.29 | 13.42 | 41008 | Nearshore | 32.0292 | -80.8168 | One-way Transit | 27.67
2021-11-02 22:28:55 | ZIM MONACO | 249509000 | 15.3 | 13.2 | 853 | 105 | Panamax | 71 | 144 | 142 | Outbound | 2 | 135 | 36 | 8.72 | 11.18 | 41008 | Nearshore | 32.0049 | -80.7943 | One-way Transit | 22.5
2021-11-02 12:14:56 | GRANDE GABON | 247304600 | 15 | 14.6 | 692 | 105 | Panamax | 70 | 299 | 298 | Inbound | 1 | 117 | 34 | 13.87 | 15.66 | 41008 | Offshore | 31.9739 | -80.7391 | One-way Transit | 19.5
2021-11-02 06:48:36 | EVER LENIENT | 235102677 | 14.8 | 14.1 | 1099 | 151 | Post-Panamax | 74 | 308 | 301 | Inbound | 7 | 284 | 53 | 10.29 | 13.42 | 41008 | Nearshore | 32.0312 | -80.8192 | One-way Transit | 47.33
2021-11-02 13:29:46 | HYUNDAI FORWARD | 538007482 | 14.5 | 13.1 | 964 | 105 | Panamax | 70 | 127 | 132 | Outbound | 5 | 189 | 42 | 11.41 | 15.66 | 41008 | Nearshore | 32.0302 | -80.8182 | One-way Transit | 31.5
2021-11-02 02:12:50 | SANTA LINEA | 218650000 | 14.2 | 13.8 | 1105 | 151 | Post-Panamax | 70 | 132 | 133 | Outbound | 1 | 170 | 47 | 11.63 | 15.66 | 41008 | Nearshore | 32.0308 | -80.8186 | One-way Transit | 28.33
2021-11-02 20:32:48 | AS PAULINA | 255806076 | 14.1 | 12.4 | 689 | 98 | Panamax | 70 | 142 | 141 | Outbound | 1 | 110 | 17 | 9.62 | 13.42 | 41008 | Nearshore | 32.0079 | -80.797 | One-way Transit | 18.33
2021-11-02 18:52:51 | BOMAR CALAIS | 255805683 | 13.4 | 12.2 | 689 | 98 | Panamax | 74 | 142 | 141 | Outbound | 1 | 110 | 12 | 14.99 | 17.9 | 41008 | Nearshore | 32.0115 | -80.8004 | One-way Transit | 18.33
2021-11-02 04:52:00 | TYSLA | 249909000 | 12.4 | 11.6 | 869 | 105 | Panamax | 70 | 143 | 141 | Outbound | 2 | 135 | 49 | 10.29 | 13.42 | 41008 | Nearshore | 32.0143 | -80.8026 | One-way Transit | 22.5
2021-11-01 00:31:31 | TIGER | 248223000 | 17 | 14.9 | 758 | 108 | Panamax | 70 | 129 | 129 | Outbound | 0 | 108 | 300 | 16.55 | 20.13 | 41008 | Nearshore | 32.0311 | -80.8194 | One-way Transit | 18
2021-11-01 10:45:31 | AS PAULINA | 255806076 | 16.9 | 16.6 | 689 | 98 | Panamax | 70 | 296 | 299 | Inbound | 3 | 134 | 13 | 7.38 | 13.42 | 41008 | Offshore | 31.9922 | -80.7794 | One-way Transit | 22.33
2021-11-01 06:56:38 | HYUNDAI FORWARD | 538007482 | 15.7 | 15.2 | 964 | 105 | Panamax | 70 | 322 | 321 | Inbound | 1 | 122 | 323 | 12.53 | 17.9 | 41008 | Nearshore | 32.0268 | -80.8136 | One-way Transit | 20.33
2021-11-01 19:03:00 | BOMAR CALAIS | 255805683 | 15.2 | 14.8 | 689 | 98 | Panamax | 74 | 322 | 320 | Inbound | 2 | 122 | 33 | 8.5 | 13.42 | 41008 | Nearshore | 32.0277 | -80.8149 | One-way Transit | 20.33
2021-11-01 17:27:55 | MAERSK SALTORO | 563062200 | 15.1 | 14.5 | 981 | 157 | Post-Panamax | 70 | 304 | 309 | Inbound | 5 | 242 | 34 | 6.04 | 11.18 | 41008 | Offshore | 31.9939 | -80.7827 | One-way Transit | 40.33
2021-11-01 09:02:33 | OOCL EUROPE | 477214700 | 14.8 | 13.6 | 1059 | 141 | Post-Panamax | 70 | 141 | 142 | Outbound | 1 | 159 | 345 | 11.41 | 17.9 | 41008 | Nearshore | 32.0131 | -80.8015 | One-way Transit | 26.5
2021-11-01 19:32:46 | ZIM MONACO | 249509000 | 14.8 | 14.3 | 853 | 105 | Panamax | 71 | 321 | 316 | Inbound | 5 | 179 | 35 | 7.83 | 11.18 | 41008 | Nearshore | 32.0286 | -80.8154 | One-way Transit | 29.83
2021-11-01 19:50:53 | CMA CGM CHILE | 215346000 | 14.7 | 14.4 | 1200 | 167 | Post-Panamax | 74 | 295 | 296 | Inbound | 1 | 188 | 35 | 7.83 | 11.18 | 41008 | Offshore | 31.9732 | -80.7375 | One-way Transit | 31.33
2021-11-01 12:59:38 | MAERSK PITTSBURGH | 338071000 | 14.5 | 13.2 | 984 | 131 | Post-Panamax | 71 | 134 | 136 | Outbound | 2 | 165 | 16 | 10.29 | 13.42 | 41008 | Nearshore | 32.0292 | -80.816 | One-way Transit | 27.5
2021-11-01 14:21:58 | COLUMBINE MAERSK | 220129000 | 14.1 | 13.5 | 1138 | 141 | Post-Panamax | 71 | 143 | 142 | Outbound | 1 | 161 | 28 | 7.38 | 11.18 | 41008 | Nearshore | 32.0171 | -80.8053 | One-way Transit | 26.83
2021-11-01 05:46:45 | EVER LEGION | 566970000 | 14.1 | 13.2 | 1099 | 151 | Post-Panamax | 70 | 140 | 140 | Outbound | 0 | 151 | 323 | 13.2 | 20.13 | 41008 | Nearshore | 32.0269 | -80.8141 | One-way Transit | 25.17