## master-sv-roll
Name | MMSI | VSPD kn | WSPD mph | Transit | % Channel Occupied | Yaw deg | Effective Beam ft | LOA ft | Beam ft | Class | AIS Type | Course | Heading | Course Behavior | WDIR degT | GST mph | Buoy Source | Location | Latitude | Longitude | Date/Time UTC
ZIM CHARLESTON | 477714100 | 12.1 | 7.61 | One-way Transit | 26.67 | 1 | 160 | 1102 | 141 | Post-Panamax | 70 | 322 | 321 | Inbound | 182 | 11.18 | 41008 | Nearshore | 32.0109 | -80.7993 | 2022-03-18 00:00:37
ZIM CHARLESTON | 477714100 | 12.4 | 7.61 | One-way Transit | 29.83 | 2 | 179 | 1102 | 141 | Post-Panamax | 70 | 323 | 321 | Inbound | 182 | 11.18 | 41008 | Nearshore | 32.0135 | -80.8017 | 2022-03-18 00:01:27
ZIM CHARLESTON | 477714100 | 12.4 | 7.61 | One-way Transit | 29.83 | 2 | 179 | 1102 | 141 | Post-Panamax | 70 | 322 | 320 | Inbound | 182 | 11.18 | 41008 | Nearshore | 32.0175 | -80.8053 | 2022-03-18 00:02:46
ZIM CHARLESTON | 477714100 | 12.6 | 7.61 | One-way Transit | 29.83 | 2 | 179 | 1102 | 141 | Post-Panamax | 70 | 322 | 320 | Inbound | 182 | 11.18 | 41008 | Nearshore | 32.0202 | -80.8077 | 2022-03-18 00:03:37
ZIM CHARLESTON | 477714100 | 12.6 | 7.61 | One-way Transit | 26.67 | 1 | 160 | 1102 | 141 | Post-Panamax | 70 | 321 | 320 | Inbound | 182 | 11.18 | 41008 | Nearshore | 32.0227 | -80.8101 | 2022-03-18 00:04:26
ZIM CHARLESTON | 477714100 | 12.6 | 7.61 | One-way Transit | 29.83 | 2 | 179 | 1102 | 141 | Post-Panamax | 70 | 322 | 320 | Inbound | 182 | 11.18 | 41008 | Nearshore | 32.0248 | -80.812 | 2022-03-18 00:05:07
MSC MARIA ELENA | 355919000 | 13.6 | 5.82 | One-way Transit | 28.33 | 1 | 170 | 1102 | 151 | Post-Panamax | 71 | 296 | 297 | Inbound | 218 | 8.95 | 41008 | Offshore | 31.9728 | -80.737 | 2022-03-18 12:00:48
MSC MARIA ELENA | 355919000 | 13.7 | 5.82 | One-way Transit | 25.17 | 0 | 151 | 1102 | 151 | Post-Panamax | 71 | 298 | 298 | Inbound | 218 | 8.95 | 41008 | Offshore | 31.9739 | -80.7397 | 2022-03-18 12:01:28
MSC MARIA ELENA | 355919000 | 13.8 | 5.82 | One-way Transit | 28.33 | 1 | 170 | 1102 | 151 | Post-Panamax | 71 | 300 | 299 | Inbound | 218 | 8.95 | 41008 | Offshore | 31.9761 | -80.7444 | 2022-03-18 12:02:37
MSC MARIA ELENA | 355919000 | 13.6 | 5.82 | One-way Transit | 28.33 | 1 | 170 | 1102 | 151 | Post-Panamax | 71 | 299 | 298 | Inbound | 218 | 8.95 | 41008 | Offshore | 31.978 | -80.7484 | 2022-03-18 12:03:37
MSC MARIA ELENA | 355919000 | 13.8 | 5.82 | One-way Transit | 28.33 | 1 | 170 | 1102 | 151 | Post-Panamax | 71 | 300 | 299 | Inbound | 218 | 8.95 | 41008 | Offshore | 31.9799 | -80.7524 | 2022-03-18 12:04:37
MSC MARIA ELENA | 355919000 | 13.7 | 5.82 | One-way Transit | 28.33 | 1 | 170 | 1102 | 151 | Post-Panamax | 71 | 299 | 298 | Inbound | 218 | 8.95 | 41008 | Offshore | 31.9818 | -80.7565 | 2022-03-18 12:05:37
MSC MARIA ELENA | 355919000 | 13.9 | 5.82 | One-way Transit | 25.17 | 0 | 151 | 1102 | 151 | Post-Panamax | 71 | 298 | 298 | Inbound | 218 | 8.95 | 41008 | Offshore | 31.9836 | -80.7606 | 2022-03-18 12:06:37
MSC MARIA ELENA | 355919000 | 13.9 | 5.82 | One-way Transit | 25.17 | 0 | 151 | 1102 | 151 | Post-Panamax | 71 | 298 | 298 | Inbound | 218 | 8.95 | 41008 | Offshore | 31.9854 | -80.7646 | 2022-03-18 12:07:37
MSC MARIA ELENA | 355919000 | 13.7 | 5.82 | One-way Transit | 28.33 | 1 | 170 | 1102 | 151 | Post-Panamax | 71 | 299 | 298 | Inbound | 218 | 8.95 | 41008 | Offshore | 31.9873 | -80.7686 | 2022-03-18 12:08:37
MSC MARIA ELENA | 355919000 | 13.9 | 5.82 | One-way Transit | 31.5 | 2 | 189 | 1102 | 151 | Post-Panamax | 71 | 300 | 298 | Inbound | 218 | 8.95 | 41008 | Offshore | 31.9891 | -80.7727 | 2022-03-18 12:09:37
MSC MARIA ELENA | 355919000 | 13.9 | 5.82 | One-way Transit | 25.17 | 0 | 151 | 1102 | 151 | Post-Panamax | 71 | 299 | 299 | Inbound | 218 | 8.95 | 41008 | Offshore | 31.9912 | -80.7775 | 2022-03-18 12:10:47
MSC MARIA ELENA | 355919000 | 13.6 | 5.82 | One-way Transit | 25.17 | 0 | 151 | 1102 | 151 | Post-Panamax | 71 | 324 | 324 | Inbound | 218 | 8.95 | 41008 | Nearshore | 31.9985 | -80.7884 | 2022-03-18 12:13:47
MSC MARIA ELENA | 355919000 | 13.6 | 5.82 | One-way Transit | 28.33 | 1 | 170 | 1102 | 151 | Post-Panamax | 71 | 324 | 323 | Inbound | 218 | 8.95 | 41008 | Nearshore | 32.0016 | -80.7911 | 2022-03-18 12:14:47
MSC MARIA ELENA | 355919000 | 13.4 | 5.82 | One-way Transit | 28.33 | 1 | 170 | 1102 | 151 | Post-Panamax | 71 | 323 | 322 | Inbound | 218 | 8.95 | 41008 | Nearshore | 32.0051 | -80.7943 | 2022-03-18 12:15:57
MSC MARIA ELENA | 355919000 | 13.1 | 5.82 | One-way Transit | 28.33 | 1 | 170 | 1102 | 151 | Post-Panamax | 71 | 323 | 322 | Inbound | 218 | 8.95 | 41008 | Nearshore | 32.008 | -80.797 | 2022-03-18 12:16:57
DUBAI EXPRESS | 538009375 | 11.8 | 5.82 | One-way Transit | 17.5 | 0 | 105 | 859 | 105 | Panamax | 71 | 298 | 298 | Inbound | 218 | 8.95 | 41008 | Offshore | 31.9735 | -80.7378 | 2022-03-18 12:18:34
DUBAI EXPRESS | 538009375 | 11.9 | 5.82 | One-way Transit | 20 | 1 | 120 | 859 | 105 | Panamax | 71 | 297 | 298 | Inbound | 218 | 8.95 | 41008 | Offshore | 31.975 | -80.7413 | 2022-03-18 12:19:34
DUBAI EXPRESS | 538009375 | 11.9 | 4.7 | One-way Transit | 17.5 | 0 | 105 | 859 | 105 | Panamax | 71 | 298 | 298 | Inbound | 190 | 6.71 | 41008 | Offshore | 31.9766 | -80.7448 | 2022-03-18 12:20:34
DUBAI EXPRESS | 538009375 | 12 | 4.7 | One-way Transit | 20 | 1 | 120 | 859 | 105 | Panamax | 71 | 297 | 298 | Inbound | 190 | 6.71 | 41008 | Offshore | 31.9781 | -80.7484 | 2022-03-18 12:21:34
DUBAI EXPRESS | 538009375 | 12 | 4.7 | One-way Transit | 17.5 | 0 | 105 | 859 | 105 | Panamax | 71 | 298 | 298 | Inbound | 190 | 6.71 | 41008 | Offshore | 31.98 | -80.7524 | 2022-03-18 12:22:45
MSC MARIA ELENA | 355919000 | 11.8 | 4.7 | One-way Transit | 28.33 | 1 | 170 | 1102 | 151 | Post-Panamax | 71 | 322 | 321 | Inbound | 190 | 6.71 | 41008 | Nearshore | 32.0272 | -80.8144 | 2022-03-18 12:23:48
DUBAI EXPRESS | 538009375 | 12 | 4.7 | One-way Transit | 20 | 1 | 120 | 859 | 105 | Panamax | 71 | 297 | 298 | Inbound | 190 | 6.71 | 41008 | Offshore | 31.9818 | -80.7565 | 2022-03-18 12:23:55
DUBAI EXPRESS | 538009375 | 12 | 4.7 | One-way Transit | 20 | 1 | 120 | 859 | 105 | Panamax | 71 | 297 | 298 | Inbound | 190 | 6.71 | 41008 | Offshore | 31.9833 | -80.7601 | 2022-03-18 12:24:55
DUBAI EXPRESS | 538009375 | 12 | 4.7 | One-way Transit | 20 | 1 | 120 | 859 | 105 | Panamax | 71 | 298 | 299 | Inbound | 190 | 6.71 | 41008 | Offshore | 31.9849 | -80.7636 | 2022-03-18 12:25:55
DUBAI EXPRESS | 538009375 | 12.1 | 4.7 | One-way Transit | 20 | 1 | 120 | 859 | 105 | Panamax | 71 | 298 | 299 | Inbound | 190 | 6.71 | 41008 | Offshore | 31.9859 | -80.7659 | 2022-03-18 12:26:33
DUBAI EXPRESS | 538009375 | 12.2 | 4.7 | One-way Transit | 20 | 1 | 120 | 859 | 105 | Panamax | 71 | 298 | 299 | Inbound | 190 | 6.71 | 41008 | Offshore | 31.9878 | -80.77 | 2022-03-18 12:27:44
DUBAI EXPRESS | 538009375 | 12.2 | 4.7 | One-way Transit | 22.5 | 2 | 135 | 859 | 105 | Panamax | 71 | 298 | 300 | Inbound | 190 | 6.71 | 41008 | Offshore | 31.9894 | -80.7735 | 2022-03-18 12:28:45
DUBAI EXPRESS | 538009375 | 12.2 | 4.7 | One-way Transit | 20 | 1 | 120 | 859 | 105 | Panamax | 71 | 300 | 301 | Inbound | 190 | 6.71 | 41008 | Offshore | 31.9914 | -80.7775 | 2022-03-18 12:29:55
DUBAI EXPRESS | 538009375 | 12 | 4.7 | One-way Transit | 17.5 | 0 | 105 | 859 | 105 | Panamax | 71 | 324 | 324 | Inbound | 190 | 6.71 | 41008 | Nearshore | 31.9991 | -80.7888 | 2022-03-18 12:33:35
DUBAI EXPRESS | 538009375 | 12 | 4.7 | One-way Transit | 20 | 1 | 120 | 859 | 105 | Panamax | 71 | 322 | 323 | Inbound | 190 | 6.71 | 41008 | Nearshore | 32.0021 | -80.7916 | 2022-03-18 12:34:44
DUBAI EXPRESS | 538009375 | 12 | 4.7 | One-way Transit | 20 | 1 | 120 | 859 | 105 | Panamax | 71 | 322 | 323 | Inbound | 190 | 6.71 | 41008 | Nearshore | 32.0039 | -80.7933 | 2022-03-18 12:35:24
DUBAI EXPRESS | 538009375 | 12.1 | 4.7 | One-way Transit | 20 | 1 | 120 | 859 | 105 | Panamax | 71 | 322 | 323 | Inbound | 190 | 6.71 | 41008 | Nearshore | 32.007 | -80.7961 | 2022-03-18 12:36:35
DUBAI EXPRESS | 538009375 | 12.3 | 4.7 | One-way Transit | 20 | 1 | 120 | 859 | 105 | Panamax | 71 | 322 | 323 | Inbound | 190 | 6.71 | 41008 | Nearshore | 32.0101 | -80.7989 | 2022-03-18 12:37:43
ZIM TAMPA | 636019355 | 16 | 4.03 | One-way Transit | 33.33 | 4 | 200 | 997 | 131 | Post-Panamax | 70 | 138 | 142 | Outbound | 175 | 6.71 | 41008 | Nearshore | 32.0277 | -80.8147 | 2022-03-18 13:28:55
ZIM TAMPA | 636019355 | 16 | 4.03 | One-way Transit | 21.83 | 0 | 131 | 997 | 131 | Post-Panamax | 70 | 142 | 142 | Outbound | 175 | 6.71 | 41008 | Nearshore | 32.0242 | -80.8114 | 2022-03-18 13:29:55
ZIM TAMPA | 636019355 | 16 | 4.03 | One-way Transit | 21.83 | 0 | 131 | 997 | 131 | Post-Panamax | 70 | 142 | 142 | Outbound | 175 | 6.71 | 41008 | Nearshore | 32.0208 | -80.8082 | 2022-03-18 13:30:55
ZIM TAMPA | 636019355 | 16 | 4.03 | One-way Transit | 21.83 | 0 | 131 | 997 | 131 | Post-Panamax | 70 | 142 | 142 | Outbound | 175 | 6.71 | 41008 | Nearshore | 32.019 | -80.8066 | 2022-03-18 13:31:25
ZIM TAMPA | 636019355 | 16.2 | 4.03 | One-way Transit | 21.83 | 0 | 131 | 997 | 131 | Post-Panamax | 70 | 142 | 142 | Outbound | 175 | 6.71 | 41008 | Nearshore | 32.0148 | -80.8027 | 2022-03-18 13:32:37
ZIM TAMPA | 636019355 | 15.9 | 4.03 | One-way Transit | 24.67 | 1 | 148 | 997 | 131 | Post-Panamax | 70 | 143 | 144 | Outbound | 175 | 6.71 | 41008 | Nearshore | 32.0106 | -80.7988 | 2022-03-18 13:33:48
ZIM TAMPA | 636019355 | 15.8 | 4.03 | One-way Transit | 24.67 | 1 | 148 | 997 | 131 | Post-Panamax | 70 | 143 | 144 | Outbound | 175 | 6.71 | 41008 | Nearshore | 32.0066 | -80.7954 | 2022-03-18 13:34:54
ZIM TAMPA | 636019355 | 15.8 | 4.03 | One-way Transit | 21.83 | 0 | 131 | 997 | 131 | Post-Panamax | 70 | 143 | 143 | Outbound | 175 | 6.71 | 41008 | Nearshore | 32.0046 | -80.7935 | 2022-03-18 13:35:30
ZIM TAMPA | 636019355 | 15.8 | 4.03 | One-way Transit | 21.83 | 0 | 131 | 997 | 131 | Post-Panamax | 70 | 143 | 143 | Outbound | 175 | 6.71 | 41008 | Nearshore | 32.0003 | -80.7897 | 2022-03-18 13:36:43
ZIM TAMPA | 636019355 | 15.6 | 4.03 | One-way Transit | 27.67 | 2 | 166 | 997 | 131 | Post-Panamax | 70 | 121 | 119 | Outbound | 175 | 6.71 | 41008 | Offshore | 31.9918 | -80.7788 | 2022-03-18 13:39:36
ZIM TAMPA | 636019355 | 15.3 | 4.03 | One-way Transit | 24.67 | 1 | 148 | 997 | 131 | Post-Panamax | 70 | 118 | 119 | Outbound | 175 | 6.71 | 41008 | Offshore | 31.9898 | -80.7743 | 2022-03-18 13:40:36
ZIM TAMPA | 636019355 | 15.3 | 4.03 | One-way Transit | 24.67 | 1 | 148 | 997 | 131 | Post-Panamax | 70 | 118 | 119 | Outbound | 175 | 6.71 | 41008 | Offshore | 31.9877 | -80.7698 | 2022-03-18 13:41:37
ZIM TAMPA | 636019355 | 15.2 | 4.03 | One-way Transit | 24.67 | 1 | 148 | 997 | 131 | Post-Panamax | 70 | 118 | 119 | Outbound | 175 | 6.71 | 41008 | Offshore | 31.9854 | -80.7646 | 2022-03-18 13:42:48
ZIM TAMPA | 636019355 | 15.1 | 4.03 | One-way Transit | 24.67 | 1 | 148 | 997 | 131 | Post-Panamax | 70 | 118 | 119 | Outbound | 175 | 6.71 | 41008 | Offshore | 31.9838 | -80.761 | 2022-03-18 13:43:37
ZIM TAMPA | 636019355 | 15 | 4.03 | One-way Transit | 27.67 | 2 | 166 | 997 | 131 | Post-Panamax | 70 | 117 | 119 | Outbound | 175 | 6.71 | 41008 | Offshore | 31.9815 | -80.7558 | 2022-03-18 13:44:48
HUDSON EXPRESS | 368359000 | 13.6 | 4.03 | One-way Transit | 30.5 | 3 | 183 | 1000 | 131 | Post-Panamax | 70 | 140 | 143 | Outbound | 175 | 6.71 | 41008 | Nearshore | 32.0278 | -80.815 | 2022-03-18 14:06:47
HUDSON EXPRESS | 368359000 | 13.5 | 4.03 | One-way Transit | 21.83 | 0 | 131 | 1000 | 131 | Post-Panamax | 70 | 143 | 143 | Outbound | 175 | 6.71 | 41008 | Nearshore | 32.0243 | -80.8118 | 2022-03-18 14:07:57
HUDSON EXPRESS | 368359000 | 13.6 | 4.03 | One-way Transit | 21.83 | 0 | 131 | 1000 | 131 | Post-Panamax | 70 | 143 | 143 | Outbound | 175 | 6.71 | 41008 | Nearshore | 32.0228 | -80.8105 | 2022-03-18 14:08:28
HUDSON EXPRESS | 368359000 | 13.9 | 4.03 | One-way Transit | 21.83 | 0 | 131 | 1000 | 131 | Post-Panamax | 70 | 142 | 142 | Outbound | 175 | 6.71 | 41008 | Nearshore | 32.0191 | -80.8071 | 2022-03-18 14:09:39
HUDSON EXPRESS | 368359000 | 14 | 4.03 | One-way Transit | 21.83 | 0 | 131 | 1000 | 131 | Post-Panamax | 70 | 142 | 142 | Outbound | 175 | 6.71 | 41008 | Nearshore | 32.0158 | -80.804 | 2022-03-18 14:10:45
HUDSON EXPRESS | 368359000 | 13.9 | 4.03 | One-way Transit | 24.67 | 1 | 148 | 1000 | 131 | Post-Panamax | 70 | 141 | 142 | Outbound | 175 | 6.71 | 41008 | Nearshore | 32.0128 | -80.8012 | 2022-03-18 14:11:45
HUDSON EXPRESS | 368359000 | 14 | 4.03 | One-way Transit | 24.67 | 1 | 148 | 1000 | 131 | Post-Panamax | 70 | 142 | 143 | Outbound | 175 | 6.71 | 41008 | Nearshore | 32.0093 | -80.798 | 2022-03-18 14:12:51
HUDSON EXPRESS | 368359000 | 14.1 | 4.03 | One-way Transit | 21.83 | 0 | 131 | 1000 | 131 | Post-Panamax | 70 | 142 | 142 | Outbound | 175 | 6.71 | 41008 | Nearshore | 32.006 | -80.7949 | 2022-03-18 14:13:57
HUDSON EXPRESS | 368359000 | 14.1 | 4.03 | One-way Transit | 27.67 | 2 | 166 | 1000 | 131 | Post-Panamax | 70 | 141 | 143 | Outbound | 175 | 6.71 | 41008 | Nearshore | 32.0042 | -80.7931 | 2022-03-18 14:14:33
HUDSON EXPRESS | 368359000 | 14 | 4.03 | One-way Transit | 27.67 | 2 | 166 | 1000 | 131 | Post-Panamax | 70 | 140 | 142 | Outbound | 175 | 6.71 | 41008 | Nearshore | 32.0008 | -80.79 | 2022-03-18 14:15:39
HUDSON EXPRESS | 368359000 | 14.1 | 4.03 | One-way Transit | 24.67 | 1 | 148 | 1000 | 131 | Post-Panamax | 70 | 118 | 119 | Outbound | 175 | 6.71 | 41008 | Offshore | 31.9912 | -80.7771 | 2022-03-18 14:19:27
HUDSON EXPRESS | 368359000 | 14.3 | 3.8 | One-way Transit | 24.67 | 1 | 148 | 1000 | 131 | Post-Panamax | 70 | 118 | 119 | Outbound | 169 | 6.71 | 41008 | Offshore | 31.989 | -80.7721 | 2022-03-18 14:20:40
HUDSON EXPRESS | 368359000 | 14.2 | 3.8 | One-way Transit | 30.5 | 3 | 183 | 1000 | 131 | Post-Panamax | 70 | 117 | 120 | Outbound | 169 | 6.71 | 41008 | Offshore | 31.9875 | -80.7688 | 2022-03-18 14:21:27
WAN HAI 522 | 563126500 | 15.8 | 3.8 | One-way Transit | 22.5 | 2 | 135 | 859 | 105 | Panamax | 79 | 140 | 142 | Outbound | 169 | 6.71 | 41008 | Nearshore | 32.0272 | -80.8144 | 2022-03-18 14:27:51
WAN HAI 522 | 563126500 | 15.9 | 3.8 | One-way Transit | 20 | 1 | 120 | 859 | 105 | Panamax | 79 | 142 | 141 | Outbound | 169 | 6.71 | 41008 | Nearshore | 32.0237 | -80.8111 | 2022-03-18 14:28:51
WAN HAI 522 | 563126500 | 15.9 | 3.8 | One-way Transit | 17.5 | 0 | 105 | 859 | 105 | Panamax | 79 | 142 | 142 | Outbound | 169 | 6.71 | 41008 | Nearshore | 32.0202 | -80.8079 | 2022-03-18 14:29:51
WAN HAI 522 | 563126500 | 16 | 3.8 | One-way Transit | 20 | 1 | 120 | 859 | 105 | Panamax | 79 | 142 | 143 | Outbound | 169 | 6.71 | 41008 | Nearshore | 32.0167 | -80.8047 | 2022-03-18 14:30:51
WAN HAI 522 | 563126500 | 16 | 3.8 | One-way Transit | 17.5 | 0 | 105 | 859 | 105 | Panamax | 79 | 142 | 142 | Outbound | 169 | 6.71 | 41008 | Nearshore | 32.0132 | -80.8015 | 2022-03-18 14:31:51
WAN HAI 522 | 563126500 | 15.9 | 3.8 | One-way Transit | 20 | 1 | 120 | 859 | 105 | Panamax | 79 | 142 | 143 | Outbound | 169 | 6.71 | 41008 | Nearshore | 32.0093 | -80.798 | 2022-03-18 14:32:57
WAN HAI 522 | 563126500 | 15.9 | 3.8 | One-way Transit | 20 | 1 | 120 | 859 | 105 | Panamax | 79 | 142 | 143 | Outbound | 169 | 6.71 | 41008 | Nearshore | 32.0076 | -80.7964 | 2022-03-18 14:33:26
WAN HAI 522 | 563126500 | 15.9 | 3.8 | One-way Transit | 20 | 1 | 120 | 859 | 105 | Panamax | 79 | 142 | 143 | Outbound | 169 | 6.71 | 41008 | Nearshore | 32.0037 | -80.7929 | 2022-03-18 14:34:33
WAN HAI 522 | 563126500 | 15.9 | 3.8 | One-way Transit | 17.5 | 0 | 105 | 859 | 105 | Panamax | 79 | 142 | 142 | Outbound | 169 | 6.71 | 41008 | Nearshore | 32.0003 | -80.7896 | 2022-03-18 14:35:33
WAN HAI 522 | 563126500 | 15.2 | 3.8 | One-way Transit | 20 | 1 | 120 | 859 | 105 | Panamax | 79 | 119 | 120 | Outbound | 169 | 6.71 | 41008 | Offshore | 31.9914 | -80.7776 | 2022-03-18 14:38:39
WAN HAI 522 | 563126500 | 13.9 | 3.8 | One-way Transit | 20 | 1 | 120 | 859 | 105 | Panamax | 79 | 118 | 119 | Outbound | 169 | 6.71 | 41008 | Offshore | 31.9894 | -80.7732 | 2022-03-18 14:39:45
WAN HAI 522 | 563126500 | 12.9 | 3.8 | One-way Transit | 20 | 1 | 120 | 859 | 105 | Panamax | 79 | 118 | 119 | Outbound | 169 | 6.71 | 41008 | Offshore | 31.9874 | -80.769 | 2022-03-18 14:40:51
WAN HAI 522 | 563126500 | 12.2 | 3.8 | One-way Transit | 20 | 1 | 120 | 859 | 105 | Panamax | 79 | 118 | 119 | Outbound | 169 | 6.71 | 41008 | Offshore | 31.9856 | -80.765 | 2022-03-18 14:41:57
WAN HAI 522 | 563126500 | 11.8 | 3.8 | One-way Transit | 20 | 1 | 120 | 859 | 105 | Panamax | 79 | 118 | 119 | Outbound | 169 | 6.71 | 41008 | Offshore | 31.9841 | -80.7616 | 2022-03-18 14:42:57
WAN HAI 522 | 563126500 | 11.6 | 3.8 | One-way Transit | 22.5 | 2 | 135 | 859 | 105 | Panamax | 79 | 118 | 120 | Outbound | 169 | 6.71 | 41008 | Offshore | 31.9833 | -80.7599 | 2022-03-18 14:43:27
WAN HAI 522 | 563126500 | 11.2 | 3.8 | One-way Transit | 22.5 | 2 | 135 | 859 | 105 | Panamax | 79 | 117 | 119 | Outbound | 169 | 6.71 | 41008 | Offshore | 31.9815 | -80.7558 | 2022-03-18 14:44:41
WAN HAI 522 | 563126500 | 11.1 | 3.8 | One-way Transit | 25 | 3 | 150 | 859 | 105 | Panamax | 79 | 117 | 120 | Outbound | 169 | 6.71 | 41008 | Offshore | 31.9805 | -80.7536 | 2022-03-18 14:45:22
WAN HAI 522 | 563126500 | 10.9 | 3.8 | One-way Transit | 20 | 1 | 120 | 859 | 105 | Panamax | 79 | 118 | 119 | Outbound | 169 | 6.71 | 41008 | Offshore | 31.9786 | -80.7494 | 2022-03-18 14:46:41
WAN HAI 522 | 563126500 | 10.8 | 3.8 | One-way Transit | 22.5 | 2 | 135 | 859 | 105 | Panamax | 79 | 117 | 119 | Outbound | 169 | 6.71 | 41008 | Offshore | 31.977 | -80.7458 | 2022-03-18 14:47:51
WAN HAI 522 | 563126500 | 10.7 | 3.8 | One-way Transit | 22.5 | 2 | 135 | 859 | 105 | Panamax | 79 | 117 | 119 | Outbound | 169 | 6.71 | 41008 | Offshore | 31.9756 | -80.7427 | 2022-03-18 14:48:51
WAN HAI 522 | 563126500 | 10.7 | 3.8 | One-way Transit | 20 | 1 | 120 | 859 | 105 | Panamax | 79 | 118 | 119 | Outbound | 169 | 6.71 | 41008 | Offshore | 31.9749 | -80.741 | 2022-03-18 14:49:21
WAN HAI 522 | 563126500 | 10.8 | 3.8 | One-way Transit | 20 | 1 | 120 | 859 | 105 | Panamax | 79 | 118 | 119 | Outbound | 169 | 6.71 | 41008 | Offshore | 31.973 | -80.7369 | 2022-03-18 14:50:42
CSCL BOHAI SEA | 477441800 | 13.7 | 4.25 | Two-way Transit | 58.67 | 1 | 176 | 1099 | 157 | Post-Panamax | 71 | 141 | 142 | Outbound | 149 | 8.95 | 41008 | Nearshore | 32.0255 | -80.813 | 2022-03-18 20:21:39
CSCL BOHAI SEA | 477441800 | 13.8 | 4.25 | Two-way Transit | 52.33 | 0 | 157 | 1099 | 157 | Post-Panamax | 71 | 142 | 142 | Outbound | 149 | 8.95 | 41008 | Nearshore | 32.0225 | -80.8101 | 2022-03-18 20:22:40
CSCL BOHAI SEA | 477441800 | 13.8 | 4.25 | Two-way Transit | 65 | 2 | 195 | 1099 | 157 | Post-Panamax | 71 | 141 | 143 | Outbound | 149 | 8.95 | 41008 | Nearshore | 32.0195 | -80.8074 | 2022-03-18 20:23:40
CSCL BOHAI SEA | 477441800 | 13.8 | 4.25 | Two-way Transit | 52.33 | 0 | 157 | 1099 | 157 | Post-Panamax | 71 | 143 | 143 | Outbound | 149 | 8.95 | 41008 | Nearshore | 32.0165 | -80.8046 | 2022-03-18 20:24:40
CSCL BOHAI SEA | 477441800 | 13.8 | 4.25 | Two-way Transit | 52.33 | 0 | 157 | 1099 | 157 | Post-Panamax | 71 | 143 | 143 | Outbound | 149 | 8.95 | 41008 | Nearshore | 32.0134 | -80.8019 | 2022-03-18 20:25:40
CSCL BOHAI SEA | 477441800 | 13.6 | 4.25 | Two-way Transit | 52.33 | 0 | 157 | 1099 | 157 | Post-Panamax | 71 | 143 | 143 | Outbound | 149 | 8.95 | 41008 | Nearshore | 32.0104 | -80.7993 | 2022-03-18 20:26:40
CSCL BOHAI SEA | 477441800 | 13.5 | 4.25 | Two-way Transit | 52.33 | 0 | 157 | 1099 | 157 | Post-Panamax | 71 | 143 | 143 | Outbound | 149 | 8.95 | 41008 | Nearshore | 32.0074 | -80.7965 | 2022-03-18 20:27:40
CSCL BOHAI SEA | 477441800 | 13.4 | 4.25 | Two-way Transit | 52.33 | 0 | 157 | 1099 | 157 | Post-Panamax | 71 | 143 | 143 | Outbound | 149 | 8.95 | 41008 | Nearshore | 32.0044 | -80.7939 | 2022-03-18 20:28:39
CSCL BOHAI SEA | 477441800 | 13.3 | 4.25 | Two-way Transit | 52.33 | 0 | 157 | 1099 | 157 | Post-Panamax | 71 | 143 | 143 | Outbound | 149 | 8.95 | 41008 | Nearshore | 32.0015 | -80.7913 | 2022-03-18 20:29:40
CSCL BOHAI SEA | 477441800 | 13.2 | 4.25 | Two-way Transit | 65 | 2 | 195 | 1099 | 157 | Post-Panamax | 71 | 140 | 138 | Outbound | 149 | 8.95 | 41008 | Nearshore | 31.9985 | -80.7886 | 2022-03-18 20:30:40
CSCL BOHAI SEA | 477441800 | 13.5 | 4.25 | Two-way Transit | 58.67 | 1 | 176 | 1099 | 157 | Post-Panamax | 71 | 120 | 121 | Outbound | 149 | 8.95 | 41008 | Offshore | 31.9901 | -80.7747 | 2022-03-18 20:34:40
CSCL BOHAI SEA | 477441800 | 13.8 | 4.25 | Two-way Transit | 58.67 | 1 | 176 | 1099 | 157 | Post-Panamax | 71 | 120 | 121 | Outbound | 149 | 8.95 | 41008 | Offshore | 31.9882 | -80.7708 | 2022-03-18 20:35:40
CSCL BOHAI SEA | 477441800 | 14.1 | 4.25 | Two-way Transit | 52.33 | 0 | 157 | 1099 | 157 | Post-Panamax | 71 | 120 | 120 | Outbound | 149 | 8.95 | 41008 | Offshore | 31.9858 | -80.7658 | 2022-03-18 20:36:56
CSCL BOHAI SEA | 477441800 | 14.2 | 4.25 | Two-way Transit | 52.33 | 0 | 157 | 1099 | 157 | Post-Panamax | 71 | 120 | 120 | Outbound | 149 | 8.95 | 41008 | Offshore | 31.9838 | -80.7618 | 2022-03-18 20:37:56
POLAR ARGENTINA | 248557000 | 15.6 | 4.25 | Two-way Transit | 44.67 | 1 | 134 | 754 | 121 | Panamax | 74 | 300 | 301 | Inbound | 149 | 8.95 | 41008 | Offshore | 31.9748 | -80.7403 | 2022-03-18 20:38:48
CSCL BOHAI SEA | 477441800 | 14 | 4.25 | Two-way Transit | 58.67 | 1 | 176 | 1099 | 157 | Post-Panamax | 71 | 119 | 120 | Outbound | 149 | 8.95 | 41008 | Offshore | 31.9819 | -80.7578 | 2022-03-18 20:38:56
POLAR ARGENTINA | 248557000 | 15.7 | 4.25 | Two-way Transit | 44.67 | 1 | 134 | 754 | 121 | Panamax | 74 | 300 | 301 | Inbound | 149 | 8.95 | 41008 | Offshore | 31.976 | -80.7429 | 2022-03-18 20:39:24
CSCL BOHAI SEA | 477441800 | 13.9 | 4.25 | Two-way Transit | 58.67 | 1 | 176 | 1099 | 157 | Post-Panamax | 71 | 119 | 120 | Outbound | 149 | 8.95 | 41008 | Offshore | 31.9808 | -80.7554 | 2022-03-18 20:39:32
CSCL BOHAI SEA | 477441800 | 13.1 | 4.25 | Two-way Transit | 58.67 | 1 | 176 | 1099 | 157 | Post-Panamax | 71 | 121 | 120 | Outbound | 149 | 8.95 | 41008 | Offshore | 31.9788 | -80.7516 | 2022-03-18 20:40:32
POLAR ARGENTINA | 248557000 | 15.9 | 4.25 | Two-way Transit | 57.67 | 4 | 173 | 754 | 121 | Panamax | 74 | 298 | 294 | Inbound | 149 | 8.95 | 41008 | Offshore | 31.9793 | -80.7497 | 2022-03-18 20:40:54
CSCL BOHAI SEA | 477441800 | 12.2 | 4.25 | One-way Transit | 29.33 | 1 | 176 | 1099 | 157 | Post-Panamax | 71 | 117 | 116 | Outbound | 149 | 8.95 | 41008 | Offshore | 31.977 | -80.7476 | 2022-03-18 20:41:32
POLAR ARGENTINA | 248557000 | 15.8 | 4.25 | One-way Transit | 24.5 | 2 | 147 | 754 | 121 | Panamax | 74 | 295 | 297 | Inbound | 149 | 8.95 | 41008 | Offshore | 31.981 | -80.7544 | 2022-03-18 20:41:54
CSCL BOHAI SEA | 477441800 | 11.4 | 4.25 | One-way Transit | 26.17 | 0 | 157 | 1099 | 157 | Post-Panamax | 71 | 116 | 116 | Outbound | 149 | 8.95 | 41008 | Offshore | 31.9754 | -80.744 | 2022-03-18 20:42:35
POLAR ARGENTINA | 248557000 | 15.9 | 4.25 | One-way Transit | 22.33 | 1 | 134 | 754 | 121 | Panamax | 74 | 296 | 297 | Inbound | 149 | 8.95 | 41008 | Offshore | 31.9832 | -80.7595 | 2022-03-18 20:43:00
POLAR ARGENTINA | 248557000 | 16 | 4.25 | One-way Transit | 22.33 | 1 | 134 | 754 | 121 | Panamax | 74 | 296 | 297 | Inbound | 149 | 8.95 | 41008 | Offshore | 31.9844 | -80.7624 | 2022-03-18 20:43:36
CSCL BOHAI SEA | 477441800 | 10.7 | 4.25 | One-way Transit | 26.17 | 0 | 157 | 1099 | 157 | Post-Panamax | 71 | 116 | 116 | Outbound | 149 | 8.95 | 41008 | Offshore | 31.9741 | -80.7407 | 2022-03-18 20:43:45
POLAR ARGENTINA | 248557000 | 16 | 4.25 | One-way Transit | 22.33 | 1 | 134 | 754 | 121 | Panamax | 74 | 298 | 299 | Inbound | 149 | 8.95 | 41008 | Offshore | 31.9865 | -80.7675 | 2022-03-18 20:44:42
CSCL BOHAI SEA | 477441800 | 10.2 | 4.25 | One-way Transit | 32.5 | 2 | 195 | 1099 | 157 | Post-Panamax | 71 | 116 | 114 | Outbound | 149 | 8.95 | 41008 | Offshore | 31.9728 | -80.7378 | 2022-03-18 20:44:45
POLAR ARGENTINA | 248557000 | 16.1 | 4.25 | One-way Transit | 20.17 | 0 | 121 | 754 | 121 | Panamax | 74 | 299 | 299 | Inbound | 149 | 8.95 | 41008 | Offshore | 31.9886 | -80.7721 | 2022-03-18 20:45:42
POLAR ARGENTINA | 248557000 | 16.1 | 4.25 | One-way Transit | 22.33 | 1 | 134 | 754 | 121 | Panamax | 74 | 300 | 301 | Inbound | 149 | 8.95 | 41008 | Offshore | 31.9908 | -80.7768 | 2022-03-18 20:46:42
POLAR ARGENTINA | 248557000 | 15.5 | 4.25 | One-way Transit | 24.5 | 2 | 147 | 754 | 121 | Panamax | 74 | 322 | 324 | Inbound | 149 | 8.95 | 41008 | Nearshore | 31.9989 | -80.7889 | 2022-03-18 20:49:42
POLAR ARGENTINA | 248557000 | 15.4 | 4.25 | One-way Transit | 20.17 | 0 | 121 | 754 | 121 | Panamax | 74 | 324 | 324 | Inbound | 149 | 8.95 | 41008 | Nearshore | 32.0024 | -80.7919 | 2022-03-18 20:50:42
POLAR ARGENTINA | 248557000 | 15.4 | 4.25 | One-way Transit | 22.33 | 1 | 134 | 754 | 121 | Panamax | 74 | 323 | 324 | Inbound | 149 | 8.95 | 41008 | Nearshore | 32.0059 | -80.795 | 2022-03-18 20:51:42
POLAR ARGENTINA | 248557000 | 15.3 | 4.25 | One-way Transit | 20.17 | 0 | 121 | 754 | 121 | Panamax | 74 | 324 | 324 | Inbound | 149 | 8.95 | 41008 | Nearshore | 32.0093 | -80.798 | 2022-03-18 20:52:42
POLAR ARGENTINA | 248557000 | 15.3 | 4.25 | One-way Transit | 20.17 | 0 | 121 | 754 | 121 | Panamax | 74 | 324 | 324 | Inbound | 149 | 8.95 | 41008 | Nearshore | 32.0127 | -80.8008 | 2022-03-18 20:53:42
POLAR ARGENTINA | 248557000 | 15.4 | 4.25 | One-way Transit | 20.17 | 0 | 121 | 754 | 121 | Panamax | 74 | 324 | 324 | Inbound | 149 | 8.95 | 41008 | Nearshore | 32.0161 | -80.8038 | 2022-03-18 20:54:42
POLAR ARGENTINA | 248557000 | 15.5 | 4.25 | One-way Transit | 20.17 | 0 | 121 | 754 | 121 | Panamax | 74 | 324 | 324 | Inbound | 149 | 8.95 | 41008 | Nearshore | 32.0196 | -80.8068 | 2022-03-18 20:55:42
POLAR ARGENTINA | 248557000 | 15.6 | 4.25 | One-way Transit | 22.33 | 1 | 134 | 754 | 121 | Panamax | 74 | 323 | 322 | Inbound | 149 | 8.95 | 41008 | Nearshore | 32.0235 | -80.8101 | 2022-03-18 20:56:48
POLAR ARGENTINA | 248557000 | 15.8 | 4.25 | One-way Transit | 31 | 5 | 186 | 754 | 121 | Panamax | 74 | 323 | 318 | Inbound | 149 | 8.95 | 41008 | Nearshore | 32.0269 | -80.8133 | 2022-03-18 20:57:48
GRANDE SENEGAL | 247285500 | 14.8 | 21.92 | One-way Transit | 23.5 | 3 | 141 | 689 | 105 | Panamax | 70 | 296 | 299 | Inbound | 339 | 42.5 | 41008 | Offshore | 31.9743 | -80.7398 | 2022-03-18 22:40:56
GRANDE SENEGAL | 247285500 | 15.1 | 21.92 | One-way Transit | 19.5 | 1 | 117 | 689 | 105 | Panamax | 70 | 298 | 299 | Inbound | 339 | 42.5 | 41008 | Offshore | 31.9761 | -80.7442 | 2022-03-18 22:41:56
GRANDE SENEGAL | 247285500 | 15.2 | 21.92 | One-way Transit | 19.5 | 1 | 117 | 689 | 105 | Panamax | 70 | 301 | 302 | Inbound | 339 | 42.5 | 41008 | Offshore | 31.9782 | -80.7485 | 2022-03-18 22:42:56
GRANDE SENEGAL | 247285500 | 15.4 | 21.92 | One-way Transit | 23.5 | 3 | 141 | 689 | 105 | Panamax | 70 | 297 | 300 | Inbound | 339 | 42.5 | 41008 | Offshore | 31.9802 | -80.7529 | 2022-03-18 22:43:56
GRANDE SENEGAL | 247285500 | 15.5 | 21.92 | One-way Transit | 19.5 | 1 | 117 | 689 | 105 | Panamax | 70 | 299 | 300 | Inbound | 339 | 42.5 | 41008 | Offshore | 31.9823 | -80.7573 | 2022-03-18 22:44:56
GRANDE SENEGAL | 247285500 | 15.8 | 21.92 | One-way Transit | 21.5 | 2 | 129 | 689 | 105 | Panamax | 70 | 298 | 300 | Inbound | 339 | 42.5 | 41008 | Offshore | 31.9843 | -80.7618 | 2022-03-18 22:45:56
GRANDE SENEGAL | 247285500 | 15.7 | 21.92 | One-way Transit | 21.5 | 2 | 129 | 689 | 105 | Panamax | 70 | 298 | 300 | Inbound | 339 | 42.5 | 41008 | Offshore | 31.9864 | -80.7664 | 2022-03-18 22:46:56
GRANDE SENEGAL | 247285500 | 15.8 | 21.92 | One-way Transit | 21.5 | 2 | 129 | 689 | 105 | Panamax | 70 | 298 | 300 | Inbound | 339 | 42.5 | 41008 | Offshore | 31.9875 | -80.7688 | 2022-03-18 22:47:27
GRANDE SENEGAL | 247285500 | 15.8 | 21.92 | One-way Transit | 19.5 | 1 | 117 | 689 | 105 | Panamax | 70 | 299 | 300 | Inbound | 339 | 42.5 | 41008 | Offshore | 31.9898 | -80.7738 | 2022-03-18 22:48:33
GRANDE SENEGAL | 247285500 | 15.3 | 21.92 | One-way Transit | 23.5 | 3 | 141 | 689 | 105 | Panamax | 70 | 320 | 323 | Inbound | 339 | 42.5 | 41008 | Nearshore | 31.9998 | -80.7897 | 2022-03-18 22:52:27
GRANDE SENEGAL | 247285500 | 15.3 | 21.92 | One-way Transit | 21.5 | 2 | 129 | 689 | 105 | Panamax | 70 | 324 | 326 | Inbound | 339 | 42.5 | 41008 | Nearshore | 32.0035 | -80.7929 | 2022-03-18 22:53:32
GRANDE SENEGAL | 247285500 | 15.4 | 21.92 | One-way Transit | 19.5 | 1 | 117 | 689 | 105 | Panamax | 70 | 326 | 325 | Inbound | 339 | 42.5 | 41008 | Nearshore | 32.0076 | -80.796 | 2022-03-18 22:54:39
GRANDE SENEGAL | 247285500 | 15.3 | 21.92 | One-way Transit | 23.5 | 3 | 141 | 689 | 105 | Panamax | 70 | 324 | 321 | Inbound | 339 | 42.5 | 41008 | Nearshore | 32.012 | -80.7997 | 2022-03-18 22:55:56
GRANDE SENEGAL | 247285500 | 15.6 | 21.92 | One-way Transit | 21.5 | 2 | 129 | 689 | 105 | Panamax | 70 | 322 | 320 | Inbound | 339 | 42.5 | 41008 | Nearshore | 32.0138 | -80.8013 | 2022-03-18 22:56:27
GRANDE SENEGAL | 247285500 | 15.9 | 21.92 | One-way Transit | 17.5 | 0 | 105 | 689 | 105 | Panamax | 70 | 320 | 320 | Inbound | 339 | 42.5 | 41008 | Nearshore | 32.0178 | -80.8052 | 2022-03-18 22:57:39
GRANDE SENEGAL | 247285500 | 16.3 | 21.92 | One-way Transit | 17.5 | 0 | 105 | 689 | 105 | Panamax | 70 | 320 | 320 | Inbound | 339 | 42.5 | 41008 | Nearshore | 32.0213 | -80.8086 | 2022-03-18 22:58:39
GRANDE SENEGAL | 247285500 | 16.5 | 21.92 | One-way Transit | 17.5 | 0 | 105 | 689 | 105 | Panamax | 70 | 320 | 320 | Inbound | 339 | 42.5 | 41008 | Nearshore | 32.0248 | -80.812 | 2022-03-18 22:59:39
SEROJA LIMA | 357988000 | 15.1 | 12.08 | One-way Transit | 25.17 | 0 | 151 | 1036 | 151 | Post-Panamax | 71 | 141 | 141 | Outbound | 186 | 13.42 | 41008 | Nearshore | 32.026 | -80.8132 | 2022-03-17 01:31:46
SEROJA LIMA | 357988000 | 15.2 | 12.08 | One-way Transit | 25.17 | 0 | 151 | 1036 | 151 | Post-Panamax | 71 | 142 | 142 | Outbound | 186 | 13.42 | 41008 | Nearshore | 32.023 | -80.8104 | 2022-03-17 01:32:41
SEROJA LIMA | 357988000 | 15.4 | 12.08 | One-way Transit | 25.17 | 0 | 151 | 1036 | 151 | Post-Panamax | 71 | 142 | 142 | Outbound | 186 | 13.42 | 41008 | Nearshore | 32.0155 | -80.8036 | 2022-03-17 01:34:53
SEROJA LIMA | 357988000 | 15.4 | 12.08 | One-way Transit | 28.17 | 1 | 169 | 1036 | 151 | Post-Panamax | 71 | 143 | 142 | Outbound | 186 | 13.42 | 41008 | Nearshore | 32.0132 | -80.8014 | 2022-03-17 01:35:35
SEROJA LIMA | 357988000 | 15.3 | 12.08 | One-way Transit | 25.17 | 0 | 151 | 1036 | 151 | Post-Panamax | 71 | 142 | 142 | Outbound | 186 | 13.42 | 41008 | Nearshore | 32.005 | -80.794 | 2022-03-17 01:37:58
SEROJA LIMA | 357988000 | 15.2 | 12.08 | One-way Transit | 28.17 | 1 | 169 | 1036 | 151 | Post-Panamax | 71 | 119 | 118 | Outbound | 186 | 13.42 | 41008 | Offshore | 31.9914 | -80.7778 | 2022-03-17 01:42:34
SEROJA LIMA | 357988000 | 15.3 | 12.08 | One-way Transit | 25.17 | 0 | 151 | 1036 | 151 | Post-Panamax | 71 | 117 | 117 | Outbound | 186 | 13.42 | 41008 | Offshore | 31.9894 | -80.7734 | 2022-03-17 01:43:34
SEROJA LIMA | 357988000 | 15.5 | 12.08 | One-way Transit | 31.17 | 2 | 187 | 1036 | 151 | Post-Panamax | 71 | 116 | 118 | Outbound | 186 | 13.42 | 41008 | Offshore | 31.9875 | -80.7688 | 2022-03-17 01:44:34
SEROJA LIMA | 357988000 | 15 | 12.08 | One-way Transit | 25.17 | 0 | 151 | 1036 | 151 | Post-Panamax | 71 | 119 | 119 | Outbound | 186 | 13.42 | 41008 | Offshore | 31.9855 | -80.7644 | 2022-03-17 01:45:34
SEROJA LIMA | 357988000 | 14.5 | 12.08 | One-way Transit | 28.17 | 1 | 169 | 1036 | 151 | Post-Panamax | 71 | 118 | 119 | Outbound | 186 | 13.42 | 41008 | Offshore | 31.9835 | -80.7601 | 2022-03-17 01:46:34
SEROJA LIMA | 357988000 | 14.3 | 12.08 | One-way Transit | 25.17 | 0 | 151 | 1036 | 151 | Post-Panamax | 71 | 119 | 119 | Outbound | 186 | 13.42 | 41008 | Offshore | 31.9826 | -80.758 | 2022-03-17 01:47:05
SEROJA LIMA | 357988000 | 13.6 | 12.08 | One-way Transit | 28.17 | 1 | 169 | 1036 | 151 | Post-Panamax | 71 | 119 | 118 | Outbound | 186 | 13.42 | 41008 | Offshore | 31.9796 | -80.7516 | 2022-03-17 01:48:41
SEROJA LIMA | 357988000 | 13.1 | 12.08 | One-way Transit | 28.17 | 1 | 169 | 1036 | 151 | Post-Panamax | 71 | 118 | 119 | Outbound | 186 | 13.42 | 41008 | Offshore | 31.9773 | -80.7466 | 2022-03-17 01:49:59
SEROJA LIMA | 357988000 | 12.9 | 12.08 | One-way Transit | 25.17 | 0 | 151 | 1036 | 151 | Post-Panamax | 71 | 119 | 119 | Outbound | 186 | 13.42 | 41008 | Offshore | 31.9759 | -80.7437 | 2022-03-17 01:50:47
SEROJA LIMA | 357988000 | 12.7 | 12.08 | One-way Transit | 28.17 | 1 | 169 | 1036 | 151 | Post-Panamax | 71 | 118 | 119 | Outbound | 186 | 13.42 | 41008 | Offshore | 31.9749 | -80.7415 | 2022-03-17 01:51:22
SEROJA LIMA | 357988000 | 12.5 | 12.08 | One-way Transit | 28.17 | 1 | 169 | 1036 | 151 | Post-Panamax | 71 | 118 | 119 | Outbound | 186 | 13.42 | 41008 | Offshore | 31.9737 | -80.7388 | 2022-03-17 01:52:07
WAN HAI 522 | 563126500 | 15.6 | 6.93 | One-way Transit | 17.5 | 0 | 105 | 859 | 105 | Panamax | 79 | 297 | 297 | Inbound | 176 | 8.95 | 41008 | Offshore | 31.9725 | -80.7362 | 2022-03-17 18:43:30
WAN HAI 522 | 563126500 | 15.7 | 6.93 | One-way Transit | 20 | 1 | 120 | 859 | 105 | Panamax | 79 | 298 | 299 | Inbound | 176 | 8.95 | 41008 | Offshore | 31.9749 | -80.7416 | 2022-03-17 18:44:40
WAN HAI 522 | 563126500 | 15.8 | 6.93 | One-way Transit | 20 | 1 | 120 | 859 | 105 | Panamax | 79 | 300 | 299 | Inbound | 176 | 8.95 | 41008 | Offshore | 31.9777 | -80.7474 | 2022-03-17 18:45:59
WAN HAI 522 | 563126500 | 15.8 | 6.93 | One-way Transit | 17.5 | 0 | 105 | 859 | 105 | Panamax | 79 | 299 | 299 | Inbound | 176 | 8.95 | 41008 | Offshore | 31.9788 | -80.7498 | 2022-03-17 18:46:30
WAN HAI 522 | 563126500 | 15.7 | 6.93 | One-way Transit | 20 | 1 | 120 | 859 | 105 | Panamax | 79 | 298 | 297 | Inbound | 176 | 8.95 | 41008 | Offshore | 31.9813 | -80.7551 | 2022-03-17 18:47:40
WAN HAI 522 | 563126500 | 15.6 | 6.93 | One-way Transit | 17.5 | 0 | 105 | 859 | 105 | Panamax | 79 | 298 | 298 | Inbound | 176 | 8.95 | 41008 | Offshore | 31.984 | -80.761 | 2022-03-17 18:48:58
WAN HAI 522 | 563126500 | 15.6 | 6.93 | One-way Transit | 17.5 | 0 | 105 | 859 | 105 | Panamax | 79 | 298 | 298 | Inbound | 176 | 8.95 | 41008 | Offshore | 31.9851 | -80.7634 | 2022-03-17 18:49:30
WAN HAI 522 | 563126500 | 15.5 | 6.93 | One-way Transit | 17.5 | 0 | 105 | 859 | 105 | Panamax | 79 | 298 | 298 | Inbound | 176 | 8.95 | 41008 | Offshore | 31.9877 | -80.7692 | 2022-03-17 18:50:48
WAN HAI 522 | 563126500 | 15.5 | 6.93 | One-way Transit | 17.5 | 0 | 105 | 859 | 105 | Panamax | 79 | 298 | 298 | Inbound | 176 | 8.95 | 41008 | Offshore | 31.9901 | -80.7744 | 2022-03-17 18:51:58
WAN HAI 522 | 563126500 | 15.5 | 6.93 | One-way Transit | 17.5 | 0 | 105 | 859 | 105 | Panamax | 79 | 298 | 298 | Inbound | 176 | 8.95 | 41008 | Offshore | 31.9912 | -80.7768 | 2022-03-17 18:52:30
WAN HAI 522 | 563126500 | 15 | 6.93 | One-way Transit | 17.5 | 0 | 105 | 859 | 105 | Panamax | 79 | 322 | 322 | Inbound | 176 | 8.95 | 41008 | Nearshore | 32.0001 | -80.7897 | 2022-03-17 18:55:50
WAN HAI 522 | 563126500 | 14.8 | 6.93 | One-way Transit | 17.5 | 0 | 105 | 859 | 105 | Panamax | 79 | 322 | 322 | Inbound | 176 | 8.95 | 41008 | Nearshore | 32.0022 | -80.7915 | 2022-03-17 18:56:29
WAN HAI 522 | 563126500 | 14.6 | 6.93 | One-way Transit | 17.5 | 0 | 105 | 859 | 105 | Panamax | 79 | 322 | 322 | Inbound | 176 | 8.95 | 41008 | Nearshore | 32.0066 | -80.7956 | 2022-03-17 18:57:50
WAN HAI 522 | 563126500 | 14.5 | 6.93 | One-way Transit | 17.5 | 0 | 105 | 859 | 105 | Panamax | 79 | 322 | 322 | Inbound | 176 | 8.95 | 41008 | Nearshore | 32.0087 | -80.7975 | 2022-03-17 18:58:30
WAN HAI 522 | 563126500 | 14.5 | 6.93 | One-way Transit | 20 | 1 | 120 | 859 | 105 | Panamax | 79 | 323 | 322 | Inbound | 176 | 8.95 | 41008 | Nearshore | 32.013 | -80.8014 | 2022-03-17 18:59:49
WAN HAI 522 | 563126500 | 14.5 | 6.93 | One-way Transit | 20 | 1 | 120 | 859 | 105 | Panamax | 79 | 323 | 322 | Inbound | 176 | 8.95 | 41008 | Nearshore | 32.0152 | -80.8033 | 2022-03-17 19:00:30
WAN HAI 522 | 563126500 | 14.6 | 6.93 | One-way Transit | 20 | 1 | 120 | 859 | 105 | Panamax | 79 | 323 | 322 | Inbound | 176 | 8.95 | 41008 | Nearshore | 32.0194 | -80.8072 | 2022-03-17 19:01:49
WAN HAI 522 | 563126500 | 14.7 | 6.93 | One-way Transit | 20 | 1 | 120 | 859 | 105 | Panamax | 79 | 323 | 322 | Inbound | 176 | 8.95 | 41008 | Nearshore | 32.0227 | -80.8101 | 2022-03-17 19:02:49
WAN HAI 522 | 563126500 | 15 | 6.93 | One-way Transit | 20 | 1 | 120 | 859 | 105 | Panamax | 79 | 322 | 321 | Inbound | 176 | 8.95 | 41008 | Nearshore | 32.0265 | -80.8135 | 2022-03-17 19:03:59
CMA CGM J. MADISON | 215137000 | 12.3 | 11.86 | One-way Transit | 29.67 | 1 | 178 | 1200 | 157 | Post-Panamax | 71 | 141 | 140 | Outbound | 168 | 13.42 | 41008 | Nearshore | 32.0208 | -80.8086 | 2022-03-17 20:58:21
CMA CGM J. MADISON | 215137000 | 12.4 | 11.86 | One-way Transit | 29.67 | 1 | 178 | 1200 | 157 | Post-Panamax | 71 | 141 | 140 | Outbound | 168 | 13.42 | 41008 | Nearshore | 32.0178 | -80.8057 | 2022-03-17 20:59:30
CMA CGM J. MADISON | 215137000 | 12.5 | 11.86 | One-way Transit | 29.67 | 1 | 178 | 1200 | 157 | Post-Panamax | 71 | 141 | 140 | Outbound | 168 | 13.42 | 41008 | Nearshore | 32.0145 | -80.8027 | 2022-03-17 21:00:40
CMA CGM J. MADISON | 215137000 | 12.5 | 11.86 | One-way Transit | 29.67 | 1 | 178 | 1200 | 157 | Post-Panamax | 71 | 142 | 141 | Outbound | 168 | 13.42 | 41008 | Nearshore | 32.0127 | -80.801 | 2022-03-17 21:01:21
CMA CGM J. MADISON | 215137000 | 12.5 | 11.86 | One-way Transit | 29.67 | 1 | 178 | 1200 | 157 | Post-Panamax | 71 | 143 | 142 | Outbound | 168 | 13.42 | 41008 | Nearshore | 32.0086 | -80.7973 | 2022-03-17 21:02:51
CMA CGM J. MADISON | 215137000 | 12.5 | 11.86 | One-way Transit | 29.67 | 1 | 178 | 1200 | 157 | Post-Panamax | 71 | 143 | 142 | Outbound | 168 | 13.42 | 41008 | Nearshore | 32.0057 | -80.7949 | 2022-03-17 21:03:51
CMA CGM J. MADISON | 215137000 | 12.6 | 11.86 | One-way Transit | 33.17 | 2 | 199 | 1200 | 157 | Post-Panamax | 71 | 144 | 142 | Outbound | 168 | 13.42 | 41008 | Nearshore | 32.0029 | -80.7924 | 2022-03-17 21:04:51
CMA CGM J. MADISON | 215137000 | 12.6 | 11.86 | One-way Transit | 33.17 | 2 | 199 | 1200 | 157 | Post-Panamax | 71 | 144 | 142 | Outbound | 168 | 13.42 | 41008 | Nearshore | 32.0001 | -80.79 | 2022-03-17 21:05:51
CMA CGM J. MADISON | 215137000 | 12.7 | 11.86 | One-way Transit | 29.67 | 1 | 178 | 1200 | 157 | Post-Panamax | 71 | 120 | 121 | Outbound | 168 | 13.42 | 41008 | Offshore | 31.9915 | -80.7774 | 2022-03-17 21:09:51
CMA CGM J. MADISON | 215137000 | 12.7 | 11.86 | One-way Transit | 26.17 | 0 | 157 | 1200 | 157 | Post-Panamax | 71 | 120 | 120 | Outbound | 168 | 13.42 | 41008 | Offshore | 31.9897 | -80.7738 | 2022-03-17 21:10:51
CMA CGM J. MADISON | 215137000 | 12.9 | 11.86 | One-way Transit | 26.17 | 0 | 157 | 1200 | 157 | Post-Panamax | 71 | 119 | 119 | Outbound | 168 | 13.42 | 41008 | Offshore | 31.9879 | -80.7702 | 2022-03-17 21:11:51
CMA CGM J. MADISON | 215137000 | 13 | 11.86 | One-way Transit | 26.17 | 0 | 157 | 1200 | 157 | Post-Panamax | 71 | 118 | 118 | Outbound | 168 | 13.42 | 41008 | Offshore | 31.9861 | -80.7664 | 2022-03-17 21:12:51
CMA CGM J. MADISON | 215137000 | 13.1 | 11.86 | One-way Transit | 26.17 | 0 | 157 | 1200 | 157 | Post-Panamax | 71 | 118 | 118 | Outbound | 168 | 13.42 | 41008 | Offshore | 31.9853 | -80.7645 | 2022-03-17 21:13:22
CMA CGM J. MADISON | 215137000 | 13.3 | 11.86 | One-way Transit | 26.17 | 0 | 157 | 1200 | 157 | Post-Panamax | 71 | 118 | 118 | Outbound | 168 | 13.42 | 41008 | Offshore | 31.9832 | -80.76 | 2022-03-17 21:14:32
CMA CGM J. MADISON | 215137000 | 13.5 | 11.86 | One-way Transit | 26.17 | 0 | 157 | 1200 | 157 | Post-Panamax | 71 | 118 | 118 | Outbound | 168 | 13.42 | 41008 | Offshore | 31.9814 | -80.7561 | 2022-03-17 21:15:32
CMA CGM J. MADISON | 215137000 | 13.6 | 11.86 | One-way Transit | 33.17 | 2 | 199 | 1200 | 157 | Post-Panamax | 71 | 118 | 116 | Outbound | 168 | 13.42 | 41008 | Offshore | 31.9794 | -80.7516 | 2022-03-17 21:16:41
CMA CGM J. MADISON | 215137000 | 13.7 | 11.86 | One-way Transit | 26.17 | 0 | 157 | 1200 | 157 | Post-Panamax | 71 | 116 | 116 | Outbound | 168 | 13.42 | 41008 | Offshore | 31.9771 | -80.7463 | 2022-03-17 21:18:01
CMA CGM J. MADISON | 215137000 | 13.8 | 11.86 | One-way Transit | 29.67 | 1 | 178 | 1200 | 157 | Post-Panamax | 71 | 117 | 116 | Outbound | 168 | 13.42 | 41008 | Offshore | 31.9762 | -80.7442 | 2022-03-17 21:18:32
CMA CGM J. MADISON | 215137000 | 13.8 | 11.86 | One-way Transit | 26.17 | 0 | 157 | 1200 | 157 | Post-Panamax | 71 | 118 | 118 | Outbound | 168 | 13.42 | 41008 | Offshore | 31.9742 | -80.7396 | 2022-03-17 21:19:41
CMA CGM J. MADISON | 215137000 | 13.7 | 10.96 | One-way Transit | 26.17 | 0 | 157 | 1200 | 157 | Post-Panamax | 71 | 120 | 120 | Outbound | 154 | 13.42 | 41008 | Offshore | 31.9729 | -80.7369 | 2022-03-17 21:20:22
CMA CGM MEXICO | 215354000 | 13.6 | 10.96 | One-way Transit | 27.83 | 0 | 167 | 1197 | 167 | Post-Panamax | 71 | 298 | 298 | Inbound | 154 | 13.42 | 41008 | Offshore | 31.9741 | -80.7395 | 2022-03-17 21:52:49
CMA CGM MEXICO | 215354000 | 14 | 10.96 | One-way Transit | 27.83 | 0 | 167 | 1197 | 167 | Post-Panamax | 71 | 297 | 297 | Inbound | 154 | 13.42 | 41008 | Offshore | 31.9762 | -80.7443 | 2022-03-17 21:54:00
CMA CGM MEXICO | 215354000 | 14.2 | 10.96 | One-way Transit | 27.83 | 0 | 167 | 1197 | 167 | Post-Panamax | 71 | 297 | 297 | Inbound | 154 | 13.42 | 41008 | Offshore | 31.978 | -80.7485 | 2022-03-17 21:55:00
CMA CGM MEXICO | 215354000 | 14.3 | 10.96 | One-way Transit | 31.33 | 1 | 188 | 1197 | 167 | Post-Panamax | 71 | 298 | 299 | Inbound | 154 | 13.42 | 41008 | Offshore | 31.9798 | -80.7525 | 2022-03-17 21:56:00
CMA CGM MEXICO | 215354000 | 14.4 | 10.96 | One-way Transit | 27.83 | 0 | 167 | 1197 | 167 | Post-Panamax | 71 | 299 | 299 | Inbound | 154 | 13.42 | 41008 | Offshore | 31.9817 | -80.7567 | 2022-03-17 21:57:00
CMA CGM MEXICO | 215354000 | 14.4 | 10.96 | One-way Transit | 27.83 | 0 | 167 | 1197 | 167 | Post-Panamax | 71 | 299 | 299 | Inbound | 154 | 13.42 | 41008 | Offshore | 31.9836 | -80.7608 | 2022-03-17 21:58:00
CMA CGM MEXICO | 215354000 | 14.4 | 10.96 | One-way Transit | 31.33 | 1 | 188 | 1197 | 167 | Post-Panamax | 71 | 298 | 299 | Inbound | 154 | 13.42 | 41008 | Offshore | 31.9852 | -80.7642 | 2022-03-17 21:58:49
CMA CGM MEXICO | 215354000 | 14.5 | 10.96 | One-way Transit | 27.83 | 0 | 167 | 1197 | 167 | Post-Panamax | 71 | 299 | 299 | Inbound | 154 | 13.42 | 41008 | Offshore | 31.987 | -80.7678 | 2022-03-17 21:59:43
CMA CGM MEXICO | 215354000 | 14.6 | 10.96 | One-way Transit | 27.83 | 0 | 167 | 1197 | 167 | Post-Panamax | 71 | 299 | 299 | Inbound | 154 | 13.42 | 41008 | Offshore | 31.9892 | -80.7725 | 2022-03-17 22:00:49
CMA CGM MEXICO | 215354000 | 14.6 | 10.96 | One-way Transit | 27.83 | 0 | 167 | 1197 | 167 | Post-Panamax | 71 | 299 | 299 | Inbound | 154 | 13.42 | 41008 | Offshore | 31.9913 | -80.777 | 2022-03-17 22:01:54
CMA CGM MEXICO | 215354000 | 14.5 | 10.96 | One-way Transit | 34.83 | 2 | 209 | 1197 | 167 | Post-Panamax | 71 | 321 | 323 | Inbound | 154 | 13.42 | 41008 | Nearshore | 32.0012 | -80.7907 | 2022-03-17 22:05:36
CMA CGM MEXICO | 215354000 | 14.4 | 10.96 | One-way Transit | 31.33 | 1 | 188 | 1197 | 167 | Post-Panamax | 71 | 322 | 323 | Inbound | 154 | 13.42 | 41008 | Nearshore | 32.0041 | -80.7934 | 2022-03-17 22:06:36
CMA CGM MEXICO | 215354000 | 14.4 | 10.96 | One-way Transit | 31.33 | 1 | 188 | 1197 | 167 | Post-Panamax | 71 | 322 | 323 | Inbound | 154 | 13.42 | 41008 | Nearshore | 32.0073 | -80.7963 | 2022-03-17 22:07:36
CMA CGM MEXICO | 215354000 | 14.4 | 10.96 | One-way Transit | 27.83 | 0 | 167 | 1197 | 167 | Post-Panamax | 71 | 323 | 323 | Inbound | 154 | 13.42 | 41008 | Nearshore | 32.0106 | -80.7992 | 2022-03-17 22:08:37
CMA CGM MEXICO | 215354000 | 14.6 | 10.96 | One-way Transit | 27.83 | 0 | 167 | 1197 | 167 | Post-Panamax | 71 | 323 | 323 | Inbound | 154 | 13.42 | 41008 | Nearshore | 32.0143 | -80.8025 | 2022-03-17 22:09:48
CMA CGM MEXICO | 215354000 | 14.8 | 10.96 | One-way Transit | 27.83 | 0 | 167 | 1197 | 167 | Post-Panamax | 71 | 323 | 323 | Inbound | 154 | 13.42 | 41008 | Nearshore | 32.0183 | -80.806 | 2022-03-17 22:11:00
CMA CGM MEXICO | 215354000 | 14.9 | 10.96 | One-way Transit | 27.83 | 0 | 167 | 1197 | 167 | Post-Panamax | 71 | 321 | 321 | Inbound | 154 | 13.42 | 41008 | Nearshore | 32.0216 | -80.809 | 2022-03-17 22:12:00
CMA CGM MEXICO | 215354000 | 14.9 | 10.96 | One-way Transit | 27.83 | 0 | 167 | 1197 | 167 | Post-Panamax | 71 | 320 | 320 | Inbound | 154 | 13.42 | 41008 | Nearshore | 32.0232 | -80.8106 | 2022-03-17 22:12:30
CMA CGM MEXICO | 215354000 | 15.2 | 10.96 | One-way Transit | 27.83 | 0 | 167 | 1197 | 167 | Post-Panamax | 71 | 320 | 320 | Inbound | 154 | 13.42 | 41008 | Nearshore | 32.0267 | -80.814 | 2022-03-17 22:13:36
GASLOG WINDSOR | 310787000 | 10.5 | 10.96 | One-way Transit | 34.17 | 3 | 205 | 974 | 154 | Post-Panamax | 80 | 299 | 296 | Inbound | 154 | 13.42 | 41008 | Offshore | 31.9734 | -80.7379 | 2022-03-17 22:18:35
GASLOG WINDSOR | 310787000 | 10.9 | 10.96 | One-way Transit | 25.67 | 0 | 154 | 974 | 154 | Post-Panamax | 80 | 297 | 297 | Inbound | 154 | 13.42 | 41008 | Offshore | 31.9748 | -80.741 | 2022-03-17 22:19:35
GASLOG WINDSOR | 310787000 | 11.2 | 10.29 | One-way Transit | 25.67 | 0 | 154 | 974 | 154 | Post-Panamax | 80 | 297 | 297 | Inbound | 154 | 13.42 | 41008 | Offshore | 31.9763 | -80.7442 | 2022-03-17 22:20:35
GASLOG WINDSOR | 310787000 | 11.4 | 10.29 | One-way Transit | 25.67 | 0 | 154 | 974 | 154 | Post-Panamax | 80 | 297 | 297 | Inbound | 154 | 13.42 | 41008 | Offshore | 31.9777 | -80.7475 | 2022-03-17 22:21:35
GASLOG WINDSOR | 310787000 | 11.6 | 10.29 | One-way Transit | 28.5 | 1 | 171 | 974 | 154 | Post-Panamax | 80 | 298 | 297 | Inbound | 154 | 13.42 | 41008 | Offshore | 31.9794 | -80.7514 | 2022-03-17 22:22:45
GASLOG WINDSOR | 310787000 | 11.7 | 10.29 | One-way Transit | 25.67 | 0 | 154 | 974 | 154 | Post-Panamax | 80 | 297 | 297 | Inbound | 154 | 13.42 | 41008 | Offshore | 31.9804 | -80.7537 | 2022-03-17 22:23:25
GASLOG WINDSOR | 310787000 | 11.7 | 10.29 | One-way Transit | 28.5 | 1 | 171 | 974 | 154 | Post-Panamax | 80 | 297 | 296 | Inbound | 154 | 13.42 | 41008 | Offshore | 31.9821 | -80.7576 | 2022-03-17 22:24:34
GASLOG WINDSOR | 310787000 | 11.6 | 10.29 | One-way Transit | 25.67 | 0 | 154 | 974 | 154 | Post-Panamax | 80 | 297 | 297 | Inbound | 154 | 13.42 | 41008 | Offshore | 31.9836 | -80.761 | 2022-03-17 22:25:34
GASLOG WINDSOR | 310787000 | 11.6 | 10.29 | One-way Transit | 25.67 | 0 | 154 | 974 | 154 | Post-Panamax | 80 | 298 | 298 | Inbound | 154 | 13.42 | 41008 | Offshore | 31.9851 | -80.7644 | 2022-03-17 22:26:34
GASLOG WINDSOR | 310787000 | 11.5 | 10.29 | One-way Transit | 25.67 | 0 | 154 | 974 | 154 | Post-Panamax | 80 | 298 | 298 | Inbound | 154 | 13.42 | 41008 | Offshore | 31.9867 | -80.7678 | 2022-03-17 22:27:34
GASLOG WINDSOR | 310787000 | 11.6 | 10.29 | One-way Transit | 25.67 | 0 | 154 | 974 | 154 | Post-Panamax | 80 | 298 | 298 | Inbound | 154 | 13.42 | 41008 | Offshore | 31.9885 | -80.7717 | 2022-03-17 22:28:45
GASLOG WINDSOR | 310787000 | 11.6 | 10.29 | One-way Transit | 25.67 | 0 | 154 | 974 | 154 | Post-Panamax | 80 | 298 | 298 | Inbound | 154 | 13.42 | 41008 | Offshore | 31.99 | -80.775 | 2022-03-17 22:29:45
GASLOG WINDSOR | 310787000 | 11.7 | 10.29 | One-way Transit | 42.5 | 6 | 255 | 974 | 154 | Post-Panamax | 80 | 298 | 304 | Inbound | 154 | 13.42 | 41008 | Offshore | 31.9916 | -80.7784 | 2022-03-17 22:30:45
GASLOG WINDSOR | 310787000 | 11.4 | 10.29 | One-way Transit | 28.5 | 1 | 171 | 974 | 154 | Post-Panamax | 80 | 320 | 321 | Inbound | 154 | 13.42 | 41008 | Nearshore | 32.0003 | -80.7902 | 2022-03-17 22:34:54
GASLOG WINDSOR | 310787000 | 11.4 | 10.29 | One-way Transit | 28.5 | 1 | 171 | 974 | 154 | Post-Panamax | 80 | 322 | 321 | Inbound | 154 | 13.42 | 41008 | Nearshore | 32.002 | -80.7918 | 2022-03-17 22:35:35
GASLOG WINDSOR | 310787000 | 11.5 | 10.29 | One-way Transit | 28.5 | 1 | 171 | 974 | 154 | Post-Panamax | 80 | 322 | 323 | Inbound | 154 | 13.42 | 41008 | Nearshore | 32.0046 | -80.7941 | 2022-03-17 22:36:35
GASLOG WINDSOR | 310787000 | 11.5 | 10.29 | One-way Transit | 28.5 | 1 | 171 | 974 | 154 | Post-Panamax | 80 | 323 | 322 | Inbound | 154 | 13.42 | 41008 | Nearshore | 32.0076 | -80.7967 | 2022-03-17 22:37:45
GASLOG WINDSOR | 310787000 | 11.6 | 10.29 | One-way Transit | 25.67 | 0 | 154 | 974 | 154 | Post-Panamax | 80 | 323 | 323 | Inbound | 154 | 13.42 | 41008 | Nearshore | 32.0105 | -80.7993 | 2022-03-17 22:38:54
GASLOG WINDSOR | 310787000 | 11.7 | 10.29 | One-way Transit | 28.5 | 1 | 171 | 974 | 154 | Post-Panamax | 80 | 323 | 322 | Inbound | 154 | 13.42 | 41008 | Nearshore | 32.0131 | -80.8016 | 2022-03-17 22:39:54
GASLOG WINDSOR | 310787000 | 11.8 | 10.29 | One-way Transit | 25.67 | 0 | 154 | 974 | 154 | Post-Panamax | 80 | 323 | 323 | Inbound | 154 | 13.42 | 41008 | Nearshore | 32.0158 | -80.8039 | 2022-03-17 22:40:54
GASLOG WINDSOR | 310787000 | 11.8 | 10.29 | One-way Transit | 25.67 | 0 | 154 | 974 | 154 | Post-Panamax | 80 | 323 | 323 | Inbound | 154 | 13.42 | 41008 | Nearshore | 32.0184 | -80.8062 | 2022-03-17 22:41:54
GASLOG WINDSOR | 310787000 | 11.9 | 10.29 | One-way Transit | 28.5 | 1 | 171 | 974 | 154 | Post-Panamax | 80 | 323 | 322 | Inbound | 154 | 13.42 | 41008 | Nearshore | 32.0211 | -80.8085 | 2022-03-17 22:42:54
GASLOG WINDSOR | 310787000 | 12 | 10.29 | One-way Transit | 25.67 | 0 | 154 | 974 | 154 | Post-Panamax | 80 | 322 | 322 | Inbound | 154 | 13.42 | 41008 | Nearshore | 32.0237 | -80.8109 | 2022-03-17 22:43:54
GASLOG WINDSOR | 310787000 | 12 | 10.29 | One-way Transit | 39.67 | 5 | 238 | 974 | 154 | Post-Panamax | 80 | 324 | 319 | Inbound | 154 | 13.42 | 41008 | Nearshore | 32.0264 | -80.8133 | 2022-03-17 22:44:54
GASLOG WINDSOR | 310787000 | 12 | 10.29 | One-way Transit | 48 | 8 | 288 | 974 | 154 | Post-Panamax | 80 | 320 | 312 | Inbound | 154 | 13.42 | 41008 | Nearshore | 32.0279 | -80.8147 | 2022-03-17 22:45:28
ZIM CHARLESTON | 477714100 | 10.9 | 6.49 | One-way Transit | 26.67 | 1 | 160 | 1102 | 141 | Post-Panamax | 70 | 298 | 297 | Inbound | 156 | 11.18 | 41008 | Offshore | 31.974 | -80.7393 | 2022-03-17 23:43:26
ZIM CHARLESTON | 477714100 | 11.2 | 6.49 | One-way Transit | 26.67 | 1 | 160 | 1102 | 141 | Post-Panamax | 70 | 298 | 297 | Inbound | 156 | 11.18 | 41008 | Offshore | 31.976 | -80.7436 | 2022-03-17 23:44:36
ZIM CHARLESTON | 477714100 | 11.5 | 6.49 | One-way Transit | 26.67 | 1 | 160 | 1102 | 141 | Post-Panamax | 70 | 298 | 297 | Inbound | 156 | 11.18 | 41008 | Offshore | 31.9777 | -80.7474 | 2022-03-17 23:45:36
ZIM CHARLESTON | 477714100 | 11.8 | 6.49 | One-way Transit | 26.67 | 1 | 160 | 1102 | 141 | Post-Panamax | 70 | 298 | 297 | Inbound | 156 | 11.18 | 41008 | Offshore | 31.9794 | -80.7512 | 2022-03-17 23:46:36
ZIM CHARLESTON | 477714100 | 11.9 | 6.49 | One-way Transit | 26.67 | 1 | 160 | 1102 | 141 | Post-Panamax | 70 | 298 | 297 | Inbound | 156 | 11.18 | 41008 | Offshore | 31.9811 | -80.755 | 2022-03-17 23:47:36
ZIM CHARLESTON | 477714100 | 12 | 6.49 | One-way Transit | 26.67 | 1 | 160 | 1102 | 141 | Post-Panamax | 70 | 298 | 297 | Inbound | 156 | 11.18 | 41008 | Offshore | 31.9832 | -80.7596 | 2022-03-17 23:48:47
ZIM CHARLESTON | 477714100 | 12 | 6.49 | One-way Transit | 26.67 | 1 | 160 | 1102 | 141 | Post-Panamax | 70 | 298 | 297 | Inbound | 156 | 11.18 | 41008 | Offshore | 31.9853 | -80.7641 | 2022-03-17 23:49:57
ZIM CHARLESTON | 477714100 | 12 | 6.49 | One-way Transit | 26.67 | 1 | 160 | 1102 | 141 | Post-Panamax | 70 | 298 | 297 | Inbound | 156 | 11.18 | 41008 | Offshore | 31.9864 | -80.7666 | 2022-03-17 23:50:35
ZIM CHARLESTON | 477714100 | 12.1 | 6.49 | One-way Transit | 26.67 | 1 | 160 | 1102 | 141 | Post-Panamax | 70 | 298 | 297 | Inbound | 156 | 11.18 | 41008 | Offshore | 31.9885 | -80.7713 | 2022-03-17 23:51:46
ZIM CHARLESTON | 477714100 | 12.4 | 6.49 | One-way Transit | 26.67 | 1 | 160 | 1102 | 141 | Post-Panamax | 70 | 298 | 297 | Inbound | 156 | 11.18 | 41008 | Offshore | 31.9903 | -80.7751 | 2022-03-17 23:52:46
ZIM CHARLESTON | 477714100 | 12.1 | 6.49 | One-way Transit | 26.67 | 1 | 160 | 1102 | 141 | Post-Panamax | 70 | 321 | 322 | Inbound | 156 | 11.18 | 41008 | Nearshore | 31.9995 | -80.7891 | 2022-03-17 23:56:47
ZIM CHARLESTON | 477714100 | 12 | 6.49 | One-way Transit | 23.5 | 0 | 141 | 1102 | 141 | Post-Panamax | 70 | 322 | 322 | Inbound | 156 | 11.18 | 41008 | Nearshore | 32.0014 | -80.7909 | 2022-03-17 23:57:27
ZIM CHARLESTON | 477714100 | 11.9 | 6.49 | One-way Transit | 23.5 | 0 | 141 | 1102 | 141 | Post-Panamax | 70 | 322 | 322 | Inbound | 156 | 11.18 | 41008 | Nearshore | 32.0049 | -80.7939 | 2022-03-17 23:58:37
ZIM CHARLESTON | 477714100 | 12.2 | 6.49 | One-way Transit | 26.67 | 1 | 160 | 1102 | 141 | Post-Panamax | 70 | 322 | 321 | Inbound | 156 | 11.18 | 41008 | Nearshore | 32.0085 | -80.7971 | 2022-03-17 23:59:47
HOEGH TOKYO | 257408000 | 14.1 | 14.32 | One-way Transit | 21.83 | 2 | 131 | 748 | 105 | Panamax | 70 | 142 | 140 | Outbound | 107 | 20.13 | 41008 | Nearshore | 32.027 | -80.8145 | 2022-03-16 05:10:37
HOEGH TOKYO | 257408000 | 13.9 | 14.32 | One-way Transit | 26.17 | 4 | 157 | 748 | 105 | Panamax | 70 | 143 | 139 | Outbound | 107 | 20.13 | 41008 | Nearshore | 32.0236 | -80.8115 | 2022-03-16 05:11:43
HOEGH TOKYO | 257408000 | 13.8 | 14.32 | One-way Transit | 28.33 | 5 | 170 | 748 | 105 | Panamax | 70 | 142 | 137 | Outbound | 107 | 20.13 | 41008 | Nearshore | 32.0205 | -80.8086 | 2022-03-16 05:12:43
HOEGH TOKYO | 257408000 | 13.7 | 14.32 | One-way Transit | 28.33 | 5 | 170 | 748 | 105 | Panamax | 70 | 142 | 137 | Outbound | 107 | 20.13 | 41008 | Nearshore | 32.0169 | -80.8053 | 2022-03-16 05:13:55
HOEGH TOKYO | 257408000 | 13.7 | 14.32 | One-way Transit | 26.17 | 4 | 157 | 748 | 105 | Panamax | 70 | 141 | 137 | Outbound | 107 | 20.13 | 41008 | Nearshore | 32.0151 | -80.8036 | 2022-03-16 05:14:31
HOEGH TOKYO | 257408000 | 13.7 | 14.32 | One-way Transit | 26.17 | 4 | 157 | 748 | 105 | Panamax | 70 | 141 | 137 | Outbound | 107 | 20.13 | 41008 | Nearshore | 32.011 | -80.7996 | 2022-03-16 05:15:55
HOEGH TOKYO | 257408000 | 13.6 | 14.32 | One-way Transit | 28.33 | 5 | 170 | 748 | 105 | Panamax | 70 | 143 | 138 | Outbound | 107 | 20.13 | 41008 | Nearshore | 32.005 | -80.7941 | 2022-03-16 05:17:55
HOEGH TOKYO | 257408000 | 13.5 | 14.32 | One-way Transit | 26.17 | 4 | 157 | 748 | 105 | Panamax | 70 | 143 | 139 | Outbound | 107 | 20.13 | 41008 | Nearshore | 32.0021 | -80.7913 | 2022-03-16 05:18:55
CSAV TOCONAO | 636015980 | 14.4 | 12.3 | One-way Transit | 29 | 1 | 174 | 984 | 157 | Post-Panamax | 71 | 139 | 140 | Outbound | 131 | 17.9 | 41008 | Nearshore | 32.0282 | -80.8157 | 2022-03-16 09:38:45
CSAV TOCONAO | 636015980 | 14.4 | 12.3 | One-way Transit | 29 | 1 | 174 | 984 | 157 | Post-Panamax | 71 | 141 | 140 | Outbound | 131 | 17.9 | 41008 | Nearshore | 32.0249 | -80.8126 | 2022-03-16 09:39:51
CSAV TOCONAO | 636015980 | 14.4 | 12.3 | One-way Transit | 29 | 1 | 174 | 984 | 157 | Post-Panamax | 71 | 140 | 139 | Outbound | 131 | 17.9 | 41008 | Nearshore | 32.0215 | -80.8094 | 2022-03-16 09:40:57
CSAV TOCONAO | 636015980 | 14.5 | 12.3 | One-way Transit | 29 | 1 | 174 | 984 | 157 | Post-Panamax | 71 | 140 | 139 | Outbound | 131 | 17.9 | 41008 | Nearshore | 32.0183 | -80.8063 | 2022-03-16 09:41:57
CSAV TOCONAO | 636015980 | 14.6 | 12.3 | One-way Transit | 26.17 | 0 | 157 | 984 | 157 | Post-Panamax | 71 | 140 | 140 | Outbound | 131 | 17.9 | 41008 | Nearshore | 32.0153 | -80.8033 | 2022-03-16 09:42:57
CSAV TOCONAO | 636015980 | 14.6 | 12.3 | One-way Transit | 29 | 1 | 174 | 984 | 157 | Post-Panamax | 71 | 143 | 142 | Outbound | 131 | 17.9 | 41008 | Nearshore | 32.012 | -80.8003 | 2022-03-16 09:43:57
CSAV TOCONAO | 636015980 | 14.6 | 12.3 | One-way Transit | 29 | 1 | 174 | 984 | 157 | Post-Panamax | 71 | 143 | 142 | Outbound | 131 | 17.9 | 41008 | Nearshore | 32.0088 | -80.7975 | 2022-03-16 09:44:57
CSAV TOCONAO | 636015980 | 14.6 | 12.3 | One-way Transit | 29 | 1 | 174 | 984 | 157 | Post-Panamax | 71 | 143 | 142 | Outbound | 131 | 17.9 | 41008 | Nearshore | 32.0056 | -80.7947 | 2022-03-16 09:45:57
CSAV TOCONAO | 636015980 | 14.6 | 12.3 | One-way Transit | 29 | 1 | 174 | 984 | 157 | Post-Panamax | 71 | 142 | 141 | Outbound | 131 | 17.9 | 41008 | Nearshore | 32.0023 | -80.7918 | 2022-03-16 09:46:57
CSAV TOCONAO | 636015980 | 15.4 | 12.3 | One-way Transit | 26.17 | 0 | 157 | 984 | 157 | Post-Panamax | 71 | 119 | 119 | Outbound | 131 | 17.9 | 41008 | Offshore | 31.9859 | -80.7653 | 2022-03-16 09:53:51
CSAV TOCONAO | 636015980 | 15.7 | 12.3 | One-way Transit | 31.83 | 2 | 191 | 984 | 157 | Post-Panamax | 71 | 120 | 118 | Outbound | 131 | 17.9 | 41008 | Offshore | 31.9837 | -80.7608 | 2022-03-16 09:54:51
CSAV TOCONAO | 636015980 | 15.9 | 12.3 | One-way Transit | 26.17 | 0 | 157 | 984 | 157 | Post-Panamax | 71 | 118 | 118 | Outbound | 131 | 17.9 | 41008 | Offshore | 31.9817 | -80.7563 | 2022-03-16 09:55:51
CSAV TOCONAO | 636015980 | 16 | 12.3 | One-way Transit | 26.17 | 0 | 157 | 984 | 157 | Post-Panamax | 71 | 118 | 118 | Outbound | 131 | 17.9 | 41008 | Offshore | 31.9793 | -80.7512 | 2022-03-16 09:56:58
CSAV TOCONAO | 636015980 | 16.1 | 12.3 | One-way Transit | 26.17 | 0 | 157 | 984 | 157 | Post-Panamax | 71 | 118 | 118 | Outbound | 131 | 17.9 | 41008 | Offshore | 31.9781 | -80.7485 | 2022-03-16 09:57:33
CSAV TOCONAO | 636015980 | 16.2 | 12.3 | One-way Transit | 29 | 1 | 174 | 984 | 157 | Post-Panamax | 71 | 118 | 117 | Outbound | 131 | 17.9 | 41008 | Offshore | 31.9757 | -80.7433 | 2022-03-16 09:58:40
CSAV TOCONAO | 636015980 | 16.2 | 12.3 | One-way Transit | 26.17 | 0 | 157 | 984 | 157 | Post-Panamax | 71 | 117 | 117 | Outbound | 131 | 17.9 | 41008 | Offshore | 31.9735 | -80.7382 | 2022-03-16 09:59:45
RDO FORTUNE | 636092878 | 12.4 | 11.41 | One-way Transit | 22.67 | 1 | 136 | 840 | 121 | Panamax | 71 | 139 | 140 | Outbound | 150 | 15.66 | 41008 | Nearshore | 32.0258 | -80.8133 | 2022-03-16 10:50:42
RDO FORTUNE | 636092878 | 12.5 | 11.41 | One-way Transit | 20.17 | 0 | 121 | 840 | 121 | Panamax | 71 | 140 | 140 | Outbound | 150 | 15.66 | 41008 | Nearshore | 32.023 | -80.8106 | 2022-03-16 10:51:42
RDO FORTUNE | 636092878 | 12.7 | 11.41 | One-way Transit | 20.17 | 0 | 121 | 840 | 121 | Panamax | 71 | 140 | 140 | Outbound | 150 | 15.66 | 41008 | Nearshore | 32.0202 | -80.808 | 2022-03-16 10:52:43
RDO FORTUNE | 636092878 | 12.6 | 11.41 | One-way Transit | 22.67 | 1 | 136 | 840 | 121 | Panamax | 71 | 140 | 141 | Outbound | 150 | 15.66 | 41008 | Nearshore | 32.017 | -80.8049 | 2022-03-16 10:53:52
RDO FORTUNE | 636092878 | 12.8 | 11.41 | One-way Transit | 22.67 | 1 | 136 | 840 | 121 | Panamax | 71 | 143 | 142 | Outbound | 150 | 15.66 | 41008 | Nearshore | 32.0141 | -80.8023 | 2022-03-16 10:54:52
RDO FORTUNE | 636092878 | 12.9 | 11.41 | One-way Transit | 22.67 | 1 | 136 | 840 | 121 | Panamax | 71 | 143 | 142 | Outbound | 150 | 15.66 | 41008 | Nearshore | 32.0121 | -80.8005 | 2022-03-16 10:55:33
RDO FORTUNE | 636092878 | 13 | 11.41 | One-way Transit | 20.17 | 0 | 121 | 840 | 121 | Panamax | 71 | 142 | 142 | Outbound | 150 | 15.66 | 41008 | Nearshore | 32.0093 | -80.798 | 2022-03-16 10:56:33
RDO FORTUNE | 636092878 | 13.2 | 11.41 | One-way Transit | 22.67 | 1 | 136 | 840 | 121 | Panamax | 71 | 143 | 142 | Outbound | 150 | 15.66 | 41008 | Nearshore | 32.0063 | -80.7954 | 2022-03-16 10:57:33
RDO FORTUNE | 636092878 | 13 | 11.41 | One-way Transit | 20.17 | 0 | 121 | 840 | 121 | Panamax | 71 | 143 | 143 | Outbound | 150 | 15.66 | 41008 | Nearshore | 32.0029 | -80.7924 | 2022-03-16 10:58:43
RDO FORTUNE | 636092878 | 12.8 | 11.41 | One-way Transit | 22.67 | 1 | 136 | 840 | 121 | Panamax | 71 | 143 | 142 | Outbound | 150 | 15.66 | 41008 | Nearshore | 32 | -80.7898 | 2022-03-16 10:59:43
RDO FORTUNE | 636092878 | 13 | 11.41 | One-way Transit | 22.67 | 1 | 136 | 840 | 121 | Panamax | 71 | 120 | 121 | Outbound | 150 | 15.66 | 41008 | Offshore | 31.9909 | -80.7759 | 2022-03-16 11:03:53
RDO FORTUNE | 636092878 | 13 | 11.41 | One-way Transit | 20.17 | 0 | 121 | 840 | 121 | Panamax | 71 | 120 | 120 | Outbound | 150 | 15.66 | 41008 | Offshore | 31.99 | -80.774 | 2022-03-16 11:04:23
RDO FORTUNE | 636092878 | 13 | 11.41 | One-way Transit | 20.17 | 0 | 121 | 840 | 121 | Panamax | 71 | 118 | 118 | Outbound | 150 | 15.66 | 41008 | Offshore | 31.9876 | -80.769 | 2022-03-16 11:05:42
RDO FORTUNE | 636092878 | 13.1 | 11.41 | One-way Transit | 20.17 | 0 | 121 | 840 | 121 | Panamax | 71 | 118 | 118 | Outbound | 150 | 15.66 | 41008 | Offshore | 31.9864 | -80.7665 | 2022-03-16 11:06:23
RDO FORTUNE | 636092878 | 13.5 | 11.41 | One-way Transit | 20.17 | 0 | 121 | 840 | 121 | Panamax | 71 | 118 | 118 | Outbound | 150 | 15.66 | 41008 | Offshore | 31.984 | -80.7614 | 2022-03-16 11:07:42
RDO FORTUNE | 636092878 | 13.6 | 11.41 | One-way Transit | 20.17 | 0 | 121 | 840 | 121 | Panamax | 71 | 118 | 118 | Outbound | 150 | 15.66 | 41008 | Offshore | 31.9819 | -80.7567 | 2022-03-16 11:08:53
RDO FORTUNE | 636092878 | 13.6 | 11.41 | One-way Transit | 20.17 | 0 | 121 | 840 | 121 | Panamax | 71 | 118 | 118 | Outbound | 150 | 15.66 | 41008 | Offshore | 31.9808 | -80.7541 | 2022-03-16 11:09:33
RDO FORTUNE | 636092878 | 13.5 | 11.41 | One-way Transit | 20.17 | 0 | 121 | 840 | 121 | Panamax | 71 | 118 | 118 | Outbound | 150 | 15.66 | 41008 | Offshore | 31.9789 | -80.7501 | 2022-03-16 11:10:33
RDO FORTUNE | 636092878 | 13.5 | 11.41 | One-way Transit | 20.17 | 0 | 121 | 840 | 121 | Panamax | 71 | 118 | 118 | Outbound | 150 | 15.66 | 41008 | Offshore | 31.9769 | -80.7456 | 2022-03-16 11:11:41
RDO FORTUNE | 636092878 | 13.5 | 11.41 | One-way Transit | 25 | 2 | 150 | 840 | 121 | Panamax | 71 | 118 | 120 | Outbound | 150 | 15.66 | 41008 | Offshore | 31.9748 | -80.741 | 2022-03-16 11:12:53
HUDSON EXPRESS | 368359000 | 13.4 | 8.95 | One-way Transit | 24.67 | 1 | 148 | 1000 | 131 | Post-Panamax | 70 | 298 | 299 | Inbound | 152 | 13.42 | 41008 | Offshore | 31.9727 | -80.7365 | 2022-03-16 11:24:56
HUDSON EXPRESS | 368359000 | 13.3 | 8.95 | One-way Transit | 27.67 | 2 | 166 | 1000 | 131 | Post-Panamax | 70 | 297 | 299 | Inbound | 152 | 13.42 | 41008 | Offshore | 31.9745 | -80.7404 | 2022-03-16 11:25:56
HUDSON EXPRESS | 368359000 | 13.6 | 8.95 | One-way Transit | 27.67 | 2 | 166 | 1000 | 131 | Post-Panamax | 70 | 296 | 298 | Inbound | 152 | 13.42 | 41008 | Offshore | 31.9762 | -80.7443 | 2022-03-16 11:26:56
HUDSON EXPRESS | 368359000 | 13.8 | 8.95 | One-way Transit | 24.67 | 1 | 148 | 1000 | 131 | Post-Panamax | 70 | 298 | 299 | Inbound | 152 | 13.42 | 41008 | Offshore | 31.978 | -80.7483 | 2022-03-16 11:27:56
HUDSON EXPRESS | 368359000 | 14 | 8.95 | One-way Transit | 21.83 | 0 | 131 | 1000 | 131 | Post-Panamax | 70 | 298 | 298 | Inbound | 152 | 13.42 | 41008 | Offshore | 31.9798 | -80.7524 | 2022-03-16 11:28:56
HUDSON EXPRESS | 368359000 | 14.2 | 8.95 | One-way Transit | 24.67 | 1 | 148 | 1000 | 131 | Post-Panamax | 70 | 298 | 299 | Inbound | 152 | 13.42 | 41008 | Offshore | 31.9817 | -80.7566 | 2022-03-16 11:29:59
HUDSON EXPRESS | 368359000 | 14.4 | 8.95 | One-way Transit | 24.67 | 1 | 148 | 1000 | 131 | Post-Panamax | 70 | 298 | 299 | Inbound | 152 | 13.42 | 41008 | Offshore | 31.9836 | -80.7608 | 2022-03-16 11:30:59
HUDSON EXPRESS | 368359000 | 14.2 | 8.95 | One-way Transit | 24.67 | 1 | 148 | 1000 | 131 | Post-Panamax | 70 | 298 | 299 | Inbound | 152 | 13.42 | 41008 | Offshore | 31.9854 | -80.7648 | 2022-03-16 11:31:59
HUDSON EXPRESS | 368359000 | 14.5 | 8.95 | One-way Transit | 24.67 | 1 | 148 | 1000 | 131 | Post-Panamax | 70 | 298 | 299 | Inbound | 152 | 13.42 | 41008 | Offshore | 31.9864 | -80.767 | 2022-03-16 11:32:29
HUDSON EXPRESS | 368359000 | 14.5 | 8.95 | One-way Transit | 24.67 | 1 | 148 | 1000 | 131 | Post-Panamax | 70 | 298 | 299 | Inbound | 152 | 13.42 | 41008 | Offshore | 31.9884 | -80.7715 | 2022-03-16 11:33:34
HUDSON EXPRESS | 368359000 | 14.4 | 8.95 | One-way Transit | 27.67 | 2 | 166 | 1000 | 131 | Post-Panamax | 70 | 297 | 299 | Inbound | 152 | 13.42 | 41008 | Offshore | 31.9903 | -80.7758 | 2022-03-16 11:34:35
HUDSON EXPRESS | 368359000 | 14.6 | 8.95 | One-way Transit | 24.67 | 1 | 148 | 1000 | 131 | Post-Panamax | 70 | 323 | 322 | Inbound | 152 | 13.42 | 41008 | Nearshore | 32.0143 | -80.8024 | 2022-03-16 11:42:53
HUDSON EXPRESS | 368359000 | 14.8 | 8.95 | One-way Transit | 21.83 | 0 | 131 | 1000 | 131 | Post-Panamax | 70 | 323 | 323 | Inbound | 152 | 13.42 | 41008 | Nearshore | 32.0174 | -80.8053 | 2022-03-16 11:43:53
HUDSON EXPRESS | 368359000 | 14.7 | 8.95 | One-way Transit | 21.83 | 0 | 131 | 1000 | 131 | Post-Panamax | 70 | 321 | 321 | Inbound | 152 | 13.42 | 41008 | Nearshore | 32.0194 | -80.8071 | 2022-03-16 11:44:29
HUDSON EXPRESS | 368359000 | 14.8 | 8.95 | One-way Transit | 21.83 | 0 | 131 | 1000 | 131 | Post-Panamax | 70 | 322 | 322 | Inbound | 152 | 13.42 | 41008 | Nearshore | 32.0232 | -80.8107 | 2022-03-16 11:45:41
HUDSON EXPRESS | 368359000 | 14.8 | 8.95 | One-way Transit | 27.67 | 2 | 166 | 1000 | 131 | Post-Panamax | 70 | 323 | 321 | Inbound | 152 | 13.42 | 41008 | Nearshore | 32.0265 | -80.8137 | 2022-03-16 11:46:41
CSCL BOHAI SEA | 477441800 | 14.5 | 7.38 | One-way Transit | 32.5 | 2 | 195 | 1099 | 157 | Post-Panamax | 71 | 298 | 300 | Inbound | 136 | 8.95 | 41008 | Offshore | 31.9759 | -80.7442 | 2022-03-16 19:45:44
CSCL BOHAI SEA | 477441800 | 14.5 | 7.38 | One-way Transit | 32.5 | 2 | 195 | 1099 | 157 | Post-Panamax | 71 | 299 | 301 | Inbound | 136 | 8.95 | 41008 | Offshore | 31.9782 | -80.7492 | 2022-03-16 19:46:55
CSCL BOHAI SEA | 477441800 | 14.5 | 7.38 | One-way Transit | 32.5 | 2 | 195 | 1099 | 157 | Post-Panamax | 71 | 299 | 301 | Inbound | 136 | 8.95 | 41008 | Offshore | 31.9792 | -80.7512 | 2022-03-16 19:47:26
CSCL BOHAI SEA | 477441800 | 14.4 | 7.38 | One-way Transit | 29.33 | 1 | 176 | 1099 | 157 | Post-Panamax | 71 | 298 | 299 | Inbound | 136 | 8.95 | 41008 | Offshore | 31.9814 | -80.7558 | 2022-03-16 19:48:32
CSCL BOHAI SEA | 477441800 | 14.5 | 7.38 | One-way Transit | 29.33 | 1 | 176 | 1099 | 157 | Post-Panamax | 71 | 298 | 299 | Inbound | 136 | 8.95 | 41008 | Offshore | 31.9832 | -80.76 | 2022-03-16 19:49:32
CSCL BOHAI SEA | 477441800 | 14.4 | 7.38 | One-way Transit | 29.33 | 1 | 176 | 1099 | 157 | Post-Panamax | 71 | 298 | 299 | Inbound | 136 | 8.95 | 41008 | Offshore | 31.9852 | -80.7642 | 2022-03-16 19:50:32
CSCL BOHAI SEA | 477441800 | 14.4 | 7.38 | One-way Transit | 35.67 | 3 | 214 | 1099 | 157 | Post-Panamax | 71 | 298 | 301 | Inbound | 136 | 8.95 | 41008 | Offshore | 31.9871 | -80.7686 | 2022-03-16 19:51:37
CSCL BOHAI SEA | 477441800 | 14.5 | 7.38 | One-way Transit | 32.5 | 2 | 195 | 1099 | 157 | Post-Panamax | 71 | 299 | 301 | Inbound | 136 | 8.95 | 41008 | Offshore | 31.9894 | -80.7733 | 2022-03-16 19:52:44
CSCL BOHAI SEA | 477441800 | 14.5 | 7.38 | One-way Transit | 29.33 | 1 | 176 | 1099 | 157 | Post-Panamax | 71 | 300 | 301 | Inbound | 136 | 8.95 | 41008 | Offshore | 31.9914 | -80.7775 | 2022-03-16 19:53:44
CSCL BOHAI SEA | 477441800 | 14 | 7.38 | One-way Transit | 32.5 | 2 | 195 | 1099 | 157 | Post-Panamax | 71 | 321 | 323 | Inbound | 136 | 8.95 | 41008 | Nearshore | 31.9989 | -80.7888 | 2022-03-16 19:56:50
CSCL BOHAI SEA | 477441800 | 13.9 | 7.38 | One-way Transit | 29.33 | 1 | 176 | 1099 | 157 | Post-Panamax | 71 | 322 | 323 | Inbound | 136 | 8.95 | 41008 | Nearshore | 32.002 | -80.7917 | 2022-03-16 19:57:50
CSCL BOHAI SEA | 477441800 | 14 | 7.38 | One-way Transit | 32.5 | 2 | 195 | 1099 | 157 | Post-Panamax | 71 | 322 | 324 | Inbound | 136 | 8.95 | 41008 | Nearshore | 32.0051 | -80.7945 | 2022-03-16 19:58:50
CSCL BOHAI SEA | 477441800 | 14 | 7.38 | One-way Transit | 32.5 | 2 | 195 | 1099 | 157 | Post-Panamax | 71 | 322 | 324 | Inbound | 136 | 8.95 | 41008 | Nearshore | 32.0081 | -80.7973 | 2022-03-16 19:59:50
ZIM TAMPA | 636019355 | 11.6 | 7.38 | One-way Transit | 24.67 | 1 | 148 | 997 | 131 | Post-Panamax | 70 | 299 | 300 | Inbound | 136 | 8.95 | 41008 | Offshore | 31.98 | -80.7531 | 2022-03-16 20:00:47
CSCL BOHAI SEA | 477441800 | 14 | 7.38 | One-way Transit | 32.5 | 2 | 195 | 1099 | 157 | Post-Panamax | 71 | 322 | 324 | Inbound | 136 | 8.95 | 41008 | Nearshore | 32.0115 | -80.8003 | 2022-03-16 20:00:56
CSCL BOHAI SEA | 477441800 | 14.1 | 7.38 | One-way Transit | 29.33 | 1 | 176 | 1099 | 157 | Post-Panamax | 71 | 323 | 324 | Inbound | 136 | 8.95 | 41008 | Nearshore | 32.0131 | -80.8017 | 2022-03-16 20:01:26
ZIM TAMPA | 636019355 | 11.4 | 7.38 | One-way Transit | 24.67 | 1 | 148 | 997 | 131 | Post-Panamax | 70 | 299 | 300 | Inbound | 136 | 8.95 | 41008 | Offshore | 31.9816 | -80.7564 | 2022-03-16 20:01:48
CSCL BOHAI SEA | 477441800 | 14.2 | 7.38 | One-way Transit | 29.33 | 1 | 176 | 1099 | 157 | Post-Panamax | 71 | 323 | 324 | Inbound | 136 | 8.95 | 41008 | Nearshore | 32.0169 | -80.8051 | 2022-03-16 20:02:38
ZIM TAMPA | 636019355 | 11.3 | 7.38 | One-way Transit | 24.67 | 1 | 148 | 997 | 131 | Post-Panamax | 70 | 299 | 300 | Inbound | 136 | 8.95 | 41008 | Offshore | 31.9832 | -80.7597 | 2022-03-16 20:02:48
CSCL BOHAI SEA | 477441800 | 14.3 | 7.38 | One-way Transit | 26.17 | 0 | 157 | 1099 | 157 | Post-Panamax | 71 | 323 | 323 | Inbound | 136 | 8.95 | 41008 | Nearshore | 32.02 | -80.8079 | 2022-03-16 20:03:38
ZIM TAMPA | 636019355 | 11.2 | 7.38 | One-way Transit | 24.67 | 1 | 148 | 997 | 131 | Post-Panamax | 70 | 299 | 300 | Inbound | 136 | 8.95 | 41008 | Offshore | 31.9847 | -80.7629 | 2022-03-16 20:03:47
CSCL BOHAI SEA | 477441800 | 14.5 | 7.38 | One-way Transit | 32.5 | 2 | 195 | 1099 | 157 | Post-Panamax | 71 | 321 | 323 | Inbound | 136 | 8.95 | 41008 | Nearshore | 32.0235 | -80.8112 | 2022-03-16 20:04:44
ZIM TAMPA | 636019355 | 11.1 | 7.38 | One-way Transit | 24.67 | 1 | 148 | 997 | 131 | Post-Panamax | 70 | 298 | 299 | Inbound | 136 | 8.95 | 41008 | Offshore | 31.9862 | -80.7661 | 2022-03-16 20:04:48
CSCL BOHAI SEA | 477441800 | 14.7 | 7.38 | One-way Transit | 29.33 | 1 | 176 | 1099 | 157 | Post-Panamax | 71 | 321 | 322 | Inbound | 136 | 8.95 | 41008 | Nearshore | 32.0267 | -80.8142 | 2022-03-16 20:05:44
ZIM TAMPA | 636019355 | 11.1 | 7.38 | One-way Transit | 24.67 | 1 | 148 | 997 | 131 | Post-Panamax | 70 | 297 | 298 | Inbound | 136 | 8.95 | 41008 | Offshore | 31.9876 | -80.7693 | 2022-03-16 20:05:48
ZIM TAMPA | 636019355 | 11.1 | 7.38 | One-way Transit | 24.67 | 1 | 148 | 997 | 131 | Post-Panamax | 70 | 297 | 298 | Inbound | 136 | 8.95 | 41008 | Offshore | 31.9893 | -80.7731 | 2022-03-16 20:06:57
ZIM TAMPA | 636019355 | 11.3 | 7.38 | One-way Transit | 27.67 | 2 | 166 | 997 | 131 | Post-Panamax | 70 | 297 | 299 | Inbound | 136 | 8.95 | 41008 | Offshore | 31.99 | -80.7747 | 2022-03-16 20:07:27
ZIM TAMPA | 636019355 | 12.1 | 7.38 | One-way Transit | 27.67 | 2 | 166 | 997 | 131 | Post-Panamax | 70 | 297 | 299 | Inbound | 136 | 8.95 | 41008 | Offshore | 31.9918 | -80.7788 | 2022-03-16 20:08:37
ZIM TAMPA | 636019355 | 13.1 | 7.38 | One-way Transit | 27.67 | 2 | 166 | 997 | 131 | Post-Panamax | 70 | 321 | 323 | Inbound | 136 | 8.95 | 41008 | Nearshore | 31.999 | -80.7888 | 2022-03-16 20:11:47
ZIM TAMPA | 636019355 | 13.4 | 7.38 | One-way Transit | 24.67 | 1 | 148 | 997 | 131 | Post-Panamax | 70 | 322 | 323 | Inbound | 136 | 8.95 | 41008 | Nearshore | 32.0025 | -80.7921 | 2022-03-16 20:12:57
ZIM TAMPA | 636019355 | 13.7 | 7.38 | One-way Transit | 24.67 | 1 | 148 | 997 | 131 | Post-Panamax | 70 | 322 | 323 | Inbound | 136 | 8.95 | 41008 | Nearshore | 32.0054 | -80.7948 | 2022-03-16 20:13:57
ZIM TAMPA | 636019355 | 13.9 | 7.38 | One-way Transit | 24.67 | 1 | 148 | 997 | 131 | Post-Panamax | 70 | 322 | 323 | Inbound | 136 | 8.95 | 41008 | Nearshore | 32.0085 | -80.7976 | 2022-03-16 20:14:58
ZIM TAMPA | 636019355 | 14 | 7.38 | One-way Transit | 21.83 | 0 | 131 | 997 | 131 | Post-Panamax | 70 | 323 | 323 | Inbound | 136 | 8.95 | 41008 | Nearshore | 32.0103 | -80.7993 | 2022-03-16 20:15:33
ZIM TAMPA | 636019355 | 13.9 | 7.38 | One-way Transit | 24.67 | 1 | 148 | 997 | 131 | Post-Panamax | 70 | 322 | 323 | Inbound | 136 | 8.95 | 41008 | Nearshore | 32.0134 | -80.8021 | 2022-03-16 20:16:33
ZIM TAMPA | 636019355 | 13.5 | 7.38 | One-way Transit | 21.83 | 0 | 131 | 997 | 131 | Post-Panamax | 70 | 323 | 323 | Inbound | 136 | 8.95 | 41008 | Nearshore | 32.0165 | -80.8048 | 2022-03-16 20:17:33
ZIM TAMPA | 636019355 | 13.1 | 7.38 | One-way Transit | 24.67 | 1 | 148 | 997 | 131 | Post-Panamax | 70 | 323 | 324 | Inbound | 136 | 8.95 | 41008 | Nearshore | 32.0194 | -80.8074 | 2022-03-16 20:18:33
ZIM TAMPA | 636019355 | 12.8 | 7.38 | One-way Transit | 24.67 | 1 | 148 | 997 | 131 | Post-Panamax | 70 | 323 | 324 | Inbound | 136 | 8.95 | 41008 | Nearshore | 32.0223 | -80.81 | 2022-03-16 20:19:33
ZIM TAMPA | 636019355 | 12.5 | 8.95 | One-way Transit | 24.67 | 1 | 148 | 997 | 131 | Post-Panamax | 70 | 323 | 324 | Inbound | 152 | 11.18 | 41008 | Nearshore | 32.0254 | -80.8128 | 2022-03-16 20:20:39
ZIM TAMPA | 636019355 | 12.2 | 8.95 | One-way Transit | 30.5 | 3 | 183 | 997 | 131 | Post-Panamax | 70 | 322 | 319 | Inbound | 152 | 11.18 | 41008 | Nearshore | 32.0281 | -80.8153 | 2022-03-16 20:21:39
OBERON | 266283000 | 15.9 | 14.09 | Two-way Transit | 35 | 0 | 105 | 761 | 105 | Panamax | 70 | 140 | 140 | Outbound | 60 | 17.9 | 41008 | Nearshore | 32.0271 | -80.8142 | 2022-03-15 00:20:34
OBERON | 266283000 | 15.8 | 14.09 | Two-way Transit | 43.67 | 2 | 131 | 761 | 105 | Panamax | 70 | 142 | 140 | Outbound | 60 | 17.9 | 41008 | Nearshore | 32.0233 | -80.8107 | 2022-03-15 00:21:40
OBERON | 266283000 | 15.8 | 14.09 | Two-way Transit | 43.67 | 2 | 131 | 761 | 105 | Panamax | 70 | 142 | 140 | Outbound | 60 | 17.9 | 41008 | Nearshore | 32.0198 | -80.8075 | 2022-03-15 00:22:40
OBERON | 266283000 | 15.8 | 14.09 | Two-way Transit | 43.67 | 2 | 131 | 761 | 105 | Panamax | 70 | 142 | 140 | Outbound | 60 | 17.9 | 41008 | Nearshore | 32.0161 | -80.804 | 2022-03-15 00:23:45
OBERON | 266283000 | 15.7 | 14.09 | Two-way Transit | 39.33 | 1 | 118 | 761 | 105 | Panamax | 70 | 144 | 143 | Outbound | 60 | 17.9 | 41008 | Nearshore | 32.0122 | -80.8006 | 2022-03-15 00:24:52
OBERON | 266283000 | 15.6 | 14.09 | Two-way Transit | 39.33 | 1 | 118 | 761 | 105 | Panamax | 70 | 144 | 143 | Outbound | 60 | 17.9 | 41008 | Nearshore | 32.0083 | -80.7972 | 2022-03-15 00:25:58
OBERON | 266283000 | 15.7 | 14.09 | Two-way Transit | 43.67 | 2 | 131 | 761 | 105 | Panamax | 70 | 144 | 142 | Outbound | 60 | 17.9 | 41008 | Nearshore | 32.0058 | -80.795 | 2022-03-15 00:26:40
OBERON | 266283000 | 15.7 | 14.09 | Two-way Transit | 43.67 | 2 | 131 | 761 | 105 | Panamax | 70 | 144 | 142 | Outbound | 60 | 17.9 | 41008 | Nearshore | 32.0022 | -80.792 | 2022-03-15 00:27:40
HOEGH TOKYO | 257408000 | 12.5 | 14.09 | Two-way Transit | 43.67 | 2 | 131 | 748 | 105 | Panamax | 70 | 297 | 299 | Inbound | 60 | 17.9 | 41008 | Offshore | 31.973 | -80.7375 | 2022-03-15 00:28:23
HOEGH TOKYO | 257408000 | 12.8 | 14.09 | Two-way Transit | 39.33 | 1 | 118 | 748 | 105 | Panamax | 70 | 300 | 301 | Inbound | 60 | 17.9 | 41008 | Offshore | 31.9753 | -80.7424 | 2022-03-15 00:29:44
HOEGH TOKYO | 257408000 | 12.9 | 14.09 | Two-way Transit | 39.33 | 1 | 118 | 748 | 105 | Panamax | 70 | 300 | 301 | Inbound | 60 | 17.9 | 41008 | Offshore | 31.9762 | -80.7442 | 2022-03-15 00:30:14
OBERON | 266283000 | 15.3 | 14.09 | Two-way Transit | 48.33 | 3 | 145 | 761 | 105 | Panamax | 70 | 122 | 119 | Outbound | 60 | 17.9 | 41008 | Offshore | 31.9906 | -80.7768 | 2022-03-15 00:31:46
HOEGH TOKYO | 257408000 | 12 | 14.09 | Two-way Transit | 43.67 | 2 | 131 | 748 | 105 | Panamax | 70 | 300 | 302 | Inbound | 60 | 17.9 | 41008 | Offshore | 31.9797 | -80.7513 | 2022-03-15 00:32:14
OBERON | 266283000 | 15.4 | 14.09 | Two-way Transit | 43.67 | 2 | 131 | 761 | 105 | Panamax | 70 | 119 | 117 | Outbound | 60 | 17.9 | 41008 | Offshore | 31.9882 | -80.772 | 2022-03-15 00:32:52
HOEGH TOKYO | 257408000 | 11.6 | 14.09 | Two-way Transit | 43.67 | 2 | 131 | 748 | 105 | Panamax | 70 | 301 | 303 | Inbound | 60 | 17.9 | 41008 | Offshore | 31.9812 | -80.754 | 2022-03-15 00:33:03
OBERON | 266283000 | 15.5 | 14.09 | Two-way Transit | 43.67 | 2 | 131 | 761 | 105 | Panamax | 70 | 119 | 117 | Outbound | 60 | 17.9 | 41008 | Offshore | 31.987 | -80.7693 | 2022-03-15 00:33:28
HOEGH TOKYO | 257408000 | 11.8 | 14.09 | Two-way Transit | 39.33 | 1 | 118 | 748 | 105 | Panamax | 70 | 299 | 300 | Inbound | 60 | 17.9 | 41008 | Offshore | 31.9829 | -80.7572 | 2022-03-15 00:34:04
OBERON | 266283000 | 15.7 | 14.09 | Two-way Transit | 39.33 | 1 | 118 | 761 | 105 | Panamax | 70 | 118 | 117 | Outbound | 60 | 17.9 | 41008 | Offshore | 31.9844 | -80.7639 | 2022-03-15 00:34:41
HOEGH TOKYO | 257408000 | 12.1 | 14.09 | Two-way Transit | 39.33 | 1 | 118 | 748 | 105 | Panamax | 70 | 288 | 289 | Inbound | 60 | 17.9 | 41008 | Offshore | 31.9853 | -80.7627 | 2022-03-15 00:35:36
OBERON | 266283000 | 15.2 | 14.09 | Two-way Transit | 39.33 | 1 | 118 | 761 | 105 | Panamax | 70 | 116 | 115 | Outbound | 60 | 17.9 | 41008 | Offshore | 31.9818 | -80.7581 | 2022-03-15 00:35:58
HOEGH TOKYO | 257408000 | 12.3 | 14.09 | One-way Transit | 19.67 | 1 | 118 | 748 | 105 | Panamax | 70 | 291 | 290 | Inbound | 60 | 17.9 | 41008 | Offshore | 31.9861 | -80.7656 | 2022-03-15 00:36:23
OBERON | 266283000 | 15.1 | 14.09 | One-way Transit | 21.83 | 2 | 131 | 761 | 105 | Panamax | 70 | 116 | 114 | Outbound | 60 | 17.9 | 41008 | Offshore | 31.9809 | -80.7559 | 2022-03-15 00:36:28
OBERON | 266283000 | 14.9 | 14.09 | One-way Transit | 21.83 | 2 | 131 | 761 | 105 | Panamax | 70 | 116 | 114 | Outbound | 60 | 17.9 | 41008 | Offshore | 31.9789 | -80.751 | 2022-03-15 00:37:34
HOEGH TOKYO | 257408000 | 12.7 | 14.09 | One-way Transit | 21.83 | 2 | 131 | 748 | 105 | Panamax | 70 | 297 | 299 | Inbound | 60 | 17.9 | 41008 | Offshore | 31.9881 | -80.7706 | 2022-03-15 00:37:44
OBERON | 266283000 | 14.3 | 14.09 | One-way Transit | 19.67 | 1 | 118 | 761 | 105 | Panamax | 70 | 115 | 114 | Outbound | 60 | 17.9 | 41008 | Offshore | 31.9769 | -80.7463 | 2022-03-15 00:38:40
HOEGH TOKYO | 257408000 | 12.9 | 14.09 | One-way Transit | 24 | 3 | 144 | 748 | 105 | Panamax | 70 | 297 | 300 | Inbound | 60 | 17.9 | 41008 | Offshore | 31.9898 | -80.7743 | 2022-03-15 00:38:44
OBERON | 266283000 | 13.5 | 14.09 | One-way Transit | 21.83 | 2 | 131 | 761 | 105 | Panamax | 70 | 116 | 114 | Outbound | 60 | 17.9 | 41008 | Offshore | 31.9752 | -80.7421 | 2022-03-15 00:39:40
HOEGH TOKYO | 257408000 | 13.1 | 14.09 | One-way Transit | 21.83 | 2 | 131 | 748 | 105 | Panamax | 70 | 298 | 300 | Inbound | 60 | 17.9 | 41008 | Offshore | 31.9916 | -80.778 | 2022-03-15 00:39:44
OBERON | 266283000 | 12.8 | 14.09 | One-way Transit | 19.67 | 1 | 118 | 761 | 105 | Panamax | 70 | 117 | 116 | Outbound | 60 | 17.9 | 41008 | Offshore | 31.9736 | -80.7384 | 2022-03-15 00:40:39
HOEGH TOKYO | 257408000 | 12.9 | 14.09 | One-way Transit | 19.67 | 1 | 118 | 748 | 105 | Panamax | 70 | 322 | 323 | Inbound | 60 | 17.9 | 41008 | Nearshore | 32.0011 | -80.7907 | 2022-03-15 00:43:43
HOEGH TOKYO | 257408000 | 12.9 | 14.09 | One-way Transit | 19.67 | 1 | 118 | 748 | 105 | Panamax | 70 | 322 | 323 | Inbound | 60 | 17.9 | 41008 | Nearshore | 32.0029 | -80.7923 | 2022-03-15 00:44:22
HOEGH TOKYO | 257408000 | 12.9 | 14.09 | One-way Transit | 24 | 3 | 144 | 748 | 105 | Panamax | 70 | 321 | 324 | Inbound | 60 | 17.9 | 41008 | Nearshore | 32.0068 | -80.7958 | 2022-03-15 00:45:43
HOEGH TOKYO | 257408000 | 12.9 | 14.09 | One-way Transit | 19.67 | 1 | 118 | 748 | 105 | Panamax | 70 | 323 | 324 | Inbound | 60 | 17.9 | 41008 | Nearshore | 32.0082 | -80.7971 | 2022-03-15 00:46:14
HOEGH TOKYO | 257408000 | 13 | 14.09 | One-way Transit | 21.83 | 2 | 131 | 748 | 105 | Panamax | 70 | 323 | 325 | Inbound | 60 | 17.9 | 41008 | Nearshore | 32.0121 | -80.8005 | 2022-03-15 00:47:34
HOEGH TOKYO | 257408000 | 13.1 | 14.09 | One-way Transit | 19.67 | 1 | 118 | 748 | 105 | Panamax | 70 | 323 | 324 | Inbound | 60 | 17.9 | 41008 | Nearshore | 32.0159 | -80.8039 | 2022-03-15 00:48:53
HOEGH TOKYO | 257408000 | 13.1 | 14.09 | One-way Transit | 19.67 | 1 | 118 | 748 | 105 | Panamax | 70 | 323 | 324 | Inbound | 60 | 17.9 | 41008 | Nearshore | 32.0179 | -80.8057 | 2022-03-15 00:49:34
HOEGH TOKYO | 257408000 | 13 | 14.09 | One-way Transit | 21.83 | 2 | 131 | 748 | 105 | Panamax | 70 | 324 | 326 | Inbound | 60 | 17.9 | 41008 | Nearshore | 32.0209 | -80.8082 | 2022-03-15 00:50:34
HOEGH TOKYO | 257408000 | 12.8 | 14.09 | One-way Transit | 21.83 | 2 | 131 | 748 | 105 | Panamax | 70 | 325 | 327 | Inbound | 60 | 17.9 | 41008 | Nearshore | 32.0238 | -80.8106 | 2022-03-15 00:51:34
HOEGH TOKYO | 257408000 | 12.7 | 14.09 | One-way Transit | 19.67 | 1 | 118 | 748 | 105 | Panamax | 70 | 317 | 318 | Inbound | 60 | 17.9 | 41008 | Nearshore | 32.0266 | -80.8133 | 2022-03-15 00:52:34
CMA CGM J. MADISON | 215137000 | 13.9 | 9.84 | One-way Transit | 29.67 | 1 | 178 | 1200 | 157 | Post-Panamax | 71 | 297 | 298 | Inbound | 68 | 15.66 | 41008 | Offshore | 31.9729 | -80.7371 | 2022-03-15 04:01:39
CMA CGM J. MADISON | 215137000 | 14 | 9.84 | One-way Transit | 26.17 | 0 | 157 | 1200 | 157 | Post-Panamax | 71 | 298 | 298 | Inbound | 68 | 15.66 | 41008 | Offshore | 31.9749 | -80.7417 | 2022-03-15 04:02:47
CMA CGM J. MADISON | 215137000 | 14.1 | 9.84 | One-way Transit | 29.67 | 1 | 178 | 1200 | 157 | Post-Panamax | 71 | 298 | 299 | Inbound | 68 | 15.66 | 41008 | Offshore | 31.977 | -80.7461 | 2022-03-15 04:03:56
CMA CGM J. MADISON | 215137000 | 14.1 | 9.84 | One-way Transit | 26.17 | 0 | 157 | 1200 | 157 | Post-Panamax | 71 | 298 | 298 | Inbound | 68 | 15.66 | 41008 | Offshore | 31.9787 | -80.7499 | 2022-03-15 04:04:47
CMA CGM J. MADISON | 215137000 | 14.1 | 9.84 | One-way Transit | 26.17 | 0 | 157 | 1200 | 157 | Post-Panamax | 71 | 298 | 298 | Inbound | 68 | 15.66 | 41008 | Offshore | 31.9807 | -80.7543 | 2022-03-15 04:05:53
CMA CGM J. MADISON | 215137000 | 14.1 | 9.84 | One-way Transit | 26.17 | 0 | 157 | 1200 | 157 | Post-Panamax | 71 | 298 | 298 | Inbound | 68 | 15.66 | 41008 | Offshore | 31.9826 | -80.7584 | 2022-03-15 04:06:53
CMA CGM J. MADISON | 215137000 | 14 | 9.84 | One-way Transit | 26.17 | 0 | 157 | 1200 | 157 | Post-Panamax | 71 | 298 | 298 | Inbound | 68 | 15.66 | 41008 | Offshore | 31.9844 | -80.7624 | 2022-03-15 04:07:53
CMA CGM J. MADISON | 215137000 | 13.9 | 9.84 | One-way Transit | 26.17 | 0 | 157 | 1200 | 157 | Post-Panamax | 71 | 298 | 298 | Inbound | 68 | 15.66 | 41008 | Offshore | 31.9862 | -80.7665 | 2022-03-15 04:08:53
CMA CGM J. MADISON | 215137000 | 13.9 | 9.84 | One-way Transit | 26.17 | 0 | 157 | 1200 | 157 | Post-Panamax | 71 | 298 | 298 | Inbound | 68 | 15.66 | 41008 | Offshore | 31.9881 | -80.7705 | 2022-03-15 04:09:53
CMA CGM J. MADISON | 215137000 | 13.9 | 9.84 | One-way Transit | 26.17 | 0 | 157 | 1200 | 157 | Post-Panamax | 71 | 298 | 298 | Inbound | 68 | 15.66 | 41008 | Offshore | 31.9899 | -80.7745 | 2022-03-15 04:10:53
CMA CGM J. MADISON | 215137000 | 13.9 | 9.84 | One-way Transit | 29.67 | 1 | 178 | 1200 | 157 | Post-Panamax | 71 | 298 | 299 | Inbound | 68 | 15.66 | 41008 | Offshore | 31.9917 | -80.7785 | 2022-03-15 04:11:53
CMA CGM J. MADISON | 215137000 | 13.3 | 9.84 | One-way Transit | 26.17 | 0 | 157 | 1200 | 157 | Post-Panamax | 71 | 320 | 320 | Inbound | 68 | 15.66 | 41008 | Nearshore | 31.9991 | -80.7887 | 2022-03-15 04:14:53
CMA CGM J. MADISON | 215137000 | 12.9 | 9.84 | One-way Transit | 26.17 | 0 | 157 | 1200 | 157 | Post-Panamax | 71 | 321 | 321 | Inbound | 68 | 15.66 | 41008 | Nearshore | 32.0019 | -80.7914 | 2022-03-15 04:15:53
CMA CGM J. MADISON | 215137000 | 12.7 | 9.84 | One-way Transit | 26.17 | 0 | 157 | 1200 | 157 | Post-Panamax | 71 | 321 | 321 | Inbound | 68 | 15.66 | 41008 | Nearshore | 32.0046 | -80.794 | 2022-03-15 04:16:53
CMA CGM J. MADISON | 215137000 | 12.6 | 9.84 | One-way Transit | 26.17 | 0 | 157 | 1200 | 157 | Post-Panamax | 71 | 322 | 322 | Inbound | 68 | 15.66 | 41008 | Nearshore | 32.0065 | -80.7957 | 2022-03-15 04:17:34
CMA CGM J. MADISON | 215137000 | 12.4 | 9.84 | One-way Transit | 26.17 | 0 | 157 | 1200 | 157 | Post-Panamax | 71 | 322 | 322 | Inbound | 68 | 15.66 | 41008 | Nearshore | 32.0097 | -80.7987 | 2022-03-15 04:18:44
CMA CGM J. MADISON | 215137000 | 12.4 | 9.84 | One-way Transit | 29.67 | 1 | 178 | 1200 | 157 | Post-Panamax | 71 | 322 | 323 | Inbound | 68 | 15.66 | 41008 | Nearshore | 32.0125 | -80.8012 | 2022-03-15 04:19:44
CMA CGM J. MADISON | 215137000 | 12.5 | 8.28 | One-way Transit | 26.17 | 0 | 157 | 1200 | 157 | Post-Panamax | 71 | 323 | 323 | Inbound | 90 | 11.18 | 41008 | Nearshore | 32.0152 | -80.8037 | 2022-03-15 04:20:44
CMA CGM J. MADISON | 215137000 | 12.6 | 8.28 | One-way Transit | 26.17 | 0 | 157 | 1200 | 157 | Post-Panamax | 71 | 323 | 323 | Inbound | 90 | 11.18 | 41008 | Nearshore | 32.0184 | -80.8065 | 2022-03-15 04:21:53
CMA CGM J. MADISON | 215137000 | 12.7 | 8.28 | One-way Transit | 29.67 | 1 | 178 | 1200 | 157 | Post-Panamax | 71 | 323 | 322 | Inbound | 90 | 11.18 | 41008 | Nearshore | 32.0203 | -80.8082 | 2022-03-15 04:22:32
CMA CGM J. MADISON | 215137000 | 12.9 | 8.28 | One-way Transit | 29.67 | 1 | 178 | 1200 | 157 | Post-Panamax | 71 | 323 | 322 | Inbound | 90 | 11.18 | 41008 | Nearshore | 32.0236 | -80.8111 | 2022-03-15 04:23:43
CMA CGM J. MADISON | 215137000 | 13.1 | 8.28 | One-way Transit | 29.67 | 1 | 178 | 1200 | 157 | Post-Panamax | 71 | 323 | 322 | Inbound | 90 | 11.18 | 41008 | Nearshore | 32.027 | -80.8141 | 2022-03-15 04:24:53
ZIM VANCOUVER | 428404000 | 14.2 | 9.17 | One-way Transit | 20 | 1 | 120 | 853 | 105 | Panamax | 71 | 119 | 118 | Outbound | 58 | 13.42 | 41008 | Offshore | 31.9915 | -80.7769 | 2022-03-14 07:08:57
ZIM VANCOUVER | 428404000 | 14.4 | 9.17 | One-way Transit | 22.5 | 2 | 135 | 853 | 105 | Panamax | 71 | 122 | 120 | Outbound | 58 | 13.42 | 41008 | Offshore | 31.9904 | -80.7744 | 2022-03-14 07:09:34
ZIM VANCOUVER | 428404000 | 14.7 | 9.17 | One-way Transit | 17.5 | 0 | 105 | 853 | 105 | Panamax | 71 | 120 | 120 | Outbound | 58 | 13.42 | 41008 | Offshore | 31.9879 | -80.7694 | 2022-03-14 07:10:46
ZIM VANCOUVER | 428404000 | 15 | 9.17 | One-way Transit | 20 | 1 | 120 | 853 | 105 | Panamax | 71 | 121 | 120 | Outbound | 58 | 13.42 | 41008 | Offshore | 31.9855 | -80.7643 | 2022-03-14 07:11:57
ZIM VANCOUVER | 428404000 | 15 | 9.17 | One-way Transit | 17.5 | 0 | 105 | 853 | 105 | Panamax | 71 | 119 | 119 | Outbound | 58 | 13.42 | 41008 | Offshore | 31.9842 | -80.7618 | 2022-03-14 07:12:33
ZIM VANCOUVER | 428404000 | 14.3 | 9.17 | One-way Transit | 22.5 | 2 | 135 | 853 | 105 | Panamax | 71 | 120 | 118 | Outbound | 58 | 13.42 | 41008 | Offshore | 31.9819 | -80.7568 | 2022-03-14 07:13:46
ZIM VANCOUVER | 428404000 | 12.9 | 9.17 | One-way Transit | 20 | 1 | 120 | 853 | 105 | Panamax | 71 | 119 | 118 | Outbound | 58 | 13.42 | 41008 | Offshore | 31.9797 | -80.7521 | 2022-03-14 07:15:00
ZIM VANCOUVER | 428404000 | 12.3 | 9.17 | One-way Transit | 22.5 | 2 | 135 | 853 | 105 | Panamax | 71 | 120 | 118 | Outbound | 58 | 13.42 | 41008 | Offshore | 31.9788 | -80.75 | 2022-03-14 07:15:34
ZIM VANCOUVER | 428404000 | 11.1 | 9.17 | One-way Transit | 22.5 | 2 | 135 | 853 | 105 | Panamax | 71 | 120 | 118 | Outbound | 58 | 13.42 | 41008 | Offshore | 31.977 | -80.7459 | 2022-03-14 07:16:48
ZIM VANCOUVER | 428404000 | 10.7 | 9.17 | One-way Transit | 22.5 | 2 | 135 | 853 | 105 | Panamax | 71 | 120 | 118 | Outbound | 58 | 13.42 | 41008 | Offshore | 31.976 | -80.7438 | 2022-03-14 07:17:29
ZIM VANCOUVER | 428404000 | 10.1 | 9.17 | One-way Transit | 20 | 1 | 120 | 853 | 105 | Panamax | 71 | 119 | 118 | Outbound | 58 | 13.42 | 41008 | Offshore | 31.9744 | -80.7403 | 2022-03-14 07:18:40
ZIM VANCOUVER | 428404000 | 9.9 | 9.17 | One-way Transit | 20 | 1 | 120 | 853 | 105 | Panamax | 71 | 119 | 118 | Outbound | 58 | 13.42 | 41008 | Offshore | 31.9738 | -80.7389 | 2022-03-14 07:19:10
YM WIDTH | 477129300 | 13.9 | 15.88 | One-way Transit | 27.83 | 0 | 167 | 1207 | 167 | Post-Panamax | 74 | 137 | 137 | Outbound | 72 | 20.13 | 41008 | Nearshore | 32.0283 | -80.8157 | 2022-03-14 13:01:42
YM WIDTH | 477129300 | 13.8 | 15.88 | One-way Transit | 31.33 | 1 | 188 | 1207 | 167 | Post-Panamax | 74 | 143 | 142 | Outbound | 72 | 20.13 | 41008 | Nearshore | 32.0254 | -80.8129 | 2022-03-14 13:02:42
YM WIDTH | 477129300 | 13.9 | 15.88 | One-way Transit | 31.33 | 1 | 188 | 1207 | 167 | Post-Panamax | 74 | 143 | 142 | Outbound | 72 | 20.13 | 41008 | Nearshore | 32.0217 | -80.8096 | 2022-03-14 13:03:54
YM WIDTH | 477129300 | 13.9 | 15.88 | One-way Transit | 27.83 | 0 | 167 | 1207 | 167 | Post-Panamax | 74 | 142 | 142 | Outbound | 72 | 20.13 | 41008 | Nearshore | 32.0193 | -80.8073 | 2022-03-14 13:04:41
YM WIDTH | 477129300 | 14.1 | 15.88 | One-way Transit | 31.33 | 1 | 188 | 1207 | 167 | Post-Panamax | 74 | 143 | 142 | Outbound | 72 | 20.13 | 41008 | Nearshore | 32.0158 | -80.8042 | 2022-03-14 13:05:49
YM WIDTH | 477129300 | 14.1 | 15.88 | One-way Transit | 31.33 | 1 | 188 | 1207 | 167 | Post-Panamax | 74 | 143 | 142 | Outbound | 72 | 20.13 | 41008 | Nearshore | 32.0126 | -80.8014 | 2022-03-14 13:06:49
YM WIDTH | 477129300 | 14.1 | 15.88 | One-way Transit | 27.83 | 0 | 167 | 1207 | 167 | Post-Panamax | 74 | 142 | 142 | Outbound | 72 | 20.13 | 41008 | Nearshore | 32.0096 | -80.7986 | 2022-03-14 13:07:49
YM WIDTH | 477129300 | 14.1 | 15.88 | One-way Transit | 27.83 | 0 | 167 | 1207 | 167 | Post-Panamax | 74 | 142 | 142 | Outbound | 72 | 20.13 | 41008 | Nearshore | 32.0065 | -80.7958 | 2022-03-14 13:08:49
YM WIDTH | 477129300 | 14.1 | 15.88 | One-way Transit | 27.83 | 0 | 167 | 1207 | 167 | Post-Panamax | 74 | 141 | 141 | Outbound | 72 | 20.13 | 41008 | Nearshore | 32.0034 | -80.7929 | 2022-03-14 13:09:49
YM WIDTH | 477129300 | 13.9 | 15.88 | One-way Transit | 27.83 | 0 | 167 | 1207 | 167 | Post-Panamax | 74 | 141 | 141 | Outbound | 72 | 20.13 | 41008 | Nearshore | 32.0001 | -80.7898 | 2022-03-14 13:10:54
YM WIDTH | 477129300 | 13.8 | 15.88 | One-way Transit | 27.83 | 0 | 167 | 1207 | 167 | Post-Panamax | 74 | 119 | 119 | Outbound | 72 | 20.13 | 41008 | Offshore | 31.9911 | -80.7771 | 2022-03-14 13:14:38
YM WIDTH | 477129300 | 13.9 | 15.88 | One-way Transit | 27.83 | 0 | 167 | 1207 | 167 | Post-Panamax | 74 | 118 | 118 | Outbound | 72 | 20.13 | 41008 | Offshore | 31.989 | -80.7725 | 2022-03-14 13:15:45
YM WIDTH | 477129300 | 14 | 15.88 | One-way Transit | 27.83 | 0 | 167 | 1207 | 167 | Post-Panamax | 74 | 118 | 118 | Outbound | 72 | 20.13 | 41008 | Offshore | 31.9867 | -80.7675 | 2022-03-14 13:17:00
YM WIDTH | 477129300 | 14.1 | 15.88 | One-way Transit | 27.83 | 0 | 167 | 1207 | 167 | Post-Panamax | 74 | 118 | 118 | Outbound | 72 | 20.13 | 41008 | Offshore | 31.9855 | -80.7651 | 2022-03-14 13:17:37
YM WIDTH | 477129300 | 14.2 | 15.88 | One-way Transit | 27.83 | 0 | 167 | 1207 | 167 | Post-Panamax | 74 | 118 | 118 | Outbound | 72 | 20.13 | 41008 | Offshore | 31.9837 | -80.761 | 2022-03-14 13:18:37
YM WIDTH | 477129300 | 14.1 | 15.88 | One-way Transit | 31.33 | 1 | 188 | 1207 | 167 | Post-Panamax | 74 | 118 | 117 | Outbound | 72 | 20.13 | 41008 | Offshore | 31.9814 | -80.756 | 2022-03-14 13:19:49
YM WIDTH | 477129300 | 13.8 | 16.55 | One-way Transit | 27.83 | 0 | 167 | 1207 | 167 | Post-Panamax | 74 | 117 | 117 | Outbound | 61 | 20.13 | 41008 | Offshore | 31.9783 | -80.7487 | 2022-03-14 13:21:37
YM WIDTH | 477129300 | 13.2 | 16.55 | One-way Transit | 27.83 | 0 | 167 | 1207 | 167 | Post-Panamax | 74 | 118 | 118 | Outbound | 61 | 20.13 | 41008 | Offshore | 31.9763 | -80.7442 | 2022-03-14 13:22:48
YM WIDTH | 477129300 | 12.5 | 16.55 | One-way Transit | 27.83 | 0 | 167 | 1207 | 167 | Post-Panamax | 74 | 119 | 119 | Outbound | 61 | 20.13 | 41008 | Offshore | 31.9742 | -80.7399 | 2022-03-14 13:24:00
YM WIDTH | 477129300 | 12.2 | 16.55 | One-way Transit | 27.83 | 0 | 167 | 1207 | 167 | Post-Panamax | 74 | 119 | 119 | Outbound | 61 | 20.13 | 41008 | Offshore | 31.9731 | -80.7374 | 2022-03-14 13:24:45
CSAV TRANCURA | 636016177 | 15.6 | 17.45 | One-way Transit | 40.33 | 5 | 242 | 984 | 157 | Post-Panamax | 70 | 136 | 141 | Outbound | 68 | 22.37 | 41008 | Nearshore | 32.0284 | -80.8158 | 2022-03-14 17:49:40
CSAV TRANCURA | 636016177 | 15.5 | 17.45 | One-way Transit | 26.17 | 0 | 157 | 984 | 157 | Post-Panamax | 70 | 141 | 141 | Outbound | 68 | 22.37 | 41008 | Nearshore | 32.025 | -80.8127 | 2022-03-14 17:50:40
CSAV TRANCURA | 636016177 | 15.6 | 17.45 | One-way Transit | 26.17 | 0 | 157 | 984 | 157 | Post-Panamax | 70 | 141 | 141 | Outbound | 68 | 22.37 | 41008 | Nearshore | 32.0217 | -80.8096 | 2022-03-14 17:51:40
CSAV TRANCURA | 636016177 | 15.4 | 17.45 | One-way Transit | 26.17 | 0 | 157 | 984 | 157 | Post-Panamax | 70 | 142 | 142 | Outbound | 68 | 22.37 | 41008 | Nearshore | 32.0181 | -80.8062 | 2022-03-14 17:52:46
CSAV TRANCURA | 636016177 | 15.5 | 17.45 | One-way Transit | 26.17 | 0 | 157 | 984 | 157 | Post-Panamax | 70 | 142 | 142 | Outbound | 68 | 22.37 | 41008 | Nearshore | 32.0147 | -80.8032 | 2022-03-14 17:53:46
CSAV TRANCURA | 636016177 | 15.5 | 17.45 | One-way Transit | 26.17 | 0 | 157 | 984 | 157 | Post-Panamax | 70 | 142 | 142 | Outbound | 68 | 22.37 | 41008 | Nearshore | 32.0114 | -80.8002 | 2022-03-14 17:54:46
CSAV TRANCURA | 636016177 | 15.2 | 17.45 | One-way Transit | 26.17 | 0 | 157 | 984 | 157 | Post-Panamax | 70 | 142 | 142 | Outbound | 68 | 22.37 | 41008 | Nearshore | 32.0082 | -80.7973 | 2022-03-14 17:55:46
CSAV TRANCURA | 636016177 | 15 | 17.45 | One-way Transit | 29 | 1 | 174 | 984 | 157 | Post-Panamax | 70 | 143 | 142 | Outbound | 68 | 22.37 | 41008 | Nearshore | 32.0048 | -80.7943 | 2022-03-14 17:56:46
CSAV TRANCURA | 636016177 | 15.1 | 17.45 | One-way Transit | 29 | 1 | 174 | 984 | 157 | Post-Panamax | 70 | 143 | 142 | Outbound | 68 | 22.37 | 41008 | Nearshore | 32.0016 | -80.7914 | 2022-03-14 17:57:46
CSAV TRANCURA | 636016177 | 15 | 17.45 | One-way Transit | 26.17 | 0 | 157 | 984 | 157 | Post-Panamax | 70 | 118 | 118 | Outbound | 68 | 22.37 | 41008 | Offshore | 31.9907 | -80.7765 | 2022-03-14 18:01:52
CSAV TRANCURA | 636016177 | 15.1 | 17.45 | One-way Transit | 26.17 | 0 | 157 | 984 | 157 | Post-Panamax | 70 | 118 | 118 | Outbound | 68 | 22.37 | 41008 | Offshore | 31.9886 | -80.7719 | 2022-03-14 18:02:59
CSAV TRANCURA | 636016177 | 15.2 | 17.45 | One-way Transit | 26.17 | 0 | 157 | 984 | 157 | Post-Panamax | 70 | 118 | 118 | Outbound | 68 | 22.37 | 41008 | Offshore | 31.9875 | -80.7693 | 2022-03-14 18:03:34
CSAV TRANCURA | 636016177 | 15.5 | 17.45 | One-way Transit | 26.17 | 0 | 157 | 984 | 157 | Post-Panamax | 70 | 118 | 118 | Outbound | 68 | 22.37 | 41008 | Offshore | 31.9854 | -80.7648 | 2022-03-14 18:04:34
CSAV TRANCURA | 636016177 | 15.5 | 17.45 | One-way Transit | 26.17 | 0 | 157 | 984 | 157 | Post-Panamax | 70 | 118 | 118 | Outbound | 68 | 22.37 | 41008 | Offshore | 31.9835 | -80.7605 | 2022-03-14 18:05:34
CSAV TRANCURA | 636016177 | 15.4 | 17.45 | One-way Transit | 26.17 | 0 | 157 | 984 | 157 | Post-Panamax | 70 | 118 | 118 | Outbound | 68 | 22.37 | 41008 | Offshore | 31.9813 | -80.7556 | 2022-03-14 18:06:40
CSAV TRANCURA | 636016177 | 15.5 | 17.45 | One-way Transit | 31.83 | 2 | 191 | 984 | 157 | Post-Panamax | 70 | 118 | 120 | Outbound | 68 | 22.37 | 41008 | Offshore | 31.9794 | -80.7512 | 2022-03-14 18:07:40
CSAV TRANCURA | 636016177 | 14.9 | 17.45 | One-way Transit | 26.17 | 0 | 157 | 984 | 157 | Post-Panamax | 70 | 120 | 120 | Outbound | 68 | 22.37 | 41008 | Offshore | 31.9774 | -80.7472 | 2022-03-14 18:08:40
CSAV TRANCURA | 636016177 | 14.3 | 17.45 | One-way Transit | 31.83 | 2 | 191 | 984 | 157 | Post-Panamax | 70 | 120 | 118 | Outbound | 68 | 22.37 | 41008 | Offshore | 31.9756 | -80.7435 | 2022-03-14 18:09:40
CSAV TRANCURA | 636016177 | 13.2 | 17.45 | One-way Transit | 31.83 | 2 | 191 | 984 | 157 | Post-Panamax | 70 | 118 | 116 | Outbound | 68 | 22.37 | 41008 | Offshore | 31.9739 | -80.74 | 2022-03-14 18:10:40
CSAV TRANCURA | 636016177 | 12.4 | 17.45 | One-way Transit | 43.17 | 6 | 259 | 984 | 157 | Post-Panamax | 70 | 115 | 121 | Outbound | 68 | 22.37 | 41008 | Offshore | 31.9726 | -80.7367 | 2022-03-14 18:11:41
CSAV TOCONAO | 636015980 | 16.4 | 17.22 | One-way Transit | 26.17 | 0 | 157 | 984 | 157 | Post-Panamax | 71 | 299 | 299 | Inbound | 67 | 22.37 | 41008 | Offshore | 31.9734 | -80.7377 | 2022-03-14 18:47:50
CSAV TOCONAO | 636015980 | 16.6 | 17.22 | One-way Transit | 26.17 | 0 | 157 | 984 | 157 | Post-Panamax | 71 | 298 | 298 | Inbound | 67 | 22.37 | 41008 | Offshore | 31.9757 | -80.7425 | 2022-03-14 18:48:50
CSAV TOCONAO | 636015980 | 16.6 | 17.22 | One-way Transit | 26.17 | 0 | 157 | 984 | 157 | Post-Panamax | 71 | 298 | 298 | Inbound | 67 | 22.37 | 41008 | Offshore | 31.9778 | -80.7473 | 2022-03-14 18:49:50
CSAV TOCONAO | 636015980 | 16.6 | 17.22 | One-way Transit | 26.17 | 0 | 157 | 984 | 157 | Post-Panamax | 71 | 298 | 298 | Inbound | 67 | 22.37 | 41008 | Offshore | 31.98 | -80.7521 | 2022-03-14 18:50:50
CSAV TOCONAO | 636015980 | 16.4 | 17.22 | One-way Transit | 26.17 | 0 | 157 | 984 | 157 | Post-Panamax | 71 | 298 | 298 | Inbound | 67 | 22.37 | 41008 | Offshore | 31.9822 | -80.7568 | 2022-03-14 18:51:50
CSAV TOCONAO | 636015980 | 16.3 | 17.22 | One-way Transit | 26.17 | 0 | 157 | 984 | 157 | Post-Panamax | 71 | 298 | 298 | Inbound | 67 | 22.37 | 41008 | Offshore | 31.9845 | -80.7619 | 2022-03-14 18:52:56
CSAV TOCONAO | 636015980 | 16.1 | 17.22 | One-way Transit | 26.17 | 0 | 157 | 984 | 157 | Post-Panamax | 71 | 298 | 298 | Inbound | 67 | 22.37 | 41008 | Offshore | 31.9866 | -80.7666 | 2022-03-14 18:53:56
CSAV TOCONAO | 636015980 | 15.9 | 17.22 | One-way Transit | 26.17 | 0 | 157 | 984 | 157 | Post-Panamax | 71 | 298 | 298 | Inbound | 67 | 22.37 | 41008 | Offshore | 31.9876 | -80.7689 | 2022-03-14 18:54:26
CSAV TOCONAO | 636015980 | 15.7 | 17.22 | One-way Transit | 26.17 | 0 | 157 | 984 | 157 | Post-Panamax | 71 | 298 | 298 | Inbound | 67 | 22.37 | 41008 | Offshore | 31.9901 | -80.7744 | 2022-03-14 18:55:38
SEROJA LIMA | 357988000 | 14.3 | 17.22 | Two-way Transit | 56.33 | 1 | 169 | 1036 | 151 | Post-Panamax | 71 | 299 | 300 | Inbound | 67 | 22.37 | 41008 | Offshore | 31.9738 | -80.7393 | 2022-03-14 18:58:55
SEROJA LIMA | 357988000 | 14 | 17.22 | Two-way Transit | 56.33 | 1 | 169 | 1036 | 151 | Post-Panamax | 71 | 299 | 298 | Inbound | 67 | 22.37 | 41008 | Offshore | 31.9748 | -80.7413 | 2022-03-14 18:59:26
CSAV TOCONAO | 636015980 | 14.7 | 17.22 | One-way Transit | 29 | 1 | 174 | 984 | 157 | Post-Panamax | 71 | 322 | 323 | Inbound | 67 | 22.37 | 41008 | Nearshore | 32.0004 | -80.79 | 2022-03-14 18:59:38
SEROJA LIMA | 357988000 | 13.2 | 17.22 | Two-way Transit | 56.33 | 1 | 169 | 1036 | 151 | Post-Panamax | 71 | 297 | 298 | Inbound | 67 | 22.37 | 41008 | Offshore | 31.9767 | -80.7457 | 2022-03-14 19:00:32
CSAV TOCONAO | 636015980 | 14.4 | 17.22 | One-way Transit | 29 | 1 | 174 | 984 | 157 | Post-Panamax | 71 | 322 | 323 | Inbound | 67 | 22.37 | 41008 | Nearshore | 32.0036 | -80.7929 | 2022-03-14 19:00:38
SEROJA LIMA | 357988000 | 13.1 | 17.22 | Two-way Transit | 50.33 | 0 | 151 | 1036 | 151 | Post-Panamax | 71 | 299 | 299 | Inbound | 67 | 22.37 | 41008 | Offshore | 31.9785 | -80.7499 | 2022-03-14 19:01:37
CSAV TOCONAO | 636015980 | 14.4 | 17.22 | One-way Transit | 29 | 1 | 174 | 984 | 157 | Post-Panamax | 71 | 322 | 323 | Inbound | 67 | 22.37 | 41008 | Nearshore | 32.0068 | -80.7957 | 2022-03-14 19:01:41
SEROJA LIMA | 357988000 | 13.4 | 17.22 | Two-way Transit | 56.33 | 1 | 169 | 1036 | 151 | Post-Panamax | 71 | 299 | 300 | Inbound | 67 | 22.37 | 41008 | Offshore | 31.9803 | -80.7537 | 2022-03-14 19:02:37
CSAV TOCONAO | 636015980 | 14.4 | 17.22 | One-way Transit | 29 | 1 | 174 | 984 | 157 | Post-Panamax | 71 | 322 | 323 | Inbound | 67 | 22.37 | 41008 | Nearshore | 32.0102 | -80.7989 | 2022-03-14 19:02:44
SEROJA LIMA | 357988000 | 13.6 | 17.22 | Two-way Transit | 50.33 | 0 | 151 | 1036 | 151 | Post-Panamax | 71 | 300 | 300 | Inbound | 67 | 22.37 | 41008 | Offshore | 31.9822 | -80.7576 | 2022-03-14 19:03:37
CSAV TOCONAO | 636015980 | 14.5 | 17.22 | One-way Transit | 26.17 | 0 | 157 | 984 | 157 | Post-Panamax | 71 | 323 | 323 | Inbound | 67 | 22.37 | 41008 | Nearshore | 32.0135 | -80.8017 | 2022-03-14 19:03:44
CSAV TOCONAO | 636015980 | 14.6 | 17.22 | One-way Transit | 26.17 | 0 | 157 | 984 | 157 | Post-Panamax | 71 | 322 | 322 | Inbound | 67 | 22.37 | 41008 | Nearshore | 32.0167 | -80.8046 | 2022-03-14 19:04:44
SEROJA LIMA | 357988000 | 13.7 | 17.22 | Two-way Transit | 56.33 | 1 | 169 | 1036 | 151 | Post-Panamax | 71 | 299 | 300 | Inbound | 67 | 22.37 | 41008 | Offshore | 31.9844 | -80.7622 | 2022-03-14 19:04:48
SEROJA LIMA | 357988000 | 13.8 | 17.22 | Two-way Transit | 50.33 | 0 | 151 | 1036 | 151 | Post-Panamax | 71 | 299 | 299 | Inbound | 67 | 22.37 | 41008 | Offshore | 31.9862 | -80.7661 | 2022-03-14 19:05:48
SEROJA LIMA | 357988000 | 13.6 | 17.22 | Two-way Transit | 56.33 | 1 | 169 | 1036 | 151 | Post-Panamax | 71 | 297 | 298 | Inbound | 67 | 22.37 | 41008 | Offshore | 31.9881 | -80.7701 | 2022-03-14 19:06:48
SEROJA LIMA | 357988000 | 13.4 | 17.22 | Two-way Transit | 56.33 | 1 | 169 | 1036 | 151 | Post-Panamax | 71 | 297 | 298 | Inbound | 67 | 22.37 | 41008 | Offshore | 31.99 | -80.7746 | 2022-03-14 19:07:57
SEROJA LIMA | 357988000 | 13.3 | 17.22 | Two-way Transit | 68.33 | 3 | 205 | 1036 | 151 | Post-Panamax | 71 | 296 | 299 | Inbound | 67 | 22.37 | 41008 | Offshore | 31.9918 | -80.7786 | 2022-03-14 19:08:58
SEROJA LIMA | 357988000 | 11.2 | 17.22 | Two-way Transit | 56.33 | 1 | 169 | 1036 | 151 | Post-Panamax | 71 | 322 | 323 | Inbound | 67 | 22.37 | 41008 | Nearshore | 32.0006 | -80.7904 | 2022-03-14 19:12:58
SEROJA LIMA | 357988000 | 11 | 17.22 | Two-way Transit | 56.33 | 1 | 169 | 1036 | 151 | Post-Panamax | 71 | 323 | 324 | Inbound | 67 | 22.37 | 41008 | Nearshore | 32.0031 | -80.7926 | 2022-03-14 19:13:58
MAERSK SARNIA | 563000800 | 14.6 | 17.22 | Two-way Transit | 71.33 | 4 | 214 | 1089 | 138 | Post-Panamax | 71 | 142 | 138 | Outbound | 67 | 22.37 | 41008 | Nearshore | 32.0279 | -80.8158 | 2022-03-14 19:14:55
SEROJA LIMA | 357988000 | 10.9 | 17.22 | Two-way Transit | 68.33 | 3 | 205 | 1036 | 151 | Post-Panamax | 71 | 323 | 326 | Inbound | 67 | 22.37 | 41008 | Nearshore | 32.0055 | -80.7948 | 2022-03-14 19:14:58
SEROJA LIMA | 357988000 | 10.7 | 17.22 | Two-way Transit | 74.33 | 4 | 223 | 1036 | 151 | Post-Panamax | 71 | 324 | 328 | Inbound | 67 | 22.37 | 41008 | Nearshore | 32.0067 | -80.7958 | 2022-03-14 19:15:28
MAERSK SARNIA | 563000800 | 14.5 | 17.22 | Two-way Transit | 52.33 | 1 | 157 | 1089 | 138 | Post-Panamax | 71 | 140 | 139 | Outbound | 67 | 22.37 | 41008 | Nearshore | 32.026 | -80.814 | 2022-03-14 19:15:32
MAERSK SARNIA | 563000800 | 14.6 | 17.22 | Two-way Transit | 46 | 0 | 138 | 1089 | 138 | Post-Panamax | 71 | 140 | 140 | Outbound | 67 | 22.37 | 41008 | Nearshore | 32.0228 | -80.8109 | 2022-03-14 19:16:34
SEROJA LIMA | 357988000 | 10.8 | 17.22 | Two-way Transit | 56.33 | 1 | 169 | 1036 | 151 | Post-Panamax | 71 | 325 | 324 | Inbound | 67 | 22.37 | 41008 | Nearshore | 32.0096 | -80.7981 | 2022-03-14 19:16:38
MAERSK SARNIA | 563000800 | 14.5 | 17.22 | Two-way Transit | 46 | 0 | 138 | 1089 | 138 | Post-Panamax | 71 | 142 | 142 | Outbound | 67 | 22.37 | 41008 | Nearshore | 32.0193 | -80.8076 | 2022-03-14 19:17:38
SEROJA LIMA | 357988000 | 11 | 17.22 | Two-way Transit | 56.33 | 1 | 169 | 1036 | 151 | Post-Panamax | 71 | 324 | 325 | Inbound | 67 | 22.37 | 41008 | Nearshore | 32.0125 | -80.8005 | 2022-03-14 19:17:48
MAERSK SARNIA | 563000800 | 14.5 | 17.22 | Two-way Transit | 52.33 | 1 | 157 | 1089 | 138 | Post-Panamax | 71 | 142 | 141 | Outbound | 67 | 22.37 | 41008 | Nearshore | 32.0156 | -80.8046 | 2022-03-14 19:18:45
SEROJA LIMA | 357988000 | 11.6 | 17.22 | Two-way Transit | 80.33 | 5 | 241 | 1036 | 151 | Post-Panamax | 71 | 326 | 321 | Inbound | 67 | 22.37 | 41008 | Nearshore | 32.0151 | -80.8026 | 2022-03-14 19:18:48
SEROJA LIMA | 357988000 | 11.3 | 17.22 | One-way Transit | 28.17 | 1 | 169 | 1036 | 151 | Post-Panamax | 71 | 319 | 318 | Inbound | 67 | 22.37 | 41008 | Nearshore | 32.0174 | -80.805 | 2022-03-14 19:19:48
SEROJA LIMA | 357988000 | 11.5 | 16.78 | One-way Transit | 31.17 | 2 | 187 | 1036 | 151 | Post-Panamax | 71 | 318 | 320 | Inbound | 76 | 20.13 | 41008 | Nearshore | 32.0198 | -80.8076 | 2022-03-14 19:20:48
MAERSK SARNIA | 563000800 | 14.3 | 16.78 | One-way Transit | 23 | 0 | 138 | 1089 | 138 | Post-Panamax | 71 | 140 | 140 | Outbound | 76 | 20.13 | 41008 | Nearshore | 32.0085 | -80.7977 | 2022-03-14 19:21:01
MAERSK SARNIA | 563000800 | 14.3 | 16.78 | One-way Transit | 23 | 0 | 138 | 1089 | 138 | Post-Panamax | 71 | 140 | 140 | Outbound | 76 | 20.13 | 41008 | Nearshore | 32.0085 | -80.7977 | 2022-03-14 19:21:01
SEROJA LIMA | 357988000 | 11.4 | 16.78 | One-way Transit | 28.17 | 1 | 169 | 1036 | 151 | Post-Panamax | 71 | 320 | 321 | Inbound | 76 | 20.13 | 41008 | Nearshore | 32.0223 | -80.81 | 2022-03-14 19:21:48
SEROJA LIMA | 357988000 | 11.3 | 16.78 | One-way Transit | 28.17 | 1 | 169 | 1036 | 151 | Post-Panamax | 71 | 320 | 321 | Inbound | 76 | 20.13 | 41008 | Nearshore | 32.0247 | -80.8124 | 2022-03-14 19:22:48
MAERSK SARNIA | 563000800 | 14.3 | 16.78 | One-way Transit | 26.17 | 1 | 157 | 1089 | 138 | Post-Panamax | 71 | 140 | 139 | Outbound | 76 | 20.13 | 41008 | Nearshore | 32.0002 | -80.7901 | 2022-03-14 19:23:38
SEROJA LIMA | 357988000 | 11.1 | 16.78 | One-way Transit | 31.17 | 2 | 187 | 1036 | 151 | Post-Panamax | 71 | 321 | 319 | Inbound | 76 | 20.13 | 41008 | Nearshore | 32.0275 | -80.8152 | 2022-03-14 19:23:58
MAERSK SARNIA | 563000800 | 13.2 | 16.78 | One-way Transit | 23 | 0 | 138 | 1089 | 138 | Post-Panamax | 71 | 116 | 116 | Outbound | 76 | 20.13 | 41008 | Offshore | 31.9907 | -80.7762 | 2022-03-14 19:27:38
MAERSK SARNIA | 563000800 | 13.4 | 16.78 | One-way Transit | 23 | 0 | 138 | 1089 | 138 | Post-Panamax | 71 | 116 | 116 | Outbound | 76 | 20.13 | 41008 | Offshore | 31.9888 | -80.7719 | 2022-03-14 19:28:44
MAERSK SARNIA | 563000800 | 13 | 16.78 | One-way Transit | 23 | 0 | 138 | 1089 | 138 | Post-Panamax | 71 | 116 | 116 | Outbound | 76 | 20.13 | 41008 | Offshore | 31.9867 | -80.767 | 2022-03-14 19:29:59
MAERSK SARNIA | 563000800 | 12.9 | 16.78 | One-way Transit | 26.17 | 1 | 157 | 1089 | 138 | Post-Panamax | 71 | 117 | 116 | Outbound | 76 | 20.13 | 41008 | Offshore | 31.9858 | -80.765 | 2022-03-14 19:30:31
MAERSK SARNIA | 563000800 | 12.2 | 16.78 | One-way Transit | 23 | 0 | 138 | 1089 | 138 | Post-Panamax | 71 | 116 | 116 | Outbound | 76 | 20.13 | 41008 | Offshore | 31.9834 | -80.7596 | 2022-03-14 19:31:59
MAERSK SARNIA | 563000800 | 12.2 | 16.78 | One-way Transit | 23 | 0 | 138 | 1089 | 138 | Post-Panamax | 71 | 116 | 116 | Outbound | 76 | 20.13 | 41008 | Offshore | 31.9825 | -80.7577 | 2022-03-14 19:32:31
MAERSK SARNIA | 563000800 | 11.5 | 16.78 | One-way Transit | 23 | 0 | 138 | 1089 | 138 | Post-Panamax | 71 | 118 | 118 | Outbound | 76 | 20.13 | 41008 | Offshore | 31.9808 | -80.7539 | 2022-03-14 19:33:39
MAERSK SARNIA | 563000800 | 11.2 | 16.78 | One-way Transit | 23 | 0 | 138 | 1089 | 138 | Post-Panamax | 71 | 118 | 118 | Outbound | 76 | 20.13 | 41008 | Offshore | 31.9792 | -80.7507 | 2022-03-14 19:34:39
MAERSK SARNIA | 563000800 | 10.8 | 16.78 | One-way Transit | 26.17 | 1 | 157 | 1089 | 138 | Post-Panamax | 71 | 118 | 117 | Outbound | 76 | 20.13 | 41008 | Offshore | 31.9777 | -80.7476 | 2022-03-14 19:35:39
MAERSK SARNIA | 563000800 | 10.5 | 16.78 | One-way Transit | 23 | 0 | 138 | 1089 | 138 | Post-Panamax | 71 | 116 | 116 | Outbound | 76 | 20.13 | 41008 | Offshore | 31.9764 | -80.745 | 2022-03-14 19:36:30
MAERSK SARNIA | 563000800 | 9.8 | 16.78 | One-way Transit | 23 | 0 | 138 | 1089 | 138 | Post-Panamax | 71 | 116 | 116 | Outbound | 76 | 20.13 | 41008 | Offshore | 31.9732 | -80.7377 | 2022-03-14 19:39:00
RDO FORTUNE | 636092878 | 14 | 15.44 | One-way Transit | 20.17 | 0 | 121 | 840 | 121 | Panamax | 71 | 297 | 297 | Inbound | 62 | 20.13 | 41008 | Offshore | 31.9739 | -80.7388 | 2022-03-14 22:08:34
RDO FORTUNE | 636092878 | 14.1 | 15.44 | One-way Transit | 20.17 | 0 | 121 | 840 | 121 | Panamax | 71 | 297 | 297 | Inbound | 62 | 20.13 | 41008 | Offshore | 31.9757 | -80.743 | 2022-03-14 22:09:37
RDO FORTUNE | 636092878 | 14.2 | 15.44 | One-way Transit | 20.17 | 0 | 121 | 840 | 121 | Panamax | 71 | 297 | 297 | Inbound | 62 | 20.13 | 41008 | Offshore | 31.9778 | -80.7478 | 2022-03-14 22:10:46
RDO FORTUNE | 636092878 | 14.2 | 15.44 | One-way Transit | 20.17 | 0 | 121 | 840 | 121 | Panamax | 71 | 297 | 297 | Inbound | 62 | 20.13 | 41008 | Offshore | 31.9796 | -80.7521 | 2022-03-14 22:11:46
RDO FORTUNE | 636092878 | 14.2 | 15.44 | One-way Transit | 20.17 | 0 | 121 | 840 | 121 | Panamax | 71 | 297 | 297 | Inbound | 62 | 20.13 | 41008 | Offshore | 31.9816 | -80.7566 | 2022-03-14 22:12:52
RDO FORTUNE | 636092878 | 14.2 | 15.44 | One-way Transit | 22.67 | 1 | 136 | 840 | 121 | Panamax | 71 | 298 | 299 | Inbound | 62 | 20.13 | 41008 | Offshore | 31.9837 | -80.7612 | 2022-03-14 22:13:58
RDO FORTUNE | 636092878 | 14.2 | 15.44 | One-way Transit | 20.17 | 0 | 121 | 840 | 121 | Panamax | 71 | 299 | 299 | Inbound | 62 | 20.13 | 41008 | Offshore | 31.9858 | -80.7657 | 2022-03-14 22:14:58
RDO FORTUNE | 636092878 | 14.3 | 15.44 | One-way Transit | 20.17 | 0 | 121 | 840 | 121 | Panamax | 71 | 299 | 299 | Inbound | 62 | 20.13 | 41008 | Offshore | 31.9878 | -80.7699 | 2022-03-14 22:15:58
RDO FORTUNE | 636092878 | 14.3 | 15.44 | One-way Transit | 20.17 | 0 | 121 | 840 | 121 | Panamax | 71 | 299 | 299 | Inbound | 62 | 20.13 | 41008 | Offshore | 31.9887 | -80.7719 | 2022-03-14 22:16:28
RDO FORTUNE | 636092878 | 14.3 | 15.44 | One-way Transit | 20.17 | 0 | 121 | 840 | 121 | Panamax | 71 | 299 | 299 | Inbound | 62 | 20.13 | 41008 | Offshore | 31.9906 | -80.7758 | 2022-03-14 22:17:35
RDO FORTUNE | 636092878 | 14 | 14.99 | One-way Transit | 20.17 | 0 | 121 | 840 | 121 | Panamax | 71 | 322 | 322 | Inbound | 62 | 20.13 | 41008 | Nearshore | 32.0125 | -80.8009 | 2022-03-14 22:25:28
RDO FORTUNE | 636092878 | 14.2 | 14.99 | One-way Transit | 20.17 | 0 | 121 | 840 | 121 | Panamax | 71 | 322 | 322 | Inbound | 62 | 20.13 | 41008 | Nearshore | 32.0174 | -80.8053 | 2022-03-14 22:27:01
RDO FORTUNE | 636092878 | 14.2 | 14.99 | One-way Transit | 22.67 | 1 | 136 | 840 | 121 | Panamax | 71 | 322 | 323 | Inbound | 62 | 20.13 | 41008 | Nearshore | 32.0189 | -80.8067 | 2022-03-14 22:27:32
RDO FORTUNE | 636092878 | 14.3 | 14.99 | One-way Transit | 22.67 | 1 | 136 | 840 | 121 | Panamax | 71 | 322 | 323 | Inbound | 62 | 20.13 | 41008 | Nearshore | 32.0224 | -80.8099 | 2022-03-14 22:28:37
RDO FORTUNE | 636092878 | 14.4 | 14.99 | One-way Transit | 20.17 | 0 | 121 | 840 | 121 | Panamax | 71 | 322 | 322 | Inbound | 62 | 20.13 | 41008 | Nearshore | 32.0255 | -80.8127 | 2022-03-14 22:29:38
MAERSK SELETAR | 369309000 | 14.6 | 26.4 | One-way Transit | 24.83 | 1 | 149 | 1046 | 131 | Post-Panamax | 70 | 297 | 298 | Inbound | 336 | 35.79 | 41008 | Offshore | 31.9893 | -80.7731 | 2022-03-13 04:17:29
MAERSK SELETAR | 369309000 | 14.7 | 26.4 | One-way Transit | 31 | 3 | 186 | 1046 | 131 | Post-Panamax | 70 | 296 | 299 | Inbound | 336 | 35.79 | 41008 | Offshore | 31.9916 | -80.7782 | 2022-03-13 04:18:41
MAERSK SELETAR | 369309000 | 14.3 | 25.05 | One-way Transit | 24.83 | 1 | 149 | 1046 | 131 | Post-Panamax | 70 | 319 | 320 | Inbound | 341 | 35.79 | 41008 | Nearshore | 31.9994 | -80.7889 | 2022-03-13 04:21:41
MAERSK SELETAR | 369309000 | 14.2 | 25.05 | One-way Transit | 21.83 | 0 | 131 | 1046 | 131 | Post-Panamax | 70 | 322 | 322 | Inbound | 341 | 35.79 | 41008 | Nearshore | 32.0027 | -80.7922 | 2022-03-13 04:22:47
MAERSK SELETAR | 369309000 | 14.2 | 25.05 | One-way Transit | 21.83 | 0 | 131 | 1046 | 131 | Post-Panamax | 70 | 322 | 322 | Inbound | 341 | 35.79 | 41008 | Nearshore | 32.0061 | -80.7953 | 2022-03-13 04:23:52
MAERSK SELETAR | 369309000 | 14.3 | 25.05 | One-way Transit | 21.83 | 0 | 131 | 1046 | 131 | Post-Panamax | 70 | 322 | 322 | Inbound | 341 | 35.79 | 41008 | Nearshore | 32.0096 | -80.7985 | 2022-03-13 04:24:59
MAERSK SELETAR | 369309000 | 14.4 | 25.05 | One-way Transit | 27.83 | 2 | 167 | 1046 | 131 | Post-Panamax | 70 | 322 | 324 | Inbound | 341 | 35.79 | 41008 | Nearshore | 32.0112 | -80.8 | 2022-03-13 04:25:31
MAERSK SELETAR | 369309000 | 14.5 | 25.05 | One-way Transit | 21.83 | 0 | 131 | 1046 | 131 | Post-Panamax | 70 | 324 | 324 | Inbound | 341 | 35.79 | 41008 | Nearshore | 32.0147 | -80.8032 | 2022-03-13 04:26:35
MAERSK SELETAR | 369309000 | 14.7 | 25.05 | One-way Transit | 24.83 | 1 | 149 | 1046 | 131 | Post-Panamax | 70 | 323 | 322 | Inbound | 341 | 35.79 | 41008 | Nearshore | 32.0187 | -80.8066 | 2022-03-13 04:27:47
MAERSK SELETAR | 369309000 | 14.8 | 25.05 | One-way Transit | 24.83 | 1 | 149 | 1046 | 131 | Post-Panamax | 70 | 321 | 322 | Inbound | 341 | 35.79 | 41008 | Nearshore | 32.0222 | -80.8099 | 2022-03-13 04:28:53
MAERSK SELETAR | 369309000 | 15.1 | 25.05 | One-way Transit | 21.83 | 0 | 131 | 1046 | 131 | Post-Panamax | 70 | 322 | 322 | Inbound | 341 | 35.79 | 41008 | Nearshore | 32.0258 | -80.8131 | 2022-03-13 04:29:59
AL QIBLA | 256576000 | 14.4 | 21.92 | One-way Transit | 26.17 | 0 | 157 | 1200 | 157 | Post-Panamax | 71 | 137 | 137 | Outbound | 354 | 29.08 | 41008 | Nearshore | 32.0278 | -80.8154 | 2022-03-13 06:24:55
AL QIBLA | 256576000 | 14.4 | 21.92 | One-way Transit | 33.17 | 2 | 199 | 1200 | 157 | Post-Panamax | 71 | 142 | 140 | Outbound | 354 | 29.08 | 41008 | Nearshore | 32.0248 | -80.8123 | 2022-03-13 06:25:55
AL QIBLA | 256576000 | 14.3 | 21.92 | One-way Transit | 29.67 | 1 | 178 | 1200 | 157 | Post-Panamax | 71 | 143 | 142 | Outbound | 354 | 29.08 | 41008 | Nearshore | 32.0217 | -80.8093 | 2022-03-13 06:26:55
AL QIBLA | 256576000 | 14.2 | 21.92 | One-way Transit | 33.17 | 2 | 199 | 1200 | 157 | Post-Panamax | 71 | 143 | 141 | Outbound | 354 | 29.08 | 41008 | Nearshore | 32.0183 | -80.8062 | 2022-03-13 06:28:01
AL QIBLA | 256576000 | 14.3 | 21.92 | One-way Transit | 33.17 | 2 | 199 | 1200 | 157 | Post-Panamax | 71 | 143 | 141 | Outbound | 354 | 29.08 | 41008 | Nearshore | 32.0167 | -80.8047 | 2022-03-13 06:28:32
AL QIBLA | 256576000 | 14.3 | 21.92 | One-way Transit | 33.17 | 2 | 199 | 1200 | 157 | Post-Panamax | 71 | 143 | 141 | Outbound | 354 | 29.08 | 41008 | Nearshore | 32.0135 | -80.8018 | 2022-03-13 06:29:32
AL QIBLA | 256576000 | 14 | 21.92 | One-way Transit | 29.67 | 1 | 178 | 1200 | 157 | Post-Panamax | 71 | 144 | 143 | Outbound | 354 | 29.08 | 41008 | Nearshore | 32.0101 | -80.7987 | 2022-03-13 06:30:37
AL QIBLA | 256576000 | 13.9 | 21.92 | One-way Transit | 29.67 | 1 | 178 | 1200 | 157 | Post-Panamax | 71 | 144 | 143 | Outbound | 354 | 29.08 | 41008 | Nearshore | 32.007 | -80.796 | 2022-03-13 06:31:37
AL QIBLA | 256576000 | 13.9 | 21.92 | One-way Transit | 29.67 | 1 | 178 | 1200 | 157 | Post-Panamax | 71 | 144 | 143 | Outbound | 354 | 29.08 | 41008 | Nearshore | 32.0038 | -80.7933 | 2022-03-13 06:32:38
AL QIBLA | 256576000 | 13.9 | 21.92 | One-way Transit | 36.67 | 3 | 220 | 1200 | 157 | Post-Panamax | 71 | 145 | 142 | Outbound | 354 | 29.08 | 41008 | Nearshore | 32.0004 | -80.7903 | 2022-03-13 06:33:43
AL QIBLA | 256576000 | 14.6 | 21.92 | One-way Transit | 29.67 | 1 | 178 | 1200 | 157 | Post-Panamax | 71 | 118 | 117 | Outbound | 354 | 29.08 | 41008 | Offshore | 31.9807 | -80.7536 | 2022-03-13 06:43:01
AL QIBLA | 256576000 | 14.3 | 21.92 | One-way Transit | 33.17 | 2 | 199 | 1200 | 157 | Post-Panamax | 71 | 119 | 117 | Outbound | 354 | 29.08 | 41008 | Offshore | 31.9795 | -80.7511 | 2022-03-13 06:43:38
AL QIBLA | 256576000 | 13.7 | 21.92 | One-way Transit | 33.17 | 2 | 199 | 1200 | 157 | Post-Panamax | 71 | 119 | 117 | Outbound | 354 | 29.08 | 41008 | Offshore | 31.9774 | -80.7463 | 2022-03-13 06:44:49
AL QIBLA | 256576000 | 13.1 | 21.92 | One-way Transit | 33.17 | 2 | 199 | 1200 | 157 | Post-Panamax | 71 | 119 | 117 | Outbound | 354 | 29.08 | 41008 | Offshore | 31.9754 | -80.7421 | 2022-03-13 06:45:55
AL QIBLA | 256576000 | 12.8 | 21.92 | One-way Transit | 29.67 | 1 | 178 | 1200 | 157 | Post-Panamax | 71 | 119 | 118 | Outbound | 354 | 29.08 | 41008 | Offshore | 31.9746 | -80.7402 | 2022-03-13 06:46:25
HYUNDAI RESPECT | 636015516 | 14.6 | 6.71 | One-way Transit | 26.17 | 0 | 157 | 1200 | 157 | Post-Panamax | 70 | 298 | 298 | Inbound | 57 | 15.66 | 41008 | Offshore | 31.9735 | -80.7381 | 2022-03-13 19:48:34
HYUNDAI RESPECT | 636015516 | 14.7 | 6.71 | One-way Transit | 26.17 | 0 | 157 | 1200 | 157 | Post-Panamax | 70 | 298 | 298 | Inbound | 57 | 15.66 | 41008 | Offshore | 31.9759 | -80.7433 | 2022-03-13 19:49:46
HYUNDAI RESPECT | 636015516 | 14.9 | 6.71 | One-way Transit | 26.17 | 0 | 157 | 1200 | 157 | Post-Panamax | 70 | 298 | 298 | Inbound | 57 | 15.66 | 41008 | Offshore | 31.9778 | -80.7476 | 2022-03-13 19:50:46
HYUNDAI RESPECT | 636015516 | 14.9 | 6.71 | One-way Transit | 26.17 | 0 | 157 | 1200 | 157 | Post-Panamax | 70 | 298 | 298 | Inbound | 57 | 15.66 | 41008 | Offshore | 31.9797 | -80.7519 | 2022-03-13 19:51:46
HYUNDAI RESPECT | 636015516 | 14.8 | 6.71 | One-way Transit | 29.67 | 1 | 178 | 1200 | 157 | Post-Panamax | 70 | 298 | 297 | Inbound | 57 | 15.66 | 41008 | Offshore | 31.9816 | -80.7562 | 2022-03-13 19:52:46
HYUNDAI RESPECT | 636015516 | 14.8 | 6.71 | One-way Transit | 26.17 | 0 | 157 | 1200 | 157 | Post-Panamax | 70 | 298 | 298 | Inbound | 57 | 15.66 | 41008 | Offshore | 31.9835 | -80.7605 | 2022-03-13 19:53:46
HYUNDAI RESPECT | 636015516 | 14.7 | 6.71 | One-way Transit | 29.67 | 1 | 178 | 1200 | 157 | Post-Panamax | 70 | 298 | 297 | Inbound | 57 | 15.66 | 41008 | Offshore | 31.9855 | -80.7648 | 2022-03-13 19:54:46
HYUNDAI RESPECT | 636015516 | 14.7 | 6.71 | One-way Transit | 26.17 | 0 | 157 | 1200 | 157 | Post-Panamax | 70 | 298 | 298 | Inbound | 57 | 15.66 | 41008 | Offshore | 31.9874 | -80.769 | 2022-03-13 19:55:46
HYUNDAI RESPECT | 636015516 | 14.7 | 6.71 | One-way Transit | 29.67 | 1 | 178 | 1200 | 157 | Post-Panamax | 70 | 298 | 297 | Inbound | 57 | 15.66 | 41008 | Offshore | 31.9893 | -80.7733 | 2022-03-13 19:56:46
HYUNDAI RESPECT | 636015516 | 14.7 | 6.71 | One-way Transit | 26.17 | 0 | 157 | 1200 | 157 | Post-Panamax | 70 | 298 | 298 | Inbound | 57 | 15.66 | 41008 | Offshore | 31.9913 | -80.7776 | 2022-03-13 19:57:46
HYUNDAI RESPECT | 636015516 | 14.4 | 6.71 | One-way Transit | 26.17 | 0 | 157 | 1200 | 157 | Post-Panamax | 70 | 320 | 320 | Inbound | 57 | 15.66 | 41008 | Nearshore | 31.9991 | -80.7885 | 2022-03-13 20:00:46
HYUNDAI RESPECT | 636015516 | 14.1 | 6.71 | One-way Transit | 26.17 | 0 | 157 | 1200 | 157 | Post-Panamax | 70 | 321 | 321 | Inbound | 57 | 15.66 | 41008 | Nearshore | 32.0027 | -80.7921 | 2022-03-13 20:01:58
HYUNDAI RESPECT | 636015516 | 14 | 6.71 | One-way Transit | 26.17 | 0 | 157 | 1200 | 157 | Post-Panamax | 70 | 321 | 321 | Inbound | 57 | 15.66 | 41008 | Nearshore | 32.0046 | -80.7938 | 2022-03-13 20:02:34
HYUNDAI RESPECT | 636015516 | 14 | 6.71 | One-way Transit | 29.67 | 1 | 178 | 1200 | 157 | Post-Panamax | 70 | 322 | 321 | Inbound | 57 | 15.66 | 41008 | Nearshore | 32.0076 | -80.7967 | 2022-03-13 20:03:34
HYUNDAI RESPECT | 636015516 | 13.9 | 6.71 | One-way Transit | 26.17 | 0 | 157 | 1200 | 157 | Post-Panamax | 70 | 322 | 322 | Inbound | 57 | 15.66 | 41008 | Nearshore | 32.0107 | -80.7995 | 2022-03-13 20:04:34
HYUNDAI RESPECT | 636015516 | 14.1 | 6.71 | One-way Transit | 26.17 | 0 | 157 | 1200 | 157 | Post-Panamax | 70 | 322 | 322 | Inbound | 57 | 15.66 | 41008 | Nearshore | 32.0141 | -80.8026 | 2022-03-13 20:05:39
HYUNDAI RESPECT | 636015516 | 14.4 | 6.71 | One-way Transit | 26.17 | 0 | 157 | 1200 | 157 | Post-Panamax | 70 | 322 | 322 | Inbound | 57 | 15.66 | 41008 | Nearshore | 32.0179 | -80.8059 | 2022-03-13 20:06:51
HYUNDAI RESPECT | 636015516 | 14.5 | 6.71 | One-way Transit | 29.67 | 1 | 178 | 1200 | 157 | Post-Panamax | 70 | 323 | 322 | Inbound | 57 | 15.66 | 41008 | Nearshore | 32.0211 | -80.8089 | 2022-03-13 20:07:51
HYUNDAI RESPECT | 636015516 | 14.7 | 6.71 | One-way Transit | 26.17 | 0 | 157 | 1200 | 157 | Post-Panamax | 70 | 322 | 322 | Inbound | 57 | 15.66 | 41008 | Nearshore | 32.0244 | -80.8118 | 2022-03-13 20:08:51
HYUNDAI RESPECT | 636015516 | 14.9 | 6.71 | One-way Transit | 26.17 | 0 | 157 | 1200 | 157 | Post-Panamax | 70 | 322 | 322 | Inbound | 57 | 15.66 | 41008 | Nearshore | 32.0276 | -80.8148 | 2022-03-13 20:09:51
YM WIDTH | 477129300 | 15.5 | 16.11 | One-way Transit | 27.83 | 0 | 167 | 1207 | 167 | Post-Panamax | 74 | 297 | 297 | Inbound | 180 | 20.13 | 41008 | Offshore | 31.9736 | -80.7389 | 2022-03-12 05:40:39
YM WIDTH | 477129300 | 15.6 | 16.11 | One-way Transit | 27.83 | 0 | 167 | 1207 | 167 | Post-Panamax | 74 | 297 | 297 | Inbound | 180 | 20.13 | 41008 | Offshore | 31.9756 | -80.7434 | 2022-03-12 05:41:39
YM WIDTH | 477129300 | 15.7 | 16.11 | One-way Transit | 27.83 | 0 | 167 | 1207 | 167 | Post-Panamax | 74 | 297 | 297 | Inbound | 180 | 20.13 | 41008 | Offshore | 31.9776 | -80.748 | 2022-03-12 05:42:39
YM WIDTH | 477129300 | 15.7 | 16.11 | One-way Transit | 31.33 | 1 | 188 | 1207 | 167 | Post-Panamax | 74 | 298 | 299 | Inbound | 180 | 20.13 | 41008 | Offshore | 31.9797 | -80.7526 | 2022-03-12 05:43:39
YM WIDTH | 477129300 | 15.6 | 16.11 | One-way Transit | 27.83 | 0 | 167 | 1207 | 167 | Post-Panamax | 74 | 299 | 299 | Inbound | 180 | 20.13 | 41008 | Offshore | 31.9818 | -80.757 | 2022-03-12 05:44:39
YM WIDTH | 477129300 | 15.6 | 16.11 | One-way Transit | 27.83 | 0 | 167 | 1207 | 167 | Post-Panamax | 74 | 299 | 299 | Inbound | 180 | 20.13 | 41008 | Offshore | 31.9839 | -80.7615 | 2022-03-12 05:45:39
YM WIDTH | 477129300 | 15.5 | 16.11 | One-way Transit | 27.83 | 0 | 167 | 1207 | 167 | Post-Panamax | 74 | 299 | 299 | Inbound | 180 | 20.13 | 41008 | Offshore | 31.9862 | -80.7664 | 2022-03-12 05:46:46
YM WIDTH | 477129300 | 15.5 | 16.11 | One-way Transit | 27.83 | 0 | 167 | 1207 | 167 | Post-Panamax | 74 | 299 | 299 | Inbound | 180 | 20.13 | 41008 | Offshore | 31.9885 | -80.7712 | 2022-03-12 05:47:52
YM WIDTH | 477129300 | 15 | 16.11 | One-way Transit | 27.83 | 0 | 167 | 1207 | 167 | Post-Panamax | 74 | 322 | 322 | Inbound | 180 | 20.13 | 41008 | Nearshore | 32.0072 | -80.7962 | 2022-03-12 05:54:33
YM WIDTH | 477129300 | 15 | 16.11 | One-way Transit | 31.33 | 1 | 188 | 1207 | 167 | Post-Panamax | 74 | 323 | 322 | Inbound | 180 | 20.13 | 41008 | Nearshore | 32.0105 | -80.7992 | 2022-03-12 05:55:33
YM WIDTH | 477129300 | 15.1 | 16.11 | One-way Transit | 27.83 | 0 | 167 | 1207 | 167 | Post-Panamax | 74 | 322 | 322 | Inbound | 180 | 20.13 | 41008 | Nearshore | 32.0139 | -80.8022 | 2022-03-12 05:56:33
YM WIDTH | 477129300 | 15.3 | 16.11 | One-way Transit | 27.83 | 0 | 167 | 1207 | 167 | Post-Panamax | 74 | 322 | 322 | Inbound | 180 | 20.13 | 41008 | Nearshore | 32.0172 | -80.8053 | 2022-03-12 05:57:33
YM WIDTH | 477129300 | 15.5 | 16.11 | One-way Transit | 31.33 | 1 | 188 | 1207 | 167 | Post-Panamax | 74 | 323 | 322 | Inbound | 180 | 20.13 | 41008 | Nearshore | 32.021 | -80.8086 | 2022-03-12 05:58:39
YM WIDTH | 477129300 | 15.7 | 16.11 | One-way Transit | 27.83 | 0 | 167 | 1207 | 167 | Post-Panamax | 74 | 322 | 322 | Inbound | 180 | 20.13 | 41008 | Nearshore | 32.0248 | -80.812 | 2022-03-12 05:59:46
BERGE TRONADOR | 636019823 | 11 | 26.84 | One-way Transit | 19.33 | 1 | 116 | 656 | 105 | Panamax | 70 | 298 | 297 | Inbound | 297 | 40.27 | 41008 | Offshore | 31.9858 | -80.7645 | 2022-03-12 15:23:53
BERGE TRONADOR | 636019823 | 11 | 26.84 | One-way Transit | 17.5 | 0 | 105 | 656 | 105 | Panamax | 70 | 298 | 298 | Inbound | 297 | 40.27 | 41008 | Offshore | 31.9867 | -80.7665 | 2022-03-12 15:24:31
BERGE TRONADOR | 636019823 | 11.1 | 26.84 | One-way Transit | 21.33 | 2 | 128 | 656 | 105 | Panamax | 70 | 301 | 299 | Inbound | 297 | 40.27 | 41008 | Offshore | 31.9888 | -80.7707 | 2022-03-12 15:25:52
BERGE TRONADOR | 636019823 | 11.1 | 26.84 | One-way Transit | 19.33 | 1 | 116 | 656 | 105 | Panamax | 70 | 300 | 299 | Inbound | 297 | 40.27 | 41008 | Offshore | 31.9904 | -80.7738 | 2022-03-12 15:26:52
BERGE TRONADOR | 636019823 | 12 | 26.84 | One-way Transit | 19.33 | 1 | 116 | 656 | 105 | Panamax | 70 | 322 | 321 | Inbound | 297 | 40.27 | 41008 | Nearshore | 32.027 | -80.8147 | 2022-03-12 15:42:42
CSAV TRANCURA | 636016177 | 14.7 | 26.84 | One-way Transit | 29 | 1 | 174 | 984 | 157 | Post-Panamax | 70 | 299 | 300 | Inbound | 297 | 40.27 | 41008 | Offshore | 31.974 | -80.739 | 2022-03-12 15:49:50
CSAV TRANCURA | 636016177 | 14.3 | 26.84 | One-way Transit | 29 | 1 | 174 | 984 | 157 | Post-Panamax | 70 | 299 | 298 | Inbound | 297 | 40.27 | 41008 | Offshore | 31.9762 | -80.7435 | 2022-03-12 15:50:56
CSAV TRANCURA | 636016177 | 14.7 | 26.84 | One-way Transit | 29 | 1 | 174 | 984 | 157 | Post-Panamax | 70 | 298 | 297 | Inbound | 297 | 40.27 | 41008 | Offshore | 31.9781 | -80.7477 | 2022-03-12 15:51:56
CSAV TRANCURA | 636016177 | 14.9 | 26.84 | One-way Transit | 26.17 | 0 | 157 | 984 | 157 | Post-Panamax | 70 | 297 | 297 | Inbound | 297 | 40.27 | 41008 | Offshore | 31.9791 | -80.7499 | 2022-03-12 15:52:27
CSAV TRANCURA | 636016177 | 14.7 | 26.84 | One-way Transit | 26.17 | 0 | 157 | 984 | 157 | Post-Panamax | 70 | 297 | 297 | Inbound | 297 | 40.27 | 41008 | Offshore | 31.9811 | -80.7546 | 2022-03-12 15:53:34
CSAV TRANCURA | 636016177 | 15.1 | 26.84 | One-way Transit | 26.17 | 0 | 157 | 984 | 157 | Post-Panamax | 70 | 298 | 298 | Inbound | 297 | 40.27 | 41008 | Offshore | 31.9836 | -80.76 | 2022-03-12 15:54:50
CSAV TRANCURA | 636016177 | 14.8 | 26.84 | One-way Transit | 26.17 | 0 | 157 | 984 | 157 | Post-Panamax | 70 | 298 | 298 | Inbound | 297 | 40.27 | 41008 | Offshore | 31.9855 | -80.7642 | 2022-03-12 15:55:50
CSAV TRANCURA | 636016177 | 14.9 | 26.84 | One-way Transit | 26.17 | 0 | 157 | 984 | 157 | Post-Panamax | 70 | 298 | 298 | Inbound | 297 | 40.27 | 41008 | Offshore | 31.9873 | -80.7685 | 2022-03-12 15:56:50
CSAV TRANCURA | 636016177 | 14.9 | 26.84 | One-way Transit | 26.17 | 0 | 157 | 984 | 157 | Post-Panamax | 70 | 300 | 300 | Inbound | 297 | 40.27 | 41008 | Offshore | 31.9895 | -80.7731 | 2022-03-12 15:57:57
CSAV TRANCURA | 636016177 | 14.9 | 26.84 | One-way Transit | 26.17 | 0 | 157 | 984 | 157 | Post-Panamax | 70 | 300 | 300 | Inbound | 297 | 40.27 | 41008 | Offshore | 31.9915 | -80.7773 | 2022-03-12 15:58:57
CSAV TRANCURA | 636016177 | 15 | 26.84 | One-way Transit | 26.17 | 0 | 157 | 984 | 157 | Post-Panamax | 70 | 321 | 321 | Inbound | 297 | 40.27 | 41008 | Nearshore | 32.0018 | -80.791 | 2022-03-12 16:02:51
CSAV TRANCURA | 636016177 | 15 | 26.84 | One-way Transit | 29 | 1 | 174 | 984 | 157 | Post-Panamax | 70 | 321 | 322 | Inbound | 297 | 40.27 | 41008 | Nearshore | 32.0051 | -80.7942 | 2022-03-12 16:03:51
CSAV TRANCURA | 636016177 | 13.6 | 26.84 | One-way Transit | 26.17 | 0 | 157 | 984 | 157 | Post-Panamax | 70 | 322 | 322 | Inbound | 297 | 40.27 | 41008 | Nearshore | 32.0078 | -80.7966 | 2022-03-12 16:04:51
CSAV TRANCURA | 636016177 | 14.2 | 26.84 | One-way Transit | 34.67 | 3 | 208 | 984 | 157 | Post-Panamax | 70 | 321 | 324 | Inbound | 297 | 40.27 | 41008 | Nearshore | 32.0107 | -80.7993 | 2022-03-12 16:05:51
CSAV TRANCURA | 636016177 | 13.8 | 26.84 | One-way Transit | 26.17 | 0 | 157 | 984 | 157 | Post-Panamax | 70 | 323 | 323 | Inbound | 297 | 40.27 | 41008 | Nearshore | 32.014 | -80.8022 | 2022-03-12 16:06:57
CSAV TRANCURA | 636016177 | 13.8 | 26.84 | One-way Transit | 26.17 | 0 | 157 | 984 | 157 | Post-Panamax | 70 | 323 | 323 | Inbound | 297 | 40.27 | 41008 | Nearshore | 32.0159 | -80.8038 | 2022-03-12 16:07:33
ZIM VANCOUVER | 428404000 | 14.5 | 31.09 | One-way Transit | 22.5 | 2 | 135 | 853 | 105 | Panamax | 71 | 297 | 295 | Inbound | 291 | 40.27 | 41008 | Offshore | 31.9743 | -80.7396 | 2022-03-12 19:17:57
ZIM VANCOUVER | 428404000 | 14.7 | 31.09 | One-way Transit | 24.83 | 3 | 149 | 853 | 105 | Panamax | 71 | 298 | 295 | Inbound | 291 | 40.27 | 41008 | Offshore | 31.9754 | -80.7422 | 2022-03-12 19:18:34
ZIM VANCOUVER | 428404000 | 14.9 | 31.09 | One-way Transit | 24.83 | 3 | 149 | 853 | 105 | Panamax | 71 | 298 | 295 | Inbound | 291 | 40.27 | 41008 | Offshore | 31.978 | -80.7484 | 2022-03-12 19:19:57
ZIM VANCOUVER | 428404000 | 14.9 | 36.24 | One-way Transit | 24.83 | 3 | 149 | 853 | 105 | Panamax | 71 | 301 | 298 | Inbound | 294 | 46.98 | 41008 | Offshore | 31.9794 | -80.7518 | 2022-03-12 19:20:46
ZIM VANCOUVER | 428404000 | 15 | 36.24 | One-way Transit | 22.5 | 2 | 135 | 853 | 105 | Panamax | 71 | 301 | 299 | Inbound | 294 | 46.98 | 41008 | Offshore | 31.9811 | -80.7553 | 2022-03-12 19:21:34
ZIM VANCOUVER | 428404000 | 14.9 | 36.24 | One-way Transit | 22.5 | 2 | 135 | 853 | 105 | Panamax | 71 | 299 | 297 | Inbound | 294 | 46.98 | 41008 | Offshore | 31.9841 | -80.7612 | 2022-03-12 19:22:58
ZIM VANCOUVER | 428404000 | 14.9 | 36.24 | One-way Transit | 24.83 | 3 | 149 | 853 | 105 | Panamax | 71 | 299 | 296 | Inbound | 294 | 46.98 | 41008 | Offshore | 31.9853 | -80.7638 | 2022-03-12 19:23:34
OBERON | 266283000 | 14.7 | 36.24 | One-way Transit | 21.83 | 2 | 131 | 761 | 105 | Panamax | 70 | 296 | 294 | Inbound | 294 | 46.98 | 41008 | Offshore | 31.9727 | -80.7366 | 2022-03-12 19:24:36
ZIM VANCOUVER | 428404000 | 15 | 36.24 | One-way Transit | 22.5 | 2 | 135 | 853 | 105 | Panamax | 71 | 299 | 297 | Inbound | 294 | 46.98 | 41008 | Offshore | 31.9875 | -80.769 | 2022-03-12 19:24:45
OBERON | 266283000 | 14.7 | 36.24 | One-way Transit | 24.17 | 3 | 145 | 761 | 105 | Panamax | 70 | 298 | 295 | Inbound | 294 | 46.98 | 41008 | Offshore | 31.9746 | -80.7409 | 2022-03-12 19:25:36
ZIM VANCOUVER | 428404000 | 15.1 | 36.24 | One-way Transit | 20 | 1 | 120 | 853 | 105 | Panamax | 71 | 298 | 297 | Inbound | 294 | 46.98 | 41008 | Offshore | 31.9899 | -80.7743 | 2022-03-12 19:25:58
ZIM VANCOUVER | 428404000 | 15.1 | 36.24 | One-way Transit | 22.5 | 2 | 135 | 853 | 105 | Panamax | 71 | 301 | 299 | Inbound | 294 | 46.98 | 41008 | Offshore | 31.9911 | -80.777 | 2022-03-12 19:26:33
OBERON | 266283000 | 14.8 | 36.24 | One-way Transit | 21.83 | 2 | 131 | 761 | 105 | Panamax | 70 | 297 | 295 | Inbound | 294 | 46.98 | 41008 | Offshore | 31.9765 | -80.7452 | 2022-03-12 19:26:36
OBERON | 266283000 | 14.9 | 36.24 | One-way Transit | 21.83 | 2 | 131 | 761 | 105 | Panamax | 70 | 298 | 296 | Inbound | 294 | 46.98 | 41008 | Offshore | 31.9785 | -80.7495 | 2022-03-12 19:27:36
OBERON | 266283000 | 14.9 | 36.24 | One-way Transit | 24.17 | 3 | 145 | 761 | 105 | Panamax | 70 | 298 | 295 | Inbound | 294 | 46.98 | 41008 | Offshore | 31.9804 | -80.7538 | 2022-03-12 19:28:36
OBERON | 266283000 | 14.8 | 36.24 | One-way Transit | 24.17 | 3 | 145 | 761 | 105 | Panamax | 70 | 300 | 297 | Inbound | 294 | 46.98 | 41008 | Offshore | 31.9825 | -80.7581 | 2022-03-12 19:29:36
ZIM VANCOUVER | 428404000 | 15.2 | 36.24 | One-way Transit | 22.5 | 2 | 135 | 853 | 105 | Panamax | 71 | 322 | 320 | Inbound | 294 | 46.98 | 41008 | Nearshore | 32.0002 | -80.7899 | 2022-03-12 19:29:57
ZIM VANCOUVER | 428404000 | 15.1 | 36.24 | One-way Transit | 24.83 | 3 | 149 | 853 | 105 | Panamax | 71 | 323 | 320 | Inbound | 294 | 46.98 | 41008 | Nearshore | 32.0022 | -80.7919 | 2022-03-12 19:30:35
OBERON | 266283000 | 14.8 | 36.24 | One-way Transit | 24.17 | 3 | 145 | 761 | 105 | Panamax | 70 | 299 | 296 | Inbound | 294 | 46.98 | 41008 | Offshore | 31.9845 | -80.7623 | 2022-03-12 19:30:36
OBERON | 266283000 | 14.8 | 36.24 | One-way Transit | 24.17 | 3 | 145 | 761 | 105 | Panamax | 70 | 299 | 296 | Inbound | 294 | 46.98 | 41008 | Offshore | 31.9864 | -80.7666 | 2022-03-12 19:31:36
OBERON | 266283000 | 14.8 | 36.24 | One-way Transit | 21.83 | 2 | 131 | 761 | 105 | Panamax | 70 | 298 | 296 | Inbound | 294 | 46.98 | 41008 | Offshore | 31.9884 | -80.7708 | 2022-03-12 19:32:36
OBERON | 266283000 | 14.8 | 36.24 | One-way Transit | 21.83 | 2 | 131 | 761 | 105 | Panamax | 70 | 298 | 296 | Inbound | 294 | 46.98 | 41008 | Offshore | 31.9903 | -80.7751 | 2022-03-12 19:33:36
ZIM VANCOUVER | 428404000 | 15.1 | 36.24 | One-way Transit | 22.5 | 2 | 135 | 853 | 105 | Panamax | 71 | 324 | 322 | Inbound | 294 | 46.98 | 41008 | Nearshore | 32.0234 | -80.811 | 2022-03-12 19:36:57
ZIM VANCOUVER | 428404000 | 15.2 | 36.24 | One-way Transit | 22.5 | 2 | 135 | 853 | 105 | Panamax | 71 | 323 | 321 | Inbound | 294 | 46.98 | 41008 | Nearshore | 32.0255 | -80.8128 | 2022-03-12 19:37:33
OBERON | 266283000 | 14.6 | 36.24 | One-way Transit | 26.33 | 4 | 158 | 761 | 105 | Panamax | 70 | 320 | 316 | Inbound | 294 | 46.98 | 41008 | Nearshore | 32.0013 | -80.7904 | 2022-03-12 19:37:43
OBERON | 266283000 | 14.5 | 36.24 | One-way Transit | 26.33 | 4 | 158 | 761 | 105 | Panamax | 70 | 320 | 316 | Inbound | 294 | 46.98 | 41008 | Nearshore | 32.0047 | -80.7937 | 2022-03-12 19:38:48
OBERON | 266283000 | 14.6 | 36.24 | One-way Transit | 26.33 | 4 | 158 | 761 | 105 | Panamax | 70 | 322 | 318 | Inbound | 294 | 46.98 | 41008 | Nearshore | 32.0079 | -80.7967 | 2022-03-12 19:39:48
OBERON | 266283000 | 14.7 | 36.24 | One-way Transit | 26.33 | 4 | 158 | 761 | 105 | Panamax | 70 | 323 | 319 | Inbound | 294 | 46.98 | 41008 | Nearshore | 32.0111 | -80.7996 | 2022-03-12 19:40:48
OBERON | 266283000 | 14.8 | 36.24 | One-way Transit | 28.5 | 5 | 171 | 761 | 105 | Panamax | 70 | 323 | 318 | Inbound | 294 | 46.98 | 41008 | Nearshore | 32.0144 | -80.8026 | 2022-03-12 19:41:48
OBERON | 266283000 | 15 | 36.24 | One-way Transit | 26.33 | 4 | 158 | 761 | 105 | Panamax | 70 | 322 | 318 | Inbound | 294 | 46.98 | 41008 | Nearshore | 32.018 | -80.8059 | 2022-03-12 19:42:54
OBERON | 266283000 | 15 | 36.24 | One-way Transit | 24.17 | 3 | 145 | 761 | 105 | Panamax | 70 | 321 | 318 | Inbound | 294 | 46.98 | 41008 | Nearshore | 32.0213 | -80.8089 | 2022-03-12 19:43:54
OBERON | 266283000 | 15.1 | 36.24 | One-way Transit | 26.33 | 4 | 158 | 761 | 105 | Panamax | 70 | 321 | 317 | Inbound | 294 | 46.98 | 41008 | Nearshore | 32.0246 | -80.812 | 2022-03-12 19:44:54
OBERON | 266283000 | 15.2 | 36.24 | One-way Transit | 24.17 | 3 | 145 | 761 | 105 | Panamax | 70 | 320 | 317 | Inbound | 294 | 46.98 | 41008 | Nearshore | 32.0279 | -80.8152 | 2022-03-12 19:45:54
MAERSK NIAMEY | 477197100 | 13.8 | 32.88 | One-way Transit | 18.33 | 1 | 110 | 689 | 98 | Panamax | 70 | 141 | 140 | Outbound | 312 | 42.5 | 41008 | Nearshore | 32.0253 | -80.8132 | 2022-03-12 23:29:08
MAERSK NIAMEY | 477197100 | 13.8 | 32.88 | One-way Transit | 16.33 | 0 | 98 | 689 | 98 | Panamax | 70 | 140 | 140 | Outbound | 312 | 42.5 | 41008 | Nearshore | 32.0223 | -80.8103 | 2022-03-12 23:30:08
MAERSK NIAMEY | 477197100 | 13.9 | 32.88 | One-way Transit | 18.33 | 1 | 110 | 689 | 98 | Panamax | 70 | 140 | 141 | Outbound | 312 | 42.5 | 41008 | Nearshore | 32.0176 | -80.8057 | 2022-03-12 23:31:43
MAERSK NIAMEY | 477197100 | 13.5 | 32.88 | One-way Transit | 18.33 | 1 | 110 | 689 | 98 | Panamax | 70 | 141 | 142 | Outbound | 312 | 42.5 | 41008 | Nearshore | 32.001 | -80.7904 | 2022-03-12 23:37:13
MAERSK NIAMEY | 477197100 | 13.7 | 32.88 | One-way Transit | 18.33 | 1 | 110 | 689 | 98 | Panamax | 70 | 119 | 118 | Outbound | 312 | 42.5 | 41008 | Offshore | 31.9911 | -80.7771 | 2022-03-12 23:41:14
MAERSK NIAMEY | 477197100 | 13.9 | 32.88 | One-way Transit | 18.33 | 1 | 110 | 689 | 98 | Panamax | 70 | 117 | 118 | Outbound | 312 | 42.5 | 41008 | Offshore | 31.989 | -80.7723 | 2022-03-12 23:42:24