## master-ch-max-roll
Date/Time UTC | Name | MMSI | Max Speed kn | Mean Speed kn | LOA ft | Beam ft | Class | AIS Type | Course | Heading | Course Behavior | Yaw deg | Effective Beam ft | WDIR degT | WSPD mph | GST mph | Buoy Source | Location | Latitude | Longitude | Transit | % Channel Occupied
2021-11-21 01:56:24 | HUDSON EXPRESS | 368359000 | 16.9 | 16 | 1007 | 131 | Post-Panamax | 70 | 120 | 119 | Outbound | 1 | 149 | 20 | 26.84 | 33.56 | 41004 | Nearshore | 32.6946 | -79.7504 | One-way Transit | 18.62
2021-11-21 10:01:37 | CMA CGM NERVAL | 248432000 | 16.5 | 15.9 | 984 | 131 | Post-Panamax | 74 | 119 | 118 | Outbound | 1 | 148 | 40 | 17.9 | 22.37 | 41004 | Offshore | 32.6895 | -79.7409 | One-way Transit | 18.5
2021-11-21 17:33:57 | BASLE EXPRESS | 211549000 | 14.9 | 13.8 | 1200 | 157 | Post-Panamax | 71 | 118 | 117 | Outbound | 1 | 178 | 30 | 17.9 | 20.13 | 41004 | Nearshore | 32.7199 | -79.8048 | One-way Transit | 22.25
2021-11-21 20:51:53 | MAERSK COLUMBUS | 338525000 | 14.7 | 14.3 | 981 | 131 | Post-Panamax | 71 | 116 | 115 | Outbound | 1 | 148 | 140 | 6.71 | 8.95 | 41004 | Nearshore | 32.6995 | -79.7621 | One-way Transit | 18.5
2021-11-21 03:18:23 | EVER LOVELY | 563033000 | 14.6 | 14 | 1099 | 151 | Post-Panamax | 71 | 120 | 118 | Outbound | 2 | 189 | 30 | 26.84 | 33.56 | 41004 | Nearshore | 32.7056 | -79.7756 | One-way Transit | 23.62
2021-11-21 16:58:48 | SEAMAX BRIDGEPORT | 538009191 | 14.2 | 13 | 1059 | 141 | Post-Panamax | 70 | 299 | 300 | Inbound | 1 | 159 | 30 | 17.9 | 22.37 | 41004 | Offshore | 32.6864 | -79.734 | One-way Transit | 19.88
2021-11-21 02:22:57 | ZIM SAVANNAH | 256075000 | 14.2 | 12.5 | 961 | 131 | Panamax | 70 | 298 | 299 | Inbound | 1 | 148 | 30 | 24.61 | 31.32 | 41004 | Offshore | 32.6746 | -79.7084 | One-way Transit | 14.8
2021-11-21 06:15:52 | EVER LASTING | 235093618 | 14.1 | 13 | 1099 | 151 | Post-Panamax | 74 | 300 | 302 | Inbound | 2 | 189 | 40 | 22.37 | 26.84 | 41004 | Offshore | 32.6792 | -79.7194 | One-way Transit | 23.62
2021-11-21 07:27:18 | SPIRIT OF SYDNEY | 232013525 | 14 | 13.4 | 833 | 105 | Panamax | 71 | 124 | 121 | Outbound | 3 | 148 | 40 | 20.13 | 24.61 | 41004 | Nearshore | 32.7171 | -79.8004 | One-way Transit | 14.8
2021-11-20 03:51:58 | MAERSK GATESHEAD | 563076200 | 17.2 | 16.9 | 958 | 105 | Panamax | 71 | 120 | 118 | Outbound | 2 | 138 | 60 | 24.61 | 31.32 | 41004 | Nearshore | 32.6998 | -79.7632 | One-way Transit | 13.8
2021-11-20 11:40:20 | MAERSK SERANGOON | 565449000 | 16.6 | 15.9 | 1043 | 131 | Post-Panamax | 74 | 120 | 120 | Outbound | 0 | 131 | 60 | 22.37 | 26.84 | 41004 | Nearshore | 32.6922 | -79.7482 | Two-way Transit | 32.75
2021-11-20 16:30:57 | MSC ANISHA R. | 636016434 | 15.9 | 15.2 | 918 | 105 | Panamax | 71 | 119 | 118 | Outbound | 1 | 121 | 30 | 26.84 | 33.56 | 41004 | Nearshore | 32.7189 | -79.8022 | One-way Transit | 12.1
2021-11-20 20:27:47 | MAERSK COLUMBUS | 338525000 | 15.7 | 15.4 | 981 | 131 | Post-Panamax | 71 | 300 | 302 | Inbound | 2 | 165 | 30 | 26.84 | 33.56 | 41004 | Offshore | 32.6895 | -79.7405 | One-way Transit | 20.62
2021-11-20 00:00:57 | MAERSK MEMPHIS | 563073700 | 15.4 | 15.2 | 981 | 131 | Post-Panamax | 71 | 120 | 117 | Outbound | 3 | 182 | 40 | 24.61 | 31.32 | 41004 | Nearshore | 32.6966 | -79.7558 | One-way Transit | 22.75
2021-11-20 02:43:45 | BASLE EXPRESS | 211549000 | 15.3 | 15.1 | 1200 | 157 | Post-Panamax | 71 | 299 | 301 | Inbound | 2 | 199 | 50 | 24.61 | 33.56 | 41004 | Offshore | 32.6551 | -79.6685 | One-way Transit | 24.88
2021-11-20 11:11:49 | CMA CGM PEGASUS | 248013000 | 15.2 | 14.8 | 1194 | 148 | Post-Panamax | 79 | 121 | 119 | Outbound | 2 | 190 | 50 | 22.37 | 29.08 | 41004 | Nearshore | 32.6995 | -79.7631 | Two-way Transit | 47.5
2021-11-20 11:52:35 | CMA CGM NERVAL | 248432000 | 14.4 | 13.6 | 984 | 131 | Post-Panamax | 74 | 300 | 302 | Inbound | 2 | 165 | 50 | 22.37 | 26.84 | 41004 | Nearshore | 32.7018 | -79.7662 | One-way Transit | 20.62
2021-11-20 09:17:14 | SPIRIT OF SYDNEY | 232013525 | 10.3 | 7 | 833 | 105 | Panamax | 71 | 300 | 307 | Inbound | 7 | 206 | 60 | 20.13 | 26.84 | 41004 | Offshore | 32.6547 | -79.6697 | One-way Transit | 20.6
2021-11-19 22:53:38 | EVER LOVELY | 563033000 | 15.6 | 15.2 | 1099 | 151 | Post-Panamax | 71 | 299 | 301 | Inbound | 2 | 189 | 30 | 24.61 | 31.32 | 41004 | Offshore | 32.6735 | -79.7067 | Two-way Transit | 47.25
2021-11-19 23:58:57 | MAERSK MEMPHIS | 563073700 | 15.5 | 15.1 | 981 | 131 | Post-Panamax | 71 | 119 | 117 | Outbound | 2 | 165 | 40 | 24.61 | 31.32 | 41004 | Nearshore | 32.7008 | -79.7647 | One-way Transit | 20.62
2021-11-19 03:38:51 | CMA CGM T.JEFFERSON | 215126000 | 14.3 | 13.6 | 1200 | 157 | Post-Panamax | 71 | 119 | 120 | Outbound | 1 | 178 | 230 | 11.18 | 13.42 | 41004 | Nearshore | 32.7206 | -79.8063 | One-way Transit | 22.25
2021-11-19 08:02:59 | PRIME ACE | 352506000 | 14.3 | 13.6 | 656 | 105 | Panamax | 70 | 299 | 298 | Inbound | 1 | 116 | 270 | 8.95 | 11.18 | 41004 | Offshore | 32.6699 | -79.6997 | One-way Transit | 11.6
2021-11-19 08:43:00 | MAERSK SERANGOON | 565449000 | 14 | 13.5 | 1043 | 131 | Post-Panamax | 74 | 300 | 300 | Inbound | 0 | 131 | 280 | 11.18 | 13.42 | 41004 | Offshore | 32.6735 | -79.7068 | One-way Transit | 16.38
2021-11-19 02:49:37 | MAERSK GATESHEAD | 563076200 | 11.3 | 10.5 | 958 | 105 | Panamax | 71 | 299 | 297 | Inbound | 2 | 138 | 220 | 8.95 | 11.18 | 41004 | Offshore | 32.679 | -79.719 | One-way Transit | 13.8
2021-11-18 20:47:49 | HUDSON EXPRESS | 368359000 | 17.7 | 14.6 | 1007 | 131 | Post-Panamax | 70 | 300 | 301 | Inbound | 1 | 149 | 290 | 11.18 | 20.13 | 41004 | Offshore | 32.6768 | -79.7137 | One-way Transit | 18.62
2021-11-18 14:34:49 | CMA CGM PEGASUS | 248013000 | 15.8 | 13.7 | 1194 | 148 | Post-Panamax | 79 | 296 | 295 | Inbound | 1 | 169 | 180 | 13.42 | 15.66 | 41004 | Offshore | 32.6748 | -79.7095 | One-way Transit | 21.12
2021-11-18 23:17:39 | GSL DOROTHEA | 636020769 | 15.8 | 13.6 | 909 | 131 | Panamax | 71 | 119 | 121 | Outbound | 2 | 163 | 190 | 17.9 | 22.37 | 41004 | Nearshore | 32.712 | -79.7889 | One-way Transit | 16.3
2021-11-18 03:54:20 | COSCO PHILIPPINES | 477738200 | 15.5 | 14.7 | 1096 | 141 | Post-Panamax | 71 | 118 | 118 | Outbound | 0 | 141 | 170 | 15.66 | 20.13 | 41004 | Nearshore | 32.6967 | -79.7563 | One-way Transit | 17.62
2021-11-18 21:55:55 | MAERSK MEMPHIS | 563073700 | 14.6 | 13.2 | 981 | 131 | Post-Panamax | 71 | 297 | 296 | Inbound | 1 | 148 | 180 | 17.9 | 20.13 | 41004 | Offshore | 32.6787 | -79.7186 | One-way Transit | 18.5
2021-11-18 08:04:55 | MSC ANISHA R. | 636016434 | 14.4 | 13.8 | 918 | 105 | Panamax | 71 | 298 | 298 | Inbound | 0 | 105 | 180 | 15.66 | 17.9 | 41004 | Offshore | 32.672 | -79.705 | One-way Transit | 10.5
2021-11-18 15:27:37 | SAFMARINE BAYETE | 477211100 | 12.9 | 12.9 | 731 | 105 | Panamax | 71 | 118 | 118 | Outbound | 0 | 105 | 180 | 13.42 | 17.9 | 41004 | Nearshore | 32.6995 | -79.7614 | One-way Transit | 10.5
2021-11-17 04:50:36 | ALGOMA VICTORY | 311000907 | 14.8 | 13 | 738 | 105 | Panamax | 70 | 120 | 119 | Outbound | 1 | 118 | 230 | 11.18 | 13.42 | 41004 | Nearshore | 32.7213 | -79.8091 | One-way Transit | 11.8
2021-11-17 14:43:43 | SAFMARINE BAYETE | 477211100 | 14.6 | 13.9 | 731 | 105 | Panamax | 71 | 299 | 299 | Inbound | 0 | 105 | 360 | 6.71 | 8.95 | 41004 | Offshore | 32.6878 | -79.7393 | One-way Transit | 10.5
2021-11-17 06:16:58 | CMA CGM T.JEFFERSON | 215126000 | 14.4 | 13.6 | 1200 | 157 | Post-Panamax | 71 | 299 | 300 | Inbound | 1 | 178 | 240 | 8.95 | 13.42 | 41004 | Offshore | 32.6439 | -79.6464 | One-way Transit | 22.25
2021-11-17 01:36:58 | MSC LILOU | 212352000 | 14.2 | 13.5 | 722 | 105 | Panamax | 71 | 121 | 121 | Outbound | 0 | 105 | 220 | 11.18 | 13.42 | 41004 | Nearshore | 32.7204 | -79.8064 | One-way Transit | 10.5
2021-11-17 15:13:30 | ULSAN EXPRESS | 211578000 | 13.5 | 12.8 | 1200 | 157 | Post-Panamax | 70 | 120 | 120 | Outbound | 0 | 157 | 360 | 6.71 | 8.95 | 41004 | Nearshore | 32.7217 | -79.8096 | One-way Transit | 19.62
2021-11-17 07:28:37 | MSC BOSPHORUS | 209470000 | 13 | 12.1 | 984 | 131 | Post-Panamax | 71 | 119 | 118 | Outbound | 1 | 148 | 270 | 8.95 | 11.18 | 41004 | Nearshore | 32.6989 | -79.7607 | One-way Transit | 18.5
2021-11-16 08:42:51 | MSC ELODIE | 255806494 | 17 | 15.8 | 984 | 157 | Post-Panamax | 71 | 118 | 118 | Outbound | 0 | 157 | 310 | 6.71 | 11.18 | 41004 | Offshore | 32.6765 | -79.7138 | One-way Transit | 19.62
2021-11-16 15:18:54 | COSCO PHILIPPINES | 477738200 | 14.9 | 12.4 | 1096 | 141 | Post-Panamax | 71 | 299 | 300 | Inbound | 1 | 160 | 320 | 4.47 | 4.47 | 41004 | Offshore | 32.6856 | -79.7335 | One-way Transit | 20
2021-11-16 11:18:49 | COSCO SHIPPING PEONY | 477168400 | 14.2 | 13.4 | 1200 | 157 | Post-Panamax | 71 | 119 | 120 | Outbound | 1 | 178 | 320 | 6.71 | 11.18 | 41004 | Offshore | 32.679 | -79.719 | One-way Transit | 22.25
2021-11-16 01:16:41 | YM WELLHEAD | 477454100 | 14.1 | 13.2 | 1207 | 167 | Post-Panamax | 74 | 119 | 119 | Outbound | 0 | 167 | 300 | 11.18 | 15.66 | 41004 | Nearshore | 32.7205 | -79.8079 | One-way Transit | 20.88
2021-11-16 16:42:06 | MSC JUDITH | 356093000 | 14 | 12.2 | 1066 | 141 | Post-Panamax | 71 | 120 | 119 | Outbound | 1 | 160 | 310 | 4.47 | 6.71 | 41004 | Nearshore | 32.72 | -79.8063 | One-way Transit | 20
2021-11-16 22:23:34 | MAERSK IDAHO | 368660000 | 13.9 | 11.8 | 958 | 105 | Panamax | 70 | 116 | 118 | Outbound | 2 | 138 | 210 | 13.42 | 15.66 | 41004 | Nearshore | 32.7216 | -79.81 | One-way Transit | 13.8
2021-11-16 08:35:56 | MSC LILOU | 212352000 | 13.1 | 9.6 | 722 | 105 | Panamax | 71 | 293 | 293 | Inbound | 0 | 105 | 310 | 6.71 | 11.18 | 41004 | Nearshore | 32.7089 | -79.7829 | One-way Transit | 10.5
2021-11-16 03:43:50 | ALGOMA VICTORY | 311000907 | 12.7 | 12.2 | 738 | 105 | Panamax | 70 | 300 | 300 | Inbound | 0 | 105 | 310 | 8.95 | 13.42 | 41004 | Offshore | 32.6879 | -79.7379 | One-way Transit | 10.5
2021-11-16 00:46:19 | MSC BOSPHORUS | 209470000 | 12.5 | 11.1 | 984 | 131 | Post-Panamax | 71 | 299 | 299 | Inbound | 0 | 131 | 300 | 11.18 | 15.66 | 41004 | Offshore | 32.682 | -79.726 | One-way Transit | 16.38
2021-11-16 10:09:56 | ULSAN EXPRESS | 211578000 | 11.6 | 10.7 | 1200 | 157 | Post-Panamax | 70 | 299 | 297 | Inbound | 2 | 199 | 320 | 6.71 | 8.95 | 41004 | Offshore | 32.6791 | -79.7197 | One-way Transit | 24.88
2021-11-16 09:35:14 | AMIS UNICORN | 636019822 | 11.4 | 9.8 | 656 | 105 | Panamax | 70 | 298 | 298 | Inbound | 0 | 105 | 310 | 6.71 | 8.95 | 41004 | Offshore | 32.6893 | -79.7407 | One-way Transit | 10.5
2021-11-15 08:39:30 | MAERSK IDAHO | 368660000 | 16.3 | 14.4 | 958 | 105 | Panamax | 70 | 298 | 296 | Inbound | 2 | 138 | 290 | 26.84 | 33.56 | 41004 | Nearshore | 32.6949 | -79.753 | One-way Transit | 13.8
2021-11-15 09:52:34 | ARGOLIKOS | 636015754 | 16.2 | 15.2 | 850 | 105 | Panamax | 72 | 120 | 120 | Outbound | 0 | 105 | 300 | 26.84 | 33.56 | 41004 | Offshore | 32.6803 | -79.7215 | One-way Transit | 10.5
2021-11-15 10:10:37 | APL MINNESOTA | 636013521 | 16.1 | 14.2 | 964 | 131 | Panamax | 74 | 118 | 120 | Outbound | 2 | 165 | 300 | 26.84 | 31.32 | 41004 | Offshore | 32.6753 | -79.711 | One-way Transit | 16.5
2021-11-15 15:24:48 | MSC ELODIE | 255806494 | 14.1 | 12.1 | 984 | 157 | Post-Panamax | 71 | 300 | 300 | Inbound | 0 | 157 | 310 | 17.9 | 22.37 | 41004 | Nearshore | 32.6939 | -79.751 | One-way Transit | 19.62
2021-11-15 08:32:22 | MSC JUDITH | 356093000 | 10.9 | 10.1 | 1066 | 141 | Post-Panamax | 71 | 310 | 303 | Inbound | 7 | 270 | 290 | 26.84 | 31.32 | 41004 | Offshore | 32.6557 | -79.6708 | One-way Transit | 33.75
2021-11-15 22:54:25 | MSC BOSPHORUS | 209470000 | 8.9 | 8.5 | 984 | 131 | Post-Panamax | 71 | 306 | 317 | Inbound | 11 | 316 | 290 | 11.18 | 15.66 | 41004 | Offshore | 32.6456 | -79.6486 | One-way Transit | 39.5