## master-ch-max
Date/Time UTC | Name | MMSI | Max Speed kn | Mean Speed kn | LOA ft | Beam ft | Class | AIS Type | Course | Heading | Course Behavior | Yaw deg | Effective Beam ft | WDIR degT | WSPD mph | GST mph | Buoy Source | Location | Latitude | Longitude | Transit | % Channel Occupied
2022-01-06 19:30:51 | ZIM SAN DIEGO | 636014221 | 18.2 | 16.4 | 1096 | 141 | Post-Panamax | 71 | 119 | 120 | Outbound | 1 | 160 | 230 | 11.18 | 15.66 | 41004 | Nearshore | 32.7177 | -79.7999 | One-way Transit | 20
2022-01-06 17:55:56 | MAERSK GATESHEAD | 563076200 | 16.4 | 15.8 | 958 | 105 | Panamax | 71 | 299 | 298 | Inbound | 1 | 122 | 270 | 6.71 | 11.18 | 41004 | Offshore | 32.6799 | -79.7209 | One-way Transit | 12.2
2022-01-06 10:24:51 | APL CHONGQING | 566318000 | 15.6 | 12.1 | 1145 | 151 | Post-Panamax | 71 | 300 | 301 | Inbound | 1 | 171 | 310 | 11.18 | 15.66 | 41004 | Nearshore | 32.6928 | -79.748 | One-way Transit | 21.38
2022-01-06 12:07:17 | OOCL POLAND | 477182200 | 15.5 | 14.4 | 1200 | 157 | Post-Panamax | 70 | 120 | 119 | Outbound | 1 | 178 | 310 | 13.42 | 17.9 | 41004 | Offshore | 32.6813 | -79.7235 | One-way Transit | 22.25
2022-01-06 14:22:44 | WESTERN OSLO | 548993000 | 10.5 | 8.9 | 656 | 105 | Panamax | 70 | 299 | 298 | Inbound | 1 | 116 | 310 | 11.18 | 15.66 | 41004 | Offshore | 32.6734 | -79.7072 | One-way Transit | 11.6
2022-01-05 11:51:26 | ZIM SAN DIEGO | 636014221 | 17.9 | 17.5 | 1096 | 141 | Post-Panamax | 71 | 299 | 300 | Inbound | 1 | 160 | 120 | 11.18 | 13.42 | 41004 | Offshore | 32.68 | -79.7206 | One-way Transit | 20
2022-01-05 06:07:53 | CMA CGM WHITE SHARK | 215230000 | 17.4 | 16.2 | 964 | 105 | Panamax | 70 | 119 | 118 | Outbound | 1 | 122 | 110 | 8.95 | 13.42 | 41004 | Nearshore | 32.7221 | -79.8095 | One-way Transit | 12.2
2022-01-05 22:01:07 | COLORADO EXPRESS | 369215000 | 17.4 | 16.6 | 1004 | 131 | Post-Panamax | 70 | 121 | 120 | Outbound | 1 | 149 | 320 | 6.71 | 11.18 | 41004 | Offshore | 32.6873 | -79.7362 | One-way Transit | 18.62
2022-01-05 23:11:01 | MAERSK EUPHRATES | 538005747 | 16.7 | 16.4 | 836 | 121 | Panamax | 70 | 299 | 298 | Inbound | 1 | 136 | 260 | 6.71 | 11.18 | 41004 | Nearshore | 32.6909 | -79.7441 | One-way Transit | 13.6
2022-01-05 14:19:25 | APL MINNESOTA | 636013521 | 15.3 | 14.7 | 964 | 131 | Panamax | 74 | 118 | 118 | Outbound | 0 | 131 | 170 | 4.47 | 6.71 | 41004 | Nearshore | 32.6987 | -79.7613 | Two-way Transit | 26.2
2022-01-05 15:37:50 | EVER FIT | 372733000 | 15.1 | 14.8 | 1092 | 157 | Post-Panamax | 71 | 120 | 119 | Outbound | 1 | 176 | 310 | 24.61 | 29.08 | 41004 | Nearshore | 32.6994 | -79.7616 | One-way Transit | 22
2022-01-05 12:54:39 | MAIPO | 636092848 | 15.1 | 14.8 | 1004 | 131 | Post-Panamax | 72 | 120 | 118 | Outbound | 2 | 166 | 130 | 8.95 | 13.42 | 41004 | Nearshore | 32.6918 | -79.7458 | One-way Transit | 20.75
2022-01-05 14:27:05 | HYUNDAI DREAM | 441981000 | 13.7 | 10.1 | 1197 | 157 | Post-Panamax | 70 | 297 | 297 | Inbound | 0 | 157 | 230 | 8.95 | 11.18 | 41004 | Nearshore | 32.6917 | -79.745 | One-way Transit | 19.62
2022-01-05 00:04:35 | STAR LOFOTEN | 258011000 | 13.2 | 12.9 | 669 | 105 | Panamax | 70 | 120 | 116 | Outbound | 4 | 151 | 50 | 17.9 | 24.61 | 41004 | Nearshore | 32.7002 | -79.7638 | One-way Transit | 15.1
2022-01-04 10:04:50 | NORWEGIAN GEM | 309951000 | 19.3 | 18.2 | 964 | 105 | Panamax | 69 | 299 | 303 | Inbound | 4 | 172 | 40 | 20.13 | 29.08 | 41004 | Offshore | 32.6546 | -79.6666 | One-way Transit | 17.2
2022-01-04 13:26:39 | MAERSK SENTOSA | 369246000 | 16.9 | 15.9 | 1046 | 131 | Post-Panamax | 70 | 120 | 119 | Outbound | 1 | 149 | 50 | 17.9 | 29.08 | 41004 | Offshore | 32.6795 | -79.7218 | Two-way Transit | 37.25
2022-01-04 13:59:05 | LORI | 636019794 | 16.8 | 16.1 | 748 | 121 | Panamax | 71 | 120 | 118 | Outbound | 2 | 147 | 50 | 17.9 | 22.37 | 41004 | Offshore | 32.6743 | -79.7094 | One-way Transit | 14.7
2022-01-04 13:13:46 | APL MINNESOTA | 636013521 | 16.6 | 16.3 | 964 | 131 | Panamax | 74 | 300 | 300 | Inbound | 0 | 131 | 50 | 15.66 | 24.61 | 41004 | Offshore | 32.6898 | -79.7396 | Two-way Transit | 26.2
2022-01-04 11:08:43 | EVER FIT | 372733000 | 15.1 | 14.6 | 1092 | 157 | Post-Panamax | 71 | 299 | 300 | Inbound | 1 | 176 | 50 | 17.9 | 26.84 | 41004 | Offshore | 32.6794 | -79.7199 | One-way Transit | 22
2022-01-04 15:48:23 | MAIPO | 636092848 | 15 | 13.8 | 1004 | 131 | Post-Panamax | 72 | 300 | 300 | Inbound | 0 | 131 | 50 | 13.42 | 20.13 | 41004 | Nearshore | 32.7013 | -79.7641 | One-way Transit | 16.38
2022-01-04 12:45:42 | NEW YORK EXPRESS | 218776000 | 14.4 | 13.8 | 1200 | 157 | Post-Panamax | 70 | 120 | 118 | Outbound | 2 | 199 | 60 | 20.13 | 24.61 | 41004 | Offshore | 32.6734 | -79.7073 | One-way Transit | 24.88
2022-01-04 23:56:45 | STAR LOFOTEN | 258011000 | 12.8 | 12.6 | 669 | 105 | Panamax | 70 | 119 | 116 | Outbound | 3 | 140 | 50 | 20.13 | 26.84 | 41004 | Nearshore | 32.7144 | -79.7927 | One-way Transit | 14
2022-01-04 15:33:58 | MSC VITTORIA | 372051000 | 12.2 | 11.6 | 1066 | 141 | Post-Panamax | 71 | 120 | 120 | Outbound | 0 | 141 | 50 | 15.66 | 22.37 | 41004 | Nearshore | 32.6966 | -79.7573 | Two-way Transit | 35.25
2022-01-04 13:28:58 | CMA CGM WHITE SHARK | 215230000 | 11.5 | 9.1 | 964 | 105 | Panamax | 70 | 300 | 304 | Inbound | 4 | 172 | 50 | 17.9 | 29.08 | 41004 | Offshore | 32.6679 | -79.6945 | Two-way Transit | 34.4
2022-01-03 06:49:39 | MAERSK BOGOR | 563514000 | 17.6 | 16.6 | 735 | 108 | Panamax | 74 | 120 | 120 | Outbound | 0 | 108 | 210 | 26.84 | 31.32 | 41004 | Nearshore | 32.6958 | -79.7549 | One-way Transit | 10.8
2022-01-03 21:08:55 | LORI | 636019794 | 16.9 | 16.6 | 748 | 121 | Panamax | 71 | 298 | 299 | Inbound | 1 | 134 | 330 | 29.08 | 35.79 | 41004 | Offshore | 32.6883 | -79.7388 | One-way Transit | 13.4
2022-01-03 23:41:47 | MSC ANCHORAGE | 636015666 | 15.7 | 14.8 | 981 | 157 | Post-Panamax | 70 | 120 | 121 | Outbound | 1 | 174 | 350 | 24.61 | 33.56 | 41004 | Offshore | 32.6793 | -79.7194 | One-way Transit | 21.75
2022-01-03 22:54:37 | OOCL POLAND | 477182200 | 15.7 | 15.3 | 1200 | 157 | Post-Panamax | 70 | 298 | 299 | Inbound | 1 | 178 | 350 | 29.08 | 40.27 | 41004 | Nearshore | 32.7224 | -79.8101 | One-way Transit | 22.25
2022-01-02 19:38:51 | WAN HAI 721 | 563130400 | 16.4 | 15.7 | 997 | 131 | Post-Panamax | 70 | 117 | 118 | Outbound | 1 | 148 | 210 | 22.37 | 26.84 | 41004 | Nearshore | 32.7066 | -79.7775 | One-way Transit | 18.5
2022-01-02 06:03:16 | STAR LOFOTEN | 258011000 | 14 | 13 | 669 | 105 | Panamax | 70 | 299 | 297 | Inbound | 2 | 128 | 220 | 22.37 | 26.84 | 41004 | Offshore | 32.6879 | -79.7381 | One-way Transit | 12.8
2022-01-02 18:48:53 | MSC VITTORIA | 372051000 | 11.5 | 11.1 | 1066 | 141 | Post-Panamax | 71 | 300 | 299 | Inbound | 1 | 160 | 220 | 24.61 | 31.32 | 41004 | Offshore | 32.6618 | -79.6834 | One-way Transit | 20
2022-01-01 11:47:41 | BRUSSELS | 255806004 | 17.4 | 16.7 | 912 | 131 | Panamax | 79 | 119 | 119 | Outbound | 0 | 131 | 250 | 22.37 | 26.84 | 41004 | Nearshore | 32.6947 | -79.7529 | One-way Transit | 13.1
2022-01-01 22:11:19 | MAERSK SENTOSA | 369246000 | 16.2 | 16 | 1046 | 131 | Post-Panamax | 70 | 298 | 296 | Inbound | 2 | 167 | 210 | 17.9 | 22.37 | 41004 | Offshore | 32.6454 | -79.6474 | One-way Transit | 20.88
2022-01-01 02:23:00 | ONE MINATO | 431929000 | 15.2 | 13.8 | 1197 | 167 | Post-Panamax | 71 | 120 | 122 | Outbound | 2 | 209 | 210 | 13.42 | 15.66 | 41004 | Nearshore | 32.7178 | -79.8009 | One-way Transit | 26.12
2022-01-01 16:12:00 | MSC ANCHORAGE | 636015666 | 14.5 | 13.9 | 981 | 157 | Post-Panamax | 70 | 300 | 300 | Inbound | 0 | 157 | 230 | 17.9 | 22.37 | 41004 | Offshore | 32.6468 | -79.6521 | One-way Transit | 19.62
2022-01-01 22:10:55 | MAERSK BOGOR | 563514000 | 14.4 | 14.2 | 735 | 108 | Panamax | 74 | 298 | 295 | Inbound | 3 | 146 | 210 | 17.9 | 22.37 | 41004 | Nearshore | 32.7156 | -79.7955 | One-way Transit | 14.6
2022-01-01 00:00:57 | MAERSK KARACHI | 477728400 | 12.3 | 11.2 | 984 | 141 | Post-Panamax | 71 | 298 | 295 | Inbound | 3 | 192 | 200 | 8.95 | 11.18 | 41004 | Nearshore | 32.693 | -79.7476 | One-way Transit | 24
2021-12-31 08:16:56 | MAERSK MONTANA | 367759000 | 16.8 | 14.7 | 958 | 105 | Panamax | 74 | 300 | 298 | Inbound | 2 | 138 | 230 | 22.37 | 24.61 | 41004 | Offshore | 32.6894 | -79.7401 | One-way Transit | 13.8
2021-12-31 14:00:16 | OOCL WASHINGTON | 477617600 | 16.8 | 16.6 | 1059 | 141 | Post-Panamax | 70 | 118 | 120 | Outbound | 2 | 178 | 290 | 13.42 | 15.66 | 41004 | Nearshore | 32.7149 | -79.7956 | One-way Transit | 22.25
2021-12-31 18:10:57 | COLORADO EXPRESS | 369215000 | 16.2 | 13.5 | 1004 | 131 | Post-Panamax | 70 | 300 | 301 | Inbound | 1 | 149 | 270 | 6.71 | 8.95 | 41004 | Offshore | 32.6563 | -79.6709 | One-way Transit | 18.62
2021-12-31 16:50:30 | MAERSK KARACHI | 477728400 | 15.8 | 13.5 | 984 | 141 | Post-Panamax | 71 | 120 | 119 | Outbound | 1 | 158 | 290 | 8.95 | 11.18 | 41004 | Nearshore | 32.6974 | -79.7572 | One-way Transit | 19.75
2021-12-31 13:03:58 | NEW YORK EXPRESS | 218776000 | 14.5 | 10.6 | 1200 | 157 | Post-Panamax | 70 | 300 | 299 | Inbound | 1 | 178 | 280 | 13.42 | 15.66 | 41004 | Offshore | 32.6547 | -79.6682 | One-way Transit | 22.25
2021-12-31 15:24:01 | WAN HAI 721 | 563130400 | 14.1 | 11.3 | 997 | 131 | Post-Panamax | 70 | 299 | 298 | Inbound | 1 | 148 | 280 | 13.42 | 15.66 | 41004 | Offshore | 32.6776 | -79.7157 | One-way Transit | 18.5
2021-12-30 18:27:59 | OOCL EUROPE | 477214700 | 16.4 | 15.6 | 1059 | 141 | Post-Panamax | 70 | 118 | 120 | Outbound | 2 | 178 | 230 | 17.9 | 22.37 | 41004 | Nearshore | 32.7001 | -79.764 | One-way Transit | 22.25
2021-12-30 14:24:35 | EVER FORE | 354022000 | 15.3 | 14.7 | 1096 | 157 | Post-Panamax | 70 | 120 | 119 | Outbound | 1 | 176 | 240 | 13.42 | 17.9 | 41004 | Nearshore | 32.7168 | -79.7988 | One-way Transit | 22
2021-12-30 19:45:14 | BRUSSELS | 255806004 | 14.8 | 13.7 | 912 | 131 | Panamax | 79 | 299 | 296 | Inbound | 3 | 179 | 230 | 20.13 | 24.61 | 41004 | Offshore | 32.6751 | -79.7106 | One-way Transit | 17.9
2021-12-30 16:31:55 | MAERSK KARACHI | 477728400 | 14.8 | 14.6 | 984 | 141 | Post-Panamax | 71 | 300 | 299 | Inbound | 1 | 158 | 220 | 17.9 | 22.37 | 41004 | Offshore | 32.655 | -79.6689 | One-way Transit | 19.75
2021-12-30 13:42:55 | ONE MINATO | 431929000 | 12.9 | 12.2 | 1197 | 167 | Post-Panamax | 71 | 301 | 301 | Inbound | 0 | 167 | 240 | 13.42 | 15.66 | 41004 | Nearshore | 32.6906 | -79.7435 | One-way Transit | 20.88
2021-12-29 23:34:39 | SEAMAX NEW HAVEN | 538007675 | 16.9 | 12.5 | 1096 | 138 | Post-Panamax | 72 | 119 | 120 | Outbound | 1 | 157 | 210 | 17.9 | 22.37 | 41004 | Nearshore | 32.699 | -79.7604 | One-way Transit | 19.62
2021-12-29 05:34:48 | BAHRI JAZAN | 403533001 | 16 | 14.8 | 738 | 105 | Panamax | 70 | 120 | 120 | Outbound | 0 | 105 | 210 | 20.13 | 22.37 | 41004 | Nearshore | 32.6979 | -79.7593 | One-way Transit | 10.5
2021-12-29 22:22:57 | OOCL WASHINGTON | 477617600 | 15.6 | 15.4 | 1059 | 141 | Post-Panamax | 70 | 301 | 301 | Inbound | 0 | 141 | 220 | 17.9 | 22.37 | 41004 | Offshore | 32.6608 | -79.6811 | One-way Transit | 17.62
2021-12-29 10:09:58 | ADAMS | 636015952 | 15.5 | 14.9 | 902 | 26 | Panamax | 70 | 119 | 120 | Outbound | 1 | 42 | 230 | 17.9 | 20.13 | 41004 | Nearshore | 32.6995 | -79.7623 | One-way Transit | 4.2
2021-12-29 01:44:43 | SHANGHAI EXPRESS | 218427000 | 15.1 | 14.7 | 1200 | 157 | Post-Panamax | 71 | 119 | 119 | Outbound | 0 | 157 | 210 | 17.9 | 22.37 | 41004 | Nearshore | 32.6905 | -79.7446 | One-way Transit | 19.62
2021-12-29 18:44:40 | HUDSON EXPRESS | 368359000 | 14.9 | 14.2 | 1007 | 131 | Post-Panamax | 70 | 120 | 122 | Outbound | 2 | 166 | 230 | 17.9 | 22.37 | 41004 | Nearshore | 32.6992 | -79.7611 | One-way Transit | 20.75
2021-12-29 04:34:28 | CMA CGM PANAMA | 215347000 | 14.7 | 14.2 | 1200 | 167 | Post-Panamax | 71 | 120 | 119 | Outbound | 1 | 188 | 210 | 20.13 | 24.61 | 41004 | Nearshore | 32.6932 | -79.7498 | One-way Transit | 23.5
2021-12-29 09:11:55 | OOCL EUROPE | 477214700 | 13.5 | 10.8 | 1059 | 141 | Post-Panamax | 70 | 299 | 297 | Inbound | 2 | 178 | 230 | 20.13 | 22.37 | 41004 | Offshore | 32.6764 | -79.7125 | One-way Transit | 22.25
2021-12-29 01:06:18 | EVER FORE | 354022000 | 13.4 | 12.8 | 1096 | 157 | Post-Panamax | 70 | 299 | 298 | Inbound | 1 | 176 | 220 | 20.13 | 24.61 | 41004 | Nearshore | 32.6951 | -79.753 | One-way Transit | 22
2021-12-28 17:06:05 | NORTHERN JUBILEE | 255806038 | 14.7 | 14 | 1089 | 144 | Post-Panamax | 71 | 121 | 121 | Outbound | 0 | 144 | 260 | 17.9 | 22.37 | 41004 | Nearshore | 32.7022 | -79.7682 | One-way Transit | 18
2021-12-28 22:52:03 | NORWEGIAN GEM | 309951000 | 14.6 | 14.3 | 964 | 105 | Panamax | 69 | 120 | 122 | Outbound | 2 | 139 | 230 | 20.13 | 24.61 | 41004 | Nearshore | 32.706 | -79.7759 | One-way Transit | 13.9
2021-12-28 06:41:25 | BAHRI JAZAN | 403533001 | 14 | 13.5 | 738 | 105 | Panamax | 70 | 300 | 296 | Inbound | 4 | 156 | 240 | 22.37 | 24.61 | 41004 | Nearshore | 32.7226 | -79.8088 | One-way Transit | 15.6
2021-12-27 01:23:37 | HUDSON EXPRESS | 368359000 | 17.7 | 17.2 | 1007 | 131 | Post-Panamax | 70 | 301 | 301 | Inbound | 0 | 131 | 250 | 8.95 | 11.18 | 41004 | Offshore | 32.6846 | -79.7312 | One-way Transit | 16.38
2021-12-27 05:20:39 | MSC ARUSHI R | 636016432 | 16.5 | 16.3 | 922 | 105 | Panamax | 71 | 302 | 299 | Inbound | 3 | 153 | 260 | 8.95 | 11.18 | 41004 | Offshore | 32.6813 | -79.7222 | One-way Transit | 15.3
2021-12-27 14:55:08 | SANTA LORETTA | 218643000 | 16.3 | 14.3 | 1105 | 151 | Post-Panamax | 71 | 119 | 118 | Outbound | 1 | 170 | 250 | 11.18 | 13.42 | 41004 | Nearshore | 32.694 | -79.7503 | One-way Transit | 21.25
2021-12-27 05:12:56 | MSC BREMEN | 636091270 | 16.2 | 15.7 | 964 | 105 | Panamax | 71 | 119 | 119 | Outbound | 0 | 105 | 260 | 8.95 | 11.18 | 41004 | Nearshore | 32.698 | -79.7601 | One-way Transit | 10.5
2021-12-27 05:50:56 | MAERSK BINTAN | 477178900 | 16 | 15.7 | 731 | 105 | Panamax | 71 | 119 | 118 | Outbound | 1 | 118 | 260 | 8.95 | 11.18 | 41004 | Nearshore | 32.7002 | -79.7632 | One-way Transit | 11.8
2021-12-27 22:28:17 | HARMONY LEADER | 311040800 | 15.2 | 14.8 | 656 | 105 | Panamax | 70 | 120 | 121 | Outbound | 1 | 116 | 240 | 17.9 | 22.37 | 41004 | Nearshore | 32.7222 | -79.8091 | One-way Transit | 11.6
2021-12-27 04:56:48 | SHANGHAI EXPRESS | 218427000 | 15 | 14.7 | 1200 | 157 | Post-Panamax | 71 | 301 | 300 | Inbound | 1 | 178 | 250 | 8.95 | 8.95 | 41004 | Offshore | 32.6696 | -79.6983 | Two-way Transit | 44.5
2021-12-27 20:31:48 | ADAMS | 636015952 | 13.3 | 13.1 | 902 | 26 | Panamax | 70 | 299 | 299 | Inbound | 0 | 26 | 230 | 17.9 | 22.37 | 41004 | Nearshore | 32.6975 | -79.7582 | One-way Transit | 2.6
2021-12-27 13:53:03 | NORTHERN JUBILEE | 255806038 | 11.3 | 10.8 | 1089 | 144 | Post-Panamax | 71 | 299 | 299 | Inbound | 0 | 144 | 270 | 13.42 | 15.66 | 41004 | Offshore | 32.673 | -79.7061 | One-way Transit | 18
2021-12-26 06:21:21 | MAERSK BINTAN | 477178900 | 17.6 | 17.3 | 731 | 105 | Panamax | 71 | 300 | 297 | Inbound | 3 | 143 | 250 | 26.84 | 33.56 | 41004 | Nearshore | 32.7207 | -79.8064 | One-way Transit | 14.3
2021-12-26 21:35:49 | HARMONY LEADER | 311040800 | 16.3 | 15.6 | 656 | 105 | Panamax | 70 | 299 | 298 | Inbound | 1 | 116 | 260 | 11.18 | 13.42 | 41004 | Nearshore | 32.7084 | -79.7816 | One-way Transit | 11.6
2021-12-25 22:59:01 | MSC BREMEN | 636091270 | 16.5 | 16.2 | 964 | 105 | Panamax | 71 | 301 | 300 | Inbound | 1 | 122 | 230 | 26.84 | 33.56 | 41004 | Nearshore | 32.6908 | -79.7442 | One-way Transit | 12.2
2021-12-25 00:28:59 | YM WARMTH | 477948800 | 16.2 | 14.9 | 1207 | 167 | Post-Panamax | 74 | 120 | 121 | Outbound | 1 | 188 | 220 | 13.42 | 15.66 | 41004 | Offshore | 32.6761 | -79.7123 | One-way Transit | 23.5
2021-12-25 20:15:56 | SEA POWER | 369526000 | 11.3 | 9.8 | 682 | 79 | Panamax | 80 | 119 | 121 | Outbound | 2 | 103 | 230 | 29.08 | 35.79 | 41004 | Nearshore | 32.7218 | -79.8081 | One-way Transit | 10.3
2021-12-24 09:47:44 | CMA CGM LAMARTINE | 215185000 | 16.7 | 16.3 | 1017 | 131 | Post-Panamax | 71 | 120 | 118 | Outbound | 2 | 166 | 340 | 6.71 | 8.95 | 41004 | Nearshore | 32.6938 | -79.7498 | One-way Transit | 20.75
2021-12-24 01:18:00 | SANTA LORETTA | 218643000 | 14.7 | 14.6 | 1105 | 151 | Post-Panamax | 71 | 300 | 299 | Inbound | 1 | 170 | 60 | 11.18 | 17.9 | 41004 | Nearshore | 32.7168 | -79.7974 | One-way Transit | 21.25
2021-12-23 11:27:48 | CMA CGM LAMARTINE | 215185000 | 16.7 | 14.2 | 1017 | 131 | Post-Panamax | 71 | 299 | 299 | Inbound | 0 | 131 | 30 | 20.13 | 26.84 | 41004 | Offshore | 32.6553 | -79.6696 | One-way Transit | 16.38
2021-12-23 13:37:55 | MAERSK SEMBAWANG | 565448000 | 16 | 15.5 | 1046 | 131 | Post-Panamax | 70 | 120 | 118 | Outbound | 2 | 167 | 20 | 20.13 | 26.84 | 41004 | Offshore | 32.6893 | -79.7395 | One-way Transit | 20.88
2021-12-23 19:43:49 | BRILLIANT ACE | 355911000 | 15.6 | 12.4 | 656 | 105 | Panamax | 70 | 119 | 118 | Outbound | 1 | 116 | 30 | 17.9 | 24.61 | 41004 | Nearshore | 32.7203 | -79.8063 | Two-way Transit | 23.2
2021-12-23 17:56:28 | MSC DAISY | 636020468 | 15.4 | 15.2 | 964 | 105 | Panamax | 70 | 299 | 298 | Inbound | 1 | 122 | 40 | 17.9 | 22.37 | 41004 | Offshore | 32.6729 | -79.7057 | One-way Transit | 12.2
2021-12-23 09:56:59 | YM WARMTH | 477948800 | 15.3 | 12.9 | 1207 | 167 | Post-Panamax | 74 | 299 | 301 | Inbound | 2 | 209 | 20 | 24.61 | 31.32 | 41004 | Nearshore | 32.7228 | -79.8103 | One-way Transit | 26.12
2021-12-23 19:16:41 | MSC KATYA R. | 636016435 | 14.6 | 13.2 | 922 | 105 | Panamax | 74 | 120 | 118 | Outbound | 2 | 137 | 30 | 17.9 | 24.61 | 41004 | Nearshore | 32.72 | -79.8036 | Two-way Transit | 27.4
2021-12-23 19:56:59 | CMA CGM PANAMA | 215347000 | 14.5 | 13.4 | 1200 | 167 | Post-Panamax | 71 | 299 | 300 | Inbound | 1 | 188 | 40 | 17.9 | 22.37 | 41004 | Nearshore | 32.6967 | -79.7549 | Two-way Transit | 47
2021-12-23 20:26:56 | CMA CGM A. LINCOLN | 215125000 | 14.4 | 13.8 | 1200 | 161 | Post-Panamax | 71 | 120 | 120 | Outbound | 0 | 161 | 40 | 17.9 | 22.37 | 41004 | Nearshore | 32.6927 | -79.7478 | One-way Transit | 20.12
2021-12-23 13:28:48 | SAN VICENTE | 563052800 | 14.1 | 13.5 | 984 | 157 | Post-Panamax | 70 | 120 | 119 | Outbound | 1 | 174 | 30 | 20.13 | 26.84 | 41004 | Offshore | 32.6734 | -79.7063 | One-way Transit | 21.75
2021-12-23 10:38:45 | ZIM CHARLESTON | 477714100 | 11.6 | 11.4 | 1102 | 141 | Post-Panamax | 70 | 121 | 118 | Outbound | 3 | 198 | 30 | 22.37 | 29.08 | 41004 | Nearshore | 32.7131 | -79.7905 | One-way Transit | 24.75
2021-12-22 05:26:39 | MORNING COMPOSER | 371659000 | 17.5 | 16.9 | 656 | 105 | Panamax | 70 | 119 | 120 | Outbound | 1 | 116 | 350 | 20.13 | 26.84 | 41004 | Nearshore | 32.7227 | -79.8103 | One-way Transit | 11.6
2021-12-22 14:37:46 | MAERSK SEMBAWANG | 565448000 | 16.3 | 16 | 1046 | 131 | Post-Panamax | 70 | 300 | 298 | Inbound | 2 | 167 | 300 | 17.9 | 24.61 | 41004 | Nearshore | 32.7227 | -79.8101 | One-way Transit | 20.88
2021-12-22 19:51:34 | MSC KATYA R. | 636016435 | 16.1 | 15.6 | 922 | 105 | Panamax | 74 | 300 | 299 | Inbound | 1 | 121 | 290 | 13.42 | 17.9 | 41004 | Offshore | 32.6739 | -79.708 | One-way Transit | 12.1
2021-12-22 16:52:47 | CONSTANTINOS P II | 538007683 | 15.6 | 15.6 | 856 | 105 | Panamax | 71 | 121 | 121 | Outbound | 0 | 105 | 310 | 11.18 | 20.13 | 41004 | Nearshore | 32.7218 | -79.8095 | One-way Transit | 10.5
2021-12-22 15:57:11 | SAN VICENTE | 563052800 | 13.6 | 13.2 | 984 | 157 | Post-Panamax | 70 | 300 | 299 | Inbound | 1 | 174 | 310 | 17.9 | 24.61 | 41004 | Offshore | 32.6876 | -79.7365 | One-way Transit | 21.75
2021-12-21 21:01:00 | ZIM TAMPA | 636019355 | 18.8 | 16.2 | 997 | 131 | Post-Panamax | 70 | 119 | 118 | Outbound | 1 | 148 | 40 | 24.61 | 31.32 | 41004 | Offshore | 32.6878 | -79.738 | One-way Transit | 18.5
2021-12-21 10:14:50 | NORWEGIAN GEM | 309951000 | 18.3 | 17.8 | 964 | 105 | Panamax | 69 | 300 | 302 | Inbound | 2 | 139 | 20 | 24.61 | 29.08 | 41004 | Nearshore | 32.694 | -79.75 | One-way Transit | 13.9
2021-12-21 11:53:53 | MORNING COMPOSER | 371659000 | 17.5 | 17.2 | 656 | 105 | Panamax | 70 | 300 | 302 | Inbound | 2 | 128 | 20 | 24.61 | 29.08 | 41004 | Nearshore | 32.7222 | -79.8089 | One-way Transit | 12.8
2021-12-21 20:26:33 | HYUNDAI RESPECT | 636015516 | 17.4 | 16.8 | 1200 | 157 | Post-Panamax | 70 | 120 | 118 | Outbound | 2 | 199 | 40 | 24.61 | 29.08 | 41004 | Offshore | 32.6889 | -79.739 | One-way Transit | 24.88
2021-12-21 15:14:59 | POTOMAC EXPRESS | 366418000 | 16.8 | 15.8 | 1004 | 131 | Post-Panamax | 70 | 119 | 117 | Outbound | 2 | 166 | 30 | 24.61 | 31.32 | 41004 | Offshore | 32.677 | -79.7151 | One-way Transit | 20.75
2021-12-21 14:50:18 | CONSTANTINOS P II | 538007683 | 14.7 | 14.3 | 856 | 105 | Panamax | 71 | 299 | 299 | Inbound | 0 | 105 | 20 | 22.37 | 29.08 | 41004 | Nearshore | 32.7021 | -79.7659 | Two-way Transit | 21
2021-12-21 23:02:01 | CMA CGM A. LINCOLN | 215125000 | 14.1 | 14 | 1200 | 161 | Post-Panamax | 71 | 299 | 302 | Inbound | 3 | 224 | 30 | 26.84 | 31.32 | 41004 | Nearshore | 32.7163 | -79.7977 | One-way Transit | 28
2021-12-21 19:54:50 | ZIM CHARLESTON | 477714100 | 13.3 | 13 | 1102 | 141 | Post-Panamax | 70 | 299 | 300 | Inbound | 1 | 160 | 30 | 24.61 | 29.08 | 41004 | Offshore | 32.6736 | -79.7079 | Two-way Transit | 40
2021-12-20 08:41:05 | ZIM TAMPA | 636019355 | 18.4 | 15.4 | 997 | 131 | Post-Panamax | 70 | 300 | 303 | Inbound | 3 | 183 | 30 | 26.84 | 33.56 | 41004 | Offshore | 32.6807 | -79.722 | One-way Transit | 22.88
2021-12-20 06:27:53 | HYUNDAI RESPECT | 636015516 | 17 | 15.3 | 1200 | 157 | Post-Panamax | 70 | 299 | 303 | Inbound | 4 | 240 | 30 | 29.08 | 40.27 | 41004 | Offshore | 32.6753 | -79.7122 | One-way Transit | 30
2021-12-20 12:42:59 | MSC RITA | 371245000 | 16 | 15.3 | 1066 | 141 | Post-Panamax | 74 | 116 | 118 | Outbound | 2 | 178 | 40 | 22.37 | 29.08 | 41004 | Nearshore | 32.6959 | -79.7539 | One-way Transit | 22.25
2021-12-20 13:27:39 | MSC HONG KONG | 636021161 | 15.2 | 14.8 | 961 | 105 | Panamax | 70 | 118 | 115 | Outbound | 3 | 155 | 30 | 22.37 | 31.32 | 41004 | Nearshore | 32.7017 | -79.7675 | One-way Transit | 15.5
2021-12-20 07:29:35 | CMA CGM ORFEO | 218845000 | 14.4 | 14.1 | 1148 | 138 | Post-Panamax | 71 | 119 | 117 | Outbound | 2 | 178 | 30 | 26.84 | 33.56 | 41004 | Offshore | 32.6873 | -79.7378 | One-way Transit | 22.25
2021-12-20 05:20:36 | APL NEW JERSEY | 636013522 | 13.9 | 13.1 | 961 | 131 | Panamax | 70 | 119 | 118 | Outbound | 1 | 148 | 30 | 29.08 | 35.79 | 41004 | Nearshore | 32.7192 | -79.8039 | One-way Transit | 14.8
2021-12-20 10:03:36 | APL SOUTHAMPTON | 566409000 | 13.8 | 13.4 | 1138 | 151 | Post-Panamax | 71 | 119 | 118 | Outbound | 1 | 171 | 30 | 26.84 | 33.56 | 41004 | Nearshore | 32.6989 | -79.7601 | One-way Transit | 21.38
2021-12-19 07:15:32 | MSC RONIT R | 636017000 | 16.2 | 15.7 | 964 | 105 | Panamax | 70 | 120 | 119 | Outbound | 1 | 122 | 220 | 15.66 | 22.37 | 41004 | Nearshore | 32.6986 | -79.7621 | Two-way Transit | 24.4
2021-12-19 16:35:45 | OOCL ATLANTA | 477920300 | 15.7 | 14.7 | 1059 | 141 | Post-Panamax | 70 | 118 | 120 | Outbound | 2 | 178 | 250 | 20.13 | 24.61 | 41004 | Nearshore | 32.7182 | -79.8007 | One-way Transit | 22.25
2021-12-19 15:52:43 | MSC RITA | 371245000 | 15.2 | 13.4 | 1066 | 141 | Post-Panamax | 74 | 297 | 298 | Inbound | 1 | 160 | 240 | 17.9 | 22.37 | 41004 | Nearshore | 32.7099 | -79.784 | One-way Transit | 20
2021-12-19 06:57:59 | MSC HONG KONG | 636021161 | 15.1 | 14.9 | 964 | 105 | Panamax | 70 | 301 | 301 | Inbound | 0 | 105 | 220 | 15.66 | 20.13 | 41004 | Offshore | 32.6565 | -79.6723 | Two-way Transit | 21
2021-12-18 02:30:50 | HYUNDAI DRIVE | 440009000 | 17.7 | 16.4 | 1200 | 157 | Post-Panamax | 70 | 118 | 119 | Outbound | 1 | 178 | 250 | 6.71 | 8.95 | 41004 | Nearshore | 32.6903 | -79.7428 | One-way Transit | 22.25
2021-12-18 15:26:38 | MSC RONIT R | 636017000 | 16.1 | 15.6 | 964 | 105 | Panamax | 70 | 298 | 296 | Inbound | 2 | 139 | 190 | 13.42 | 15.66 | 41004 | Offshore | 32.6573 | -79.6739 | One-way Transit | 13.9
2021-12-18 18:39:48 | APL SOUTHAMPTON | 566409000 | 15.1 | 12.7 | 1138 | 151 | Post-Panamax | 71 | 300 | 299 | Inbound | 1 | 171 | 260 | 13.42 | 15.66 | 41004 | Offshore | 32.6553 | -79.6689 | One-way Transit | 21.38
2021-12-18 22:28:00 | APL NEW JERSEY | 636013522 | 13.5 | 13.4 | 961 | 131 | Panamax | 70 | 299 | 300 | Inbound | 1 | 148 | 210 | 17.9 | 22.37 | 41004 | Nearshore | 32.716 | -79.7963 | One-way Transit | 14.8
2021-12-18 01:21:55 | CMA CGM ORFEO | 218845000 | 11.7 | 11.2 | 1148 | 138 | Post-Panamax | 71 | 299 | 297 | Inbound | 2 | 178 | 260 | 6.71 | 8.95 | 41004 | Offshore | 32.6535 | -79.6638 | One-way Transit | 22.25
2021-12-17 06:12:56 | POTOMAC EXPRESS | 366418000 | 17.8 | 17.4 | 1004 | 131 | Post-Panamax | 70 | 299 | 298 | Inbound | 1 | 149 | 180 | 8.95 | 11.18 | 41004 | Offshore | 32.6767 | -79.7142 | One-way Transit | 18.62
2021-12-17 21:13:40 | SPIRIT OF MELBOURNE | 232013521 | 16.8 | 13.8 | 833 | 105 | Panamax | 71 | 300 | 299 | Inbound | 1 | 120 | 290 | 4.47 | 8.95 | 41004 | Nearshore | 32.7148 | -79.7934 | One-way Transit | 12
2021-12-17 20:40:56 | OOCL ATLANTA | 477920300 | 16 | 14.1 | 1059 | 141 | Post-Panamax | 70 | 300 | 300 | Inbound | 0 | 141 | 290 | 6.71 | 8.95 | 41004 | Offshore | 32.6707 | -79.702 | One-way Transit | 17.62
2021-12-17 01:09:23 | ZHONG GU FU JIAN | 414349000 | 15.7 | 15.3 | 902 | 105 | Panamax | 70 | 120 | 120 | Outbound | 0 | 105 | 160 | 11.18 | 13.42 | 41004 | Nearshore | 32.7158 | -79.7963 | One-way Transit | 10.5
2021-12-17 22:08:56 | ONE APUS | 431003000 | 12.4 | 12 | 1194 | 167 | Post-Panamax | 71 | 119 | 120 | Outbound | 1 | 188 | 300 | 4.47 | 6.71 | 41004 | Nearshore | 32.692 | -79.7465 | One-way Transit | 23.5
2021-12-17 18:18:29 | VELIKA EXPRESS | 636020938 | 10.9 | 10.8 | 797 | 105 | Panamax | 0 | 119 | 118 | Outbound | 1 | 119 | 260 | 4.47 | 6.71 | 41004 | Nearshore | 32.7075 | -79.7798 | One-way Transit | 11.9
2021-12-16 16:56:01 | HYUNDAI DRIVE | 440009000 | 17 | 16.6 | 1200 | 157 | Post-Panamax | 70 | 300 | 300 | Inbound | 0 | 157 | 150 | 6.71 | 11.18 | 41004 | Offshore | 32.6794 | -79.7201 | One-way Transit | 19.62
2021-12-16 23:27:51 | GSL NICOLETTA | 636019673 | 16.5 | 15.4 | 984 | 131 | Post-Panamax | 70 | 119 | 119 | Outbound | 0 | 131 | 180 | 11.18 | 15.66 | 41004 | Nearshore | 32.7003 | -79.7636 | One-way Transit | 16.38
2021-12-16 15:25:59 | NORTHERN MAGNUM | 255806078 | 16.2 | 16 | 984 | 131 | Post-Panamax | 71 | 122 | 118 | Outbound | 4 | 199 | 160 | 6.71 | 8.95 | 41004 | Nearshore | 32.7161 | -79.7994 | One-way Transit | 24.88
2021-12-16 08:37:59 | OOCL KOREA | 477293100 | 14.1 | 13.1 | 1200 | 157 | Post-Panamax | 74 | 120 | 118 | Outbound | 2 | 199 | 140 | 13.42 | 17.9 | 41004 | Nearshore | 32.6955 | -79.7538 | One-way Transit | 24.88
2021-12-16 00:21:54 | MAERSK NIJMEGEN | 477261300 | 13.9 | 13.8 | 689 | 98 | Panamax | 70 | 118 | 118 | Outbound | 0 | 98 | 40 | 15.66 | 17.9 | 41004 | Offshore | 32.6724 | -79.7057 | One-way Transit | 9.8
2021-12-16 20:42:48 | MAERSK DETROIT | 338474000 | 13.7 | 13.6 | 981 | 131 | Post-Panamax | 70 | 295 | 300 | Inbound | 5 | 216 | 170 | 8.95 | 11.18 | 41004 | Nearshore | 32.721 | -79.8071 | One-way Transit | 27
2021-12-16 21:58:25 | VELIKA EXPRESS | 636020938 | 13.7 | 11.2 | 797 | 105 | Panamax | 0 | 300 | 300 | Inbound | 0 | 105 | 170 | 8.95 | 13.42 | 41004 | Offshore | 32.6691 | -79.6977 | One-way Transit | 10.5
2021-12-16 06:45:36 | NORTHERN DEFENDER | 304939000 | 13.3 | 13 | 758 | 108 | Panamax | 79 | 119 | 118 | Outbound | 1 | 121 | 160 | 13.42 | 17.9 | 41004 | Nearshore | 32.7014 | -79.7658 | One-way Transit | 12.1
2021-12-16 07:26:31 | ONE APUS | 431003000 | 13.1 | 10.4 | 1194 | 167 | Post-Panamax | 71 | 301 | 302 | Inbound | 1 | 188 | 150 | 15.66 | 20.13 | 41004 | Offshore | 32.6602 | -79.6801 | One-way Transit | 23.5
2021-12-15 20:38:35 | NAVIOS CONSTELLATION | 636018038 | 16.4 | 15.6 | 1148 | 151 | Post-Panamax | 70 | 119 | 117 | Outbound | 2 | 191 | 50 | 17.9 | 22.37 | 41004 | Nearshore | 32.697 | -79.7564 | One-way Transit | 23.88
2021-12-15 22:33:35 | ZHONG GU FU JIAN | 414349000 | 14.9 | 14.7 | 902 | 105 | Panamax | 70 | 300 | 302 | Inbound | 2 | 136 | 50 | 15.66 | 20.13 | 41004 | Nearshore | 32.7139 | -79.7922 | One-way Transit | 13.6
2021-12-15 08:27:38 | MAERSK NIJMEGEN | 477261300 | 14.6 | 14.2 | 689 | 98 | Panamax | 70 | 300 | 298 | Inbound | 2 | 122 | 40 | 17.9 | 22.37 | 41004 | Nearshore | 32.7156 | -79.7934 | Two-way Transit | 24.4
2021-12-15 08:40:43 | YM WARRANTY | 356941000 | 14.6 | 14 | 1200 | 167 | Post-Panamax | 71 | 120 | 120 | Outbound | 0 | 167 | 50 | 20.13 | 22.37 | 41004 | Offshore | 32.6889 | -79.7397 | One-way Transit | 20.88
2021-12-15 07:29:44 | OOCL KOREA | 477293100 | 14.5 | 13.6 | 1200 | 157 | Post-Panamax | 74 | 299 | 300 | Inbound | 1 | 178 | 50 | 15.66 | 20.13 | 41004 | Offshore | 32.6834 | -79.7284 | One-way Transit | 22.25
2021-12-15 15:00:56 | GSL NICOLETTA | 636019673 | 14.4 | 11.4 | 984 | 131 | Post-Panamax | 70 | 299 | 301 | Inbound | 2 | 165 | 40 | 17.9 | 22.37 | 41004 | Offshore | 32.6877 | -79.7369 | One-way Transit | 20.62
2021-12-15 16:07:59 | C HAMBURG | 636020327 | 14.2 | 13.8 | 1096 | 141 | Post-Panamax | 71 | 122 | 119 | Outbound | 3 | 198 | 40 | 20.13 | 22.37 | 41004 | Nearshore | 32.719 | -79.8022 | One-way Transit | 24.75
2021-12-15 05:26:37 | NORTHERN DEFENDER | 304939000 | 14.2 | 13.9 | 758 | 108 | Panamax | 79 | 296 | 301 | Inbound | 5 | 174 | 40 | 17.9 | 22.37 | 41004 | Nearshore | 32.7218 | -79.8085 | One-way Transit | 17.4
2021-12-15 19:26:43 | NORTHERN MAGNUM | 255806078 | 12.9 | 10.9 | 984 | 131 | Post-Panamax | 71 | 301 | 302 | Inbound | 1 | 148 | 40 | 17.9 | 22.37 | 41004 | Nearshore | 32.7002 | -79.7629 | One-way Transit | 18.5
2021-12-14 08:25:55 | AGIOS DIMITRIOS | 636015975 | 17.3 | 15.9 | 981 | 131 | Post-Panamax | 71 | 120 | 120 | Outbound | 0 | 131 | 30 | 17.9 | 22.37 | 41004 | Nearshore | 32.6968 | -79.7561 | One-way Transit | 16.38
2021-12-14 07:52:21 | C HAMBURG | 636020327 | 15.7 | 13.9 | 1096 | 141 | Post-Panamax | 71 | 298 | 299 | Inbound | 1 | 160 | 30 | 17.9 | 20.13 | 41004 | Nearshore | 32.7225 | -79.8093 | One-way Transit | 20
2021-12-14 20:56:48 | PORTO CHELI | 636020869 | 14.5 | 14 | 984 | 131 | Post-Panamax | 79 | 120 | 118 | Outbound | 2 | 165 | 50 | 17.9 | 22.37 | 41004 | Offshore | 32.6553 | -79.6688 | One-way Transit | 20.62
2021-12-14 08:17:22 | COSCO CAMELLIA | 477286300 | 14.4 | 13.9 | 1200 | 157 | Post-Panamax | 71 | 119 | 119 | Outbound | 0 | 157 | 30 | 17.9 | 22.37 | 41004 | Offshore | 32.6518 | -79.6621 | One-way Transit | 19.62
2021-12-14 07:04:33 | NAVIOS CONSTELLATION | 636018038 | 13.5 | 12 | 1148 | 151 | Post-Panamax | 70 | 299 | 299 | Inbound | 0 | 151 | 30 | 13.42 | 17.9 | 41004 | Offshore | 32.675 | -79.7095 | One-way Transit | 18.88
2021-12-13 10:54:58 | CMA CGM LA TRAVIATA | 228340900 | 17.5 | 17 | 1096 | 141 | Post-Panamax | 70 | 120 | 118 | Outbound | 2 | 179 | 50 | 11.18 | 15.66 | 41004 | Nearshore | 32.6968 | -79.7563 | One-way Transit | 22.38
2021-12-13 09:13:58 | AGIOS DIMITRIOS | 636015975 | 17.1 | 9.8 | 981 | 131 | Post-Panamax | 71 | 300 | 301 | Inbound | 1 | 148 | 50 | 8.95 | 13.42 | 41004 | Offshore | 32.6563 | -79.6707 | One-way Transit | 18.5
2021-12-13 14:25:59 | PORTO CHELI | 636020869 | 16.9 | 16.6 | 984 | 131 | Post-Panamax | 79 | 300 | 300 | Inbound | 0 | 131 | 40 | 17.9 | 20.13 | 41004 | Offshore | 32.6788 | -79.7174 | One-way Transit | 16.38
2021-12-13 07:57:32 | MISSOURI EXPRESS | 367781000 | 16.7 | 15.8 | 1004 | 131 | Post-Panamax | 70 | 120 | 118 | Outbound | 2 | 166 | 70 | 11.18 | 13.42 | 41004 | Nearshore | 32.6907 | -79.7425 | One-way Transit | 20.75
2021-12-13 20:38:39 | YM WARRANTY | 356941000 | 15.5 | 12.9 | 1200 | 167 | Post-Panamax | 71 | 299 | 300 | Inbound | 1 | 188 | 40 | 15.66 | 20.13 | 41004 | Offshore | 32.6733 | -79.7061 | One-way Transit | 23.5
2021-12-13 21:34:16 | NORTHERN MAJESTIC | 211779000 | 14.9 | 12.1 | 984 | 131 | Post-Panamax | 79 | 120 | 118 | Outbound | 2 | 165 | 40 | 15.66 | 20.13 | 41004 | Nearshore | 32.7043 | -79.7723 | One-way Transit | 20.62
2021-12-12 20:52:43 | HYUNDAI SPEED | 241313000 | 17 | 16.2 | 1200 | 157 | Post-Panamax | 71 | 120 | 119 | Outbound | 1 | 178 | 40 | 20.13 | 26.84 | 41004 | Offshore | 32.6893 | -79.7404 | One-way Transit | 22.25
2021-12-12 10:26:54 | ARC INTEGRITY | 338058000 | 15.3 | 14.7 | 748 | 105 | Panamax | 70 | 299 | 298 | Inbound | 1 | 118 | 230 | 11.18 | 13.42 | 41004 | Nearshore | 32.6986 | -79.7604 | One-way Transit | 11.8
2021-12-12 20:03:27 | NORTHERN MAJESTIC | 211779000 | 12.5 | 12.3 | 984 | 131 | Post-Panamax | 79 | 297 | 298 | Inbound | 1 | 148 | 30 | 20.13 | 26.84 | 41004 | Nearshore | 32.7218 | -79.8083 | One-way Transit | 18.5
2021-12-12 18:56:36 | ZAGORI | 314479000 | 10.4 | 10.3 | 656 | 105 | Panamax | 70 | 119 | 118 | Outbound | 1 | 116 | 30 | 20.13 | 26.84 | 41004 | Nearshore | 32.7072 | -79.7775 | One-way Transit | 11.6
2021-12-11 05:20:31 | HYUNDAI SPEED | 241313000 | 17.5 | 14.6 | 1200 | 157 | Post-Panamax | 71 | 301 | 300 | Inbound | 1 | 178 | 180 | 11.18 | 13.42 | 41004 | Offshore | 32.6538 | -79.6671 | One-way Transit | 22.25
2021-12-11 17:53:10 | CMA CGM LA TRAVIATA | 228340900 | 17.1 | 15.6 | 1096 | 141 | Post-Panamax | 70 | 301 | 300 | Inbound | 1 | 160 | 250 | 13.42 | 17.9 | 41004 | Offshore | 32.6731 | -79.707 | One-way Transit | 20
2021-12-11 19:11:55 | MSC PINA | 372973000 | 17.1 | 12.8 | 1105 | 151 | Post-Panamax | 71 | 119 | 121 | Outbound | 2 | 189 | 240 | 17.9 | 20.13 | 41004 | Nearshore | 32.6985 | -79.7591 | One-way Transit | 23.62
2021-12-11 02:18:24 | MSC MARIA ELENA | 355919000 | 15.7 | 15.1 | 1102 | 151 | Post-Panamax | 71 | 119 | 119 | Outbound | 0 | 151 | 180 | 4.47 | 6.71 | 41004 | Offshore | 32.6789 | -79.718 | One-way Transit | 18.88
2021-12-11 06:23:00 | OLGA MAERSK | 220198000 | 15.6 | 14.8 | 781 | 108 | Panamax | 74 | 120 | 120 | Outbound | 0 | 108 | 170 | 15.66 | 17.9 | 41004 | Nearshore | 32.7 | -79.7637 | One-way Transit | 10.8
2021-12-11 03:24:38 | MAERSK KENSINGTON | 303657000 | 15.4 | 14.8 | 981 | 131 | Post-Panamax | 70 | 121 | 120 | Outbound | 1 | 148 | 180 | 8.95 | 11.18 | 41004 | Nearshore | 32.6994 | -79.7623 | One-way Transit | 18.5
2021-12-11 01:15:56 | ALLIANCE ST LOUIS | 367093000 | 14.2 | 13.8 | 656 | 105 | Panamax | 70 | 119 | 120 | Outbound | 1 | 116 | 200 | 2.24 | 4.47 | 41004 | Nearshore | 32.6979 | -79.759 | One-way Transit | 11.6
2021-12-11 18:45:38 | COSCO CAMELLIA | 477286300 | 14.1 | 13.3 | 1200 | 157 | Post-Panamax | 71 | 299 | 297 | Inbound | 2 | 199 | 250 | 15.66 | 20.13 | 41004 | Nearshore | 32.6901 | -79.7418 | Two-way Transit | 49.75
2021-12-10 12:54:43 | MISSOURI EXPRESS | 367781000 | 17.4 | 16.2 | 1004 | 131 | Post-Panamax | 70 | 300 | 301 | Inbound | 1 | 149 | 290 | 11.18 | 13.42 | 41004 | Offshore | 32.6743 | -79.709 | One-way Transit | 18.62
2021-12-10 23:10:57 | CMA CGM BUTTERFLY | 218843000 | 16.6 | 16.2 | 1148 | 141 | Post-Panamax | 70 | 121 | 121 | Outbound | 0 | 141 | 170 | 4.47 | 6.71 | 41004 | Nearshore | 32.6982 | -79.7592 | One-way Transit | 17.62
2021-12-10 11:47:13 | SEASPAN SANTOS | 477581400 | 16.6 | 13.6 | 853 | 105 | Panamax | 70 | 119 | 119 | Outbound | 0 | 105 | 250 | 11.18 | 13.42 | 41004 | Offshore | 32.6766 | -79.7132 | One-way Transit | 10.5
2021-12-10 07:25:26 | SEASPAN MELBOURNE | 477020700 | 16.5 | 16.2 | 853 | 105 | Panamax | 71 | 120 | 119 | Outbound | 1 | 120 | 160 | 17.9 | 22.37 | 41004 | Nearshore | 32.697 | -79.7563 | One-way Transit | 12
2021-12-10 10:05:59 | MAERSK KENSINGTON | 303657000 | 15.4 | 14.9 | 981 | 131 | Post-Panamax | 70 | 298 | 300 | Inbound | 2 | 165 | 240 | 11.18 | 13.42 | 41004 | Offshore | 32.6888 | -79.7395 | One-way Transit | 20.62
2021-12-10 09:11:45 | OLGA MAERSK | 220198000 | 15.1 | 14.8 | 781 | 108 | Panamax | 74 | 298 | 300 | Inbound | 2 | 135 | 220 | 11.18 | 13.42 | 41004 | Offshore | 32.6727 | -79.7055 | One-way Transit | 13.5
2021-12-10 22:02:47 | MSC RANIA | 371752000 | 13.7 | 13.3 | 1089 | 141 | Post-Panamax | 71 | 300 | 299 | Inbound | 1 | 160 | 260 | 2.24 | 4.47 | 41004 | Nearshore | 32.6994 | -79.7619 | One-way Transit | 20
2021-12-10 13:26:48 | SEA POWER | 369526000 | 12.2 | 12 | 682 | 79 | Panamax | 80 | 121 | 120 | Outbound | 1 | 91 | 280 | 8.95 | 13.42 | 41004 | Nearshore | 32.7133 | -79.7922 | One-way Transit | 9.1
2021-12-09 14:30:43 | MSC MARIA ELENA | 355919000 | 16.5 | 15.9 | 1102 | 151 | Post-Panamax | 71 | 298 | 300 | Inbound | 2 | 189 | 60 | 15.66 | 22.37 | 41004 | Offshore | 32.6874 | -79.7374 | One-way Transit | 23.62
2021-12-09 03:22:37 | CAP BEATRICE | 636017971 | 16.3 | 16 | 686 | 98 | Panamax | 73 | 119 | 119 | Outbound | 0 | 98 | 350 | 15.66 | 22.37 | 41004 | Nearshore | 32.6998 | -79.7617 | One-way Transit | 9.8
2021-12-09 11:34:15 | SEASPAN MELBOURNE | 477020700 | 16.3 | 15.8 | 853 | 105 | Panamax | 71 | 299 | 300 | Inbound | 1 | 120 | 40 | 17.9 | 24.61 | 41004 | Nearshore | 32.6967 | -79.7562 | One-way Transit | 12
2021-12-09 08:48:06 | BOMAR JULIANA | 636016851 | 16.2 | 15 | 689 | 98 | Panamax | 9 | 120 | 119 | Outbound | 1 | 110 | 30 | 15.66 | 22.37 | 41004 | Nearshore | 32.7218 | -79.8079 | One-way Transit | 11
2021-12-09 12:39:53 | CCNI ANGOL | 636092896 | 15.6 | 15 | 984 | 161 | Post-Panamax | 79 | 118 | 116 | Outbound | 2 | 195 | 50 | 17.9 | 24.61 | 41004 | Nearshore | 32.7114 | -79.7871 | One-way Transit | 24.38
2021-12-09 21:54:16 | ALLIANCE ST LOUIS | 367093000 | 14 | 12.8 | 656 | 105 | Panamax | 70 | 296 | 300 | Inbound | 4 | 151 | 80 | 17.9 | 22.37 | 41004 | Offshore | 32.6882 | -79.739 | One-way Transit | 15.1
2021-12-09 04:52:46 | SEA POWER | 369526000 | 12.8 | 12.6 | 682 | 79 | Panamax | 80 | 299 | 297 | Inbound | 2 | 103 | 350 | 13.42 | 17.9 | 41004 | Nearshore | 32.7155 | -79.7946 | One-way Transit | 10.3
2021-12-08 11:46:27 | ZIM ANTWERP | 636014220 | 18.2 | 17 | 1145 | 151 | Post-Panamax | 77 | 119 | 119 | Outbound | 0 | 151 | 210 | 13.42 | 20.13 | 41004 | Offshore | 32.6763 | -79.7129 | One-way Transit | 18.88
2021-12-08 03:04:30 | SAFMARINE MAFADI | 369390000 | 18.1 | 17.4 | 958 | 105 | Panamax | 71 | 121 | 120 | Outbound | 1 | 122 | 50 | 4.47 | 6.71 | 41004 | Nearshore | 32.6985 | -79.7598 | One-way Transit | 12.2
2021-12-08 07:12:42 | MAERSK GATESHEAD | 563076200 | 17.9 | 17.4 | 958 | 105 | Panamax | 71 | 119 | 118 | Outbound | 1 | 122 | 120 | 4.47 | 8.95 | 41004 | Nearshore | 32.7148 | -79.7947 | One-way Transit | 12.2
2021-12-08 16:38:25 | APL SENTOSA | 215560000 | 17.3 | 16.7 | 1210 | 167 | Post-Panamax | 71 | 120 | 119 | Outbound | 1 | 188 | 240 | 29.08 | 33.56 | 41004 | Offshore | 32.6896 | -79.7403 | One-way Transit | 23.5
2021-12-08 10:26:59 | CMA CGM BUTTERFLY | 218843000 | 16.9 | 16.4 | 1148 | 141 | Post-Panamax | 70 | 299 | 300 | Inbound | 1 | 161 | 200 | 11.18 | 15.66 | 41004 | Offshore | 32.6793 | -79.7201 | One-way Transit | 20.12
2021-12-08 20:19:09 | CCNI ANGOL | 636092896 | 16.8 | 15.6 | 984 | 161 | Post-Panamax | 79 | 300 | 299 | Inbound | 1 | 178 | 250 | 26.84 | 31.32 | 41004 | Offshore | 32.6778 | -79.7158 | One-way Transit | 22.25
2021-12-08 01:46:54 | MORNING LUCY | 372802000 | 16.6 | 16.2 | 758 | 105 | Panamax | 70 | 119 | 116 | Outbound | 3 | 145 | 60 | 8.95 | 13.42 | 41004 | Nearshore | 32.699 | -79.761 | One-way Transit | 14.5
2021-12-08 06:17:37 | SEASPAN SANTOS | 477581400 | 16.3 | 16 | 853 | 105 | Panamax | 70 | 301 | 302 | Inbound | 1 | 120 | 80 | 4.47 | 6.71 | 41004 | Offshore | 32.688 | -79.7373 | One-way Transit | 12
2021-12-08 08:52:51 | CAP BEATRICE | 636017971 | 14.1 | 13.8 | 686 | 98 | Panamax | 73 | 299 | 301 | Inbound | 2 | 122 | 200 | 4.47 | 6.71 | 41004 | Offshore | 32.684 | -79.7287 | One-way Transit | 12.2
2021-12-07 14:58:37 | MORNING LUCY | 372802000 | 17.7 | 17.4 | 758 | 105 | Panamax | 70 | 299 | 299 | Inbound | 0 | 105 | 20 | 17.9 | 24.61 | 41004 | Nearshore | 32.7211 | -79.8058 | One-way Transit | 10.5
2021-12-07 08:11:40 | SAFMARINE MAFADI | 369390000 | 17.5 | 16.6 | 958 | 105 | Panamax | 71 | 300 | 299 | Inbound | 1 | 122 | 260 | 11.18 | 15.66 | 41004 | Offshore | 32.6753 | -79.7113 | One-way Transit | 12.2
2021-12-07 11:50:02 | MAERSK GATESHEAD | 563076200 | 17.3 | 15.3 | 958 | 105 | Panamax | 71 | 298 | 297 | Inbound | 1 | 122 | 320 | 11.18 | 15.66 | 41004 | Offshore | 32.688 | -79.7375 | One-way Transit | 12.2
2021-12-07 13:03:18 | NAVARINO | 477252600 | 16.2 | 15.3 | 1099 | 141 | Post-Panamax | 71 | 119 | 121 | Outbound | 2 | 179 | 340 | 8.95 | 13.42 | 41004 | Nearshore | 32.6956 | -79.7535 | One-way Transit | 22.38
2021-12-06 07:40:40 | NAVARINO | 477252600 | 17 | 16.3 | 1099 | 141 | Post-Panamax | 71 | 301 | 302 | Inbound | 1 | 160 | 340 | 2.24 | 2.24 | 41004 | Offshore | 32.676 | -79.711 | One-way Transit | 20
2021-12-06 08:26:38 | SEASPAN EMERALD | 477207700 | 16.8 | 15.2 | 964 | 105 | Panamax | 79 | 119 | 118 | Outbound | 1 | 122 | 320 | 2.24 | 4.47 | 41004 | Nearshore | 32.6964 | -79.755 | One-way Transit | 12.2
2021-12-06 15:59:53 | OOCL CHONGQING | 477832400 | 15.6 | 14.1 | 1200 | 157 | Post-Panamax | 70 | 119 | 119 | Outbound | 0 | 157 | 210 | 6.71 | 6.71 | 41004 | Offshore | 32.6563 | -79.6709 | One-way Transit | 19.62
2021-12-06 23:13:49 | BOMAR JULIANA | 636016851 | 15.3 | 15 | 689 | 98 | Panamax | 9 | 298 | 298 | Inbound | 0 | 98 | 230 | 15.66 | 20.13 | 41004 | Nearshore | 32.6974 | -79.7572 | One-way Transit | 9.8
2021-12-06 02:28:38 | MSC ZLATA R. | 636016436 | 14.9 | 14.3 | 918 | 105 | Panamax | 71 | 299 | 300 | Inbound | 1 | 121 | 280 | 2.24 | 4.47 | 41004 | Nearshore | 32.7215 | -79.8082 | One-way Transit | 12.1
2021-12-06 16:36:48 | ESSEN EXPRESS | 218474000 | 14.7 | 14.6 | 1200 | 157 | Post-Panamax | 72 | 119 | 120 | Outbound | 1 | 178 | 220 | 8.95 | 11.18 | 41004 | Nearshore | 32.6943 | -79.7509 | One-way Transit | 22.25
2021-12-06 15:34:45 | ZIM ANTWERP | 636014220 | 14.1 | 10.6 | 1145 | 151 | Post-Panamax | 77 | 299 | 298 | Inbound | 1 | 171 | 200 | 4.47 | 6.71 | 41004 | Nearshore | 32.7014 | -79.7642 | Two-way Transit | 42.75
2021-12-06 15:35:48 | APL SENTOSA | 215560000 | 12.4 | 9.2 | 1210 | 167 | Post-Panamax | 71 | 302 | 297 | Inbound | 5 | 272 | 200 | 4.47 | 6.71 | 41004 | Nearshore | 32.7222 | -79.8086 | One-way Transit | 34
2021-12-05 20:27:30 | BUXCLIFF | 255805678 | 15.2 | 13.3 | 984 | 131 | Post-Panamax | 79 | 120 | 117 | Outbound | 3 | 182 | 310 | 2.24 | 4.47 | 41004 | Offshore | 32.6452 | -79.6502 | One-way Transit | 22.75
2021-12-05 05:34:58 | SEASPAN EMERALD | 477207700 | 15.1 | 12.8 | 964 | 105 | Panamax | 79 | 300 | 299 | Inbound | 1 | 122 | 260 | 8.95 | 11.18 | 41004 | Offshore | 32.675 | -79.7099 | One-way Transit | 12.2
2021-12-05 06:35:57 | MEHUIN | 636092682 | 15 | 13.1 | 1004 | 131 | Post-Panamax | 70 | 120 | 120 | Outbound | 0 | 131 | 280 | 8.95 | 11.18 | 41004 | Nearshore | 32.6988 | -79.7607 | One-way Transit | 16.38
2021-12-05 08:40:21 | SPIRIT OF HAMBURG | 232013520 | 14.7 | 13.7 | 833 | 105 | Panamax | 72 | 118 | 119 | Outbound | 1 | 120 | 280 | 8.95 | 11.18 | 41004 | Nearshore | 32.709 | -79.7822 | One-way Transit | 12
2021-12-05 03:48:40 | HYUNDAI VICTORY | 441754000 | 14.3 | 13.7 | 1200 | 157 | Post-Panamax | 70 | 120 | 120 | Outbound | 0 | 157 | 230 | 13.42 | 15.66 | 41004 | Offshore | 32.6605 | -79.6801 | One-way Transit | 19.62
2021-12-05 07:32:55 | ESSEN EXPRESS | 218474000 | 14.2 | 13.9 | 1200 | 157 | Post-Panamax | 72 | 300 | 299 | Inbound | 1 | 178 | 280 | 8.95 | 11.18 | 41004 | Offshore | 32.6741 | -79.7085 | One-way Transit | 22.25
2021-12-05 02:18:58 | OOCL CHONGQING | 477832400 | 12.3 | 10.9 | 1200 | 157 | Post-Panamax | 70 | 300 | 297 | Inbound | 3 | 220 | 240 | 15.66 | 17.9 | 41004 | Offshore | 32.6575 | -79.6746 | One-way Transit | 27.5
2021-12-05 12:49:55 | ZAGORI | 314479000 | 11.9 | 11.7 | 656 | 105 | Panamax | 70 | 297 | 297 | Inbound | 0 | 105 | 270 | 4.47 | 4.47 | 41004 | Nearshore | 32.722 | -79.8085 | One-way Transit | 10.5
2021-12-04 23:18:49 | BUXCLIFF | 255805678 | 16.3 | 14.7 | 984 | 131 | Post-Panamax | 79 | 299 | 298 | Inbound | 1 | 148 | 230 | 13.42 | 17.9 | 41004 | Offshore | 32.6509 | -79.6595 | One-way Transit | 18.5
2021-12-04 02:38:33 | MEHUIN | 636092682 | 15.9 | 14.7 | 1004 | 131 | Post-Panamax | 70 | 305 | 304 | Inbound | 1 | 149 | 200 | 8.95 | 11.18 | 41004 | Offshore | 32.6792 | -79.7182 | One-way Transit | 18.62
2021-12-04 14:08:20 | MAERSK KINLOSS | 338241000 | 15.7 | 14.1 | 984 | 131 | Post-Panamax | 71 | 120 | 121 | Outbound | 1 | 148 | 260 | 11.18 | 13.42 | 41004 | Nearshore | 32.7022 | -79.7682 | One-way Transit | 18.5
2021-12-04 08:01:46 | AL QIBLA | 256576000 | 15.5 | 14.3 | 1200 | 157 | Post-Panamax | 71 | 123 | 121 | Outbound | 2 | 199 | 240 | 13.42 | 17.9 | 41004 | Offshore | 32.6806 | -79.7238 | One-way Transit | 24.88
2021-12-04 07:37:33 | SPIRIT OF HAMBURG | 232013520 | 15.5 | 13.6 | 833 | 105 | Panamax | 72 | 299 | 300 | Inbound | 1 | 120 | 230 | 13.42 | 15.66 | 41004 | Offshore | 32.6594 | -79.6779 | Two-way Transit | 24
2021-12-04 03:50:34 | SPIRIT OF AUCKLAND | 232013516 | 13.7 | 13.6 | 833 | 105 | Panamax | 72 | 119 | 119 | Outbound | 0 | 105 | 210 | 8.95 | 11.18 | 41004 | Nearshore | 32.7193 | -79.8018 | One-way Transit | 10.5
2021-12-03 11:48:42 | DUBLIN EXPRESS | 310825000 | 17.2 | 13.5 | 922 | 105 | Panamax | 70 | 120 | 120 | Outbound | 0 | 105 | 310 | 17.9 | 20.13 | 41004 | Nearshore | 32.6947 | -79.7511 | One-way Transit | 10.5
2021-12-03 23:32:21 | TAMINA | 636092392 | 16.5 | 14.8 | 905 | 131 | Panamax | 79 | 119 | 120 | Outbound | 1 | 147 | 160 | 4.47 | 6.71 | 41004 | Offshore | 32.6753 | -79.7112 | One-way Transit | 14.7
2021-12-03 10:22:31 | SPIRIT OF AUCKLAND | 232013516 | 15.9 | 14.1 | 833 | 105 | Panamax | 72 | 298 | 296 | Inbound | 2 | 134 | 290 | 17.9 | 22.37 | 41004 | Nearshore | 32.698 | -79.7583 | One-way Transit | 13.4
2021-12-03 20:22:37 | MAERSK KINLOSS | 338241000 | 15 | 14 | 984 | 131 | Post-Panamax | 71 | 300 | 298 | Inbound | 2 | 165 | 290 | 4.47 | 4.47 | 41004 | Offshore | 32.6751 | -79.71 | One-way Transit | 20.62
2021-12-03 14:23:32 | MSC MARINA | 354972000 | 14.7 | 14 | 997 | 131 | Post-Panamax | 72 | 120 | 118 | Outbound | 2 | 166 | 320 | 8.95 | 11.18 | 41004 | Nearshore | 32.698 | -79.7593 | One-way Transit | 20.75
2021-12-03 22:12:49 | HYUNDAI VICTORY | 441754000 | 14 | 13.7 | 1200 | 157 | Post-Panamax | 70 | 299 | 298 | Inbound | 1 | 178 | 200 | 2.24 | 4.47 | 41004 | Offshore | 32.6451 | -79.648 | One-way Transit | 22.25
2021-12-02 18:18:11 | MSC UBERTY | 636013689 | 16.3 | 13.9 | 1092 | 141 | Post-Panamax | 71 | 122 | 121 | Outbound | 1 | 160 | 260 | 11.18 | 15.66 | 41004 | Offshore | 32.6841 | -79.7306 | One-way Transit | 20
2021-12-02 16:29:52 | DUBLIN EXPRESS | 310825000 | 15.8 | 14.4 | 922 | 105 | Panamax | 70 | 300 | 300 | Inbound | 0 | 105 | 270 | 11.18 | 13.42 | 41004 | Offshore | 32.645 | -79.6469 | One-way Transit | 10.5
2021-12-02 08:51:23 | OLUF MAERSK | 220207000 | 15.2 | 13.4 | 777 | 105 | Panamax | 71 | 120 | 120 | Outbound | 0 | 105 | 190 | 4.47 | 6.71 | 41004 | Nearshore | 32.6992 | -79.7613 | One-way Transit | 10.5
2021-12-02 12:47:48 | MSC MARINA | 354972000 | 14.5 | 12.9 | 997 | 131 | Post-Panamax | 72 | 300 | 299 | Inbound | 1 | 148 | 290 | 8.95 | 13.42 | 41004 | Offshore | 32.6892 | -79.7389 | One-way Transit | 18.5
2021-12-02 21:41:36 | TAMINA | 636092392 | 14.2 | 13.6 | 905 | 131 | Panamax | 79 | 300 | 299 | Inbound | 1 | 147 | 230 | 13.42 | 15.66 | 41004 | Offshore | 32.6515 | -79.6613 | One-way Transit | 14.7
2021-12-02 03:52:34 | SEASPAN DALIAN | 477014600 | 13.9 | 13.3 | 853 | 105 | Panamax | 70 | 122 | 122 | Outbound | 0 | 105 | 290 | 6.71 | 11.18 | 41004 | Nearshore | 32.7017 | -79.7677 | Two-way Transit | 21
2021-12-02 23:24:01 | ATHENIAN | 636018028 | 13.6 | 11.9 | 1145 | 148 | Post-Panamax | 71 | 119 | 121 | Outbound | 2 | 188 | 230 | 17.9 | 22.37 | 41004 | Nearshore | 32.6913 | -79.7447 | One-way Transit | 23.5
2021-12-02 07:46:54 | AL QIBLA | 256576000 | 13.5 | 11.7 | 1200 | 157 | Post-Panamax | 71 | 299 | 297 | Inbound | 2 | 199 | 300 | 6.71 | 8.95 | 41004 | Offshore | 32.6612 | -79.6806 | Two-way Transit | 49.75
2021-12-02 05:14:45 | IKARIA | 636014573 | 12.9 | 12.8 | 915 | 131 | Panamax | 70 | 120 | 118 | Outbound | 2 | 163 | 320 | 8.95 | 11.18 | 41004 | Nearshore | 32.7082 | -79.7796 | One-way Transit | 16.3
2021-12-02 08:19:31 | STAR LOUISIANA | 538006859 | 12.9 | 12.4 | 669 | 105 | Panamax | 70 | 120 | 120 | Outbound | 0 | 105 | 210 | 4.47 | 6.71 | 41004 | Offshore | 32.6799 | -79.7202 | One-way Transit | 10.5
2021-12-01 18:26:30 | TIANJIN | 636014224 | 18.1 | 16.3 | 1145 | 151 | Post-Panamax | 71 | 119 | 119 | Outbound | 0 | 151 | 220 | 4.47 | 6.71 | 41004 | Offshore | 32.6764 | -79.7135 | One-way Transit | 18.88
2021-12-01 13:00:52 | SEASPAN DALIAN | 477014600 | 15.8 | 13.6 | 853 | 105 | Panamax | 70 | 300 | 299 | Inbound | 1 | 120 | 300 | 8.95 | 13.42 | 41004 | Offshore | 32.6774 | -79.7152 | One-way Transit | 12
2021-12-01 16:27:55 | OLUF MAERSK | 220207000 | 15.6 | 14.3 | 777 | 105 | Panamax | 71 | 300 | 299 | Inbound | 1 | 119 | 280 | 4.47 | 6.71 | 41004 | Offshore | 32.6756 | -79.7106 | One-way Transit | 11.9
2021-12-01 09:40:36 | MAERSK KARLSKRONA | 636018800 | 15.2 | 13.2 | 1043 | 141 | Post-Panamax | 71 | 120 | 124 | Outbound | 4 | 213 | 280 | 11.18 | 15.66 | 41004 | Offshore | 32.6733 | -79.7074 | Two-way Transit | 53.25
2021-12-01 10:46:43 | YM WIDTH | 477129300 | 14.4 | 13.9 | 1207 | 167 | Post-Panamax | 74 | 118 | 118 | Outbound | 0 | 167 | 290 | 11.18 | 13.42 | 41004 | Nearshore | 32.6975 | -79.7586 | One-way Transit | 20.88
2021-12-01 22:10:47 | AS PETRONIA | 255806064 | 14.2 | 12.9 | 689 | 98 | Panamax | 74 | 120 | 120 | Outbound | 0 | 98 | 210 | 6.71 | 11.18 | 41004 | Nearshore | 32.7002 | -79.7639 | One-way Transit | 9.8
2021-12-01 17:11:38 | DELAWARE EXPRESS | 367422000 | 13.6 | 12.9 | 1004 | 131 | Post-Panamax | 70 | 120 | 119 | Outbound | 1 | 149 | 230 | 4.47 | 8.95 | 41004 | Nearshore | 32.7033 | -79.7689 | One-way Transit | 18.62
2021-12-01 09:34:06 | ATHENIAN | 636018028 | 13.2 | 12.7 | 1145 | 148 | Post-Panamax | 71 | 298 | 297 | Inbound | 1 | 168 | 270 | 11.18 | 15.66 | 41004 | Offshore | 32.6448 | -79.6478 | Two-way Transit | 42
2021-12-01 08:21:40 | IKARIA | 636014573 | 12.6 | 11.1 | 915 | 131 | Panamax | 70 | 300 | 296 | Inbound | 4 | 195 | 280 | 13.42 | 15.66 | 41004 | Offshore | 32.6584 | -79.6753 | One-way Transit | 19.5
2021-11-30 05:09:30 | MAERSK KARLSKRONA | 636018800 | 16.5 | 14 | 1043 | 141 | Post-Panamax | 71 | 302 | 304 | Inbound | 2 | 177 | 350 | 8.95 | 13.42 | 41004 | Nearshore | 32.6951 | -79.7526 | One-way Transit | 22.12
2021-11-30 06:30:21 | MSC KUMSAL | 636020979 | 15.9 | 13.7 | 1092 | 138 | Post-Panamax | 71 | 121 | 120 | Outbound | 1 | 157 | 340 | 8.95 | 13.42 | 41004 | Offshore | 32.6786 | -79.7177 | One-way Transit | 19.62
2021-11-30 01:56:49 | MEDITERRANEANHIGHWAY | 354203000 | 14.3 | 14 | 656 | 105 | Panamax | 70 | 119 | 117 | Outbound | 2 | 128 | 20 | 13.42 | 17.9 | 41004 | Nearshore | 32.7116 | -79.7859 | One-way Transit | 12.8
2021-11-30 08:57:24 | OOCL BERLIN | 477203100 | 14 | 13.7 | 1200 | 157 | Post-Panamax | 70 | 115 | 114 | Outbound | 1 | 178 | 360 | 4.47 | 8.95 | 41004 | Nearshore | 32.7229 | -79.8107 | One-way Transit | 22.25
2021-11-30 04:35:44 | STAR LOUISIANA | 538006859 | 13.9 | 13.8 | 669 | 105 | Panamax | 70 | 298 | 300 | Inbound | 2 | 128 | 360 | 6.71 | 13.42 | 41004 | Nearshore | 32.6947 | -79.7526 | One-way Transit | 12.8
2021-11-30 08:46:39 | TIANJIN | 636014224 | 12.2 | 11.5 | 1145 | 151 | Post-Panamax | 71 | 299 | 299 | Inbound | 0 | 151 | 300 | 6.71 | 11.18 | 41004 | Nearshore | 32.7173 | -79.7978 | One-way Transit | 18.88
2021-11-29 02:50:41 | CONTI CORTESIA | 255805889 | 17.3 | 16.1 | 1099 | 138 | Post-Panamax | 71 | 120 | 121 | Outbound | 1 | 157 | 270 | 22.37 | 26.84 | 41004 | Offshore | 32.679 | -79.7195 | One-way Transit | 19.62
2021-11-29 06:37:54 | MAERSK IOWA | 367606000 | 16.6 | 15.3 | 958 | 105 | Panamax | 78 | 120 | 121 | Outbound | 1 | 122 | 300 | 17.9 | 24.61 | 41004 | Nearshore | 32.6978 | -79.7576 | One-way Transit | 12.2
2021-11-29 06:05:33 | MSC KUMSAL | 636020979 | 16.6 | 14.6 | 1092 | 138 | Post-Panamax | 71 | 300 | 298 | Inbound | 2 | 176 | 290 | 17.9 | 22.37 | 41004 | Offshore | 32.6895 | -79.7407 | One-way Transit | 22
2021-11-29 19:33:13 | MSC AGADIR | 477001100 | 16.3 | 14.6 | 981 | 157 | Post-Panamax | 74 | 120 | 120 | Outbound | 0 | 157 | 10 | 17.9 | 22.37 | 41004 | Offshore | 32.6798 | -79.7211 | One-way Transit | 19.62
2021-11-29 07:00:37 | VELIKA EXPRESS | 636020938 | 15.1 | 14.5 | 797 | 105 | Panamax | 0 | 119 | 120 | Outbound | 1 | 119 | 300 | 15.66 | 20.13 | 41004 | Nearshore | 32.6984 | -79.7592 | One-way Transit | 11.9
2021-11-29 09:18:00 | MEDITERRANEANHIGHWAY | 354203000 | 14.4 | 14.2 | 656 | 105 | Panamax | 70 | 299 | 299 | Inbound | 0 | 105 | 320 | 17.9 | 22.37 | 41004 | Nearshore | 32.7 | -79.7628 | One-way Transit | 10.5
2021-11-29 05:11:37 | DELAWARE EXPRESS | 367422000 | 12.9 | 10.6 | 1004 | 131 | Post-Panamax | 70 | 297 | 295 | Inbound | 2 | 166 | 290 | 17.9 | 24.61 | 41004 | Nearshore | 32.7212 | -79.8075 | One-way Transit | 20.75
2021-11-29 17:57:53 | YM WIDTH | 477129300 | 12.8 | 11.6 | 1207 | 167 | Post-Panamax | 74 | 299 | 300 | Inbound | 1 | 188 | 20 | 20.13 | 26.84 | 41004 | Offshore | 32.6732 | -79.7074 | One-way Transit | 23.5
2021-11-28 21:47:21 | HYUNDAI HOPE | 440176000 | 17.4 | 15.3 | 1200 | 157 | Post-Panamax | 70 | 119 | 120 | Outbound | 1 | 178 | 250 | 20.13 | 26.84 | 41004 | Offshore | 32.6697 | -79.7001 | One-way Transit | 22.25
2021-11-28 04:48:36 | MSC ANTIGUA | 477305900 | 17.2 | 15.6 | 981 | 157 | Post-Panamax | 70 | 119 | 120 | Outbound | 1 | 174 | 250 | 8.95 | 11.18 | 41004 | Offshore | 32.6795 | -79.7199 | One-way Transit | 21.75
2021-11-28 20:14:58 | MSC AGADIR | 477001100 | 16.9 | 14.9 | 981 | 157 | Post-Panamax | 74 | 301 | 299 | Inbound | 2 | 191 | 260 | 17.9 | 22.37 | 41004 | Offshore | 32.6893 | -79.7413 | One-way Transit | 23.88
2021-11-28 12:56:35 | MAERSK IOWA | 367606000 | 16.3 | 15.4 | 958 | 105 | Panamax | 78 | 300 | 300 | Inbound | 0 | 105 | 270 | 17.9 | 20.13 | 41004 | Offshore | 32.6791 | -79.7197 | One-way Transit | 10.5
2021-11-28 10:26:03 | CONTI CORTESIA | 255805889 | 16.1 | 14.8 | 1099 | 138 | Post-Panamax | 71 | 298 | 297 | Inbound | 1 | 157 | 260 | 15.66 | 17.9 | 41004 | Offshore | 32.662 | -79.682 | One-way Transit | 19.62
2021-11-28 09:54:50 | GENOVA | 636013143 | 15.7 | 14.2 | 853 | 105 | Panamax | 71 | 112 | 117 | Outbound | 5 | 179 | 270 | 15.66 | 20.13 | 41004 | Nearshore | 32.722 | -79.8092 | One-way Transit | 17.9
2021-11-28 07:37:22 | OOCL BERLIN | 477203100 | 15.1 | 14.6 | 1200 | 157 | Post-Panamax | 70 | 300 | 299 | Inbound | 1 | 178 | 270 | 13.42 | 15.66 | 41004 | Offshore | 32.6725 | -79.7052 | One-way Transit | 22.25
2021-11-28 13:50:00 | MSC VIDISHA R. | 636016437 | 14.8 | 13.4 | 922 | 105 | Panamax | 74 | 119 | 118 | Outbound | 1 | 121 | 280 | 17.9 | 22.37 | 41004 | Nearshore | 32.6949 | -79.7531 | One-way Transit | 12.1
2021-11-28 08:38:06 | EVER FAITH | 355623000 | 14.5 | 13.3 | 1096 | 157 | Post-Panamax | 74 | 120 | 120 | Outbound | 0 | 157 | 260 | 15.66 | 22.37 | 41004 | Offshore | 32.6801 | -79.7213 | One-way Transit | 19.62
2021-11-28 03:10:08 | VELIKA EXPRESS | 636020938 | 14.5 | 13 | 797 | 105 | Panamax | 0 | 300 | 298 | Inbound | 2 | 133 | 250 | 11.18 | 13.42 | 41004 | Offshore | 32.661 | -79.681 | One-way Transit | 13.3
2021-11-27 20:45:09 | CMA CGM MUSSET | 248247000 | 17.2 | 15 | 984 | 131 | Post-Panamax | 70 | 119 | 120 | Outbound | 1 | 148 | 40 | 2.24 | 8.95 | 41004 | Offshore | 32.6782 | -79.7166 | One-way Transit | 18.5
2021-11-27 14:18:42 | GENOVA | 636013143 | 16.8 | 13.9 | 853 | 105 | Panamax | 71 | 296 | 301 | Inbound | 5 | 179 | 20 | 15.66 | 17.9 | 41004 | Offshore | 32.6752 | -79.7111 | One-way Transit | 17.9
2021-11-27 19:14:50 | MSC VIDISHA R. | 636016437 | 16.8 | 15.4 | 922 | 105 | Panamax | 74 | 299 | 298 | Inbound | 1 | 121 | 20 | 6.71 | 11.18 | 41004 | Nearshore | 32.6944 | -79.7516 | One-way Transit | 12.1
2021-11-27 06:26:52 | EXPRESS ROME | 636015019 | 16.4 | 15.1 | 1145 | 151 | Post-Panamax | 71 | 120 | 121 | Outbound | 1 | 171 | 350 | 11.18 | 15.66 | 41004 | Offshore | 32.6794 | -79.7201 | One-way Transit | 21.38
2021-11-27 08:30:35 | HYUNDAI HOPE | 440176000 | 15.9 | 14 | 1200 | 157 | Post-Panamax | 70 | 299 | 299 | Inbound | 0 | 157 | 360 | 13.42 | 17.9 | 41004 | Offshore | 32.6892 | -79.7395 | One-way Transit | 19.62
2021-11-27 09:43:42 | NORTHERN MAGNITUDE | 255806077 | 15.2 | 14 | 987 | 131 | Post-Panamax | 79 | 120 | 118 | Outbound | 2 | 165 | 10 | 15.66 | 20.13 | 41004 | Offshore | 32.6784 | -79.7172 | One-way Transit | 20.62
2021-11-27 05:14:44 | MSC ANTIGUA | 477305900 | 15.1 | 13.9 | 981 | 157 | Post-Panamax | 70 | 300 | 300 | Inbound | 0 | 157 | 360 | 13.42 | 17.9 | 41004 | Offshore | 32.6474 | -79.6531 | One-way Transit | 19.62
2021-11-27 09:26:39 | EDISON | 235082896 | 14.6 | 14.2 | 1200 | 157 | Post-Panamax | 70 | 121 | 120 | Outbound | 1 | 178 | 10 | 15.66 | 22.37 | 41004 | Offshore | 32.6724 | -79.7054 | One-way Transit | 22.25
2021-11-27 08:29:43 | EVER FAITH | 355623000 | 13.5 | 11.6 | 1096 | 157 | Post-Panamax | 74 | 299 | 299 | Inbound | 0 | 157 | 360 | 13.42 | 17.9 | 41004 | Offshore | 32.646 | -79.6494 | Two-way Transit | 39.25
2021-11-26 18:00:56 | COLORADO EXPRESS | 369215000 | 17.9 | 15.6 | 1004 | 131 | Post-Panamax | 70 | 120 | 121 | Outbound | 1 | 149 | 310 | 17.9 | 24.61 | 41004 | Offshore | 32.6889 | -79.74 | One-way Transit | 18.62
2021-11-26 05:13:09 | COSCO EXCELLENCE | 477135600 | 17.1 | 15.8 | 1200 | 157 | Post-Panamax | 71 | 120 | 122 | Outbound | 2 | 199 | 250 | 22.37 | 26.84 | 41004 | Offshore | 32.6492 | -79.6564 | One-way Transit | 24.88
2021-11-26 09:13:38 | AS PALINA | 636091130 | 15.1 | 13.6 | 689 | 98 | Panamax | 74 | 303 | 297 | Inbound | 6 | 169 | 250 | 24.61 | 29.08 | 41004 | Offshore | 32.6878 | -79.7373 | One-way Transit | 16.9
2021-11-26 16:26:58 | CMA CGM MUSSET | 248247000 | 14.9 | 14.2 | 984 | 131 | Post-Panamax | 70 | 299 | 297 | Inbound | 2 | 165 | 290 | 20.13 | 26.84 | 41004 | Offshore | 32.6523 | -79.6627 | One-way Transit | 20.62
2021-11-26 03:26:30 | NORTHERN MAGNITUDE | 255806077 | 14.8 | 13.3 | 987 | 131 | Post-Panamax | 79 | 299 | 297 | Inbound | 2 | 165 | 220 | 20.13 | 26.84 | 41004 | Offshore | 32.6895 | -79.7396 | One-way Transit | 20.62
2021-11-25 03:07:49 | EDISON | 235082896 | 17.3 | 13.8 | 1200 | 157 | Post-Panamax | 70 | 300 | 300 | Inbound | 0 | 157 | 80 | 8.95 | 11.18 | 41004 | Offshore | 32.6807 | -79.7221 | One-way Transit | 19.62
2021-11-25 15:42:00 | MSC VAISHNAVI | 636016431 | 17 | 16.3 | 922 | 105 | Panamax | 79 | 300 | 300 | Inbound | 0 | 105 | 320 | 6.71 | 11.18 | 41004 | Offshore | 32.6884 | -79.7381 | One-way Transit | 10.5
2021-11-25 04:40:42 | CMA CGM LEO | 249888000 | 16.6 | 15.4 | 1194 | 151 | Post-Panamax | 79 | 120 | 120 | Outbound | 0 | 151 | 110 | 6.71 | 13.42 | 41004 | Offshore | 32.6739 | -79.7073 | One-way Transit | 18.88
2021-11-25 03:48:39 | MAERSK MONTANA | 367759000 | 16 | 13.8 | 958 | 105 | Panamax | 74 | 121 | 120 | Outbound | 1 | 122 | 90 | 8.95 | 15.66 | 41004 | Nearshore | 32.6983 | -79.759 | One-way Transit | 12.2
2021-11-25 00:12:18 | MSC TOMOKO | 354315000 | 15.9 | 13.4 | 1089 | 141 | Post-Panamax | 0 | 120 | 117 | Outbound | 3 | 198 | 40 | 8.95 | 13.42 | 41004 | Nearshore | 32.6997 | -79.7635 | One-way Transit | 24.75
2021-11-25 12:20:53 | MSC CORUNA | 636092275 | 14.6 | 14.1 | 886 | 131 | Panamax | 72 | 119 | 117 | Outbound | 2 | 162 | 260 | 4.47 | 6.71 | 41004 | Nearshore | 32.6928 | -79.7477 | One-way Transit | 16.2
2021-11-24 01:25:42 | SEALAND ILLINOIS | 477318700 | 17.8 | 16.3 | 997 | 131 | Post-Panamax | 70 | 120 | 119 | Outbound | 1 | 148 | 360 | 20.13 | 26.84 | 41004 | Offshore | 32.674 | -79.7082 | One-way Transit | 18.5
2021-11-24 13:32:14 | COLORADO EXPRESS | 369215000 | 17.5 | 16.4 | 1004 | 131 | Post-Panamax | 70 | 299 | 299 | Inbound | 0 | 131 | 30 | 13.42 | 15.66 | 41004 | Offshore | 32.6842 | -79.7292 | One-way Transit | 16.38
2021-11-24 22:55:56 | EXPRESS ROME | 636015019 | 16.7 | 15.7 | 1145 | 151 | Post-Panamax | 71 | 299 | 300 | Inbound | 1 | 171 | 30 | 8.95 | 13.42 | 41004 | Offshore | 32.6791 | -79.7188 | Two-way Transit | 42.75
2021-11-24 08:16:38 | MAERSK MONTANA | 367759000 | 16.5 | 15 | 958 | 105 | Panamax | 74 | 296 | 297 | Inbound | 1 | 122 | 30 | 17.9 | 24.61 | 41004 | Offshore | 32.6791 | -79.718 | One-way Transit | 12.2
2021-11-24 13:38:57 | COSCO EXCELLENCE | 477135600 | 16 | 15 | 1200 | 157 | Post-Panamax | 71 | 299 | 300 | Inbound | 1 | 178 | 40 | 13.42 | 20.13 | 41004 | Offshore | 32.645 | -79.6477 | One-way Transit | 22.25
2021-11-24 08:04:32 | MSC KOREA | 371243000 | 16 | 14.9 | 794 | 105 | Panamax | 71 | 121 | 119 | Outbound | 2 | 133 | 30 | 17.9 | 24.61 | 41004 | Nearshore | 32.6971 | -79.7588 | One-way Transit | 13.3
2021-11-24 09:48:32 | ONE WREN | 431888000 | 15.8 | 15.2 | 1194 | 167 | Post-Panamax | 90 | 120 | 118 | Outbound | 2 | 209 | 30 | 13.42 | 20.13 | 41004 | Offshore | 32.6781 | -79.7178 | One-way Transit | 26.12
2021-11-24 00:06:34 | MSC CORUNA | 636092275 | 14.9 | 14.3 | 886 | 131 | Panamax | 72 | 299 | 300 | Inbound | 1 | 146 | 350 | 20.13 | 26.84 | 41004 | Nearshore | 32.6943 | -79.7514 | One-way Transit | 14.6
2021-11-24 02:55:56 | MSC TOMOKO | 354315000 | 14.6 | 13 | 1089 | 141 | Post-Panamax | 0 | 297 | 298 | Inbound | 1 | 160 | 10 | 17.9 | 24.61 | 41004 | Nearshore | 32.7191 | -79.803 | One-way Transit | 20
2021-11-24 04:20:34 | ZIM WILMINGTON | 538007097 | 14.4 | 14 | 984 | 157 | Post-Panamax | 71 | 118 | 117 | Outbound | 1 | 174 | 10 | 17.9 | 26.84 | 41004 | Offshore | 32.6734 | -79.7066 | One-way Transit | 21.75
2021-11-24 23:16:49 | SEA POWER | 369526000 | 12.3 | 12 | 682 | 79 | Panamax | 80 | 119 | 111 | Outbound | 8 | 173 | 40 | 8.95 | 13.42 | 41004 | Nearshore | 32.7206 | -79.8088 | Two-way Transit | 34.6
2021-11-23 07:13:51 | CMA CGM LEO | 249888000 | 15.3 | 14.8 | 1194 | 151 | Post-Panamax | 79 | 298 | 304 | Inbound | 6 | 275 | 10 | 31.32 | 38.03 | 41004 | Nearshore | 32.6908 | -79.744 | One-way Transit | 34.38
2021-11-23 23:42:47 | MSC CORUNA | 636092275 | 14.7 | 14.6 | 886 | 131 | Panamax | 72 | 298 | 299 | Inbound | 1 | 146 | 350 | 17.9 | 24.61 | 41004 | Offshore | 32.6464 | -79.6512 | One-way Transit | 14.6
2021-11-23 22:30:20 | DEWAYNE T WILLIAMS | 367371000 | 14.4 | 14 | 669 | 105 | Panamax | 70 | 120 | 118 | Outbound | 2 | 128 | 360 | 17.9 | 26.84 | 41004 | Nearshore | 32.7162 | -79.7953 | One-way Transit | 12.8
2021-11-23 08:02:37 | EVER LASTING | 235093618 | 14.1 | 13.3 | 1099 | 151 | Post-Panamax | 74 | 119 | 116 | Outbound | 3 | 208 | 360 | 29.08 | 38.03 | 41004 | Nearshore | 32.7183 | -79.8005 | One-way Transit | 26
2021-11-23 19:31:48 | SEA POWER | 369526000 | 12.5 | 12 | 682 | 79 | Panamax | 80 | 300 | 300 | Inbound | 0 | 79 | 10 | 20.13 | 26.84 | 41004 | Offshore | 32.6885 | -79.7387 | One-way Transit | 7.9
2021-11-22 19:09:44 | SEALAND ILLINOIS | 477318700 | 17.5 | 16.5 | 997 | 131 | Post-Panamax | 70 | 299 | 300 | Inbound | 1 | 148 | 320 | 24.61 | 31.32 | 41004 | Offshore | 32.6887 | -79.7395 | One-way Transit | 18.5
2021-11-22 17:44:50 | NORDSPRING | 255806458 | 16.4 | 15.3 | 810 | 105 | Panamax | 70 | 121 | 121 | Outbound | 0 | 105 | 290 | 15.66 | 20.13 | 41004 | Nearshore | 32.6948 | -79.753 | One-way Transit | 10.5
2021-11-22 21:56:59 | MSC KOREA | 371243000 | 16.1 | 14 | 794 | 105 | Panamax | 71 | 301 | 303 | Inbound | 2 | 133 | 340 | 17.9 | 22.37 | 41004 | Offshore | 32.6729 | -79.707 | One-way Transit | 13.3
2021-11-22 22:48:23 | SEAMAX BRIDGEPORT | 538009191 | 16.1 | 14.8 | 1059 | 141 | Post-Panamax | 70 | 118 | 118 | Outbound | 0 | 141 | 340 | 20.13 | 26.84 | 41004 | Offshore | 32.687 | -79.7369 | One-way Transit | 17.62
2021-11-22 21:22:49 | ONE WREN | 431888000 | 15.1 | 13.7 | 1194 | 167 | Post-Panamax | 90 | 300 | 300 | Inbound | 0 | 167 | 350 | 17.9 | 24.61 | 41004 | Offshore | 32.6557 | -79.6693 | One-way Transit | 20.88
2021-11-22 00:17:43 | AMIS UNICORN | 636019822 | 13.8 | 13.4 | 656 | 105 | Panamax | 70 | 120 | 119 | Outbound | 1 | 116 | 350 | 4.47 | 6.71 | 41004 | Nearshore | 32.6968 | -79.7566 | One-way Transit | 11.6
2021-11-22 16:29:18 | ZIM WILMINGTON | 538007097 | 13.7 | 12.6 | 984 | 157 | Post-Panamax | 71 | 302 | 299 | Inbound | 3 | 208 | 290 | 20.13 | 24.61 | 41004 | Nearshore | 32.6905 | -79.7421 | One-way Transit | 26
2021-11-21 01:56:24 | HUDSON EXPRESS | 368359000 | 16.9 | 16 | 1007 | 131 | Post-Panamax | 70 | 120 | 119 | Outbound | 1 | 149 | 20 | 26.84 | 33.56 | 41004 | Nearshore | 32.6946 | -79.7504 | One-way Transit | 18.62
2021-11-21 10:01:37 | CMA CGM NERVAL | 248432000 | 16.5 | 15.9 | 984 | 131 | Post-Panamax | 74 | 119 | 118 | Outbound | 1 | 148 | 40 | 17.9 | 22.37 | 41004 | Offshore | 32.6895 | -79.7409 | One-way Transit | 18.5
2021-11-21 17:33:57 | BASLE EXPRESS | 211549000 | 14.9 | 13.8 | 1200 | 157 | Post-Panamax | 71 | 118 | 117 | Outbound | 1 | 178 | 30 | 17.9 | 20.13 | 41004 | Nearshore | 32.7199 | -79.8048 | One-way Transit | 22.25
2021-11-21 20:51:53 | MAERSK COLUMBUS | 338525000 | 14.7 | 14.3 | 981 | 131 | Post-Panamax | 71 | 116 | 115 | Outbound | 1 | 148 | 140 | 6.71 | 8.95 | 41004 | Nearshore | 32.6995 | -79.7621 | One-way Transit | 18.5
2021-11-21 03:18:23 | EVER LOVELY | 563033000 | 14.6 | 14 | 1099 | 151 | Post-Panamax | 71 | 120 | 118 | Outbound | 2 | 189 | 30 | 26.84 | 33.56 | 41004 | Nearshore | 32.7056 | -79.7756 | One-way Transit | 23.62
2021-11-21 16:58:48 | SEAMAX BRIDGEPORT | 538009191 | 14.2 | 13 | 1059 | 141 | Post-Panamax | 70 | 299 | 300 | Inbound | 1 | 159 | 30 | 17.9 | 22.37 | 41004 | Offshore | 32.6864 | -79.734 | One-way Transit | 19.88
2021-11-21 02:22:57 | ZIM SAVANNAH | 256075000 | 14.2 | 12.5 | 961 | 131 | Panamax | 70 | 298 | 299 | Inbound | 1 | 148 | 30 | 24.61 | 31.32 | 41004 | Offshore | 32.6746 | -79.7084 | One-way Transit | 14.8
2021-11-21 06:15:52 | EVER LASTING | 235093618 | 14.1 | 13 | 1099 | 151 | Post-Panamax | 74 | 300 | 302 | Inbound | 2 | 189 | 40 | 22.37 | 26.84 | 41004 | Offshore | 32.6792 | -79.7194 | One-way Transit | 23.62
2021-11-21 07:27:18 | SPIRIT OF SYDNEY | 232013525 | 14 | 13.4 | 833 | 105 | Panamax | 71 | 124 | 121 | Outbound | 3 | 148 | 40 | 20.13 | 24.61 | 41004 | Nearshore | 32.7171 | -79.8004 | One-way Transit | 14.8
2021-11-20 03:51:58 | MAERSK GATESHEAD | 563076200 | 17.2 | 16.9 | 958 | 105 | Panamax | 71 | 120 | 118 | Outbound | 2 | 138 | 60 | 24.61 | 31.32 | 41004 | Nearshore | 32.6998 | -79.7632 | One-way Transit | 13.8
2021-11-20 11:40:20 | MAERSK SERANGOON | 565449000 | 16.6 | 15.9 | 1043 | 131 | Post-Panamax | 74 | 120 | 120 | Outbound | 0 | 131 | 60 | 22.37 | 26.84 | 41004 | Nearshore | 32.6922 | -79.7482 | Two-way Transit | 32.75
2021-11-20 16:30:57 | MSC ANISHA R. | 636016434 | 15.9 | 15.2 | 918 | 105 | Panamax | 71 | 119 | 118 | Outbound | 1 | 121 | 30 | 26.84 | 33.56 | 41004 | Nearshore | 32.7189 | -79.8022 | One-way Transit | 12.1
2021-11-20 20:27:47 | MAERSK COLUMBUS | 338525000 | 15.7 | 15.4 | 981 | 131 | Post-Panamax | 71 | 300 | 302 | Inbound | 2 | 165 | 30 | 26.84 | 33.56 | 41004 | Offshore | 32.6895 | -79.7405 | One-way Transit | 20.62
2021-11-20 00:00:57 | MAERSK MEMPHIS | 563073700 | 15.4 | 15.2 | 981 | 131 | Post-Panamax | 71 | 120 | 117 | Outbound | 3 | 182 | 40 | 24.61 | 31.32 | 41004 | Nearshore | 32.6966 | -79.7558 | One-way Transit | 22.75
2021-11-20 02:43:45 | BASLE EXPRESS | 211549000 | 15.3 | 15.1 | 1200 | 157 | Post-Panamax | 71 | 299 | 301 | Inbound | 2 | 199 | 50 | 24.61 | 33.56 | 41004 | Offshore | 32.6551 | -79.6685 | One-way Transit | 24.88
2021-11-20 11:11:49 | CMA CGM PEGASUS | 248013000 | 15.2 | 14.8 | 1194 | 148 | Post-Panamax | 79 | 121 | 119 | Outbound | 2 | 190 | 50 | 22.37 | 29.08 | 41004 | Nearshore | 32.6995 | -79.7631 | Two-way Transit | 47.5
2021-11-20 11:52:35 | CMA CGM NERVAL | 248432000 | 14.4 | 13.6 | 984 | 131 | Post-Panamax | 74 | 300 | 302 | Inbound | 2 | 165 | 50 | 22.37 | 26.84 | 41004 | Nearshore | 32.7018 | -79.7662 | One-way Transit | 20.62
2021-11-20 09:17:14 | SPIRIT OF SYDNEY | 232013525 | 10.3 | 7 | 833 | 105 | Panamax | 71 | 300 | 307 | Inbound | 7 | 206 | 60 | 20.13 | 26.84 | 41004 | Offshore | 32.6547 | -79.6697 | One-way Transit | 20.6
2021-11-19 22:53:38 | EVER LOVELY | 563033000 | 15.6 | 15.2 | 1099 | 151 | Post-Panamax | 71 | 299 | 301 | Inbound | 2 | 189 | 30 | 24.61 | 31.32 | 41004 | Offshore | 32.6735 | -79.7067 | Two-way Transit | 47.25
2021-11-19 23:58:57 | MAERSK MEMPHIS | 563073700 | 15.5 | 15.1 | 981 | 131 | Post-Panamax | 71 | 119 | 117 | Outbound | 2 | 165 | 40 | 24.61 | 31.32 | 41004 | Nearshore | 32.7008 | -79.7647 | One-way Transit | 20.62
2021-11-19 03:38:51 | CMA CGM T.JEFFERSON | 215126000 | 14.3 | 13.6 | 1200 | 157 | Post-Panamax | 71 | 119 | 120 | Outbound | 1 | 178 | 230 | 11.18 | 13.42 | 41004 | Nearshore | 32.7206 | -79.8063 | One-way Transit | 22.25
2021-11-19 08:02:59 | PRIME ACE | 352506000 | 14.3 | 13.6 | 656 | 105 | Panamax | 70 | 299 | 298 | Inbound | 1 | 116 | 270 | 8.95 | 11.18 | 41004 | Offshore | 32.6699 | -79.6997 | One-way Transit | 11.6
2021-11-19 08:43:00 | MAERSK SERANGOON | 565449000 | 14 | 13.5 | 1043 | 131 | Post-Panamax | 74 | 300 | 300 | Inbound | 0 | 131 | 280 | 11.18 | 13.42 | 41004 | Offshore | 32.6735 | -79.7068 | One-way Transit | 16.38
2021-11-19 02:49:37 | MAERSK GATESHEAD | 563076200 | 11.3 | 10.5 | 958 | 105 | Panamax | 71 | 299 | 297 | Inbound | 2 | 138 | 220 | 8.95 | 11.18 | 41004 | Offshore | 32.679 | -79.719 | One-way Transit | 13.8
2021-11-18 20:47:49 | HUDSON EXPRESS | 368359000 | 17.7 | 14.6 | 1007 | 131 | Post-Panamax | 70 | 300 | 301 | Inbound | 1 | 149 | 290 | 11.18 | 20.13 | 41004 | Offshore | 32.6768 | -79.7137 | One-way Transit | 18.62
2021-11-18 14:34:49 | CMA CGM PEGASUS | 248013000 | 15.8 | 13.7 | 1194 | 148 | Post-Panamax | 79 | 296 | 295 | Inbound | 1 | 169 | 180 | 13.42 | 15.66 | 41004 | Offshore | 32.6748 | -79.7095 | One-way Transit | 21.12
2021-11-18 23:17:39 | GSL DOROTHEA | 636020769 | 15.8 | 13.6 | 909 | 131 | Panamax | 71 | 119 | 121 | Outbound | 2 | 163 | 190 | 17.9 | 22.37 | 41004 | Nearshore | 32.712 | -79.7889 | One-way Transit | 16.3
2021-11-18 03:54:20 | COSCO PHILIPPINES | 477738200 | 15.5 | 14.7 | 1096 | 141 | Post-Panamax | 71 | 118 | 118 | Outbound | 0 | 141 | 170 | 15.66 | 20.13 | 41004 | Nearshore | 32.6967 | -79.7563 | One-way Transit | 17.62
2021-11-18 21:55:55 | MAERSK MEMPHIS | 563073700 | 14.6 | 13.2 | 981 | 131 | Post-Panamax | 71 | 297 | 296 | Inbound | 1 | 148 | 180 | 17.9 | 20.13 | 41004 | Offshore | 32.6787 | -79.7186 | One-way Transit | 18.5
2021-11-18 08:04:55 | MSC ANISHA R. | 636016434 | 14.4 | 13.8 | 918 | 105 | Panamax | 71 | 298 | 298 | Inbound | 0 | 105 | 180 | 15.66 | 17.9 | 41004 | Offshore | 32.672 | -79.705 | One-way Transit | 10.5
2021-11-18 15:27:37 | SAFMARINE BAYETE | 477211100 | 12.9 | 12.9 | 731 | 105 | Panamax | 71 | 118 | 118 | Outbound | 0 | 105 | 180 | 13.42 | 17.9 | 41004 | Nearshore | 32.6995 | -79.7614 | One-way Transit | 10.5
2021-11-17 04:50:36 | ALGOMA VICTORY | 311000907 | 14.8 | 13 | 738 | 105 | Panamax | 70 | 120 | 119 | Outbound | 1 | 118 | 230 | 11.18 | 13.42 | 41004 | Nearshore | 32.7213 | -79.8091 | One-way Transit | 11.8
2021-11-17 14:43:43 | SAFMARINE BAYETE | 477211100 | 14.6 | 13.9 | 731 | 105 | Panamax | 71 | 299 | 299 | Inbound | 0 | 105 | 360 | 6.71 | 8.95 | 41004 | Offshore | 32.6878 | -79.7393 | One-way Transit | 10.5
2021-11-17 06:16:58 | CMA CGM T.JEFFERSON | 215126000 | 14.4 | 13.6 | 1200 | 157 | Post-Panamax | 71 | 299 | 300 | Inbound | 1 | 178 | 240 | 8.95 | 13.42 | 41004 | Offshore | 32.6439 | -79.6464 | One-way Transit | 22.25
2021-11-17 01:36:58 | MSC LILOU | 212352000 | 14.2 | 13.5 | 722 | 105 | Panamax | 71 | 121 | 121 | Outbound | 0 | 105 | 220 | 11.18 | 13.42 | 41004 | Nearshore | 32.7204 | -79.8064 | One-way Transit | 10.5
2021-11-17 15:13:30 | ULSAN EXPRESS | 211578000 | 13.5 | 12.8 | 1200 | 157 | Post-Panamax | 70 | 120 | 120 | Outbound | 0 | 157 | 360 | 6.71 | 8.95 | 41004 | Nearshore | 32.7217 | -79.8096 | One-way Transit | 19.62
2021-11-17 07:28:37 | MSC BOSPHORUS | 209470000 | 13 | 12.1 | 984 | 131 | Post-Panamax | 71 | 119 | 118 | Outbound | 1 | 148 | 270 | 8.95 | 11.18 | 41004 | Nearshore | 32.6989 | -79.7607 | One-way Transit | 18.5
2021-11-16 08:42:51 | MSC ELODIE | 255806494 | 17 | 15.8 | 984 | 157 | Post-Panamax | 71 | 118 | 118 | Outbound | 0 | 157 | 310 | 6.71 | 11.18 | 41004 | Offshore | 32.6765 | -79.7138 | One-way Transit | 19.62
2021-11-16 15:18:54 | COSCO PHILIPPINES | 477738200 | 14.9 | 12.4 | 1096 | 141 | Post-Panamax | 71 | 299 | 300 | Inbound | 1 | 160 | 320 | 4.47 | 4.47 | 41004 | Offshore | 32.6856 | -79.7335 | One-way Transit | 20
2021-11-16 11:18:49 | COSCO SHIPPING PEONY | 477168400 | 14.2 | 13.4 | 1200 | 157 | Post-Panamax | 71 | 119 | 120 | Outbound | 1 | 178 | 320 | 6.71 | 11.18 | 41004 | Offshore | 32.679 | -79.719 | One-way Transit | 22.25
2021-11-16 01:16:41 | YM WELLHEAD | 477454100 | 14.1 | 13.2 | 1207 | 167 | Post-Panamax | 74 | 119 | 119 | Outbound | 0 | 167 | 300 | 11.18 | 15.66 | 41004 | Nearshore | 32.7205 | -79.8079 | One-way Transit | 20.88
2021-11-16 16:42:06 | MSC JUDITH | 356093000 | 14 | 12.2 | 1066 | 141 | Post-Panamax | 71 | 120 | 119 | Outbound | 1 | 160 | 310 | 4.47 | 6.71 | 41004 | Nearshore | 32.72 | -79.8063 | One-way Transit | 20
2021-11-16 22:23:34 | MAERSK IDAHO | 368660000 | 13.9 | 11.8 | 958 | 105 | Panamax | 70 | 116 | 118 | Outbound | 2 | 138 | 210 | 13.42 | 15.66 | 41004 | Nearshore | 32.7216 | -79.81 | One-way Transit | 13.8
2021-11-16 08:35:56 | MSC LILOU | 212352000 | 13.1 | 9.6 | 722 | 105 | Panamax | 71 | 293 | 293 | Inbound | 0 | 105 | 310 | 6.71 | 11.18 | 41004 | Nearshore | 32.7089 | -79.7829 | One-way Transit | 10.5
2021-11-16 03:43:50 | ALGOMA VICTORY | 311000907 | 12.7 | 12.2 | 738 | 105 | Panamax | 70 | 300 | 300 | Inbound | 0 | 105 | 310 | 8.95 | 13.42 | 41004 | Offshore | 32.6879 | -79.7379 | One-way Transit | 10.5
2021-11-16 00:46:19 | MSC BOSPHORUS | 209470000 | 12.5 | 11.1 | 984 | 131 | Post-Panamax | 71 | 299 | 299 | Inbound | 0 | 131 | 300 | 11.18 | 15.66 | 41004 | Offshore | 32.682 | -79.726 | One-way Transit | 16.38
2021-11-16 10:09:56 | ULSAN EXPRESS | 211578000 | 11.6 | 10.7 | 1200 | 157 | Post-Panamax | 70 | 299 | 297 | Inbound | 2 | 199 | 320 | 6.71 | 8.95 | 41004 | Offshore | 32.6791 | -79.7197 | One-way Transit | 24.88
2021-11-16 09:35:14 | AMIS UNICORN | 636019822 | 11.4 | 9.8 | 656 | 105 | Panamax | 70 | 298 | 298 | Inbound | 0 | 105 | 310 | 6.71 | 8.95 | 41004 | Offshore | 32.6893 | -79.7407 | One-way Transit | 10.5
2021-11-15 08:39:30 | MAERSK IDAHO | 368660000 | 16.3 | 14.4 | 958 | 105 | Panamax | 70 | 298 | 296 | Inbound | 2 | 138 | 290 | 26.84 | 33.56 | 41004 | Nearshore | 32.6949 | -79.753 | One-way Transit | 13.8
2021-11-15 09:52:34 | ARGOLIKOS | 636015754 | 16.2 | 15.2 | 850 | 105 | Panamax | 72 | 120 | 120 | Outbound | 0 | 105 | 300 | 26.84 | 33.56 | 41004 | Offshore | 32.6803 | -79.7215 | One-way Transit | 10.5
2021-11-15 10:10:37 | APL MINNESOTA | 636013521 | 16.1 | 14.2 | 964 | 131 | Panamax | 74 | 118 | 120 | Outbound | 2 | 165 | 300 | 26.84 | 31.32 | 41004 | Offshore | 32.6753 | -79.711 | One-way Transit | 16.5
2021-11-15 15:24:48 | MSC ELODIE | 255806494 | 14.1 | 12.1 | 984 | 157 | Post-Panamax | 71 | 300 | 300 | Inbound | 0 | 157 | 310 | 17.9 | 22.37 | 41004 | Nearshore | 32.6939 | -79.751 | One-way Transit | 19.62
2021-11-15 08:32:22 | MSC JUDITH | 356093000 | 10.9 | 10.1 | 1066 | 141 | Post-Panamax | 71 | 310 | 303 | Inbound | 7 | 270 | 290 | 26.84 | 31.32 | 41004 | Offshore | 32.6557 | -79.6708 | One-way Transit | 33.75
2021-11-15 22:54:25 | MSC BOSPHORUS | 209470000 | 8.9 | 8.5 | 984 | 131 | Post-Panamax | 71 | 306 | 317 | Inbound | 11 | 316 | 290 | 11.18 | 15.66 | 41004 | Offshore | 32.6456 | -79.6486 | One-way Transit | 39.5
2021-11-14 06:31:37 | BRUSSELS | 255806004 | 16.8 | 14.6 | 912 | 131 | Panamax | 79 | 120 | 119 | Outbound | 1 | 147 | 340 | 15.66 | 17.9 | 41004 | Nearshore | 32.6901 | -79.7427 | One-way Transit | 14.7
2021-11-14 05:52:56 | ARGOLIKOS | 636015754 | 16.2 | 13.9 | 850 | 105 | Panamax | 72 | 300 | 300 | Inbound | 0 | 105 | 330 | 17.9 | 22.37 | 41004 | Offshore | 32.6455 | -79.6489 | Two-way Transit | 21
2021-11-14 08:32:54 | APL MINNESOTA | 636013521 | 15.5 | 14.3 | 964 | 131 | Panamax | 74 | 299 | 298 | Inbound | 1 | 148 | 10 | 8.95 | 13.42 | 41004 | Offshore | 32.6745 | -79.7091 | One-way Transit | 14.8
2021-11-14 21:13:35 | ANTWERPEN EXPRESS | 218791000 | 15.4 | 15 | 1200 | 157 | Post-Panamax | 79 | 119 | 118 | Outbound | 1 | 178 | 260 | 20.13 | 24.61 | 41004 | Nearshore | 32.6919 | -79.7461 | One-way Transit | 22.25
2021-11-14 20:14:57 | YM WELLHEAD | 477454100 | 15.2 | 15.1 | 1207 | 167 | Post-Panamax | 74 | 299 | 298 | Inbound | 1 | 188 | 250 | 17.9 | 24.61 | 41004 | Offshore | 32.6838 | -79.7286 | One-way Transit | 23.5
2021-11-14 07:12:31 | MAIPO | 636092848 | 14.5 | 13.9 | 1004 | 131 | Post-Panamax | 72 | 120 | 117 | Outbound | 3 | 183 | 350 | 13.42 | 17.9 | 41004 | Nearshore | 32.7006 | -79.7645 | One-way Transit | 22.88
2021-11-13 12:03:42 | ZIM ROTTERDAM | 636014222 | 19.3 | 15.8 | 1145 | 151 | Post-Panamax | 79 | 119 | 120 | Outbound | 1 | 171 | 270 | 6.71 | 8.95 | 41004 | Offshore | 32.6822 | -79.7252 | One-way Transit | 21.38
2021-11-13 18:16:55 | POTOMAC EXPRESS | 366418000 | 16.8 | 15.3 | 1004 | 131 | Post-Panamax | 70 | 120 | 119 | Outbound | 1 | 149 | 270 | 11.18 | 15.66 | 41004 | Offshore | 32.6732 | -79.7073 | One-way Transit | 18.62
2021-11-13 05:32:39 | MAERSK HARTFORD | 338403000 | 16.6 | 14.8 | 984 | 131 | Post-Panamax | 70 | 120 | 119 | Outbound | 1 | 148 | 280 | 11.18 | 13.42 | 41004 | Offshore | 32.6756 | -79.7113 | One-way Transit | 18.5
2021-11-13 06:24:20 | BRUSSELS | 255806004 | 16 | 13.6 | 912 | 131 | Panamax | 79 | 299 | 298 | Inbound | 1 | 147 | 290 | 11.18 | 13.42 | 41004 | Offshore | 32.6501 | -79.6575 | One-way Transit | 14.7
2021-11-13 02:05:58 | MSC ANCHORAGE | 636015666 | 15.8 | 15.2 | 981 | 157 | Post-Panamax | 70 | 119 | 120 | Outbound | 1 | 174 | 270 | 11.18 | 13.42 | 41004 | Offshore | 32.6764 | -79.7132 | One-way Transit | 21.75
2021-11-13 08:13:35 | MSC JULIE | 255806498 | 15.5 | 14 | 984 | 157 | Post-Panamax | 71 | 118 | 119 | Outbound | 1 | 174 | 280 | 6.71 | 8.95 | 41004 | Offshore | 32.6491 | -79.6571 | One-way Transit | 21.75
2021-11-13 08:20:00 | MAIPO | 636092848 | 14.4 | 13.8 | 1004 | 131 | Post-Panamax | 72 | 299 | 296 | Inbound | 3 | 183 | 290 | 6.71 | 8.95 | 41004 | Offshore | 32.6806 | -79.7214 | One-way Transit | 22.88
2021-11-13 10:46:46 | COSCO SHIPPING PEONY | 477168400 | 12 | 11.6 | 1200 | 157 | Post-Panamax | 71 | 298 | 297 | Inbound | 1 | 178 | 270 | 6.71 | 8.95 | 41004 | Offshore | 32.6437 | -79.6448 | One-way Transit | 22.25
2021-11-12 08:47:49 | GSL ARCADIA | 636020772 | 17.3 | 15.9 | 909 | 131 | Panamax | 71 | 120 | 119 | Outbound | 1 | 147 | 250 | 20.13 | 22.37 | 41004 | Nearshore | 32.6966 | -79.7561 | One-way Transit | 14.7
2021-11-12 14:23:56 | MAERSK HARTFORD | 338403000 | 15.2 | 13.4 | 984 | 131 | Post-Panamax | 70 | 297 | 296 | Inbound | 1 | 148 | 290 | 15.66 | 20.13 | 41004 | Nearshore | 32.7067 | -79.777 | One-way Transit | 18.5
2021-11-12 23:26:53 | ANTWERPEN EXPRESS | 218791000 | 14.7 | 14.4 | 1200 | 157 | Post-Panamax | 79 | 302 | 300 | Inbound | 2 | 199 | 270 | 8.95 | 13.42 | 41004 | Offshore | 32.657 | -79.6725 | Two-way Transit | 49.75
2021-11-12 14:19:49 | NORTHERN JUBILEE | 255806038 | 14.7 | 14.3 | 1086 | 138 | Post-Panamax | 71 | 117 | 116 | Outbound | 1 | 157 | 290 | 15.66 | 20.13 | 41004 | Nearshore | 32.694 | -79.7522 | One-way Transit | 19.62
2021-11-12 23:07:37 | ZHEN HUA 35 | 636018736 | 14.1 | 12.3 | 800 | 138 | Panamax | 70 | 119 | 121 | Outbound | 2 | 166 | 270 | 11.18 | 13.42 | 41004 | Nearshore | 32.7219 | -79.8102 | Two-way Transit | 33.2
2021-11-12 08:08:56 | MSC JULIE | 255806498 | 13.8 | 10.4 | 984 | 157 | Post-Panamax | 71 | 298 | 298 | Inbound | 0 | 157 | 240 | 20.13 | 24.61 | 41004 | Nearshore | 32.7224 | -79.81 | One-way Transit | 19.62
2021-11-11 20:59:46 | ZIM ROTTERDAM | 636014222 | 16.9 | 14.6 | 1145 | 151 | Post-Panamax | 79 | 298 | 299 | Inbound | 1 | 171 | 200 | 20.13 | 24.61 | 41004 | Nearshore | 32.6931 | -79.7487 | One-way Transit | 21.38
2021-11-11 20:32:57 | COSCO HOPE | 477598800 | 16.5 | 15.2 | 1200 | 157 | Post-Panamax | 70 | 121 | 121 | Outbound | 0 | 157 | 170 | 24.61 | 29.08 | 41004 | Offshore | 32.664 | -79.6883 | One-way Transit | 19.62
2021-11-11 02:14:33 | MSC MIRELLA | 636016999 | 16.4 | 13.9 | 964 | 105 | Panamax | 71 | 119 | 118 | Outbound | 1 | 122 | 140 | 4.47 | 4.47 | 41004 | Offshore | 32.687 | -79.7363 | One-way Transit | 12.2
2021-11-11 03:17:41 | ROBIN 2 | 636020353 | 16.4 | 14.4 | 735 | 102 | Panamax | 71 | 122 | 120 | Outbound | 2 | 128 | 140 | 4.47 | 6.71 | 41004 | Nearshore | 32.6998 | -79.7639 | Two-way Transit | 25.6
2021-11-11 01:14:44 | NORTHERN JUBILEE | 255806038 | 14.9 | 13.1 | 1086 | 138 | Post-Panamax | 71 | 299 | 299 | Inbound | 0 | 138 | 140 | 2.24 | 4.47 | 41004 | Offshore | 32.661 | -79.6828 | One-way Transit | 17.25
2021-11-11 03:59:01 | POTOMAC EXPRESS | 366418000 | 14.6 | 12.8 | 1004 | 131 | Post-Panamax | 70 | 300 | 300 | Inbound | 0 | 131 | 130 | 6.71 | 11.18 | 41004 | Nearshore | 32.7221 | -79.8098 | One-way Transit | 16.38
2021-11-11 10:37:47 | MSC ANCHORAGE | 636015666 | 14.2 | 12.5 | 981 | 157 | Post-Panamax | 70 | 299 | 300 | Inbound | 1 | 174 | 140 | 11.18 | 15.66 | 41004 | Offshore | 32.6687 | -79.6978 | One-way Transit | 21.75
2021-11-11 01:46:41 | GSL ARCADIA | 636020772 | 14.1 | 10.4 | 909 | 131 | Panamax | 71 | 300 | 300 | Inbound | 0 | 131 | 150 | 4.47 | 4.47 | 41004 | Offshore | 32.6521 | -79.662 | Two-way Transit | 26.2
2021-11-11 03:21:48 | SPARTEL TRADER | 636021056 | 13.4 | 12.9 | 800 | 105 | Panamax | 0 | 120 | 118 | Outbound | 2 | 133 | 140 | 4.47 | 6.71 | 41004 | Offshore | 32.6786 | -79.7198 | Two-way Transit | 26.6
2021-11-10 06:43:29 | MISSOURI EXPRESS | 367781000 | 17.9 | 16.1 | 1004 | 131 | Post-Panamax | 70 | 119 | 120 | Outbound | 1 | 149 | 250 | 4.47 | 6.71 | 41004 | Offshore | 32.672 | -79.7038 | One-way Transit | 18.62
2021-11-10 10:31:56 | MSC BRANKA | 255805891 | 17.2 | 16.1 | 984 | 157 | Post-Panamax | 70 | 121 | 119 | Outbound | 2 | 191 | 270 | 6.71 | 8.95 | 41004 | Offshore | 32.6784 | -79.7176 | One-way Transit | 23.88
2021-11-10 08:09:54 | ROBIN 2 | 636020353 | 16.6 | 15.4 | 735 | 102 | Panamax | 71 | 300 | 298 | Inbound | 2 | 128 | 270 | 6.71 | 11.18 | 41004 | Offshore | 32.6843 | -79.7301 | One-way Transit | 12.8
2021-11-10 09:03:54 | MSC MIRELLA | 636016999 | 16.1 | 12.3 | 964 | 105 | Panamax | 71 | 299 | 299 | Inbound | 0 | 105 | 270 | 6.71 | 11.18 | 41004 | Offshore | 32.6841 | -79.7292 | One-way Transit | 10.5
2021-11-10 11:04:50 | SPIRIT OF HAMBURG | 232013520 | 15.6 | 12.3 | 833 | 105 | Panamax | 72 | 121 | 122 | Outbound | 1 | 120 | 280 | 6.71 | 11.18 | 41004 | Nearshore | 32.695 | -79.7535 | One-way Transit | 12
2021-11-10 09:14:10 | SPARTEL TRADER | 636021056 | 13 | 10 | 800 | 105 | Panamax | 0 | 300 | 299 | Inbound | 1 | 119 | 260 | 6.71 | 8.95 | 41004 | Offshore | 32.6685 | -79.6964 | One-way Transit | 11.9
2021-11-09 17:20:05 | MAERSK OHIO | 367775000 | 17.2 | 14.9 | 958 | 105 | Panamax | 79 | 119 | 119 | Outbound | 0 | 105 | 10 | 11.18 | 13.42 | 41004 | Nearshore | 32.6904 | -79.7424 | One-way Transit | 10.5
2021-11-09 13:12:31 | MSC VITTORIA | 372051000 | 16.4 | 15.1 | 1066 | 141 | Post-Panamax | 71 | 119 | 119 | Outbound | 0 | 141 | 20 | 13.42 | 17.9 | 41004 | Nearshore | 32.6959 | -79.7545 | One-way Transit | 17.62
2021-11-09 11:12:53 | SPIRIT OF HAMBURG | 232013520 | 16.1 | 14.9 | 833 | 105 | Panamax | 72 | 299 | 299 | Inbound | 0 | 105 | 10 | 13.42 | 17.9 | 41004 | Offshore | 32.6775 | -79.7168 | One-way Transit | 10.5
2021-11-09 18:59:54 | COSCO HOPE | 477598800 | 15 | 10.3 | 1200 | 157 | Post-Panamax | 70 | 299 | 301 | Inbound | 2 | 199 | 360 | 6.71 | 11.18 | 41004 | Offshore | 32.667 | -79.6941 | One-way Transit | 24.88
2021-11-09 20:35:41 | MONACO BRIDGE | 353997000 | 14.8 | 12.6 | 1197 | 167 | Post-Panamax | 70 | 122 | 122 | Outbound | 0 | 167 | 20 | 8.95 | 11.18 | 41004 | Nearshore | 32.7169 | -79.8002 | One-way Transit | 20.88
2021-11-09 00:00:28 | MORNING CELESTA | 311000705 | 11.8 | 10.1 | 656 | 105 | Panamax | 70 | 119 | 117 | Outbound | 2 | 128 | 360 | 17.9 | 22.37 | 41004 | Nearshore | 32.6978 | -79.7593 | One-way Transit | 12.8
2021-11-08 14:01:43 | MSC VITTORIA | 372051000 | 17.4 | 16.1 | 1066 | 141 | Post-Panamax | 71 | 300 | 301 | Inbound | 1 | 160 | 10 | 26.84 | 33.56 | 41004 | Nearshore | 32.7186 | -79.8023 | One-way Transit | 20
2021-11-08 11:58:55 | MORNING CELESTA | 311000705 | 16.8 | 14.5 | 656 | 105 | Panamax | 70 | 298 | 299 | Inbound | 1 | 116 | 10 | 29.08 | 38.03 | 41004 | Nearshore | 32.723 | -79.8108 | One-way Transit | 11.6
2021-11-08 17:39:43 | MSC BRANKA | 255805891 | 16.8 | 16.2 | 984 | 157 | Post-Panamax | 70 | 299 | 299 | Inbound | 0 | 157 | 10 | 22.37 | 29.08 | 41004 | Nearshore | 32.695 | -79.7529 | One-way Transit | 19.62
2021-11-08 08:56:51 | SEAMAX NORWALK | 538007063 | 16.7 | 15.8 | 981 | 138 | Post-Panamax | 70 | 120 | 119 | Outbound | 1 | 155 | 360 | 24.61 | 31.32 | 41004 | Nearshore | 32.7132 | -79.7911 | One-way Transit | 19.38
2021-11-08 20:21:00 | MAERSK OHIO | 367775000 | 16.5 | 15.8 | 958 | 105 | Panamax | 79 | 299 | 299 | Inbound | 0 | 105 | 350 | 20.13 | 24.61 | 41004 | Offshore | 32.6799 | -79.7209 | One-way Transit | 10.5
2021-11-08 15:25:56 | CMA CGM CHILE | 215346000 | 15.9 | 13.8 | 1200 | 167 | Post-Panamax | 74 | 120 | 118 | Outbound | 2 | 209 | 20 | 26.84 | 31.32 | 41004 | Nearshore | 32.6941 | -79.7502 | One-way Transit | 26.12
2021-11-08 05:20:30 | VIRGO | 215561000 | 15.8 | 15.5 | 869 | 105 | Panamax | 71 | 120 | 118 | Outbound | 2 | 135 | 360 | 26.84 | 33.56 | 41004 | Nearshore | 32.7225 | -79.81 | One-way Transit | 13.5
2021-11-08 14:40:39 | MONACO BRIDGE | 353997000 | 12.9 | 11.2 | 1197 | 167 | Post-Panamax | 70 | 299 | 300 | Inbound | 1 | 188 | 10 | 26.84 | 33.56 | 41004 | Nearshore | 32.7195 | -79.8016 | One-way Transit | 23.5
2021-11-07 23:33:33 | MISSOURI EXPRESS | 367781000 | 17.4 | 17.1 | 1004 | 131 | Post-Panamax | 70 | 299 | 300 | Inbound | 1 | 149 | 350 | 29.08 | 35.79 | 41004 | Nearshore | 32.6939 | -79.7506 | One-way Transit | 18.62
2021-11-07 16:26:36 | OOCL ATLANTA | 477920300 | 16.7 | 16.2 | 1059 | 141 | Post-Panamax | 70 | 120 | 119 | Outbound | 1 | 159 | 360 | 31.32 | 38.03 | 41004 | Nearshore | 32.6977 | -79.758 | One-way Transit | 19.88
2021-11-07 09:18:46 | SEAMAX NORWALK | 538007063 | 14.9 | 14.7 | 981 | 138 | Post-Panamax | 70 | 298 | 304 | Inbound | 6 | 240 | 20 | 42.5 | 55.92 | 41004 | Offshore | 32.6758 | -79.7119 | One-way Transit | 30
2021-11-07 15:06:45 | VIRGO | 215561000 | 14.6 | 13.4 | 869 | 105 | Panamax | 71 | 300 | 303 | Inbound | 3 | 150 | 360 | 31.32 | 38.03 | 41004 | Nearshore | 32.7216 | -79.8083 | One-way Transit | 15
2021-11-06 07:24:22 | KOTA LAGU | 563133400 | 17.5 | 16.5 | 853 | 105 | Panamax | 79 | 122 | 117 | Outbound | 5 | 179 | 40 | 38.03 | 49.21 | 41004 | Nearshore | 32.7216 | -79.8086 | One-way Transit | 17.9
2021-11-06 09:45:43 | SPIRIT OF SHANGHAI | 232013522 | 16.9 | 16.2 | 833 | 105 | Panamax | 71 | 120 | 118 | Outbound | 2 | 134 | 30 | 33.56 | 44.74 | 41004 | Nearshore | 32.6981 | -79.7584 | One-way Transit | 13.4
2021-11-06 16:58:35 | EVER LENIENT | 235102677 | 15.4 | 14.6 | 1099 | 151 | Post-Panamax | 74 | 120 | 116 | Outbound | 4 | 227 | 20 | 38.03 | 49.21 | 41004 | Nearshore | 32.7175 | -79.799 | One-way Transit | 28.38
2021-11-06 18:41:36 | CMA CGM CHILE | 215346000 | 14.4 | 14.1 | 1200 | 167 | Post-Panamax | 74 | 299 | 304 | Inbound | 5 | 271 | 20 | 33.56 | 44.74 | 41004 | Offshore | 32.6896 | -79.7409 | One-way Transit | 33.88
2021-11-06 06:40:59 | OOCL ATLANTA | 477920300 | 14.3 | 13.2 | 1059 | 141 | Post-Panamax | 70 | 299 | 304 | Inbound | 5 | 233 | 30 | 38.03 | 44.74 | 41004 | Nearshore | 32.7017 | -79.7647 | One-way Transit | 29.12
2021-11-05 07:07:00 | SPIRIT OF SHANGHAI | 232013522 | 17.7 | 17.1 | 833 | 105 | Panamax | 71 | 299 | 301 | Inbound | 2 | 134 | 20 | 22.37 | 29.08 | 41004 | Nearshore | 32.6992 | -79.7605 | One-way Transit | 13.4
2021-11-05 06:34:38 | CMA CGM IVANHOE | 218844000 | 16.4 | 16 | 1148 | 138 | Post-Panamax | 71 | 121 | 119 | Outbound | 2 | 178 | 20 | 22.37 | 26.84 | 41004 | Offshore | 32.675 | -79.7114 | One-way Transit | 22.25
2021-11-05 18:18:01 | MAERSK TUKANG | 565825000 | 15.6 | 15.2 | 1089 | 141 | Post-Panamax | 71 | 119 | 114 | Outbound | 5 | 235 | 30 | 26.84 | 35.79 | 41004 | Nearshore | 32.7174 | -79.7997 | One-way Transit | 29.38
2021-11-05 08:42:38 | MSC VIGO | 218853000 | 15.6 | 14.8 | 886 | 131 | Panamax | 74 | 121 | 120 | Outbound | 1 | 146 | 30 | 24.61 | 31.32 | 41004 | Nearshore | 32.6987 | -79.7605 | One-way Transit | 14.6
2021-11-05 08:10:28 | MSC ARUSHI R | 636016432 | 15.2 | 11 | 922 | 105 | Panamax | 71 | 297 | 300 | Inbound | 3 | 153 | 30 | 24.61 | 29.08 | 41004 | Nearshore | 32.7223 | -79.8095 | One-way Transit | 15.3
2021-11-05 20:06:46 | NORTHERN JASPER | 255806034 | 14.4 | 14.4 | 1092 | 141 | Post-Panamax | 70 | 120 | 116 | Outbound | 4 | 217 | 30 | 29.08 | 38.03 | 41004 | Nearshore | 32.697 | -79.7573 | One-way Transit | 27.12
2021-11-05 12:55:47 | KOTA LAGU | 563133400 | 14.2 | 10.5 | 853 | 105 | Panamax | 79 | 286 | 286 | Inbound | 0 | 105 | 40 | 29.08 | 35.79 | 41004 | Offshore | 32.6593 | -79.6756 | One-way Transit | 10.5
2021-11-05 14:32:19 | MAERSK KARACHI | 477728400 | 14.2 | 14.1 | 984 | 141 | Post-Panamax | 71 | 119 | 117 | Outbound | 2 | 175 | 40 | 29.08 | 35.79 | 41004 | Nearshore | 32.7128 | -79.7889 | One-way Transit | 21.88
2021-11-05 19:31:26 | EVER LENIENT | 235102677 | 11.3 | 11 | 1099 | 151 | Post-Panamax | 74 | 300 | 303 | Inbound | 3 | 208 | 30 | 29.08 | 35.79 | 41004 | Nearshore | 32.7102 | -79.7837 | One-way Transit | 26
2021-11-04 05:33:36 | NORTHERN JASPER | 255806034 | 17 | 16.4 | 1092 | 141 | Post-Panamax | 70 | 300 | 301 | Inbound | 1 | 160 | 30 | 22.37 | 29.08 | 41004 | Offshore | 32.6732 | -79.7068 | One-way Transit | 20
2021-11-04 18:57:53 | MAERSK KARACHI | 477728400 | 16.8 | 15.7 | 984 | 141 | Post-Panamax | 71 | 299 | 301 | Inbound | 2 | 175 | 20 | 24.61 | 31.32 | 41004 | Offshore | 32.6807 | -79.7224 | One-way Transit | 21.88
2021-11-04 04:15:46 | PORTO KAGIO | 636020868 | 16.3 | 14.9 | 915 | 131 | Panamax | 71 | 118 | 116 | Outbound | 2 | 163 | 30 | 24.61 | 29.08 | 41004 | Nearshore | 32.7206 | -79.8059 | One-way Transit | 16.3
2021-11-04 15:15:27 | CMA CGM LAMARTINE | 215185000 | 15.8 | 14.9 | 1017 | 131 | Post-Panamax | 71 | 119 | 115 | Outbound | 4 | 202 | 30 | 24.61 | 31.32 | 41004 | Nearshore | 32.7204 | -79.807 | One-way Transit | 25.25
2021-11-04 13:54:44 | MSC VIGO | 218853000 | 15.7 | 15 | 886 | 131 | Panamax | 74 | 295 | 298 | Inbound | 3 | 177 | 30 | 26.84 | 31.32 | 41004 | Nearshore | 32.7214 | -79.8087 | One-way Transit | 17.7
2021-11-04 02:53:21 | HYUNDAI FORWARD | 538007482 | 15.6 | 14.6 | 964 | 105 | Panamax | 70 | 299 | 300 | Inbound | 1 | 122 | 30 | 26.84 | 31.32 | 41004 | Nearshore | 32.7039 | -79.7713 | One-way Transit | 12.2
2021-11-04 22:57:00 | BOMAR JULIANA | 636016851 | 15.3 | 14.1 | 689 | 98 | Panamax | 9 | 120 | 119 | Outbound | 1 | 110 | 20 | 24.61 | 31.32 | 41004 | Nearshore | 32.695 | -79.7525 | One-way Transit | 11
2021-11-04 06:01:19 | EVER LEGION | 566970000 | 14.2 | 13.9 | 1099 | 151 | Post-Panamax | 70 | 118 | 116 | Outbound | 2 | 189 | 40 | 24.61 | 29.08 | 41004 | Nearshore | 32.7126 | -79.7906 | One-way Transit | 23.62
2021-11-04 14:56:39 | MAERSK TUKANG | 565825000 | 14.1 | 13.6 | 1089 | 141 | Post-Panamax | 71 | 299 | 300 | Inbound | 1 | 160 | 30 | 24.61 | 31.32 | 41004 | Nearshore | 32.6937 | -79.7505 | One-way Transit | 20
2021-11-03 19:51:53 | CMA CGM LAMARTINE | 215185000 | 16.9 | 16.4 | 1017 | 131 | Post-Panamax | 71 | 299 | 301 | Inbound | 2 | 166 | 20 | 24.61 | 29.08 | 41004 | Offshore | 32.6751 | -79.7107 | One-way Transit | 20.75
2021-11-03 00:04:36 | MEISHAN BRIDGE | 431989000 | 16 | 15.1 | 1197 | 167 | Post-Panamax | 73 | 119 | 119 | Outbound | 0 | 167 | 20 | 4.47 | 6.71 | 41004 | Nearshore | 32.7006 | -79.7652 | One-way Transit | 20.88
2021-11-03 04:53:24 | DUBLIN EXPRESS | 218023000 | 15.5 | 13.6 | 922 | 105 | Panamax | 70 | 118 | 120 | Outbound | 2 | 137 | 30 | 6.71 | 8.95 | 41004 | Nearshore | 32.7218 | -79.8095 | One-way Transit | 13.7
2021-11-03 07:41:46 | LORI | 636019794 | 15.2 | 14.6 | 748 | 121 | Panamax | 71 | 120 | 118 | Outbound | 2 | 147 | 20 | 24.61 | 29.08 | 41004 | Nearshore | 32.6958 | -79.7541 | One-way Transit | 14.7
2021-11-03 10:10:00 | CAPE DIAMOND | 366716000 | 14.5 | 13.9 | 679 | 108 | Panamax | 70 | 298 | 300 | Inbound | 2 | 132 | 30 | 20.13 | 26.84 | 41004 | Nearshore | 32.7008 | -79.7661 | One-way Transit | 13.2
2021-11-03 03:42:33 | CMA CGM IVANHOE | 218844000 | 14.3 | 12.8 | 1148 | 138 | Post-Panamax | 71 | 299 | 300 | Inbound | 1 | 158 | 10 | 6.71 | 8.95 | 41004 | Offshore | 32.6446 | -79.6461 | One-way Transit | 19.75
2021-11-03 07:18:31 | APL NEW JERSEY | 636013522 | 13.4 | 13 | 961 | 131 | Panamax | 72 | 121 | 120 | Outbound | 1 | 148 | 20 | 22.37 | 29.08 | 41004 | Offshore | 32.6899 | -79.7414 | One-way Transit | 14.8
2021-11-03 17:55:58 | ZHEN HUA 35 | 636018736 | 11.6 | 11.6 | 800 | 138 | Panamax | 70 | 300 | 304 | Inbound | 4 | 193 | 30 | 22.37 | 29.08 | 41004 | Nearshore | 32.6961 | -79.7534 | One-way Transit | 19.3
2021-11-02 06:16:52 | DUBLIN EXPRESS | 218023000 | 16.2 | 11 | 922 | 105 | Panamax | 70 | 300 | 299 | Inbound | 1 | 121 | 40 | 8.95 | 13.42 | 41004 | Offshore | 32.6806 | -79.7221 | One-way Transit | 12.1
2021-11-02 23:55:35 | MEISHAN BRIDGE | 431989000 | 15.8 | 15.7 | 1197 | 167 | Post-Panamax | 73 | 122 | 122 | Outbound | 0 | 167 | 40 | 4.47 | 6.71 | 41004 | Nearshore | 32.7199 | -79.8059 | One-way Transit | 20.88
2021-11-02 08:14:54 | LORI | 636019794 | 14.8 | 14.2 | 748 | 121 | Panamax | 71 | 290 | 293 | Inbound | 3 | 160 | 40 | 8.95 | 13.42 | 41004 | Offshore | 32.6507 | -79.6583 | One-way Transit | 16
2021-11-02 08:03:49 | EVER LADEN | 373721000 | 14.7 | 13.2 | 1099 | 151 | Post-Panamax | 74 | 119 | 119 | Outbound | 0 | 151 | 40 | 11.18 | 13.42 | 41004 | Offshore | 32.6716 | -79.7041 | One-way Transit | 18.88
2021-11-02 12:36:34 | MOL COURAGE | 431296000 | 14.4 | 13.8 | 1036 | 151 | Post-Panamax | 71 | 120 | 119 | Outbound | 1 | 169 | 70 | 8.95 | 13.42 | 41004 | Offshore | 32.6797 | -79.7216 | One-way Transit | 21.12
2021-11-02 23:18:39 | EVER LEGION | 566970000 | 14 | 12 | 1099 | 151 | Post-Panamax | 70 | 298 | 298 | Inbound | 0 | 151 | 10 | 4.47 | 6.71 | 41004 | Nearshore | 32.7076 | -79.7798 | One-way Transit | 18.88
2021-11-02 12:21:48 | PORTO KAGIO | 636020868 | 11.8 | 11.7 | 915 | 131 | Panamax | 71 | 298 | 298 | Inbound | 0 | 131 | 60 | 8.95 | 11.18 | 41004 | Nearshore | 32.6979 | -79.7567 | Two-way Transit | 26.2
2021-11-01 00:32:27 | TORINO | 248906000 | 16.9 | 16.3 | 656 | 105 | Panamax | 79 | 119 | 120 | Outbound | 1 | 116 | 280 | 8.95 | 13.42 | 41004 | Offshore | 32.6895 | -79.7412 | One-way Transit | 11.6
2021-11-01 07:30:44 | EXPRESS ATHENS | 636015020 | 16.1 | 15.1 | 1145 | 151 | Post-Panamax | 71 | 120 | 120 | Outbound | 0 | 151 | 340 | 11.18 | 15.66 | 41004 | Offshore | 32.6793 | -79.7193 | One-way Transit | 18.88
2021-11-01 22:54:39 | TIGER | 248223000 | 15.8 | 11.7 | 758 | 108 | Panamax | 70 | 118 | 117 | Outbound | 1 | 121 | 30 | 8.95 | 13.42 | 41004 | Nearshore | 32.7057 | -79.7751 | One-way Transit | 12.1
2021-11-01 07:27:50 | MSC BARBARA | 353775000 | 15.5 | 14.6 | 997 | 131 | Post-Panamax | 0 | 119 | 118 | Outbound | 1 | 148 | 340 | 11.18 | 15.66 | 41004 | Offshore | 32.6744 | -79.7093 | One-way Transit | 18.5
2021-11-01 21:01:59 | ARC INTEGRITY | 338058000 | 14.9 | 13.8 | 748 | 105 | Panamax | 70 | 120 | 119 | Outbound | 1 | 118 | 20 | 11.18 | 15.66 | 41004 | Nearshore | 32.7 | -79.7646 | Two-way Transit | 23.6
2021-11-01 13:34:32 | MEISHAN BRIDGE | 431989000 | 14.9 | 11.6 | 1197 | 167 | Post-Panamax | 73 | 299 | 300 | Inbound | 1 | 188 | 30 | 17.9 | 20.13 | 41004 | Offshore | 32.6759 | -79.7126 | One-way Transit | 23.5
2021-11-01 05:46:00 | EVER LADEN | 373721000 | 14.7 | 10.4 | 1099 | 151 | Post-Panamax | 74 | 299 | 300 | Inbound | 1 | 170 | 300 | 11.18 | 13.42 | 41004 | Offshore | 32.6568 | -79.6727 | One-way Transit | 21.25
2021-11-01 10:34:31 | MOL COURAGE | 431296000 | 14.4 | 13 | 1036 | 151 | Post-Panamax | 71 | 300 | 300 | Inbound | 0 | 151 | 350 | 15.66 | 17.9 | 41004 | Offshore | 32.6845 | -79.73 | One-way Transit | 18.88
2021-11-01 15:17:00 | ROME EXPRESS | 219258000 | 14.3 | 13.6 | 1200 | 157 | Post-Panamax | 71 | 120 | 119 | Outbound | 1 | 178 | 40 | 15.66 | 17.9 | 41004 | Offshore | 32.6791 | -79.7198 | One-way Transit | 22.25
2021-11-01 20:45:56 | APL NEW JERSEY | 636013522 | 14.2 | 13.6 | 961 | 131 | Panamax | 72 | 299 | 300 | Inbound | 1 | 148 | 20 | 13.42 | 15.66 | 41004 | Offshore | 32.6515 | -79.6608 | Two-way Transit | 29.6
2021-11-01 11:29:52 | MSC SOFIA PAZ | 636016306 | 14 | 13.8 | 984 | 157 | Post-Panamax | 71 | 119 | 117 | Outbound | 2 | 191 | 20 | 13.42 | 15.66 | 41004 | Nearshore | 32.6934 | -79.7499 | One-way Transit | 23.88