## master-sv
Name | MMSI | VSPD kn | WSPD mph | Transit | % Channel Occupied | Yaw deg | Effective Beam ft | LOA ft | Beam ft | Class | AIS Type | Course | Heading | Course Behavior | WDIR degT | GST mph | Buoy Source | Location | Latitude | Longitude | Date/Time UTC
MSC GIULIA | 255805869 | 13.9 | 11.86 | One-way Transit | 34.67 | 3 | 208 | 981 | 157 | Post-Panamax | 74 | 138 | 141 | Outbound | 289 | 17.9 | 41008 | Nearshore | 32.0283 | -80.8154 | 2022-01-06 01:08:00
MSC GIULIA | 255805869 | 14 | 11.86 | One-way Transit | 26.17 | 0 | 157 | 981 | 157 | Post-Panamax | 74 | 142 | 142 | Outbound | 289 | 17.9 | 41008 | Nearshore | 32.0252 | -80.8127 | 2022-01-06 01:09:00
MSC GIULIA | 255805869 | 14.1 | 11.86 | One-way Transit | 29 | 1 | 174 | 981 | 157 | Post-Panamax | 74 | 143 | 142 | Outbound | 289 | 17.9 | 41008 | Nearshore | 32.0234 | -80.811 | 2022-01-06 01:09:36
MSC GIULIA | 255805869 | 14.2 | 11.86 | One-way Transit | 29 | 1 | 174 | 981 | 157 | Post-Panamax | 74 | 143 | 142 | Outbound | 289 | 17.9 | 41008 | Nearshore | 32.0202 | -80.8081 | 2022-01-06 01:10:36
MSC GIULIA | 255805869 | 14.3 | 11.86 | One-way Transit | 31.83 | 2 | 191 | 981 | 157 | Post-Panamax | 74 | 144 | 142 | Outbound | 289 | 17.9 | 41008 | Nearshore | 32.017 | -80.8053 | 2022-01-06 01:11:36
MSC GIULIA | 255805869 | 14.4 | 11.86 | One-way Transit | 29 | 1 | 174 | 981 | 157 | Post-Panamax | 74 | 142 | 141 | Outbound | 289 | 17.9 | 41008 | Nearshore | 32.0138 | -80.8024 | 2022-01-06 01:12:36
MSC GIULIA | 255805869 | 14.5 | 11.86 | One-way Transit | 26.17 | 0 | 157 | 981 | 157 | Post-Panamax | 74 | 142 | 142 | Outbound | 289 | 17.9 | 41008 | Nearshore | 32.0107 | -80.7995 | 2022-01-06 01:13:36
MSC GIULIA | 255805869 | 14.5 | 11.86 | One-way Transit | 26.17 | 0 | 157 | 981 | 157 | Post-Panamax | 74 | 142 | 142 | Outbound | 289 | 17.9 | 41008 | Nearshore | 32.0069 | -80.796 | 2022-01-06 01:14:48
MSC GIULIA | 255805869 | 14.4 | 11.86 | One-way Transit | 26.17 | 0 | 157 | 981 | 157 | Post-Panamax | 74 | 142 | 142 | Outbound | 289 | 17.9 | 41008 | Nearshore | 32.0034 | -80.7929 | 2022-01-06 01:15:53
MSC GIULIA | 255805869 | 14.3 | 11.86 | One-way Transit | 26.17 | 0 | 157 | 981 | 157 | Post-Panamax | 74 | 142 | 142 | Outbound | 289 | 17.9 | 41008 | Nearshore | 32.0002 | -80.79 | 2022-01-06 01:16:53
MSC GIULIA | 255805869 | 14.7 | 8.5 | One-way Transit | 29 | 1 | 174 | 981 | 157 | Post-Panamax | 74 | 120 | 119 | Outbound | 289 | 13.42 | 41008 | Offshore | 31.991 | -80.7771 | 2022-01-06 01:20:33
WAN HAI 721 | 563130400 | 14.2 | 8.5 | Two-way Transit | 61 | 3 | 183 | 997 | 131 | Post-Panamax | 70 | 143 | 140 | Outbound | 289 | 13.42 | 41008 | Nearshore | 32.0253 | -80.8129 | 2022-01-06 01:20:44
MSC GIULIA | 255805869 | 14.9 | 8.5 | One-way Transit | 26.17 | 0 | 157 | 981 | 157 | Post-Panamax | 74 | 118 | 118 | Outbound | 289 | 13.42 | 41008 | Offshore | 31.9888 | -80.7725 | 2022-01-06 01:21:35
WAN HAI 721 | 563130400 | 14.4 | 8.5 | Two-way Transit | 43.67 | 0 | 131 | 997 | 131 | Post-Panamax | 70 | 140 | 140 | Outbound | 289 | 13.42 | 41008 | Nearshore | 32.0221 | -80.8098 | 2022-01-06 01:21:48
MSC GIULIA | 255805869 | 15.2 | 8.5 | One-way Transit | 26.17 | 0 | 157 | 981 | 157 | Post-Panamax | 74 | 117 | 117 | Outbound | 289 | 13.42 | 41008 | Offshore | 31.9867 | -80.7676 | 2022-01-06 01:22:42
WAN HAI 721 | 563130400 | 14.5 | 8.5 | Two-way Transit | 49.33 | 1 | 148 | 997 | 131 | Post-Panamax | 70 | 140 | 141 | Outbound | 289 | 13.42 | 41008 | Nearshore | 32.0185 | -80.8064 | 2022-01-06 01:22:54
MSC GIULIA | 255805869 | 15.3 | 8.5 | One-way Transit | 29 | 1 | 174 | 981 | 157 | Post-Panamax | 74 | 118 | 117 | Outbound | 289 | 13.42 | 41008 | Offshore | 31.9845 | -80.7627 | 2022-01-06 01:23:48
WAN HAI 721 | 563130400 | 14.7 | 8.5 | Two-way Transit | 43.67 | 0 | 131 | 997 | 131 | Post-Panamax | 70 | 141 | 141 | Outbound | 289 | 13.42 | 41008 | Nearshore | 32.0153 | -80.8034 | 2022-01-06 01:23:54
MSC GIULIA | 255805869 | 15.5 | 8.5 | One-way Transit | 29 | 1 | 174 | 981 | 157 | Post-Panamax | 74 | 118 | 117 | Outbound | 289 | 13.42 | 41008 | Offshore | 31.9823 | -80.7578 | 2022-01-06 01:24:54
WAN HAI 721 | 563130400 | 14.8 | 8.5 | Two-way Transit | 49.33 | 1 | 148 | 997 | 131 | Post-Panamax | 70 | 142 | 141 | Outbound | 289 | 13.42 | 41008 | Nearshore | 32.0121 | -80.8005 | 2022-01-06 01:24:54
MSC GIULIA | 255805869 | 15.7 | 8.5 | One-way Transit | 26.17 | 0 | 157 | 981 | 157 | Post-Panamax | 74 | 118 | 118 | Outbound | 289 | 13.42 | 41008 | Offshore | 31.9801 | -80.7529 | 2022-01-06 01:25:59
WAN HAI 721 | 563130400 | 14.9 | 8.5 | Two-way Transit | 43.67 | 0 | 131 | 997 | 131 | Post-Panamax | 70 | 141 | 141 | Outbound | 289 | 13.42 | 41008 | Nearshore | 32.0087 | -80.7973 | 2022-01-06 01:26:00
WAN HAI 721 | 563130400 | 14.9 | 8.5 | Two-way Transit | 49.33 | 1 | 148 | 997 | 131 | Post-Panamax | 70 | 142 | 141 | Outbound | 289 | 13.42 | 41008 | Nearshore | 32.0063 | -80.7951 | 2022-01-06 01:26:41
MSC GIULIA | 255805869 | 15.3 | 8.5 | One-way Transit | 26.17 | 0 | 157 | 981 | 157 | Post-Panamax | 74 | 119 | 119 | Outbound | 289 | 13.42 | 41008 | Offshore | 31.9781 | -80.7485 | 2022-01-06 01:26:59
WAN HAI 721 | 563130400 | 14.9 | 8.5 | Two-way Transit | 43.67 | 0 | 131 | 997 | 131 | Post-Panamax | 70 | 141 | 141 | Outbound | 289 | 13.42 | 41008 | Nearshore | 32.0031 | -80.7922 | 2022-01-06 01:27:41
MSC GIULIA | 255805869 | 14.6 | 8.5 | One-way Transit | 29 | 1 | 174 | 981 | 157 | Post-Panamax | 74 | 119 | 118 | Outbound | 289 | 13.42 | 41008 | Offshore | 31.9761 | -80.7442 | 2022-01-06 01:27:59
MSC GIULIA | 255805869 | 14.2 | 8.5 | One-way Transit | 29 | 1 | 174 | 981 | 157 | Post-Panamax | 74 | 118 | 119 | Outbound | 289 | 13.42 | 41008 | Offshore | 31.975 | -80.742 | 2022-01-06 01:28:30
WAN HAI 721 | 563130400 | 14.9 | 8.5 | Two-way Transit | 49.33 | 1 | 148 | 997 | 131 | Post-Panamax | 70 | 142 | 141 | Outbound | 289 | 13.42 | 41008 | Nearshore | 31.9999 | -80.7892 | 2022-01-06 01:28:42
MSC GIULIA | 255805869 | 13.5 | 8.5 | One-way Transit | 29 | 1 | 174 | 981 | 157 | Post-Panamax | 74 | 118 | 119 | Outbound | 289 | 13.42 | 41008 | Offshore | 31.973 | -80.7377 | 2022-01-06 01:29:36
WAN HAI 721 | 563130400 | 15 | 8.5 | Two-way Transit | 43.67 | 0 | 131 | 997 | 131 | Post-Panamax | 70 | 118 | 118 | Outbound | 289 | 13.42 | 41008 | Offshore | 31.9897 | -80.7746 | 2022-01-06 01:32:42
WAN HAI 721 | 563130400 | 15 | 8.5 | Two-way Transit | 49.33 | 1 | 148 | 997 | 131 | Post-Panamax | 70 | 119 | 118 | Outbound | 289 | 13.42 | 41008 | Offshore | 31.9888 | -80.7727 | 2022-01-06 01:33:12
WAN HAI 721 | 563130400 | 15.1 | 8.5 | Two-way Transit | 43.67 | 0 | 131 | 997 | 131 | Post-Panamax | 70 | 118 | 118 | Outbound | 289 | 13.42 | 41008 | Offshore | 31.9852 | -80.765 | 2022-01-06 01:35:00
WAN HAI 721 | 563130400 | 15 | 8.5 | Two-way Transit | 49.33 | 1 | 148 | 997 | 131 | Post-Panamax | 70 | 119 | 118 | Outbound | 289 | 13.42 | 41008 | Offshore | 31.9833 | -80.7609 | 2022-01-06 01:36:00
WAN HAI 721 | 563130400 | 14.9 | 8.5 | Two-way Transit | 43.67 | 0 | 131 | 997 | 131 | Post-Panamax | 70 | 118 | 118 | Outbound | 289 | 13.42 | 41008 | Offshore | 31.9819 | -80.7579 | 2022-01-06 01:36:42
WAN HAI 721 | 563130400 | 14.2 | 8.5 | Two-way Transit | 49.33 | 1 | 148 | 997 | 131 | Post-Panamax | 70 | 118 | 117 | Outbound | 289 | 13.42 | 41008 | Offshore | 31.9796 | -80.7531 | 2022-01-06 01:38:00
WAN HAI 721 | 563130400 | 13.9 | 8.5 | Two-way Transit | 43.67 | 0 | 131 | 997 | 131 | Post-Panamax | 70 | 118 | 118 | Outbound | 289 | 13.42 | 41008 | Offshore | 31.9786 | -80.7509 | 2022-01-06 01:38:36
MSC ELODIE | 255806494 | 15.1 | 8.5 | Two-way Transit | 58 | 1 | 174 | 984 | 157 | Post-Panamax | 71 | 300 | 299 | Inbound | 289 | 13.42 | 41008 | Offshore | 31.974 | -80.7383 | 2022-01-06 01:39:48
WAN HAI 721 | 563130400 | 13.3 | 8.5 | Two-way Transit | 43.67 | 0 | 131 | 997 | 131 | Post-Panamax | 70 | 118 | 118 | Outbound | 289 | 13.42 | 41008 | Offshore | 31.9766 | -80.7466 | 2022-01-06 01:39:48
WAN HAI 721 | 563130400 | 12.9 | 8.5 | Two-way Transit | 61 | 3 | 183 | 997 | 131 | Post-Panamax | 70 | 119 | 116 | Outbound | 289 | 13.42 | 41008 | Offshore | 31.9749 | -80.7432 | 2022-01-06 01:40:48
MSC ELODIE | 255806494 | 15.3 | 8.5 | Two-way Transit | 58 | 1 | 174 | 984 | 157 | Post-Panamax | 71 | 299 | 298 | Inbound | 289 | 13.42 | 41008 | Offshore | 31.9761 | -80.7426 | 2022-01-06 01:40:49
WAN HAI 721 | 563130400 | 12.6 | 8.5 | One-way Transit | 21.83 | 0 | 131 | 997 | 131 | Post-Panamax | 70 | 115 | 115 | Outbound | 289 | 13.42 | 41008 | Offshore | 31.9737 | -80.7402 | 2022-01-06 01:41:40
MSC ELODIE | 255806494 | 15.2 | 8.5 | One-way Transit | 26.17 | 0 | 157 | 984 | 157 | Post-Panamax | 71 | 296 | 296 | Inbound | 289 | 13.42 | 41008 | Offshore | 31.9782 | -80.7475 | 2022-01-06 01:41:55
WAN HAI 721 | 563130400 | 12.4 | 8.5 | One-way Transit | 30.5 | 3 | 183 | 997 | 131 | Post-Panamax | 70 | 116 | 113 | Outbound | 289 | 13.42 | 41008 | Offshore | 31.9727 | -80.7379 | 2022-01-06 01:42:18
MSC ELODIE | 255806494 | 15.2 | 8.5 | One-way Transit | 26.17 | 0 | 157 | 984 | 157 | Post-Panamax | 71 | 295 | 295 | Inbound | 289 | 13.42 | 41008 | Offshore | 31.98 | -80.7521 | 2022-01-06 01:42:55
MSC ELODIE | 255806494 | 15.2 | 8.5 | One-way Transit | 29 | 1 | 174 | 984 | 157 | Post-Panamax | 71 | 297 | 298 | Inbound | 289 | 13.42 | 41008 | Offshore | 31.9819 | -80.7565 | 2022-01-06 01:43:55
MSC ELODIE | 255806494 | 15.2 | 8.5 | One-way Transit | 29 | 1 | 174 | 984 | 157 | Post-Panamax | 71 | 297 | 298 | Inbound | 289 | 13.42 | 41008 | Offshore | 31.983 | -80.7591 | 2022-01-06 01:44:31
MSC ELODIE | 255806494 | 15.2 | 8.5 | One-way Transit | 26.17 | 0 | 157 | 984 | 157 | Post-Panamax | 71 | 298 | 298 | Inbound | 289 | 13.42 | 41008 | Offshore | 31.9852 | -80.764 | 2022-01-06 01:45:37
MSC ELODIE | 255806494 | 15.1 | 8.5 | One-way Transit | 31.83 | 2 | 191 | 984 | 157 | Post-Panamax | 71 | 297 | 299 | Inbound | 289 | 13.42 | 41008 | Offshore | 31.9871 | -80.7684 | 2022-01-06 01:46:37
MSC ELODIE | 255806494 | 15.2 | 8.5 | One-way Transit | 29 | 1 | 174 | 984 | 157 | Post-Panamax | 71 | 300 | 299 | Inbound | 289 | 13.42 | 41008 | Offshore | 31.9894 | -80.7731 | 2022-01-06 01:47:42
MSC ELODIE | 255806494 | 15.3 | 8.5 | One-way Transit | 29 | 1 | 174 | 984 | 157 | Post-Panamax | 71 | 300 | 299 | Inbound | 289 | 13.42 | 41008 | Offshore | 31.9915 | -80.7774 | 2022-01-06 01:48:42
MSC ELODIE | 255806494 | 15 | 8.5 | One-way Transit | 29 | 1 | 174 | 984 | 157 | Post-Panamax | 71 | 322 | 323 | Inbound | 289 | 13.42 | 41008 | Nearshore | 31.9992 | -80.789 | 2022-01-06 01:51:42
MSC ELODIE | 255806494 | 14.9 | 8.5 | One-way Transit | 26.17 | 0 | 157 | 984 | 157 | Post-Panamax | 71 | 322 | 322 | Inbound | 289 | 13.42 | 41008 | Nearshore | 32.0026 | -80.792 | 2022-01-06 01:52:42
MSC ELODIE | 255806494 | 14.9 | 8.5 | One-way Transit | 29 | 1 | 174 | 984 | 157 | Post-Panamax | 71 | 323 | 322 | Inbound | 289 | 13.42 | 41008 | Nearshore | 32.0058 | -80.795 | 2022-01-06 01:53:42
MSC ELODIE | 255806494 | 15 | 8.5 | One-way Transit | 26.17 | 0 | 157 | 984 | 157 | Post-Panamax | 71 | 322 | 322 | Inbound | 289 | 13.42 | 41008 | Nearshore | 32.0091 | -80.7979 | 2022-01-06 01:54:42
MSC ELODIE | 255806494 | 15.2 | 8.5 | One-way Transit | 26.17 | 0 | 157 | 984 | 157 | Post-Panamax | 71 | 323 | 323 | Inbound | 289 | 13.42 | 41008 | Nearshore | 32.0125 | -80.8009 | 2022-01-06 01:55:42
MSC ELODIE | 255806494 | 15.3 | 8.5 | One-way Transit | 29 | 1 | 174 | 984 | 157 | Post-Panamax | 71 | 324 | 323 | Inbound | 289 | 13.42 | 41008 | Nearshore | 32.0158 | -80.8038 | 2022-01-06 01:56:42
MSC ELODIE | 255806494 | 15.4 | 8.5 | One-way Transit | 26.17 | 0 | 157 | 984 | 157 | Post-Panamax | 71 | 323 | 323 | Inbound | 289 | 13.42 | 41008 | Nearshore | 32.0193 | -80.8069 | 2022-01-06 01:57:42
MSC ELODIE | 255806494 | 15.5 | 8.5 | One-way Transit | 31.83 | 2 | 191 | 984 | 157 | Post-Panamax | 71 | 322 | 320 | Inbound | 289 | 13.42 | 41008 | Nearshore | 32.0228 | -80.81 | 2022-01-06 01:58:43
MSC ELODIE | 255806494 | 15.7 | 8.5 | One-way Transit | 29 | 1 | 174 | 984 | 157 | Post-Panamax | 71 | 321 | 320 | Inbound | 289 | 13.42 | 41008 | Nearshore | 32.0265 | -80.8135 | 2022-01-06 01:59:49
HOEGH SEOUL | 257496000 | 15.7 | 5.82 | One-way Transit | 28.33 | 5 | 170 | 748 | 105 | Panamax | 70 | 136 | 141 | Outbound | 311 | 13.42 | 41008 | Nearshore | 32.0279 | -80.8143 | 2022-01-06 05:18:39
HOEGH SEOUL | 257496000 | 15.6 | 5.82 | One-way Transit | 21.83 | 2 | 131 | 748 | 105 | Panamax | 70 | 141 | 143 | Outbound | 311 | 13.42 | 41008 | Nearshore | 32.0241 | -80.8108 | 2022-01-06 05:19:47
HOEGH SEOUL | 257496000 | 15.7 | 6.26 | One-way Transit | 19.67 | 1 | 118 | 748 | 105 | Panamax | 70 | 143 | 144 | Outbound | 290 | 8.95 | 41008 | Nearshore | 32.0203 | -80.8075 | 2022-01-06 05:20:52
HOEGH SEOUL | 257496000 | 15.8 | 6.26 | One-way Transit | 19.67 | 1 | 118 | 748 | 105 | Panamax | 70 | 143 | 144 | Outbound | 290 | 8.95 | 41008 | Nearshore | 32.0164 | -80.8041 | 2022-01-06 05:21:58
HOEGH SEOUL | 257496000 | 15.9 | 6.26 | One-way Transit | 19.67 | 1 | 118 | 748 | 105 | Panamax | 70 | 143 | 144 | Outbound | 290 | 8.95 | 41008 | Nearshore | 32.0146 | -80.8025 | 2022-01-06 05:22:28
HOEGH SEOUL | 257496000 | 15.9 | 6.26 | One-way Transit | 21.83 | 2 | 131 | 748 | 105 | Panamax | 70 | 143 | 145 | Outbound | 290 | 8.95 | 41008 | Nearshore | 32.0106 | -80.799 | 2022-01-06 05:23:34
HOEGH SEOUL | 257496000 | 15.8 | 6.26 | One-way Transit | 19.67 | 1 | 118 | 748 | 105 | Panamax | 70 | 143 | 144 | Outbound | 290 | 8.95 | 41008 | Nearshore | 32.0068 | -80.7956 | 2022-01-06 05:24:41
HOEGH SEOUL | 257496000 | 15.8 | 6.26 | One-way Transit | 21.83 | 2 | 131 | 748 | 105 | Panamax | 70 | 143 | 145 | Outbound | 290 | 8.95 | 41008 | Nearshore | 32.0028 | -80.7922 | 2022-01-06 05:25:46
HOEGH SEOUL | 257496000 | 15.6 | 6.26 | One-way Transit | 19.67 | 1 | 118 | 748 | 105 | Panamax | 70 | 140 | 141 | Outbound | 290 | 8.95 | 41008 | Nearshore | 31.9994 | -80.789 | 2022-01-06 05:26:46
HOEGH SEOUL | 257496000 | 14.6 | 6.26 | One-way Transit | 19.67 | 1 | 118 | 748 | 105 | Panamax | 70 | 118 | 119 | Outbound | 290 | 8.95 | 41008 | Offshore | 31.9912 | -80.7767 | 2022-01-06 05:29:59
HOEGH SEOUL | 257496000 | 14.5 | 6.26 | One-way Transit | 21.83 | 2 | 131 | 748 | 105 | Panamax | 70 | 118 | 120 | Outbound | 290 | 8.95 | 41008 | Offshore | 31.9901 | -80.7744 | 2022-01-06 05:30:34
HOEGH SEOUL | 257496000 | 13.8 | 6.26 | One-way Transit | 19.67 | 1 | 118 | 748 | 105 | Panamax | 70 | 119 | 120 | Outbound | 290 | 8.95 | 41008 | Offshore | 31.9877 | -80.7694 | 2022-01-06 05:31:47
HOEGH SEOUL | 257496000 | 13.2 | 6.26 | One-way Transit | 19.67 | 1 | 118 | 748 | 105 | Panamax | 70 | 118 | 119 | Outbound | 290 | 8.95 | 41008 | Offshore | 31.9858 | -80.7653 | 2022-01-06 05:32:52
HOEGH SEOUL | 257496000 | 12.8 | 6.26 | One-way Transit | 19.67 | 1 | 118 | 748 | 105 | Panamax | 70 | 118 | 119 | Outbound | 290 | 8.95 | 41008 | Offshore | 31.9839 | -80.7611 | 2022-01-06 05:33:59
HOEGH SEOUL | 257496000 | 12.6 | 6.26 | One-way Transit | 19.67 | 1 | 118 | 748 | 105 | Panamax | 70 | 118 | 119 | Outbound | 290 | 8.95 | 41008 | Offshore | 31.9829 | -80.7589 | 2022-01-06 05:34:34
HOEGH SEOUL | 257496000 | 12.3 | 6.26 | One-way Transit | 19.67 | 1 | 118 | 748 | 105 | Panamax | 70 | 118 | 119 | Outbound | 290 | 8.95 | 41008 | Offshore | 31.981 | -80.7549 | 2022-01-06 05:35:43
HOEGH SEOUL | 257496000 | 12 | 6.26 | One-way Transit | 19.67 | 1 | 118 | 748 | 105 | Panamax | 70 | 118 | 119 | Outbound | 290 | 8.95 | 41008 | Offshore | 31.9791 | -80.7507 | 2022-01-06 05:36:55
HOEGH SEOUL | 257496000 | 11.7 | 6.26 | One-way Transit | 21.83 | 2 | 131 | 748 | 105 | Panamax | 70 | 118 | 120 | Outbound | 290 | 8.95 | 41008 | Offshore | 31.976 | -80.7439 | 2022-01-06 05:38:55
HOEGH SEOUL | 257496000 | 11.6 | 6.26 | One-way Transit | 19.67 | 1 | 118 | 748 | 105 | Panamax | 70 | 118 | 119 | Outbound | 290 | 8.95 | 41008 | Offshore | 31.975 | -80.7418 | 2022-01-06 05:39:34
HOEGH SEOUL | 257496000 | 11.5 | 6.26 | One-way Transit | 21.83 | 2 | 131 | 748 | 105 | Panamax | 70 | 118 | 120 | Outbound | 290 | 8.95 | 41008 | Offshore | 31.9729 | -80.7374 | 2022-01-06 05:40:54
MAERSK SENTOSA | 369246000 | 14.9 | 4.47 | One-way Transit | 24.83 | 1 | 149 | 1046 | 131 | Post-Panamax | 70 | 143 | 142 | Outbound | 291 | 6.71 | 41008 | Nearshore | 32.0044 | -80.7941 | 2022-01-06 08:01:47
MAERSK SENTOSA | 369246000 | 14.7 | 4.47 | One-way Transit | 21.83 | 0 | 131 | 1046 | 131 | Post-Panamax | 70 | 143 | 143 | Outbound | 291 | 6.71 | 41008 | Nearshore | 32.0023 | -80.7923 | 2022-01-06 08:02:24
MAERSK SENTOSA | 369246000 | 14 | 4.47 | One-way Transit | 21.83 | 0 | 131 | 1046 | 131 | Post-Panamax | 70 | 120 | 120 | Outbound | 291 | 6.71 | 41008 | Offshore | 31.9912 | -80.7765 | 2022-01-06 08:06:54
MAERSK SENTOSA | 369246000 | 14.1 | 4.47 | One-way Transit | 24.83 | 1 | 149 | 1046 | 131 | Post-Panamax | 70 | 120 | 121 | Outbound | 291 | 6.71 | 41008 | Offshore | 31.9892 | -80.7725 | 2022-01-06 08:07:54
MAERSK SENTOSA | 369246000 | 13.5 | 4.47 | One-way Transit | 21.83 | 0 | 131 | 1046 | 131 | Post-Panamax | 70 | 119 | 119 | Outbound | 291 | 6.71 | 41008 | Offshore | 31.9873 | -80.7687 | 2022-01-06 08:08:54
MAERSK SENTOSA | 369246000 | 12.9 | 4.47 | One-way Transit | 21.83 | 0 | 131 | 1046 | 131 | Post-Panamax | 70 | 118 | 118 | Outbound | 291 | 6.71 | 41008 | Offshore | 31.9855 | -80.765 | 2022-01-06 08:09:54
MAERSK SENTOSA | 369246000 | 12.4 | 4.47 | One-way Transit | 24.83 | 1 | 149 | 1046 | 131 | Post-Panamax | 70 | 118 | 119 | Outbound | 291 | 6.71 | 41008 | Offshore | 31.9838 | -80.7613 | 2022-01-06 08:10:54
MAERSK SENTOSA | 369246000 | 11.7 | 4.47 | One-way Transit | 21.83 | 0 | 131 | 1046 | 131 | Post-Panamax | 70 | 118 | 118 | Outbound | 291 | 6.71 | 41008 | Offshore | 31.9822 | -80.7575 | 2022-01-06 08:12:00
MAERSK SENTOSA | 369246000 | 11.4 | 4.47 | One-way Transit | 21.83 | 0 | 131 | 1046 | 131 | Post-Panamax | 70 | 118 | 118 | Outbound | 291 | 6.71 | 41008 | Offshore | 31.9813 | -80.7558 | 2022-01-06 08:12:31
MAERSK SENTOSA | 369246000 | 10.8 | 4.47 | One-way Transit | 24.83 | 1 | 149 | 1046 | 131 | Post-Panamax | 70 | 118 | 119 | Outbound | 291 | 6.71 | 41008 | Offshore | 31.9797 | -80.752 | 2022-01-06 08:13:42
MAERSK SENTOSA | 369246000 | 10.4 | 4.47 | One-way Transit | 24.83 | 1 | 149 | 1046 | 131 | Post-Panamax | 70 | 119 | 118 | Outbound | 291 | 6.71 | 41008 | Offshore | 31.9783 | -80.749 | 2022-01-06 08:14:42
MAERSK SENTOSA | 369246000 | 10 | 4.47 | One-way Transit | 24.83 | 1 | 149 | 1046 | 131 | Post-Panamax | 70 | 119 | 118 | Outbound | 291 | 6.71 | 41008 | Offshore | 31.9768 | -80.746 | 2022-01-06 08:15:42
MAERSK SENTOSA | 369246000 | 9.7 | 4.47 | One-way Transit | 24.83 | 1 | 149 | 1046 | 131 | Post-Panamax | 70 | 118 | 117 | Outbound | 291 | 6.71 | 41008 | Offshore | 31.9757 | -80.7433 | 2022-01-06 08:16:42
MAERSK SENTOSA | 369246000 | 9.4 | 4.47 | One-way Transit | 24.83 | 1 | 149 | 1046 | 131 | Post-Panamax | 70 | 118 | 117 | Outbound | 291 | 6.71 | 41008 | Offshore | 31.9742 | -80.74 | 2022-01-06 08:17:53
MAERSK SENTOSA | 369246000 | 9.3 | 4.47 | One-way Transit | 24.83 | 1 | 149 | 1046 | 131 | Post-Panamax | 70 | 118 | 117 | Outbound | 291 | 6.71 | 41008 | Offshore | 31.9733 | -80.7383 | 2022-01-06 08:18:32
BILBAO KNUTSEN | 224606000 | 11.8 | 9.84 | One-way Transit | 23 | 0 | 138 | 932 | 138 | Panamax | 81 | 298 | 298 | Inbound | 304 | 13.42 | 41008 | Offshore | 31.9742 | -80.7396 | 2022-01-06 10:34:50
BILBAO KNUTSEN | 224606000 | 11.8 | 9.84 | One-way Transit | 23 | 0 | 138 | 932 | 138 | Panamax | 81 | 298 | 298 | Inbound | 304 | 13.42 | 41008 | Offshore | 31.9749 | -80.7414 | 2022-01-06 10:35:20
BILBAO KNUTSEN | 224606000 | 11.9 | 9.84 | One-way Transit | 23 | 0 | 138 | 932 | 138 | Panamax | 81 | 298 | 298 | Inbound | 304 | 13.42 | 41008 | Offshore | 31.9773 | -80.7466 | 2022-01-06 10:36:50
BILBAO KNUTSEN | 224606000 | 12 | 9.84 | One-way Transit | 23 | 0 | 138 | 932 | 138 | Panamax | 81 | 298 | 298 | Inbound | 304 | 13.42 | 41008 | Offshore | 31.9799 | -80.7523 | 2022-01-06 10:38:30
BILBAO KNUTSEN | 224606000 | 12 | 9.84 | One-way Transit | 23 | 0 | 138 | 932 | 138 | Panamax | 81 | 298 | 298 | Inbound | 304 | 13.42 | 41008 | Offshore | 31.982 | -80.7569 | 2022-01-06 10:39:49
BILBAO KNUTSEN | 224606000 | 12 | 9.84 | One-way Transit | 23 | 0 | 138 | 932 | 138 | Panamax | 81 | 298 | 298 | Inbound | 304 | 13.42 | 41008 | Offshore | 31.9831 | -80.7593 | 2022-01-06 10:40:30
BILBAO KNUTSEN | 224606000 | 12.1 | 9.84 | One-way Transit | 23 | 0 | 138 | 932 | 138 | Panamax | 81 | 298 | 298 | Inbound | 304 | 13.42 | 41008 | Offshore | 31.9852 | -80.7639 | 2022-01-06 10:41:49
BILBAO KNUTSEN | 224606000 | 12.2 | 9.84 | One-way Transit | 23 | 0 | 138 | 932 | 138 | Panamax | 81 | 298 | 298 | Inbound | 304 | 13.42 | 41008 | Offshore | 31.9863 | -80.7663 | 2022-01-06 10:42:30
BILBAO KNUTSEN | 224606000 | 12.2 | 9.84 | One-way Transit | 23 | 0 | 138 | 932 | 138 | Panamax | 81 | 298 | 298 | Inbound | 304 | 13.42 | 41008 | Offshore | 31.9884 | -80.771 | 2022-01-06 10:43:49
BILBAO KNUTSEN | 224606000 | 12.3 | 9.84 | One-way Transit | 23 | 0 | 138 | 932 | 138 | Panamax | 81 | 297 | 297 | Inbound | 304 | 13.42 | 41008 | Offshore | 31.9895 | -80.7734 | 2022-01-06 10:44:30
BILBAO KNUTSEN | 224606000 | 11.9 | 9.84 | One-way Transit | 25.67 | 1 | 154 | 932 | 138 | Panamax | 81 | 320 | 321 | Inbound | 304 | 13.42 | 41008 | Nearshore | 32.0004 | -80.79 | 2022-01-06 10:49:50
BILBAO KNUTSEN | 224606000 | 11.8 | 9.84 | One-way Transit | 23 | 0 | 138 | 932 | 138 | Panamax | 81 | 323 | 323 | Inbound | 304 | 13.42 | 41008 | Nearshore | 32.003 | -80.7924 | 2022-01-06 10:50:50
BILBAO KNUTSEN | 224606000 | 11.9 | 9.84 | One-way Transit | 25.67 | 1 | 154 | 932 | 138 | Panamax | 81 | 322 | 323 | Inbound | 304 | 13.42 | 41008 | Nearshore | 32.0042 | -80.7936 | 2022-01-06 10:51:20
BILBAO KNUTSEN | 224606000 | 11.9 | 9.84 | One-way Transit | 25.67 | 1 | 154 | 932 | 138 | Panamax | 81 | 322 | 323 | Inbound | 304 | 13.42 | 41008 | Nearshore | 32.0082 | -80.7971 | 2022-01-06 10:52:49
BILBAO KNUTSEN | 224606000 | 11.9 | 9.84 | One-way Transit | 25.67 | 1 | 154 | 932 | 138 | Panamax | 81 | 323 | 322 | Inbound | 304 | 13.42 | 41008 | Nearshore | 32.0113 | -80.7999 | 2022-01-06 10:54:00
BILBAO KNUTSEN | 224606000 | 11.9 | 9.84 | One-way Transit | 23 | 0 | 138 | 932 | 138 | Panamax | 81 | 323 | 323 | Inbound | 304 | 13.42 | 41008 | Nearshore | 32.014 | -80.8023 | 2022-01-06 10:55:00
BILBAO KNUTSEN | 224606000 | 12 | 9.84 | One-way Transit | 23 | 0 | 138 | 932 | 138 | Panamax | 81 | 323 | 323 | Inbound | 304 | 13.42 | 41008 | Nearshore | 32.0167 | -80.8047 | 2022-01-06 10:56:00
BILBAO KNUTSEN | 224606000 | 12 | 9.84 | One-way Transit | 28.33 | 2 | 170 | 932 | 138 | Panamax | 81 | 324 | 322 | Inbound | 304 | 13.42 | 41008 | Nearshore | 32.0194 | -80.807 | 2022-01-06 10:57:00
BILBAO KNUTSEN | 224606000 | 12 | 9.84 | One-way Transit | 25.67 | 1 | 154 | 932 | 138 | Panamax | 81 | 322 | 321 | Inbound | 304 | 13.42 | 41008 | Nearshore | 32.0208 | -80.8082 | 2022-01-06 10:57:31
BILBAO KNUTSEN | 224606000 | 12 | 9.84 | One-way Transit | 23 | 0 | 138 | 932 | 138 | Panamax | 81 | 321 | 321 | Inbound | 304 | 13.42 | 41008 | Nearshore | 32.0238 | -80.8111 | 2022-01-06 10:58:40
BILBAO KNUTSEN | 224606000 | 12.2 | 9.84 | One-way Transit | 23 | 0 | 138 | 932 | 138 | Panamax | 81 | 321 | 321 | Inbound | 304 | 13.42 | 41008 | Nearshore | 32.0269 | -80.814 | 2022-01-06 10:59:50
CMA CGM CORTE REAL | 215154000 | 13.7 | 18.57 | One-way Transit | 32 | 1 | 192 | 1200 | 171 | Post-Panamax | 71 | 134 | 135 | Outbound | 56 | 24.61 | 41008 | Nearshore | 32.0283 | -80.816 | 2022-01-05 02:37:34
CMA CGM CORTE REAL | 215154000 | 13.9 | 18.57 | One-way Transit | 32 | 1 | 192 | 1200 | 171 | Post-Panamax | 71 | 141 | 140 | Outbound | 56 | 24.61 | 41008 | Nearshore | 32.025 | -80.8125 | 2022-01-05 02:38:44
CMA CGM CORTE REAL | 215154000 | 13.8 | 18.57 | One-way Transit | 28.5 | 0 | 171 | 1200 | 171 | Post-Panamax | 71 | 141 | 141 | Outbound | 56 | 24.61 | 41008 | Nearshore | 32.0215 | -80.8092 | 2022-01-05 02:39:53
CMA CGM CORTE REAL | 215154000 | 14 | 18.57 | One-way Transit | 28.5 | 0 | 171 | 1200 | 171 | Post-Panamax | 71 | 142 | 142 | Outbound | 56 | 24.61 | 41008 | Nearshore | 32.0183 | -80.8063 | 2022-01-05 02:40:56
CMA CGM CORTE REAL | 215154000 | 14.2 | 18.57 | One-way Transit | 28.5 | 0 | 171 | 1200 | 171 | Post-Panamax | 71 | 142 | 142 | Outbound | 56 | 24.61 | 41008 | Nearshore | 32.0149 | -80.8033 | 2022-01-05 02:42:01
CMA CGM CORTE REAL | 215154000 | 14.1 | 18.57 | One-way Transit | 32 | 1 | 192 | 1200 | 171 | Post-Panamax | 71 | 143 | 142 | Outbound | 56 | 24.61 | 41008 | Nearshore | 32.013 | -80.8016 | 2022-01-05 02:42:37
CMA CGM CORTE REAL | 215154000 | 14.1 | 18.57 | One-way Transit | 32 | 1 | 192 | 1200 | 171 | Post-Panamax | 71 | 142 | 141 | Outbound | 56 | 24.61 | 41008 | Nearshore | 32.01 | -80.7988 | 2022-01-05 02:43:37
CMA CGM CORTE REAL | 215154000 | 14.2 | 18.57 | One-way Transit | 28.5 | 0 | 171 | 1200 | 171 | Post-Panamax | 71 | 141 | 141 | Outbound | 56 | 24.61 | 41008 | Nearshore | 32.0069 | -80.796 | 2022-01-05 02:44:37
CMA CGM CORTE REAL | 215154000 | 14 | 18.57 | One-way Transit | 32 | 1 | 192 | 1200 | 171 | Post-Panamax | 71 | 142 | 141 | Outbound | 56 | 24.61 | 41008 | Nearshore | 32.0032 | -80.7926 | 2022-01-05 02:45:50
CMA CGM CORTE REAL | 215154000 | 14 | 18.57 | One-way Transit | 32 | 1 | 192 | 1200 | 171 | Post-Panamax | 71 | 142 | 141 | Outbound | 56 | 24.61 | 41008 | Nearshore | 32.0001 | -80.7897 | 2022-01-05 02:46:50
CMA CGM CORTE REAL | 215154000 | 14 | 18.57 | One-way Transit | 32 | 1 | 192 | 1200 | 171 | Post-Panamax | 71 | 120 | 119 | Outbound | 56 | 24.61 | 41008 | Offshore | 31.9911 | -80.7766 | 2022-01-05 02:50:31
CMA CGM CORTE REAL | 215154000 | 14.1 | 18.57 | One-way Transit | 35.5 | 2 | 213 | 1200 | 171 | Post-Panamax | 71 | 120 | 118 | Outbound | 56 | 24.61 | 41008 | Offshore | 31.989 | -80.7723 | 2022-01-05 02:51:37
CMA CGM CORTE REAL | 215154000 | 14.2 | 18.57 | One-way Transit | 32 | 1 | 192 | 1200 | 171 | Post-Panamax | 71 | 119 | 118 | Outbound | 56 | 24.61 | 41008 | Offshore | 31.9869 | -80.7678 | 2022-01-05 02:52:43
CMA CGM CORTE REAL | 215154000 | 14.2 | 18.57 | One-way Transit | 35.5 | 2 | 213 | 1200 | 171 | Post-Panamax | 71 | 119 | 117 | Outbound | 56 | 24.61 | 41008 | Offshore | 31.9849 | -80.7634 | 2022-01-05 02:53:49
CMA CGM CORTE REAL | 215154000 | 14.3 | 18.57 | One-way Transit | 32 | 1 | 192 | 1200 | 171 | Post-Panamax | 71 | 118 | 117 | Outbound | 56 | 24.61 | 41008 | Offshore | 31.983 | -80.7592 | 2022-01-05 02:54:49
CMA CGM CORTE REAL | 215154000 | 14.4 | 18.57 | One-way Transit | 32 | 1 | 192 | 1200 | 171 | Post-Panamax | 71 | 118 | 117 | Outbound | 56 | 24.61 | 41008 | Offshore | 31.9809 | -80.7546 | 2022-01-05 02:55:55
CMA CGM CORTE REAL | 215154000 | 14.5 | 18.57 | One-way Transit | 32 | 1 | 192 | 1200 | 171 | Post-Panamax | 71 | 118 | 117 | Outbound | 56 | 24.61 | 41008 | Offshore | 31.979 | -80.7504 | 2022-01-05 02:56:55
CMA CGM CORTE REAL | 215154000 | 14.6 | 18.57 | One-way Transit | 32 | 1 | 192 | 1200 | 171 | Post-Panamax | 71 | 118 | 117 | Outbound | 56 | 24.61 | 41008 | Offshore | 31.9771 | -80.7462 | 2022-01-05 02:57:55
CMA CGM CORTE REAL | 215154000 | 14.6 | 18.57 | One-way Transit | 32 | 1 | 192 | 1200 | 171 | Post-Panamax | 71 | 118 | 117 | Outbound | 56 | 24.61 | 41008 | Offshore | 31.976 | -80.7437 | 2022-01-05 02:58:31
CMA CGM CORTE REAL | 215154000 | 14.5 | 18.57 | One-way Transit | 28.5 | 0 | 171 | 1200 | 171 | Post-Panamax | 71 | 117 | 117 | Outbound | 56 | 24.61 | 41008 | Offshore | 31.9741 | -80.7395 | 2022-01-05 02:59:32
TITANIA | 248225000 | 16.3 | 17.45 | One-way Transit | 19.67 | 1 | 118 | 758 | 105 | Panamax | 70 | 140 | 139 | Outbound | 56 | 22.37 | 41008 | Nearshore | 32.0262 | -80.8134 | 2022-01-05 03:37:48
TITANIA | 248225000 | 15.6 | 17.45 | One-way Transit | 24.17 | 3 | 145 | 758 | 105 | Panamax | 70 | 142 | 139 | Outbound | 56 | 22.37 | 41008 | Nearshore | 32.0227 | -80.8101 | 2022-01-05 03:38:48
TITANIA | 248225000 | 15.1 | 17.45 | One-way Transit | 19.67 | 1 | 118 | 758 | 105 | Panamax | 70 | 141 | 140 | Outbound | 56 | 22.37 | 41008 | Nearshore | 32.0194 | -80.807 | 2022-01-05 03:39:48
TITANIA | 248225000 | 15 | 17.45 | One-way Transit | 19.67 | 1 | 118 | 758 | 105 | Panamax | 70 | 141 | 140 | Outbound | 56 | 22.37 | 41008 | Nearshore | 32.017 | -80.8048 | 2022-01-05 03:40:31
TITANIA | 248225000 | 14.7 | 17.45 | One-way Transit | 21.83 | 2 | 131 | 758 | 105 | Panamax | 70 | 142 | 140 | Outbound | 56 | 22.37 | 41008 | Nearshore | 32.0132 | -80.8012 | 2022-01-05 03:41:42
TITANIA | 248225000 | 14.4 | 17.45 | One-way Transit | 21.83 | 2 | 131 | 758 | 105 | Panamax | 70 | 142 | 140 | Outbound | 56 | 22.37 | 41008 | Nearshore | 32.01 | -80.7984 | 2022-01-05 03:42:42
TITANIA | 248225000 | 14.3 | 17.45 | One-way Transit | 21.83 | 2 | 131 | 758 | 105 | Panamax | 70 | 143 | 141 | Outbound | 56 | 22.37 | 41008 | Nearshore | 32.0065 | -80.7952 | 2022-01-05 03:43:49
TITANIA | 248225000 | 14.2 | 17.45 | One-way Transit | 19.67 | 1 | 118 | 758 | 105 | Panamax | 70 | 142 | 141 | Outbound | 56 | 22.37 | 41008 | Nearshore | 32.003 | -80.7921 | 2022-01-05 03:44:55
TITANIA | 248225000 | 14.7 | 17.45 | One-way Transit | 19.67 | 1 | 118 | 758 | 105 | Panamax | 70 | 142 | 141 | Outbound | 56 | 22.37 | 41008 | Nearshore | 32.001 | -80.7904 | 2022-01-05 03:45:31
TITANIA | 248225000 | 15.3 | 17.45 | One-way Transit | 21.83 | 2 | 131 | 758 | 105 | Panamax | 70 | 118 | 116 | Outbound | 56 | 22.37 | 41008 | Offshore | 31.9916 | -80.778 | 2022-01-05 03:48:55
TITANIA | 248225000 | 15.3 | 17.45 | One-way Transit | 24.17 | 3 | 145 | 758 | 105 | Panamax | 70 | 118 | 115 | Outbound | 56 | 22.37 | 41008 | Offshore | 31.9903 | -80.7753 | 2022-01-05 03:49:31
TITANIA | 248225000 | 15.6 | 17.45 | One-way Transit | 24.17 | 3 | 145 | 758 | 105 | Panamax | 70 | 118 | 115 | Outbound | 56 | 22.37 | 41008 | Offshore | 31.9877 | -80.7696 | 2022-01-05 03:50:49
TITANIA | 248225000 | 15.6 | 17.45 | One-way Transit | 19.67 | 1 | 118 | 758 | 105 | Panamax | 70 | 116 | 115 | Outbound | 56 | 22.37 | 41008 | Offshore | 31.9863 | -80.7664 | 2022-01-05 03:51:31
TITANIA | 248225000 | 15.9 | 17.45 | One-way Transit | 21.83 | 2 | 131 | 758 | 105 | Panamax | 70 | 117 | 115 | Outbound | 56 | 22.37 | 41008 | Offshore | 31.9839 | -80.7609 | 2022-01-05 03:52:43
TITANIA | 248225000 | 16 | 17.45 | One-way Transit | 21.83 | 2 | 131 | 758 | 105 | Panamax | 70 | 117 | 115 | Outbound | 56 | 22.37 | 41008 | Offshore | 31.9815 | -80.7553 | 2022-01-05 03:53:54
TITANIA | 248225000 | 16 | 17.45 | One-way Transit | 24.17 | 3 | 145 | 758 | 105 | Panamax | 70 | 118 | 115 | Outbound | 56 | 22.37 | 41008 | Offshore | 31.9802 | -80.7525 | 2022-01-05 03:54:31
TITANIA | 248225000 | 16.2 | 17.45 | One-way Transit | 19.67 | 1 | 118 | 758 | 105 | Panamax | 70 | 117 | 116 | Outbound | 56 | 22.37 | 41008 | Offshore | 31.9785 | -80.7487 | 2022-01-05 03:55:19
TITANIA | 248225000 | 15.8 | 17.45 | One-way Transit | 21.83 | 2 | 131 | 758 | 105 | Panamax | 70 | 117 | 115 | Outbound | 56 | 22.37 | 41008 | Offshore | 31.9756 | -80.7422 | 2022-01-05 03:56:43
TITANIA | 248225000 | 15.1 | 17.45 | One-way Transit | 24.17 | 3 | 145 | 758 | 105 | Panamax | 70 | 120 | 117 | Outbound | 56 | 22.37 | 41008 | Offshore | 31.9733 | -80.7373 | 2022-01-05 03:57:49
GRANDE MAROCCO | 247281100 | 16.8 | 14.76 | One-way Transit | 21.5 | 2 | 129 | 692 | 105 | Panamax | 70 | 141 | 139 | Outbound | 45 | 20.13 | 41008 | Nearshore | 32.0232 | -80.8109 | 2022-01-05 04:33:52
GRANDE MAROCCO | 247281100 | 16.8 | 14.76 | One-way Transit | 23.5 | 3 | 141 | 692 | 105 | Panamax | 70 | 141 | 138 | Outbound | 45 | 20.13 | 41008 | Nearshore | 32.0215 | -80.8093 | 2022-01-05 04:34:22
GRANDE MAROCCO | 247281100 | 16.9 | 14.76 | One-way Transit | 21.5 | 2 | 129 | 692 | 105 | Panamax | 70 | 143 | 141 | Outbound | 45 | 20.13 | 41008 | Nearshore | 32.013 | -80.8015 | 2022-01-05 04:36:39
GRANDE MAROCCO | 247281100 | 17 | 14.76 | One-way Transit | 21.5 | 2 | 129 | 692 | 105 | Panamax | 70 | 119 | 117 | Outbound | 45 | 20.13 | 41008 | Offshore | 31.9752 | -80.7422 | 2022-01-05 04:50:23
SALOME | 566086000 | 12.6 | 15.66 | One-way Transit | 22.5 | 2 | 135 | 869 | 105 | Panamax | 70 | 298 | 300 | Inbound | 40 | 20.13 | 41008 | Offshore | 31.9732 | -80.7372 | 2022-01-05 05:32:34
SALOME | 566086000 | 12.8 | 15.66 | One-way Transit | 20 | 1 | 120 | 869 | 105 | Panamax | 70 | 299 | 300 | Inbound | 40 | 20.13 | 41008 | Offshore | 31.9748 | -80.7409 | 2022-01-05 05:33:34
SALOME | 566086000 | 13.1 | 15.66 | One-way Transit | 20 | 1 | 120 | 869 | 105 | Panamax | 70 | 298 | 299 | Inbound | 40 | 20.13 | 41008 | Offshore | 31.9771 | -80.7459 | 2022-01-05 05:34:54
SALOME | 566086000 | 13.2 | 15.66 | One-way Transit | 22.5 | 2 | 135 | 869 | 105 | Panamax | 70 | 298 | 300 | Inbound | 40 | 20.13 | 41008 | Offshore | 31.9789 | -80.7498 | 2022-01-05 05:35:54
SALOME | 566086000 | 13.3 | 15.66 | One-way Transit | 22.5 | 2 | 135 | 869 | 105 | Panamax | 70 | 298 | 300 | Inbound | 40 | 20.13 | 41008 | Offshore | 31.9801 | -80.7523 | 2022-01-05 05:36:34
SALOME | 566086000 | 13.3 | 15.66 | One-way Transit | 20 | 1 | 120 | 869 | 105 | Panamax | 70 | 298 | 299 | Inbound | 40 | 20.13 | 41008 | Offshore | 31.9821 | -80.7567 | 2022-01-05 05:37:43
SALOME | 566086000 | 13.4 | 15.66 | One-way Transit | 20 | 1 | 120 | 869 | 105 | Panamax | 70 | 298 | 299 | Inbound | 40 | 20.13 | 41008 | Offshore | 31.9839 | -80.7607 | 2022-01-05 05:38:44
SALOME | 566086000 | 13.3 | 15.66 | One-way Transit | 22.5 | 2 | 135 | 869 | 105 | Panamax | 70 | 298 | 300 | Inbound | 40 | 20.13 | 41008 | Offshore | 31.9856 | -80.7645 | 2022-01-05 05:39:44
SALOME | 566086000 | 13.3 | 15.66 | One-way Transit | 22.5 | 2 | 135 | 869 | 105 | Panamax | 70 | 298 | 300 | Inbound | 40 | 20.13 | 41008 | Offshore | 31.9874 | -80.7684 | 2022-01-05 05:40:44
SALOME | 566086000 | 13.4 | 15.66 | One-way Transit | 20 | 1 | 120 | 869 | 105 | Panamax | 70 | 298 | 299 | Inbound | 40 | 20.13 | 41008 | Offshore | 31.9892 | -80.7723 | 2022-01-05 05:41:44
SALOME | 566086000 | 13.4 | 15.66 | One-way Transit | 22.5 | 2 | 135 | 869 | 105 | Panamax | 70 | 298 | 300 | Inbound | 40 | 20.13 | 41008 | Offshore | 31.9913 | -80.7768 | 2022-01-05 05:42:54
SALOME | 566086000 | 12.7 | 15.66 | One-way Transit | 20 | 1 | 120 | 869 | 105 | Panamax | 70 | 325 | 326 | Inbound | 40 | 20.13 | 41008 | Nearshore | 31.9999 | -80.7895 | 2022-01-05 05:46:43
SALOME | 566086000 | 12.5 | 15.66 | One-way Transit | 17.5 | 0 | 105 | 869 | 105 | Panamax | 70 | 324 | 324 | Inbound | 40 | 20.13 | 41008 | Nearshore | 32.0033 | -80.7923 | 2022-01-05 05:47:54
SALOME | 566086000 | 12.5 | 15.66 | One-way Transit | 17.5 | 0 | 105 | 869 | 105 | Panamax | 70 | 323 | 323 | Inbound | 40 | 20.13 | 41008 | Nearshore | 32.0047 | -80.7934 | 2022-01-05 05:48:24
SALOME | 566086000 | 12.4 | 15.66 | One-way Transit | 20 | 1 | 120 | 869 | 105 | Panamax | 70 | 322 | 323 | Inbound | 40 | 20.13 | 41008 | Nearshore | 32.0079 | -80.7964 | 2022-01-05 05:49:33
SALOME | 566086000 | 12.4 | 15.66 | One-way Transit | 17.5 | 0 | 105 | 869 | 105 | Panamax | 70 | 322 | 322 | Inbound | 40 | 20.13 | 41008 | Nearshore | 32.0107 | -80.7988 | 2022-01-05 05:50:33
SALOME | 566086000 | 12.5 | 15.66 | One-way Transit | 20 | 1 | 120 | 869 | 105 | Panamax | 70 | 321 | 322 | Inbound | 40 | 20.13 | 41008 | Nearshore | 32.0134 | -80.8014 | 2022-01-05 05:51:33
SALOME | 566086000 | 12.6 | 15.66 | One-way Transit | 20 | 1 | 120 | 869 | 105 | Panamax | 70 | 320 | 321 | Inbound | 40 | 20.13 | 41008 | Nearshore | 32.0161 | -80.804 | 2022-01-05 05:52:33
SALOME | 566086000 | 12.7 | 15.66 | One-way Transit | 17.5 | 0 | 105 | 869 | 105 | Panamax | 70 | 321 | 321 | Inbound | 40 | 20.13 | 41008 | Nearshore | 32.0189 | -80.8067 | 2022-01-05 05:53:34
SALOME | 566086000 | 12.6 | 15.66 | One-way Transit | 17.5 | 0 | 105 | 869 | 105 | Panamax | 70 | 322 | 322 | Inbound | 40 | 20.13 | 41008 | Nearshore | 32.0221 | -80.8097 | 2022-01-05 05:54:44
SALOME | 566086000 | 12.6 | 15.66 | One-way Transit | 17.5 | 0 | 105 | 869 | 105 | Panamax | 70 | 322 | 322 | Inbound | 40 | 20.13 | 41008 | Nearshore | 32.024 | -80.8114 | 2022-01-05 05:55:24
SALOME | 566086000 | 12.7 | 15.66 | One-way Transit | 17.5 | 0 | 105 | 869 | 105 | Panamax | 70 | 322 | 322 | Inbound | 40 | 20.13 | 41008 | Nearshore | 32.0272 | -80.8145 | 2022-01-05 05:56:34
HOEGH SEOUL | 257496000 | 13.4 | 15.66 | One-way Transit | 28.33 | 5 | 170 | 748 | 105 | Panamax | 70 | 296 | 301 | Inbound | 21 | 20.13 | 41008 | Offshore | 31.9734 | -80.7382 | 2022-01-05 08:59:23
HOEGH SEOUL | 257496000 | 13.4 | 15.66 | One-way Transit | 28.33 | 5 | 170 | 748 | 105 | Panamax | 70 | 298 | 303 | Inbound | 21 | 20.13 | 41008 | Offshore | 31.9754 | -80.7427 | 2022-01-05 09:00:33
HOEGH SEOUL | 257496000 | 13.5 | 15.66 | One-way Transit | 26.17 | 4 | 157 | 748 | 105 | Panamax | 70 | 299 | 303 | Inbound | 21 | 20.13 | 41008 | Offshore | 31.9766 | -80.7452 | 2022-01-05 09:01:12
HOEGH SEOUL | 257496000 | 13.6 | 15.66 | One-way Transit | 24 | 3 | 144 | 748 | 105 | Panamax | 70 | 297 | 300 | Inbound | 21 | 20.13 | 41008 | Offshore | 31.9792 | -80.7507 | 2022-01-05 09:02:33
HOEGH SEOUL | 257496000 | 13.7 | 15.66 | One-way Transit | 26.17 | 4 | 157 | 748 | 105 | Panamax | 70 | 297 | 301 | Inbound | 21 | 20.13 | 41008 | Offshore | 31.9815 | -80.7558 | 2022-01-05 09:03:53
HOEGH SEOUL | 257496000 | 13.7 | 15.66 | One-way Transit | 24 | 3 | 144 | 748 | 105 | Panamax | 70 | 297 | 300 | Inbound | 21 | 20.13 | 41008 | Offshore | 31.9827 | -80.7586 | 2022-01-05 09:04:33
HOEGH SEOUL | 257496000 | 13.7 | 15.66 | One-way Transit | 24 | 3 | 144 | 748 | 105 | Panamax | 70 | 297 | 300 | Inbound | 21 | 20.13 | 41008 | Offshore | 31.9845 | -80.7627 | 2022-01-05 09:05:33
HOEGH SEOUL | 257496000 | 13.7 | 15.66 | One-way Transit | 26.17 | 4 | 157 | 748 | 105 | Panamax | 70 | 297 | 301 | Inbound | 21 | 20.13 | 41008 | Offshore | 31.9868 | -80.7679 | 2022-01-05 09:06:53
HOEGH SEOUL | 257496000 | 13.6 | 15.66 | One-way Transit | 24 | 3 | 144 | 748 | 105 | Panamax | 70 | 297 | 300 | Inbound | 21 | 20.13 | 41008 | Offshore | 31.988 | -80.7706 | 2022-01-05 09:07:33
HOEGH SEOUL | 257496000 | 13.6 | 15.66 | One-way Transit | 24 | 3 | 144 | 748 | 105 | Panamax | 70 | 297 | 300 | Inbound | 21 | 20.13 | 41008 | Offshore | 31.99 | -80.7751 | 2022-01-05 09:08:43
HOEGH SEOUL | 257496000 | 13 | 15.66 | One-way Transit | 26.17 | 4 | 157 | 748 | 105 | Panamax | 70 | 319 | 323 | Inbound | 21 | 20.13 | 41008 | Nearshore | 31.9988 | -80.7882 | 2022-01-05 09:12:34
HOEGH SEOUL | 257496000 | 12.8 | 15.66 | One-way Transit | 24 | 3 | 144 | 748 | 105 | Panamax | 70 | 321 | 324 | Inbound | 21 | 20.13 | 41008 | Nearshore | 32.0025 | -80.7917 | 2022-01-05 09:13:53
HOEGH SEOUL | 257496000 | 12.7 | 15.66 | One-way Transit | 24 | 3 | 144 | 748 | 105 | Panamax | 70 | 321 | 324 | Inbound | 21 | 20.13 | 41008 | Nearshore | 32.0044 | -80.7934 | 2022-01-05 09:14:34
HOEGH SEOUL | 257496000 | 12.7 | 15.66 | One-way Transit | 21.83 | 2 | 131 | 748 | 105 | Panamax | 70 | 322 | 324 | Inbound | 21 | 20.13 | 41008 | Nearshore | 32.0081 | -80.7968 | 2022-01-05 09:15:53
HOEGH SEOUL | 257496000 | 12.7 | 15.66 | One-way Transit | 24 | 3 | 144 | 748 | 105 | Panamax | 70 | 322 | 325 | Inbound | 21 | 20.13 | 41008 | Nearshore | 32.0095 | -80.798 | 2022-01-05 09:16:24
HOEGH SEOUL | 257496000 | 12.8 | 15.66 | One-way Transit | 21.83 | 2 | 131 | 748 | 105 | Panamax | 70 | 322 | 324 | Inbound | 21 | 20.13 | 41008 | Nearshore | 32.0129 | -80.8011 | 2022-01-05 09:17:33
HOEGH SEOUL | 257496000 | 12.8 | 15.66 | One-way Transit | 21.83 | 2 | 131 | 748 | 105 | Panamax | 70 | 322 | 324 | Inbound | 21 | 20.13 | 41008 | Nearshore | 32.0162 | -80.8041 | 2022-01-05 09:18:43
HOEGH SEOUL | 257496000 | 12.6 | 15.66 | One-way Transit | 21.83 | 2 | 131 | 748 | 105 | Panamax | 70 | 322 | 324 | Inbound | 21 | 20.13 | 41008 | Nearshore | 32.018 | -80.8057 | 2022-01-05 09:19:24
HOEGH SEOUL | 257496000 | 12 | 16.11 | One-way Transit | 21.83 | 2 | 131 | 748 | 105 | Panamax | 70 | 322 | 324 | Inbound | 23 | 20.13 | 41008 | Nearshore | 32.0211 | -80.8085 | 2022-01-05 09:20:33
HOEGH SEOUL | 257496000 | 11.5 | 16.11 | One-way Transit | 19.67 | 1 | 118 | 748 | 105 | Panamax | 70 | 323 | 324 | Inbound | 23 | 20.13 | 41008 | Nearshore | 32.0242 | -80.8112 | 2022-01-05 09:21:43
HOEGH SEOUL | 257496000 | 11.2 | 16.11 | One-way Transit | 19.67 | 1 | 118 | 748 | 105 | Panamax | 70 | 323 | 324 | Inbound | 23 | 20.13 | 41008 | Nearshore | 32.0267 | -80.8134 | 2022-01-05 09:22:43
OOCL KOREA | 477293100 | 13.1 | 15.88 | One-way Transit | 29.67 | 1 | 178 | 1200 | 157 | Post-Panamax | 74 | 141 | 140 | Outbound | 43 | 20.13 | 41008 | Nearshore | 32.0261 | -80.8134 | 2022-01-05 11:10:39
OOCL KOREA | 477293100 | 13.3 | 15.88 | One-way Transit | 29.67 | 1 | 178 | 1200 | 157 | Post-Panamax | 74 | 141 | 140 | Outbound | 43 | 20.13 | 41008 | Nearshore | 32.0227 | -80.8102 | 2022-01-05 11:11:51
OOCL KOREA | 477293100 | 13.3 | 15.88 | One-way Transit | 29.67 | 1 | 178 | 1200 | 157 | Post-Panamax | 74 | 142 | 141 | Outbound | 43 | 20.13 | 41008 | Nearshore | 32.0194 | -80.8071 | 2022-01-05 11:13:01
OOCL KOREA | 477293100 | 13.4 | 15.88 | One-way Transit | 29.67 | 1 | 178 | 1200 | 157 | Post-Panamax | 74 | 142 | 141 | Outbound | 43 | 20.13 | 41008 | Nearshore | 32.0175 | -80.8054 | 2022-01-05 11:13:39
OOCL KOREA | 477293100 | 13.5 | 15.88 | One-way Transit | 29.67 | 1 | 178 | 1200 | 157 | Post-Panamax | 74 | 142 | 141 | Outbound | 43 | 20.13 | 41008 | Nearshore | 32.0145 | -80.8026 | 2022-01-05 11:14:39
OOCL KOREA | 477293100 | 13.6 | 15.88 | One-way Transit | 29.67 | 1 | 178 | 1200 | 157 | Post-Panamax | 74 | 142 | 141 | Outbound | 43 | 20.13 | 41008 | Nearshore | 32.0116 | -80.8 | 2022-01-05 11:15:39
OOCL KOREA | 477293100 | 13.5 | 15.88 | One-way Transit | 29.67 | 1 | 178 | 1200 | 157 | Post-Panamax | 74 | 142 | 141 | Outbound | 43 | 20.13 | 41008 | Nearshore | 32.008 | -80.7968 | 2022-01-05 11:16:49
OOCL KOREA | 477293100 | 13.5 | 15.88 | One-way Transit | 29.67 | 1 | 178 | 1200 | 157 | Post-Panamax | 74 | 143 | 142 | Outbound | 43 | 20.13 | 41008 | Nearshore | 32.0051 | -80.794 | 2022-01-05 11:17:49
OOCL KOREA | 477293100 | 13.3 | 15.88 | One-way Transit | 29.67 | 1 | 178 | 1200 | 157 | Post-Panamax | 74 | 142 | 141 | Outbound | 43 | 20.13 | 41008 | Nearshore | 32.0031 | -80.7923 | 2022-01-05 11:18:30
OOCL KOREA | 477293100 | 13.1 | 15.88 | One-way Transit | 29.67 | 1 | 178 | 1200 | 157 | Post-Panamax | 74 | 142 | 141 | Outbound | 43 | 20.13 | 41008 | Nearshore | 31.9996 | -80.7892 | 2022-01-05 11:19:39
OOCL KOREA | 477293100 | 13.8 | 13.65 | One-way Transit | 26.17 | 0 | 157 | 1200 | 157 | Post-Panamax | 74 | 118 | 118 | Outbound | 45 | 20.13 | 41008 | Offshore | 31.9909 | -80.7761 | 2022-01-05 11:23:30
OOCL KOREA | 477293100 | 14 | 13.65 | One-way Transit | 33.17 | 2 | 199 | 1200 | 157 | Post-Panamax | 74 | 120 | 118 | Outbound | 45 | 20.13 | 41008 | Offshore | 31.99 | -80.7741 | 2022-01-05 11:24:02
TOKYO TRIUMPH | 563020400 | 14.3 | 10.51 | One-way Transit | 27.83 | 0 | 167 | 1197 | 167 | Post-Panamax | 70 | 299 | 299 | Inbound | 10 | 15.66 | 41008 | Offshore | 31.9738 | -80.7389 | 2022-01-05 12:54:37
TOKYO TRIUMPH | 563020400 | 14.5 | 10.51 | One-way Transit | 27.83 | 0 | 167 | 1197 | 167 | Post-Panamax | 70 | 299 | 299 | Inbound | 10 | 15.66 | 41008 | Offshore | 31.976 | -80.7434 | 2022-01-05 12:55:43
TOKYO TRIUMPH | 563020400 | 14.5 | 10.51 | One-way Transit | 31.33 | 1 | 188 | 1197 | 167 | Post-Panamax | 70 | 298 | 299 | Inbound | 10 | 15.66 | 41008 | Offshore | 31.9782 | -80.7481 | 2022-01-05 12:56:49
TOKYO TRIUMPH | 563020400 | 14.5 | 10.51 | One-way Transit | 27.83 | 0 | 167 | 1197 | 167 | Post-Panamax | 70 | 298 | 298 | Inbound | 10 | 15.66 | 41008 | Offshore | 31.9799 | -80.7518 | 2022-01-05 12:57:49
TOKYO TRIUMPH | 563020400 | 14.6 | 10.51 | One-way Transit | 27.83 | 0 | 167 | 1197 | 167 | Post-Panamax | 70 | 298 | 298 | Inbound | 10 | 15.66 | 41008 | Offshore | 31.9818 | -80.7561 | 2022-01-05 12:58:49
TOKYO TRIUMPH | 563020400 | 14.6 | 10.51 | One-way Transit | 27.83 | 0 | 167 | 1197 | 167 | Post-Panamax | 70 | 298 | 298 | Inbound | 10 | 15.66 | 41008 | Offshore | 31.9838 | -80.7604 | 2022-01-05 12:59:49
TOKYO TRIUMPH | 563020400 | 14.6 | 10.51 | One-way Transit | 27.83 | 0 | 167 | 1197 | 167 | Post-Panamax | 70 | 298 | 298 | Inbound | 10 | 15.66 | 41008 | Offshore | 31.986 | -80.7653 | 2022-01-05 13:00:55
TOKYO TRIUMPH | 563020400 | 14.6 | 10.51 | One-way Transit | 27.83 | 0 | 167 | 1197 | 167 | Post-Panamax | 70 | 298 | 298 | Inbound | 10 | 15.66 | 41008 | Offshore | 31.9868 | -80.7671 | 2022-01-05 13:01:26
TOKYO TRIUMPH | 563020400 | 14.6 | 10.51 | One-way Transit | 27.83 | 0 | 167 | 1197 | 167 | Post-Panamax | 70 | 298 | 298 | Inbound | 10 | 15.66 | 41008 | Offshore | 31.9893 | -80.7726 | 2022-01-05 13:02:44
HAMBURG EXPRESS | 218774000 | 10.8 | 10.51 | One-way Transit | 26.17 | 0 | 157 | 1200 | 157 | Post-Panamax | 72 | 298 | 298 | Inbound | 10 | 15.66 | 41008 | Offshore | 31.9733 | -80.7376 | 2022-01-05 13:02:44
TOKYO TRIUMPH | 563020400 | 14.7 | 10.51 | One-way Transit | 31.33 | 1 | 188 | 1197 | 167 | Post-Panamax | 70 | 299 | 300 | Inbound | 10 | 15.66 | 41008 | Offshore | 31.9914 | -80.7771 | 2022-01-05 13:03:49
HAMBURG EXPRESS | 218774000 | 10.9 | 10.51 | One-way Transit | 26.17 | 0 | 157 | 1200 | 157 | Post-Panamax | 72 | 298 | 298 | Inbound | 10 | 15.66 | 41008 | Offshore | 31.975 | -80.7413 | 2022-01-05 13:03:54
HAMBURG EXPRESS | 218774000 | 10.9 | 10.51 | One-way Transit | 26.17 | 0 | 157 | 1200 | 157 | Post-Panamax | 72 | 298 | 298 | Inbound | 10 | 15.66 | 41008 | Offshore | 31.9758 | -80.7429 | 2022-01-05 13:04:25
HAMBURG EXPRESS | 218774000 | 11.2 | 10.51 | One-way Transit | 26.17 | 0 | 157 | 1200 | 157 | Post-Panamax | 72 | 298 | 298 | Inbound | 10 | 15.66 | 41008 | Offshore | 31.978 | -80.7477 | 2022-01-05 13:05:54
HAMBURG EXPRESS | 218774000 | 11.3 | 10.51 | One-way Transit | 29.67 | 1 | 178 | 1200 | 157 | Post-Panamax | 72 | 298 | 297 | Inbound | 10 | 15.66 | 41008 | Offshore | 31.9789 | -80.7498 | 2022-01-05 13:06:34
TOKYO TRIUMPH | 563020400 | 14.2 | 10.51 | One-way Transit | 34.83 | 2 | 209 | 1197 | 167 | Post-Panamax | 70 | 321 | 323 | Inbound | 10 | 15.66 | 41008 | Nearshore | 31.9991 | -80.7886 | 2022-01-05 13:06:55
HAMBURG EXPRESS | 218774000 | 11.6 | 10.51 | One-way Transit | 26.17 | 0 | 157 | 1200 | 157 | Post-Panamax | 72 | 298 | 298 | Inbound | 10 | 15.66 | 41008 | Offshore | 31.9804 | -80.7532 | 2022-01-05 13:07:34
TOKYO TRIUMPH | 563020400 | 14.1 | 10.51 | One-way Transit | 27.83 | 0 | 167 | 1197 | 167 | Post-Panamax | 70 | 322 | 322 | Inbound | 10 | 15.66 | 41008 | Nearshore | 32.0022 | -80.7915 | 2022-01-05 13:07:55
HAMBURG EXPRESS | 218774000 | 11.7 | 10.51 | One-way Transit | 26.17 | 0 | 157 | 1200 | 157 | Post-Panamax | 72 | 298 | 298 | Inbound | 10 | 15.66 | 41008 | Offshore | 31.9822 | -80.7571 | 2022-01-05 13:08:44
TOKYO TRIUMPH | 563020400 | 14 | 10.51 | One-way Transit | 27.83 | 0 | 167 | 1197 | 167 | Post-Panamax | 70 | 322 | 322 | Inbound | 10 | 15.66 | 41008 | Nearshore | 32.0052 | -80.7943 | 2022-01-05 13:08:55
TOKYO TRIUMPH | 563020400 | 14.2 | 10.51 | One-way Transit | 27.83 | 0 | 167 | 1197 | 167 | Post-Panamax | 70 | 322 | 322 | Inbound | 10 | 15.66 | 41008 | Nearshore | 32.0083 | -80.7972 | 2022-01-05 13:09:55
HAMBURG EXPRESS | 218774000 | 11.9 | 10.51 | One-way Transit | 26.17 | 0 | 157 | 1200 | 157 | Post-Panamax | 72 | 298 | 298 | Inbound | 10 | 15.66 | 41008 | Offshore | 31.984 | -80.7611 | 2022-01-05 13:09:55
TOKYO TRIUMPH | 563020400 | 14.2 | 10.51 | One-way Transit | 31.33 | 1 | 188 | 1197 | 167 | Post-Panamax | 70 | 322 | 323 | Inbound | 10 | 15.66 | 41008 | Nearshore | 32.0102 | -80.7989 | 2022-01-05 13:10:31
HAMBURG EXPRESS | 218774000 | 11.9 | 10.51 | One-way Transit | 26.17 | 0 | 157 | 1200 | 157 | Post-Panamax | 72 | 298 | 298 | Inbound | 10 | 15.66 | 41008 | Offshore | 31.9851 | -80.7634 | 2022-01-05 13:10:33
HAMBURG EXPRESS | 218774000 | 12 | 10.51 | One-way Transit | 26.17 | 0 | 157 | 1200 | 157 | Post-Panamax | 72 | 298 | 298 | Inbound | 10 | 15.66 | 41008 | Offshore | 31.9867 | -80.7669 | 2022-01-05 13:11:33
TOKYO TRIUMPH | 563020400 | 14.4 | 10.51 | One-way Transit | 27.83 | 0 | 167 | 1197 | 167 | Post-Panamax | 70 | 323 | 323 | Inbound | 10 | 15.66 | 41008 | Nearshore | 32.0137 | -80.802 | 2022-01-05 13:11:37
HAMBURG EXPRESS | 218774000 | 12.2 | 10.51 | One-way Transit | 29.67 | 1 | 178 | 1200 | 157 | Post-Panamax | 72 | 297 | 298 | Inbound | 10 | 15.66 | 41008 | Offshore | 31.9882 | -80.7704 | 2022-01-05 13:12:34
TOKYO TRIUMPH | 563020400 | 14.6 | 10.51 | One-way Transit | 27.83 | 0 | 167 | 1197 | 167 | Post-Panamax | 70 | 323 | 323 | Inbound | 10 | 15.66 | 41008 | Nearshore | 32.0168 | -80.8048 | 2022-01-05 13:12:37
HAMBURG EXPRESS | 218774000 | 12.2 | 10.51 | One-way Transit | 26.17 | 0 | 157 | 1200 | 157 | Post-Panamax | 72 | 298 | 298 | Inbound | 10 | 15.66 | 41008 | Offshore | 31.9898 | -80.774 | 2022-01-05 13:13:34
TOKYO TRIUMPH | 563020400 | 14.6 | 10.51 | One-way Transit | 34.83 | 2 | 209 | 1197 | 167 | Post-Panamax | 70 | 321 | 323 | Inbound | 10 | 15.66 | 41008 | Nearshore | 32.0201 | -80.8078 | 2022-01-05 13:13:37
HAMBURG EXPRESS | 218774000 | 12.3 | 10.51 | One-way Transit | 26.17 | 0 | 157 | 1200 | 157 | Post-Panamax | 72 | 298 | 298 | Inbound | 10 | 15.66 | 41008 | Offshore | 31.9914 | -80.7776 | 2022-01-05 13:14:33
TOKYO TRIUMPH | 563020400 | 14.7 | 10.51 | One-way Transit | 31.33 | 1 | 188 | 1197 | 167 | Post-Panamax | 70 | 322 | 323 | Inbound | 10 | 15.66 | 41008 | Nearshore | 32.0233 | -80.8106 | 2022-01-05 13:14:37
TOKYO TRIUMPH | 563020400 | 14.7 | 10.51 | One-way Transit | 27.83 | 0 | 167 | 1197 | 167 | Post-Panamax | 70 | 323 | 323 | Inbound | 10 | 15.66 | 41008 | Nearshore | 32.0266 | -80.8135 | 2022-01-05 13:15:37
HAMBURG EXPRESS | 218774000 | 12.1 | 10.51 | One-way Transit | 29.67 | 1 | 178 | 1200 | 157 | Post-Panamax | 72 | 318 | 319 | Inbound | 10 | 15.66 | 41008 | Nearshore | 32.0003 | -80.7897 | 2022-01-05 13:18:35
HAMBURG EXPRESS | 218774000 | 12.5 | 10.51 | One-way Transit | 29.67 | 1 | 178 | 1200 | 157 | Post-Panamax | 72 | 320 | 321 | Inbound | 10 | 15.66 | 41008 | Nearshore | 32.0033 | -80.7928 | 2022-01-05 13:19:45
HAMBURG EXPRESS | 218774000 | 12.7 | 10.29 | One-way Transit | 26.17 | 0 | 157 | 1200 | 157 | Post-Panamax | 72 | 321 | 321 | Inbound | 346 | 13.42 | 41008 | Nearshore | 32.0051 | -80.7945 | 2022-01-05 13:20:24
HAMBURG EXPRESS | 218774000 | 13.1 | 10.29 | One-way Transit | 29.67 | 1 | 178 | 1200 | 157 | Post-Panamax | 72 | 322 | 323 | Inbound | 346 | 13.42 | 41008 | Nearshore | 32.0085 | -80.7976 | 2022-01-05 13:21:35
HAMBURG EXPRESS | 218774000 | 13.3 | 10.29 | One-way Transit | 26.17 | 0 | 157 | 1200 | 157 | Post-Panamax | 72 | 323 | 323 | Inbound | 346 | 13.42 | 41008 | Nearshore | 32.0115 | -80.8002 | 2022-01-05 13:22:35
HAMBURG EXPRESS | 218774000 | 13.6 | 10.29 | One-way Transit | 29.67 | 1 | 178 | 1200 | 157 | Post-Panamax | 72 | 322 | 321 | Inbound | 346 | 13.42 | 41008 | Nearshore | 32.015 | -80.8032 | 2022-01-05 13:23:44
HAMBURG EXPRESS | 218774000 | 13.8 | 10.29 | One-way Transit | 26.17 | 0 | 157 | 1200 | 157 | Post-Panamax | 72 | 322 | 322 | Inbound | 346 | 13.42 | 41008 | Nearshore | 32.0185 | -80.8064 | 2022-01-05 13:24:55
HAMBURG EXPRESS | 218774000 | 13.8 | 10.29 | One-way Transit | 26.17 | 0 | 157 | 1200 | 157 | Post-Panamax | 72 | 322 | 322 | Inbound | 346 | 13.42 | 41008 | Nearshore | 32.0205 | -80.8082 | 2022-01-05 13:25:33
HAMBURG EXPRESS | 218774000 | 14 | 10.29 | One-way Transit | 29.67 | 1 | 178 | 1200 | 157 | Post-Panamax | 72 | 322 | 321 | Inbound | 346 | 13.42 | 41008 | Nearshore | 32.0241 | -80.8115 | 2022-01-05 13:26:42
HAMBURG EXPRESS | 218774000 | 14.4 | 10.29 | One-way Transit | 29.67 | 1 | 178 | 1200 | 157 | Post-Panamax | 72 | 322 | 321 | Inbound | 346 | 13.42 | 41008 | Nearshore | 32.0275 | -80.8147 | 2022-01-05 13:27:48
MSC MUMBAI | 636021155 | 16.3 | 10.29 | One-way Transit | 24 | 0 | 144 | 1089 | 144 | Post-Panamax | 74 | 298 | 298 | Inbound | 346 | 13.42 | 41008 | Offshore | 31.9745 | -80.7402 | 2022-01-05 14:10:00
MSC MUMBAI | 636021155 | 16.3 | 10.29 | One-way Transit | 24 | 0 | 144 | 1089 | 144 | Post-Panamax | 74 | 298 | 298 | Inbound | 346 | 13.42 | 41008 | Offshore | 31.9758 | -80.7431 | 2022-01-05 14:10:36
MSC MUMBAI | 636021155 | 16.3 | 10.29 | One-way Transit | 27.17 | 1 | 163 | 1089 | 144 | Post-Panamax | 74 | 298 | 299 | Inbound | 346 | 13.42 | 41008 | Offshore | 31.9796 | -80.7516 | 2022-01-05 14:12:24
MSC MUMBAI | 636021155 | 16.2 | 10.29 | One-way Transit | 24 | 0 | 144 | 1089 | 144 | Post-Panamax | 74 | 299 | 299 | Inbound | 346 | 13.42 | 41008 | Offshore | 31.9822 | -80.7572 | 2022-01-05 14:13:36
MSC MUMBAI | 636021155 | 16.2 | 10.29 | One-way Transit | 27.17 | 1 | 163 | 1089 | 144 | Post-Panamax | 74 | 298 | 299 | Inbound | 346 | 13.42 | 41008 | Offshore | 31.9851 | -80.7636 | 2022-01-05 14:15:00
MSC MUMBAI | 636021155 | 16.2 | 10.29 | One-way Transit | 24 | 0 | 144 | 1089 | 144 | Post-Panamax | 74 | 299 | 299 | Inbound | 346 | 13.42 | 41008 | Offshore | 31.9888 | -80.7716 | 2022-01-05 14:16:42
MSC MUMBAI | 636021155 | 16.3 | 10.29 | One-way Transit | 27.17 | 1 | 163 | 1089 | 144 | Post-Panamax | 74 | 298 | 299 | Inbound | 346 | 13.42 | 41008 | Offshore | 31.991 | -80.7763 | 2022-01-05 14:17:42
MSC MUMBAI | 636021155 | 14.7 | 8.05 | One-way Transit | 27.17 | 1 | 163 | 1089 | 144 | Post-Panamax | 74 | 322 | 323 | Inbound | 335 | 13.42 | 41008 | Nearshore | 32.0022 | -80.7917 | 2022-01-05 14:21:42
MSC MUMBAI | 636021155 | 14.3 | 8.05 | One-way Transit | 30.33 | 2 | 182 | 1089 | 144 | Post-Panamax | 74 | 321 | 323 | Inbound | 335 | 13.42 | 41008 | Nearshore | 32.0054 | -80.7946 | 2022-01-05 14:22:43
MSC MUMBAI | 636021155 | 14.2 | 8.05 | One-way Transit | 27.17 | 1 | 163 | 1089 | 144 | Post-Panamax | 74 | 322 | 323 | Inbound | 335 | 13.42 | 41008 | Nearshore | 32.0088 | -80.7977 | 2022-01-05 14:23:48
MSC MUMBAI | 636021155 | 13.7 | 8.05 | One-way Transit | 27.17 | 1 | 163 | 1089 | 144 | Post-Panamax | 74 | 322 | 323 | Inbound | 335 | 13.42 | 41008 | Nearshore | 32.0119 | -80.8004 | 2022-01-05 14:24:48
MSC MUMBAI | 636021155 | 13.2 | 8.05 | One-way Transit | 27.17 | 1 | 163 | 1089 | 144 | Post-Panamax | 74 | 322 | 323 | Inbound | 335 | 13.42 | 41008 | Nearshore | 32.0148 | -80.8031 | 2022-01-05 14:25:48
MSC MUMBAI | 636021155 | 12.6 | 8.05 | One-way Transit | 24 | 0 | 144 | 1089 | 144 | Post-Panamax | 74 | 323 | 323 | Inbound | 335 | 13.42 | 41008 | Nearshore | 32.0182 | -80.8061 | 2022-01-05 14:27:01
MSC MUMBAI | 636021155 | 12.3 | 8.05 | One-way Transit | 24 | 0 | 144 | 1089 | 144 | Post-Panamax | 74 | 323 | 323 | Inbound | 335 | 13.42 | 41008 | Nearshore | 32.0198 | -80.8076 | 2022-01-05 14:27:36
MSC MUMBAI | 636021155 | 11.8 | 8.05 | One-way Transit | 24 | 0 | 144 | 1089 | 144 | Post-Panamax | 74 | 323 | 323 | Inbound | 335 | 13.42 | 41008 | Nearshore | 32.023 | -80.8104 | 2022-01-05 14:28:49
MSC MUMBAI | 636021155 | 11.5 | 8.05 | One-way Transit | 27.17 | 1 | 163 | 1089 | 144 | Post-Panamax | 74 | 322 | 323 | Inbound | 335 | 13.42 | 41008 | Nearshore | 32.026 | -80.8131 | 2022-01-05 14:29:58
ADAMS | 636015952 | 12.5 | 15.44 | One-way Transit | 9.5 | 2 | 57 | 902 | 26 | Panamax | 70 | 141 | 143 | Outbound | 304 | 22.37 | 41008 | Nearshore | 32.0258 | -80.8127 | 2022-01-05 20:28:38
ADAMS | 636015952 | 12.4 | 15.44 | One-way Transit | 7 | 1 | 42 | 902 | 26 | Panamax | 70 | 143 | 144 | Outbound | 304 | 22.37 | 41008 | Nearshore | 32.0231 | -80.8103 | 2022-01-05 20:29:38
ADAMS | 636015952 | 12.4 | 15.44 | One-way Transit | 7 | 1 | 42 | 902 | 26 | Panamax | 70 | 144 | 143 | Outbound | 304 | 22.37 | 41008 | Nearshore | 32.0203 | -80.8079 | 2022-01-05 20:30:38
ADAMS | 636015952 | 12.5 | 15.44 | One-way Transit | 7 | 1 | 42 | 902 | 26 | Panamax | 70 | 143 | 142 | Outbound | 304 | 22.37 | 41008 | Nearshore | 32.0175 | -80.8055 | 2022-01-05 20:31:38
ADAMS | 636015952 | 12.5 | 15.44 | One-way Transit | 7 | 1 | 42 | 902 | 26 | Panamax | 70 | 143 | 142 | Outbound | 304 | 22.37 | 41008 | Nearshore | 32.0147 | -80.8031 | 2022-01-05 20:32:38
ADAMS | 636015952 | 12.6 | 15.44 | One-way Transit | 7 | 1 | 42 | 902 | 26 | Panamax | 70 | 143 | 142 | Outbound | 304 | 22.37 | 41008 | Nearshore | 32.0119 | -80.8006 | 2022-01-05 20:33:38
ADAMS | 636015952 | 12.6 | 15.44 | One-way Transit | 12.17 | 3 | 73 | 902 | 26 | Panamax | 70 | 144 | 141 | Outbound | 304 | 22.37 | 41008 | Nearshore | 32.0091 | -80.7982 | 2022-01-05 20:34:38
ADAMS | 636015952 | 12.5 | 15.44 | One-way Transit | 9.5 | 2 | 57 | 902 | 26 | Panamax | 70 | 142 | 140 | Outbound | 304 | 22.37 | 41008 | Nearshore | 32.0063 | -80.7957 | 2022-01-05 20:35:38
ADAMS | 636015952 | 12.5 | 15.44 | One-way Transit | 4.33 | 0 | 26 | 902 | 26 | Panamax | 70 | 141 | 141 | Outbound | 304 | 22.37 | 41008 | Nearshore | 32.0037 | -80.7932 | 2022-01-05 20:36:38
ADAMS | 636015952 | 12.4 | 15.44 | One-way Transit | 4.33 | 0 | 26 | 902 | 26 | Panamax | 70 | 141 | 141 | Outbound | 304 | 22.37 | 41008 | Nearshore | 32.001 | -80.7907 | 2022-01-05 20:37:38
ADAMS | 636015952 | 11.8 | 15.44 | One-way Transit | 9.5 | 2 | 57 | 902 | 26 | Panamax | 70 | 119 | 117 | Outbound | 304 | 22.37 | 41008 | Offshore | 31.9917 | -80.7786 | 2022-01-05 20:41:48
ADAMS | 636015952 | 11.6 | 15.44 | One-way Transit | 7 | 1 | 42 | 902 | 26 | Panamax | 70 | 118 | 117 | Outbound | 304 | 22.37 | 41008 | Offshore | 31.9902 | -80.7753 | 2022-01-05 20:42:48
ADAMS | 636015952 | 11.5 | 15.44 | One-way Transit | 7 | 1 | 42 | 902 | 26 | Panamax | 70 | 118 | 117 | Outbound | 304 | 22.37 | 41008 | Offshore | 31.9884 | -80.7714 | 2022-01-05 20:43:59
ADAMS | 636015952 | 11.3 | 15.44 | One-way Transit | 4.33 | 0 | 26 | 902 | 26 | Panamax | 70 | 117 | 117 | Outbound | 304 | 22.37 | 41008 | Offshore | 31.9869 | -80.768 | 2022-01-05 20:44:59
ADAMS | 636015952 | 10.9 | 15.44 | One-way Transit | 7 | 1 | 42 | 902 | 26 | Panamax | 70 | 118 | 117 | Outbound | 304 | 22.37 | 41008 | Offshore | 31.9855 | -80.765 | 2022-01-05 20:45:59
ADAMS | 636015952 | 10.6 | 15.44 | One-way Transit | 9.5 | 2 | 57 | 902 | 26 | Panamax | 70 | 119 | 117 | Outbound | 304 | 22.37 | 41008 | Offshore | 31.9841 | -80.762 | 2022-01-05 20:46:59
ADAMS | 636015952 | 10.3 | 15.44 | One-way Transit | 7 | 1 | 42 | 902 | 26 | Panamax | 70 | 118 | 117 | Outbound | 304 | 22.37 | 41008 | Offshore | 31.9828 | -80.759 | 2022-01-05 20:47:59
ADAMS | 636015952 | 10.1 | 15.44 | One-way Transit | 7 | 1 | 42 | 902 | 26 | Panamax | 70 | 118 | 117 | Outbound | 304 | 22.37 | 41008 | Offshore | 31.9814 | -80.7562 | 2022-01-05 20:48:59
ADAMS | 636015952 | 10 | 15.44 | One-way Transit | 7 | 1 | 42 | 902 | 26 | Panamax | 70 | 117 | 116 | Outbound | 304 | 22.37 | 41008 | Offshore | 31.9801 | -80.7531 | 2022-01-05 20:49:59
ADAMS | 636015952 | 9.9 | 15.44 | One-way Transit | 7 | 1 | 42 | 902 | 26 | Panamax | 70 | 118 | 117 | Outbound | 304 | 22.37 | 41008 | Offshore | 31.9793 | -80.7512 | 2022-01-05 20:50:40
ADAMS | 636015952 | 9.8 | 15.44 | One-way Transit | 7 | 1 | 42 | 902 | 26 | Panamax | 70 | 118 | 117 | Outbound | 304 | 22.37 | 41008 | Offshore | 31.9776 | -80.7475 | 2022-01-05 20:51:59
ADAMS | 636015952 | 9.7 | 15.44 | One-way Transit | 7 | 1 | 42 | 902 | 26 | Panamax | 70 | 118 | 117 | Outbound | 304 | 22.37 | 41008 | Offshore | 31.9767 | -80.7457 | 2022-01-05 20:52:40
ADAMS | 636015952 | 9.6 | 15.44 | One-way Transit | 7 | 1 | 42 | 902 | 26 | Panamax | 70 | 118 | 117 | Outbound | 304 | 22.37 | 41008 | Offshore | 31.9753 | -80.7426 | 2022-01-05 20:53:48
ADAMS | 636015952 | 9.6 | 15.44 | One-way Transit | 9.5 | 2 | 57 | 902 | 26 | Panamax | 70 | 119 | 117 | Outbound | 304 | 22.37 | 41008 | Offshore | 31.974 | -80.7399 | 2022-01-05 20:54:48
ADAMS | 636015952 | 9.5 | 15.44 | One-way Transit | 9.5 | 2 | 57 | 902 | 26 | Panamax | 70 | 119 | 117 | Outbound | 304 | 22.37 | 41008 | Offshore | 31.9728 | -80.7372 | 2022-01-05 20:55:48
COSCO PHILIPPINES | 477738200 | 13.3 | 22.37 | One-way Transit | 23.5 | 0 | 141 | 1096 | 141 | Post-Panamax | 71 | 139 | 139 | Outbound | 4 | 26.84 | 41008 | Nearshore | 32.028 | -80.8156 | 2022-01-04 00:53:44
COSCO PHILIPPINES | 477738200 | 13.4 | 22.37 | One-way Transit | 26.67 | 1 | 160 | 1096 | 141 | Post-Panamax | 71 | 141 | 140 | Outbound | 4 | 26.84 | 41008 | Nearshore | 32.0246 | -80.8123 | 2022-01-04 00:54:54
COSCO PHILIPPINES | 477738200 | 13.6 | 22.37 | One-way Transit | 26.67 | 1 | 160 | 1096 | 141 | Post-Panamax | 71 | 141 | 140 | Outbound | 4 | 26.84 | 41008 | Nearshore | 32.023 | -80.8109 | 2022-01-04 00:55:35
COSCO PHILIPPINES | 477738200 | 13.6 | 22.37 | One-way Transit | 26.67 | 1 | 160 | 1096 | 141 | Post-Panamax | 71 | 140 | 141 | Outbound | 4 | 26.84 | 41008 | Nearshore | 32.0191 | -80.8071 | 2022-01-04 00:56:54
COSCO PHILIPPINES | 477738200 | 13.8 | 22.37 | One-way Transit | 26.67 | 1 | 160 | 1096 | 141 | Post-Panamax | 71 | 142 | 141 | Outbound | 4 | 26.84 | 41008 | Nearshore | 32.0171 | -80.8053 | 2022-01-04 00:57:35
COSCO PHILIPPINES | 477738200 | 14 | 22.37 | One-way Transit | 23.5 | 0 | 141 | 1096 | 141 | Post-Panamax | 71 | 142 | 142 | Outbound | 4 | 26.84 | 41008 | Nearshore | 32.0135 | -80.8019 | 2022-01-04 00:58:47
COSCO PHILIPPINES | 477738200 | 14 | 22.37 | One-way Transit | 23.5 | 0 | 141 | 1096 | 141 | Post-Panamax | 71 | 143 | 143 | Outbound | 4 | 26.84 | 41008 | Nearshore | 32.01 | -80.7988 | 2022-01-04 00:59:53
COSCO PHILIPPINES | 477738200 | 14.1 | 22.37 | One-way Transit | 26.67 | 1 | 160 | 1096 | 141 | Post-Panamax | 71 | 143 | 142 | Outbound | 4 | 26.84 | 41008 | Nearshore | 32.0066 | -80.7958 | 2022-01-04 01:00:59
COSCO PHILIPPINES | 477738200 | 14 | 22.37 | One-way Transit | 39.33 | 5 | 236 | 1096 | 141 | Post-Panamax | 71 | 143 | 138 | Outbound | 4 | 26.84 | 41008 | Nearshore | 31.9985 | -80.7887 | 2022-01-04 01:03:36
COSCO PHILIPPINES | 477738200 | 14 | 22.37 | One-way Transit | 23.5 | 0 | 141 | 1096 | 141 | Post-Panamax | 71 | 118 | 118 | Outbound | 4 | 26.84 | 41008 | Offshore | 31.9908 | -80.7763 | 2022-01-04 01:06:59
COSCO PHILIPPINES | 477738200 | 14.1 | 22.37 | One-way Transit | 23.5 | 0 | 141 | 1096 | 141 | Post-Panamax | 71 | 118 | 118 | Outbound | 4 | 26.84 | 41008 | Offshore | 31.9888 | -80.7719 | 2022-01-04 01:07:59
COSCO PHILIPPINES | 477738200 | 14.3 | 22.37 | One-way Transit | 23.5 | 0 | 141 | 1096 | 141 | Post-Panamax | 71 | 118 | 118 | Outbound | 4 | 26.84 | 41008 | Offshore | 31.9869 | -80.7677 | 2022-01-04 01:08:59
COSCO PHILIPPINES | 477738200 | 13.9 | 22.37 | One-way Transit | 23.5 | 0 | 141 | 1096 | 141 | Post-Panamax | 71 | 118 | 118 | Outbound | 4 | 26.84 | 41008 | Offshore | 31.9852 | -80.7639 | 2022-01-04 01:09:59
COSCO PHILIPPINES | 477738200 | 13.5 | 22.37 | One-way Transit | 23.5 | 0 | 141 | 1096 | 141 | Post-Panamax | 71 | 118 | 118 | Outbound | 4 | 26.84 | 41008 | Offshore | 31.9836 | -80.7604 | 2022-01-04 01:10:59
COSCO PHILIPPINES | 477738200 | 12.8 | 22.37 | One-way Transit | 23.5 | 0 | 141 | 1096 | 141 | Post-Panamax | 71 | 118 | 118 | Outbound | 4 | 26.84 | 41008 | Offshore | 31.9818 | -80.7566 | 2022-01-04 01:11:59
COSCO PHILIPPINES | 477738200 | 12 | 22.37 | One-way Transit | 23.5 | 0 | 141 | 1096 | 141 | Post-Panamax | 71 | 118 | 118 | Outbound | 4 | 26.84 | 41008 | Offshore | 31.9802 | -80.7531 | 2022-01-04 01:13:00
COSCO PHILIPPINES | 477738200 | 11.6 | 22.37 | One-way Transit | 23.5 | 0 | 141 | 1096 | 141 | Post-Panamax | 71 | 118 | 118 | Outbound | 4 | 26.84 | 41008 | Offshore | 31.9793 | -80.7511 | 2022-01-04 01:13:36
COSCO PHILIPPINES | 477738200 | 10.7 | 22.37 | One-way Transit | 23.5 | 0 | 141 | 1096 | 141 | Post-Panamax | 71 | 118 | 118 | Outbound | 4 | 26.84 | 41008 | Offshore | 31.9773 | -80.7467 | 2022-01-04 01:15:00
COSCO PHILIPPINES | 477738200 | 10.3 | 22.37 | One-way Transit | 23.5 | 0 | 141 | 1096 | 141 | Post-Panamax | 71 | 118 | 118 | Outbound | 4 | 26.84 | 41008 | Offshore | 31.9765 | -80.7449 | 2022-01-04 01:15:39
COSCO PHILIPPINES | 477738200 | 9.9 | 22.37 | One-way Transit | 23.5 | 0 | 141 | 1096 | 141 | Post-Panamax | 71 | 118 | 118 | Outbound | 4 | 26.84 | 41008 | Offshore | 31.9752 | -80.742 | 2022-01-04 01:16:39
COSCO PHILIPPINES | 477738200 | 9.5 | 22.37 | One-way Transit | 23.5 | 0 | 141 | 1096 | 141 | Post-Panamax | 71 | 118 | 118 | Outbound | 4 | 26.84 | 41008 | Offshore | 31.9739 | -80.7392 | 2022-01-04 01:17:39
COSCO PHILIPPINES | 477738200 | 9.2 | 22.37 | One-way Transit | 23.5 | 0 | 141 | 1096 | 141 | Post-Panamax | 71 | 118 | 118 | Outbound | 4 | 26.84 | 41008 | Offshore | 31.9727 | -80.7365 | 2022-01-04 01:18:39
WAN HAI 721 | 563130400 | 16.1 | 16.11 | One-way Transit | 24.67 | 1 | 148 | 997 | 131 | Post-Panamax | 70 | 296 | 297 | Inbound | 31 | 24.61 | 41008 | Offshore | 31.9736 | -80.7383 | 2022-01-04 04:27:35
WAN HAI 721 | 563130400 | 16.3 | 16.11 | One-way Transit | 24.67 | 1 | 148 | 997 | 131 | Post-Panamax | 70 | 296 | 297 | Inbound | 31 | 24.61 | 41008 | Offshore | 31.9758 | -80.7433 | 2022-01-04 04:28:41
WAN HAI 721 | 563130400 | 16.4 | 16.11 | One-way Transit | 33.33 | 4 | 200 | 997 | 131 | Post-Panamax | 70 | 295 | 299 | Inbound | 31 | 24.61 | 41008 | Offshore | 31.9778 | -80.7481 | 2022-01-04 04:29:41
WAN HAI 721 | 563130400 | 16.4 | 16.11 | One-way Transit | 24.67 | 1 | 148 | 997 | 131 | Post-Panamax | 70 | 298 | 299 | Inbound | 31 | 24.61 | 41008 | Offshore | 31.9799 | -80.7527 | 2022-01-04 04:30:41
WAN HAI 721 | 563130400 | 16.3 | 16.11 | One-way Transit | 24.67 | 1 | 148 | 997 | 131 | Post-Panamax | 70 | 298 | 299 | Inbound | 31 | 24.61 | 41008 | Offshore | 31.9821 | -80.7573 | 2022-01-04 04:31:41
WAN HAI 721 | 563130400 | 16.2 | 16.11 | One-way Transit | 24.67 | 1 | 148 | 997 | 131 | Post-Panamax | 70 | 298 | 299 | Inbound | 31 | 24.61 | 41008 | Offshore | 31.9844 | -80.7623 | 2022-01-04 04:32:47
WAN HAI 721 | 563130400 | 16.2 | 16.11 | One-way Transit | 24.67 | 1 | 148 | 997 | 131 | Post-Panamax | 70 | 298 | 299 | Inbound | 31 | 24.61 | 41008 | Offshore | 31.9865 | -80.7669 | 2022-01-04 04:33:47
WAN HAI 721 | 563130400 | 16.2 | 16.11 | One-way Transit | 24.67 | 1 | 148 | 997 | 131 | Post-Panamax | 70 | 298 | 299 | Inbound | 31 | 24.61 | 41008 | Offshore | 31.9886 | -80.7713 | 2022-01-04 04:34:47
WAN HAI 721 | 563130400 | 16.1 | 16.11 | One-way Transit | 24.67 | 1 | 148 | 997 | 131 | Post-Panamax | 70 | 298 | 299 | Inbound | 31 | 24.61 | 41008 | Offshore | 31.9908 | -80.7762 | 2022-01-04 04:35:53
WAN HAI 721 | 563130400 | 14.9 | 16.11 | One-way Transit | 30.5 | 3 | 183 | 997 | 131 | Post-Panamax | 70 | 318 | 321 | Inbound | 31 | 24.61 | 41008 | Nearshore | 32.0008 | -80.7903 | 2022-01-04 04:39:40
WAN HAI 721 | 563130400 | 14.4 | 16.11 | One-way Transit | 30.5 | 3 | 183 | 997 | 131 | Post-Panamax | 70 | 319 | 322 | Inbound | 31 | 24.61 | 41008 | Nearshore | 32.0038 | -80.7932 | 2022-01-04 04:40:41
WAN HAI 721 | 563130400 | 14 | 16.11 | One-way Transit | 27.67 | 2 | 166 | 997 | 131 | Post-Panamax | 70 | 321 | 323 | Inbound | 31 | 24.61 | 41008 | Nearshore | 32.0073 | -80.7965 | 2022-01-04 04:41:52
WAN HAI 721 | 563130400 | 13.7 | 16.11 | One-way Transit | 27.67 | 2 | 166 | 997 | 131 | Post-Panamax | 70 | 322 | 324 | Inbound | 31 | 24.61 | 41008 | Nearshore | 32.0103 | -80.7992 | 2022-01-04 04:42:52
WAN HAI 721 | 563130400 | 13.6 | 16.11 | One-way Transit | 27.67 | 2 | 166 | 997 | 131 | Post-Panamax | 70 | 322 | 324 | Inbound | 31 | 24.61 | 41008 | Nearshore | 32.0132 | -80.8019 | 2022-01-04 04:43:52
WAN HAI 721 | 563130400 | 13.6 | 16.11 | One-way Transit | 24.67 | 1 | 148 | 997 | 131 | Post-Panamax | 70 | 322 | 323 | Inbound | 31 | 24.61 | 41008 | Nearshore | 32.0162 | -80.8045 | 2022-01-04 04:44:52
WAN HAI 721 | 563130400 | 13.6 | 16.11 | One-way Transit | 24.67 | 1 | 148 | 997 | 131 | Post-Panamax | 70 | 322 | 323 | Inbound | 31 | 24.61 | 41008 | Nearshore | 32.0192 | -80.8072 | 2022-01-04 04:45:52
WAN HAI 721 | 563130400 | 13.4 | 16.11 | One-way Transit | 24.67 | 1 | 148 | 997 | 131 | Post-Panamax | 70 | 322 | 323 | Inbound | 31 | 24.61 | 41008 | Nearshore | 32.0226 | -80.8102 | 2022-01-04 04:46:59
WAN HAI 721 | 563130400 | 13.6 | 16.11 | One-way Transit | 21.83 | 0 | 131 | 997 | 131 | Post-Panamax | 70 | 323 | 323 | Inbound | 31 | 24.61 | 41008 | Nearshore | 32.0244 | -80.8118 | 2022-01-04 04:47:38
WAN HAI 721 | 563130400 | 13.8 | 16.11 | One-way Transit | 30.5 | 3 | 183 | 997 | 131 | Post-Panamax | 70 | 324 | 321 | Inbound | 31 | 24.61 | 41008 | Nearshore | 32.0275 | -80.8145 | 2022-01-04 04:48:38
TITANIA | 248225000 | 14.9 | 16.55 | One-way Transit | 17.5 | 0 | 105 | 758 | 105 | Panamax | 70 | 300 | 300 | Inbound | 42 | 22.37 | 41008 | Offshore | 31.9734 | -80.7383 | 2022-01-04 05:46:57
TITANIA | 248225000 | 15 | 16.55 | One-way Transit | 19.67 | 1 | 118 | 758 | 105 | Panamax | 70 | 299 | 300 | Inbound | 42 | 22.37 | 41008 | Offshore | 31.9754 | -80.7426 | 2022-01-04 05:47:57
TITANIA | 248225000 | 15.1 | 16.55 | One-way Transit | 17.5 | 0 | 105 | 758 | 105 | Panamax | 70 | 299 | 299 | Inbound | 42 | 22.37 | 41008 | Offshore | 31.9774 | -80.7469 | 2022-01-04 05:48:57
TITANIA | 248225000 | 15.1 | 16.55 | One-way Transit | 19.67 | 1 | 118 | 758 | 105 | Panamax | 70 | 298 | 299 | Inbound | 42 | 22.37 | 41008 | Offshore | 31.9786 | -80.7496 | 2022-01-04 05:49:33
TITANIA | 248225000 | 15.1 | 16.55 | One-way Transit | 19.67 | 1 | 118 | 758 | 105 | Panamax | 70 | 298 | 299 | Inbound | 42 | 22.37 | 41008 | Offshore | 31.9806 | -80.754 | 2022-01-04 05:50:34
TITANIA | 248225000 | 15 | 16.55 | One-way Transit | 21.83 | 2 | 131 | 758 | 105 | Panamax | 70 | 298 | 300 | Inbound | 42 | 22.37 | 41008 | Offshore | 31.9826 | -80.7583 | 2022-01-04 05:51:34
TITANIA | 248225000 | 15 | 16.55 | One-way Transit | 21.83 | 2 | 131 | 758 | 105 | Panamax | 70 | 298 | 300 | Inbound | 42 | 22.37 | 41008 | Offshore | 31.9846 | -80.7627 | 2022-01-04 05:52:34
TITANIA | 248225000 | 14.9 | 16.55 | One-way Transit | 19.67 | 1 | 118 | 758 | 105 | Panamax | 70 | 298 | 299 | Inbound | 42 | 22.37 | 41008 | Offshore | 31.9865 | -80.767 | 2022-01-04 05:53:34
TITANIA | 248225000 | 14.9 | 16.55 | One-way Transit | 19.67 | 1 | 118 | 758 | 105 | Panamax | 70 | 297 | 298 | Inbound | 42 | 22.37 | 41008 | Offshore | 31.9888 | -80.7722 | 2022-01-04 05:54:45
TITANIA | 248225000 | 14.8 | 16.55 | One-way Transit | 21.83 | 2 | 131 | 758 | 105 | Panamax | 70 | 297 | 299 | Inbound | 42 | 22.37 | 41008 | Offshore | 31.9907 | -80.7765 | 2022-01-04 05:55:45
TITANIA | 248225000 | 13.9 | 16.55 | One-way Transit | 21.83 | 2 | 131 | 758 | 105 | Panamax | 70 | 319 | 321 | Inbound | 42 | 22.37 | 41008 | Nearshore | 31.9986 | -80.7882 | 2022-01-04 05:58:57
TITANIA | 248225000 | 13.5 | 16.55 | One-way Transit | 19.67 | 1 | 118 | 758 | 105 | Panamax | 70 | 320 | 321 | Inbound | 42 | 22.37 | 41008 | Nearshore | 32.0015 | -80.7911 | 2022-01-04 05:59:57
TITANIA | 248225000 | 13.2 | 16.55 | One-way Transit | 21.83 | 2 | 131 | 758 | 105 | Panamax | 70 | 320 | 322 | Inbound | 42 | 22.37 | 41008 | Nearshore | 32.0032 | -80.7928 | 2022-01-04 06:00:33
TITANIA | 248225000 | 12.9 | 16.55 | One-way Transit | 21.83 | 2 | 131 | 758 | 105 | Panamax | 70 | 321 | 323 | Inbound | 42 | 22.37 | 41008 | Nearshore | 32.0061 | -80.7955 | 2022-01-04 06:01:33
TITANIA | 248225000 | 12.8 | 16.55 | One-way Transit | 21.83 | 2 | 131 | 758 | 105 | Panamax | 70 | 321 | 323 | Inbound | 42 | 22.37 | 41008 | Nearshore | 32.0089 | -80.7981 | 2022-01-04 06:02:33
TITANIA | 248225000 | 12.8 | 16.55 | One-way Transit | 21.83 | 2 | 131 | 758 | 105 | Panamax | 70 | 321 | 323 | Inbound | 42 | 22.37 | 41008 | Nearshore | 32.0116 | -80.8008 | 2022-01-04 06:03:33
TITANIA | 248225000 | 12.6 | 16.55 | One-way Transit | 19.67 | 1 | 118 | 758 | 105 | Panamax | 70 | 323 | 324 | Inbound | 42 | 22.37 | 41008 | Nearshore | 32.0144 | -80.8033 | 2022-01-04 06:04:33
TITANIA | 248225000 | 12.6 | 16.55 | One-way Transit | 21.83 | 2 | 131 | 758 | 105 | Panamax | 70 | 322 | 324 | Inbound | 42 | 22.37 | 41008 | Nearshore | 32.0172 | -80.8058 | 2022-01-04 06:05:33
TITANIA | 248225000 | 12.7 | 16.55 | One-way Transit | 19.67 | 1 | 118 | 758 | 105 | Panamax | 70 | 323 | 324 | Inbound | 42 | 22.37 | 41008 | Nearshore | 32.02 | -80.8083 | 2022-01-04 06:06:33
TITANIA | 248225000 | 12.8 | 16.55 | One-way Transit | 21.83 | 2 | 131 | 758 | 105 | Panamax | 70 | 322 | 324 | Inbound | 42 | 22.37 | 41008 | Nearshore | 32.0229 | -80.8109 | 2022-01-04 06:07:33
TITANIA | 248225000 | 13.1 | 16.55 | One-way Transit | 17.5 | 0 | 105 | 758 | 105 | Panamax | 70 | 324 | 324 | Inbound | 42 | 22.37 | 41008 | Nearshore | 32.0262 | -80.8138 | 2022-01-04 06:08:43
TOREADOR | 248910000 | 16.2 | 17 | One-way Transit | 18 | 0 | 108 | 656 | 108 | Panamax | 70 | 140 | 140 | Outbound | 51 | 22.37 | 41008 | Nearshore | 32.0266 | -80.8135 | 2022-01-04 06:56:55
TOREADOR | 248910000 | 16.2 | 17 | One-way Transit | 19.83 | 1 | 119 | 656 | 108 | Panamax | 70 | 141 | 140 | Outbound | 51 | 22.37 | 41008 | Nearshore | 32.0229 | -80.8102 | 2022-01-04 06:57:55
TOREADOR | 248910000 | 16.1 | 17 | One-way Transit | 18 | 0 | 108 | 656 | 108 | Panamax | 70 | 142 | 142 | Outbound | 51 | 22.37 | 41008 | Nearshore | 32.0194 | -80.8069 | 2022-01-04 06:58:55
TOREADOR | 248910000 | 16.1 | 17 | One-way Transit | 21.83 | 2 | 131 | 656 | 108 | Panamax | 70 | 144 | 142 | Outbound | 51 | 22.37 | 41008 | Nearshore | 32.0168 | -80.8048 | 2022-01-04 06:59:37
TOREADOR | 248910000 | 16.3 | 17 | One-way Transit | 21.83 | 2 | 131 | 656 | 108 | Panamax | 70 | 144 | 142 | Outbound | 51 | 22.37 | 41008 | Nearshore | 32.0131 | -80.8017 | 2022-01-04 07:00:37
TOREADOR | 248910000 | 16.1 | 17 | One-way Transit | 21.83 | 2 | 131 | 656 | 108 | Panamax | 70 | 144 | 142 | Outbound | 51 | 22.37 | 41008 | Nearshore | 32.0091 | -80.7982 | 2022-01-04 07:01:43
TOREADOR | 248910000 | 15.9 | 17 | One-way Transit | 23.67 | 3 | 142 | 656 | 108 | Panamax | 70 | 141 | 138 | Outbound | 51 | 22.37 | 41008 | Nearshore | 32.0049 | -80.7945 | 2022-01-04 07:02:55
TOREADOR | 248910000 | 15.7 | 17 | One-way Transit | 21.83 | 2 | 131 | 656 | 108 | Panamax | 70 | 140 | 138 | Outbound | 51 | 22.37 | 41008 | Nearshore | 32.0015 | -80.7912 | 2022-01-04 07:03:55
TOREADOR | 248910000 | 14.7 | 17 | One-way Transit | 21.83 | 2 | 131 | 656 | 108 | Panamax | 70 | 117 | 115 | Outbound | 51 | 22.37 | 41008 | Offshore | 31.9804 | -80.7532 | 2022-01-04 07:13:13
MSC GIULIA | 255805869 | 15.7 | 17.45 | One-way Transit | 31.83 | 2 | 191 | 981 | 157 | Post-Panamax | 74 | 297 | 299 | Inbound | 70 | 24.61 | 41008 | Offshore | 31.9733 | -80.7384 | 2022-01-04 09:14:42
MSC GIULIA | 255805869 | 16 | 17.45 | One-way Transit | 29 | 1 | 174 | 981 | 157 | Post-Panamax | 74 | 298 | 299 | Inbound | 70 | 24.61 | 41008 | Offshore | 31.9755 | -80.7433 | 2022-01-04 09:15:47
MSC GIULIA | 255805869 | 16.1 | 17.45 | One-way Transit | 31.83 | 2 | 191 | 981 | 157 | Post-Panamax | 74 | 297 | 299 | Inbound | 70 | 24.61 | 41008 | Offshore | 31.9777 | -80.7485 | 2022-01-04 09:16:53
MSC GIULIA | 255805869 | 16 | 17.45 | One-way Transit | 31.83 | 2 | 191 | 981 | 157 | Post-Panamax | 74 | 297 | 299 | Inbound | 70 | 24.61 | 41008 | Offshore | 31.9799 | -80.7536 | 2022-01-04 09:17:59
MSC GIULIA | 255805869 | 15.9 | 17.45 | One-way Transit | 34.67 | 3 | 208 | 981 | 157 | Post-Panamax | 74 | 297 | 300 | Inbound | 70 | 24.61 | 41008 | Offshore | 31.9812 | -80.7563 | 2022-01-04 09:18:35
MSC GIULIA | 255805869 | 15.8 | 17.45 | One-way Transit | 34.67 | 3 | 208 | 981 | 157 | Post-Panamax | 74 | 299 | 302 | Inbound | 70 | 24.61 | 41008 | Offshore | 31.9835 | -80.7613 | 2022-01-04 09:19:41
MSC GIULIA | 255805869 | 15.8 | 16.33 | One-way Transit | 31.83 | 2 | 191 | 981 | 157 | Post-Panamax | 74 | 300 | 302 | Inbound | 61 | 24.61 | 41008 | Offshore | 31.9857 | -80.7658 | 2022-01-04 09:20:41
MSC GIULIA | 255805869 | 15.8 | 16.33 | One-way Transit | 31.83 | 2 | 191 | 981 | 157 | Post-Panamax | 74 | 298 | 300 | Inbound | 61 | 24.61 | 41008 | Offshore | 31.9878 | -80.7702 | 2022-01-04 09:21:41
MSC GIULIA | 255805869 | 15.7 | 16.33 | One-way Transit | 29 | 1 | 174 | 981 | 157 | Post-Panamax | 74 | 299 | 300 | Inbound | 61 | 24.61 | 41008 | Offshore | 31.9901 | -80.7752 | 2022-01-04 09:22:47
MSC GIULIA | 255805869 | 15 | 16.33 | One-way Transit | 26.17 | 0 | 157 | 981 | 157 | Post-Panamax | 74 | 320 | 320 | Inbound | 61 | 24.61 | 41008 | Nearshore | 32.001 | -80.7906 | 2022-01-04 09:26:47
MSC GIULIA | 255805869 | 14.7 | 16.33 | One-way Transit | 31.83 | 2 | 191 | 981 | 157 | Post-Panamax | 74 | 321 | 323 | Inbound | 61 | 24.61 | 41008 | Nearshore | 32.0042 | -80.7937 | 2022-01-04 09:27:47
MSC GIULIA | 255805869 | 14.7 | 16.33 | One-way Transit | 31.83 | 2 | 191 | 981 | 157 | Post-Panamax | 74 | 322 | 324 | Inbound | 61 | 24.61 | 41008 | Nearshore | 32.0074 | -80.7967 | 2022-01-04 09:28:47
MSC GIULIA | 255805869 | 14.7 | 16.33 | One-way Transit | 29 | 1 | 174 | 981 | 157 | Post-Panamax | 74 | 323 | 324 | Inbound | 61 | 24.61 | 41008 | Nearshore | 32.0107 | -80.7996 | 2022-01-04 09:29:47
MSC GIULIA | 255805869 | 14.8 | 16.33 | One-way Transit | 26.17 | 0 | 157 | 981 | 157 | Post-Panamax | 74 | 324 | 324 | Inbound | 61 | 24.61 | 41008 | Nearshore | 32.014 | -80.8025 | 2022-01-04 09:30:47
MSC GIULIA | 255805869 | 15 | 16.33 | One-way Transit | 29 | 1 | 174 | 981 | 157 | Post-Panamax | 74 | 323 | 324 | Inbound | 61 | 24.61 | 41008 | Nearshore | 32.0172 | -80.8054 | 2022-01-04 09:31:47
MSC GIULIA | 255805869 | 15.1 | 16.33 | One-way Transit | 29 | 1 | 174 | 981 | 157 | Post-Panamax | 74 | 323 | 324 | Inbound | 61 | 24.61 | 41008 | Nearshore | 32.0206 | -80.8084 | 2022-01-04 09:32:47
MSC GIULIA | 255805869 | 15.4 | 16.33 | One-way Transit | 29 | 1 | 174 | 981 | 157 | Post-Panamax | 74 | 323 | 324 | Inbound | 61 | 24.61 | 41008 | Nearshore | 32.0243 | -80.8116 | 2022-01-04 09:33:53
MSC GIULIA | 255805869 | 15.7 | 16.33 | One-way Transit | 37.5 | 4 | 225 | 981 | 157 | Post-Panamax | 74 | 321 | 317 | Inbound | 61 | 24.61 | 41008 | Nearshore | 32.0277 | -80.8147 | 2022-01-04 09:34:53
GRANDE MAROCCO | 247281100 | 15.2 | 15.21 | One-way Transit | 19.5 | 1 | 117 | 692 | 105 | Panamax | 70 | 298 | 299 | Inbound | 63 | 20.13 | 41008 | Offshore | 31.9738 | -80.7385 | 2022-01-04 12:44:00
GRANDE MAROCCO | 247281100 | 15.2 | 15.21 | One-way Transit | 19.5 | 1 | 117 | 692 | 105 | Panamax | 70 | 300 | 299 | Inbound | 63 | 20.13 | 41008 | Offshore | 31.9748 | -80.7407 | 2022-01-04 12:44:30
GRANDE MAROCCO | 247281100 | 15.4 | 15.21 | One-way Transit | 19.5 | 1 | 117 | 692 | 105 | Panamax | 70 | 298 | 299 | Inbound | 63 | 20.13 | 41008 | Offshore | 31.977 | -80.7456 | 2022-01-04 12:45:36
GRANDE MAROCCO | 247281100 | 15.6 | 15.21 | One-way Transit | 21.5 | 2 | 129 | 692 | 105 | Panamax | 70 | 297 | 299 | Inbound | 63 | 20.13 | 41008 | Offshore | 31.979 | -80.7502 | 2022-01-04 12:46:36
GRANDE MAROCCO | 247281100 | 15.8 | 15.21 | One-way Transit | 19.5 | 1 | 117 | 692 | 105 | Panamax | 70 | 298 | 299 | Inbound | 63 | 20.13 | 41008 | Offshore | 31.981 | -80.7546 | 2022-01-04 12:47:36
GRANDE MAROCCO | 247281100 | 15.9 | 15.21 | One-way Transit | 19.5 | 1 | 117 | 692 | 105 | Panamax | 70 | 298 | 299 | Inbound | 63 | 20.13 | 41008 | Offshore | 31.9833 | -80.7597 | 2022-01-04 12:48:42
GRANDE MAROCCO | 247281100 | 16 | 15.21 | One-way Transit | 21.5 | 2 | 129 | 692 | 105 | Panamax | 70 | 297 | 299 | Inbound | 63 | 20.13 | 41008 | Offshore | 31.9855 | -80.7648 | 2022-01-04 12:49:47
GRANDE MAROCCO | 247281100 | 16.1 | 15.21 | One-way Transit | 19.5 | 1 | 117 | 692 | 105 | Panamax | 70 | 298 | 299 | Inbound | 63 | 20.13 | 41008 | Offshore | 31.9876 | -80.7694 | 2022-01-04 12:50:48
GRANDE MAROCCO | 247281100 | 16.2 | 15.21 | One-way Transit | 19.5 | 1 | 117 | 692 | 105 | Panamax | 70 | 298 | 299 | Inbound | 63 | 20.13 | 41008 | Offshore | 31.9897 | -80.7741 | 2022-01-04 12:51:48
GRANDE MAROCCO | 247281100 | 15.8 | 15.21 | One-way Transit | 21.5 | 2 | 129 | 692 | 105 | Panamax | 70 | 322 | 324 | Inbound | 63 | 20.13 | 41008 | Nearshore | 32.0015 | -80.7912 | 2022-01-04 12:56:00
GRANDE MAROCCO | 247281100 | 15.7 | 15.21 | One-way Transit | 21.5 | 2 | 129 | 692 | 105 | Panamax | 70 | 322 | 324 | Inbound | 63 | 20.13 | 41008 | Nearshore | 32.005 | -80.7944 | 2022-01-04 12:57:00
GRANDE MAROCCO | 247281100 | 15.8 | 15.21 | One-way Transit | 17.5 | 0 | 105 | 692 | 105 | Panamax | 70 | 323 | 323 | Inbound | 63 | 20.13 | 41008 | Nearshore | 32.0085 | -80.7974 | 2022-01-04 12:58:00
GRANDE MAROCCO | 247281100 | 15.9 | 15.21 | One-way Transit | 19.5 | 1 | 117 | 692 | 105 | Panamax | 70 | 323 | 324 | Inbound | 63 | 20.13 | 41008 | Nearshore | 32.012 | -80.8006 | 2022-01-04 12:59:00
GRANDE MAROCCO | 247281100 | 16 | 15.21 | One-way Transit | 19.5 | 1 | 117 | 692 | 105 | Panamax | 70 | 323 | 324 | Inbound | 63 | 20.13 | 41008 | Nearshore | 32.0157 | -80.8039 | 2022-01-04 13:00:00
GRANDE MAROCCO | 247281100 | 16.1 | 15.21 | One-way Transit | 19.5 | 1 | 117 | 692 | 105 | Panamax | 70 | 322 | 323 | Inbound | 63 | 20.13 | 41008 | Nearshore | 32.0192 | -80.807 | 2022-01-04 13:01:00
GRANDE MAROCCO | 247281100 | 16.3 | 15.21 | One-way Transit | 19.5 | 1 | 117 | 692 | 105 | Panamax | 70 | 322 | 323 | Inbound | 63 | 20.13 | 41008 | Nearshore | 32.0228 | -80.8102 | 2022-01-04 13:02:00
GRANDE MAROCCO | 247281100 | 16.4 | 15.21 | One-way Transit | 19.5 | 1 | 117 | 692 | 105 | Panamax | 70 | 322 | 323 | Inbound | 63 | 20.13 | 41008 | Nearshore | 32.0246 | -80.8119 | 2022-01-04 13:02:30
PARSIFAL | 566085000 | 14 | 30.87 | One-way Transit | 25 | 3 | 150 | 869 | 105 | Panamax | 70 | 137 | 140 | Outbound | 182 | 38.03 | 41008 | Nearshore | 32.0276 | -80.8151 | 2022-01-03 06:46:53
PARSIFAL | 566085000 | 14 | 30.87 | One-way Transit | 25 | 3 | 150 | 869 | 105 | Panamax | 70 | 139 | 142 | Outbound | 182 | 38.03 | 41008 | Nearshore | 32.0259 | -80.8133 | 2022-01-03 06:47:29
PARSIFAL | 566085000 | 13.7 | 30.87 | One-way Transit | 22.5 | 2 | 135 | 869 | 105 | Panamax | 70 | 141 | 143 | Outbound | 182 | 38.03 | 41008 | Nearshore | 32.0226 | -80.8101 | 2022-01-03 06:48:35
PARSIFAL | 566085000 | 13.6 | 30.87 | One-way Transit | 25 | 3 | 150 | 869 | 105 | Panamax | 70 | 141 | 144 | Outbound | 182 | 38.03 | 41008 | Nearshore | 32.0194 | -80.807 | 2022-01-03 06:49:40
PARSIFAL | 566085000 | 13.6 | 30.87 | One-way Transit | 25 | 3 | 150 | 869 | 105 | Panamax | 70 | 142 | 145 | Outbound | 182 | 38.03 | 41008 | Nearshore | 32.0164 | -80.8043 | 2022-01-03 06:50:40
PARSIFAL | 566085000 | 13.6 | 30.87 | One-way Transit | 22.5 | 2 | 135 | 869 | 105 | Panamax | 70 | 143 | 145 | Outbound | 182 | 38.03 | 41008 | Nearshore | 32.0131 | -80.8013 | 2022-01-03 06:51:46
PARSIFAL | 566085000 | 13.4 | 30.87 | One-way Transit | 22.5 | 2 | 135 | 869 | 105 | Panamax | 70 | 143 | 145 | Outbound | 182 | 38.03 | 41008 | Nearshore | 32.0101 | -80.7987 | 2022-01-03 06:52:46
PARSIFAL | 566085000 | 13.4 | 30.87 | One-way Transit | 22.5 | 2 | 135 | 869 | 105 | Panamax | 70 | 143 | 145 | Outbound | 182 | 38.03 | 41008 | Nearshore | 32.0072 | -80.796 | 2022-01-03 06:53:46
PARSIFAL | 566085000 | 13.3 | 30.87 | One-way Transit | 25 | 3 | 150 | 869 | 105 | Panamax | 70 | 142 | 145 | Outbound | 182 | 38.03 | 41008 | Nearshore | 32.0042 | -80.7933 | 2022-01-03 06:54:46
PARSIFAL | 566085000 | 13.1 | 30.87 | One-way Transit | 25 | 3 | 150 | 869 | 105 | Panamax | 70 | 142 | 145 | Outbound | 182 | 38.03 | 41008 | Nearshore | 32.0013 | -80.7906 | 2022-01-03 06:55:46
PARSIFAL | 566085000 | 13.4 | 30.87 | One-way Transit | 27.5 | 4 | 165 | 869 | 105 | Panamax | 70 | 120 | 124 | Outbound | 182 | 38.03 | 41008 | Offshore | 31.9915 | -80.7779 | 2022-01-03 06:59:45
PARSIFAL | 566085000 | 13.5 | 30.87 | One-way Transit | 30 | 5 | 180 | 869 | 105 | Panamax | 70 | 119 | 124 | Outbound | 182 | 38.03 | 41008 | Offshore | 31.9894 | -80.7733 | 2022-01-03 07:00:56
PARSIFAL | 566085000 | 13.6 | 30.87 | One-way Transit | 30 | 5 | 180 | 869 | 105 | Panamax | 70 | 119 | 124 | Outbound | 182 | 38.03 | 41008 | Offshore | 31.9879 | -80.7701 | 2022-01-03 07:01:44
PARSIFAL | 566085000 | 13.6 | 30.87 | One-way Transit | 27.5 | 4 | 165 | 869 | 105 | Panamax | 70 | 120 | 124 | Outbound | 182 | 38.03 | 41008 | Offshore | 31.9856 | -80.7655 | 2022-01-03 07:02:56
PARSIFAL | 566085000 | 13.7 | 30.87 | One-way Transit | 27.5 | 4 | 165 | 869 | 105 | Panamax | 70 | 119 | 123 | Outbound | 182 | 38.03 | 41008 | Offshore | 31.9841 | -80.7622 | 2022-01-03 07:03:46
PARSIFAL | 566085000 | 13.8 | 30.87 | One-way Transit | 30 | 5 | 180 | 869 | 105 | Panamax | 70 | 117 | 122 | Outbound | 182 | 38.03 | 41008 | Offshore | 31.9818 | -80.757 | 2022-01-03 07:05:05
PARSIFAL | 566085000 | 13.8 | 30.87 | One-way Transit | 30 | 5 | 180 | 869 | 105 | Panamax | 70 | 117 | 122 | Outbound | 182 | 38.03 | 41008 | Offshore | 31.98 | -80.7528 | 2022-01-03 07:06:05
ZIM MONACO | 249509000 | 12.8 | 34.23 | One-way Transit | 24.83 | 3 | 149 | 853 | 105 | Panamax | 71 | 136 | 139 | Outbound | 205 | 44.74 | 41008 | Nearshore | 32.0283 | -80.8158 | 2022-01-03 09:00:12
ZIM MONACO | 249509000 | 12.8 | 34.23 | One-way Transit | 22.5 | 2 | 135 | 853 | 105 | Panamax | 71 | 140 | 142 | Outbound | 205 | 44.74 | 41008 | Nearshore | 32.0238 | -80.8112 | 2022-01-03 09:01:52
ZIM MONACO | 249509000 | 12.7 | 34.23 | One-way Transit | 22.5 | 2 | 135 | 853 | 105 | Panamax | 71 | 140 | 142 | Outbound | 205 | 44.74 | 41008 | Nearshore | 32.0224 | -80.8098 | 2022-01-03 09:02:22
ZIM MONACO | 249509000 | 12.8 | 34.23 | One-way Transit | 20 | 1 | 120 | 853 | 105 | Panamax | 71 | 143 | 144 | Outbound | 205 | 44.74 | 41008 | Nearshore | 32.013 | -80.8013 | 2022-01-03 09:05:41
ZIM MONACO | 249509000 | 12.7 | 34.23 | One-way Transit | 22.5 | 2 | 135 | 853 | 105 | Panamax | 71 | 142 | 144 | Outbound | 205 | 44.74 | 41008 | Nearshore | 32.0097 | -80.7983 | 2022-01-03 09:06:52
ZIM MONACO | 249509000 | 12.8 | 34.23 | One-way Transit | 22.5 | 2 | 135 | 853 | 105 | Panamax | 71 | 142 | 144 | Outbound | 205 | 44.74 | 41008 | Nearshore | 32.0073 | -80.7962 | 2022-01-03 09:07:41
ZIM MONACO | 249509000 | 12.5 | 34.23 | One-way Transit | 20 | 1 | 120 | 853 | 105 | Panamax | 71 | 141 | 142 | Outbound | 205 | 44.74 | 41008 | Nearshore | 32.0012 | -80.7907 | 2022-01-03 09:09:52
ZIM MONACO | 249509000 | 12.7 | 34.23 | One-way Transit | 17.5 | 0 | 105 | 853 | 105 | Panamax | 71 | 139 | 139 | Outbound | 205 | 44.74 | 41008 | Nearshore | 31.999 | -80.7884 | 2022-01-03 09:10:42
ZIM MONACO | 249509000 | 13.9 | 34.23 | One-way Transit | 24.83 | 3 | 149 | 853 | 105 | Panamax | 71 | 117 | 120 | Outbound | 205 | 44.74 | 41008 | Offshore | 31.9902 | -80.7738 | 2022-01-03 09:14:51
ZIM MONACO | 249509000 | 14 | 34.23 | One-way Transit | 20 | 1 | 120 | 853 | 105 | Panamax | 71 | 122 | 121 | Outbound | 205 | 44.74 | 41008 | Offshore | 31.9866 | -80.7665 | 2022-01-03 09:16:42
ZIM MONACO | 249509000 | 14.3 | 34.23 | One-way Transit | 24.83 | 3 | 149 | 853 | 105 | Panamax | 71 | 119 | 122 | Outbound | 205 | 44.74 | 41008 | Offshore | 31.9849 | -80.7629 | 2022-01-03 09:17:35
ZIM MONACO | 249509000 | 14.5 | 34.23 | One-way Transit | 20 | 1 | 120 | 853 | 105 | Panamax | 71 | 120 | 121 | Outbound | 205 | 44.74 | 41008 | Offshore | 31.9825 | -80.7579 | 2022-01-03 09:18:48
ZIM MONACO | 249509000 | 14.6 | 34.23 | One-way Transit | 20 | 1 | 120 | 853 | 105 | Panamax | 71 | 118 | 119 | Outbound | 205 | 44.74 | 41008 | Offshore | 31.9805 | -80.7537 | 2022-01-03 09:19:48
ZIM MONACO | 249509000 | 14.7 | 35.12 | One-way Transit | 22.5 | 2 | 135 | 853 | 105 | Panamax | 71 | 118 | 120 | Outbound | 257 | 46.98 | 41008 | Offshore | 31.9786 | -80.7495 | 2022-01-03 09:20:48
ZIM MONACO | 249509000 | 14.7 | 35.12 | One-way Transit | 22.5 | 2 | 135 | 853 | 105 | Panamax | 71 | 118 | 120 | Outbound | 257 | 46.98 | 41008 | Offshore | 31.9766 | -80.7448 | 2022-01-03 09:21:53
ZIM MONACO | 249509000 | 14.7 | 35.12 | One-way Transit | 22.5 | 2 | 135 | 853 | 105 | Panamax | 71 | 117 | 119 | Outbound | 257 | 46.98 | 41008 | Offshore | 31.9747 | -80.7405 | 2022-01-03 09:22:53
ZIM MONACO | 249509000 | 14.7 | 35.12 | One-way Transit | 20 | 1 | 120 | 853 | 105 | Panamax | 71 | 114 | 115 | Outbound | 257 | 46.98 | 41008 | Offshore | 31.9728 | -80.7362 | 2022-01-03 09:23:53
OOCL KOREA | 477293100 | 14 | 35.12 | One-way Transit | 40 | 4 | 240 | 1200 | 157 | Post-Panamax | 74 | 300 | 296 | Inbound | 257 | 46.98 | 41008 | Offshore | 31.973 | -80.7367 | 2022-01-03 09:32:48
OOCL KOREA | 477293100 | 13.5 | 35.12 | One-way Transit | 50.33 | 7 | 302 | 1200 | 157 | Post-Panamax | 74 | 300 | 293 | Inbound | 257 | 46.98 | 41008 | Offshore | 31.9749 | -80.7405 | 2022-01-03 09:33:48
OOCL KOREA | 477293100 | 13.2 | 35.12 | One-way Transit | 43.5 | 5 | 261 | 1200 | 157 | Post-Panamax | 74 | 296 | 291 | Inbound | 257 | 46.98 | 41008 | Offshore | 31.9766 | -80.7445 | 2022-01-03 09:34:48
OOCL KOREA | 477293100 | 13.1 | 35.12 | One-way Transit | 43.5 | 5 | 261 | 1200 | 157 | Post-Panamax | 74 | 296 | 291 | Inbound | 257 | 46.98 | 41008 | Offshore | 31.9782 | -80.7483 | 2022-01-03 09:35:48
OOCL KOREA | 477293100 | 13.1 | 35.12 | One-way Transit | 47 | 6 | 282 | 1200 | 157 | Post-Panamax | 74 | 299 | 293 | Inbound | 257 | 46.98 | 41008 | Offshore | 31.98 | -80.7521 | 2022-01-03 09:36:48
OOCL KOREA | 477293100 | 12.8 | 35.12 | One-way Transit | 47 | 6 | 282 | 1200 | 157 | Post-Panamax | 74 | 296 | 290 | Inbound | 257 | 46.98 | 41008 | Offshore | 31.982 | -80.7567 | 2022-01-03 09:38:00
OOCL KOREA | 477293100 | 12.8 | 35.12 | One-way Transit | 47 | 6 | 282 | 1200 | 157 | Post-Panamax | 74 | 298 | 292 | Inbound | 257 | 46.98 | 41008 | Offshore | 31.9826 | -80.7583 | 2022-01-03 09:38:31
OOCL KOREA | 477293100 | 12.9 | 35.12 | One-way Transit | 50.33 | 7 | 302 | 1200 | 157 | Post-Panamax | 74 | 299 | 292 | Inbound | 257 | 46.98 | 41008 | Offshore | 31.9851 | -80.7636 | 2022-01-03 09:39:51
OOCL KOREA | 477293100 | 12.9 | 35.12 | One-way Transit | 47 | 6 | 282 | 1200 | 157 | Post-Panamax | 74 | 298 | 292 | Inbound | 257 | 46.98 | 41008 | Offshore | 31.9863 | -80.7661 | 2022-01-03 09:40:31
OOCL KOREA | 477293100 | 12.8 | 35.12 | One-way Transit | 47 | 6 | 282 | 1200 | 157 | Post-Panamax | 74 | 296 | 290 | Inbound | 257 | 46.98 | 41008 | Offshore | 31.9884 | -80.771 | 2022-01-03 09:41:51
OOCL KOREA | 477293100 | 12.9 | 35.12 | One-way Transit | 47 | 6 | 282 | 1200 | 157 | Post-Panamax | 74 | 299 | 293 | Inbound | 257 | 46.98 | 41008 | Offshore | 31.9904 | -80.7754 | 2022-01-03 09:43:00
OOCL KOREA | 477293100 | 13.1 | 35.12 | One-way Transit | 47 | 6 | 282 | 1200 | 157 | Post-Panamax | 74 | 299 | 293 | Inbound | 257 | 46.98 | 41008 | Offshore | 31.9913 | -80.7772 | 2022-01-03 09:43:31
OOCL KOREA | 477293100 | 13.8 | 35.12 | One-way Transit | 43.5 | 5 | 261 | 1200 | 157 | Post-Panamax | 74 | 315 | 310 | Inbound | 257 | 46.98 | 41008 | Nearshore | 31.9987 | -80.788 | 2022-01-03 09:46:39
OOCL KOREA | 477293100 | 13.8 | 35.12 | One-way Transit | 47 | 6 | 282 | 1200 | 157 | Post-Panamax | 74 | 322 | 316 | Inbound | 257 | 46.98 | 41008 | Nearshore | 32.0021 | -80.7916 | 2022-01-03 09:47:50
OOCL KOREA | 477293100 | 13.9 | 35.12 | One-way Transit | 43.5 | 5 | 261 | 1200 | 157 | Post-Panamax | 74 | 323 | 318 | Inbound | 257 | 46.98 | 41008 | Nearshore | 32.0053 | -80.7944 | 2022-01-03 09:48:51
OOCL KOREA | 477293100 | 13.9 | 35.12 | One-way Transit | 47 | 6 | 282 | 1200 | 157 | Post-Panamax | 74 | 323 | 317 | Inbound | 257 | 46.98 | 41008 | Nearshore | 32.0087 | -80.7974 | 2022-01-03 09:49:55
OOCL KOREA | 477293100 | 14.2 | 35.12 | One-way Transit | 43.5 | 5 | 261 | 1200 | 157 | Post-Panamax | 74 | 322 | 317 | Inbound | 257 | 46.98 | 41008 | Nearshore | 32.0118 | -80.8003 | 2022-01-03 09:50:55
OOCL KOREA | 477293100 | 14.3 | 35.12 | One-way Transit | 43.5 | 5 | 261 | 1200 | 157 | Post-Panamax | 74 | 322 | 317 | Inbound | 257 | 46.98 | 41008 | Nearshore | 32.0149 | -80.8031 | 2022-01-03 09:51:55
OOCL KOREA | 477293100 | 14.5 | 35.12 | One-way Transit | 47 | 6 | 282 | 1200 | 157 | Post-Panamax | 74 | 323 | 317 | Inbound | 257 | 46.98 | 41008 | Nearshore | 32.0182 | -80.806 | 2022-01-03 09:52:55
OOCL KOREA | 477293100 | 14.7 | 35.12 | One-way Transit | 43.5 | 5 | 261 | 1200 | 157 | Post-Panamax | 74 | 322 | 317 | Inbound | 257 | 46.98 | 41008 | Nearshore | 32.0215 | -80.809 | 2022-01-03 09:53:55
OOCL KOREA | 477293100 | 14.8 | 35.12 | One-way Transit | 43.5 | 5 | 261 | 1200 | 157 | Post-Panamax | 74 | 322 | 317 | Inbound | 257 | 46.98 | 41008 | Nearshore | 32.025 | -80.8123 | 2022-01-03 09:55:01
OOCL KOREA | 477293100 | 14.9 | 35.12 | One-way Transit | 43.5 | 5 | 261 | 1200 | 157 | Post-Panamax | 74 | 322 | 317 | Inbound | 257 | 46.98 | 41008 | Nearshore | 32.0267 | -80.8139 | 2022-01-03 09:55:31
TOREADOR | 248910000 | 13.2 | 32.44 | One-way Transit | 27.5 | 5 | 165 | 656 | 108 | Panamax | 70 | 297 | 292 | Inbound | 270 | 42.5 | 41008 | Offshore | 31.9745 | -80.7398 | 2022-01-03 14:11:47
TOREADOR | 248910000 | 13.2 | 32.44 | One-way Transit | 27.5 | 5 | 165 | 656 | 108 | Panamax | 70 | 297 | 292 | Inbound | 270 | 42.5 | 41008 | Offshore | 31.9756 | -80.7423 | 2022-01-03 14:12:26
TOREADOR | 248910000 | 13.4 | 32.44 | One-way Transit | 27.5 | 5 | 165 | 656 | 108 | Panamax | 70 | 298 | 293 | Inbound | 270 | 42.5 | 41008 | Offshore | 31.9777 | -80.7469 | 2022-01-03 14:13:37
TOREADOR | 248910000 | 13.5 | 32.44 | One-way Transit | 27.5 | 5 | 165 | 656 | 108 | Panamax | 70 | 298 | 293 | Inbound | 270 | 42.5 | 41008 | Offshore | 31.9797 | -80.7514 | 2022-01-03 14:14:47
TOREADOR | 248910000 | 13.6 | 32.44 | One-way Transit | 25.5 | 4 | 153 | 656 | 108 | Panamax | 70 | 297 | 293 | Inbound | 270 | 42.5 | 41008 | Offshore | 31.9809 | -80.7542 | 2022-01-03 14:15:27
TOREADOR | 248910000 | 13.8 | 32.44 | One-way Transit | 27.5 | 5 | 165 | 656 | 108 | Panamax | 70 | 298 | 293 | Inbound | 270 | 42.5 | 41008 | Offshore | 31.9832 | -80.7593 | 2022-01-03 14:16:45
TOREADOR | 248910000 | 14 | 32.44 | One-way Transit | 25.5 | 4 | 153 | 656 | 108 | Panamax | 70 | 299 | 295 | Inbound | 270 | 42.5 | 41008 | Offshore | 31.9854 | -80.7641 | 2022-01-03 14:17:56
TOREADOR | 248910000 | 14.2 | 32.44 | One-way Transit | 25.5 | 4 | 153 | 656 | 108 | Panamax | 70 | 299 | 295 | Inbound | 270 | 42.5 | 41008 | Offshore | 31.9873 | -80.7683 | 2022-01-03 14:18:56
TOREADOR | 248910000 | 14.3 | 32.44 | One-way Transit | 25.5 | 4 | 153 | 656 | 108 | Panamax | 70 | 299 | 295 | Inbound | 270 | 42.5 | 41008 | Offshore | 31.9893 | -80.7723 | 2022-01-03 14:19:56
TOREADOR | 248910000 | 14.4 | 29.98 | One-way Transit | 23.67 | 3 | 142 | 656 | 108 | Panamax | 70 | 298 | 295 | Inbound | 273 | 42.5 | 41008 | Offshore | 31.9912 | -80.7763 | 2022-01-03 14:20:56
TOREADOR | 248910000 | 14.8 | 29.98 | One-way Transit | 21.83 | 2 | 131 | 656 | 108 | Panamax | 70 | 318 | 316 | Inbound | 273 | 42.5 | 41008 | Nearshore | 32.0008 | -80.7901 | 2022-01-03 14:24:38
TOREADOR | 248910000 | 14.7 | 29.98 | One-way Transit | 23.67 | 3 | 142 | 656 | 108 | Panamax | 70 | 323 | 320 | Inbound | 273 | 42.5 | 41008 | Nearshore | 32.004 | -80.793 | 2022-01-03 14:25:38
TOREADOR | 248910000 | 14.6 | 29.98 | One-way Transit | 23.67 | 3 | 142 | 656 | 108 | Panamax | 70 | 323 | 320 | Inbound | 273 | 42.5 | 41008 | Nearshore | 32.0073 | -80.7959 | 2022-01-03 14:26:38
TOREADOR | 248910000 | 14.5 | 29.98 | One-way Transit | 23.67 | 3 | 142 | 656 | 108 | Panamax | 70 | 321 | 318 | Inbound | 273 | 42.5 | 41008 | Nearshore | 32.0105 | -80.7987 | 2022-01-03 14:27:38
TOREADOR | 248910000 | 14.5 | 29.98 | One-way Transit | 21.83 | 2 | 131 | 656 | 108 | Panamax | 70 | 320 | 318 | Inbound | 273 | 42.5 | 41008 | Nearshore | 32.014 | -80.802 | 2022-01-03 14:28:44
TOREADOR | 248910000 | 14.9 | 29.98 | One-way Transit | 19.83 | 1 | 119 | 656 | 108 | Panamax | 70 | 321 | 320 | Inbound | 273 | 42.5 | 41008 | Nearshore | 32.0179 | -80.8057 | 2022-01-03 14:29:56
TOREADOR | 248910000 | 15 | 29.98 | One-way Transit | 21.83 | 2 | 131 | 656 | 108 | Panamax | 70 | 322 | 320 | Inbound | 273 | 42.5 | 41008 | Nearshore | 32.0197 | -80.8073 | 2022-01-03 14:30:27
TOREADOR | 248910000 | 15.1 | 29.98 | One-way Transit | 21.83 | 2 | 131 | 656 | 108 | Panamax | 70 | 322 | 320 | Inbound | 273 | 42.5 | 41008 | Nearshore | 32.0237 | -80.8109 | 2022-01-03 14:31:38
TOREADOR | 248910000 | 15.2 | 29.98 | One-way Transit | 21.83 | 2 | 131 | 656 | 108 | Panamax | 70 | 322 | 320 | Inbound | 273 | 42.5 | 41008 | Nearshore | 32.0273 | -80.8141 | 2022-01-03 14:32:44
CORNELIA MAERSK | 220061000 | 15.9 | 27.07 | One-way Transit | 52.33 | 9 | 314 | 1138 | 138 | Post-Panamax | 71 | 133 | 142 | Outbound | 287 | 38.03 | 41008 | Nearshore | 32.0281 | -80.8149 | 2022-01-03 16:45:41
CORNELIA MAERSK | 220061000 | 15.5 | 27.07 | One-way Transit | 26.33 | 1 | 158 | 1138 | 138 | Post-Panamax | 71 | 142 | 143 | Outbound | 287 | 38.03 | 41008 | Nearshore | 32.024 | -80.8112 | 2022-01-03 16:46:53
CORNELIA MAERSK | 220061000 | 15.4 | 27.07 | One-way Transit | 23 | 0 | 138 | 1138 | 138 | Post-Panamax | 71 | 143 | 143 | Outbound | 287 | 38.03 | 41008 | Nearshore | 32.0219 | -80.8094 | 2022-01-03 16:47:29
CORNELIA MAERSK | 220061000 | 15.3 | 27.07 | One-way Transit | 23 | 0 | 138 | 1138 | 138 | Post-Panamax | 71 | 143 | 143 | Outbound | 287 | 38.03 | 41008 | Nearshore | 32.0179 | -80.8058 | 2022-01-03 16:48:41
CORNELIA MAERSK | 220061000 | 15.4 | 27.07 | One-way Transit | 23 | 0 | 138 | 1138 | 138 | Post-Panamax | 71 | 142 | 142 | Outbound | 287 | 38.03 | 41008 | Nearshore | 32.0138 | -80.8021 | 2022-01-03 16:49:53
CORNELIA MAERSK | 220061000 | 15.3 | 27.07 | One-way Transit | 23 | 0 | 138 | 1138 | 138 | Post-Panamax | 71 | 142 | 142 | Outbound | 287 | 38.03 | 41008 | Nearshore | 32.0112 | -80.7997 | 2022-01-03 16:50:41
CORNELIA MAERSK | 220061000 | 15.1 | 27.07 | One-way Transit | 23 | 0 | 138 | 1138 | 138 | Post-Panamax | 71 | 142 | 142 | Outbound | 287 | 38.03 | 41008 | Nearshore | 32.0071 | -80.796 | 2022-01-03 16:51:53
CORNELIA MAERSK | 220061000 | 15 | 27.07 | One-way Transit | 26.33 | 1 | 158 | 1138 | 138 | Post-Panamax | 71 | 142 | 143 | Outbound | 287 | 38.03 | 41008 | Nearshore | 32.0052 | -80.7943 | 2022-01-03 16:52:29
CORNELIA MAERSK | 220061000 | 14.7 | 27.07 | One-way Transit | 23 | 0 | 138 | 1138 | 138 | Post-Panamax | 71 | 142 | 142 | Outbound | 287 | 38.03 | 41008 | Nearshore | 32.0013 | -80.7907 | 2022-01-03 16:53:42
CORNELIA MAERSK | 220061000 | 14.6 | 27.07 | One-way Transit | 29.67 | 2 | 178 | 1138 | 138 | Post-Panamax | 71 | 121 | 119 | Outbound | 287 | 38.03 | 41008 | Offshore | 31.9913 | -80.7772 | 2022-01-03 16:57:29
CORNELIA MAERSK | 220061000 | 14.9 | 27.07 | One-way Transit | 29.67 | 2 | 178 | 1138 | 138 | Post-Panamax | 71 | 118 | 120 | Outbound | 287 | 38.03 | 41008 | Offshore | 31.989 | -80.772 | 2022-01-03 16:58:42
CORNELIA MAERSK | 220061000 | 15.3 | 27.07 | One-way Transit | 26.33 | 1 | 158 | 1138 | 138 | Post-Panamax | 71 | 118 | 119 | Outbound | 287 | 38.03 | 41008 | Offshore | 31.9866 | -80.7667 | 2022-01-03 16:59:53
CORNELIA MAERSK | 220061000 | 15.4 | 27.07 | One-way Transit | 26.33 | 1 | 158 | 1138 | 138 | Post-Panamax | 71 | 118 | 119 | Outbound | 287 | 38.03 | 41008 | Offshore | 31.9854 | -80.7641 | 2022-01-03 17:00:29
CORNELIA MAERSK | 220061000 | 15.3 | 27.07 | One-way Transit | 29.67 | 2 | 178 | 1138 | 138 | Post-Panamax | 71 | 118 | 120 | Outbound | 287 | 38.03 | 41008 | Offshore | 31.983 | -80.7587 | 2022-01-03 17:01:41
CORNELIA MAERSK | 220061000 | 15.3 | 27.07 | One-way Transit | 29.67 | 2 | 178 | 1138 | 138 | Post-Panamax | 71 | 118 | 120 | Outbound | 287 | 38.03 | 41008 | Offshore | 31.9815 | -80.7552 | 2022-01-03 17:02:29
CORNELIA MAERSK | 220061000 | 15.2 | 27.07 | One-way Transit | 29.67 | 2 | 178 | 1138 | 138 | Post-Panamax | 71 | 118 | 120 | Outbound | 287 | 38.03 | 41008 | Offshore | 31.9795 | -80.7508 | 2022-01-03 17:03:29
CORNELIA MAERSK | 220061000 | 14.7 | 27.07 | One-way Transit | 29.67 | 2 | 178 | 1138 | 138 | Post-Panamax | 71 | 118 | 120 | Outbound | 287 | 38.03 | 41008 | Offshore | 31.9771 | -80.7457 | 2022-01-03 17:04:41
CORNELIA MAERSK | 220061000 | 13.9 | 27.07 | One-way Transit | 29.67 | 2 | 178 | 1138 | 138 | Post-Panamax | 71 | 118 | 120 | Outbound | 287 | 38.03 | 41008 | Offshore | 31.975 | -80.741 | 2022-01-03 17:05:53
CORNELIA MAERSK | 220061000 | 13.4 | 27.07 | One-way Transit | 29.67 | 2 | 178 | 1138 | 138 | Post-Panamax | 71 | 118 | 120 | Outbound | 287 | 38.03 | 41008 | Offshore | 31.9738 | -80.7387 | 2022-01-03 17:06:29
MAERSK SANA | 563000400 | 15.8 | 26.17 | One-way Transit | 23 | 0 | 138 | 1096 | 138 | Post-Panamax | 71 | 296 | 296 | Inbound | 294 | 35.79 | 41008 | Offshore | 31.975 | -80.741 | 2022-01-03 17:22:38
MAERSK SANA | 563000400 | 15.6 | 26.17 | One-way Transit | 23 | 0 | 138 | 1096 | 138 | Post-Panamax | 71 | 296 | 296 | Inbound | 294 | 35.79 | 41008 | Offshore | 31.9774 | -80.7461 | 2022-01-03 17:23:44
MAERSK SANA | 563000400 | 15.4 | 26.17 | One-way Transit | 23 | 0 | 138 | 1096 | 138 | Post-Panamax | 71 | 295 | 295 | Inbound | 294 | 35.79 | 41008 | Offshore | 31.9799 | -80.7516 | 2022-01-03 17:24:56
MAERSK SANA | 563000400 | 15.2 | 26.17 | One-way Transit | 23 | 0 | 138 | 1096 | 138 | Post-Panamax | 71 | 295 | 295 | Inbound | 294 | 35.79 | 41008 | Offshore | 31.9811 | -80.7543 | 2022-01-03 17:25:31
MAERSK SANA | 563000400 | 14.9 | 26.17 | One-way Transit | 23 | 0 | 138 | 1096 | 138 | Post-Panamax | 71 | 295 | 295 | Inbound | 294 | 35.79 | 41008 | Offshore | 31.9833 | -80.7593 | 2022-01-03 17:26:38
MAERSK SANA | 563000400 | 14.7 | 26.17 | One-way Transit | 23 | 0 | 138 | 1096 | 138 | Post-Panamax | 71 | 295 | 295 | Inbound | 294 | 35.79 | 41008 | Offshore | 31.9854 | -80.7643 | 2022-01-03 17:27:44
MAERSK SANA | 563000400 | 14.7 | 26.17 | One-way Transit | 23 | 0 | 138 | 1096 | 138 | Post-Panamax | 71 | 297 | 297 | Inbound | 294 | 35.79 | 41008 | Offshore | 31.9875 | -80.7691 | 2022-01-03 17:28:50
MAERSK SANA | 563000400 | 14.4 | 26.17 | One-way Transit | 23 | 0 | 138 | 1096 | 138 | Post-Panamax | 71 | 297 | 297 | Inbound | 294 | 35.79 | 41008 | Offshore | 31.9897 | -80.7738 | 2022-01-03 17:29:56
MAERSK SANA | 563000400 | 14.5 | 26.17 | One-way Transit | 23 | 0 | 138 | 1096 | 138 | Post-Panamax | 71 | 299 | 299 | Inbound | 294 | 35.79 | 41008 | Offshore | 31.9917 | -80.7782 | 2022-01-03 17:30:56
MAERSK SANA | 563000400 | 13.5 | 26.17 | One-way Transit | 23 | 0 | 138 | 1096 | 138 | Post-Panamax | 71 | 319 | 319 | Inbound | 294 | 35.79 | 41008 | Nearshore | 31.9989 | -80.7884 | 2022-01-03 17:33:44
MAERSK SANA | 563000400 | 12.9 | 26.17 | One-way Transit | 23 | 0 | 138 | 1096 | 138 | Post-Panamax | 71 | 320 | 320 | Inbound | 294 | 35.79 | 41008 | Nearshore | 32.0022 | -80.7916 | 2022-01-03 17:34:50
MAERSK SANA | 563000400 | 12.5 | 26.17 | One-way Transit | 26.17 | 1 | 157 | 1096 | 138 | Post-Panamax | 71 | 321 | 320 | Inbound | 294 | 35.79 | 41008 | Nearshore | 32.0042 | -80.7934 | 2022-01-03 17:35:32
MAERSK SANA | 563000400 | 12.7 | 26.17 | One-way Transit | 23 | 0 | 138 | 1096 | 138 | Post-Panamax | 71 | 321 | 321 | Inbound | 294 | 35.79 | 41008 | Nearshore | 32.0072 | -80.7961 | 2022-01-03 17:36:34
MAERSK SANA | 563000400 | 12.5 | 26.17 | One-way Transit | 23 | 0 | 138 | 1096 | 138 | Post-Panamax | 71 | 321 | 321 | Inbound | 294 | 35.79 | 41008 | Nearshore | 32.0105 | -80.7991 | 2022-01-03 17:37:44
MAERSK SANA | 563000400 | 12.6 | 26.17 | One-way Transit | 23 | 0 | 138 | 1096 | 138 | Post-Panamax | 71 | 321 | 321 | Inbound | 294 | 35.79 | 41008 | Nearshore | 32.0124 | -80.8009 | 2022-01-03 17:38:25
MAERSK SANA | 563000400 | 12.9 | 26.17 | One-way Transit | 23 | 0 | 138 | 1096 | 138 | Post-Panamax | 71 | 321 | 321 | Inbound | 294 | 35.79 | 41008 | Nearshore | 32.0143 | -80.8026 | 2022-01-03 17:39:04
MAERSK SANA | 563000400 | 12.9 | 26.17 | One-way Transit | 23 | 0 | 138 | 1096 | 138 | Post-Panamax | 71 | 321 | 321 | Inbound | 294 | 35.79 | 41008 | Nearshore | 32.0196 | -80.8075 | 2022-01-03 17:40:53
MAERSK SANA | 563000400 | 13.1 | 26.17 | One-way Transit | 23 | 0 | 138 | 1096 | 138 | Post-Panamax | 71 | 321 | 321 | Inbound | 294 | 35.79 | 41008 | Nearshore | 32.0227 | -80.8102 | 2022-01-03 17:41:54
MAERSK SANA | 563000400 | 13.4 | 26.17 | One-way Transit | 23 | 0 | 138 | 1096 | 138 | Post-Panamax | 71 | 321 | 321 | Inbound | 294 | 35.79 | 41008 | Nearshore | 32.0257 | -80.8129 | 2022-01-03 17:42:54
MAERSK SANA | 563000400 | 13.6 | 26.17 | One-way Transit | 26.17 | 1 | 157 | 1096 | 138 | Post-Panamax | 71 | 320 | 319 | Inbound | 294 | 35.79 | 41008 | Nearshore | 32.0273 | -80.8143 | 2022-01-03 17:43:23
ADAMS | 636015952 | 13.6 | 18.34 | One-way Transit | 7 | 1 | 42 | 902 | 26 | Panamax | 70 | 298 | 299 | Inbound | 340 | 26.84 | 41008 | Offshore | 31.9729 | -80.7369 | 2022-01-03 22:43:32
ADAMS | 636015952 | 13.6 | 18.34 | One-way Transit | 7 | 1 | 42 | 902 | 26 | Panamax | 70 | 298 | 299 | Inbound | 340 | 26.84 | 41008 | Offshore | 31.975 | -80.7414 | 2022-01-03 22:44:44
ADAMS | 636015952 | 13.7 | 18.34 | One-way Transit | 7 | 1 | 42 | 902 | 26 | Panamax | 70 | 298 | 299 | Inbound | 340 | 26.84 | 41008 | Offshore | 31.9772 | -80.7461 | 2022-01-03 22:45:53
ADAMS | 636015952 | 13.7 | 18.34 | One-way Transit | 7 | 1 | 42 | 902 | 26 | Panamax | 70 | 298 | 299 | Inbound | 340 | 26.84 | 41008 | Offshore | 31.9789 | -80.7499 | 2022-01-03 22:46:53
ADAMS | 636015952 | 13.7 | 18.34 | One-way Transit | 4.33 | 0 | 26 | 902 | 26 | Panamax | 70 | 298 | 298 | Inbound | 340 | 26.84 | 41008 | Offshore | 31.9808 | -80.7539 | 2022-01-03 22:47:53
ADAMS | 636015952 | 13.7 | 18.34 | One-way Transit | 4.33 | 0 | 26 | 902 | 26 | Panamax | 70 | 297 | 297 | Inbound | 340 | 26.84 | 41008 | Offshore | 31.9816 | -80.7559 | 2022-01-03 22:48:23
ADAMS | 636015952 | 13.7 | 18.34 | One-way Transit | 7 | 1 | 42 | 902 | 26 | Panamax | 70 | 296 | 297 | Inbound | 340 | 26.84 | 41008 | Offshore | 31.9836 | -80.7605 | 2022-01-03 22:49:34
ADAMS | 636015952 | 13.7 | 18.34 | One-way Transit | 12.17 | 3 | 73 | 902 | 26 | Panamax | 70 | 296 | 299 | Inbound | 340 | 26.84 | 41008 | Offshore | 31.9855 | -80.7652 | 2022-01-03 22:50:43
ADAMS | 636015952 | 13.8 | 18.34 | One-way Transit | 7 | 1 | 42 | 902 | 26 | Panamax | 70 | 298 | 299 | Inbound | 340 | 26.84 | 41008 | Offshore | 31.9877 | -80.7699 | 2022-01-03 22:51:53
ADAMS | 636015952 | 13.8 | 18.34 | One-way Transit | 7 | 1 | 42 | 902 | 26 | Panamax | 70 | 298 | 299 | Inbound | 340 | 26.84 | 41008 | Offshore | 31.9889 | -80.7725 | 2022-01-03 22:52:34
ADAMS | 636015952 | 13.9 | 18.34 | One-way Transit | 7 | 1 | 42 | 902 | 26 | Panamax | 70 | 298 | 299 | Inbound | 340 | 26.84 | 41008 | Offshore | 31.9911 | -80.7772 | 2022-01-03 22:53:43
ADAMS | 636015952 | 13.4 | 18.34 | One-way Transit | 12.17 | 3 | 73 | 902 | 26 | Panamax | 70 | 319 | 322 | Inbound | 340 | 26.84 | 41008 | Nearshore | 31.9986 | -80.7883 | 2022-01-03 22:56:53
ADAMS | 636015952 | 13.1 | 18.34 | One-way Transit | 9.5 | 2 | 57 | 902 | 26 | Panamax | 70 | 321 | 323 | Inbound | 340 | 26.84 | 41008 | Nearshore | 32.0017 | -80.7913 | 2022-01-03 22:57:59
ADAMS | 636015952 | 13 | 18.34 | One-way Transit | 9.5 | 2 | 57 | 902 | 26 | Panamax | 70 | 321 | 323 | Inbound | 340 | 26.84 | 41008 | Nearshore | 32.0045 | -80.7939 | 2022-01-03 22:58:59
ADAMS | 636015952 | 12.9 | 18.34 | One-way Transit | 9.5 | 2 | 57 | 902 | 26 | Panamax | 70 | 321 | 323 | Inbound | 340 | 26.84 | 41008 | Nearshore | 32.0059 | -80.7953 | 2022-01-03 22:59:29
ADAMS | 636015952 | 12.6 | 18.34 | One-way Transit | 12.17 | 3 | 73 | 902 | 26 | Panamax | 70 | 321 | 324 | Inbound | 340 | 26.84 | 41008 | Nearshore | 32.0091 | -80.7982 | 2022-01-03 23:00:37
ADAMS | 636015952 | 12.2 | 18.34 | One-way Transit | 9.5 | 2 | 57 | 902 | 26 | Panamax | 70 | 323 | 325 | Inbound | 340 | 26.84 | 41008 | Nearshore | 32.0122 | -80.8009 | 2022-01-03 23:01:46
ADAMS | 636015952 | 12 | 18.34 | One-way Transit | 9.5 | 2 | 57 | 902 | 26 | Panamax | 70 | 323 | 325 | Inbound | 340 | 26.84 | 41008 | Nearshore | 32.0149 | -80.8033 | 2022-01-03 23:02:46
ADAMS | 636015952 | 11.8 | 18.34 | One-way Transit | 9.5 | 2 | 57 | 902 | 26 | Panamax | 70 | 323 | 325 | Inbound | 340 | 26.84 | 41008 | Nearshore | 32.0175 | -80.8054 | 2022-01-03 23:03:47
ADAMS | 636015952 | 11.7 | 18.34 | One-way Transit | 4.33 | 0 | 26 | 902 | 26 | Panamax | 70 | 324 | 324 | Inbound | 340 | 26.84 | 41008 | Nearshore | 32.0207 | -80.8081 | 2022-01-03 23:04:56
ADAMS | 636015952 | 11.6 | 18.34 | One-way Transit | 7 | 1 | 42 | 902 | 26 | Panamax | 70 | 322 | 323 | Inbound | 340 | 26.84 | 41008 | Nearshore | 32.0224 | -80.8096 | 2022-01-03 23:05:37
ADAMS | 636015952 | 11.2 | 18.34 | One-way Transit | 7 | 1 | 42 | 902 | 26 | Panamax | 70 | 320 | 321 | Inbound | 340 | 26.84 | 41008 | Nearshore | 32.0252 | -80.8123 | 2022-01-03 23:06:47
ADAMS | 636015952 | 10.8 | 18.34 | One-way Transit | 7 | 1 | 42 | 902 | 26 | Panamax | 70 | 319 | 320 | Inbound | 340 | 26.84 | 41008 | Nearshore | 32.0279 | -80.815 | 2022-01-03 23:07:57
MAERSK KOWLOON | 636018018 | 14.2 | 15.88 | One-way Transit | 28.67 | 2 | 172 | 984 | 138 | Post-Panamax | 79 | 298 | 296 | Inbound | 195 | 17.9 | 41008 | Offshore | 31.9738 | -80.7386 | 2022-01-02 02:11:41
MAERSK KOWLOON | 636018018 | 14.2 | 15.88 | One-way Transit | 28.67 | 2 | 172 | 984 | 138 | Post-Panamax | 79 | 298 | 296 | Inbound | 195 | 17.9 | 41008 | Offshore | 31.9757 | -80.7427 | 2022-01-02 02:12:41
MAERSK KOWLOON | 636018018 | 14.4 | 15.88 | One-way Transit | 28.67 | 2 | 172 | 984 | 138 | Post-Panamax | 79 | 298 | 296 | Inbound | 195 | 17.9 | 41008 | Offshore | 31.9767 | -80.7448 | 2022-01-02 02:13:11
MAERSK KOWLOON | 636018018 | 14.5 | 15.88 | One-way Transit | 28.67 | 2 | 172 | 984 | 138 | Post-Panamax | 79 | 296 | 294 | Inbound | 195 | 17.9 | 41008 | Offshore | 31.9793 | -80.7506 | 2022-01-02 02:14:36
MAERSK KOWLOON | 636018018 | 14.4 | 15.88 | One-way Transit | 28.67 | 2 | 172 | 984 | 138 | Post-Panamax | 79 | 298 | 296 | Inbound | 195 | 17.9 | 41008 | Offshore | 31.9829 | -80.759 | 2022-01-02 02:16:36
MAERSK KOWLOON | 636018018 | 14.3 | 15.88 | One-way Transit | 31.5 | 3 | 189 | 984 | 138 | Post-Panamax | 79 | 299 | 296 | Inbound | 195 | 17.9 | 41008 | Offshore | 31.9843 | -80.7619 | 2022-01-02 02:17:20
MAERSK KOWLOON | 636018018 | 14.2 | 15.88 | One-way Transit | 28.67 | 2 | 172 | 984 | 138 | Post-Panamax | 79 | 297 | 295 | Inbound | 195 | 17.9 | 41008 | Offshore | 31.9863 | -80.7664 | 2022-01-02 02:18:24
MAERSK KOWLOON | 636018018 | 14.2 | 15.88 | One-way Transit | 28.67 | 2 | 172 | 984 | 138 | Post-Panamax | 79 | 297 | 295 | Inbound | 195 | 17.9 | 41008 | Offshore | 31.9879 | -80.7702 | 2022-01-02 02:19:17
MAERSK KOWLOON | 636018018 | 14.2 | 16.33 | One-way Transit | 28.67 | 2 | 172 | 984 | 138 | Post-Panamax | 79 | 297 | 295 | Inbound | 205 | 20.13 | 41008 | Offshore | 31.9904 | -80.7759 | 2022-01-02 02:20:40
MAERSK KOWLOON | 636018018 | 14 | 16.33 | One-way Transit | 28.67 | 2 | 172 | 984 | 138 | Post-Panamax | 79 | 322 | 320 | Inbound | 205 | 20.13 | 41008 | Nearshore | 32.0011 | -80.7907 | 2022-01-02 02:24:54
MAERSK KOWLOON | 636018018 | 13.7 | 16.33 | One-way Transit | 28.67 | 2 | 172 | 984 | 138 | Post-Panamax | 79 | 323 | 321 | Inbound | 205 | 20.13 | 41008 | Nearshore | 32.0045 | -80.7938 | 2022-01-02 02:26:00
MAERSK KOWLOON | 636018018 | 13.4 | 16.33 | One-way Transit | 25.83 | 1 | 155 | 984 | 138 | Post-Panamax | 79 | 322 | 321 | Inbound | 205 | 20.13 | 41008 | Nearshore | 32.0074 | -80.7964 | 2022-01-02 02:27:00
MAERSK KOWLOON | 636018018 | 13.3 | 16.33 | One-way Transit | 25.83 | 1 | 155 | 984 | 138 | Post-Panamax | 79 | 322 | 321 | Inbound | 205 | 20.13 | 41008 | Nearshore | 32.0089 | -80.7978 | 2022-01-02 02:27:30
MAERSK KOWLOON | 636018018 | 13.5 | 16.33 | One-way Transit | 23 | 0 | 138 | 984 | 138 | Post-Panamax | 79 | 321 | 321 | Inbound | 205 | 20.13 | 41008 | Nearshore | 32.0121 | -80.8008 | 2022-01-02 02:28:36
MAERSK KOWLOON | 636018018 | 13.6 | 16.33 | One-way Transit | 25.83 | 1 | 155 | 984 | 138 | Post-Panamax | 79 | 322 | 321 | Inbound | 205 | 20.13 | 41008 | Nearshore | 32.0157 | -80.804 | 2022-01-02 02:29:47
MAERSK KOWLOON | 636018018 | 13.7 | 16.33 | One-way Transit | 23 | 0 | 138 | 984 | 138 | Post-Panamax | 79 | 322 | 322 | Inbound | 205 | 20.13 | 41008 | Nearshore | 32.0193 | -80.8072 | 2022-01-02 02:30:58
MAERSK KOWLOON | 636018018 | 13.9 | 16.33 | One-way Transit | 28.67 | 2 | 172 | 984 | 138 | Post-Panamax | 79 | 323 | 321 | Inbound | 205 | 20.13 | 41008 | Nearshore | 32.0218 | -80.8095 | 2022-01-02 02:31:47
MAERSK KOWLOON | 636018018 | 14 | 16.33 | One-way Transit | 23 | 0 | 138 | 984 | 138 | Post-Panamax | 79 | 322 | 322 | Inbound | 205 | 20.13 | 41008 | Nearshore | 32.0254 | -80.8128 | 2022-01-02 02:32:58
MAERSK KOWLOON | 636018018 | 13.9 | 16.33 | One-way Transit | 23 | 0 | 138 | 984 | 138 | Post-Panamax | 79 | 322 | 322 | Inbound | 205 | 20.13 | 41008 | Nearshore | 32.0278 | -80.815 | 2022-01-02 02:33:47
SEAMAX FAIRFIELD | 538005888 | 14 | 21.03 | One-way Transit | 23.5 | 0 | 141 | 1102 | 141 | Post-Panamax | 70 | 142 | 142 | Outbound | 177 | 24.61 | 41008 | Nearshore | 32.0277 | -80.8148 | 2022-01-02 21:45:46
SEAMAX FAIRFIELD | 538005888 | 13.9 | 21.03 | One-way Transit | 26.67 | 1 | 160 | 1102 | 141 | Post-Panamax | 70 | 142 | 141 | Outbound | 177 | 24.61 | 41008 | Nearshore | 32.0245 | -80.812 | 2022-01-02 21:46:46
SEAMAX FAIRFIELD | 538005888 | 14 | 21.03 | One-way Transit | 23.5 | 0 | 141 | 1102 | 141 | Post-Panamax | 70 | 141 | 141 | Outbound | 177 | 24.61 | 41008 | Nearshore | 32.0212 | -80.8089 | 2022-01-02 21:47:50
SEAMAX FAIRFIELD | 538005888 | 14.1 | 21.03 | One-way Transit | 26.67 | 1 | 160 | 1102 | 141 | Post-Panamax | 70 | 141 | 142 | Outbound | 177 | 24.61 | 41008 | Nearshore | 32.0192 | -80.807 | 2022-01-02 21:48:31
SEAMAX FAIRFIELD | 538005888 | 14.2 | 21.03 | One-way Transit | 23.5 | 0 | 141 | 1102 | 141 | Post-Panamax | 70 | 143 | 143 | Outbound | 177 | 24.61 | 41008 | Nearshore | 32.0157 | -80.804 | 2022-01-02 21:49:37
SEAMAX FAIRFIELD | 538005888 | 14.2 | 21.03 | One-way Transit | 23.5 | 0 | 141 | 1102 | 141 | Post-Panamax | 70 | 143 | 143 | Outbound | 177 | 24.61 | 41008 | Nearshore | 32.0125 | -80.8012 | 2022-01-02 21:50:37
SEAMAX FAIRFIELD | 538005888 | 14.1 | 21.03 | One-way Transit | 23.5 | 0 | 141 | 1102 | 141 | Post-Panamax | 70 | 141 | 141 | Outbound | 177 | 24.61 | 41008 | Nearshore | 32.0094 | -80.7982 | 2022-01-02 21:51:37
SEAMAX FAIRFIELD | 538005888 | 14.1 | 21.03 | One-way Transit | 23.5 | 0 | 141 | 1102 | 141 | Post-Panamax | 70 | 141 | 141 | Outbound | 177 | 24.61 | 41008 | Nearshore | 32.0063 | -80.7953 | 2022-01-02 21:52:37
SEAMAX FAIRFIELD | 538005888 | 13.9 | 21.03 | One-way Transit | 23.5 | 0 | 141 | 1102 | 141 | Post-Panamax | 70 | 141 | 141 | Outbound | 177 | 24.61 | 41008 | Nearshore | 32.0027 | -80.7919 | 2022-01-02 21:53:49
SEAMAX FAIRFIELD | 538005888 | 13.8 | 21.03 | One-way Transit | 26.67 | 1 | 160 | 1102 | 141 | Post-Panamax | 70 | 140 | 139 | Outbound | 177 | 24.61 | 41008 | Nearshore | 31.9994 | -80.7888 | 2022-01-02 21:54:54
SEAMAX FAIRFIELD | 538005888 | 14.7 | 21.03 | One-way Transit | 29.83 | 2 | 179 | 1102 | 141 | Post-Panamax | 70 | 117 | 119 | Outbound | 177 | 24.61 | 41008 | Offshore | 31.9904 | -80.7747 | 2022-01-02 21:58:43
SEAMAX FAIRFIELD | 538005888 | 14.9 | 21.03 | One-way Transit | 33 | 3 | 198 | 1102 | 141 | Post-Panamax | 70 | 117 | 120 | Outbound | 177 | 24.61 | 41008 | Offshore | 31.9893 | -80.7721 | 2022-01-02 21:59:19
SEAMAX FAIRFIELD | 538005888 | 15.4 | 21.03 | One-way Transit | 29.83 | 2 | 179 | 1102 | 141 | Post-Panamax | 70 | 118 | 120 | Outbound | 177 | 24.61 | 41008 | Offshore | 31.9773 | -80.7472 | 2022-01-02 22:04:55
SEAMAX FAIRFIELD | 538005888 | 14.1 | 21.03 | One-way Transit | 29.83 | 2 | 179 | 1102 | 141 | Post-Panamax | 70 | 118 | 120 | Outbound | 177 | 24.61 | 41008 | Offshore | 31.9754 | -80.743 | 2022-01-02 22:05:55
SEAMAX FAIRFIELD | 538005888 | 13.1 | 21.03 | One-way Transit | 33 | 3 | 198 | 1102 | 141 | Post-Panamax | 70 | 117 | 120 | Outbound | 177 | 24.61 | 41008 | Offshore | 31.9744 | -80.7407 | 2022-01-02 22:06:30
SEAMAX FAIRFIELD | 538005888 | 11.5 | 21.03 | One-way Transit | 26.67 | 1 | 160 | 1102 | 141 | Post-Panamax | 70 | 117 | 116 | Outbound | 177 | 24.61 | 41008 | Offshore | 31.973 | -80.7376 | 2022-01-02 22:07:24
ZIM MONACO | 249509000 | 12 | 12.3 | One-way Transit | 20 | 1 | 120 | 853 | 105 | Panamax | 71 | 298 | 297 | Inbound | 189 | 15.66 | 41008 | Offshore | 31.9734 | -80.7372 | 2022-01-01 19:05:03
ZIM MONACO | 249509000 | 11.9 | 12.3 | One-way Transit | 22.5 | 2 | 135 | 853 | 105 | Panamax | 71 | 298 | 296 | Inbound | 189 | 15.66 | 41008 | Offshore | 31.976 | -80.743 | 2022-01-01 19:06:44
ZIM MONACO | 249509000 | 11.9 | 12.3 | One-way Transit | 17.5 | 0 | 105 | 853 | 105 | Panamax | 71 | 297 | 297 | Inbound | 189 | 15.66 | 41008 | Offshore | 31.9778 | -80.747 | 2022-01-01 19:07:53
ZIM MONACO | 249509000 | 11.9 | 12.3 | One-way Transit | 24.83 | 3 | 149 | 853 | 105 | Panamax | 71 | 299 | 296 | Inbound | 189 | 15.66 | 41008 | Offshore | 31.9788 | -80.7492 | 2022-01-01 19:08:32
ZIM MONACO | 249509000 | 11.8 | 12.3 | One-way Transit | 17.5 | 0 | 105 | 853 | 105 | Panamax | 71 | 297 | 297 | Inbound | 189 | 15.66 | 41008 | Offshore | 31.9807 | -80.7533 | 2022-01-01 19:09:44
ZIM MONACO | 249509000 | 11.9 | 12.3 | One-way Transit | 22.5 | 2 | 135 | 853 | 105 | Panamax | 71 | 298 | 296 | Inbound | 189 | 15.66 | 41008 | Offshore | 31.9817 | -80.7555 | 2022-01-01 19:10:22
ZIM MONACO | 249509000 | 11.8 | 12.3 | One-way Transit | 20 | 1 | 120 | 853 | 105 | Panamax | 71 | 298 | 297 | Inbound | 189 | 15.66 | 41008 | Offshore | 31.9838 | -80.7602 | 2022-01-01 19:11:44
ZIM MONACO | 249509000 | 11.8 | 12.3 | One-way Transit | 22.5 | 2 | 135 | 853 | 105 | Panamax | 71 | 298 | 296 | Inbound | 189 | 15.66 | 41008 | Offshore | 31.9848 | -80.7624 | 2022-01-01 19:12:22
ZIM MONACO | 249509000 | 11.7 | 12.3 | One-way Transit | 20 | 1 | 120 | 853 | 105 | Panamax | 71 | 298 | 297 | Inbound | 189 | 15.66 | 41008 | Offshore | 31.9868 | -80.767 | 2022-01-01 19:13:42
ZIM MONACO | 249509000 | 11.5 | 12.3 | One-way Transit | 22.5 | 2 | 135 | 853 | 105 | Panamax | 71 | 298 | 296 | Inbound | 189 | 15.66 | 41008 | Offshore | 31.9886 | -80.771 | 2022-01-01 19:14:54
ZIM MONACO | 249509000 | 11.4 | 12.3 | One-way Transit | 22.5 | 2 | 135 | 853 | 105 | Panamax | 71 | 298 | 296 | Inbound | 189 | 15.66 | 41008 | Offshore | 31.9896 | -80.7731 | 2022-01-01 19:15:32
ZIM MONACO | 249509000 | 11.3 | 12.3 | One-way Transit | 20 | 1 | 120 | 853 | 105 | Panamax | 71 | 297 | 296 | Inbound | 189 | 15.66 | 41008 | Offshore | 31.9913 | -80.777 | 2022-01-01 19:16:42
ZIM MONACO | 249509000 | 12.9 | 11.86 | One-way Transit | 20 | 1 | 120 | 853 | 105 | Panamax | 71 | 322 | 321 | Inbound | 180 | 15.66 | 41008 | Nearshore | 31.9998 | -80.7889 | 2022-01-01 19:20:43
ZIM MONACO | 249509000 | 13.1 | 11.86 | One-way Transit | 20 | 1 | 120 | 853 | 105 | Panamax | 71 | 322 | 321 | Inbound | 180 | 15.66 | 41008 | Nearshore | 32.0026 | -80.7915 | 2022-01-01 19:21:43
ZIM MONACO | 249509000 | 13.3 | 11.86 | One-way Transit | 24.83 | 3 | 149 | 853 | 105 | Panamax | 71 | 322 | 319 | Inbound | 180 | 15.66 | 41008 | Nearshore | 32.006 | -80.7946 | 2022-01-01 19:22:52
ZIM MONACO | 249509000 | 13.6 | 11.86 | One-way Transit | 22.5 | 2 | 135 | 853 | 105 | Panamax | 71 | 321 | 319 | Inbound | 180 | 15.66 | 41008 | Nearshore | 32.0089 | -80.7974 | 2022-01-01 19:23:52
ZIM MONACO | 249509000 | 13.9 | 11.86 | One-way Transit | 20 | 1 | 120 | 853 | 105 | Panamax | 71 | 320 | 321 | Inbound | 180 | 15.66 | 41008 | Nearshore | 32.0119 | -80.8003 | 2022-01-01 19:24:52
ZIM MONACO | 249509000 | 14.2 | 11.86 | One-way Transit | 20 | 1 | 120 | 853 | 105 | Panamax | 71 | 323 | 322 | Inbound | 180 | 15.66 | 41008 | Nearshore | 32.0151 | -80.8031 | 2022-01-01 19:25:54
ZIM MONACO | 249509000 | 14.3 | 11.86 | One-way Transit | 20 | 1 | 120 | 853 | 105 | Panamax | 71 | 323 | 322 | Inbound | 180 | 15.66 | 41008 | Nearshore | 32.0183 | -80.806 | 2022-01-01 19:26:54
ZIM MONACO | 249509000 | 14.3 | 11.86 | One-way Transit | 24.83 | 3 | 149 | 853 | 105 | Panamax | 71 | 322 | 319 | Inbound | 180 | 15.66 | 41008 | Nearshore | 32.0215 | -80.8088 | 2022-01-01 19:27:55
ZIM MONACO | 249509000 | 14.5 | 11.86 | One-way Transit | 20 | 1 | 120 | 853 | 105 | Panamax | 71 | 321 | 320 | Inbound | 180 | 15.66 | 41008 | Nearshore | 32.0247 | -80.8118 | 2022-01-01 19:28:55
ZIM MONACO | 249509000 | 14.6 | 11.86 | One-way Transit | 29.83 | 5 | 179 | 853 | 105 | Panamax | 71 | 322 | 317 | Inbound | 180 | 15.66 | 41008 | Nearshore | 32.0262 | -80.8133 | 2022-01-01 19:29:25
PARSIFAL | 566085000 | 9.1 | 11.86 | One-way Transit | 20 | 1 | 120 | 869 | 105 | Panamax | 70 | 295 | 294 | Inbound | 180 | 15.66 | 41008 | Offshore | 31.9732 | -80.7376 | 2022-01-01 20:16:45
PARSIFAL | 566085000 | 9.1 | 11.86 | One-way Transit | 22.5 | 2 | 135 | 869 | 105 | Panamax | 70 | 297 | 295 | Inbound | 180 | 15.66 | 41008 | Offshore | 31.9743 | -80.7403 | 2022-01-01 20:17:45
PARSIFAL | 566085000 | 9.1 | 11.86 | One-way Transit | 20 | 1 | 120 | 869 | 105 | Panamax | 70 | 298 | 297 | Inbound | 180 | 15.66 | 41008 | Offshore | 31.9751 | -80.7421 | 2022-01-01 20:18:26
PARSIFAL | 566085000 | 9.2 | 11.86 | One-way Transit | 20 | 1 | 120 | 869 | 105 | Panamax | 70 | 298 | 297 | Inbound | 180 | 15.66 | 41008 | Offshore | 31.9765 | -80.7452 | 2022-01-01 20:19:35
PARSIFAL | 566085000 | 9.2 | 11.86 | One-way Transit | 17.5 | 0 | 105 | 869 | 105 | Panamax | 70 | 298 | 298 | Inbound | 169 | 15.66 | 41008 | Offshore | 31.9779 | -80.7483 | 2022-01-01 20:20:45
PARSIFAL | 566085000 | 9.2 | 11.86 | One-way Transit | 17.5 | 0 | 105 | 869 | 105 | Panamax | 70 | 298 | 298 | Inbound | 169 | 15.66 | 41008 | Offshore | 31.9793 | -80.7514 | 2022-01-01 20:21:55
PARSIFAL | 566085000 | 9.2 | 11.86 | One-way Transit | 22.5 | 2 | 135 | 869 | 105 | Panamax | 70 | 299 | 297 | Inbound | 169 | 15.66 | 41008 | Offshore | 31.9806 | -80.7541 | 2022-01-01 20:22:56
PARSIFAL | 566085000 | 9.2 | 11.86 | One-way Transit | 20 | 1 | 120 | 869 | 105 | Panamax | 70 | 298 | 297 | Inbound | 169 | 15.66 | 41008 | Offshore | 31.9814 | -80.7559 | 2022-01-01 20:23:35
PARSIFAL | 566085000 | 9.2 | 11.86 | One-way Transit | 20 | 1 | 120 | 869 | 105 | Panamax | 70 | 298 | 297 | Inbound | 169 | 15.66 | 41008 | Offshore | 31.9826 | -80.7585 | 2022-01-01 20:24:35
PARSIFAL | 566085000 | 9.2 | 11.86 | One-way Transit | 20 | 1 | 120 | 869 | 105 | Panamax | 70 | 299 | 298 | Inbound | 169 | 15.66 | 41008 | Offshore | 31.9839 | -80.7612 | 2022-01-01 20:25:35
PARSIFAL | 566085000 | 9.3 | 11.86 | One-way Transit | 20 | 1 | 120 | 869 | 105 | Panamax | 70 | 299 | 298 | Inbound | 169 | 15.66 | 41008 | Offshore | 31.9851 | -80.7639 | 2022-01-01 20:26:35
PARSIFAL | 566085000 | 9.3 | 11.86 | One-way Transit | 20 | 1 | 120 | 869 | 105 | Panamax | 70 | 298 | 297 | Inbound | 169 | 15.66 | 41008 | Offshore | 31.9864 | -80.7666 | 2022-01-01 20:27:35
PARSIFAL | 566085000 | 9.3 | 11.86 | One-way Transit | 20 | 1 | 120 | 869 | 105 | Panamax | 70 | 298 | 297 | Inbound | 169 | 15.66 | 41008 | Offshore | 31.9876 | -80.7693 | 2022-01-01 20:28:35
PARSIFAL | 566085000 | 9.3 | 11.86 | One-way Transit | 22.5 | 2 | 135 | 869 | 105 | Panamax | 70 | 298 | 296 | Inbound | 169 | 15.66 | 41008 | Offshore | 31.9888 | -80.772 | 2022-01-01 20:29:35
PARSIFAL | 566085000 | 9.3 | 11.86 | One-way Transit | 22.5 | 2 | 135 | 869 | 105 | Panamax | 70 | 298 | 296 | Inbound | 169 | 15.66 | 41008 | Offshore | 31.99 | -80.7747 | 2022-01-01 20:30:35
PARSIFAL | 566085000 | 9.4 | 11.86 | One-way Transit | 22.5 | 2 | 135 | 869 | 105 | Panamax | 70 | 298 | 296 | Inbound | 169 | 15.66 | 41008 | Offshore | 31.9915 | -80.7779 | 2022-01-01 20:31:46
PARSIFAL | 566085000 | 9.5 | 11.86 | One-way Transit | 20 | 1 | 120 | 869 | 105 | Panamax | 70 | 321 | 322 | Inbound | 169 | 15.66 | 41008 | Nearshore | 32.0003 | -80.7899 | 2022-01-01 20:36:55
PARSIFAL | 566085000 | 9.6 | 11.86 | One-way Transit | 17.5 | 0 | 105 | 869 | 105 | Panamax | 70 | 322 | 322 | Inbound | 169 | 15.66 | 41008 | Nearshore | 32.0024 | -80.7918 | 2022-01-01 20:37:55
PARSIFAL | 566085000 | 9.6 | 11.86 | One-way Transit | 20 | 1 | 120 | 869 | 105 | Panamax | 70 | 322 | 323 | Inbound | 169 | 15.66 | 41008 | Nearshore | 32.0038 | -80.7931 | 2022-01-01 20:38:34
PARSIFAL | 566085000 | 9.7 | 11.86 | One-way Transit | 20 | 1 | 120 | 869 | 105 | Panamax | 70 | 322 | 323 | Inbound | 169 | 15.66 | 41008 | Nearshore | 32.0063 | -80.7954 | 2022-01-01 20:39:45
PARSIFAL | 566085000 | 9.7 | 11.86 | One-way Transit | 17.5 | 0 | 105 | 869 | 105 | Panamax | 70 | 323 | 323 | Inbound | 169 | 15.66 | 41008 | Nearshore | 32.0077 | -80.7967 | 2022-01-01 20:40:25
PARSIFAL | 566085000 | 9.7 | 11.86 | One-way Transit | 17.5 | 0 | 105 | 869 | 105 | Panamax | 70 | 323 | 323 | Inbound | 169 | 15.66 | 41008 | Nearshore | 32.0106 | -80.7993 | 2022-01-01 20:41:45
PARSIFAL | 566085000 | 9.8 | 11.86 | One-way Transit | 20 | 1 | 120 | 869 | 105 | Panamax | 70 | 323 | 322 | Inbound | 169 | 15.66 | 41008 | Nearshore | 32.0124 | -80.8009 | 2022-01-01 20:42:34
PARSIFAL | 566085000 | 9.8 | 11.86 | One-way Transit | 17.5 | 0 | 105 | 869 | 105 | Panamax | 70 | 323 | 323 | Inbound | 169 | 15.66 | 41008 | Nearshore | 32.0146 | -80.8028 | 2022-01-01 20:43:34
PARSIFAL | 566085000 | 9.9 | 11.86 | One-way Transit | 20 | 1 | 120 | 869 | 105 | Panamax | 70 | 323 | 322 | Inbound | 169 | 15.66 | 41008 | Nearshore | 32.0169 | -80.8047 | 2022-01-01 20:44:34
PARSIFAL | 566085000 | 9.9 | 11.86 | One-way Transit | 20 | 1 | 120 | 869 | 105 | Panamax | 70 | 323 | 322 | Inbound | 169 | 15.66 | 41008 | Nearshore | 32.0191 | -80.8067 | 2022-01-01 20:45:34
PARSIFAL | 566085000 | 9.9 | 11.86 | One-way Transit | 20 | 1 | 120 | 869 | 105 | Panamax | 70 | 321 | 320 | Inbound | 169 | 15.66 | 41008 | Nearshore | 32.0212 | -80.8087 | 2022-01-01 20:46:34
PARSIFAL | 566085000 | 9.9 | 11.86 | One-way Transit | 17.5 | 0 | 105 | 869 | 105 | Panamax | 70 | 321 | 321 | Inbound | 169 | 15.66 | 41008 | Nearshore | 32.0238 | -80.8111 | 2022-01-01 20:47:46
PARSIFAL | 566085000 | 10 | 11.86 | One-way Transit | 17.5 | 0 | 105 | 869 | 105 | Panamax | 70 | 321 | 321 | Inbound | 169 | 15.66 | 41008 | Nearshore | 32.0263 | -80.8135 | 2022-01-01 20:48:55
CMA CGM CORTE REAL | 215154000 | 15.2 | 11.86 | One-way Transit | 32 | 1 | 192 | 1200 | 171 | Post-Panamax | 71 | 298 | 297 | Inbound | 165 | 13.42 | 41008 | Offshore | 31.9741 | -80.7395 | 2022-01-01 22:13:51
CMA CGM CORTE REAL | 215154000 | 15.4 | 11.86 | One-way Transit | 32 | 1 | 192 | 1200 | 171 | Post-Panamax | 71 | 298 | 297 | Inbound | 165 | 13.42 | 41008 | Offshore | 31.9761 | -80.7439 | 2022-01-01 22:14:51
CMA CGM CORTE REAL | 215154000 | 15.4 | 11.86 | One-way Transit | 32 | 1 | 192 | 1200 | 171 | Post-Panamax | 71 | 298 | 297 | Inbound | 165 | 13.42 | 41008 | Offshore | 31.9773 | -80.7466 | 2022-01-01 22:15:26
CMA CGM CORTE REAL | 215154000 | 15.4 | 11.86 | One-way Transit | 32 | 1 | 192 | 1200 | 171 | Post-Panamax | 71 | 299 | 298 | Inbound | 165 | 13.42 | 41008 | Offshore | 31.9797 | -80.7519 | 2022-01-01 22:16:39
CMA CGM CORTE REAL | 215154000 | 15.4 | 11.86 | One-way Transit | 32 | 1 | 192 | 1200 | 171 | Post-Panamax | 71 | 299 | 298 | Inbound | 165 | 13.42 | 41008 | Offshore | 31.9817 | -80.7564 | 2022-01-01 22:17:39
CMA CGM CORTE REAL | 215154000 | 15.4 | 11.86 | One-way Transit | 32 | 1 | 192 | 1200 | 171 | Post-Panamax | 71 | 299 | 298 | Inbound | 165 | 13.42 | 41008 | Offshore | 31.9838 | -80.7608 | 2022-01-01 22:18:39
CMA CGM CORTE REAL | 215154000 | 15.4 | 11.86 | One-way Transit | 28.5 | 0 | 171 | 1200 | 171 | Post-Panamax | 71 | 298 | 298 | Inbound | 165 | 13.42 | 41008 | Offshore | 31.986 | -80.7656 | 2022-01-01 22:19:44
CMA CGM CORTE REAL | 215154000 | 15.3 | 13.87 | One-way Transit | 28.5 | 0 | 171 | 1200 | 171 | Post-Panamax | 71 | 298 | 298 | Inbound | 177 | 15.66 | 41008 | Offshore | 31.988 | -80.77 | 2022-01-01 22:20:45
CMA CGM CORTE REAL | 215154000 | 15.4 | 13.87 | One-way Transit | 28.5 | 0 | 171 | 1200 | 171 | Post-Panamax | 71 | 298 | 298 | Inbound | 177 | 15.66 | 41008 | Offshore | 31.9902 | -80.7749 | 2022-01-01 22:21:51
CMA CGM CORTE REAL | 215154000 | 15.4 | 13.87 | One-way Transit | 28.5 | 0 | 171 | 1200 | 171 | Post-Panamax | 71 | 321 | 321 | Inbound | 177 | 15.66 | 41008 | Nearshore | 31.9999 | -80.7896 | 2022-01-01 22:25:33
CMA CGM CORTE REAL | 215154000 | 15.3 | 13.87 | One-way Transit | 28.5 | 0 | 171 | 1200 | 171 | Post-Panamax | 71 | 322 | 322 | Inbound | 177 | 15.66 | 41008 | Nearshore | 32.0032 | -80.7928 | 2022-01-01 22:26:33
CMA CGM CORTE REAL | 215154000 | 15.2 | 13.87 | One-way Transit | 32 | 1 | 192 | 1200 | 171 | Post-Panamax | 71 | 322 | 323 | Inbound | 177 | 15.66 | 41008 | Nearshore | 32.0069 | -80.7962 | 2022-01-01 22:27:39
CMA CGM CORTE REAL | 215154000 | 15.3 | 13.87 | One-way Transit | 32 | 1 | 192 | 1200 | 171 | Post-Panamax | 71 | 322 | 323 | Inbound | 177 | 15.66 | 41008 | Nearshore | 32.0103 | -80.7992 | 2022-01-01 22:28:39
CMA CGM CORTE REAL | 215154000 | 15.5 | 13.87 | One-way Transit | 28.5 | 0 | 171 | 1200 | 171 | Post-Panamax | 71 | 323 | 323 | Inbound | 177 | 15.66 | 41008 | Nearshore | 32.0137 | -80.8022 | 2022-01-01 22:29:39
CMA CGM CORTE REAL | 215154000 | 15.7 | 13.87 | One-way Transit | 28.5 | 0 | 171 | 1200 | 171 | Post-Panamax | 71 | 323 | 323 | Inbound | 177 | 15.66 | 41008 | Nearshore | 32.0171 | -80.8053 | 2022-01-01 22:30:39
CMA CGM CORTE REAL | 215154000 | 15.8 | 13.87 | One-way Transit | 28.5 | 0 | 171 | 1200 | 171 | Post-Panamax | 71 | 323 | 323 | Inbound | 177 | 15.66 | 41008 | Nearshore | 32.0206 | -80.8084 | 2022-01-01 22:31:39
CMA CGM CORTE REAL | 215154000 | 15.8 | 13.87 | One-way Transit | 28.5 | 0 | 171 | 1200 | 171 | Post-Panamax | 71 | 323 | 323 | Inbound | 177 | 15.66 | 41008 | Nearshore | 32.0241 | -80.8115 | 2022-01-01 22:32:39
CMA CGM CORTE REAL | 215154000 | 15.9 | 13.87 | One-way Transit | 28.5 | 0 | 171 | 1200 | 171 | Post-Panamax | 71 | 321 | 321 | Inbound | 177 | 15.66 | 41008 | Nearshore | 32.0276 | -80.8147 | 2022-01-01 22:33:39
CMA CGM WHITE SHARK | 215230000 | 15.8 | 13.42 | One-way Transit | 17.5 | 0 | 105 | 964 | 105 | Panamax | 70 | 143 | 143 | Outbound | 206 | 20.13 | 41008 | Nearshore | 32.0236 | -80.8109 | 2021-12-31 03:16:59
CMA CGM WHITE SHARK | 215230000 | 15.8 | 13.42 | One-way Transit | 17.5 | 0 | 105 | 964 | 105 | Panamax | 70 | 143 | 143 | Outbound | 206 | 20.13 | 41008 | Nearshore | 32.0215 | -80.809 | 2021-12-31 03:17:35
CMA CGM WHITE SHARK | 215230000 | 15.8 | 13.42 | One-way Transit | 17.5 | 0 | 105 | 964 | 105 | Panamax | 70 | 143 | 143 | Outbound | 206 | 20.13 | 41008 | Nearshore | 32.018 | -80.806 | 2021-12-31 03:18:35
CMA CGM WHITE SHARK | 215230000 | 15.8 | 13.42 | One-way Transit | 17.5 | 0 | 105 | 964 | 105 | Panamax | 70 | 143 | 143 | Outbound | 206 | 20.13 | 41008 | Nearshore | 32.0145 | -80.8029 | 2021-12-31 03:19:35
CMA CGM WHITE SHARK | 215230000 | 15.6 | 15.44 | One-way Transit | 17.5 | 0 | 105 | 964 | 105 | Panamax | 70 | 142 | 142 | Outbound | 227 | 20.13 | 41008 | Nearshore | 32.011 | -80.7997 | 2021-12-31 03:20:35
CMA CGM WHITE SHARK | 215230000 | 15.3 | 15.44 | One-way Transit | 17.5 | 0 | 105 | 964 | 105 | Panamax | 70 | 142 | 142 | Outbound | 227 | 20.13 | 41008 | Nearshore | 32.0076 | -80.7966 | 2021-12-31 03:21:35
CMA CGM WHITE SHARK | 215230000 | 14.4 | 15.44 | One-way Transit | 17.5 | 0 | 105 | 964 | 105 | Panamax | 70 | 142 | 142 | Outbound | 227 | 20.13 | 41008 | Nearshore | 32.0044 | -80.7937 | 2021-12-31 03:22:35
CMA CGM WHITE SHARK | 215230000 | 13.8 | 15.44 | One-way Transit | 17.5 | 0 | 105 | 964 | 105 | Panamax | 70 | 142 | 142 | Outbound | 227 | 20.13 | 41008 | Nearshore | 32.0013 | -80.7908 | 2021-12-31 03:23:36
COSCO PHILIPPINES | 477738200 | 16 | 17 | One-way Transit | 26.67 | 1 | 160 | 1096 | 141 | Post-Panamax | 71 | 298 | 297 | Inbound | 230 | 20.13 | 41008 | Offshore | 31.9733 | -80.7376 | 2021-12-31 04:46:34
COSCO PHILIPPINES | 477738200 | 16 | 17 | One-way Transit | 23.5 | 0 | 141 | 1096 | 141 | Post-Panamax | 71 | 298 | 298 | Inbound | 230 | 20.13 | 41008 | Offshore | 31.9767 | -80.7451 | 2021-12-31 04:48:10
COSCO PHILIPPINES | 477738200 | 16.2 | 17 | One-way Transit | 26.67 | 1 | 160 | 1096 | 141 | Post-Panamax | 71 | 298 | 297 | Inbound | 230 | 20.13 | 41008 | Offshore | 31.9812 | -80.7549 | 2021-12-31 04:50:17
COSCO PHILIPPINES | 477738200 | 16.4 | 17 | One-way Transit | 26.67 | 1 | 160 | 1096 | 141 | Post-Panamax | 71 | 298 | 297 | Inbound | 230 | 20.13 | 41008 | Offshore | 31.9833 | -80.7596 | 2021-12-31 04:51:17
COSCO PHILIPPINES | 477738200 | 15.4 | 17 | One-way Transit | 23.5 | 0 | 141 | 1096 | 141 | Post-Panamax | 71 | 298 | 298 | Inbound | 230 | 20.13 | 41008 | Offshore | 31.9868 | -80.7676 | 2021-12-31 04:52:59
COSCO PHILIPPINES | 477738200 | 15.8 | 17 | One-way Transit | 23.5 | 0 | 141 | 1096 | 141 | Post-Panamax | 71 | 298 | 298 | Inbound | 230 | 20.13 | 41008 | Offshore | 31.9889 | -80.7721 | 2021-12-31 04:53:59
COSCO PHILIPPINES | 477738200 | 15.6 | 17 | One-way Transit | 23.5 | 0 | 141 | 1096 | 141 | Post-Panamax | 71 | 298 | 298 | Inbound | 230 | 20.13 | 41008 | Offshore | 31.991 | -80.7767 | 2021-12-31 04:54:59
COSCO PHILIPPINES | 477738200 | 15.3 | 17 | One-way Transit | 29.83 | 2 | 179 | 1096 | 141 | Post-Panamax | 71 | 322 | 324 | Inbound | 230 | 20.13 | 41008 | Nearshore | 31.999 | -80.7887 | 2021-12-31 04:57:53
COSCO PHILIPPINES | 477738200 | 15.1 | 17 | One-way Transit | 23.5 | 0 | 141 | 1096 | 141 | Post-Panamax | 71 | 323 | 323 | Inbound | 230 | 20.13 | 41008 | Nearshore | 32.0011 | -80.7905 | 2021-12-31 04:58:35
COSCO PHILIPPINES | 477738200 | 14.4 | 17 | One-way Transit | 23.5 | 0 | 141 | 1096 | 141 | Post-Panamax | 71 | 322 | 322 | Inbound | 230 | 20.13 | 41008 | Nearshore | 32.0048 | -80.7939 | 2021-12-31 04:59:40
COSCO PHILIPPINES | 477738200 | 14.6 | 17 | One-way Transit | 26.67 | 1 | 160 | 1096 | 141 | Post-Panamax | 71 | 321 | 322 | Inbound | 230 | 20.13 | 41008 | Nearshore | 32.008 | -80.7969 | 2021-12-31 05:00:40
COSCO PHILIPPINES | 477738200 | 14.4 | 17 | One-way Transit | 23.5 | 0 | 141 | 1096 | 141 | Post-Panamax | 71 | 322 | 322 | Inbound | 230 | 20.13 | 41008 | Nearshore | 32.0113 | -80.7999 | 2021-12-31 05:01:40
COSCO PHILIPPINES | 477738200 | 14.5 | 17 | One-way Transit | 26.67 | 1 | 160 | 1096 | 141 | Post-Panamax | 71 | 322 | 323 | Inbound | 230 | 20.13 | 41008 | Nearshore | 32.0144 | -80.8028 | 2021-12-31 05:02:40
COSCO PHILIPPINES | 477738200 | 14.6 | 17 | One-way Transit | 23.5 | 0 | 141 | 1096 | 141 | Post-Panamax | 71 | 323 | 323 | Inbound | 230 | 20.13 | 41008 | Nearshore | 32.0184 | -80.8064 | 2021-12-31 05:03:53
COSCO PHILIPPINES | 477738200 | 15 | 17 | One-way Transit | 23.5 | 0 | 141 | 1096 | 141 | Post-Panamax | 71 | 323 | 323 | Inbound | 230 | 20.13 | 41008 | Nearshore | 32.0221 | -80.8096 | 2021-12-31 05:04:59
COSCO PHILIPPINES | 477738200 | 15.1 | 17 | One-way Transit | 26.67 | 1 | 160 | 1096 | 141 | Post-Panamax | 71 | 322 | 321 | Inbound | 230 | 20.13 | 41008 | Nearshore | 32.0241 | -80.8114 | 2021-12-31 05:05:34
COSCO PHILIPPINES | 477738200 | 14.8 | 17 | One-way Transit | 36.17 | 4 | 217 | 1096 | 141 | Post-Panamax | 71 | 322 | 318 | Inbound | 230 | 20.13 | 41008 | Nearshore | 32.0281 | -80.8151 | 2021-12-31 05:06:46
ONE MUNCHEN | 373911000 | 13.2 | 17.22 | One-way Transit | 31.33 | 1 | 188 | 1200 | 167 | Post-Panamax | 70 | 139 | 140 | Outbound | 220 | 20.13 | 41008 | Nearshore | 32.0279 | -80.8157 | 2021-12-31 07:12:41
ONE MUNCHEN | 373911000 | 13.2 | 17.22 | One-way Transit | 27.83 | 0 | 167 | 1200 | 167 | Post-Panamax | 70 | 140 | 140 | Outbound | 220 | 20.13 | 41008 | Nearshore | 32.0251 | -80.813 | 2021-12-31 07:13:41
ONE MUNCHEN | 373911000 | 13.3 | 17.22 | One-way Transit | 27.83 | 0 | 167 | 1200 | 167 | Post-Panamax | 70 | 140 | 140 | Outbound | 220 | 20.13 | 41008 | Nearshore | 32.0217 | -80.8097 | 2021-12-31 07:14:51
ONE MUNCHEN | 373911000 | 13.5 | 17.22 | One-way Transit | 27.83 | 0 | 167 | 1200 | 167 | Post-Panamax | 70 | 142 | 142 | Outbound | 220 | 20.13 | 41008 | Nearshore | 32.016 | -80.8042 | 2021-12-31 07:16:51
ONE MUNCHEN | 373911000 | 13.6 | 17.22 | One-way Transit | 27.83 | 0 | 167 | 1200 | 167 | Post-Panamax | 70 | 142 | 142 | Outbound | 220 | 20.13 | 41008 | Nearshore | 32.0135 | -80.8019 | 2021-12-31 07:17:40
ONE MUNCHEN | 373911000 | 13.6 | 17.22 | One-way Transit | 27.83 | 0 | 167 | 1200 | 167 | Post-Panamax | 70 | 142 | 142 | Outbound | 220 | 20.13 | 41008 | Nearshore | 32.009 | -80.7978 | 2021-12-31 07:19:11
ONE MUNCHEN | 373911000 | 13.5 | 13.87 | One-way Transit | 27.83 | 0 | 167 | 1200 | 167 | Post-Panamax | 70 | 144 | 144 | Outbound | 215 | 20.13 | 41008 | Nearshore | 32.0038 | -80.7934 | 2021-12-31 07:20:51
ONE MUNCHEN | 373911000 | 13.4 | 13.87 | One-way Transit | 31.33 | 1 | 188 | 1200 | 167 | Post-Panamax | 70 | 145 | 144 | Outbound | 215 | 20.13 | 41008 | Nearshore | 32.0023 | -80.7921 | 2021-12-31 07:21:21
ONE MUNCHEN | 373911000 | 14 | 13.87 | One-way Transit | 31.33 | 1 | 188 | 1200 | 167 | Post-Panamax | 70 | 119 | 120 | Outbound | 215 | 20.13 | 41008 | Offshore | 31.9913 | -80.7771 | 2021-12-31 07:25:51
ONE MUNCHEN | 373911000 | 14.3 | 13.87 | One-way Transit | 31.33 | 1 | 188 | 1200 | 167 | Post-Panamax | 70 | 119 | 120 | Outbound | 215 | 20.13 | 41008 | Offshore | 31.9893 | -80.7728 | 2021-12-31 07:26:58
ONE MUNCHEN | 373911000 | 14.4 | 13.87 | One-way Transit | 31.33 | 1 | 188 | 1200 | 167 | Post-Panamax | 70 | 119 | 120 | Outbound | 215 | 20.13 | 41008 | Offshore | 31.9883 | -80.7708 | 2021-12-31 07:27:28
ONE MUNCHEN | 373911000 | 14.7 | 13.87 | One-way Transit | 27.83 | 0 | 167 | 1200 | 167 | Post-Panamax | 70 | 120 | 120 | Outbound | 215 | 20.13 | 41008 | Offshore | 31.9835 | -80.7608 | 2021-12-31 07:29:51
ONE MUNCHEN | 373911000 | 14.7 | 13.87 | One-way Transit | 31.33 | 1 | 188 | 1200 | 167 | Post-Panamax | 70 | 119 | 120 | Outbound | 215 | 20.13 | 41008 | Offshore | 31.982 | -80.7575 | 2021-12-31 07:30:39
ONE MUNCHEN | 373911000 | 14.6 | 13.87 | One-way Transit | 27.83 | 0 | 167 | 1200 | 167 | Post-Panamax | 70 | 118 | 118 | Outbound | 215 | 20.13 | 41008 | Offshore | 31.9796 | -80.7523 | 2021-12-31 07:31:52
ONE MUNCHEN | 373911000 | 14.3 | 13.87 | One-way Transit | 27.83 | 0 | 167 | 1200 | 167 | Post-Panamax | 70 | 118 | 118 | Outbound | 215 | 20.13 | 41008 | Offshore | 31.9766 | -80.7457 | 2021-12-31 07:33:27
ONE MUNCHEN | 373911000 | 13.7 | 13.87 | One-way Transit | 31.33 | 1 | 188 | 1200 | 167 | Post-Panamax | 70 | 117 | 118 | Outbound | 215 | 20.13 | 41008 | Offshore | 31.9745 | -80.7408 | 2021-12-31 07:34:39
ONE MUNCHEN | 373911000 | 13.1 | 13.87 | One-way Transit | 31.33 | 1 | 188 | 1200 | 167 | Post-Panamax | 70 | 117 | 118 | Outbound | 215 | 20.13 | 41008 | Offshore | 31.9732 | -80.7377 | 2021-12-31 07:35:27
MARAN GAS PERICLES | 241424000 | 10.1 | 13.87 | One-way Transit | 25.17 | 0 | 151 | 951 | 151 | Panamax | 80 | 140 | 140 | Outbound | 215 | 20.13 | 41008 | Nearshore | 32.026 | -80.8134 | 2021-12-31 08:00:58
MARAN GAS PERICLES | 241424000 | 10.2 | 13.87 | One-way Transit | 30.67 | 2 | 184 | 951 | 151 | Panamax | 80 | 139 | 141 | Outbound | 215 | 20.13 | 41008 | Nearshore | 32.0239 | -80.8112 | 2021-12-31 08:01:58
MARAN GAS PERICLES | 241424000 | 10.2 | 13.87 | One-way Transit | 25.17 | 0 | 151 | 951 | 151 | Panamax | 80 | 142 | 142 | Outbound | 215 | 20.13 | 41008 | Nearshore | 32.0223 | -80.8098 | 2021-12-31 08:02:39
MARAN GAS PERICLES | 241424000 | 10.2 | 13.87 | One-way Transit | 30.67 | 2 | 184 | 951 | 151 | Panamax | 80 | 141 | 143 | Outbound | 215 | 20.13 | 41008 | Nearshore | 32.0212 | -80.8087 | 2021-12-31 08:03:09
MARAN GAS PERICLES | 241424000 | 10.4 | 13.87 | One-way Transit | 25.17 | 0 | 151 | 951 | 151 | Panamax | 80 | 144 | 144 | Outbound | 215 | 20.13 | 41008 | Nearshore | 32.0162 | -80.8044 | 2021-12-31 08:05:19
MARAN GAS PERICLES | 241424000 | 10.5 | 13.87 | One-way Transit | 25.17 | 0 | 151 | 951 | 151 | Panamax | 80 | 144 | 144 | Outbound | 215 | 20.13 | 41008 | Nearshore | 32.0131 | -80.8017 | 2021-12-31 08:06:38
MARAN GAS PERICLES | 241424000 | 10.6 | 13.87 | One-way Transit | 28 | 1 | 168 | 951 | 151 | Panamax | 80 | 142 | 143 | Outbound | 215 | 20.13 | 41008 | Nearshore | 32.01 | -80.799 | 2021-12-31 08:07:58
MARAN GAS PERICLES | 241424000 | 10.6 | 13.87 | One-way Transit | 25.17 | 0 | 151 | 951 | 151 | Panamax | 80 | 142 | 142 | Outbound | 215 | 20.13 | 41008 | Nearshore | 32.0088 | -80.7979 | 2021-12-31 08:08:29
MARAN GAS PERICLES | 241424000 | 10.7 | 13.87 | One-way Transit | 25.17 | 0 | 151 | 951 | 151 | Panamax | 80 | 142 | 142 | Outbound | 215 | 20.13 | 41008 | Nearshore | 32.0057 | -80.795 | 2021-12-31 08:09:48
MARAN GAS PERICLES | 241424000 | 10.7 | 13.87 | One-way Transit | 25.17 | 0 | 151 | 951 | 151 | Panamax | 80 | 141 | 141 | Outbound | 215 | 20.13 | 41008 | Nearshore | 32.0034 | -80.7929 | 2021-12-31 08:10:48
MARAN GAS PERICLES | 241424000 | 10.8 | 13.87 | One-way Transit | 28 | 1 | 168 | 951 | 151 | Panamax | 80 | 140 | 141 | Outbound | 215 | 20.13 | 41008 | Nearshore | 32.001 | -80.7906 | 2021-12-31 08:11:48
MARAN GAS PERICLES | 241424000 | 10.9 | 13.87 | One-way Transit | 25.17 | 0 | 151 | 951 | 151 | Panamax | 80 | 140 | 140 | Outbound | 215 | 20.13 | 41008 | Nearshore | 31.9988 | -80.7883 | 2021-12-31 08:12:48
MARAN GAS PERICLES | 241424000 | 11.2 | 13.87 | One-way Transit | 28 | 1 | 168 | 951 | 151 | Panamax | 80 | 120 | 119 | Outbound | 215 | 20.13 | 41008 | Offshore | 31.9907 | -80.7766 | 2021-12-31 08:16:58
MARAN GAS PERICLES | 241424000 | 11.2 | 13.87 | One-way Transit | 25.17 | 0 | 151 | 951 | 151 | Panamax | 80 | 118 | 118 | Outbound | 215 | 20.13 | 41008 | Offshore | 31.9897 | -80.7744 | 2021-12-31 08:17:39
MARAN GAS PERICLES | 241424000 | 11.4 | 13.87 | One-way Transit | 30.67 | 2 | 184 | 951 | 151 | Panamax | 80 | 116 | 118 | Outbound | 215 | 20.13 | 41008 | Offshore | 31.9869 | -80.7678 | 2021-12-31 08:19:39
MARAN GAS PERICLES | 241424000 | 11.1 | 12.3 | One-way Transit | 25.17 | 0 | 151 | 951 | 151 | Panamax | 80 | 120 | 120 | Outbound | 220 | 15.66 | 41008 | Offshore | 31.9789 | -80.7495 | 2021-12-31 08:25:09
MARAN GAS PERICLES | 241424000 | 10.4 | 12.3 | One-way Transit | 30.67 | 2 | 184 | 951 | 151 | Panamax | 80 | 119 | 121 | Outbound | 220 | 15.66 | 41008 | Offshore | 31.9765 | -80.7446 | 2021-12-31 08:26:48
SANTA LORETTA | 218643000 | 15.3 | 13.65 | One-way Transit | 28.33 | 1 | 170 | 1105 | 151 | Post-Panamax | 71 | 144 | 145 | Outbound | 211 | 15.66 | 41008 | Nearshore | 32.0253 | -80.8121 | 2021-12-31 10:43:52
SANTA LORETTA | 218643000 | 15.3 | 13.65 | One-way Transit | 31.5 | 2 | 189 | 1105 | 151 | Post-Panamax | 71 | 146 | 144 | Outbound | 211 | 15.66 | 41008 | Nearshore | 32.0219 | -80.8093 | 2021-12-31 10:44:52
SANTA LORETTA | 218643000 | 15.4 | 13.65 | One-way Transit | 28.33 | 1 | 170 | 1105 | 151 | Post-Panamax | 71 | 144 | 143 | Outbound | 211 | 15.66 | 41008 | Nearshore | 32.0201 | -80.8078 | 2021-12-31 10:45:22
SANTA LORETTA | 218643000 | 15.6 | 13.65 | One-way Transit | 28.33 | 1 | 170 | 1105 | 151 | Post-Panamax | 71 | 142 | 143 | Outbound | 211 | 15.66 | 41008 | Nearshore | 32.0153 | -80.8036 | 2021-12-31 10:46:45
SANTA LORETTA | 218643000 | 15.5 | 13.65 | One-way Transit | 25.17 | 0 | 151 | 1105 | 151 | Post-Panamax | 71 | 142 | 142 | Outbound | 211 | 15.66 | 41008 | Nearshore | 32.008 | -80.797 | 2021-12-31 10:48:52
SANTA LORETTA | 218643000 | 15.5 | 13.65 | One-way Transit | 25.17 | 0 | 151 | 1105 | 151 | Post-Panamax | 71 | 142 | 142 | Outbound | 211 | 15.66 | 41008 | Nearshore | 32.006 | -80.7951 | 2021-12-31 10:49:28
SANTA LORETTA | 218643000 | 15.3 | 13.65 | One-way Transit | 28.33 | 1 | 170 | 1105 | 151 | Post-Panamax | 71 | 141 | 140 | Outbound | 211 | 15.66 | 41008 | Nearshore | 31.9996 | -80.7892 | 2021-12-31 10:51:22
SANTA LORETTA | 218643000 | 15.1 | 13.65 | One-way Transit | 31.5 | 2 | 189 | 1105 | 151 | Post-Panamax | 71 | 117 | 119 | Outbound | 211 | 15.66 | 41008 | Offshore | 31.9803 | -80.7532 | 2021-12-31 10:59:39
CMA CGM WHITE SHARK | 215230000 | 15.7 | 12.97 | One-way Transit | 17.5 | 0 | 105 | 964 | 105 | Panamax | 70 | 298 | 298 | Inbound | 205 | 15.66 | 41008 | Offshore | 31.9808 | -80.7537 | 2021-12-30 06:33:55
CMA CGM WHITE SHARK | 215230000 | 15.8 | 12.97 | One-way Transit | 20.33 | 1 | 122 | 964 | 105 | Panamax | 70 | 298 | 297 | Inbound | 205 | 15.66 | 41008 | Offshore | 31.9869 | -80.7675 | 2021-12-30 06:36:56
CMA CGM WHITE SHARK | 215230000 | 15.9 | 12.97 | One-way Transit | 20.33 | 1 | 122 | 964 | 105 | Panamax | 70 | 297 | 298 | Inbound | 205 | 15.66 | 41008 | Offshore | 31.9885 | -80.7711 | 2021-12-30 06:37:43
CMA CGM WHITE SHARK | 215230000 | 16 | 12.97 | One-way Transit | 23.17 | 2 | 139 | 964 | 105 | Panamax | 70 | 297 | 299 | Inbound | 205 | 15.66 | 41008 | Offshore | 31.991 | -80.7767 | 2021-12-30 06:38:56
CMA CGM WHITE SHARK | 215230000 | 16.3 | 12.97 | One-way Transit | 20.33 | 1 | 122 | 964 | 105 | Panamax | 70 | 323 | 324 | Inbound | 205 | 15.66 | 41008 | Nearshore | 32.0211 | -80.8086 | 2021-12-30 06:48:08
SEAMAX FAIRFIELD | 538005888 | 13.7 | 9.17 | One-way Transit | 29.83 | 2 | 179 | 1102 | 141 | Post-Panamax | 70 | 300 | 298 | Inbound | 236 | 15.66 | 41008 | Offshore | 31.9758 | -80.743 | 2021-12-30 07:38:03
SEAMAX FAIRFIELD | 538005888 | 14.1 | 9.17 | One-way Transit | 29.83 | 2 | 179 | 1102 | 141 | Post-Panamax | 70 | 299 | 297 | Inbound | 236 | 15.66 | 41008 | Offshore | 31.9783 | -80.7483 | 2021-12-30 07:39:22
SEAMAX FAIRFIELD | 538005888 | 14.3 | 9.17 | One-way Transit | 26.67 | 1 | 160 | 1102 | 141 | Post-Panamax | 70 | 297 | 296 | Inbound | 236 | 15.66 | 41008 | Offshore | 31.9807 | -80.7533 | 2021-12-30 07:40:34
SEAMAX FAIRFIELD | 538005888 | 14.4 | 9.17 | One-way Transit | 29.83 | 2 | 179 | 1102 | 141 | Post-Panamax | 70 | 297 | 295 | Inbound | 236 | 15.66 | 41008 | Offshore | 31.9826 | -80.7579 | 2021-12-30 07:41:41
SEAMAX FAIRFIELD | 538005888 | 14.6 | 9.17 | One-way Transit | 29.83 | 2 | 179 | 1102 | 141 | Post-Panamax | 70 | 297 | 295 | Inbound | 236 | 15.66 | 41008 | Offshore | 31.985 | -80.7633 | 2021-12-30 07:42:58
SEAMAX FAIRFIELD | 538005888 | 14.7 | 9.17 | One-way Transit | 26.67 | 1 | 160 | 1102 | 141 | Post-Panamax | 70 | 296 | 295 | Inbound | 236 | 15.66 | 41008 | Offshore | 31.9863 | -80.7664 | 2021-12-30 07:43:41
SEAMAX FAIRFIELD | 538005888 | 14.7 | 9.17 | One-way Transit | 26.67 | 1 | 160 | 1102 | 141 | Post-Panamax | 70 | 298 | 297 | Inbound | 236 | 15.66 | 41008 | Offshore | 31.9886 | -80.7716 | 2021-12-30 07:44:53
SEAMAX FAIRFIELD | 538005888 | 14.8 | 9.17 | One-way Transit | 26.67 | 1 | 160 | 1102 | 141 | Post-Panamax | 70 | 299 | 298 | Inbound | 236 | 15.66 | 41008 | Offshore | 31.9898 | -80.7741 | 2021-12-30 07:45:29
SEAMAX FAIRFIELD | 538005888 | 14.7 | 9.17 | One-way Transit | 26.67 | 1 | 160 | 1102 | 141 | Post-Panamax | 70 | 322 | 323 | Inbound | 236 | 15.66 | 41008 | Nearshore | 31.9997 | -80.7897 | 2021-12-30 07:49:29
SEAMAX FAIRFIELD | 538005888 | 14.7 | 9.17 | One-way Transit | 23.5 | 0 | 141 | 1102 | 141 | Post-Panamax | 70 | 323 | 323 | Inbound | 236 | 15.66 | 41008 | Nearshore | 32.004 | -80.7933 | 2021-12-30 07:50:46
SEAMAX FAIRFIELD | 538005888 | 14.8 | 9.17 | One-way Transit | 26.67 | 1 | 160 | 1102 | 141 | Post-Panamax | 70 | 324 | 323 | Inbound | 236 | 15.66 | 41008 | Nearshore | 32.0073 | -80.7962 | 2021-12-30 07:51:46
SEAMAX FAIRFIELD | 538005888 | 14.9 | 9.17 | One-way Transit | 29.83 | 2 | 179 | 1102 | 141 | Post-Panamax | 70 | 325 | 323 | Inbound | 236 | 15.66 | 41008 | Nearshore | 32.01 | -80.7984 | 2021-12-30 07:52:34
SEAMAX FAIRFIELD | 538005888 | 14.9 | 9.17 | One-way Transit | 29.83 | 2 | 179 | 1102 | 141 | Post-Panamax | 70 | 322 | 320 | Inbound | 236 | 15.66 | 41008 | Nearshore | 32.0136 | -80.8017 | 2021-12-30 07:53:41
SEAMAX FAIRFIELD | 538005888 | 15.2 | 9.17 | One-way Transit | 26.67 | 1 | 160 | 1102 | 141 | Post-Panamax | 70 | 321 | 320 | Inbound | 236 | 15.66 | 41008 | Nearshore | 32.0179 | -80.8057 | 2021-12-30 07:54:57
SEAMAX FAIRFIELD | 538005888 | 15.3 | 9.17 | One-way Transit | 29.83 | 2 | 179 | 1102 | 141 | Post-Panamax | 70 | 322 | 320 | Inbound | 236 | 15.66 | 41008 | Nearshore | 32.0195 | -80.8072 | 2021-12-30 07:55:28
SEAMAX FAIRFIELD | 538005888 | 15.5 | 9.17 | One-way Transit | 26.67 | 1 | 160 | 1102 | 141 | Post-Panamax | 70 | 321 | 320 | Inbound | 236 | 15.66 | 41008 | Nearshore | 32.0242 | -80.8117 | 2021-12-30 07:56:52
SEAMAX FAIRFIELD | 538005888 | 15.7 | 9.17 | One-way Transit | 33 | 3 | 198 | 1102 | 141 | Post-Panamax | 70 | 322 | 319 | Inbound | 236 | 15.66 | 41008 | Nearshore | 32.0267 | -80.814 | 2021-12-30 07:57:34
RDO FORTUNE | 636092878 | 14.4 | 11.86 | One-way Transit | 25 | 2 | 150 | 840 | 121 | Panamax | 71 | 137 | 139 | Outbound | 225 | 13.42 | 41008 | Nearshore | 32.027 | -80.8142 | 2021-12-30 08:28:55
RDO FORTUNE | 636092878 | 14.4 | 11.86 | One-way Transit | 20.17 | 0 | 121 | 840 | 121 | Panamax | 71 | 143 | 143 | Outbound | 225 | 13.42 | 41008 | Nearshore | 32.0238 | -80.8113 | 2021-12-30 08:29:55
RDO FORTUNE | 636092878 | 14.4 | 11.86 | One-way Transit | 20.17 | 0 | 121 | 840 | 121 | Panamax | 71 | 142 | 142 | Outbound | 225 | 13.42 | 41008 | Nearshore | 32.0222 | -80.8098 | 2021-12-30 08:30:25
RDO FORTUNE | 636092878 | 14.5 | 11.86 | One-way Transit | 20.17 | 0 | 121 | 840 | 121 | Panamax | 71 | 142 | 142 | Outbound | 225 | 13.42 | 41008 | Nearshore | 32.0182 | -80.8061 | 2021-12-30 08:31:43
RDO FORTUNE | 636092878 | 14.6 | 11.86 | One-way Transit | 22.67 | 1 | 136 | 840 | 121 | Panamax | 71 | 143 | 142 | Outbound | 225 | 13.42 | 41008 | Nearshore | 32.0149 | -80.8032 | 2021-12-30 08:32:43
RDO FORTUNE | 636092878 | 14.6 | 11.86 | One-way Transit | 22.67 | 1 | 136 | 840 | 121 | Panamax | 71 | 142 | 143 | Outbound | 225 | 13.42 | 41008 | Nearshore | 32.0117 | -80.8003 | 2021-12-30 08:33:43
RDO FORTUNE | 636092878 | 14.6 | 11.86 | One-way Transit | 20.17 | 0 | 121 | 840 | 121 | Panamax | 71 | 144 | 144 | Outbound | 225 | 13.42 | 41008 | Nearshore | 32.0082 | -80.797 | 2021-12-30 08:34:49
RDO FORTUNE | 636092878 | 14.6 | 11.86 | One-way Transit | 20.17 | 0 | 121 | 840 | 121 | Panamax | 71 | 143 | 143 | Outbound | 225 | 13.42 | 41008 | Nearshore | 32.0046 | -80.7939 | 2021-12-30 08:35:55
RDO FORTUNE | 636092878 | 14.4 | 11.86 | One-way Transit | 20.17 | 0 | 121 | 840 | 121 | Panamax | 71 | 143 | 143 | Outbound | 225 | 13.42 | 41008 | Nearshore | 32.0014 | -80.7911 | 2021-12-30 08:36:55
RDO FORTUNE | 636092878 | 14.5 | 11.86 | One-way Transit | 27.5 | 3 | 165 | 840 | 121 | Panamax | 71 | 143 | 140 | Outbound | 225 | 13.42 | 41008 | Nearshore | 31.9998 | -80.7896 | 2021-12-30 08:37:25
RDO FORTUNE | 636092878 | 15.3 | 11.86 | One-way Transit | 20.17 | 0 | 121 | 840 | 121 | Panamax | 71 | 121 | 121 | Outbound | 225 | 13.42 | 41008 | Offshore | 31.9909 | -80.7768 | 2021-12-30 08:40:49
RDO FORTUNE | 636092878 | 15.4 | 11.86 | One-way Transit | 25 | 2 | 150 | 840 | 121 | Panamax | 71 | 119 | 121 | Outbound | 225 | 13.42 | 41008 | Offshore | 31.9888 | -80.7724 | 2021-12-30 08:41:49
RDO FORTUNE | 636092878 | 15.5 | 11.86 | One-way Transit | 22.67 | 1 | 136 | 840 | 121 | Panamax | 71 | 117 | 118 | Outbound | 225 | 13.42 | 41008 | Offshore | 31.9875 | -80.7697 | 2021-12-30 08:42:26
RDO FORTUNE | 636092878 | 15.7 | 11.86 | One-way Transit | 22.67 | 1 | 136 | 840 | 121 | Panamax | 71 | 117 | 118 | Outbound | 225 | 13.42 | 41008 | Offshore | 31.9852 | -80.7643 | 2021-12-30 08:43:37
RDO FORTUNE | 636092878 | 15.7 | 11.86 | One-way Transit | 25 | 2 | 150 | 840 | 121 | Panamax | 71 | 117 | 119 | Outbound | 225 | 13.42 | 41008 | Offshore | 31.984 | -80.7616 | 2021-12-30 08:44:13
RDO FORTUNE | 636092878 | 16 | 11.86 | One-way Transit | 22.67 | 1 | 136 | 840 | 121 | Panamax | 71 | 120 | 121 | Outbound | 225 | 13.42 | 41008 | Offshore | 31.9812 | -80.7556 | 2021-12-30 08:45:31
RDO FORTUNE | 636092878 | 16 | 11.86 | One-way Transit | 25 | 2 | 150 | 840 | 121 | Panamax | 71 | 118 | 120 | Outbound | 225 | 13.42 | 41008 | Offshore | 31.9782 | -80.7492 | 2021-12-30 08:46:55
RDO FORTUNE | 636092878 | 15.8 | 11.86 | One-way Transit | 22.67 | 1 | 136 | 840 | 121 | Panamax | 71 | 120 | 121 | Outbound | 225 | 13.42 | 41008 | Offshore | 31.9772 | -80.7469 | 2021-12-30 08:47:25
RDO FORTUNE | 636092878 | 14.8 | 11.86 | One-way Transit | 20.17 | 0 | 121 | 840 | 121 | Panamax | 71 | 120 | 120 | Outbound | 225 | 13.42 | 41008 | Offshore | 31.9741 | -80.7405 | 2021-12-30 08:48:55
RDO FORTUNE | 636092878 | 14.2 | 11.86 | One-way Transit | 20.17 | 0 | 121 | 840 | 121 | Panamax | 71 | 118 | 118 | Outbound | 225 | 13.42 | 41008 | Offshore | 31.9729 | -80.7379 | 2021-12-30 08:49:31
SAN CHRISTOBAL | 563051100 | 13.1 | 11.86 | One-way Transit | 26.17 | 0 | 157 | 984 | 157 | Post-Panamax | 71 | 140 | 140 | Outbound | 211 | 17.9 | 41008 | Nearshore | 32.0278 | -80.8151 | 2021-12-30 09:28:21
APL CHONGQING | 566318000 | 11.4 | 12.53 | One-way Transit | 35.17 | 3 | 211 | 1145 | 151 | Post-Panamax | 71 | 140 | 143 | Outbound | 229 | 15.66 | 41008 | Nearshore | 32.0267 | -80.8142 | 2021-12-30 14:31:38
APL CHONGQING | 566318000 | 11.6 | 12.53 | One-way Transit | 28.5 | 1 | 171 | 1145 | 151 | Post-Panamax | 71 | 142 | 143 | Outbound | 229 | 15.66 | 41008 | Nearshore | 32.0238 | -80.8115 | 2021-12-30 14:32:47
APL CHONGQING | 566318000 | 11.9 | 12.53 | One-way Transit | 25.17 | 0 | 151 | 1145 | 151 | Post-Panamax | 71 | 141 | 141 | Outbound | 229 | 15.66 | 41008 | Nearshore | 32.0207 | -80.8087 | 2021-12-30 14:33:57
APL CHONGQING | 566318000 | 11.9 | 12.53 | One-way Transit | 28.5 | 1 | 171 | 1145 | 151 | Post-Panamax | 71 | 141 | 142 | Outbound | 229 | 15.66 | 41008 | Nearshore | 32.0194 | -80.8074 | 2021-12-30 14:34:28
APL CHONGQING | 566318000 | 12.2 | 12.53 | One-way Transit | 28.5 | 1 | 171 | 1145 | 151 | Post-Panamax | 71 | 142 | 143 | Outbound | 229 | 15.66 | 41008 | Nearshore | 32.0153 | -80.8037 | 2021-12-30 14:35:57
APL CHONGQING | 566318000 | 12.4 | 12.53 | One-way Transit | 28.5 | 1 | 171 | 1145 | 151 | Post-Panamax | 71 | 144 | 143 | Outbound | 229 | 15.66 | 41008 | Nearshore | 32.0139 | -80.8024 | 2021-12-30 14:36:28
APL CHONGQING | 566318000 | 12.5 | 12.53 | One-way Transit | 28.5 | 1 | 171 | 1145 | 151 | Post-Panamax | 71 | 143 | 142 | Outbound | 229 | 15.66 | 41008 | Nearshore | 32.0107 | -80.7997 | 2021-12-30 14:37:37
APL CHONGQING | 566318000 | 12.6 | 12.53 | One-way Transit | 28.5 | 1 | 171 | 1145 | 151 | Post-Panamax | 71 | 142 | 141 | Outbound | 229 | 15.66 | 41008 | Nearshore | 32.0078 | -80.7971 | 2021-12-30 14:38:37
APL CHONGQING | 566318000 | 12.7 | 12.53 | One-way Transit | 28.5 | 1 | 171 | 1145 | 151 | Post-Panamax | 71 | 142 | 141 | Outbound | 229 | 15.66 | 41008 | Nearshore | 32.0051 | -80.7946 | 2021-12-30 14:39:37
APL CHONGQING | 566318000 | 12.7 | 12.53 | One-way Transit | 25.17 | 0 | 151 | 1145 | 151 | Post-Panamax | 71 | 141 | 141 | Outbound | 229 | 15.66 | 41008 | Nearshore | 32.0019 | -80.7916 | 2021-12-30 14:40:48
APL CHONGQING | 566318000 | 12.8 | 12.53 | One-way Transit | 31.83 | 2 | 191 | 1145 | 151 | Post-Panamax | 71 | 141 | 139 | Outbound | 229 | 15.66 | 41008 | Nearshore | 31.9999 | -80.7897 | 2021-12-30 14:41:28
APL CHONGQING | 566318000 | 13.2 | 12.53 | One-way Transit | 28.5 | 1 | 171 | 1145 | 151 | Post-Panamax | 71 | 120 | 119 | Outbound | 229 | 15.66 | 41008 | Offshore | 31.9917 | -80.7785 | 2021-12-30 14:44:59
APL CHONGQING | 566318000 | 13.2 | 12.53 | One-way Transit | 28.5 | 1 | 171 | 1145 | 151 | Post-Panamax | 71 | 119 | 118 | Outbound | 229 | 15.66 | 41008 | Offshore | 31.9906 | -80.776 | 2021-12-30 14:45:37
APL CHONGQING | 566318000 | 13.3 | 12.53 | One-way Transit | 28.5 | 1 | 171 | 1145 | 151 | Post-Panamax | 71 | 119 | 118 | Outbound | 229 | 15.66 | 41008 | Offshore | 31.9885 | -80.7716 | 2021-12-30 14:46:47
APL CHONGQING | 566318000 | 13.3 | 12.53 | One-way Transit | 28.5 | 1 | 171 | 1145 | 151 | Post-Panamax | 71 | 119 | 118 | Outbound | 229 | 15.66 | 41008 | Offshore | 31.9864 | -80.7671 | 2021-12-30 14:47:59
APL CHONGQING | 566318000 | 13.5 | 12.53 | One-way Transit | 28.5 | 1 | 171 | 1145 | 151 | Post-Panamax | 71 | 118 | 117 | Outbound | 229 | 15.66 | 41008 | Offshore | 31.985 | -80.7639 | 2021-12-30 14:48:47
APL CHONGQING | 566318000 | 13.6 | 12.53 | One-way Transit | 25.17 | 0 | 151 | 1145 | 151 | Post-Panamax | 71 | 118 | 118 | Outbound | 229 | 15.66 | 41008 | Offshore | 31.9833 | -80.76 | 2021-12-30 14:49:47
APL CHONGQING | 566318000 | 13.6 | 12.53 | One-way Transit | 28.5 | 1 | 171 | 1145 | 151 | Post-Panamax | 71 | 118 | 117 | Outbound | 229 | 15.66 | 41008 | Offshore | 31.9824 | -80.7582 | 2021-12-30 14:50:17
APL CHONGQING | 566318000 | 13.8 | 12.53 | One-way Transit | 25.17 | 0 | 151 | 1145 | 151 | Post-Panamax | 71 | 118 | 118 | Outbound | 229 | 15.66 | 41008 | Offshore | 31.9797 | -80.7522 | 2021-12-30 14:51:47
APL CHONGQING | 566318000 | 13.8 | 12.53 | One-way Transit | 25.17 | 0 | 151 | 1145 | 151 | Post-Panamax | 71 | 119 | 119 | Outbound | 229 | 15.66 | 41008 | Offshore | 31.9788 | -80.7502 | 2021-12-30 14:52:17
APL CHONGQING | 566318000 | 13.5 | 12.53 | One-way Transit | 25.17 | 0 | 151 | 1145 | 151 | Post-Panamax | 71 | 119 | 119 | Outbound | 229 | 15.66 | 41008 | Offshore | 31.9761 | -80.7445 | 2021-12-30 14:53:47
APL CHONGQING | 566318000 | 13.1 | 12.53 | One-way Transit | 28.5 | 1 | 171 | 1145 | 151 | Post-Panamax | 71 | 119 | 118 | Outbound | 229 | 15.66 | 41008 | Offshore | 31.9745 | -80.7408 | 2021-12-30 14:54:47
APL CHONGQING | 566318000 | 12.5 | 12.53 | One-way Transit | 28.5 | 1 | 171 | 1145 | 151 | Post-Panamax | 71 | 114 | 115 | Outbound | 229 | 15.66 | 41008 | Offshore | 31.9727 | -80.7368 | 2021-12-30 14:55:57
CORNELIA MAERSK | 220061000 | 14.2 | 12.3 | One-way Transit | 26.33 | 1 | 158 | 1138 | 138 | Post-Panamax | 71 | 299 | 298 | Inbound | 208 | 13.42 | 41008 | Offshore | 31.9731 | -80.7371 | 2021-12-30 20:14:49
CORNELIA MAERSK | 220061000 | 14.4 | 12.3 | One-way Transit | 26.33 | 1 | 158 | 1138 | 138 | Post-Panamax | 71 | 299 | 298 | Inbound | 208 | 13.42 | 41008 | Offshore | 31.975 | -80.7412 | 2021-12-30 20:15:49
CORNELIA MAERSK | 220061000 | 14.5 | 12.3 | One-way Transit | 26.33 | 1 | 158 | 1138 | 138 | Post-Panamax | 71 | 299 | 298 | Inbound | 208 | 13.42 | 41008 | Offshore | 31.9762 | -80.7437 | 2021-12-30 20:16:25
CORNELIA MAERSK | 220061000 | 14.7 | 11.63 | One-way Transit | 26.33 | 1 | 158 | 1138 | 138 | Post-Panamax | 71 | 297 | 296 | Inbound | 197 | 15.66 | 41008 | Offshore | 31.9901 | -80.775 | 2021-12-30 20:23:49
CORNELIA MAERSK | 220061000 | 14.1 | 11.63 | One-way Transit | 26.33 | 1 | 158 | 1138 | 138 | Post-Panamax | 71 | 320 | 319 | Inbound | 197 | 15.66 | 41008 | Nearshore | 32.004 | -80.7931 | 2021-12-30 20:29:01
CORNELIA MAERSK | 220061000 | 14.1 | 11.63 | One-way Transit | 26.33 | 1 | 158 | 1138 | 138 | Post-Panamax | 71 | 320 | 321 | Inbound | 197 | 15.66 | 41008 | Nearshore | 32.0058 | -80.7948 | 2021-12-30 20:29:37
CORNELIA MAERSK | 220061000 | 14.2 | 11.63 | One-way Transit | 23 | 0 | 138 | 1138 | 138 | Post-Panamax | 71 | 322 | 322 | Inbound | 197 | 15.66 | 41008 | Nearshore | 32.0095 | -80.7982 | 2021-12-30 20:30:49
CORNELIA MAERSK | 220061000 | 14.3 | 11.63 | One-way Transit | 26.33 | 1 | 158 | 1138 | 138 | Post-Panamax | 71 | 323 | 322 | Inbound | 197 | 15.66 | 41008 | Nearshore | 32.0115 | -80.7999 | 2021-12-30 20:31:25
CORNELIA MAERSK | 220061000 | 14.6 | 11.63 | One-way Transit | 29.67 | 2 | 178 | 1138 | 138 | Post-Panamax | 71 | 323 | 321 | Inbound | 197 | 15.66 | 41008 | Nearshore | 32.016 | -80.8039 | 2021-12-30 20:32:49
CORNELIA MAERSK | 220061000 | 14.7 | 11.63 | One-way Transit | 32.83 | 3 | 197 | 1138 | 138 | Post-Panamax | 71 | 323 | 320 | Inbound | 197 | 15.66 | 41008 | Nearshore | 32.018 | -80.8057 | 2021-12-30 20:33:25
CORNELIA MAERSK | 220061000 | 14.9 | 11.63 | One-way Transit | 26.33 | 1 | 158 | 1138 | 138 | Post-Panamax | 71 | 321 | 320 | Inbound | 197 | 15.66 | 41008 | Nearshore | 32.0218 | -80.8093 | 2021-12-30 20:34:37
CORNELIA MAERSK | 220061000 | 15 | 11.63 | One-way Transit | 26.33 | 1 | 158 | 1138 | 138 | Post-Panamax | 71 | 321 | 320 | Inbound | 197 | 15.66 | 41008 | Nearshore | 32.0238 | -80.8112 | 2021-12-30 20:35:13
CORNELIA MAERSK | 220061000 | 15.1 | 11.63 | One-way Transit | 29.67 | 2 | 178 | 1138 | 138 | Post-Panamax | 71 | 321 | 319 | Inbound | 197 | 15.66 | 41008 | Nearshore | 32.0264 | -80.8137 | 2021-12-30 20:36:02
HYUNDAI DREAM | 441981000 | 15.1 | 12.97 | One-way Transit | 36.5 | 3 | 219 | 1197 | 157 | Post-Panamax | 70 | 137 | 140 | Outbound | 183 | 15.66 | 41008 | Nearshore | 32.0281 | -80.815 | 2021-12-29 01:20:18
HYUNDAI DREAM | 441981000 | 15 | 12.97 | One-way Transit | 26.17 | 0 | 157 | 1197 | 157 | Post-Panamax | 70 | 143 | 143 | Outbound | 183 | 15.66 | 41008 | Nearshore | 32.0236 | -80.8108 | 2021-12-29 01:21:42
HYUNDAI DREAM | 441981000 | 15 | 12.97 | One-way Transit | 26.17 | 0 | 157 | 1197 | 157 | Post-Panamax | 70 | 143 | 143 | Outbound | 183 | 15.66 | 41008 | Nearshore | 32.0202 | -80.8078 | 2021-12-29 01:22:42
HYUNDAI DREAM | 441981000 | 15.1 | 12.97 | One-way Transit | 29.67 | 1 | 178 | 1197 | 157 | Post-Panamax | 70 | 142 | 143 | Outbound | 183 | 15.66 | 41008 | Nearshore | 32.0166 | -80.8046 | 2021-12-29 01:23:47
HYUNDAI DREAM | 441981000 | 15.1 | 12.97 | One-way Transit | 26.17 | 0 | 157 | 1197 | 157 | Post-Panamax | 70 | 143 | 143 | Outbound | 183 | 15.66 | 41008 | Nearshore | 32.0133 | -80.8016 | 2021-12-29 01:24:47
HYUNDAI DREAM | 441981000 | 14.9 | 12.97 | One-way Transit | 26.17 | 0 | 157 | 1197 | 157 | Post-Panamax | 70 | 142 | 142 | Outbound | 183 | 15.66 | 41008 | Nearshore | 32.01 | -80.7986 | 2021-12-29 01:25:47
HYUNDAI DREAM | 441981000 | 14.8 | 12.97 | One-way Transit | 29.67 | 1 | 178 | 1197 | 157 | Post-Panamax | 70 | 143 | 142 | Outbound | 183 | 15.66 | 41008 | Nearshore | 32.0067 | -80.7956 | 2021-12-29 01:26:47
HYUNDAI DREAM | 441981000 | 14.6 | 12.97 | One-way Transit | 26.17 | 0 | 157 | 1197 | 157 | Post-Panamax | 70 | 142 | 142 | Outbound | 183 | 15.66 | 41008 | Nearshore | 32.0035 | -80.7928 | 2021-12-29 01:27:47
HYUNDAI DREAM | 441981000 | 14.3 | 12.97 | One-way Transit | 26.17 | 0 | 157 | 1197 | 157 | Post-Panamax | 70 | 142 | 142 | Outbound | 183 | 15.66 | 41008 | Nearshore | 32 | -80.7896 | 2021-12-29 01:28:54
HYUNDAI DREAM | 441981000 | 14.3 | 12.97 | One-way Transit | 26.17 | 0 | 157 | 1197 | 157 | Post-Panamax | 70 | 118 | 118 | Outbound | 183 | 15.66 | 41008 | Offshore | 31.9907 | -80.7755 | 2021-12-29 01:32:47
HYUNDAI DREAM | 441981000 | 14.6 | 12.97 | One-way Transit | 26.17 | 0 | 157 | 1197 | 157 | Post-Panamax | 70 | 118 | 118 | Outbound | 183 | 15.66 | 41008 | Offshore | 31.9886 | -80.7708 | 2021-12-29 01:33:53
HYUNDAI DREAM | 441981000 | 14.9 | 12.97 | One-way Transit | 29.67 | 1 | 178 | 1197 | 157 | Post-Panamax | 70 | 117 | 118 | Outbound | 183 | 15.66 | 41008 | Offshore | 31.9866 | -80.7662 | 2021-12-29 01:35:00
HYUNDAI DREAM | 441981000 | 15.1 | 12.97 | One-way Transit | 29.67 | 1 | 178 | 1197 | 157 | Post-Panamax | 70 | 118 | 119 | Outbound | 183 | 15.66 | 41008 | Offshore | 31.9828 | -80.7579 | 2021-12-29 01:36:54
HYUNDAI DREAM | 441981000 | 15.1 | 12.97 | One-way Transit | 29.67 | 1 | 178 | 1197 | 157 | Post-Panamax | 70 | 119 | 120 | Outbound | 183 | 15.66 | 41008 | Offshore | 31.9804 | -80.7526 | 2021-12-29 01:38:06
SANTA LORETTA | 218643000 | 12.8 | 12.53 | One-way Transit | 25.17 | 0 | 151 | 1105 | 151 | Post-Panamax | 71 | 296 | 296 | Inbound | 184 | 15.66 | 41008 | Offshore | 31.973 | -80.7374 | 2021-12-29 02:27:58
SANTA LORETTA | 218643000 | 13.1 | 12.53 | One-way Transit | 31.5 | 2 | 189 | 1105 | 151 | Post-Panamax | 71 | 300 | 298 | Inbound | 184 | 15.66 | 41008 | Offshore | 31.9747 | -80.7412 | 2021-12-29 02:28:58
SANTA LORETTA | 218643000 | 13.3 | 12.53 | One-way Transit | 28.33 | 1 | 170 | 1105 | 151 | Post-Panamax | 71 | 300 | 299 | Inbound | 184 | 15.66 | 41008 | Offshore | 31.9765 | -80.7449 | 2021-12-29 02:29:58
SANTA LORETTA | 218643000 | 13.4 | 12.53 | One-way Transit | 28.33 | 1 | 170 | 1105 | 151 | Post-Panamax | 71 | 299 | 298 | Inbound | 184 | 15.66 | 41008 | Offshore | 31.9774 | -80.7468 | 2021-12-29 02:30:28
SANTA LORETTA | 218643000 | 13.5 | 12.53 | One-way Transit | 25.17 | 0 | 151 | 1105 | 151 | Post-Panamax | 71 | 298 | 298 | Inbound | 184 | 15.66 | 41008 | Offshore | 31.9795 | -80.7514 | 2021-12-29 02:31:38
SANTA LORETTA | 218643000 | 13.6 | 12.53 | One-way Transit | 25.17 | 0 | 151 | 1105 | 151 | Post-Panamax | 71 | 298 | 298 | Inbound | 184 | 15.66 | 41008 | Offshore | 31.9819 | -80.7565 | 2021-12-29 02:32:57
SANTA LORETTA | 218643000 | 13.7 | 12.53 | One-way Transit | 28.33 | 1 | 170 | 1105 | 151 | Post-Panamax | 71 | 299 | 298 | Inbound | 184 | 15.66 | 41008 | Offshore | 31.9828 | -80.7585 | 2021-12-29 02:33:28
SANTA LORETTA | 218643000 | 13.7 | 12.53 | One-way Transit | 25.17 | 0 | 151 | 1105 | 151 | Post-Panamax | 71 | 298 | 298 | Inbound | 184 | 15.66 | 41008 | Offshore | 31.9849 | -80.7632 | 2021-12-29 02:34:38
SANTA LORETTA | 218643000 | 13.7 | 12.53 | One-way Transit | 25.17 | 0 | 151 | 1105 | 151 | Post-Panamax | 71 | 298 | 298 | Inbound | 184 | 15.66 | 41008 | Offshore | 31.9873 | -80.7685 | 2021-12-29 02:35:58
SANTA LORETTA | 218643000 | 13.8 | 12.53 | One-way Transit | 28.33 | 1 | 170 | 1105 | 151 | Post-Panamax | 71 | 298 | 297 | Inbound | 184 | 15.66 | 41008 | Offshore | 31.989 | -80.7723 | 2021-12-29 02:36:58
SANTA LORETTA | 218643000 | 13.8 | 12.53 | One-way Transit | 25.17 | 0 | 151 | 1105 | 151 | Post-Panamax | 71 | 298 | 298 | Inbound | 184 | 15.66 | 41008 | Offshore | 31.99 | -80.7744 | 2021-12-29 02:37:28
SANTA LORETTA | 218643000 | 12.8 | 12.53 | One-way Transit | 31.5 | 2 | 189 | 1105 | 151 | Post-Panamax | 71 | 323 | 321 | Inbound | 184 | 15.66 | 41008 | Nearshore | 32.0007 | -80.7897 | 2021-12-29 02:41:58
SANTA LORETTA | 218643000 | 12.4 | 12.53 | One-way Transit | 28.33 | 1 | 170 | 1105 | 151 | Post-Panamax | 71 | 321 | 320 | Inbound | 184 | 15.66 | 41008 | Nearshore | 32.0025 | -80.7913 | 2021-12-29 02:42:37
SANTA LORETTA | 218643000 | 12.1 | 12.53 | One-way Transit | 25.17 | 0 | 151 | 1105 | 151 | Post-Panamax | 71 | 324 | 324 | Inbound | 184 | 15.66 | 41008 | Nearshore | 32.0061 | -80.7947 | 2021-12-29 02:43:58
SANTA LORETTA | 218643000 | 12.1 | 12.53 | One-way Transit | 31.5 | 2 | 189 | 1105 | 151 | Post-Panamax | 71 | 324 | 322 | Inbound | 184 | 15.66 | 41008 | Nearshore | 32.0089 | -80.797 | 2021-12-29 02:44:58
SANTA LORETTA | 218643000 | 12.2 | 12.53 | One-way Transit | 31.5 | 2 | 189 | 1105 | 151 | Post-Panamax | 71 | 323 | 321 | Inbound | 184 | 15.66 | 41008 | Nearshore | 32.0116 | -80.7994 | 2021-12-29 02:45:58
SANTA LORETTA | 218643000 | 12.8 | 12.53 | One-way Transit | 31.5 | 2 | 189 | 1105 | 151 | Post-Panamax | 71 | 322 | 320 | Inbound | 184 | 15.66 | 41008 | Nearshore | 32.0143 | -80.8019 | 2021-12-29 02:46:58
SANTA LORETTA | 218643000 | 13.5 | 12.53 | One-way Transit | 31.5 | 2 | 189 | 1105 | 151 | Post-Panamax | 71 | 319 | 321 | Inbound | 184 | 15.66 | 41008 | Nearshore | 32.0171 | -80.8047 | 2021-12-29 02:47:58
SANTA LORETTA | 218643000 | 13.9 | 12.53 | One-way Transit | 31.5 | 2 | 189 | 1105 | 151 | Post-Panamax | 71 | 323 | 321 | Inbound | 184 | 15.66 | 41008 | Nearshore | 32.0186 | -80.8061 | 2021-12-29 02:48:29
SANTA LORETTA | 218643000 | 14.2 | 12.53 | One-way Transit | 28.33 | 1 | 170 | 1105 | 151 | Post-Panamax | 71 | 322 | 321 | Inbound | 184 | 15.66 | 41008 | Nearshore | 32.0223 | -80.8096 | 2021-12-29 02:49:40
SANTA LORETTA | 218643000 | 14.3 | 12.53 | One-way Transit | 28.33 | 1 | 170 | 1105 | 151 | Post-Panamax | 71 | 322 | 321 | Inbound | 184 | 15.66 | 41008 | Nearshore | 32.0255 | -80.8124 | 2021-12-29 02:50:40
MAERSK SELETAR | 369309000 | 16.6 | 12.75 | Two-way Transit | 43.67 | 0 | 131 | 1046 | 131 | Post-Panamax | 70 | 297 | 297 | Inbound | 188 | 15.66 | 41008 | Offshore | 31.9905 | -80.7756 | 2021-12-29 04:38:35
EVER FIT | 372733000 | 14 | 12.75 | Two-way Transit | 58.67 | 1 | 176 | 1092 | 157 | Post-Panamax | 71 | 135 | 136 | Outbound | 188 | 15.66 | 41008 | Nearshore | 32.0283 | -80.8159 | 2021-12-29 04:39:54
EVER FIT | 372733000 | 14 | 12.75 | Two-way Transit | 58.67 | 1 | 176 | 1092 | 157 | Post-Panamax | 71 | 140 | 141 | Outbound | 188 | 15.66 | 41008 | Nearshore | 32.0254 | -80.8128 | 2021-12-29 04:40:54
EVER FIT | 372733000 | 14 | 12.75 | Two-way Transit | 52.33 | 0 | 157 | 1092 | 157 | Post-Panamax | 71 | 143 | 143 | Outbound | 188 | 15.66 | 41008 | Nearshore | 32.0224 | -80.81 | 2021-12-29 04:41:54
MAERSK SELETAR | 369309000 | 15.3 | 12.75 | Two-way Transit | 49.67 | 1 | 149 | 1046 | 131 | Post-Panamax | 70 | 320 | 321 | Inbound | 188 | 15.66 | 41008 | Nearshore | 31.9999 | -80.7891 | 2021-12-29 04:41:54
EVER FIT | 372733000 | 14 | 12.75 | Two-way Transit | 52.33 | 0 | 157 | 1092 | 157 | Post-Panamax | 71 | 144 | 144 | Outbound | 188 | 15.66 | 41008 | Nearshore | 32.0192 | -80.8072 | 2021-12-29 04:42:54
MAERSK SELETAR | 369309000 | 14.5 | 12.75 | Two-way Transit | 49.67 | 1 | 149 | 1046 | 131 | Post-Panamax | 70 | 322 | 323 | Inbound | 188 | 15.66 | 41008 | Nearshore | 32.0034 | -80.7924 | 2021-12-29 04:42:59
EVER FIT | 372733000 | 14 | 12.75 | Two-way Transit | 52.33 | 0 | 157 | 1092 | 157 | Post-Panamax | 71 | 145 | 145 | Outbound | 188 | 15.66 | 41008 | Nearshore | 32.016 | -80.8047 | 2021-12-29 04:43:54
MAERSK SELETAR | 369309000 | 14 | 12.75 | Two-way Transit | 43.67 | 0 | 131 | 1046 | 131 | Post-Panamax | 70 | 324 | 324 | Inbound | 188 | 15.66 | 41008 | Nearshore | 32.0066 | -80.7952 | 2021-12-29 04:43:59
MAERSK SELETAR | 369309000 | 13.8 | 12.75 | Two-way Transit | 49.67 | 1 | 149 | 1046 | 131 | Post-Panamax | 70 | 325 | 324 | Inbound | 188 | 15.66 | 41008 | Nearshore | 32.0082 | -80.7965 | 2021-12-29 04:44:30
EVER FIT | 372733000 | 13.9 | 12.75 | Two-way Transit | 65 | 2 | 195 | 1092 | 157 | Post-Panamax | 71 | 145 | 143 | Outbound | 188 | 15.66 | 41008 | Nearshore | 32.0128 | -80.8021 | 2021-12-29 04:44:54
MAERSK SELETAR | 369309000 | 14.9 | 12.75 | Two-way Transit | 43.67 | 0 | 131 | 1046 | 131 | Post-Panamax | 70 | 320 | 320 | Inbound | 188 | 15.66 | 41008 | Nearshore | 32.0117 | -80.7995 | 2021-12-29 04:45:35
EVER FIT | 372733000 | 13.7 | 12.75 | Two-way Transit | 52.33 | 0 | 157 | 1092 | 157 | Post-Panamax | 71 | 139 | 139 | Outbound | 188 | 15.66 | 41008 | Nearshore | 32.0095 | -80.799 | 2021-12-29 04:45:59
MAERSK SELETAR | 369309000 | 15 | 12.75 | One-way Transit | 21.83 | 0 | 131 | 1046 | 131 | Post-Panamax | 70 | 320 | 320 | Inbound | 188 | 15.66 | 41008 | Nearshore | 32.0149 | -80.8025 | 2021-12-29 04:46:35
EVER FIT | 372733000 | 13.7 | 12.75 | One-way Transit | 26.17 | 0 | 157 | 1092 | 157 | Post-Panamax | 71 | 139 | 139 | Outbound | 188 | 15.66 | 41008 | Nearshore | 32.0078 | -80.7972 | 2021-12-29 04:46:36
MAERSK SELETAR | 369309000 | 15.6 | 12.75 | One-way Transit | 24.83 | 1 | 149 | 1046 | 131 | Post-Panamax | 70 | 320 | 319 | Inbound | 188 | 15.66 | 41008 | Nearshore | 32.0182 | -80.8057 | 2021-12-29 04:47:36
EVER FIT | 372733000 | 13.8 | 12.75 | One-way Transit | 26.17 | 0 | 157 | 1092 | 157 | Post-Panamax | 71 | 142 | 142 | Outbound | 188 | 15.66 | 41008 | Nearshore | 32.004 | -80.7935 | 2021-12-29 04:47:54
MAERSK SELETAR | 369309000 | 16.1 | 12.75 | One-way Transit | 21.83 | 0 | 131 | 1046 | 131 | Post-Panamax | 70 | 319 | 319 | Inbound | 188 | 15.66 | 41008 | Nearshore | 32.0219 | -80.8093 | 2021-12-29 04:48:41
EVER FIT | 372733000 | 13.5 | 12.75 | One-way Transit | 26.17 | 0 | 157 | 1092 | 157 | Post-Panamax | 71 | 142 | 142 | Outbound | 188 | 15.66 | 41008 | Nearshore | 32.0007 | -80.7906 | 2021-12-29 04:48:59
EVER FIT | 372733000 | 13.5 | 12.75 | One-way Transit | 29.33 | 1 | 176 | 1092 | 157 | Post-Panamax | 71 | 141 | 140 | Outbound | 188 | 15.66 | 41008 | Nearshore | 31.9992 | -80.7891 | 2021-12-29 04:49:29
MAERSK SELETAR | 369309000 | 16.5 | 12.75 | One-way Transit | 24.83 | 1 | 149 | 1046 | 131 | Post-Panamax | 70 | 320 | 319 | Inbound | 188 | 15.66 | 41008 | Nearshore | 32.0254 | -80.8128 | 2021-12-29 04:49:41
EVER FIT | 372733000 | 14.1 | 12.75 | One-way Transit | 26.17 | 0 | 157 | 1092 | 157 | Post-Panamax | 71 | 121 | 121 | Outbound | 188 | 15.66 | 41008 | Offshore | 31.9918 | -80.7787 | 2021-12-29 04:52:32
EVER FIT | 372733000 | 14.3 | 12.75 | One-way Transit | 26.17 | 0 | 157 | 1092 | 157 | Post-Panamax | 71 | 118 | 118 | Outbound | 188 | 15.66 | 41008 | Offshore | 31.9898 | -80.7746 | 2021-12-29 04:53:32
EVER FIT | 372733000 | 14.6 | 12.75 | One-way Transit | 26.17 | 0 | 157 | 1092 | 157 | Post-Panamax | 71 | 118 | 118 | Outbound | 188 | 15.66 | 41008 | Offshore | 31.9879 | -80.7703 | 2021-12-29 04:54:32
EVER FIT | 372733000 | 14.7 | 12.75 | One-way Transit | 29.33 | 1 | 176 | 1092 | 157 | Post-Panamax | 71 | 118 | 119 | Outbound | 188 | 15.66 | 41008 | Offshore | 31.9861 | -80.7661 | 2021-12-29 04:55:32
EVER FIT | 372733000 | 14.7 | 12.75 | One-way Transit | 32.5 | 2 | 195 | 1092 | 157 | Post-Panamax | 71 | 118 | 120 | Outbound | 188 | 15.66 | 41008 | Offshore | 31.9839 | -80.7614 | 2021-12-29 04:56:39
EVER FIT | 372733000 | 14.8 | 12.75 | One-way Transit | 26.17 | 0 | 157 | 1092 | 157 | Post-Panamax | 71 | 119 | 119 | Outbound | 188 | 15.66 | 41008 | Offshore | 31.9818 | -80.7567 | 2021-12-29 04:57:45
EVER FIT | 372733000 | 14.7 | 12.75 | One-way Transit | 26.17 | 0 | 157 | 1092 | 157 | Post-Panamax | 71 | 119 | 119 | Outbound | 188 | 15.66 | 41008 | Offshore | 31.9796 | -80.752 | 2021-12-29 04:58:51
EVER FIT | 372733000 | 14.3 | 12.75 | One-way Transit | 26.17 | 0 | 157 | 1092 | 157 | Post-Panamax | 71 | 118 | 118 | Outbound | 188 | 15.66 | 41008 | Offshore | 31.9777 | -80.7478 | 2021-12-29 04:59:51
EVER FIT | 372733000 | 13.7 | 12.75 | One-way Transit | 29.33 | 1 | 176 | 1092 | 157 | Post-Panamax | 71 | 117 | 118 | Outbound | 188 | 15.66 | 41008 | Offshore | 31.976 | -80.7439 | 2021-12-29 05:00:51
EVER FIT | 372733000 | 13.1 | 12.75 | One-way Transit | 29.33 | 1 | 176 | 1092 | 157 | Post-Panamax | 71 | 117 | 118 | Outbound | 188 | 15.66 | 41008 | Offshore | 31.9743 | -80.7399 | 2021-12-29 05:01:51
EVER FIT | 372733000 | 12.4 | 12.75 | One-way Transit | 29.33 | 1 | 176 | 1092 | 157 | Post-Panamax | 71 | 117 | 118 | Outbound | 188 | 15.66 | 41008 | Offshore | 31.9726 | -80.7363 | 2021-12-29 05:02:51
ONE MUNCHEN | 373911000 | 13.9 | 12.08 | One-way Transit | 31.33 | 1 | 188 | 1200 | 167 | Post-Panamax | 70 | 297 | 296 | Inbound | 204 | 13.42 | 41008 | Offshore | 31.9729 | -80.7367 | 2021-12-29 06:01:25
ONE MUNCHEN | 373911000 | 14.1 | 12.08 | One-way Transit | 31.33 | 1 | 188 | 1200 | 167 | Post-Panamax | 70 | 297 | 296 | Inbound | 204 | 13.42 | 41008 | Offshore | 31.9749 | -80.7414 | 2021-12-29 06:02:34
ONE MUNCHEN | 373911000 | 14.4 | 12.08 | One-way Transit | 31.33 | 1 | 188 | 1200 | 167 | Post-Panamax | 70 | 297 | 296 | Inbound | 204 | 13.42 | 41008 | Offshore | 31.9768 | -80.7457 | 2021-12-29 06:03:37
ONE MUNCHEN | 373911000 | 14.6 | 12.08 | One-way Transit | 31.33 | 1 | 188 | 1200 | 167 | Post-Panamax | 70 | 297 | 296 | Inbound | 204 | 13.42 | 41008 | Offshore | 31.9787 | -80.75 | 2021-12-29 06:04:37
ONE MUNCHEN | 373911000 | 14.8 | 12.08 | One-way Transit | 31.33 | 1 | 188 | 1200 | 167 | Post-Panamax | 70 | 298 | 297 | Inbound | 204 | 13.42 | 41008 | Offshore | 31.9805 | -80.7541 | 2021-12-29 06:05:37
ONE MUNCHEN | 373911000 | 14.9 | 12.08 | One-way Transit | 31.33 | 1 | 188 | 1200 | 167 | Post-Panamax | 70 | 298 | 297 | Inbound | 204 | 13.42 | 41008 | Offshore | 31.9827 | -80.7589 | 2021-12-29 06:06:43
ONE MUNCHEN | 373911000 | 15 | 12.08 | One-way Transit | 31.33 | 1 | 188 | 1200 | 167 | Post-Panamax | 70 | 298 | 297 | Inbound | 204 | 13.42 | 41008 | Offshore | 31.9851 | -80.7641 | 2021-12-29 06:07:55
ONE MUNCHEN | 373911000 | 15.1 | 12.08 | One-way Transit | 31.33 | 1 | 188 | 1200 | 167 | Post-Panamax | 70 | 298 | 297 | Inbound | 204 | 13.42 | 41008 | Offshore | 31.9863 | -80.7667 | 2021-12-29 06:08:31
ONE MUNCHEN | 373911000 | 15.2 | 12.08 | One-way Transit | 31.33 | 1 | 188 | 1200 | 167 | Post-Panamax | 70 | 298 | 297 | Inbound | 204 | 13.42 | 41008 | Offshore | 31.9885 | -80.7715 | 2021-12-29 06:09:36
ONE MUNCHEN | 373911000 | 15.3 | 12.08 | One-way Transit | 31.33 | 1 | 188 | 1200 | 167 | Post-Panamax | 70 | 298 | 297 | Inbound | 204 | 13.42 | 41008 | Offshore | 31.9905 | -80.7758 | 2021-12-29 06:10:36
ONE MUNCHEN | 373911000 | 15.2 | 12.08 | One-way Transit | 27.83 | 0 | 167 | 1200 | 167 | Post-Panamax | 70 | 321 | 321 | Inbound | 204 | 13.42 | 41008 | Nearshore | 32.0014 | -80.7909 | 2021-12-29 06:14:36
ONE MUNCHEN | 373911000 | 15 | 12.08 | One-way Transit | 27.83 | 0 | 167 | 1200 | 167 | Post-Panamax | 70 | 322 | 322 | Inbound | 204 | 13.42 | 41008 | Nearshore | 32.0046 | -80.7939 | 2021-12-29 06:15:36
ONE MUNCHEN | 373911000 | 15.1 | 12.08 | One-way Transit | 27.83 | 0 | 167 | 1200 | 167 | Post-Panamax | 70 | 322 | 322 | Inbound | 204 | 13.42 | 41008 | Nearshore | 32.0084 | -80.7973 | 2021-12-29 06:16:43
ONE MUNCHEN | 373911000 | 15.2 | 12.08 | One-way Transit | 27.83 | 0 | 167 | 1200 | 167 | Post-Panamax | 70 | 322 | 322 | Inbound | 204 | 13.42 | 41008 | Nearshore | 32.0117 | -80.8003 | 2021-12-29 06:17:43
ONE MUNCHEN | 373911000 | 15.3 | 12.08 | One-way Transit | 31.33 | 1 | 188 | 1200 | 167 | Post-Panamax | 70 | 323 | 322 | Inbound | 204 | 13.42 | 41008 | Nearshore | 32.0151 | -80.8034 | 2021-12-29 06:18:43
ONE MUNCHEN | 373911000 | 15.5 | 12.08 | One-way Transit | 27.83 | 0 | 167 | 1200 | 167 | Post-Panamax | 70 | 322 | 322 | Inbound | 204 | 13.42 | 41008 | Nearshore | 32.0185 | -80.8064 | 2021-12-29 06:19:43
ONE MUNCHEN | 373911000 | 15.8 | 11.41 | One-way Transit | 27.83 | 0 | 167 | 1200 | 167 | Post-Panamax | 70 | 322 | 322 | Inbound | 199 | 13.42 | 41008 | Nearshore | 32.0223 | -80.8098 | 2021-12-29 06:20:48
ONE MUNCHEN | 373911000 | 16 | 11.41 | One-way Transit | 31.33 | 1 | 188 | 1200 | 167 | Post-Panamax | 70 | 322 | 321 | Inbound | 199 | 13.42 | 41008 | Nearshore | 32.0258 | -80.813 | 2021-12-29 06:21:48
PAUL E MARTIN | 311057300 | 13.3 | 8.72 | One-way Transit | 19.67 | 1 | 118 | 751 | 105 | Panamax | 70 | 141 | 142 | Outbound | 221 | 11.18 | 41008 | Nearshore | 32.028 | -80.8149 | 2021-12-29 11:07:00
PAUL E MARTIN | 311057300 | 13.4 | 8.72 | One-way Transit | 17.5 | 0 | 105 | 751 | 105 | Panamax | 70 | 142 | 142 | Outbound | 221 | 11.18 | 41008 | Nearshore | 32.0257 | -80.8128 | 2021-12-29 11:07:47
PAUL E MARTIN | 311057300 | 13.4 | 8.72 | One-way Transit | 17.5 | 0 | 105 | 751 | 105 | Panamax | 70 | 144 | 144 | Outbound | 221 | 11.18 | 41008 | Nearshore | 32.0233 | -80.8106 | 2021-12-29 11:08:36
PAUL E MARTIN | 311057300 | 13.4 | 8.72 | One-way Transit | 17.5 | 0 | 105 | 751 | 105 | Panamax | 70 | 144 | 144 | Outbound | 221 | 11.18 | 41008 | Nearshore | 32.0218 | -80.8093 | 2021-12-29 11:09:05
PAUL E MARTIN | 311057300 | 13.5 | 8.72 | One-way Transit | 17.5 | 0 | 105 | 751 | 105 | Panamax | 70 | 142 | 142 | Outbound | 221 | 11.18 | 41008 | Nearshore | 32.0136 | -80.8021 | 2021-12-29 11:11:47
PAUL E MARTIN | 311057300 | 13.3 | 8.72 | One-way Transit | 17.5 | 0 | 105 | 751 | 105 | Panamax | 70 | 142 | 142 | Outbound | 221 | 11.18 | 41008 | Nearshore | 32.0019 | -80.7912 | 2021-12-29 11:15:47
PAUL E MARTIN | 311057300 | 13.2 | 8.72 | One-way Transit | 19.67 | 1 | 118 | 751 | 105 | Panamax | 70 | 141 | 142 | Outbound | 221 | 11.18 | 41008 | Nearshore | 31.9995 | -80.7889 | 2021-12-29 11:16:37
PAUL E MARTIN | 311057300 | 12.6 | 11.18 | One-way Transit | 19.67 | 1 | 118 | 751 | 105 | Panamax | 70 | 119 | 120 | Outbound | 216 | 13.42 | 41008 | Offshore | 31.9892 | -80.7728 | 2021-12-29 11:21:28
PAUL E MARTIN | 311057300 | 12.3 | 11.18 | One-way Transit | 17.5 | 0 | 105 | 751 | 105 | Panamax | 70 | 119 | 119 | Outbound | 216 | 13.42 | 41008 | Offshore | 31.9878 | -80.7699 | 2021-12-29 11:22:16
PAUL E MARTIN | 311057300 | 10.7 | 11.18 | One-way Transit | 19.67 | 1 | 118 | 751 | 105 | Panamax | 70 | 118 | 119 | Outbound | 216 | 13.42 | 41008 | Offshore | 31.9835 | -80.7604 | 2021-12-29 11:25:08
PAUL E MARTIN | 311057300 | 10 | 11.18 | One-way Transit | 21.83 | 2 | 131 | 751 | 105 | Panamax | 70 | 117 | 119 | Outbound | 216 | 13.42 | 41008 | Offshore | 31.9813 | -80.7554 | 2021-12-29 11:26:47
PAUL E MARTIN | 311057300 | 9.9 | 11.18 | One-way Transit | 19.67 | 1 | 118 | 751 | 105 | Panamax | 70 | 118 | 119 | Outbound | 216 | 13.42 | 41008 | Offshore | 31.9804 | -80.7535 | 2021-12-29 11:27:28
PAUL E MARTIN | 311057300 | 8.7 | 11.18 | One-way Transit | 21.83 | 2 | 131 | 751 | 105 | Panamax | 70 | 117 | 119 | Outbound | 216 | 13.42 | 41008 | Offshore | 31.9729 | -80.7365 | 2021-12-29 11:33:48
MARAN GAS PERICLES | 241424000 | 12.9 | 9.62 | One-way Transit | 30.67 | 2 | 184 | 951 | 151 | Panamax | 80 | 298 | 300 | Inbound | 207 | 11.18 | 41008 | Offshore | 31.9727 | -80.7364 | 2021-12-29 15:55:47
MARAN GAS PERICLES | 241424000 | 12.9 | 9.62 | One-way Transit | 28 | 1 | 168 | 951 | 151 | Panamax | 80 | 298 | 299 | Inbound | 207 | 11.18 | 41008 | Offshore | 31.9738 | -80.7389 | 2021-12-29 15:56:25
MARAN GAS PERICLES | 241424000 | 13 | 9.62 | One-way Transit | 30.67 | 2 | 184 | 951 | 151 | Panamax | 80 | 298 | 300 | Inbound | 207 | 11.18 | 41008 | Offshore | 31.9759 | -80.7432 | 2021-12-29 15:57:37
MARAN GAS PERICLES | 241424000 | 13 | 9.62 | One-way Transit | 25.17 | 0 | 151 | 951 | 151 | Panamax | 80 | 299 | 299 | Inbound | 207 | 11.18 | 41008 | Offshore | 31.9776 | -80.747 | 2021-12-29 15:58:37
MARAN GAS PERICLES | 241424000 | 13.1 | 9.62 | One-way Transit | 28 | 1 | 168 | 951 | 151 | Panamax | 80 | 298 | 299 | Inbound | 207 | 11.18 | 41008 | Offshore | 31.9793 | -80.7507 | 2021-12-29 15:59:37
MARAN GAS PERICLES | 241424000 | 13.1 | 9.62 | One-way Transit | 28 | 1 | 168 | 951 | 151 | Panamax | 80 | 298 | 299 | Inbound | 207 | 11.18 | 41008 | Offshore | 31.981 | -80.7545 | 2021-12-29 16:00:37
MARAN GAS PERICLES | 241424000 | 13.1 | 9.62 | One-way Transit | 25.17 | 0 | 151 | 951 | 151 | Panamax | 80 | 299 | 299 | Inbound | 207 | 11.18 | 41008 | Offshore | 31.9827 | -80.7583 | 2021-12-29 16:01:37
MARAN GAS PERICLES | 241424000 | 13.1 | 9.62 | One-way Transit | 25.17 | 0 | 151 | 951 | 151 | Panamax | 80 | 298 | 298 | Inbound | 207 | 11.18 | 41008 | Offshore | 31.9848 | -80.7626 | 2021-12-29 16:02:47
MARAN GAS PERICLES | 241424000 | 13.1 | 9.62 | One-way Transit | 25.17 | 0 | 151 | 951 | 151 | Panamax | 80 | 298 | 298 | Inbound | 207 | 11.18 | 41008 | Offshore | 31.9867 | -80.7671 | 2021-12-29 16:03:57
MARAN GAS PERICLES | 241424000 | 13.1 | 9.62 | One-way Transit | 28 | 1 | 168 | 951 | 151 | Panamax | 80 | 297 | 298 | Inbound | 207 | 11.18 | 41008 | Offshore | 31.9878 | -80.7695 | 2021-12-29 16:04:37
MARAN GAS PERICLES | 241424000 | 13.1 | 9.62 | One-way Transit | 30.67 | 2 | 184 | 951 | 151 | Panamax | 80 | 298 | 300 | Inbound | 207 | 11.18 | 41008 | Offshore | 31.9898 | -80.774 | 2021-12-29 16:05:46
MARAN GAS PERICLES | 241424000 | 13.1 | 9.62 | One-way Transit | 28 | 1 | 168 | 951 | 151 | Panamax | 80 | 299 | 300 | Inbound | 207 | 11.18 | 41008 | Offshore | 31.9906 | -80.7758 | 2021-12-29 16:06:16
MARAN GAS PERICLES | 241424000 | 13.1 | 9.62 | One-way Transit | 41.67 | 6 | 250 | 951 | 151 | Panamax | 80 | 316 | 322 | Inbound | 207 | 11.18 | 41008 | Nearshore | 31.9986 | -80.7886 | 2021-12-29 16:09:56
MARAN GAS PERICLES | 241424000 | 13 | 9.62 | One-way Transit | 33.5 | 3 | 201 | 951 | 151 | Panamax | 80 | 321 | 324 | Inbound | 207 | 11.18 | 41008 | Nearshore | 32.0012 | -80.7912 | 2021-12-29 16:10:56
MARAN GAS PERICLES | 241424000 | 12.9 | 9.62 | One-way Transit | 33.5 | 3 | 201 | 951 | 151 | Panamax | 80 | 322 | 325 | Inbound | 207 | 11.18 | 41008 | Nearshore | 32.0027 | -80.7925 | 2021-12-29 16:11:27
MARAN GAS PERICLES | 241424000 | 12.8 | 9.62 | One-way Transit | 28 | 1 | 168 | 951 | 151 | Panamax | 80 | 324 | 325 | Inbound | 207 | 11.18 | 41008 | Nearshore | 32.0065 | -80.7958 | 2021-12-29 16:12:47
MARAN GAS PERICLES | 241424000 | 12.9 | 9.62 | One-way Transit | 28 | 1 | 168 | 951 | 151 | Panamax | 80 | 322 | 323 | Inbound | 207 | 11.18 | 41008 | Nearshore | 32.0099 | -80.7987 | 2021-12-29 16:13:56
MARAN GAS PERICLES | 241424000 | 12.9 | 9.62 | One-way Transit | 28 | 1 | 168 | 951 | 151 | Panamax | 80 | 322 | 323 | Inbound | 207 | 11.18 | 41008 | Nearshore | 32.0114 | -80.8001 | 2021-12-29 16:14:27
MARAN GAS PERICLES | 241424000 | 13.1 | 9.62 | One-way Transit | 28 | 1 | 168 | 951 | 151 | Panamax | 80 | 322 | 323 | Inbound | 207 | 11.18 | 41008 | Nearshore | 32.0152 | -80.8035 | 2021-12-29 16:15:46
MARAN GAS PERICLES | 241424000 | 13.2 | 9.62 | One-way Transit | 25.17 | 0 | 151 | 951 | 151 | Panamax | 80 | 323 | 323 | Inbound | 207 | 11.18 | 41008 | Nearshore | 32.0185 | -80.8065 | 2021-12-29 16:16:56
MARAN GAS PERICLES | 241424000 | 13.3 | 9.62 | One-way Transit | 25.17 | 0 | 151 | 951 | 151 | Panamax | 80 | 323 | 323 | Inbound | 207 | 11.18 | 41008 | Nearshore | 32.02 | -80.8079 | 2021-12-29 16:17:27
MARAN GAS PERICLES | 241424000 | 13.3 | 9.62 | One-way Transit | 28 | 1 | 168 | 951 | 151 | Panamax | 80 | 323 | 324 | Inbound | 207 | 11.18 | 41008 | Nearshore | 32.0234 | -80.8109 | 2021-12-29 16:18:37
MARAN GAS PERICLES | 241424000 | 13.5 | 9.62 | One-way Transit | 33.5 | 3 | 201 | 951 | 151 | Panamax | 80 | 322 | 319 | Inbound | 207 | 11.18 | 41008 | Nearshore | 32.0274 | -80.8145 | 2021-12-29 16:19:56
CCNI ANDES | 636092898 | 15.1 | 9.4 | One-way Transit | 29.67 | 1 | 178 | 984 | 161 | Post-Panamax | 79 | 140 | 141 | Outbound | 217 | 11.18 | 41008 | Nearshore | 32.0277 | -80.8152 | 2021-12-28 05:45:43
CCNI ANDES | 636092898 | 15.1 | 9.4 | One-way Transit | 26.83 | 0 | 161 | 984 | 161 | Post-Panamax | 79 | 141 | 141 | Outbound | 217 | 11.18 | 41008 | Nearshore | 32.0245 | -80.8121 | 2021-12-28 05:46:43
CCNI ANDES | 636092898 | 15.1 | 9.4 | One-way Transit | 26.83 | 0 | 161 | 984 | 161 | Post-Panamax | 79 | 142 | 142 | Outbound | 217 | 11.18 | 41008 | Nearshore | 32.0212 | -80.809 | 2021-12-28 05:47:43
CCNI ANDES | 636092898 | 15.1 | 9.4 | One-way Transit | 26.83 | 0 | 161 | 984 | 161 | Post-Panamax | 79 | 142 | 142 | Outbound | 217 | 11.18 | 41008 | Nearshore | 32.018 | -80.806 | 2021-12-28 05:48:43
CCNI ANDES | 636092898 | 15.2 | 9.4 | One-way Transit | 26.83 | 0 | 161 | 984 | 161 | Post-Panamax | 79 | 142 | 142 | Outbound | 217 | 11.18 | 41008 | Nearshore | 32.0146 | -80.8029 | 2021-12-28 05:49:43
CCNI ANDES | 636092898 | 15 | 9.4 | One-way Transit | 26.83 | 0 | 161 | 984 | 161 | Post-Panamax | 79 | 142 | 142 | Outbound | 217 | 11.18 | 41008 | Nearshore | 32.0113 | -80.7999 | 2021-12-28 05:50:43
CCNI ANDES | 636092898 | 14.9 | 9.4 | One-way Transit | 29.67 | 1 | 178 | 984 | 161 | Post-Panamax | 79 | 143 | 142 | Outbound | 217 | 11.18 | 41008 | Nearshore | 32.008 | -80.7969 | 2021-12-28 05:51:43
CCNI ANDES | 636092898 | 14.7 | 9.4 | One-way Transit | 26.83 | 0 | 161 | 984 | 161 | Post-Panamax | 79 | 142 | 142 | Outbound | 217 | 11.18 | 41008 | Nearshore | 32.0044 | -80.7936 | 2021-12-28 05:52:49
CCNI ANDES | 636092898 | 14.5 | 9.4 | One-way Transit | 29.67 | 1 | 178 | 984 | 161 | Post-Panamax | 79 | 143 | 142 | Outbound | 217 | 11.18 | 41008 | Nearshore | 32.0012 | -80.7908 | 2021-12-28 05:53:49
CCNI ANDES | 636092898 | 15.2 | 9.4 | One-way Transit | 26.83 | 0 | 161 | 984 | 161 | Post-Panamax | 79 | 120 | 120 | Outbound | 217 | 11.18 | 41008 | Offshore | 31.9914 | -80.7772 | 2021-12-28 05:57:30
CCNI ANDES | 636092898 | 15.3 | 9.4 | One-way Transit | 26.83 | 0 | 161 | 984 | 161 | Post-Panamax | 79 | 118 | 118 | Outbound | 217 | 11.18 | 41008 | Offshore | 31.9889 | -80.772 | 2021-12-28 05:58:42
CCNI ANDES | 636092898 | 15.4 | 9.4 | One-way Transit | 29.67 | 1 | 178 | 984 | 161 | Post-Panamax | 79 | 117 | 118 | Outbound | 217 | 11.18 | 41008 | Offshore | 31.9868 | -80.7671 | 2021-12-28 05:59:49
CCNI ANDES | 636092898 | 14.9 | 9.4 | One-way Transit | 26.83 | 0 | 161 | 984 | 161 | Post-Panamax | 79 | 118 | 118 | Outbound | 217 | 11.18 | 41008 | Offshore | 31.9847 | -80.7624 | 2021-12-28 06:00:54
CCNI ANDES | 636092898 | 14.7 | 9.4 | One-way Transit | 26.83 | 0 | 161 | 984 | 161 | Post-Panamax | 79 | 118 | 118 | Outbound | 217 | 11.18 | 41008 | Offshore | 31.9835 | -80.7598 | 2021-12-28 06:01:30
CCNI ANDES | 636092898 | 14.4 | 9.4 | One-way Transit | 29.67 | 1 | 178 | 984 | 161 | Post-Panamax | 79 | 118 | 119 | Outbound | 217 | 11.18 | 41008 | Offshore | 31.9817 | -80.7556 | 2021-12-28 06:02:30
CCNI ANDES | 636092898 | 13.4 | 9.4 | One-way Transit | 29.67 | 1 | 178 | 984 | 161 | Post-Panamax | 79 | 118 | 119 | Outbound | 217 | 11.18 | 41008 | Offshore | 31.9795 | -80.7508 | 2021-12-28 06:03:43
CCNI ANDES | 636092898 | 12.5 | 9.4 | One-way Transit | 26.83 | 0 | 161 | 984 | 161 | Post-Panamax | 79 | 119 | 119 | Outbound | 217 | 11.18 | 41008 | Offshore | 31.9774 | -80.7465 | 2021-12-28 06:04:55
CCNI ANDES | 636092898 | 12.1 | 9.4 | One-way Transit | 29.67 | 1 | 178 | 984 | 161 | Post-Panamax | 79 | 118 | 119 | Outbound | 217 | 11.18 | 41008 | Offshore | 31.9765 | -80.7445 | 2021-12-28 06:05:30
CCNI ANDES | 636092898 | 11.6 | 9.4 | One-way Transit | 29.67 | 1 | 178 | 984 | 161 | Post-Panamax | 79 | 119 | 120 | Outbound | 217 | 11.18 | 41008 | Offshore | 31.9752 | -80.7417 | 2021-12-28 06:06:19
CCNI ANDES | 636092898 | 11.1 | 9.4 | One-way Transit | 29.67 | 1 | 178 | 984 | 161 | Post-Panamax | 79 | 119 | 120 | Outbound | 217 | 11.18 | 41008 | Offshore | 31.9739 | -80.7389 | 2021-12-28 06:07:12
SAN CHRISTOBAL | 563051100 | 13.7 | 8.72 | One-way Transit | 31.83 | 2 | 191 | 984 | 157 | Post-Panamax | 71 | 298 | 296 | Inbound | 221 | 11.18 | 41008 | Offshore | 31.9732 | -80.7374 | 2021-12-28 06:38:18
SAN CHRISTOBAL | 563051100 | 13.9 | 8.72 | One-way Transit | 34.67 | 3 | 208 | 984 | 157 | Post-Panamax | 71 | 298 | 295 | Inbound | 221 | 11.18 | 41008 | Offshore | 31.9762 | -80.7441 | 2021-12-28 06:39:56
SAN CHRISTOBAL | 563051100 | 13.9 | 8.72 | One-way Transit | 31.83 | 2 | 191 | 984 | 157 | Post-Panamax | 71 | 298 | 296 | Inbound | 221 | 11.18 | 41008 | Offshore | 31.9774 | -80.7468 | 2021-12-28 06:40:38
SAN CHRISTOBAL | 563051100 | 14 | 8.72 | One-way Transit | 31.83 | 2 | 191 | 984 | 157 | Post-Panamax | 71 | 298 | 296 | Inbound | 221 | 11.18 | 41008 | Offshore | 31.9792 | -80.7509 | 2021-12-28 06:41:38
SAN CHRISTOBAL | 563051100 | 14 | 8.72 | One-way Transit | 31.83 | 2 | 191 | 984 | 157 | Post-Panamax | 71 | 298 | 296 | Inbound | 221 | 11.18 | 41008 | Offshore | 31.9812 | -80.7553 | 2021-12-28 06:42:43
SAN CHRISTOBAL | 563051100 | 14 | 8.72 | One-way Transit | 31.83 | 2 | 191 | 984 | 157 | Post-Panamax | 71 | 298 | 296 | Inbound | 221 | 11.18 | 41008 | Offshore | 31.9832 | -80.7598 | 2021-12-28 06:43:49
SAN CHRISTOBAL | 563051100 | 14 | 8.72 | One-way Transit | 31.83 | 2 | 191 | 984 | 157 | Post-Panamax | 71 | 298 | 296 | Inbound | 221 | 11.18 | 41008 | Offshore | 31.9852 | -80.7642 | 2021-12-28 06:44:55
SAN CHRISTOBAL | 563051100 | 14 | 8.72 | One-way Transit | 31.83 | 2 | 191 | 984 | 157 | Post-Panamax | 71 | 298 | 296 | Inbound | 221 | 11.18 | 41008 | Offshore | 31.987 | -80.7683 | 2021-12-28 06:45:55
SAN CHRISTOBAL | 563051100 | 14.1 | 8.72 | One-way Transit | 29 | 1 | 174 | 984 | 157 | Post-Panamax | 71 | 297 | 296 | Inbound | 221 | 11.18 | 41008 | Offshore | 31.9888 | -80.7724 | 2021-12-28 06:46:55
SAN CHRISTOBAL | 563051100 | 14.2 | 8.72 | One-way Transit | 29 | 1 | 174 | 984 | 157 | Post-Panamax | 71 | 299 | 298 | Inbound | 221 | 11.18 | 41008 | Offshore | 31.9907 | -80.7765 | 2021-12-28 06:47:55
SAN CHRISTOBAL | 563051100 | 14 | 8.72 | One-way Transit | 29 | 1 | 174 | 984 | 157 | Post-Panamax | 71 | 321 | 320 | Inbound | 221 | 11.18 | 41008 | Nearshore | 32.001 | -80.7905 | 2021-12-28 06:51:55
SAN CHRISTOBAL | 563051100 | 13.9 | 8.72 | One-way Transit | 29 | 1 | 174 | 984 | 157 | Post-Panamax | 71 | 321 | 320 | Inbound | 221 | 11.18 | 41008 | Nearshore | 32.0041 | -80.7933 | 2021-12-28 06:52:55
SAN CHRISTOBAL | 563051100 | 14 | 8.72 | One-way Transit | 37.5 | 4 | 225 | 984 | 157 | Post-Panamax | 71 | 324 | 320 | Inbound | 221 | 11.18 | 41008 | Nearshore | 32.0072 | -80.7961 | 2021-12-28 06:53:55
SAN CHRISTOBAL | 563051100 | 14.1 | 8.72 | One-way Transit | 31.83 | 2 | 191 | 984 | 157 | Post-Panamax | 71 | 322 | 320 | Inbound | 221 | 11.18 | 41008 | Nearshore | 32.0088 | -80.7976 | 2021-12-28 06:54:25
SAN CHRISTOBAL | 563051100 | 14.3 | 8.72 | One-way Transit | 29 | 1 | 174 | 984 | 157 | Post-Panamax | 71 | 322 | 321 | Inbound | 221 | 11.18 | 41008 | Nearshore | 32.0125 | -80.8009 | 2021-12-28 06:55:37
SAN CHRISTOBAL | 563051100 | 14.4 | 8.72 | One-way Transit | 31.83 | 2 | 191 | 984 | 157 | Post-Panamax | 71 | 323 | 321 | Inbound | 221 | 11.18 | 41008 | Nearshore | 32.0157 | -80.8038 | 2021-12-28 06:56:37
SAN CHRISTOBAL | 563051100 | 14.6 | 8.72 | One-way Transit | 31.83 | 2 | 191 | 984 | 157 | Post-Panamax | 71 | 323 | 321 | Inbound | 221 | 11.18 | 41008 | Nearshore | 32.0192 | -80.8071 | 2021-12-28 06:57:43
SAN CHRISTOBAL | 563051100 | 14.7 | 8.72 | One-way Transit | 29 | 1 | 174 | 984 | 157 | Post-Panamax | 71 | 321 | 320 | Inbound | 221 | 11.18 | 41008 | Nearshore | 32.0225 | -80.81 | 2021-12-28 06:58:43
SAN CHRISTOBAL | 563051100 | 14.8 | 8.72 | One-way Transit | 31.83 | 2 | 191 | 984 | 157 | Post-Panamax | 71 | 321 | 319 | Inbound | 221 | 11.18 | 41008 | Nearshore | 32.0257 | -80.813 | 2021-12-28 06:59:43
APL CHONGQING | 566318000 | 12.3 | 15.44 | One-way Transit | 31.83 | 2 | 191 | 1145 | 151 | Post-Panamax | 71 | 298 | 296 | Inbound | 200 | 17.9 | 41008 | Offshore | 31.9731 | -80.737 | 2021-12-28 16:51:45
APL CHONGQING | 566318000 | 12.7 | 15.44 | One-way Transit | 31.83 | 2 | 191 | 1145 | 151 | Post-Panamax | 71 | 298 | 296 | Inbound | 200 | 17.9 | 41008 | Offshore | 31.975 | -80.7413 | 2021-12-28 16:52:55
APL CHONGQING | 566318000 | 13 | 15.44 | One-way Transit | 31.83 | 2 | 191 | 1145 | 151 | Post-Panamax | 71 | 298 | 296 | Inbound | 200 | 17.9 | 41008 | Offshore | 31.9761 | -80.7437 | 2021-12-28 16:53:34
APL CHONGQING | 566318000 | 13.1 | 15.44 | One-way Transit | 31.83 | 2 | 191 | 1145 | 151 | Post-Panamax | 71 | 298 | 296 | Inbound | 200 | 17.9 | 41008 | Offshore | 31.9772 | -80.7463 | 2021-12-28 16:54:15
APL CHONGQING | 566318000 | 13.3 | 15.44 | One-way Transit | 28.5 | 1 | 171 | 1145 | 151 | Post-Panamax | 71 | 298 | 297 | Inbound | 200 | 17.9 | 41008 | Offshore | 31.9797 | -80.752 | 2021-12-28 16:55:45
APL CHONGQING | 566318000 | 13.3 | 15.44 | One-way Transit | 31.83 | 2 | 191 | 1145 | 151 | Post-Panamax | 71 | 298 | 296 | Inbound | 200 | 17.9 | 41008 | Offshore | 31.9814 | -80.7557 | 2021-12-28 16:56:45
APL CHONGQING | 566318000 | 13.4 | 15.44 | One-way Transit | 28.5 | 1 | 171 | 1145 | 151 | Post-Panamax | 71 | 297 | 296 | Inbound | 200 | 17.9 | 41008 | Offshore | 31.9831 | -80.7594 | 2021-12-28 16:57:45
APL CHONGQING | 566318000 | 13.5 | 15.44 | One-way Transit | 28.5 | 1 | 171 | 1145 | 151 | Post-Panamax | 71 | 298 | 297 | Inbound | 200 | 17.9 | 41008 | Offshore | 31.9848 | -80.7633 | 2021-12-28 16:58:45
APL CHONGQING | 566318000 | 13.5 | 15.44 | One-way Transit | 28.5 | 1 | 171 | 1145 | 151 | Post-Panamax | 71 | 298 | 297 | Inbound | 200 | 17.9 | 41008 | Offshore | 31.9866 | -80.7671 | 2021-12-28 16:59:45
APL CHONGQING | 566318000 | 13.5 | 15.44 | One-way Transit | 31.83 | 2 | 191 | 1145 | 151 | Post-Panamax | 71 | 299 | 297 | Inbound | 200 | 17.9 | 41008 | Offshore | 31.9886 | -80.7715 | 2021-12-28 17:00:55
APL CHONGQING | 566318000 | 13.6 | 15.44 | One-way Transit | 28.5 | 1 | 171 | 1145 | 151 | Post-Panamax | 71 | 298 | 297 | Inbound | 200 | 17.9 | 41008 | Offshore | 31.9904 | -80.7753 | 2021-12-28 17:01:55
APL CHONGQING | 566318000 | 13.3 | 15.44 | One-way Transit | 25.17 | 0 | 151 | 1145 | 151 | Post-Panamax | 71 | 326 | 326 | Inbound | 200 | 17.9 | 41008 | Nearshore | 31.999 | -80.7883 | 2021-12-28 17:05:45
APL CHONGQING | 566318000 | 13.1 | 15.44 | One-way Transit | 41.67 | 5 | 250 | 1145 | 151 | Post-Panamax | 71 | 325 | 320 | Inbound | 200 | 17.9 | 41008 | Nearshore | 32.0019 | -80.7906 | 2021-12-28 17:06:46
APL CHONGQING | 566318000 | 12.9 | 15.44 | One-way Transit | 35.17 | 3 | 211 | 1145 | 151 | Post-Panamax | 71 | 320 | 317 | Inbound | 200 | 17.9 | 41008 | Nearshore | 32.0037 | -80.7923 | 2021-12-28 17:07:25
APL CHONGQING | 566318000 | 12.6 | 15.44 | One-way Transit | 28.5 | 1 | 171 | 1145 | 151 | Post-Panamax | 71 | 319 | 318 | Inbound | 200 | 17.9 | 41008 | Nearshore | 32.0075 | -80.7964 | 2021-12-28 17:08:54
APL CHONGQING | 566318000 | 12.7 | 15.44 | One-way Transit | 28.5 | 1 | 171 | 1145 | 151 | Post-Panamax | 71 | 320 | 319 | Inbound | 200 | 17.9 | 41008 | Nearshore | 32.0089 | -80.7978 | 2021-12-28 17:09:25
APL CHONGQING | 566318000 | 13.2 | 15.44 | One-way Transit | 28.5 | 1 | 171 | 1145 | 151 | Post-Panamax | 71 | 324 | 323 | Inbound | 200 | 17.9 | 41008 | Nearshore | 32.0132 | -80.8017 | 2021-12-28 17:10:54
APL CHONGQING | 566318000 | 13.3 | 15.44 | One-way Transit | 31.83 | 2 | 191 | 1145 | 151 | Post-Panamax | 71 | 324 | 322 | Inbound | 200 | 17.9 | 41008 | Nearshore | 32.0147 | -80.803 | 2021-12-28 17:11:25
APL CHONGQING | 566318000 | 13.6 | 15.44 | One-way Transit | 28.5 | 1 | 171 | 1145 | 151 | Post-Panamax | 71 | 323 | 322 | Inbound | 200 | 17.9 | 41008 | Nearshore | 32.0192 | -80.8069 | 2021-12-28 17:12:54
APL CHONGQING | 566318000 | 13.8 | 15.44 | One-way Transit | 28.5 | 1 | 171 | 1145 | 151 | Post-Panamax | 71 | 323 | 322 | Inbound | 200 | 17.9 | 41008 | Nearshore | 32.0208 | -80.8083 | 2021-12-28 17:13:25
APL CHONGQING | 566318000 | 13.9 | 15.44 | One-way Transit | 28.5 | 1 | 171 | 1145 | 151 | Post-Panamax | 71 | 323 | 322 | Inbound | 200 | 17.9 | 41008 | Nearshore | 32.0245 | -80.8117 | 2021-12-28 17:14:40
APL CHONGQING | 566318000 | 14.1 | 15.44 | One-way Transit | 45 | 6 | 270 | 1145 | 151 | Post-Panamax | 71 | 324 | 318 | Inbound | 200 | 17.9 | 41008 | Nearshore | 32.0277 | -80.8144 | 2021-12-28 17:15:40
RDO FORTUNE | 636092878 | 14.2 | 10.51 | One-way Transit | 22.67 | 1 | 136 | 840 | 121 | Panamax | 71 | 298 | 299 | Inbound | 202 | 13.42 | 41008 | Offshore | 31.9735 | -80.7384 | 2021-12-28 18:29:40
RDO FORTUNE | 636092878 | 14.2 | 10.51 | One-way Transit | 22.67 | 1 | 136 | 840 | 121 | Panamax | 71 | 299 | 298 | Inbound | 202 | 13.42 | 41008 | Offshore | 31.9755 | -80.7425 | 2021-12-28 18:30:40
RDO FORTUNE | 636092878 | 14.4 | 10.51 | One-way Transit | 22.67 | 1 | 136 | 840 | 121 | Panamax | 71 | 300 | 299 | Inbound | 202 | 13.42 | 41008 | Offshore | 31.9775 | -80.7466 | 2021-12-28 18:31:40
RDO FORTUNE | 636092878 | 14.4 | 10.51 | One-way Transit | 25 | 2 | 150 | 840 | 121 | Panamax | 71 | 300 | 298 | Inbound | 202 | 13.42 | 41008 | Offshore | 31.9794 | -80.7507 | 2021-12-28 18:32:40
RDO FORTUNE | 636092878 | 14.5 | 10.51 | One-way Transit | 22.67 | 1 | 136 | 840 | 121 | Panamax | 71 | 298 | 297 | Inbound | 202 | 13.42 | 41008 | Offshore | 31.9813 | -80.7549 | 2021-12-28 18:33:40
RDO FORTUNE | 636092878 | 14.5 | 10.51 | One-way Transit | 20.17 | 0 | 121 | 840 | 121 | Panamax | 71 | 297 | 297 | Inbound | 202 | 13.42 | 41008 | Offshore | 31.9831 | -80.7591 | 2021-12-28 18:34:40
RDO FORTUNE | 636092878 | 14.4 | 10.51 | One-way Transit | 20.17 | 0 | 121 | 840 | 121 | Panamax | 71 | 298 | 298 | Inbound | 202 | 13.42 | 41008 | Offshore | 31.985 | -80.7632 | 2021-12-28 18:35:40
RDO FORTUNE | 636092878 | 14.4 | 10.51 | One-way Transit | 20.17 | 0 | 121 | 840 | 121 | Panamax | 71 | 298 | 298 | Inbound | 202 | 13.42 | 41008 | Offshore | 31.9869 | -80.7673 | 2021-12-28 18:36:40
RDO FORTUNE | 636092878 | 14.3 | 10.51 | One-way Transit | 20.17 | 0 | 121 | 840 | 121 | Panamax | 71 | 298 | 298 | Inbound | 202 | 13.42 | 41008 | Offshore | 31.989 | -80.772 | 2021-12-28 18:37:47
RDO FORTUNE | 636092878 | 14.3 | 10.51 | One-way Transit | 20.17 | 0 | 121 | 840 | 121 | Panamax | 71 | 298 | 298 | Inbound | 202 | 13.42 | 41008 | Offshore | 31.9911 | -80.7766 | 2021-12-28 18:38:52
RDO FORTUNE | 636092878 | 14.4 | 10.51 | One-way Transit | 22.67 | 1 | 136 | 840 | 121 | Panamax | 71 | 323 | 322 | Inbound | 202 | 13.42 | 41008 | Nearshore | 32.0009 | -80.7901 | 2021-12-28 18:42:40
RDO FORTUNE | 636092878 | 14.2 | 10.51 | One-way Transit | 20.17 | 0 | 121 | 840 | 121 | Panamax | 71 | 322 | 322 | Inbound | 202 | 13.42 | 41008 | Nearshore | 32.0046 | -80.7935 | 2021-12-28 18:43:52
RDO FORTUNE | 636092878 | 13.9 | 10.51 | One-way Transit | 22.67 | 1 | 136 | 840 | 121 | Panamax | 71 | 321 | 322 | Inbound | 202 | 13.42 | 41008 | Nearshore | 32.0077 | -80.7963 | 2021-12-28 18:44:52
RDO FORTUNE | 636092878 | 14.1 | 10.51 | One-way Transit | 22.67 | 1 | 136 | 840 | 121 | Panamax | 71 | 321 | 322 | Inbound | 202 | 13.42 | 41008 | Nearshore | 32.0109 | -80.7992 | 2021-12-28 18:45:52
RDO FORTUNE | 636092878 | 14.3 | 10.51 | One-way Transit | 20.17 | 0 | 121 | 840 | 121 | Panamax | 71 | 321 | 321 | Inbound | 202 | 13.42 | 41008 | Nearshore | 32.0141 | -80.8021 | 2021-12-28 18:46:52
RDO FORTUNE | 636092878 | 14.5 | 10.51 | One-way Transit | 20.17 | 0 | 121 | 840 | 121 | Panamax | 71 | 321 | 321 | Inbound | 202 | 13.42 | 41008 | Nearshore | 32.0173 | -80.8051 | 2021-12-28 18:47:52
RDO FORTUNE | 636092878 | 14.6 | 10.51 | One-way Transit | 22.67 | 1 | 136 | 840 | 121 | Panamax | 71 | 321 | 322 | Inbound | 202 | 13.42 | 41008 | Nearshore | 32.0206 | -80.8081 | 2021-12-28 18:48:52
RDO FORTUNE | 636092878 | 15 | 10.51 | One-way Transit | 22.67 | 1 | 136 | 840 | 121 | Panamax | 71 | 321 | 320 | Inbound | 202 | 13.42 | 41008 | Nearshore | 32.0238 | -80.8111 | 2021-12-28 18:49:52
RDO FORTUNE | 636092878 | 15.1 | 10.51 | One-way Transit | 20.17 | 0 | 121 | 840 | 121 | Panamax | 71 | 319 | 319 | Inbound | 202 | 13.42 | 41008 | Nearshore | 32.027 | -80.8143 | 2021-12-28 18:50:52
EVER FORWARD | 477624800 | 12.1 | 12.08 | One-way Transit | 29.33 | 1 | 176 | 1096 | 157 | Post-Panamax | 74 | 140 | 141 | Outbound | 195 | 13.42 | 41008 | Nearshore | 32.0267 | -80.814 | 2021-12-28 19:25:34
EVER FORWARD | 477624800 | 12.2 | 12.08 | One-way Transit | 29.33 | 1 | 176 | 1096 | 157 | Post-Panamax | 74 | 142 | 143 | Outbound | 195 | 13.42 | 41008 | Nearshore | 32.0241 | -80.8115 | 2021-12-28 19:26:34
EVER FORWARD | 477624800 | 12.4 | 12.08 | One-way Transit | 26.17 | 0 | 157 | 1096 | 157 | Post-Panamax | 74 | 142 | 142 | Outbound | 195 | 13.42 | 41008 | Nearshore | 32.016 | -80.8041 | 2021-12-28 19:29:35
EVER FORWARD | 477624800 | 12.5 | 12.08 | One-way Transit | 26.17 | 0 | 157 | 1096 | 157 | Post-Panamax | 74 | 142 | 142 | Outbound | 195 | 13.42 | 41008 | Nearshore | 32.0129 | -80.8012 | 2021-12-28 19:30:43
EVER FORWARD | 477624800 | 12.4 | 12.08 | One-way Transit | 26.17 | 0 | 157 | 1096 | 157 | Post-Panamax | 74 | 142 | 142 | Outbound | 195 | 13.42 | 41008 | Nearshore | 32.0098 | -80.7983 | 2021-12-28 19:31:53
EVER FORWARD | 477624800 | 12.4 | 12.08 | One-way Transit | 29.33 | 1 | 176 | 1096 | 157 | Post-Panamax | 74 | 141 | 142 | Outbound | 195 | 13.42 | 41008 | Nearshore | 31.9998 | -80.7891 | 2021-12-28 19:35:35
EVER FORWARD | 477624800 | 12.4 | 12.08 | One-way Transit | 26.17 | 0 | 157 | 1096 | 157 | Post-Panamax | 74 | 119 | 119 | Outbound | 195 | 13.42 | 41008 | Offshore | 31.9917 | -80.7779 | 2021-12-28 19:39:14
EVER FORWARD | 477624800 | 12.5 | 12.08 | One-way Transit | 32.5 | 2 | 195 | 1096 | 157 | Post-Panamax | 74 | 116 | 118 | Outbound | 195 | 13.42 | 41008 | Offshore | 31.9894 | -80.7725 | 2021-12-28 19:40:43
EVER FORWARD | 477624800 | 12.6 | 12.08 | One-way Transit | 32.5 | 2 | 195 | 1096 | 157 | Post-Panamax | 74 | 117 | 119 | Outbound | 195 | 13.42 | 41008 | Offshore | 31.9886 | -80.7707 | 2021-12-28 19:41:14
EVER FORWARD | 477624800 | 12.8 | 12.08 | One-way Transit | 32.5 | 2 | 195 | 1096 | 157 | Post-Panamax | 74 | 118 | 120 | Outbound | 195 | 13.42 | 41008 | Offshore | 31.9868 | -80.7664 | 2021-12-28 19:42:24
EVER FORWARD | 477624800 | 12.5 | 12.08 | One-way Transit | 32.5 | 2 | 195 | 1096 | 157 | Post-Panamax | 74 | 118 | 120 | Outbound | 195 | 13.42 | 41008 | Offshore | 31.9831 | -80.7585 | 2021-12-28 19:44:34
EVER FORWARD | 477624800 | 12.1 | 12.08 | One-way Transit | 35.67 | 3 | 214 | 1096 | 157 | Post-Panamax | 74 | 118 | 121 | Outbound | 195 | 13.42 | 41008 | Offshore | 31.9815 | -80.755 | 2021-12-28 19:45:35
EVER FORWARD | 477624800 | 11.8 | 12.08 | One-way Transit | 35.67 | 3 | 214 | 1096 | 157 | Post-Panamax | 74 | 118 | 121 | Outbound | 195 | 13.42 | 41008 | Offshore | 31.9802 | -80.7522 | 2021-12-28 19:46:24
EVER FORWARD | 477624800 | 11.4 | 12.08 | One-way Transit | 32.5 | 2 | 195 | 1096 | 157 | Post-Panamax | 74 | 119 | 121 | Outbound | 195 | 13.42 | 41008 | Offshore | 31.9782 | -80.7479 | 2021-12-28 19:47:43
EVER FORWARD | 477624800 | 11.3 | 12.08 | One-way Transit | 32.5 | 2 | 195 | 1096 | 157 | Post-Panamax | 74 | 119 | 121 | Outbound | 195 | 13.42 | 41008 | Offshore | 31.9774 | -80.7463 | 2021-12-28 19:48:14
EVER FORWARD | 477624800 | 11 | 12.08 | One-way Transit | 32.5 | 2 | 195 | 1096 | 157 | Post-Panamax | 74 | 120 | 122 | Outbound | 195 | 13.42 | 41008 | Offshore | 31.9754 | -80.7421 | 2021-12-28 19:49:35
EVER FORWARD | 477624800 | 10.8 | 12.08 | One-way Transit | 35.67 | 3 | 214 | 1096 | 157 | Post-Panamax | 74 | 120 | 123 | Outbound | 195 | 13.42 | 41008 | Offshore | 31.9744 | -80.7401 | 2021-12-28 19:50:14
EVER FORWARD | 477624800 | 10.4 | 12.08 | One-way Transit | 29.33 | 1 | 176 | 1096 | 157 | Post-Panamax | 74 | 121 | 122 | Outbound | 195 | 13.42 | 41008 | Offshore | 31.9729 | -80.7372 | 2021-12-28 19:51:14
PAUL E MARTIN | 311057300 | 11.7 | 12.08 | One-way Transit | 19.67 | 1 | 118 | 751 | 105 | Panamax | 70 | 298 | 297 | Inbound | 195 | 13.42 | 41008 | Offshore | 31.9751 | -80.7414 | 2021-12-28 20:11:59
PAUL E MARTIN | 311057300 | 12 | 12.08 | One-way Transit | 19.67 | 1 | 118 | 751 | 105 | Panamax | 70 | 298 | 297 | Inbound | 195 | 13.42 | 41008 | Offshore | 31.9792 | -80.7505 | 2021-12-28 20:14:37
PAUL E MARTIN | 311057300 | 12.2 | 12.08 | One-way Transit | 21.83 | 2 | 131 | 751 | 105 | Panamax | 70 | 298 | 296 | Inbound | 195 | 13.42 | 41008 | Offshore | 31.9811 | -80.7547 | 2021-12-28 20:15:49
PAUL E MARTIN | 311057300 | 12.3 | 12.08 | One-way Transit | 21.83 | 2 | 131 | 751 | 105 | Panamax | 70 | 298 | 296 | Inbound | 195 | 13.42 | 41008 | Offshore | 31.9826 | -80.7582 | 2021-12-28 20:16:48
PAUL E MARTIN | 311057300 | 12.3 | 12.08 | One-way Transit | 19.67 | 1 | 118 | 751 | 105 | Panamax | 70 | 298 | 297 | Inbound | 195 | 13.42 | 41008 | Offshore | 31.9845 | -80.7625 | 2021-12-28 20:17:59
PAUL E MARTIN | 311057300 | 12.4 | 12.08 | One-way Transit | 19.67 | 1 | 118 | 751 | 105 | Panamax | 70 | 299 | 298 | Inbound | 195 | 13.42 | 41008 | Offshore | 31.9867 | -80.7671 | 2021-12-28 20:19:17
PAUL E MARTIN | 311057300 | 12.5 | 12.3 | One-way Transit | 21.83 | 2 | 131 | 751 | 105 | Panamax | 70 | 299 | 297 | Inbound | 192 | 15.66 | 41008 | Offshore | 31.9895 | -80.7731 | 2021-12-28 20:20:59
PAUL E MARTIN | 311057300 | 12.6 | 12.3 | One-way Transit | 21.83 | 2 | 131 | 751 | 105 | Panamax | 70 | 322 | 320 | Inbound | 192 | 15.66 | 41008 | Nearshore | 31.9992 | -80.7884 | 2021-12-28 20:25:38
PAUL E MARTIN | 311057300 | 12.6 | 12.3 | One-way Transit | 21.83 | 2 | 131 | 751 | 105 | Panamax | 70 | 322 | 320 | Inbound | 192 | 15.66 | 41008 | Nearshore | 32.0024 | -80.7914 | 2021-12-28 20:26:48
PAUL E MARTIN | 311057300 | 12.7 | 12.3 | One-way Transit | 21.83 | 2 | 131 | 751 | 105 | Panamax | 70 | 322 | 320 | Inbound | 192 | 15.66 | 41008 | Nearshore | 32.0057 | -80.7944 | 2021-12-28 20:27:59
PAUL E MARTIN | 311057300 | 12.9 | 12.3 | One-way Transit | 19.67 | 1 | 118 | 751 | 105 | Panamax | 70 | 322 | 321 | Inbound | 192 | 15.66 | 41008 | Nearshore | 32.0085 | -80.797 | 2021-12-28 20:28:59
PAUL E MARTIN | 311057300 | 13 | 12.3 | One-way Transit | 21.83 | 2 | 131 | 751 | 105 | Panamax | 70 | 322 | 320 | Inbound | 192 | 15.66 | 41008 | Nearshore | 32.0114 | -80.7997 | 2021-12-28 20:29:59
PAUL E MARTIN | 311057300 | 13.1 | 12.3 | One-way Transit | 19.67 | 1 | 118 | 751 | 105 | Panamax | 70 | 322 | 321 | Inbound | 192 | 15.66 | 41008 | Nearshore | 32.0142 | -80.8023 | 2021-12-28 20:30:59
PAUL E MARTIN | 311057300 | 13.2 | 12.3 | One-way Transit | 19.67 | 1 | 118 | 751 | 105 | Panamax | 70 | 322 | 321 | Inbound | 192 | 15.66 | 41008 | Nearshore | 32.0171 | -80.805 | 2021-12-28 20:31:59
PAUL E MARTIN | 311057300 | 13.3 | 12.3 | One-way Transit | 19.67 | 1 | 118 | 751 | 105 | Panamax | 70 | 322 | 321 | Inbound | 192 | 15.66 | 41008 | Nearshore | 32.0186 | -80.8063 | 2021-12-28 20:32:29
PAUL E MARTIN | 311057300 | 13.3 | 12.3 | One-way Transit | 19.67 | 1 | 118 | 751 | 105 | Panamax | 70 | 322 | 321 | Inbound | 192 | 15.66 | 41008 | Nearshore | 32.0221 | -80.8095 | 2021-12-28 20:33:39
PAUL E MARTIN | 311057300 | 13.3 | 12.3 | One-way Transit | 19.67 | 1 | 118 | 751 | 105 | Panamax | 70 | 322 | 321 | Inbound | 192 | 15.66 | 41008 | Nearshore | 32.0259 | -80.813 | 2021-12-28 20:34:58
PARSIFAL | 566085000 | 14.6 | 6.71 | One-way Transit | 20 | 1 | 120 | 869 | 105 | Panamax | 70 | 142 | 143 | Outbound | 239 | 6.71 | 41008 | Nearshore | 32.0259 | -80.8136 | 2021-12-27 05:18:46
PARSIFAL | 566085000 | 14.8 | 6.71 | One-way Transit | 17.5 | 0 | 105 | 869 | 105 | Panamax | 70 | 142 | 142 | Outbound | 239 | 6.71 | 41008 | Nearshore | 32.0224 | -80.8104 | 2021-12-27 05:19:51
PARSIFAL | 566085000 | 14.9 | 6.71 | One-way Transit | 17.5 | 0 | 105 | 869 | 105 | Panamax | 70 | 142 | 142 | Outbound | 232 | 8.95 | 41008 | Nearshore | 32.0191 | -80.8074 | 2021-12-27 05:20:51
PARSIFAL | 566085000 | 15 | 6.71 | One-way Transit | 17.5 | 0 | 105 | 869 | 105 | Panamax | 70 | 142 | 142 | Outbound | 232 | 8.95 | 41008 | Nearshore | 32.0158 | -80.8044 | 2021-12-27 05:21:51
PARSIFAL | 566085000 | 15.1 | 6.71 | One-way Transit | 20 | 1 | 120 | 869 | 105 | Panamax | 70 | 142 | 143 | Outbound | 232 | 8.95 | 41008 | Nearshore | 32.0141 | -80.8028 | 2021-12-27 05:22:21
PARSIFAL | 566085000 | 15.1 | 6.71 | One-way Transit | 20 | 1 | 120 | 869 | 105 | Panamax | 70 | 142 | 143 | Outbound | 232 | 8.95 | 41008 | Nearshore | 32.0101 | -80.7991 | 2021-12-27 05:23:33
NEW YORK EXPRESS | 218776000 | 12.6 | 4.92 | One-way Transit | 33.17 | 2 | 199 | 1200 | 157 | Post-Panamax | 70 | 139 | 141 | Outbound | 244 | 6.71 | 41008 | Nearshore | 32.028 | -80.8149 | 2021-12-27 09:39:52
NEW YORK EXPRESS | 218776000 | 12.6 | 4.92 | One-way Transit | 29.67 | 1 | 178 | 1200 | 157 | Post-Panamax | 70 | 141 | 142 | Outbound | 244 | 6.71 | 41008 | Nearshore | 32.0253 | -80.8123 | 2021-12-27 09:40:52
NEW YORK EXPRESS | 218776000 | 12.6 | 4.92 | One-way Transit | 26.17 | 0 | 157 | 1200 | 157 | Post-Panamax | 70 | 142 | 142 | Outbound | 244 | 6.71 | 41008 | Nearshore | 32.0225 | -80.8097 | 2021-12-27 09:41:52
NEW YORK EXPRESS | 218776000 | 12.7 | 4.92 | One-way Transit | 26.17 | 0 | 157 | 1200 | 157 | Post-Panamax | 70 | 143 | 143 | Outbound | 244 | 6.71 | 41008 | Nearshore | 32.0211 | -80.8084 | 2021-12-27 09:42:22
NEW YORK EXPRESS | 218776000 | 12.8 | 4.92 | One-way Transit | 26.17 | 0 | 157 | 1200 | 157 | Post-Panamax | 70 | 143 | 143 | Outbound | 244 | 6.71 | 41008 | Nearshore | 32.0173 | -80.805 | 2021-12-27 09:43:42
NEW YORK EXPRESS | 218776000 | 12.9 | 4.92 | One-way Transit | 26.17 | 0 | 157 | 1200 | 157 | Post-Panamax | 70 | 143 | 143 | Outbound | 244 | 6.71 | 41008 | Nearshore | 32.0159 | -80.8038 | 2021-12-27 09:44:12
NEW YORK EXPRESS | 218776000 | 12.9 | 4.92 | One-way Transit | 26.17 | 0 | 157 | 1200 | 157 | Post-Panamax | 70 | 143 | 143 | Outbound | 244 | 6.71 | 41008 | Nearshore | 32.0115 | -80.7999 | 2021-12-27 09:45:43
NEW YORK EXPRESS | 218776000 | 12.9 | 4.92 | One-way Transit | 26.17 | 0 | 157 | 1200 | 157 | Post-Panamax | 70 | 142 | 142 | Outbound | 244 | 6.71 | 41008 | Nearshore | 32.0087 | -80.7973 | 2021-12-27 09:46:43
NEW YORK EXPRESS | 218776000 | 12.8 | 4.92 | One-way Transit | 26.17 | 0 | 157 | 1200 | 157 | Post-Panamax | 70 | 142 | 142 | Outbound | 244 | 6.71 | 41008 | Nearshore | 32.0054 | -80.7943 | 2021-12-27 09:47:52
NEW YORK EXPRESS | 218776000 | 12.7 | 4.92 | One-way Transit | 26.17 | 0 | 157 | 1200 | 157 | Post-Panamax | 70 | 142 | 142 | Outbound | 244 | 6.71 | 41008 | Nearshore | 32.0026 | -80.7918 | 2021-12-27 09:48:52
NEW YORK EXPRESS | 218776000 | 12.6 | 4.92 | One-way Transit | 26.17 | 0 | 157 | 1200 | 157 | Post-Panamax | 70 | 141 | 141 | Outbound | 244 | 6.71 | 41008 | Nearshore | 31.9999 | -80.7892 | 2021-12-27 09:49:52
NEW YORK EXPRESS | 218776000 | 12.5 | 4.92 | One-way Transit | 26.17 | 0 | 157 | 1200 | 157 | Post-Panamax | 70 | 119 | 119 | Outbound | 244 | 6.71 | 41008 | Offshore | 31.9911 | -80.7764 | 2021-12-27 09:53:52
NEW YORK EXPRESS | 218776000 | 12.4 | 4.92 | One-way Transit | 26.17 | 0 | 157 | 1200 | 157 | Post-Panamax | 70 | 119 | 119 | Outbound | 244 | 6.71 | 41008 | Offshore | 31.9894 | -80.7729 | 2021-12-27 09:54:52
NEW YORK EXPRESS | 218776000 | 11.9 | 4.92 | One-way Transit | 26.17 | 0 | 157 | 1200 | 157 | Post-Panamax | 70 | 118 | 118 | Outbound | 244 | 6.71 | 41008 | Offshore | 31.9878 | -80.7694 | 2021-12-27 09:55:52
NEW YORK EXPRESS | 218776000 | 11.7 | 4.92 | One-way Transit | 26.17 | 0 | 157 | 1200 | 157 | Post-Panamax | 70 | 118 | 118 | Outbound | 244 | 6.71 | 41008 | Offshore | 31.987 | -80.7677 | 2021-12-27 09:56:22
NEW YORK EXPRESS | 218776000 | 11.1 | 4.92 | One-way Transit | 26.17 | 0 | 157 | 1200 | 157 | Post-Panamax | 70 | 118 | 118 | Outbound | 244 | 6.71 | 41008 | Offshore | 31.985 | -80.7632 | 2021-12-27 09:57:42
NEW YORK EXPRESS | 218776000 | 10.7 | 4.92 | One-way Transit | 26.17 | 0 | 157 | 1200 | 157 | Post-Panamax | 70 | 118 | 118 | Outbound | 244 | 6.71 | 41008 | Offshore | 31.9833 | -80.7596 | 2021-12-27 09:58:52
NEW YORK EXPRESS | 218776000 | 10.4 | 4.92 | One-way Transit | 26.17 | 0 | 157 | 1200 | 157 | Post-Panamax | 70 | 118 | 118 | Outbound | 244 | 6.71 | 41008 | Offshore | 31.9819 | -80.7565 | 2021-12-27 09:59:52
NEW YORK EXPRESS | 218776000 | 10.2 | 4.92 | One-way Transit | 26.17 | 0 | 157 | 1200 | 157 | Post-Panamax | 70 | 118 | 118 | Outbound | 244 | 6.71 | 41008 | Offshore | 31.9812 | -80.7549 | 2021-12-27 10:00:23
NEW YORK EXPRESS | 218776000 | 9.9 | 4.92 | One-way Transit | 26.17 | 0 | 157 | 1200 | 157 | Post-Panamax | 70 | 118 | 118 | Outbound | 244 | 6.71 | 41008 | Offshore | 31.9792 | -80.7507 | 2021-12-27 10:01:52
NEW YORK EXPRESS | 218776000 | 9.7 | 4.92 | One-way Transit | 26.17 | 0 | 157 | 1200 | 157 | Post-Panamax | 70 | 118 | 118 | Outbound | 244 | 6.71 | 41008 | Offshore | 31.9785 | -80.7492 | 2021-12-27 10:02:23
NEW YORK EXPRESS | 218776000 | 9.5 | 4.92 | One-way Transit | 29.67 | 1 | 178 | 1200 | 157 | Post-Panamax | 70 | 119 | 118 | Outbound | 244 | 6.71 | 41008 | Offshore | 31.9769 | -80.7456 | 2021-12-27 10:03:42
NEW YORK EXPRESS | 218776000 | 9.2 | 4.92 | One-way Transit | 26.17 | 0 | 157 | 1200 | 157 | Post-Panamax | 70 | 118 | 118 | Outbound | 244 | 6.71 | 41008 | Offshore | 31.9754 | -80.7423 | 2021-12-27 10:04:53
NEW YORK EXPRESS | 218776000 | 9.1 | 4.92 | One-way Transit | 26.17 | 0 | 157 | 1200 | 157 | Post-Panamax | 70 | 118 | 118 | Outbound | 244 | 6.71 | 41008 | Offshore | 31.9746 | -80.7406 | 2021-12-27 10:05:33
NEW YORK EXPRESS | 218776000 | 9 | 4.92 | One-way Transit | 26.17 | 0 | 157 | 1200 | 157 | Post-Panamax | 70 | 118 | 118 | Outbound | 244 | 6.71 | 41008 | Offshore | 31.9734 | -80.738 | 2021-12-27 10:06:32
ZIM CHARLESTON | 477714100 | 13 | 7.38 | One-way Transit | 26.67 | 1 | 160 | 1102 | 141 | Post-Panamax | 70 | 142 | 141 | Outbound | 243 | 8.95 | 41008 | Nearshore | 32.0276 | -80.8149 | 2021-12-27 14:46:34
ZIM CHARLESTON | 477714100 | 13.1 | 7.38 | One-way Transit | 33 | 3 | 198 | 1102 | 141 | Post-Panamax | 70 | 143 | 140 | Outbound | 243 | 8.95 | 41008 | Nearshore | 32.0238 | -80.8115 | 2021-12-27 14:47:54
ZIM CHARLESTON | 477714100 | 13.1 | 7.38 | One-way Transit | 29.83 | 2 | 179 | 1102 | 141 | Post-Panamax | 70 | 142 | 140 | Outbound | 243 | 8.95 | 41008 | Nearshore | 32.0208 | -80.8088 | 2021-12-27 14:48:54
ZIM CHARLESTON | 477714100 | 13.2 | 7.38 | One-way Transit | 29.83 | 2 | 179 | 1102 | 141 | Post-Panamax | 70 | 142 | 140 | Outbound | 243 | 8.95 | 41008 | Nearshore | 32.0179 | -80.8061 | 2021-12-27 14:49:54
ZIM CHARLESTON | 477714100 | 13.4 | 7.38 | One-way Transit | 29.83 | 2 | 179 | 1102 | 141 | Post-Panamax | 70 | 142 | 140 | Outbound | 243 | 8.95 | 41008 | Nearshore | 32.015 | -80.8035 | 2021-12-27 14:50:54
ZIM CHARLESTON | 477714100 | 13.5 | 7.38 | One-way Transit | 23.5 | 0 | 141 | 1102 | 141 | Post-Panamax | 70 | 141 | 141 | Outbound | 243 | 8.95 | 41008 | Nearshore | 32.0131 | -80.8017 | 2021-12-27 14:51:33
ZIM CHARLESTON | 477714100 | 13.5 | 7.38 | One-way Transit | 26.67 | 1 | 160 | 1102 | 141 | Post-Panamax | 70 | 143 | 142 | Outbound | 243 | 8.95 | 41008 | Nearshore | 32.0115 | -80.8002 | 2021-12-27 14:52:05
ZIM CHARLESTON | 477714100 | 13.5 | 7.38 | One-way Transit | 26.67 | 1 | 160 | 1102 | 141 | Post-Panamax | 70 | 145 | 144 | Outbound | 243 | 8.95 | 41008 | Nearshore | 32.0066 | -80.7959 | 2021-12-27 14:53:44
ZIM CHARLESTON | 477714100 | 13.4 | 7.38 | One-way Transit | 36.33 | 4 | 218 | 1102 | 141 | Post-Panamax | 70 | 145 | 141 | Outbound | 243 | 8.95 | 41008 | Nearshore | 32.0035 | -80.7934 | 2021-12-27 14:54:44
ZIM CHARLESTON | 477714100 | 13.2 | 7.38 | One-way Transit | 33 | 3 | 198 | 1102 | 141 | Post-Panamax | 70 | 141 | 138 | Outbound | 243 | 8.95 | 41008 | Nearshore | 32.0001 | -80.7904 | 2021-12-27 14:55:54
ZIM CHARLESTON | 477714100 | 13.1 | 7.38 | One-way Transit | 29.83 | 2 | 179 | 1102 | 141 | Post-Panamax | 70 | 118 | 116 | Outbound | 243 | 8.95 | 41008 | Offshore | 31.9913 | -80.7776 | 2021-12-27 14:59:44
ZIM CHARLESTON | 477714100 | 13 | 7.38 | One-way Transit | 26.67 | 1 | 160 | 1102 | 141 | Post-Panamax | 70 | 117 | 116 | Outbound | 243 | 8.95 | 41008 | Offshore | 31.9896 | -80.7739 | 2021-12-27 15:00:44
ZIM CHARLESTON | 477714100 | 12.3 | 7.38 | One-way Transit | 26.67 | 1 | 160 | 1102 | 141 | Post-Panamax | 70 | 118 | 117 | Outbound | 243 | 8.95 | 41008 | Offshore | 31.9877 | -80.7697 | 2021-12-27 15:01:54
ZIM CHARLESTON | 477714100 | 12.1 | 7.38 | One-way Transit | 26.67 | 1 | 160 | 1102 | 141 | Post-Panamax | 70 | 118 | 117 | Outbound | 243 | 8.95 | 41008 | Offshore | 31.9869 | -80.7679 | 2021-12-27 15:02:24
ZIM CHARLESTON | 477714100 | 11.4 | 7.38 | One-way Transit | 26.67 | 1 | 160 | 1102 | 141 | Post-Panamax | 70 | 118 | 117 | Outbound | 243 | 8.95 | 41008 | Offshore | 31.9846 | -80.763 | 2021-12-27 15:03:54
ZIM CHARLESTON | 477714100 | 11 | 7.38 | One-way Transit | 29.83 | 2 | 179 | 1102 | 141 | Post-Panamax | 70 | 118 | 116 | Outbound | 243 | 8.95 | 41008 | Offshore | 31.9832 | -80.7597 | 2021-12-27 15:04:54
ZIM CHARLESTON | 477714100 | 10.9 | 7.38 | One-way Transit | 29.83 | 2 | 179 | 1102 | 141 | Post-Panamax | 70 | 118 | 116 | Outbound | 243 | 8.95 | 41008 | Offshore | 31.9822 | -80.7576 | 2021-12-27 15:05:35
ZIM CHARLESTON | 477714100 | 10.7 | 7.38 | One-way Transit | 29.83 | 2 | 179 | 1102 | 141 | Post-Panamax | 70 | 118 | 116 | Outbound | 243 | 8.95 | 41008 | Offshore | 31.9808 | -80.7545 | 2021-12-27 15:06:35
ZIM CHARLESTON | 477714100 | 10.4 | 7.38 | One-way Transit | 29.83 | 2 | 179 | 1102 | 141 | Post-Panamax | 70 | 118 | 116 | Outbound | 243 | 8.95 | 41008 | Offshore | 31.9794 | -80.7515 | 2021-12-27 15:07:35
ZIM CHARLESTON | 477714100 | 10.3 | 7.38 | One-way Transit | 26.67 | 1 | 160 | 1102 | 141 | Post-Panamax | 70 | 118 | 117 | Outbound | 243 | 8.95 | 41008 | Offshore | 31.9779 | -80.748 | 2021-12-27 15:08:45
ZIM CHARLESTON | 477714100 | 10.1 | 7.38 | One-way Transit | 29.83 | 2 | 179 | 1102 | 141 | Post-Panamax | 70 | 119 | 117 | Outbound | 243 | 8.95 | 41008 | Offshore | 31.9765 | -80.7451 | 2021-12-27 15:09:45
ZIM CHARLESTON | 477714100 | 10.1 | 7.38 | One-way Transit | 26.67 | 1 | 160 | 1102 | 141 | Post-Panamax | 70 | 118 | 117 | Outbound | 243 | 8.95 | 41008 | Offshore | 31.9752 | -80.7422 | 2021-12-27 15:10:45
ZIM CHARLESTON | 477714100 | 10 | 7.38 | One-way Transit | 26.67 | 1 | 160 | 1102 | 141 | Post-Panamax | 70 | 119 | 118 | Outbound | 243 | 8.95 | 41008 | Offshore | 31.9738 | -80.7393 | 2021-12-27 15:11:45
EVER FIT | 372733000 | 14 | 6.93 | One-way Transit | 29.33 | 1 | 176 | 1092 | 157 | Post-Panamax | 71 | 297 | 298 | Inbound | 239 | 8.95 | 41008 | Offshore | 31.9725 | -80.7361 | 2021-12-27 16:13:41
EVER FIT | 372733000 | 14.1 | 6.93 | One-way Transit | 26.17 | 0 | 157 | 1092 | 157 | Post-Panamax | 71 | 298 | 298 | Inbound | 239 | 8.95 | 41008 | Offshore | 31.9743 | -80.7401 | 2021-12-27 16:14:41
EVER FIT | 372733000 | 14.2 | 6.93 | One-way Transit | 26.17 | 0 | 157 | 1092 | 157 | Post-Panamax | 71 | 298 | 298 | Inbound | 239 | 8.95 | 41008 | Offshore | 31.9762 | -80.7442 | 2021-12-27 16:15:41
EVER FIT | 372733000 | 14.3 | 6.93 | One-way Transit | 26.17 | 0 | 157 | 1092 | 157 | Post-Panamax | 71 | 298 | 298 | Inbound | 239 | 8.95 | 41008 | Offshore | 31.978 | -80.7482 | 2021-12-27 16:16:41
EVER FIT | 372733000 | 14.4 | 6.93 | One-way Transit | 26.17 | 0 | 157 | 1092 | 157 | Post-Panamax | 71 | 298 | 298 | Inbound | 239 | 8.95 | 41008 | Offshore | 31.9799 | -80.7524 | 2021-12-27 16:17:41
EVER FIT | 372733000 | 14.4 | 6.93 | One-way Transit | 26.17 | 0 | 157 | 1092 | 157 | Post-Panamax | 71 | 297 | 297 | Inbound | 239 | 8.95 | 41008 | Offshore | 31.9818 | -80.7566 | 2021-12-27 16:18:41
EVER FIT | 372733000 | 14.4 | 6.93 | One-way Transit | 29.33 | 1 | 176 | 1092 | 157 | Post-Panamax | 71 | 298 | 297 | Inbound | 239 | 8.95 | 41008 | Offshore | 31.9836 | -80.7608 | 2021-12-27 16:19:41
EVER FIT | 372733000 | 14.4 | 10.29 | One-way Transit | 29.33 | 1 | 176 | 1092 | 157 | Post-Panamax | 71 | 299 | 298 | Inbound | 226 | 11.18 | 41008 | Offshore | 31.9855 | -80.765 | 2021-12-27 16:20:41
EVER FIT | 372733000 | 14.4 | 10.29 | One-way Transit | 26.17 | 0 | 157 | 1092 | 157 | Post-Panamax | 71 | 298 | 298 | Inbound | 226 | 11.18 | 41008 | Offshore | 31.9874 | -80.7691 | 2021-12-27 16:21:41
EVER FIT | 372733000 | 14.5 | 10.29 | One-way Transit | 26.17 | 0 | 157 | 1092 | 157 | Post-Panamax | 71 | 298 | 298 | Inbound | 226 | 11.18 | 41008 | Offshore | 31.9893 | -80.7732 | 2021-12-27 16:22:41
EVER FIT | 372733000 | 14.6 | 10.29 | One-way Transit | 29.33 | 1 | 176 | 1092 | 157 | Post-Panamax | 71 | 299 | 298 | Inbound | 226 | 11.18 | 41008 | Offshore | 31.9913 | -80.7775 | 2021-12-27 16:23:41
EVER FIT | 372733000 | 14.2 | 10.29 | One-way Transit | 26.17 | 0 | 157 | 1092 | 157 | Post-Panamax | 71 | 320 | 320 | Inbound | 226 | 11.18 | 41008 | Nearshore | 31.9991 | -80.7885 | 2021-12-27 16:26:47
EVER FIT | 372733000 | 14 | 10.29 | One-way Transit | 29.33 | 1 | 176 | 1092 | 157 | Post-Panamax | 71 | 320 | 321 | Inbound | 226 | 11.18 | 41008 | Nearshore | 32.0021 | -80.7914 | 2021-12-27 16:27:47
EVER FIT | 372733000 | 13.9 | 10.29 | One-way Transit | 29.33 | 1 | 176 | 1092 | 157 | Post-Panamax | 71 | 322 | 321 | Inbound | 226 | 11.18 | 41008 | Nearshore | 32.0052 | -80.7942 | 2021-12-27 16:28:47
EVER FIT | 372733000 | 14 | 10.29 | One-way Transit | 26.17 | 0 | 157 | 1092 | 157 | Post-Panamax | 71 | 322 | 322 | Inbound | 226 | 11.18 | 41008 | Nearshore | 32.0083 | -80.7971 | 2021-12-27 16:29:47
EVER FIT | 372733000 | 14.1 | 10.29 | One-way Transit | 26.17 | 0 | 157 | 1092 | 157 | Post-Panamax | 71 | 322 | 322 | Inbound | 226 | 11.18 | 41008 | Nearshore | 32.0113 | -80.7998 | 2021-12-27 16:30:47
EVER FIT | 372733000 | 14.3 | 10.29 | One-way Transit | 32.5 | 2 | 195 | 1092 | 157 | Post-Panamax | 71 | 323 | 321 | Inbound | 226 | 11.18 | 41008 | Nearshore | 32.0145 | -80.8027 | 2021-12-27 16:31:47
EVER FIT | 372733000 | 14.5 | 10.29 | One-way Transit | 29.33 | 1 | 176 | 1092 | 157 | Post-Panamax | 71 | 322 | 321 | Inbound | 226 | 11.18 | 41008 | Nearshore | 32.0177 | -80.8055 | 2021-12-27 16:32:47
EVER FIT | 372733000 | 14.2 | 10.29 | One-way Transit | 29.33 | 1 | 176 | 1092 | 157 | Post-Panamax | 71 | 322 | 321 | Inbound | 226 | 11.18 | 41008 | Nearshore | 32.0208 | -80.8084 | 2021-12-27 16:33:47
EVER FIT | 372733000 | 14.1 | 10.29 | One-way Transit | 29.33 | 1 | 176 | 1092 | 157 | Post-Panamax | 71 | 322 | 321 | Inbound | 226 | 11.18 | 41008 | Nearshore | 32.0239 | -80.8112 | 2021-12-27 16:34:47
EVER FIT | 372733000 | 13.9 | 10.29 | One-way Transit | 29.33 | 1 | 176 | 1092 | 157 | Post-Panamax | 71 | 321 | 320 | Inbound | 226 | 11.18 | 41008 | Nearshore | 32.027 | -80.8141 | 2021-12-27 16:35:47
CCNI ANDES | 636092898 | 15 | 10.07 | One-way Transit | 32.5 | 2 | 195 | 984 | 161 | Post-Panamax | 79 | 298 | 296 | Inbound | 224 | 11.18 | 41008 | Offshore | 31.9736 | -80.7377 | 2021-12-26 01:56:58
CCNI ANDES | 636092898 | 15.2 | 10.07 | One-way Transit | 32.5 | 2 | 195 | 984 | 161 | Post-Panamax | 79 | 298 | 296 | Inbound | 224 | 11.18 | 41008 | Offshore | 31.9756 | -80.7421 | 2021-12-26 01:57:58
CCNI ANDES | 636092898 | 15.3 | 10.07 | One-way Transit | 32.5 | 2 | 195 | 984 | 161 | Post-Panamax | 79 | 298 | 296 | Inbound | 224 | 11.18 | 41008 | Offshore | 31.9776 | -80.7465 | 2021-12-26 01:58:58
CCNI ANDES | 636092898 | 15.3 | 10.07 | One-way Transit | 32.5 | 2 | 195 | 984 | 161 | Post-Panamax | 79 | 298 | 296 | Inbound | 224 | 11.18 | 41008 | Offshore | 31.9795 | -80.7509 | 2021-12-26 01:59:58
CCNI ANDES | 636092898 | 15.2 | 10.07 | One-way Transit | 32.5 | 2 | 195 | 984 | 161 | Post-Panamax | 79 | 298 | 296 | Inbound | 224 | 11.18 | 41008 | Offshore | 31.9815 | -80.7553 | 2021-12-26 02:00:58
CCNI ANDES | 636092898 | 15.2 | 10.07 | One-way Transit | 29.67 | 1 | 178 | 984 | 161 | Post-Panamax | 79 | 297 | 296 | Inbound | 224 | 11.18 | 41008 | Offshore | 31.9835 | -80.7597 | 2021-12-26 02:01:58
CCNI ANDES | 636092898 | 15.2 | 10.07 | One-way Transit | 32.5 | 2 | 195 | 984 | 161 | Post-Panamax | 79 | 298 | 296 | Inbound | 224 | 11.18 | 41008 | Offshore | 31.9846 | -80.7623 | 2021-12-26 02:02:34
CCNI ANDES | 636092898 | 15.1 | 10.07 | One-way Transit | 29.67 | 1 | 178 | 984 | 161 | Post-Panamax | 79 | 297 | 296 | Inbound | 224 | 11.18 | 41008 | Offshore | 31.9868 | -80.7672 | 2021-12-26 02:03:40
CCNI ANDES | 636092898 | 15.1 | 10.07 | One-way Transit | 29.67 | 1 | 178 | 984 | 161 | Post-Panamax | 79 | 296 | 297 | Inbound | 224 | 11.18 | 41008 | Offshore | 31.9889 | -80.772 | 2021-12-26 02:04:46
CCNI ANDES | 636092898 | 15.2 | 10.07 | One-way Transit | 32.5 | 2 | 195 | 984 | 161 | Post-Panamax | 79 | 300 | 298 | Inbound | 224 | 11.18 | 41008 | Offshore | 31.9909 | -80.7763 | 2021-12-26 02:05:46
CCNI ANDES | 636092898 | 15.2 | 10.07 | One-way Transit | 26.83 | 0 | 161 | 984 | 161 | Post-Panamax | 79 | 318 | 318 | Inbound | 224 | 11.18 | 41008 | Nearshore | 31.9987 | -80.788 | 2021-12-26 02:08:46
CCNI ANDES | 636092898 | 14.8 | 10.07 | One-way Transit | 26.83 | 0 | 161 | 984 | 161 | Post-Panamax | 79 | 322 | 322 | Inbound | 224 | 11.18 | 41008 | Nearshore | 32.0018 | -80.7912 | 2021-12-26 02:09:46
CCNI ANDES | 636092898 | 14.5 | 10.07 | One-way Transit | 29.67 | 1 | 178 | 984 | 161 | Post-Panamax | 79 | 323 | 322 | Inbound | 224 | 11.18 | 41008 | Nearshore | 32.005 | -80.7941 | 2021-12-26 02:10:46
CCNI ANDES | 636092898 | 14.5 | 10.07 | One-way Transit | 29.67 | 1 | 178 | 984 | 161 | Post-Panamax | 79 | 323 | 322 | Inbound | 224 | 11.18 | 41008 | Nearshore | 32.0082 | -80.797 | 2021-12-26 02:11:46
CCNI ANDES | 636092898 | 14.6 | 10.07 | One-way Transit | 26.83 | 0 | 161 | 984 | 161 | Post-Panamax | 79 | 322 | 322 | Inbound | 224 | 11.18 | 41008 | Nearshore | 32.0118 | -80.8002 | 2021-12-26 02:12:52
CCNI ANDES | 636092898 | 14.8 | 10.07 | One-way Transit | 29.67 | 1 | 178 | 984 | 161 | Post-Panamax | 79 | 323 | 322 | Inbound | 224 | 11.18 | 41008 | Nearshore | 32.0154 | -80.8033 | 2021-12-26 02:13:58
CCNI ANDES | 636092898 | 15 | 10.07 | One-way Transit | 29.67 | 1 | 178 | 984 | 161 | Post-Panamax | 79 | 323 | 322 | Inbound | 224 | 11.18 | 41008 | Nearshore | 32.0173 | -80.8051 | 2021-12-26 02:14:33
CCNI ANDES | 636092898 | 15.1 | 10.07 | One-way Transit | 35.33 | 3 | 212 | 984 | 161 | Post-Panamax | 79 | 324 | 321 | Inbound | 224 | 11.18 | 41008 | Nearshore | 32.021 | -80.8084 | 2021-12-26 02:15:40
CCNI ANDES | 636092898 | 15.3 | 10.07 | One-way Transit | 29.67 | 1 | 178 | 984 | 161 | Post-Panamax | 79 | 321 | 320 | Inbound | 224 | 11.18 | 41008 | Nearshore | 32.0243 | -80.8115 | 2021-12-26 02:16:40
CCNI ANDES | 636092898 | 15.7 | 10.07 | One-way Transit | 43.83 | 6 | 263 | 984 | 161 | Post-Panamax | 79 | 322 | 316 | Inbound | 224 | 11.18 | 41008 | Nearshore | 32.0281 | -80.815 | 2021-12-26 02:17:47
HYUNDAI DREAM | 441981000 | 12.7 | 16.78 | One-way Transit | 36.5 | 3 | 219 | 1197 | 157 | Post-Panamax | 70 | 298 | 295 | Inbound | 236 | 20.13 | 41008 | Offshore | 31.9732 | -80.737 | 2021-12-26 03:40:45
HYUNDAI DREAM | 441981000 | 12.7 | 16.78 | One-way Transit | 33.17 | 2 | 199 | 1197 | 157 | Post-Panamax | 70 | 297 | 295 | Inbound | 236 | 20.13 | 41008 | Offshore | 31.9748 | -80.7408 | 2021-12-26 03:41:45
HYUNDAI DREAM | 441981000 | 12.7 | 16.78 | One-way Transit | 33.17 | 2 | 199 | 1197 | 157 | Post-Panamax | 70 | 297 | 295 | Inbound | 236 | 20.13 | 41008 | Offshore | 31.9768 | -80.7453 | 2021-12-26 03:42:57
HYUNDAI DREAM | 441981000 | 12.7 | 16.78 | One-way Transit | 36.5 | 3 | 219 | 1197 | 157 | Post-Panamax | 70 | 298 | 295 | Inbound | 236 | 20.13 | 41008 | Offshore | 31.9778 | -80.7476 | 2021-12-26 03:43:35
HYUNDAI DREAM | 441981000 | 12.8 | 16.78 | One-way Transit | 29.67 | 1 | 178 | 1197 | 157 | Post-Panamax | 70 | 296 | 295 | Inbound | 236 | 20.13 | 41008 | Offshore | 31.9797 | -80.7521 | 2021-12-26 03:44:46
HYUNDAI DREAM | 441981000 | 12.7 | 16.78 | One-way Transit | 29.67 | 1 | 178 | 1197 | 157 | Post-Panamax | 70 | 297 | 296 | Inbound | 236 | 20.13 | 41008 | Offshore | 31.9814 | -80.7558 | 2021-12-26 03:45:46
HYUNDAI DREAM | 441981000 | 12.6 | 16.78 | One-way Transit | 29.67 | 1 | 178 | 1197 | 157 | Post-Panamax | 70 | 297 | 296 | Inbound | 236 | 20.13 | 41008 | Offshore | 31.9831 | -80.7595 | 2021-12-26 03:46:46
HYUNDAI DREAM | 441981000 | 12.6 | 16.78 | One-way Transit | 33.17 | 2 | 199 | 1197 | 157 | Post-Panamax | 70 | 298 | 296 | Inbound | 236 | 20.13 | 41008 | Offshore | 31.9847 | -80.7632 | 2021-12-26 03:47:46
HYUNDAI DREAM | 441981000 | 12.6 | 16.78 | One-way Transit | 33.17 | 2 | 199 | 1197 | 157 | Post-Panamax | 70 | 298 | 296 | Inbound | 236 | 20.13 | 41008 | Offshore | 31.9864 | -80.7669 | 2021-12-26 03:48:46
HYUNDAI DREAM | 441981000 | 12.6 | 16.78 | One-way Transit | 33.17 | 2 | 199 | 1197 | 157 | Post-Panamax | 70 | 298 | 296 | Inbound | 236 | 20.13 | 41008 | Offshore | 31.9883 | -80.7712 | 2021-12-26 03:49:57
HYUNDAI DREAM | 441981000 | 12.6 | 16.78 | One-way Transit | 33.17 | 2 | 199 | 1197 | 157 | Post-Panamax | 70 | 298 | 296 | Inbound | 236 | 20.13 | 41008 | Offshore | 31.99 | -80.7749 | 2021-12-26 03:50:57
HYUNDAI DREAM | 441981000 | 12.8 | 16.78 | One-way Transit | 29.67 | 1 | 178 | 1197 | 157 | Post-Panamax | 70 | 301 | 300 | Inbound | 236 | 20.13 | 41008 | Offshore | 31.9917 | -80.7785 | 2021-12-26 03:51:57
HYUNDAI DREAM | 441981000 | 12.8 | 16.78 | One-way Transit | 29.67 | 1 | 178 | 1197 | 157 | Post-Panamax | 70 | 319 | 318 | Inbound | 236 | 20.13 | 41008 | Nearshore | 31.9986 | -80.7881 | 2021-12-26 03:54:57
HYUNDAI DREAM | 441981000 | 12.7 | 16.78 | One-way Transit | 29.67 | 1 | 178 | 1197 | 157 | Post-Panamax | 70 | 321 | 320 | Inbound | 236 | 20.13 | 41008 | Nearshore | 32.0013 | -80.7908 | 2021-12-26 03:55:57
HYUNDAI DREAM | 441981000 | 12.6 | 16.78 | One-way Transit | 29.67 | 1 | 178 | 1197 | 157 | Post-Panamax | 70 | 321 | 320 | Inbound | 236 | 20.13 | 41008 | Nearshore | 32.0031 | -80.7925 | 2021-12-26 03:56:36
HYUNDAI DREAM | 441981000 | 12.5 | 16.78 | One-way Transit | 29.67 | 1 | 178 | 1197 | 157 | Post-Panamax | 70 | 323 | 322 | Inbound | 236 | 20.13 | 41008 | Nearshore | 32.0059 | -80.7951 | 2021-12-26 03:57:37
HYUNDAI DREAM | 441981000 | 12.6 | 16.78 | One-way Transit | 29.67 | 1 | 178 | 1197 | 157 | Post-Panamax | 70 | 323 | 322 | Inbound | 236 | 20.13 | 41008 | Nearshore | 32.0087 | -80.7976 | 2021-12-26 03:58:37
HYUNDAI DREAM | 441981000 | 12.7 | 16.78 | One-way Transit | 29.67 | 1 | 178 | 1197 | 157 | Post-Panamax | 70 | 323 | 322 | Inbound | 236 | 20.13 | 41008 | Nearshore | 32.0115 | -80.8001 | 2021-12-26 03:59:37
HYUNDAI DREAM | 441981000 | 12.7 | 16.78 | One-way Transit | 29.67 | 1 | 178 | 1197 | 157 | Post-Panamax | 70 | 322 | 321 | Inbound | 236 | 20.13 | 41008 | Nearshore | 32.0152 | -80.8034 | 2021-12-26 04:00:57
HYUNDAI DREAM | 441981000 | 12.8 | 16.78 | One-way Transit | 29.67 | 1 | 178 | 1197 | 157 | Post-Panamax | 70 | 322 | 321 | Inbound | 236 | 20.13 | 41008 | Nearshore | 32.0172 | -80.8051 | 2021-12-26 04:01:37
HYUNDAI DREAM | 441981000 | 12.9 | 16.78 | One-way Transit | 36.5 | 3 | 219 | 1197 | 157 | Post-Panamax | 70 | 324 | 321 | Inbound | 236 | 20.13 | 41008 | Nearshore | 32.0205 | -80.8081 | 2021-12-26 04:02:45
HYUNDAI DREAM | 441981000 | 13 | 16.78 | One-way Transit | 29.67 | 1 | 178 | 1197 | 157 | Post-Panamax | 70 | 322 | 321 | Inbound | 236 | 20.13 | 41008 | Nearshore | 32.0234 | -80.8107 | 2021-12-26 04:03:47
HYUNDAI DREAM | 441981000 | 13 | 16.78 | One-way Transit | 33.17 | 2 | 199 | 1197 | 157 | Post-Panamax | 70 | 320 | 318 | Inbound | 236 | 20.13 | 41008 | Nearshore | 32.0267 | -80.8138 | 2021-12-26 04:04:56
EVER FORWARD | 477624800 | 12.6 | 16.78 | One-way Transit | 32.5 | 2 | 195 | 1096 | 157 | Post-Panamax | 74 | 298 | 296 | Inbound | 236 | 20.13 | 41008 | Offshore | 31.9745 | -80.7401 | 2021-12-26 04:09:56
EVER FORWARD | 477624800 | 12.7 | 16.78 | One-way Transit | 29.33 | 1 | 176 | 1096 | 157 | Post-Panamax | 74 | 297 | 296 | Inbound | 236 | 20.13 | 41008 | Offshore | 31.9762 | -80.7438 | 2021-12-26 04:10:56
EVER FORWARD | 477624800 | 12.8 | 16.78 | One-way Transit | 29.33 | 1 | 176 | 1096 | 157 | Post-Panamax | 74 | 297 | 296 | Inbound | 236 | 20.13 | 41008 | Offshore | 31.9778 | -80.7474 | 2021-12-26 04:11:56
EVER FORWARD | 477624800 | 12.9 | 16.78 | One-way Transit | 29.33 | 1 | 176 | 1096 | 157 | Post-Panamax | 74 | 297 | 296 | Inbound | 236 | 20.13 | 41008 | Offshore | 31.9794 | -80.7512 | 2021-12-26 04:12:57
EVER FORWARD | 477624800 | 12.9 | 16.78 | One-way Transit | 29.33 | 1 | 176 | 1096 | 157 | Post-Panamax | 74 | 297 | 296 | Inbound | 236 | 20.13 | 41008 | Offshore | 31.9805 | -80.7537 | 2021-12-26 04:13:37
EVER FORWARD | 477624800 | 13 | 16.78 | One-way Transit | 29.33 | 1 | 176 | 1096 | 157 | Post-Panamax | 74 | 297 | 296 | Inbound | 236 | 20.13 | 41008 | Offshore | 31.9824 | -80.7579 | 2021-12-26 04:14:46
EVER FORWARD | 477624800 | 13 | 16.78 | One-way Transit | 29.33 | 1 | 176 | 1096 | 157 | Post-Panamax | 74 | 297 | 296 | Inbound | 236 | 20.13 | 41008 | Offshore | 31.984 | -80.7618 | 2021-12-26 04:15:46
EVER FORWARD | 477624800 | 13 | 16.78 | One-way Transit | 29.33 | 1 | 176 | 1096 | 157 | Post-Panamax | 74 | 297 | 296 | Inbound | 236 | 20.13 | 41008 | Offshore | 31.9857 | -80.7655 | 2021-12-26 04:16:46
EVER FORWARD | 477624800 | 13 | 16.78 | One-way Transit | 29.33 | 1 | 176 | 1096 | 157 | Post-Panamax | 74 | 297 | 296 | Inbound | 236 | 20.13 | 41008 | Offshore | 31.9874 | -80.7693 | 2021-12-26 04:17:46
EVER FORWARD | 477624800 | 13 | 16.78 | One-way Transit | 29.33 | 1 | 176 | 1096 | 157 | Post-Panamax | 74 | 299 | 298 | Inbound | 236 | 20.13 | 41008 | Offshore | 31.9893 | -80.7737 | 2021-12-26 04:18:56
EVER FORWARD | 477624800 | 13.1 | 16.78 | One-way Transit | 29.33 | 1 | 176 | 1096 | 157 | Post-Panamax | 74 | 299 | 298 | Inbound | 236 | 20.13 | 41008 | Offshore | 31.9911 | -80.7773 | 2021-12-26 04:19:56
EVER FORWARD | 477624800 | 13.2 | 14.54 | One-way Transit | 29.33 | 1 | 176 | 1096 | 157 | Post-Panamax | 74 | 320 | 321 | Inbound | 248 | 20.13 | 41008 | Nearshore | 32.0006 | -80.7902 | 2021-12-26 04:23:56
EVER FORWARD | 477624800 | 13.1 | 14.54 | One-way Transit | 26.17 | 0 | 157 | 1096 | 157 | Post-Panamax | 74 | 322 | 322 | Inbound | 248 | 20.13 | 41008 | Nearshore | 32.0035 | -80.7929 | 2021-12-26 04:24:56
EVER FORWARD | 477624800 | 13.2 | 14.54 | One-way Transit | 29.33 | 1 | 176 | 1096 | 157 | Post-Panamax | 74 | 321 | 320 | Inbound | 248 | 20.13 | 41008 | Nearshore | 32.0054 | -80.7947 | 2021-12-26 04:25:36
EVER FORWARD | 477624800 | 13.2 | 14.54 | One-way Transit | 29.33 | 1 | 176 | 1096 | 157 | Post-Panamax | 74 | 322 | 321 | Inbound | 248 | 20.13 | 41008 | Nearshore | 32.0083 | -80.7973 | 2021-12-26 04:26:36
EVER FORWARD | 477624800 | 13.4 | 14.54 | One-way Transit | 26.17 | 0 | 157 | 1096 | 157 | Post-Panamax | 74 | 322 | 322 | Inbound | 248 | 20.13 | 41008 | Nearshore | 32.0112 | -80.8 | 2021-12-26 04:27:36
EVER FORWARD | 477624800 | 13.5 | 14.54 | One-way Transit | 29.33 | 1 | 176 | 1096 | 157 | Post-Panamax | 74 | 323 | 322 | Inbound | 248 | 20.13 | 41008 | Nearshore | 32.0147 | -80.8031 | 2021-12-26 04:28:46
EVER FORWARD | 477624800 | 13.7 | 14.54 | One-way Transit | 29.33 | 1 | 176 | 1096 | 157 | Post-Panamax | 74 | 323 | 322 | Inbound | 248 | 20.13 | 41008 | Nearshore | 32.0177 | -80.8058 | 2021-12-26 04:29:46
EVER FORWARD | 477624800 | 13.7 | 14.54 | One-way Transit | 26.17 | 0 | 157 | 1096 | 157 | Post-Panamax | 74 | 322 | 322 | Inbound | 248 | 20.13 | 41008 | Nearshore | 32.0207 | -80.8085 | 2021-12-26 04:30:46
EVER FORWARD | 477624800 | 13.7 | 14.54 | One-way Transit | 26.17 | 0 | 157 | 1096 | 157 | Post-Panamax | 74 | 322 | 322 | Inbound | 248 | 20.13 | 41008 | Nearshore | 32.0237 | -80.8112 | 2021-12-26 04:31:46
EVER FORWARD | 477624800 | 14 | 14.54 | One-way Transit | 32.5 | 2 | 195 | 1096 | 157 | Post-Panamax | 74 | 322 | 320 | Inbound | 248 | 20.13 | 41008 | Nearshore | 32.0269 | -80.8139 | 2021-12-26 04:32:46
MAERSK NIAGARA | 477170400 | 13.4 | 16.33 | One-way Transit | 20.33 | 2 | 122 | 689 | 98 | Panamax | 74 | 298 | 296 | Inbound | 244 | 20.13 | 41008 | Offshore | 31.9735 | -80.7379 | 2021-12-26 06:03:52
MAERSK NIAGARA | 477170400 | 13.4 | 16.33 | One-way Transit | 18.33 | 1 | 110 | 689 | 98 | Panamax | 74 | 297 | 296 | Inbound | 244 | 20.13 | 41008 | Offshore | 31.9744 | -80.7399 | 2021-12-26 06:04:23
MAERSK NIAGARA | 477170400 | 13.6 | 16.33 | One-way Transit | 18.33 | 1 | 110 | 689 | 98 | Panamax | 74 | 297 | 296 | Inbound | 244 | 20.13 | 41008 | Offshore | 31.9768 | -80.745 | 2021-12-26 06:05:41
MAERSK NIAGARA | 477170400 | 13.6 | 16.33 | One-way Transit | 18.33 | 1 | 110 | 689 | 98 | Panamax | 74 | 297 | 296 | Inbound | 244 | 20.13 | 41008 | Offshore | 31.9785 | -80.7489 | 2021-12-26 06:06:41
MAERSK NIAGARA | 477170400 | 13.6 | 16.33 | One-way Transit | 18.33 | 1 | 110 | 689 | 98 | Panamax | 74 | 297 | 296 | Inbound | 244 | 20.13 | 41008 | Offshore | 31.9806 | -80.7535 | 2021-12-26 06:07:53
MAERSK NIAGARA | 477170400 | 13.7 | 16.33 | One-way Transit | 18.33 | 1 | 110 | 689 | 98 | Panamax | 74 | 297 | 296 | Inbound | 244 | 20.13 | 41008 | Offshore | 31.982 | -80.7567 | 2021-12-26 06:08:41
MAERSK NIAGARA | 477170400 | 13.7 | 16.33 | One-way Transit | 18.33 | 1 | 110 | 689 | 98 | Panamax | 74 | 297 | 296 | Inbound | 244 | 20.13 | 41008 | Offshore | 31.984 | -80.7613 | 2021-12-26 06:09:53
MAERSK NIAGARA | 477170400 | 13.7 | 16.33 | One-way Transit | 18.33 | 1 | 110 | 689 | 98 | Panamax | 74 | 297 | 296 | Inbound | 244 | 20.13 | 41008 | Offshore | 31.9849 | -80.7633 | 2021-12-26 06:10:22
MAERSK NIAGARA | 477170400 | 13.6 | 16.33 | One-way Transit | 18.33 | 1 | 110 | 689 | 98 | Panamax | 74 | 297 | 296 | Inbound | 244 | 20.13 | 41008 | Offshore | 31.9872 | -80.7684 | 2021-12-26 06:11:42
MAERSK NIAGARA | 477170400 | 13.6 | 16.33 | One-way Transit | 16.33 | 0 | 98 | 689 | 98 | Panamax | 74 | 297 | 297 | Inbound | 244 | 20.13 | 41008 | Offshore | 31.9889 | -80.7722 | 2021-12-26 06:12:42
MAERSK NIAGARA | 477170400 | 13.6 | 16.33 | One-way Transit | 18.33 | 1 | 110 | 689 | 98 | Panamax | 74 | 298 | 297 | Inbound | 244 | 20.13 | 41008 | Offshore | 31.9907 | -80.776 | 2021-12-26 06:13:42
MAERSK NIAGARA | 477170400 | 13.8 | 16.33 | One-way Transit | 18.33 | 1 | 110 | 689 | 98 | Panamax | 74 | 320 | 319 | Inbound | 244 | 20.13 | 41008 | Nearshore | 31.9999 | -80.7891 | 2021-12-26 06:17:31
MAERSK NIAGARA | 477170400 | 13.8 | 16.33 | One-way Transit | 18.33 | 1 | 110 | 689 | 98 | Panamax | 74 | 320 | 319 | Inbound | 244 | 20.13 | 41008 | Nearshore | 32.0033 | -80.7923 | 2021-12-26 06:18:43
MAERSK NIAGARA | 477170400 | 13.9 | 16.33 | One-way Transit | 18.33 | 1 | 110 | 689 | 98 | Panamax | 74 | 319 | 320 | Inbound | 244 | 20.13 | 41008 | Nearshore | 32.0069 | -80.7958 | 2021-12-26 06:19:53
MAERSK NIAGARA | 477170400 | 14 | 14.99 | One-way Transit | 16.33 | 0 | 98 | 689 | 98 | Panamax | 74 | 321 | 321 | Inbound | 244 | 20.13 | 41008 | Nearshore | 32.0098 | -80.7986 | 2021-12-26 06:20:53
MAERSK NIAGARA | 477170400 | 14.1 | 14.99 | One-way Transit | 16.33 | 0 | 98 | 689 | 98 | Panamax | 74 | 321 | 321 | Inbound | 244 | 20.13 | 41008 | Nearshore | 32.0129 | -80.8015 | 2021-12-26 06:21:54
MAERSK NIAGARA | 477170400 | 14.1 | 14.99 | One-way Transit | 18.33 | 1 | 110 | 689 | 98 | Panamax | 74 | 322 | 321 | Inbound | 244 | 20.13 | 41008 | Nearshore | 32.0161 | -80.8043 | 2021-12-26 06:22:54
MAERSK NIAGARA | 477170400 | 14.1 | 14.99 | One-way Transit | 18.33 | 1 | 110 | 689 | 98 | Panamax | 74 | 322 | 321 | Inbound | 244 | 20.13 | 41008 | Nearshore | 32.0192 | -80.8071 | 2021-12-26 06:23:54
MAERSK NIAGARA | 477170400 | 14.3 | 14.99 | One-way Transit | 16.33 | 0 | 98 | 689 | 98 | Panamax | 74 | 321 | 321 | Inbound | 244 | 20.13 | 41008 | Nearshore | 32.0222 | -80.81 | 2021-12-26 06:24:54
MAERSK NIAGARA | 477170400 | 14.3 | 14.99 | One-way Transit | 16.33 | 0 | 98 | 689 | 98 | Panamax | 74 | 321 | 321 | Inbound | 244 | 20.13 | 41008 | Nearshore | 32.0255 | -80.8129 | 2021-12-26 06:25:54
CMA CGM MELISANDE | 256888000 | 14.4 | 13.2 | One-way Transit | 26.67 | 1 | 160 | 1099 | 141 | Post-Panamax | 70 | 139 | 140 | Outbound | 174 | 15.66 | 41008 | Nearshore | 32.0254 | -80.8128 | 2021-12-25 00:35:46
CMA CGM MELISANDE | 256888000 | 14.5 | 13.2 | One-way Transit | 29.83 | 2 | 179 | 1099 | 141 | Post-Panamax | 70 | 140 | 142 | Outbound | 174 | 15.66 | 41008 | Nearshore | 32.0224 | -80.8099 | 2021-12-25 00:36:46
CMA CGM MELISANDE | 256888000 | 14.4 | 13.2 | One-way Transit | 26.67 | 1 | 160 | 1099 | 141 | Post-Panamax | 70 | 141 | 142 | Outbound | 174 | 15.66 | 41008 | Nearshore | 32.0192 | -80.807 | 2021-12-25 00:37:46
CMA CGM MELISANDE | 256888000 | 14.5 | 13.2 | One-way Transit | 26.67 | 1 | 160 | 1099 | 141 | Post-Panamax | 70 | 141 | 142 | Outbound | 174 | 15.66 | 41008 | Nearshore | 32.016 | -80.8041 | 2021-12-25 00:38:46
CMA CGM MELISANDE | 256888000 | 14.4 | 13.2 | One-way Transit | 26.67 | 1 | 160 | 1099 | 141 | Post-Panamax | 70 | 141 | 142 | Outbound | 174 | 15.66 | 41008 | Nearshore | 32.0128 | -80.8011 | 2021-12-25 00:39:46
CMA CGM MELISANDE | 256888000 | 14.1 | 13.2 | One-way Transit | 23.5 | 0 | 141 | 1099 | 141 | Post-Panamax | 70 | 142 | 142 | Outbound | 174 | 15.66 | 41008 | Nearshore | 32.0097 | -80.7983 | 2021-12-25 00:40:46
CMA CGM MELISANDE | 256888000 | 14 | 13.2 | One-way Transit | 23.5 | 0 | 141 | 1099 | 141 | Post-Panamax | 70 | 142 | 142 | Outbound | 174 | 15.66 | 41008 | Nearshore | 32.0065 | -80.7955 | 2021-12-25 00:41:46
CMA CGM MELISANDE | 256888000 | 13.9 | 13.2 | One-way Transit | 26.67 | 1 | 160 | 1099 | 141 | Post-Panamax | 70 | 141 | 142 | Outbound | 174 | 15.66 | 41008 | Nearshore | 32.0035 | -80.7927 | 2021-12-25 00:42:46
CMA CGM MELISANDE | 256888000 | 13.8 | 13.2 | One-way Transit | 23.5 | 0 | 141 | 1099 | 141 | Post-Panamax | 70 | 142 | 142 | Outbound | 174 | 15.66 | 41008 | Nearshore | 32.0004 | -80.7899 | 2021-12-25 00:43:46
CMA CGM MELISANDE | 256888000 | 13.9 | 13.2 | One-way Transit | 26.67 | 1 | 160 | 1099 | 141 | Post-Panamax | 70 | 121 | 120 | Outbound | 174 | 15.66 | 41008 | Offshore | 31.9907 | -80.7761 | 2021-12-25 00:47:46
CMA CGM MELISANDE | 256888000 | 14.2 | 13.2 | One-way Transit | 23.5 | 0 | 141 | 1099 | 141 | Post-Panamax | 70 | 118 | 118 | Outbound | 174 | 15.66 | 41008 | Offshore | 31.9888 | -80.772 | 2021-12-25 00:48:46
CMA CGM MELISANDE | 256888000 | 14.4 | 13.2 | One-way Transit | 26.67 | 1 | 160 | 1099 | 141 | Post-Panamax | 70 | 117 | 118 | Outbound | 174 | 15.66 | 41008 | Offshore | 31.9875 | -80.769 | 2021-12-25 00:49:28
CMA CGM MELISANDE | 256888000 | 14.2 | 13.2 | One-way Transit | 26.67 | 1 | 160 | 1099 | 141 | Post-Panamax | 70 | 117 | 118 | Outbound | 174 | 15.66 | 41008 | Offshore | 31.9852 | -80.7637 | 2021-12-25 00:50:46
CMA CGM MELISANDE | 256888000 | 14 | 13.2 | One-way Transit | 26.67 | 1 | 160 | 1099 | 141 | Post-Panamax | 70 | 118 | 119 | Outbound | 174 | 15.66 | 41008 | Offshore | 31.9832 | -80.7592 | 2021-12-25 00:51:52
CMA CGM MELISANDE | 256888000 | 13.6 | 13.2 | One-way Transit | 26.67 | 1 | 160 | 1099 | 141 | Post-Panamax | 70 | 118 | 119 | Outbound | 174 | 15.66 | 41008 | Offshore | 31.9813 | -80.7553 | 2021-12-25 00:52:52
CMA CGM MELISANDE | 256888000 | 12.9 | 13.2 | One-way Transit | 26.67 | 1 | 160 | 1099 | 141 | Post-Panamax | 70 | 118 | 119 | Outbound | 174 | 15.66 | 41008 | Offshore | 31.9796 | -80.7515 | 2021-12-25 00:53:52
CMA CGM MELISANDE | 256888000 | 12.6 | 13.2 | One-way Transit | 23.5 | 0 | 141 | 1099 | 141 | Post-Panamax | 70 | 119 | 119 | Outbound | 174 | 15.66 | 41008 | Offshore | 31.9788 | -80.7497 | 2021-12-25 00:54:22
CMA CGM MELISANDE | 256888000 | 12 | 13.2 | One-way Transit | 26.67 | 1 | 160 | 1099 | 141 | Post-Panamax | 70 | 118 | 119 | Outbound | 174 | 15.66 | 41008 | Offshore | 31.9768 | -80.7455 | 2021-12-25 00:55:34
CMA CGM MELISANDE | 256888000 | 11.9 | 13.2 | One-way Transit | 26.67 | 1 | 160 | 1099 | 141 | Post-Panamax | 70 | 118 | 119 | Outbound | 174 | 15.66 | 41008 | Offshore | 31.9752 | -80.742 | 2021-12-25 00:56:36
CMA CGM MELISANDE | 256888000 | 11.9 | 13.2 | One-way Transit | 26.67 | 1 | 160 | 1099 | 141 | Post-Panamax | 70 | 118 | 119 | Outbound | 174 | 15.66 | 41008 | Offshore | 31.9736 | -80.7386 | 2021-12-25 00:57:36
NABUCCO | 265021000 | 14.9 | 5.59 | One-way Transit | 19.67 | 0 | 118 | 656 | 118 | Panamax | 70 | 296 | 296 | Inbound | 38 | 11.18 | 41008 | Offshore | 31.9737 | -80.7393 | 2021-12-24 05:02:47
NABUCCO | 265021000 | 15.2 | 5.59 | One-way Transit | 19.67 | 0 | 118 | 656 | 118 | Panamax | 70 | 299 | 299 | Inbound | 38 | 11.18 | 41008 | Offshore | 31.9758 | -80.744 | 2021-12-24 05:03:53
NABUCCO | 265021000 | 15.3 | 5.59 | One-way Transit | 19.67 | 0 | 118 | 656 | 118 | Panamax | 70 | 299 | 299 | Inbound | 38 | 11.18 | 41008 | Offshore | 31.978 | -80.7485 | 2021-12-24 05:04:53
NABUCCO | 265021000 | 15.3 | 5.59 | One-way Transit | 21.5 | 1 | 129 | 656 | 118 | Panamax | 70 | 299 | 298 | Inbound | 38 | 11.18 | 41008 | Offshore | 31.98 | -80.7528 | 2021-12-24 05:05:53
NABUCCO | 265021000 | 15.3 | 5.59 | One-way Transit | 19.67 | 0 | 118 | 656 | 118 | Panamax | 70 | 298 | 298 | Inbound | 38 | 11.18 | 41008 | Offshore | 31.982 | -80.7572 | 2021-12-24 05:06:53
NABUCCO | 265021000 | 15.3 | 5.59 | One-way Transit | 19.67 | 0 | 118 | 656 | 118 | Panamax | 70 | 297 | 297 | Inbound | 38 | 11.18 | 41008 | Offshore | 31.9843 | -80.7622 | 2021-12-24 05:07:59
NABUCCO | 265021000 | 15.3 | 5.59 | One-way Transit | 19.67 | 0 | 118 | 656 | 118 | Panamax | 70 | 298 | 298 | Inbound | 38 | 11.18 | 41008 | Offshore | 31.9863 | -80.7665 | 2021-12-24 05:08:59
NABUCCO | 265021000 | 15.4 | 5.59 | One-way Transit | 19.67 | 0 | 118 | 656 | 118 | Panamax | 70 | 297 | 297 | Inbound | 38 | 11.18 | 41008 | Offshore | 31.9875 | -80.7692 | 2021-12-24 05:09:35
NABUCCO | 265021000 | 15.4 | 5.59 | One-way Transit | 19.67 | 0 | 118 | 656 | 118 | Panamax | 70 | 298 | 298 | Inbound | 38 | 11.18 | 41008 | Offshore | 31.9895 | -80.7737 | 2021-12-24 05:10:35
NABUCCO | 265021000 | 15.4 | 5.59 | One-way Transit | 19.67 | 0 | 118 | 656 | 118 | Panamax | 70 | 298 | 298 | Inbound | 38 | 11.18 | 41008 | Offshore | 31.9915 | -80.7782 | 2021-12-24 05:11:35
NABUCCO | 265021000 | 15.1 | 5.59 | One-way Transit | 21.5 | 1 | 129 | 656 | 118 | Panamax | 70 | 322 | 323 | Inbound | 38 | 11.18 | 41008 | Nearshore | 32 | -80.7897 | 2021-12-24 05:14:41
NABUCCO | 265021000 | 14.9 | 5.59 | One-way Transit | 19.67 | 0 | 118 | 656 | 118 | Panamax | 70 | 322 | 322 | Inbound | 38 | 11.18 | 41008 | Nearshore | 32.0033 | -80.7927 | 2021-12-24 05:15:41
NABUCCO | 265021000 | 14.9 | 5.59 | One-way Transit | 19.67 | 0 | 118 | 656 | 118 | Panamax | 70 | 321 | 321 | Inbound | 38 | 11.18 | 41008 | Nearshore | 32.0067 | -80.7957 | 2021-12-24 05:16:41
NABUCCO | 265021000 | 15 | 5.59 | One-way Transit | 21.5 | 1 | 129 | 656 | 118 | Panamax | 70 | 322 | 321 | Inbound | 38 | 11.18 | 41008 | Nearshore | 32.0098 | -80.7987 | 2021-12-24 05:17:41
NABUCCO | 265021000 | 15 | 5.59 | One-way Transit | 19.67 | 0 | 118 | 656 | 118 | Panamax | 70 | 322 | 322 | Inbound | 38 | 11.18 | 41008 | Nearshore | 32.0132 | -80.8018 | 2021-12-24 05:18:41
NABUCCO | 265021000 | 15.2 | 5.59 | One-way Transit | 19.67 | 0 | 118 | 656 | 118 | Panamax | 70 | 322 | 322 | Inbound | 38 | 11.18 | 41008 | Nearshore | 32.0165 | -80.8048 | 2021-12-24 05:19:41
NABUCCO | 265021000 | 15.2 | 6.71 | One-way Transit | 19.67 | 0 | 118 | 656 | 118 | Panamax | 70 | 322 | 322 | Inbound | 21 | 8.95 | 41008 | Nearshore | 32.0202 | -80.8082 | 2021-12-24 05:20:47
NABUCCO | 265021000 | 15.3 | 6.71 | One-way Transit | 19.67 | 0 | 118 | 656 | 118 | Panamax | 70 | 322 | 322 | Inbound | 21 | 8.95 | 41008 | Nearshore | 32.0237 | -80.8112 | 2021-12-24 05:21:47
NABUCCO | 265021000 | 15.4 | 6.71 | One-way Transit | 19.67 | 0 | 118 | 656 | 118 | Panamax | 70 | 322 | 322 | Inbound | 21 | 8.95 | 41008 | Nearshore | 32.027 | -80.8143 | 2021-12-24 05:22:47
GRANDE GABON | 247304600 | 16.3 | 6.49 | One-way Transit | 17.5 | 0 | 105 | 692 | 105 | Panamax | 70 | 138 | 138 | Outbound | 47 | 8.95 | 41008 | Nearshore | 32.0274 | -80.8146 | 2021-12-24 06:44:44
GRANDE GABON | 247304600 | 16.1 | 6.49 | One-way Transit | 21.5 | 2 | 129 | 692 | 105 | Panamax | 70 | 142 | 140 | Outbound | 47 | 8.95 | 41008 | Nearshore | 32.0235 | -80.811 | 2021-12-24 06:45:51
GRANDE GABON | 247304600 | 16 | 6.49 | One-way Transit | 23.5 | 3 | 141 | 692 | 105 | Panamax | 70 | 141 | 138 | Outbound | 47 | 8.95 | 41008 | Nearshore | 32.02 | -80.8078 | 2021-12-24 06:46:51
GRANDE GABON | 247304600 | 16 | 6.49 | One-way Transit | 21.5 | 2 | 129 | 692 | 105 | Panamax | 70 | 142 | 140 | Outbound | 47 | 8.95 | 41008 | Nearshore | 32.0165 | -80.8044 | 2021-12-24 06:47:52
GRANDE GABON | 247304600 | 16 | 6.49 | One-way Transit | 21.5 | 2 | 129 | 692 | 105 | Panamax | 70 | 142 | 140 | Outbound | 47 | 8.95 | 41008 | Nearshore | 32.0126 | -80.8009 | 2021-12-24 06:48:57
GRANDE GABON | 247304600 | 15.9 | 6.49 | One-way Transit | 21.5 | 2 | 129 | 692 | 105 | Panamax | 70 | 142 | 140 | Outbound | 47 | 8.95 | 41008 | Nearshore | 32.0091 | -80.7977 | 2021-12-24 06:49:57
GRANDE GABON | 247304600 | 15.8 | 6.49 | One-way Transit | 21.5 | 2 | 129 | 692 | 105 | Panamax | 70 | 142 | 140 | Outbound | 47 | 8.95 | 41008 | Nearshore | 32.0057 | -80.7946 | 2021-12-24 06:50:57
GRANDE GABON | 247304600 | 15.6 | 6.49 | One-way Transit | 21.5 | 2 | 129 | 692 | 105 | Panamax | 70 | 142 | 140 | Outbound | 47 | 8.95 | 41008 | Nearshore | 32.0022 | -80.7913 | 2021-12-24 06:51:57
GRANDE GABON | 247304600 | 15.5 | 6.49 | One-way Transit | 23.5 | 3 | 141 | 692 | 105 | Panamax | 70 | 141 | 138 | Outbound | 47 | 8.95 | 41008 | Nearshore | 31.9988 | -80.7881 | 2021-12-24 06:52:57
GRANDE GABON | 247304600 | 15.4 | 6.49 | One-way Transit | 21.5 | 2 | 129 | 692 | 105 | Panamax | 70 | 120 | 118 | Outbound | 47 | 8.95 | 41008 | Offshore | 31.9898 | -80.7737 | 2021-12-24 06:56:32
GRANDE GABON | 247304600 | 15.4 | 6.49 | One-way Transit | 21.5 | 2 | 129 | 692 | 105 | Panamax | 70 | 120 | 118 | Outbound | 47 | 8.95 | 41008 | Offshore | 31.9876 | -80.7692 | 2021-12-24 06:57:34
GRANDE GABON | 247304600 | 15.4 | 6.49 | One-way Transit | 25.5 | 4 | 153 | 692 | 105 | Panamax | 70 | 120 | 116 | Outbound | 47 | 8.95 | 41008 | Offshore | 31.9854 | -80.7644 | 2021-12-24 06:58:39
GRANDE GABON | 247304600 | 15.2 | 6.49 | One-way Transit | 19.5 | 1 | 117 | 692 | 105 | Panamax | 70 | 117 | 116 | Outbound | 47 | 8.95 | 41008 | Offshore | 31.9832 | -80.7595 | 2021-12-24 06:59:45
GRANDE GABON | 247304600 | 14.7 | 6.49 | One-way Transit | 21.5 | 2 | 129 | 692 | 105 | Panamax | 70 | 117 | 115 | Outbound | 47 | 8.95 | 41008 | Offshore | 31.981 | -80.7548 | 2021-12-24 07:00:50
GRANDE GABON | 247304600 | 14 | 6.49 | One-way Transit | 19.5 | 1 | 117 | 692 | 105 | Panamax | 70 | 117 | 116 | Outbound | 47 | 8.95 | 41008 | Offshore | 31.9792 | -80.7506 | 2021-12-24 07:01:50
GRANDE GABON | 247304600 | 13.4 | 6.49 | One-way Transit | 21.5 | 2 | 129 | 692 | 105 | Panamax | 70 | 117 | 115 | Outbound | 47 | 8.95 | 41008 | Offshore | 31.9783 | -80.7486 | 2021-12-24 07:02:21
GRANDE GABON | 247304600 | 12.1 | 6.49 | One-way Transit | 21.5 | 2 | 129 | 692 | 105 | Panamax | 70 | 117 | 115 | Outbound | 47 | 8.95 | 41008 | Offshore | 31.9763 | -80.7439 | 2021-12-24 07:03:38
GRANDE GABON | 247304600 | 11.3 | 6.49 | One-way Transit | 19.5 | 1 | 117 | 692 | 105 | Panamax | 70 | 118 | 117 | Outbound | 47 | 8.95 | 41008 | Offshore | 31.9746 | -80.7401 | 2021-12-24 07:04:45
GRANDE GABON | 247304600 | 10.6 | 6.49 | One-way Transit | 19.5 | 1 | 117 | 692 | 105 | Panamax | 70 | 119 | 118 | Outbound | 47 | 8.95 | 41008 | Offshore | 31.9731 | -80.737 | 2021-12-24 07:05:45
NABUCCO | 265021000 | 14.6 | 2.46 | One-way Transit | 19.67 | 0 | 118 | 656 | 118 | Panamax | 70 | 140 | 140 | Outbound | 0 | 4.47 | 41008 | Nearshore | 32.0283 | -80.8157 | 2021-12-24 15:56:56
NABUCCO | 265021000 | 14.6 | 2.46 | One-way Transit | 19.67 | 0 | 118 | 656 | 118 | Panamax | 70 | 141 | 141 | Outbound | 0 | 4.47 | 41008 | Nearshore | 32.0263 | -80.8138 | 2021-12-24 15:57:32
NABUCCO | 265021000 | 14.7 | 2.46 | One-way Transit | 19.67 | 0 | 118 | 656 | 118 | Panamax | 70 | 141 | 141 | Outbound | 0 | 4.47 | 41008 | Nearshore | 32.0232 | -80.8108 | 2021-12-24 15:58:32
NABUCCO | 265021000 | 14.8 | 2.46 | One-way Transit | 21.5 | 1 | 129 | 656 | 118 | Panamax | 70 | 141 | 140 | Outbound | 0 | 4.47 | 41008 | Nearshore | 32.02 | -80.8077 | 2021-12-24 15:59:32
NABUCCO | 265021000 | 14.9 | 2.46 | One-way Transit | 19.67 | 0 | 118 | 656 | 118 | Panamax | 70 | 141 | 141 | Outbound | 0 | 4.47 | 41008 | Nearshore | 32.0167 | -80.8047 | 2021-12-24 16:00:33
NABUCCO | 265021000 | 15 | 2.46 | One-way Transit | 19.67 | 0 | 118 | 656 | 118 | Panamax | 70 | 142 | 142 | Outbound | 0 | 4.47 | 41008 | Nearshore | 32.0135 | -80.8017 | 2021-12-24 16:01:33
NABUCCO | 265021000 | 15 | 2.46 | One-way Transit | 19.67 | 0 | 118 | 656 | 118 | Panamax | 70 | 142 | 142 | Outbound | 0 | 4.47 | 41008 | Nearshore | 32.0102 | -80.7987 | 2021-12-24 16:02:33
NABUCCO | 265021000 | 15 | 2.46 | One-way Transit | 21.5 | 1 | 129 | 656 | 118 | Panamax | 70 | 143 | 142 | Outbound | 0 | 4.47 | 41008 | Nearshore | 32.0068 | -80.7957 | 2021-12-24 16:03:33
NABUCCO | 265021000 | 14.9 | 2.46 | One-way Transit | 19.67 | 0 | 118 | 656 | 118 | Panamax | 70 | 144 | 144 | Outbound | 0 | 4.47 | 41008 | Nearshore | 32.0022 | -80.7917 | 2021-12-24 16:04:57
NABUCCO | 265021000 | 14.9 | 2.46 | One-way Transit | 21.5 | 1 | 129 | 656 | 118 | Panamax | 70 | 144 | 143 | Outbound | 0 | 4.47 | 41008 | Nearshore | 32 | -80.7898 | 2021-12-24 16:05:33
NABUCCO | 265021000 | 14.9 | 2.46 | One-way Transit | 23.5 | 2 | 141 | 656 | 118 | Panamax | 70 | 117 | 115 | Outbound | 0 | 4.47 | 41008 | Offshore | 31.9915 | -80.7777 | 2021-12-24 16:08:50
NABUCCO | 265021000 | 15 | 2.46 | One-way Transit | 21.5 | 1 | 129 | 656 | 118 | Panamax | 70 | 118 | 117 | Outbound | 0 | 4.47 | 41008 | Offshore | 31.9897 | -80.7737 | 2021-12-24 16:09:45
NABUCCO | 265021000 | 15.2 | 2.46 | One-way Transit | 21.5 | 1 | 129 | 656 | 118 | Panamax | 70 | 118 | 117 | Outbound | 0 | 4.47 | 41008 | Offshore | 31.9872 | -80.768 | 2021-12-24 16:11:03
NABUCCO | 265021000 | 13.7 | 2.46 | One-way Transit | 21.5 | 1 | 129 | 656 | 118 | Panamax | 70 | 119 | 118 | Outbound | 0 | 4.47 | 41008 | Offshore | 31.9823 | -80.7575 | 2021-12-24 16:13:32
NABUCCO | 265021000 | 13.3 | 2.46 | One-way Transit | 21.5 | 1 | 129 | 656 | 118 | Panamax | 70 | 119 | 118 | Outbound | 0 | 4.47 | 41008 | Offshore | 31.9815 | -80.7555 | 2021-12-24 16:14:03
EVER LIVING | 563143000 | 15 | 3.36 | One-way Transit | 28.33 | 1 | 170 | 1099 | 151 | Post-Panamax | 73 | 142 | 141 | Outbound | 128 | 4.47 | 41008 | Nearshore | 32.0248 | -80.8121 | 2021-12-24 21:14:50
EVER LIVING | 563143000 | 15.1 | 3.36 | One-way Transit | 28.33 | 1 | 170 | 1099 | 151 | Post-Panamax | 73 | 142 | 141 | Outbound | 128 | 4.47 | 41008 | Nearshore | 32.0215 | -80.8091 | 2021-12-24 21:15:50
EVER LIVING | 563143000 | 15.1 | 3.36 | One-way Transit | 31.5 | 2 | 189 | 1099 | 151 | Post-Panamax | 73 | 143 | 141 | Outbound | 128 | 4.47 | 41008 | Nearshore | 32.0199 | -80.8076 | 2021-12-24 21:16:20
EVER LIVING | 563143000 | 15.2 | 3.36 | One-way Transit | 31.5 | 2 | 189 | 1099 | 151 | Post-Panamax | 73 | 143 | 141 | Outbound | 128 | 4.47 | 41008 | Nearshore | 32.0172 | -80.8052 | 2021-12-24 21:17:08
EVER LIVING | 563143000 | 15.1 | 3.36 | One-way Transit | 31.5 | 2 | 189 | 1099 | 151 | Post-Panamax | 73 | 142 | 140 | Outbound | 128 | 4.47 | 41008 | Nearshore | 32.0118 | -80.8003 | 2021-12-24 21:18:44
EVER LIVING | 563143000 | 15 | 3.36 | One-way Transit | 31.5 | 2 | 189 | 1099 | 151 | Post-Panamax | 73 | 142 | 140 | Outbound | 128 | 4.47 | 41008 | Nearshore | 32.0081 | -80.797 | 2021-12-24 21:19:50
EVER LIVING | 563143000 | 14.8 | 3.58 | One-way Transit | 34.67 | 3 | 208 | 1099 | 151 | Post-Panamax | 73 | 143 | 140 | Outbound | 143 | 4.47 | 41008 | Nearshore | 32.0049 | -80.7941 | 2021-12-24 21:20:50
EVER LIVING | 563143000 | 14.6 | 3.58 | One-way Transit | 31.5 | 2 | 189 | 1099 | 151 | Post-Panamax | 73 | 142 | 140 | Outbound | 143 | 4.47 | 41008 | Nearshore | 32.0017 | -80.7911 | 2021-12-24 21:21:50
EVER LIVING | 563143000 | 14.4 | 3.58 | One-way Transit | 44.17 | 6 | 265 | 1099 | 151 | Post-Panamax | 73 | 141 | 135 | Outbound | 143 | 4.47 | 41008 | Nearshore | 31.9985 | -80.7882 | 2021-12-24 21:22:50
EVER LIVING | 563143000 | 14.1 | 3.58 | One-way Transit | 28.33 | 1 | 170 | 1099 | 151 | Post-Panamax | 73 | 120 | 119 | Outbound | 143 | 4.47 | 41008 | Offshore | 31.9916 | -80.778 | 2021-12-24 21:25:38
EVER LIVING | 563143000 | 13.9 | 3.58 | One-way Transit | 31.5 | 2 | 189 | 1099 | 151 | Post-Panamax | 73 | 119 | 117 | Outbound | 143 | 4.47 | 41008 | Offshore | 31.9893 | -80.7732 | 2021-12-24 21:26:44
EVER LIVING | 563143000 | 13.9 | 3.58 | One-way Transit | 34.67 | 3 | 208 | 1099 | 151 | Post-Panamax | 73 | 119 | 116 | Outbound | 143 | 4.47 | 41008 | Offshore | 31.9874 | -80.7691 | 2021-12-24 21:27:44
EVER LIVING | 563143000 | 13.8 | 3.58 | One-way Transit | 28.33 | 1 | 170 | 1099 | 151 | Post-Panamax | 73 | 117 | 116 | Outbound | 143 | 4.47 | 41008 | Offshore | 31.9859 | -80.7656 | 2021-12-24 21:28:44
EVER LIVING | 563143000 | 13.5 | 3.58 | One-way Transit | 31.5 | 2 | 189 | 1099 | 151 | Post-Panamax | 73 | 118 | 116 | Outbound | 143 | 4.47 | 41008 | Offshore | 31.9839 | -80.7612 | 2021-12-24 21:29:44
EVER LIVING | 563143000 | 13.2 | 3.58 | One-way Transit | 31.5 | 2 | 189 | 1099 | 151 | Post-Panamax | 73 | 118 | 116 | Outbound | 143 | 4.47 | 41008 | Offshore | 31.9821 | -80.7571 | 2021-12-24 21:30:46
EVER LIVING | 563143000 | 12.7 | 3.58 | One-way Transit | 31.5 | 2 | 189 | 1099 | 151 | Post-Panamax | 73 | 118 | 116 | Outbound | 143 | 4.47 | 41008 | Offshore | 31.9804 | -80.7531 | 2021-12-24 21:31:55
EVER LIVING | 563143000 | 12.3 | 3.58 | One-way Transit | 28.33 | 1 | 170 | 1099 | 151 | Post-Panamax | 73 | 118 | 117 | Outbound | 143 | 4.47 | 41008 | Offshore | 31.9786 | -80.7492 | 2021-12-24 21:32:56
EVER LIVING | 563143000 | 12 | 3.58 | One-way Transit | 28.33 | 1 | 170 | 1099 | 151 | Post-Panamax | 73 | 118 | 117 | Outbound | 143 | 4.47 | 41008 | Offshore | 31.977 | -80.7456 | 2021-12-24 21:33:57
EVER LIVING | 563143000 | 11.8 | 3.58 | One-way Transit | 31.5 | 2 | 189 | 1099 | 151 | Post-Panamax | 73 | 119 | 117 | Outbound | 143 | 4.47 | 41008 | Offshore | 31.976 | -80.7434 | 2021-12-24 21:34:37
EVER LIVING | 563143000 | 11.1 | 3.58 | One-way Transit | 28.33 | 1 | 170 | 1099 | 151 | Post-Panamax | 73 | 118 | 117 | Outbound | 143 | 4.47 | 41008 | Offshore | 31.9742 | -80.7396 | 2021-12-24 21:35:47
EVER LIVING | 563143000 | 10.7 | 3.58 | One-way Transit | 28.33 | 1 | 170 | 1099 | 151 | Post-Panamax | 73 | 118 | 117 | Outbound | 143 | 4.47 | 41008 | Offshore | 31.9734 | -80.738 | 2021-12-24 21:36:27
ONE MINATO | 431929000 | 11.8 | 8.28 | One-way Transit | 34.83 | 2 | 209 | 1197 | 167 | Post-Panamax | 71 | 141 | 143 | Outbound | 179 | 8.95 | 41008 | Nearshore | 32.0278 | -80.8154 | 2021-12-24 23:15:40
ONE MINATO | 431929000 | 11.9 | 8.28 | One-way Transit | 31.33 | 1 | 188 | 1197 | 167 | Post-Panamax | 71 | 141 | 142 | Outbound | 179 | 8.95 | 41008 | Nearshore | 32.0249 | -80.8126 | 2021-12-24 23:16:50
ONE MINATO | 431929000 | 12 | 8.28 | One-way Transit | 31.33 | 1 | 188 | 1197 | 167 | Post-Panamax | 71 | 140 | 141 | Outbound | 179 | 8.95 | 41008 | Nearshore | 32.0235 | -80.8113 | 2021-12-24 23:17:21
ONE MINATO | 431929000 | 12.1 | 8.28 | One-way Transit | 34.83 | 2 | 209 | 1197 | 167 | Post-Panamax | 71 | 140 | 142 | Outbound | 179 | 8.95 | 41008 | Nearshore | 32.0201 | -80.808 | 2021-12-24 23:18:40
ONE MINATO | 431929000 | 12.2 | 8.28 | One-way Transit | 31.33 | 1 | 188 | 1197 | 167 | Post-Panamax | 71 | 142 | 143 | Outbound | 179 | 8.95 | 41008 | Nearshore | 32.017 | -80.8052 | 2021-12-24 23:19:50
ONE MINATO | 431929000 | 12.4 | 9.4 | One-way Transit | 31.33 | 1 | 188 | 1197 | 167 | Post-Panamax | 71 | 142 | 143 | Outbound | 182 | 11.18 | 41008 | Nearshore | 32.0138 | -80.8022 | 2021-12-24 23:21:01
ONE MINATO | 431929000 | 12.4 | 9.4 | One-way Transit | 31.33 | 1 | 188 | 1197 | 167 | Post-Panamax | 71 | 142 | 143 | Outbound | 182 | 11.18 | 41008 | Nearshore | 32.0138 | -80.8022 | 2021-12-24 23:21:01
ONE MINATO | 431929000 | 12.4 | 9.4 | One-way Transit | 34.83 | 2 | 209 | 1197 | 167 | Post-Panamax | 71 | 142 | 144 | Outbound | 182 | 11.18 | 41008 | Nearshore | 32.0088 | -80.7977 | 2021-12-24 23:22:51
ONE MINATO | 431929000 | 12.5 | 9.4 | One-way Transit | 31.33 | 1 | 188 | 1197 | 167 | Post-Panamax | 71 | 143 | 144 | Outbound | 182 | 11.18 | 41008 | Nearshore | 32.007 | -80.7962 | 2021-12-24 23:23:30
ONE MINATO | 431929000 | 12.4 | 9.4 | One-way Transit | 31.33 | 1 | 188 | 1197 | 167 | Post-Panamax | 71 | 142 | 143 | Outbound | 182 | 11.18 | 41008 | Nearshore | 32.0042 | -80.7937 | 2021-12-24 23:24:30
ONE MINATO | 431929000 | 12.3 | 9.4 | One-way Transit | 31.33 | 1 | 188 | 1197 | 167 | Post-Panamax | 71 | 142 | 143 | Outbound | 182 | 11.18 | 41008 | Nearshore | 32.0002 | -80.7901 | 2021-12-24 23:25:59
ONE MINATO | 431929000 | 12.2 | 9.4 | One-way Transit | 34.83 | 2 | 209 | 1197 | 167 | Post-Panamax | 71 | 119 | 121 | Outbound | 182 | 11.18 | 41008 | Offshore | 31.9917 | -80.7777 | 2021-12-24 23:30:00
ONE MINATO | 431929000 | 12.2 | 9.4 | One-way Transit | 34.83 | 2 | 209 | 1197 | 167 | Post-Panamax | 71 | 120 | 122 | Outbound | 182 | 11.18 | 41008 | Offshore | 31.99 | -80.7743 | 2021-12-24 23:31:00
ONE MINATO | 431929000 | 12.3 | 9.4 | One-way Transit | 31.33 | 1 | 188 | 1197 | 167 | Post-Panamax | 71 | 119 | 120 | Outbound | 182 | 11.18 | 41008 | Offshore | 31.9883 | -80.7708 | 2021-12-24 23:32:00
ONE MINATO | 431929000 | 12.4 | 9.4 | One-way Transit | 38.17 | 3 | 229 | 1197 | 167 | Post-Panamax | 71 | 118 | 121 | Outbound | 182 | 11.18 | 41008 | Offshore | 31.9867 | -80.7672 | 2021-12-24 23:33:00
ONE MINATO | 431929000 | 12.5 | 9.4 | One-way Transit | 34.83 | 2 | 209 | 1197 | 167 | Post-Panamax | 71 | 120 | 122 | Outbound | 182 | 11.18 | 41008 | Offshore | 31.985 | -80.7637 | 2021-12-24 23:34:00
ONE MINATO | 431929000 | 12.6 | 9.4 | One-way Transit | 31.33 | 1 | 188 | 1197 | 167 | Post-Panamax | 71 | 120 | 121 | Outbound | 182 | 11.18 | 41008 | Offshore | 31.9832 | -80.7601 | 2021-12-24 23:35:00
ONE MINATO | 431929000 | 12.6 | 9.4 | One-way Transit | 31.33 | 1 | 188 | 1197 | 167 | Post-Panamax | 71 | 118 | 119 | Outbound | 182 | 11.18 | 41008 | Offshore | 31.9815 | -80.7565 | 2021-12-24 23:36:00
ONE MINATO | 431929000 | 12.5 | 9.4 | One-way Transit | 34.83 | 2 | 209 | 1197 | 167 | Post-Panamax | 71 | 118 | 120 | Outbound | 182 | 11.18 | 41008 | Offshore | 31.9799 | -80.7529 | 2021-12-24 23:37:00
ONE MINATO | 431929000 | 12.2 | 9.4 | One-way Transit | 34.83 | 2 | 209 | 1197 | 167 | Post-Panamax | 71 | 118 | 120 | Outbound | 182 | 11.18 | 41008 | Offshore | 31.9782 | -80.7492 | 2021-12-24 23:38:00
ONE MINATO | 431929000 | 11.9 | 9.4 | One-way Transit | 34.83 | 2 | 209 | 1197 | 167 | Post-Panamax | 71 | 118 | 120 | Outbound | 182 | 11.18 | 41008 | Offshore | 31.9767 | -80.7459 | 2021-12-24 23:39:00
ONE MINATO | 431929000 | 11.6 | 9.4 | One-way Transit | 31.33 | 1 | 188 | 1197 | 167 | Post-Panamax | 71 | 119 | 120 | Outbound | 182 | 11.18 | 41008 | Offshore | 31.9751 | -80.7425 | 2021-12-24 23:40:00
ONE MINATO | 431929000 | 11.5 | 9.4 | One-way Transit | 31.33 | 1 | 188 | 1197 | 167 | Post-Panamax | 71 | 118 | 119 | Outbound | 182 | 11.18 | 41008 | Offshore | 31.9744 | -80.7409 | 2021-12-24 23:40:30
ONE MINATO | 431929000 | 11.1 | 9.4 | One-way Transit | 31.33 | 1 | 188 | 1197 | 167 | Post-Panamax | 71 | 118 | 119 | Outbound | 182 | 11.18 | 41008 | Offshore | 31.9729 | -80.7376 | 2021-12-24 23:41:31
TORRENS | 248923000 | 14.1 | 14.76 | One-way Transit | 17.5 | 0 | 105 | 656 | 105 | Panamax | 70 | 136 | 136 | Outbound | 300 | 17.9 | 41008 | Nearshore | 32.0281 | -80.8154 | 2021-12-23 03:12:37
TORRENS | 248923000 | 14 | 14.76 | One-way Transit | 17.5 | 0 | 105 | 656 | 105 | Panamax | 70 | 141 | 141 | Outbound | 300 | 17.9 | 41008 | Nearshore | 32.0251 | -80.8125 | 2021-12-23 03:13:37
TORRENS | 248923000 | 14 | 14.76 | One-way Transit | 17.5 | 0 | 105 | 656 | 105 | Panamax | 70 | 142 | 142 | Outbound | 300 | 17.9 | 41008 | Nearshore | 32.0217 | -80.8094 | 2021-12-23 03:14:43
TORRENS | 248923000 | 14.1 | 14.76 | One-way Transit | 17.5 | 0 | 105 | 656 | 105 | Panamax | 70 | 142 | 142 | Outbound | 300 | 17.9 | 41008 | Nearshore | 32.018 | -80.8061 | 2021-12-23 03:15:54
TORRENS | 248923000 | 14.2 | 14.76 | One-way Transit | 17.5 | 0 | 105 | 656 | 105 | Panamax | 70 | 142 | 142 | Outbound | 300 | 17.9 | 41008 | Nearshore | 32.0148 | -80.8033 | 2021-12-23 03:16:55
TORRENS | 248923000 | 14.2 | 14.76 | One-way Transit | 17.5 | 0 | 105 | 656 | 105 | Panamax | 70 | 141 | 141 | Outbound | 300 | 17.9 | 41008 | Nearshore | 32.0117 | -80.8004 | 2021-12-23 03:17:55
TORRENS | 248923000 | 14.2 | 14.76 | One-way Transit | 19.33 | 1 | 116 | 656 | 105 | Panamax | 70 | 142 | 141 | Outbound | 300 | 17.9 | 41008 | Nearshore | 32.0086 | -80.7975 | 2021-12-23 03:18:55
TORRENS | 248923000 | 14.2 | 14.76 | One-way Transit | 17.5 | 0 | 105 | 656 | 105 | Panamax | 70 | 142 | 142 | Outbound | 300 | 17.9 | 41008 | Nearshore | 32.0055 | -80.7946 | 2021-12-23 03:19:55
TORRENS | 248923000 | 14.2 | 16.33 | One-way Transit | 17.5 | 0 | 105 | 656 | 105 | Panamax | 70 | 142 | 142 | Outbound | 306 | 20.13 | 41008 | Nearshore | 32.0023 | -80.7917 | 2021-12-23 03:20:55
TORRENS | 248923000 | 14.3 | 16.33 | One-way Transit | 19.33 | 1 | 116 | 656 | 105 | Panamax | 70 | 140 | 141 | Outbound | 306 | 20.13 | 41008 | Nearshore | 31.9992 | -80.7889 | 2021-12-23 03:21:55
TORRENS | 248923000 | 13.6 | 16.33 | One-way Transit | 19.33 | 1 | 116 | 656 | 105 | Panamax | 70 | 120 | 121 | Outbound | 306 | 20.13 | 41008 | Offshore | 31.9906 | -80.7755 | 2021-12-23 03:25:37
TORRENS | 248923000 | 13.5 | 16.33 | One-way Transit | 17.5 | 0 | 105 | 656 | 105 | Panamax | 70 | 119 | 119 | Outbound | 306 | 20.13 | 41008 | Offshore | 31.9887 | -80.7717 | 2021-12-23 03:26:37
TORRENS | 248923000 | 13.4 | 16.33 | One-way Transit | 19.33 | 1 | 116 | 656 | 105 | Panamax | 70 | 117 | 118 | Outbound | 306 | 20.13 | 41008 | Offshore | 31.9869 | -80.7678 | 2021-12-23 03:27:37
TORRENS | 248923000 | 13.4 | 16.33 | One-way Transit | 17.5 | 0 | 105 | 656 | 105 | Panamax | 70 | 117 | 117 | Outbound | 306 | 20.13 | 41008 | Offshore | 31.9851 | -80.7639 | 2021-12-23 03:28:37
TORRENS | 248923000 | 13.4 | 16.33 | One-way Transit | 17.5 | 0 | 105 | 656 | 105 | Panamax | 70 | 117 | 117 | Outbound | 306 | 20.13 | 41008 | Offshore | 31.9834 | -80.76 | 2021-12-23 03:29:38
TORRENS | 248923000 | 13.4 | 16.33 | One-way Transit | 19.33 | 1 | 116 | 656 | 105 | Panamax | 70 | 116 | 117 | Outbound | 306 | 20.13 | 41008 | Offshore | 31.9814 | -80.7555 | 2021-12-23 03:30:48
TORRENS | 248923000 | 13.3 | 16.33 | One-way Transit | 19.33 | 1 | 116 | 656 | 105 | Panamax | 70 | 118 | 117 | Outbound | 306 | 20.13 | 41008 | Offshore | 31.9797 | -80.7516 | 2021-12-23 03:31:48
TORRENS | 248923000 | 12.4 | 16.33 | One-way Transit | 17.5 | 0 | 105 | 656 | 105 | Panamax | 70 | 117 | 117 | Outbound | 306 | 20.13 | 41008 | Offshore | 31.9778 | -80.7473 | 2021-12-23 03:32:57
TORRENS | 248923000 | 11.8 | 16.33 | One-way Transit | 17.5 | 0 | 105 | 656 | 105 | Panamax | 70 | 118 | 118 | Outbound | 306 | 20.13 | 41008 | Offshore | 31.9762 | -80.7438 | 2021-12-23 03:33:57
TORRENS | 248923000 | 11.3 | 16.33 | One-way Transit | 17.5 | 0 | 105 | 656 | 105 | Panamax | 70 | 118 | 118 | Outbound | 306 | 20.13 | 41008 | Offshore | 31.9747 | -80.7405 | 2021-12-23 03:34:57
TORRENS | 248923000 | 11 | 16.33 | One-way Transit | 17.5 | 0 | 105 | 656 | 105 | Panamax | 70 | 118 | 118 | Outbound | 306 | 20.13 | 41008 | Offshore | 31.9732 | -80.7373 | 2021-12-23 03:35:58
PARSIFAL | 566085000 | 13 | 21.03 | One-way Transit | 20 | 1 | 120 | 869 | 105 | Panamax | 70 | 298 | 299 | Inbound | 332 | 24.61 | 41008 | Offshore | 31.9735 | -80.7381 | 2021-12-23 06:18:40
PARSIFAL | 566085000 | 13 | 21.03 | One-way Transit | 20 | 1 | 120 | 869 | 105 | Panamax | 70 | 298 | 299 | Inbound | 332 | 24.61 | 41008 | Offshore | 31.9752 | -80.7419 | 2021-12-23 06:19:40
PARSIFAL | 566085000 | 13 | 21.25 | One-way Transit | 20 | 1 | 120 | 869 | 105 | Panamax | 70 | 298 | 299 | Inbound | 342 | 26.84 | 41008 | Offshore | 31.9771 | -80.7463 | 2021-12-23 06:20:49
PARSIFAL | 566085000 | 13 | 21.25 | One-way Transit | 20 | 1 | 120 | 869 | 105 | Panamax | 70 | 298 | 299 | Inbound | 342 | 26.84 | 41008 | Offshore | 31.9791 | -80.7507 | 2021-12-23 06:21:59
PARSIFAL | 566085000 | 13 | 21.25 | One-way Transit | 20 | 1 | 120 | 869 | 105 | Panamax | 70 | 298 | 299 | Inbound | 342 | 26.84 | 41008 | Offshore | 31.9808 | -80.7545 | 2021-12-23 06:22:59
PARSIFAL | 566085000 | 13 | 21.25 | One-way Transit | 20 | 1 | 120 | 869 | 105 | Panamax | 70 | 298 | 299 | Inbound | 342 | 26.84 | 41008 | Offshore | 31.982 | -80.757 | 2021-12-23 06:23:40
PARSIFAL | 566085000 | 13 | 21.25 | One-way Transit | 20 | 1 | 120 | 869 | 105 | Panamax | 70 | 298 | 299 | Inbound | 342 | 26.84 | 41008 | Offshore | 31.9843 | -80.762 | 2021-12-23 06:24:59
PARSIFAL | 566085000 | 13 | 21.25 | One-way Transit | 20 | 1 | 120 | 869 | 105 | Panamax | 70 | 298 | 299 | Inbound | 342 | 26.84 | 41008 | Offshore | 31.986 | -80.7658 | 2021-12-23 06:25:59
PARSIFAL | 566085000 | 13.1 | 21.25 | One-way Transit | 22.5 | 2 | 135 | 869 | 105 | Panamax | 70 | 297 | 299 | Inbound | 342 | 26.84 | 41008 | Offshore | 31.9876 | -80.7696 | 2021-12-23 06:26:59
PARSIFAL | 566085000 | 13.1 | 21.25 | One-way Transit | 20 | 1 | 120 | 869 | 105 | Panamax | 70 | 298 | 299 | Inbound | 342 | 26.84 | 41008 | Offshore | 31.9885 | -80.7716 | 2021-12-23 06:27:31
PARSIFAL | 566085000 | 13.1 | 21.25 | One-way Transit | 20 | 1 | 120 | 869 | 105 | Panamax | 70 | 298 | 299 | Inbound | 342 | 26.84 | 41008 | Offshore | 31.9905 | -80.776 | 2021-12-23 06:28:41
PARSIFAL | 566085000 | 12.6 | 21.25 | One-way Transit | 17.5 | 0 | 105 | 869 | 105 | Panamax | 70 | 320 | 320 | Inbound | 342 | 26.84 | 41008 | Nearshore | 32 | -80.7893 | 2021-12-23 06:32:49
PARSIFAL | 566085000 | 12.5 | 21.25 | One-way Transit | 20 | 1 | 120 | 869 | 105 | Panamax | 70 | 320 | 321 | Inbound | 342 | 26.84 | 41008 | Nearshore | 32.0027 | -80.792 | 2021-12-23 06:33:49
PARSIFAL | 566085000 | 12.5 | 21.25 | One-way Transit | 20 | 1 | 120 | 869 | 105 | Panamax | 70 | 321 | 322 | Inbound | 342 | 26.84 | 41008 | Nearshore | 32.0059 | -80.795 | 2021-12-23 06:35:00
PARSIFAL | 566085000 | 12.5 | 21.25 | One-way Transit | 20 | 1 | 120 | 869 | 105 | Panamax | 70 | 321 | 322 | Inbound | 342 | 26.84 | 41008 | Nearshore | 32.0077 | -80.7967 | 2021-12-23 06:35:39
PARSIFAL | 566085000 | 12.6 | 21.25 | One-way Transit | 20 | 1 | 120 | 869 | 105 | Panamax | 70 | 322 | 323 | Inbound | 342 | 26.84 | 41008 | Nearshore | 32.0104 | -80.7993 | 2021-12-23 06:36:39
PARSIFAL | 566085000 | 12.7 | 21.25 | One-way Transit | 20 | 1 | 120 | 869 | 105 | Panamax | 70 | 323 | 324 | Inbound | 342 | 26.84 | 41008 | Nearshore | 32.0142 | -80.8027 | 2021-12-23 06:38:01
PARSIFAL | 566085000 | 12.7 | 21.25 | One-way Transit | 20 | 1 | 120 | 869 | 105 | Panamax | 70 | 323 | 324 | Inbound | 342 | 26.84 | 41008 | Nearshore | 32.0161 | -80.8044 | 2021-12-23 06:38:40
PARSIFAL | 566085000 | 12.7 | 21.25 | One-way Transit | 20 | 1 | 120 | 869 | 105 | Panamax | 70 | 323 | 324 | Inbound | 342 | 26.84 | 41008 | Nearshore | 32.0199 | -80.8077 | 2021-12-23 06:40:01
PARSIFAL | 566085000 | 12.7 | 21.25 | One-way Transit | 17.5 | 0 | 105 | 869 | 105 | Panamax | 70 | 324 | 324 | Inbound | 342 | 26.84 | 41008 | Nearshore | 32.0219 | -80.8094 | 2021-12-23 06:40:40
PARSIFAL | 566085000 | 12.7 | 21.25 | One-way Transit | 20 | 1 | 120 | 869 | 105 | Panamax | 70 | 322 | 323 | Inbound | 342 | 26.84 | 41008 | Nearshore | 32.0251 | -80.8124 | 2021-12-23 06:41:50
PARSIFAL | 566085000 | 12.7 | 21.25 | One-way Transit | 20 | 1 | 120 | 869 | 105 | Panamax | 70 | 322 | 323 | Inbound | 342 | 26.84 | 41008 | Nearshore | 32.0279 | -80.815 | 2021-12-23 06:42:50
EVER FORE | 354022000 | 15.9 | 20.13 | One-way Transit | 26.17 | 0 | 157 | 1096 | 157 | Post-Panamax | 70 | 136 | 136 | Outbound | 347 | 24.61 | 41008 | Nearshore | 32.0281 | -80.8155 | 2021-12-23 07:59:39
EVER FORE | 354022000 | 15.7 | 20.13 | One-way Transit | 29.33 | 1 | 176 | 1096 | 157 | Post-Panamax | 70 | 142 | 141 | Outbound | 347 | 24.61 | 41008 | Nearshore | 32.0247 | -80.8122 | 2021-12-23 08:00:39
EVER FORE | 354022000 | 15.6 | 20.13 | One-way Transit | 29.33 | 1 | 176 | 1096 | 157 | Post-Panamax | 70 | 142 | 141 | Outbound | 347 | 24.61 | 41008 | Nearshore | 32.0212 | -80.8089 | 2021-12-23 08:01:39
EVER FORE | 354022000 | 15.4 | 20.13 | One-way Transit | 29.33 | 1 | 176 | 1096 | 157 | Post-Panamax | 70 | 142 | 141 | Outbound | 347 | 24.61 | 41008 | Nearshore | 32.0179 | -80.806 | 2021-12-23 08:02:39
EVER FORE | 354022000 | 15.4 | 20.13 | One-way Transit | 32.5 | 2 | 195 | 1096 | 157 | Post-Panamax | 70 | 143 | 141 | Outbound | 347 | 24.61 | 41008 | Nearshore | 32.0142 | -80.8026 | 2021-12-23 08:03:44
EVER FORE | 354022000 | 15.1 | 20.13 | One-way Transit | 29.33 | 1 | 176 | 1096 | 157 | Post-Panamax | 70 | 142 | 141 | Outbound | 347 | 24.61 | 41008 | Nearshore | 32.0108 | -80.7996 | 2021-12-23 08:04:44
EVER FORE | 354022000 | 14.8 | 20.13 | One-way Transit | 29.33 | 1 | 176 | 1096 | 157 | Post-Panamax | 70 | 142 | 141 | Outbound | 347 | 24.61 | 41008 | Nearshore | 32.0075 | -80.7966 | 2021-12-23 08:05:44
EVER FORE | 354022000 | 14.6 | 20.13 | One-way Transit | 32.5 | 2 | 195 | 1096 | 157 | Post-Panamax | 70 | 142 | 140 | Outbound | 347 | 24.61 | 41008 | Nearshore | 32.0042 | -80.7936 | 2021-12-23 08:06:44
EVER FORE | 354022000 | 14.4 | 20.13 | One-way Transit | 32.5 | 2 | 195 | 1096 | 157 | Post-Panamax | 70 | 142 | 140 | Outbound | 347 | 24.61 | 41008 | Nearshore | 32.001 | -80.7909 | 2021-12-23 08:07:44
EVER FORE | 354022000 | 14.1 | 20.13 | One-way Transit | 29.33 | 1 | 176 | 1096 | 157 | Post-Panamax | 70 | 118 | 117 | Outbound | 347 | 24.61 | 41008 | Offshore | 31.9911 | -80.7766 | 2021-12-23 08:11:44
EVER FORE | 354022000 | 14.1 | 20.13 | One-way Transit | 29.33 | 1 | 176 | 1096 | 157 | Post-Panamax | 70 | 118 | 117 | Outbound | 347 | 24.61 | 41008 | Offshore | 31.9892 | -80.7726 | 2021-12-23 08:12:44
EVER FORE | 354022000 | 14.2 | 20.13 | One-way Transit | 29.33 | 1 | 176 | 1096 | 157 | Post-Panamax | 70 | 118 | 117 | Outbound | 347 | 24.61 | 41008 | Offshore | 31.9873 | -80.7685 | 2021-12-23 08:13:44
EVER FORE | 354022000 | 14 | 20.13 | One-way Transit | 29.33 | 1 | 176 | 1096 | 157 | Post-Panamax | 70 | 118 | 117 | Outbound | 347 | 24.61 | 41008 | Offshore | 31.9854 | -80.7644 | 2021-12-23 08:14:44
EVER FORE | 354022000 | 13.8 | 20.13 | One-way Transit | 32.5 | 2 | 195 | 1096 | 157 | Post-Panamax | 70 | 119 | 117 | Outbound | 347 | 24.61 | 41008 | Offshore | 31.9833 | -80.7597 | 2021-12-23 08:15:56
EVER FORE | 354022000 | 13.5 | 20.13 | One-way Transit | 29.33 | 1 | 176 | 1096 | 157 | Post-Panamax | 70 | 118 | 117 | Outbound | 347 | 24.61 | 41008 | Offshore | 31.9824 | -80.7576 | 2021-12-23 08:16:27
EVER FORE | 354022000 | 13.1 | 20.13 | One-way Transit | 32.5 | 2 | 195 | 1096 | 157 | Post-Panamax | 70 | 119 | 117 | Outbound | 347 | 24.61 | 41008 | Offshore | 31.9804 | -80.7535 | 2021-12-23 08:17:32
EVER FORE | 354022000 | 12.4 | 20.13 | One-way Transit | 32.5 | 2 | 195 | 1096 | 157 | Post-Panamax | 70 | 119 | 117 | Outbound | 347 | 24.61 | 41008 | Offshore | 31.9784 | -80.7491 | 2021-12-23 08:18:44
EVER FORE | 354022000 | 11.6 | 20.13 | One-way Transit | 32.5 | 2 | 195 | 1096 | 157 | Post-Panamax | 70 | 119 | 117 | Outbound | 347 | 24.61 | 41008 | Offshore | 31.9764 | -80.7449 | 2021-12-23 08:19:58
EVER FORE | 354022000 | 11.2 | 20.8 | One-way Transit | 32.5 | 2 | 195 | 1096 | 157 | Post-Panamax | 70 | 119 | 117 | Outbound | 351 | 24.61 | 41008 | Offshore | 31.9754 | -80.7429 | 2021-12-23 08:20:38
EVER FORE | 354022000 | 10.5 | 20.8 | One-way Transit | 32.5 | 2 | 195 | 1096 | 157 | Post-Panamax | 70 | 119 | 117 | Outbound | 351 | 24.61 | 41008 | Offshore | 31.9735 | -80.7387 | 2021-12-23 08:21:58
EVER FORE | 354022000 | 10.2 | 20.8 | One-way Transit | 32.5 | 2 | 195 | 1096 | 157 | Post-Panamax | 70 | 119 | 117 | Outbound | 351 | 24.61 | 41008 | Offshore | 31.9725 | -80.7367 | 2021-12-23 08:22:38
NEW YORK EXPRESS | 218776000 | 14.5 | 18.34 | One-way Transit | 29.67 | 1 | 178 | 1200 | 157 | Post-Panamax | 70 | 298 | 299 | Inbound | 48 | 24.61 | 41008 | Offshore | 31.9737 | -80.7392 | 2021-12-23 12:22:43
NEW YORK EXPRESS | 218776000 | 14.6 | 18.34 | One-way Transit | 33.17 | 2 | 199 | 1200 | 157 | Post-Panamax | 70 | 298 | 300 | Inbound | 48 | 24.61 | 41008 | Offshore | 31.9757 | -80.7434 | 2021-12-23 12:23:43
NEW YORK EXPRESS | 218776000 | 14.7 | 18.34 | One-way Transit | 33.17 | 2 | 199 | 1200 | 157 | Post-Panamax | 70 | 298 | 300 | Inbound | 48 | 24.61 | 41008 | Offshore | 31.9776 | -80.7476 | 2021-12-23 12:24:43
NEW YORK EXPRESS | 218776000 | 14.7 | 18.34 | One-way Transit | 33.17 | 2 | 199 | 1200 | 157 | Post-Panamax | 70 | 298 | 300 | Inbound | 48 | 24.61 | 41008 | Offshore | 31.9795 | -80.7519 | 2021-12-23 12:25:43
NEW YORK EXPRESS | 218776000 | 14.6 | 18.34 | One-way Transit | 29.67 | 1 | 178 | 1200 | 157 | Post-Panamax | 70 | 298 | 299 | Inbound | 48 | 24.61 | 41008 | Offshore | 31.9815 | -80.7561 | 2021-12-23 12:26:43
NEW YORK EXPRESS | 218776000 | 14.7 | 18.34 | One-way Transit | 33.17 | 2 | 199 | 1200 | 157 | Post-Panamax | 70 | 298 | 300 | Inbound | 48 | 24.61 | 41008 | Offshore | 31.9834 | -80.7604 | 2021-12-23 12:27:43
NEW YORK EXPRESS | 218776000 | 14.6 | 18.34 | One-way Transit | 29.67 | 1 | 178 | 1200 | 157 | Post-Panamax | 70 | 298 | 299 | Inbound | 48 | 24.61 | 41008 | Offshore | 31.9853 | -80.7646 | 2021-12-23 12:28:42
NEW YORK EXPRESS | 218776000 | 14.7 | 18.34 | One-way Transit | 29.67 | 1 | 178 | 1200 | 157 | Post-Panamax | 70 | 298 | 299 | Inbound | 48 | 24.61 | 41008 | Offshore | 31.9875 | -80.7694 | 2021-12-23 12:29:49
NEW YORK EXPRESS | 218776000 | 14.7 | 18.34 | One-way Transit | 29.67 | 1 | 178 | 1200 | 157 | Post-Panamax | 70 | 299 | 300 | Inbound | 48 | 24.61 | 41008 | Offshore | 31.9896 | -80.7739 | 2021-12-23 12:30:54
NEW YORK EXPRESS | 218776000 | 14.7 | 18.34 | One-way Transit | 29.67 | 1 | 178 | 1200 | 157 | Post-Panamax | 70 | 299 | 300 | Inbound | 48 | 24.61 | 41008 | Offshore | 31.9907 | -80.7761 | 2021-12-23 12:31:25
GRANDE GABON | 247304600 | 13.2 | 18.34 | One-way Transit | 27.5 | 5 | 165 | 692 | 105 | Panamax | 70 | 312 | 307 | Inbound | 48 | 24.61 | 41008 | Offshore | 31.9729 | -80.7374 | 2021-12-23 12:33:24
NEW YORK EXPRESS | 218776000 | 14 | 18.34 | One-way Transit | 36.67 | 3 | 220 | 1200 | 157 | Post-Panamax | 70 | 320 | 323 | Inbound | 48 | 24.61 | 41008 | Nearshore | 31.9986 | -80.7885 | 2021-12-23 12:34:43
GRANDE GABON | 247304600 | 13.1 | 18.34 | One-way Transit | 19.5 | 1 | 117 | 692 | 105 | Panamax | 70 | 299 | 300 | Inbound | 48 | 24.61 | 41008 | Offshore | 31.9755 | -80.7421 | 2021-12-23 12:34:43
GRANDE GABON | 247304600 | 13.4 | 18.34 | One-way Transit | 19.5 | 1 | 117 | 692 | 105 | Panamax | 70 | 297 | 298 | Inbound | 48 | 24.61 | 41008 | Offshore | 31.9773 | -80.7459 | 2021-12-23 12:35:43
NEW YORK EXPRESS | 218776000 | 13.9 | 18.34 | One-way Transit | 29.67 | 1 | 178 | 1200 | 157 | Post-Panamax | 70 | 321 | 322 | Inbound | 48 | 24.61 | 41008 | Nearshore | 32.0016 | -80.7913 | 2021-12-23 12:35:43
NEW YORK EXPRESS | 218776000 | 13.9 | 18.34 | One-way Transit | 33.17 | 2 | 199 | 1200 | 157 | Post-Panamax | 70 | 322 | 324 | Inbound | 48 | 24.61 | 41008 | Nearshore | 32.0046 | -80.7942 | 2021-12-23 12:36:43
GRANDE GABON | 247304600 | 13.7 | 18.34 | One-way Transit | 19.5 | 1 | 117 | 692 | 105 | Panamax | 70 | 297 | 298 | Inbound | 48 | 24.61 | 41008 | Offshore | 31.9793 | -80.7507 | 2021-12-23 12:36:54
GRANDE GABON | 247304600 | 13.8 | 18.34 | One-way Transit | 19.5 | 1 | 117 | 692 | 105 | Panamax | 70 | 297 | 298 | Inbound | 48 | 24.61 | 41008 | Offshore | 31.9801 | -80.7527 | 2021-12-23 12:37:24
NEW YORK EXPRESS | 218776000 | 13.9 | 18.34 | One-way Transit | 29.67 | 1 | 178 | 1200 | 157 | Post-Panamax | 70 | 324 | 325 | Inbound | 48 | 24.61 | 41008 | Nearshore | 32.0078 | -80.7969 | 2021-12-23 12:37:43
GRANDE GABON | 247304600 | 13.9 | 18.34 | One-way Transit | 19.5 | 1 | 117 | 692 | 105 | Panamax | 70 | 297 | 298 | Inbound | 48 | 24.61 | 41008 | Offshore | 31.9821 | -80.7572 | 2021-12-23 12:38:33
NEW YORK EXPRESS | 218776000 | 14 | 18.34 | One-way Transit | 29.67 | 1 | 178 | 1200 | 157 | Post-Panamax | 70 | 323 | 324 | Inbound | 48 | 24.61 | 41008 | Nearshore | 32.011 | -80.7997 | 2021-12-23 12:38:43
GRANDE GABON | 247304600 | 13.9 | 18.34 | One-way Transit | 21.5 | 2 | 129 | 692 | 105 | Panamax | 70 | 296 | 298 | Inbound | 48 | 24.61 | 41008 | Offshore | 31.9839 | -80.7613 | 2021-12-23 12:39:33
NEW YORK EXPRESS | 218776000 | 14.2 | 18.34 | One-way Transit | 26.17 | 0 | 157 | 1200 | 157 | Post-Panamax | 70 | 324 | 324 | Inbound | 48 | 24.61 | 41008 | Nearshore | 32.0142 | -80.8024 | 2021-12-23 12:39:43
GRANDE GABON | 247304600 | 14 | 18.34 | One-way Transit | 19.5 | 1 | 117 | 692 | 105 | Panamax | 70 | 297 | 298 | Inbound | 48 | 24.61 | 41008 | Offshore | 31.9858 | -80.7658 | 2021-12-23 12:40:40
NEW YORK EXPRESS | 218776000 | 14.4 | 18.34 | One-way Transit | 29.67 | 1 | 178 | 1200 | 157 | Post-Panamax | 70 | 322 | 323 | Inbound | 48 | 24.61 | 41008 | Nearshore | 32.0173 | -80.8053 | 2021-12-23 12:40:43
GRANDE GABON | 247304600 | 14 | 18.34 | One-way Transit | 19.5 | 1 | 117 | 692 | 105 | Panamax | 70 | 297 | 298 | Inbound | 48 | 24.61 | 41008 | Offshore | 31.9876 | -80.7699 | 2021-12-23 12:41:40
NEW YORK EXPRESS | 218776000 | 14.5 | 18.34 | One-way Transit | 29.67 | 1 | 178 | 1200 | 157 | Post-Panamax | 70 | 321 | 322 | Inbound | 48 | 24.61 | 41008 | Nearshore | 32.0208 | -80.8085 | 2021-12-23 12:41:49
GRANDE GABON | 247304600 | 14 | 18.34 | One-way Transit | 19.5 | 1 | 117 | 692 | 105 | Panamax | 70 | 297 | 298 | Inbound | 48 | 24.61 | 41008 | Offshore | 31.9894 | -80.774 | 2021-12-23 12:42:40
NEW YORK EXPRESS | 218776000 | 14.7 | 18.34 | One-way Transit | 26.17 | 0 | 157 | 1200 | 157 | Post-Panamax | 70 | 320 | 320 | Inbound | 48 | 24.61 | 41008 | Nearshore | 32.0243 | -80.8119 | 2021-12-23 12:42:55
GRANDE GABON | 247304600 | 14.1 | 18.34 | One-way Transit | 19.5 | 1 | 117 | 692 | 105 | Panamax | 70 | 297 | 298 | Inbound | 48 | 24.61 | 41008 | Offshore | 31.9912 | -80.7781 | 2021-12-23 12:43:40
NEW YORK EXPRESS | 218776000 | 15 | 18.34 | One-way Transit | 26.17 | 0 | 157 | 1200 | 157 | Post-Panamax | 70 | 319 | 319 | Inbound | 48 | 24.61 | 41008 | Nearshore | 32.0274 | -80.8151 | 2021-12-23 12:43:55
GRANDE GABON | 247304600 | 14 | 18.34 | One-way Transit | 21.5 | 2 | 129 | 692 | 105 | Panamax | 70 | 325 | 327 | Inbound | 48 | 24.61 | 41008 | Nearshore | 32.0013 | -80.7918 | 2021-12-23 12:47:40
GRANDE GABON | 247304600 | 14.4 | 18.34 | One-way Transit | 19.5 | 1 | 117 | 692 | 105 | Panamax | 70 | 326 | 327 | Inbound | 48 | 24.61 | 41008 | Nearshore | 32.0046 | -80.7944 | 2021-12-23 12:48:40
GRANDE GABON | 247304600 | 14.6 | 18.34 | One-way Transit | 17.5 | 0 | 105 | 692 | 105 | Panamax | 70 | 325 | 325 | Inbound | 48 | 24.61 | 41008 | Nearshore | 32.008 | -80.797 | 2021-12-23 12:49:40
GRANDE GABON | 247304600 | 14.7 | 18.34 | One-way Transit | 19.5 | 1 | 117 | 692 | 105 | Panamax | 70 | 324 | 323 | Inbound | 48 | 24.61 | 41008 | Nearshore | 32.0113 | -80.7998 | 2021-12-23 12:50:40
GRANDE GABON | 247304600 | 15 | 18.34 | One-way Transit | 17.5 | 0 | 105 | 692 | 105 | Panamax | 70 | 322 | 322 | Inbound | 48 | 24.61 | 41008 | Nearshore | 32.0146 | -80.8028 | 2021-12-23 12:51:40
GRANDE GABON | 247304600 | 15.2 | 18.34 | One-way Transit | 17.5 | 0 | 105 | 692 | 105 | Panamax | 70 | 322 | 322 | Inbound | 48 | 24.61 | 41008 | Nearshore | 32.0179 | -80.8059 | 2021-12-23 12:52:40
GRANDE GABON | 247304600 | 15.4 | 18.34 | One-way Transit | 17.5 | 0 | 105 | 692 | 105 | Panamax | 70 | 322 | 322 | Inbound | 48 | 24.61 | 41008 | Nearshore | 32.0213 | -80.809 | 2021-12-23 12:53:40
GRANDE GABON | 247304600 | 15.6 | 18.34 | One-way Transit | 19.5 | 1 | 117 | 692 | 105 | Panamax | 70 | 321 | 322 | Inbound | 48 | 24.61 | 41008 | Nearshore | 32.0246 | -80.8122 | 2021-12-23 12:54:40
GRANDE GABON | 247304600 | 15.4 | 18.34 | One-way Transit | 33.33 | 8 | 200 | 692 | 105 | Panamax | 70 | 321 | 313 | Inbound | 48 | 24.61 | 41008 | Nearshore | 32.0283 | -80.8156 | 2021-12-23 12:55:44
OOCL CHONGQING | 477832400 | 14 | 17.45 | Two-way Transit | 59.33 | 1 | 178 | 1200 | 157 | Post-Panamax | 70 | 137 | 136 | Outbound | 22 | 22.37 | 41008 | Nearshore | 32.028 | -80.8156 | 2021-12-23 18:51:00
OOCL CHONGQING | 477832400 | 13.9 | 17.45 | Two-way Transit | 66.33 | 2 | 199 | 1200 | 157 | Post-Panamax | 70 | 140 | 138 | Outbound | 22 | 22.37 | 41008 | Nearshore | 32.025 | -80.8126 | 2021-12-23 18:52:00
OOCL CHONGQING | 477832400 | 14 | 17.45 | Two-way Transit | 59.33 | 1 | 178 | 1200 | 157 | Post-Panamax | 70 | 140 | 139 | Outbound | 22 | 22.37 | 41008 | Nearshore | 32.0221 | -80.8097 | 2021-12-23 18:53:00
OOCL CHONGQING | 477832400 | 13.9 | 17.45 | Two-way Transit | 73.33 | 3 | 220 | 1200 | 157 | Post-Panamax | 70 | 143 | 140 | Outbound | 22 | 22.37 | 41008 | Nearshore | 32.0189 | -80.8069 | 2021-12-23 18:54:00
OOCL CHONGQING | 477832400 | 14.1 | 17.45 | Two-way Transit | 73.33 | 3 | 220 | 1200 | 157 | Post-Panamax | 70 | 143 | 140 | Outbound | 22 | 22.37 | 41008 | Nearshore | 32.0158 | -80.804 | 2021-12-23 18:55:00
OOCL CHONGQING | 477832400 | 14.1 | 17.45 | Two-way Transit | 73.33 | 3 | 220 | 1200 | 157 | Post-Panamax | 70 | 143 | 140 | Outbound | 22 | 22.37 | 41008 | Nearshore | 32.0142 | -80.8027 | 2021-12-23 18:55:30
OOCL CHONGQING | 477832400 | 14.1 | 17.45 | Two-way Transit | 80 | 4 | 240 | 1200 | 157 | Post-Panamax | 70 | 143 | 139 | Outbound | 22 | 22.37 | 41008 | Nearshore | 32.0108 | -80.7995 | 2021-12-23 18:56:37
OOCL CHONGQING | 477832400 | 14.1 | 17.45 | Two-way Transit | 73.33 | 3 | 220 | 1200 | 157 | Post-Panamax | 70 | 142 | 139 | Outbound | 22 | 22.37 | 41008 | Nearshore | 32.0074 | -80.7964 | 2021-12-23 18:57:43
OOCL CHONGQING | 477832400 | 13.9 | 17.45 | Two-way Transit | 73.33 | 3 | 220 | 1200 | 157 | Post-Panamax | 70 | 142 | 139 | Outbound | 22 | 22.37 | 41008 | Nearshore | 32.0041 | -80.7933 | 2021-12-23 18:58:48
OOCL CHONGQING | 477832400 | 13.8 | 17.45 | Two-way Transit | 66.33 | 2 | 199 | 1200 | 157 | Post-Panamax | 70 | 142 | 140 | Outbound | 22 | 22.37 | 41008 | Nearshore | 32.0011 | -80.7904 | 2021-12-23 18:59:48
OOCL CHONGQING | 477832400 | 12.9 | 17.45 | Two-way Transit | 73.33 | 3 | 220 | 1200 | 157 | Post-Panamax | 70 | 118 | 115 | Outbound | 22 | 22.37 | 41008 | Offshore | 31.9914 | -80.7773 | 2021-12-23 19:03:48
OOCL CHONGQING | 477832400 | 13 | 17.45 | Two-way Transit | 66.33 | 2 | 199 | 1200 | 157 | Post-Panamax | 70 | 119 | 117 | Outbound | 22 | 22.37 | 41008 | Offshore | 31.9896 | -80.7736 | 2021-12-23 19:04:48
OOCL CHONGQING | 477832400 | 13 | 17.45 | Two-way Transit | 66.33 | 2 | 199 | 1200 | 157 | Post-Panamax | 70 | 119 | 117 | Outbound | 22 | 22.37 | 41008 | Offshore | 31.9879 | -80.7699 | 2021-12-23 19:05:48
OOCL CHONGQING | 477832400 | 13.2 | 17.45 | Two-way Transit | 66.33 | 2 | 199 | 1200 | 157 | Post-Panamax | 70 | 120 | 118 | Outbound | 22 | 22.37 | 41008 | Offshore | 31.9857 | -80.7656 | 2021-12-23 19:06:57
OOCL CHONGQING | 477832400 | 13.4 | 17.45 | Two-way Transit | 66.33 | 2 | 199 | 1200 | 157 | Post-Panamax | 70 | 121 | 119 | Outbound | 22 | 22.37 | 41008 | Offshore | 31.9847 | -80.7637 | 2021-12-23 19:07:28
OOCL CHONGQING | 477832400 | 13.7 | 17.45 | Two-way Transit | 73.33 | 3 | 220 | 1200 | 157 | Post-Panamax | 70 | 120 | 117 | Outbound | 22 | 22.37 | 41008 | Offshore | 31.9821 | -80.7587 | 2021-12-23 19:08:47
OOCL CHONGQING | 477832400 | 13.7 | 17.45 | Two-way Transit | 73.33 | 3 | 220 | 1200 | 157 | Post-Panamax | 70 | 119 | 116 | Outbound | 22 | 22.37 | 41008 | Offshore | 31.9808 | -80.7559 | 2021-12-23 19:09:28
CMA CGM MELISANDE | 256888000 | 11.4 | 17.45 | Two-way Transit | 66 | 3 | 198 | 1099 | 141 | Post-Panamax | 70 | 299 | 302 | Inbound | 22 | 22.37 | 41008 | Offshore | 31.9741 | -80.7391 | 2021-12-23 19:09:57
CMA CGM MELISANDE | 256888000 | 11.8 | 17.45 | Two-way Transit | 59.67 | 2 | 179 | 1099 | 141 | Post-Panamax | 70 | 300 | 302 | Inbound | 22 | 22.37 | 41008 | Offshore | 31.975 | -80.7409 | 2021-12-23 19:10:28
OOCL CHONGQING | 477832400 | 13.8 | 17.45 | Two-way Transit | 80 | 4 | 240 | 1200 | 157 | Post-Panamax | 70 | 119 | 115 | Outbound | 22 | 22.37 | 41008 | Offshore | 31.9787 | -80.7514 | 2021-12-23 19:10:38
OOCL CHONGQING | 477832400 | 13.9 | 17.45 | Two-way Transit | 80 | 4 | 240 | 1200 | 157 | Post-Panamax | 70 | 119 | 115 | Outbound | 22 | 22.37 | 41008 | Offshore | 31.9766 | -80.7468 | 2021-12-23 19:11:47
CMA CGM MELISANDE | 256888000 | 12.7 | 17.45 | Two-way Transit | 72.33 | 4 | 217 | 1099 | 141 | Post-Panamax | 70 | 301 | 297 | Inbound | 22 | 22.37 | 41008 | Offshore | 31.9774 | -80.7455 | 2021-12-23 19:11:47
CMA CGM MELISANDE | 256888000 | 13.1 | 17.45 | One-way Transit | 29.83 | 2 | 179 | 1099 | 141 | Post-Panamax | 70 | 292 | 294 | Inbound | 22 | 22.37 | 41008 | Offshore | 31.9788 | -80.7494 | 2021-12-23 19:12:47
OOCL CHONGQING | 477832400 | 14 | 17.45 | One-way Transit | 36.67 | 3 | 220 | 1200 | 157 | Post-Panamax | 70 | 116 | 113 | Outbound | 22 | 22.37 | 41008 | Offshore | 31.9747 | -80.7421 | 2021-12-23 19:12:52
CMA CGM MELISANDE | 256888000 | 13.5 | 17.45 | One-way Transit | 39.33 | 5 | 236 | 1099 | 141 | Post-Panamax | 70 | 294 | 299 | Inbound | 22 | 22.37 | 41008 | Offshore | 31.9803 | -80.7535 | 2021-12-23 19:13:47
OOCL CHONGQING | 477832400 | 14 | 17.45 | One-way Transit | 40 | 4 | 240 | 1200 | 157 | Post-Panamax | 70 | 117 | 113 | Outbound | 22 | 22.37 | 41008 | Offshore | 31.973 | -80.7381 | 2021-12-23 19:13:52
CMA CGM MELISANDE | 256888000 | 13.7 | 17.45 | One-way Transit | 33 | 3 | 198 | 1099 | 141 | Post-Panamax | 70 | 297 | 300 | Inbound | 22 | 22.37 | 41008 | Offshore | 31.9815 | -80.7561 | 2021-12-23 19:14:28
CMA CGM MELISANDE | 256888000 | 13.9 | 17.45 | One-way Transit | 26.67 | 1 | 160 | 1099 | 141 | Post-Panamax | 70 | 299 | 300 | Inbound | 22 | 22.37 | 41008 | Offshore | 31.984 | -80.7614 | 2021-12-23 19:15:47
CMA CGM MELISANDE | 256888000 | 14.1 | 17.45 | One-way Transit | 29.83 | 2 | 179 | 1099 | 141 | Post-Panamax | 70 | 298 | 300 | Inbound | 22 | 22.37 | 41008 | Offshore | 31.986 | -80.7657 | 2021-12-23 19:16:51
CMA CGM MELISANDE | 256888000 | 14.2 | 17.45 | One-way Transit | 26.67 | 1 | 160 | 1099 | 141 | Post-Panamax | 70 | 299 | 300 | Inbound | 22 | 22.37 | 41008 | Offshore | 31.9881 | -80.7701 | 2021-12-23 19:17:57
CMA CGM MELISANDE | 256888000 | 14.2 | 17.45 | One-way Transit | 26.67 | 1 | 160 | 1099 | 141 | Post-Panamax | 70 | 299 | 298 | Inbound | 22 | 22.37 | 41008 | Offshore | 31.9901 | -80.7742 | 2021-12-23 19:18:57
CMA CGM MELISANDE | 256888000 | 13.5 | 18.79 | One-way Transit | 26.67 | 1 | 160 | 1099 | 141 | Post-Panamax | 70 | 322 | 323 | Inbound | 28 | 24.61 | 41008 | Nearshore | 32.001 | -80.7905 | 2021-12-23 19:23:33
CMA CGM MELISANDE | 256888000 | 13.1 | 18.79 | One-way Transit | 26.67 | 1 | 160 | 1099 | 141 | Post-Panamax | 70 | 322 | 323 | Inbound | 28 | 24.61 | 41008 | Nearshore | 32.0039 | -80.7931 | 2021-12-23 19:24:33
CMA CGM MELISANDE | 256888000 | 13 | 18.79 | One-way Transit | 29.83 | 2 | 179 | 1099 | 141 | Post-Panamax | 70 | 321 | 323 | Inbound | 28 | 24.61 | 41008 | Nearshore | 32.0071 | -80.7961 | 2021-12-23 19:25:39
CMA CGM MELISANDE | 256888000 | 13.4 | 18.79 | One-way Transit | 29.83 | 2 | 179 | 1099 | 141 | Post-Panamax | 70 | 321 | 323 | Inbound | 28 | 24.61 | 41008 | Nearshore | 32.0103 | -80.799 | 2021-12-23 19:26:45
CMA CGM MELISANDE | 256888000 | 13.6 | 18.79 | One-way Transit | 29.83 | 2 | 179 | 1099 | 141 | Post-Panamax | 70 | 321 | 323 | Inbound | 28 | 24.61 | 41008 | Nearshore | 32.0138 | -80.8022 | 2021-12-23 19:27:55
CMA CGM MELISANDE | 256888000 | 13.7 | 18.79 | One-way Transit | 26.67 | 1 | 160 | 1099 | 141 | Post-Panamax | 70 | 322 | 323 | Inbound | 28 | 24.61 | 41008 | Nearshore | 32.0158 | -80.804 | 2021-12-23 19:28:34
CMA CGM MELISANDE | 256888000 | 13.9 | 18.79 | One-way Transit | 26.67 | 1 | 160 | 1099 | 141 | Post-Panamax | 70 | 322 | 323 | Inbound | 28 | 24.61 | 41008 | Nearshore | 32.0188 | -80.8067 | 2021-12-23 19:29:34
CMA CGM MELISANDE | 256888000 | 14 | 18.79 | One-way Transit | 26.67 | 1 | 160 | 1099 | 141 | Post-Panamax | 70 | 322 | 323 | Inbound | 28 | 24.61 | 41008 | Nearshore | 32.022 | -80.8095 | 2021-12-23 19:30:34
CMA CGM MELISANDE | 256888000 | 14.2 | 18.79 | One-way Transit | 26.67 | 1 | 160 | 1099 | 141 | Post-Panamax | 70 | 322 | 323 | Inbound | 28 | 24.61 | 41008 | Nearshore | 32.0252 | -80.8123 | 2021-12-23 19:31:34
ZIM CHARLESTON | 477714100 | 13.1 | 18.79 | One-way Transit | 26.67 | 1 | 160 | 1102 | 141 | Post-Panamax | 70 | 299 | 300 | Inbound | 28 | 24.61 | 41008 | Offshore | 31.9742 | -80.7396 | 2021-12-23 20:09:35
ZIM CHARLESTON | 477714100 | 13.2 | 18.79 | One-way Transit | 23.5 | 0 | 141 | 1102 | 141 | Post-Panamax | 70 | 299 | 299 | Inbound | 28 | 24.61 | 41008 | Offshore | 31.9765 | -80.7444 | 2021-12-23 20:10:44
ZIM CHARLESTON | 477714100 | 13.5 | 18.79 | One-way Transit | 26.67 | 1 | 160 | 1102 | 141 | Post-Panamax | 70 | 298 | 299 | Inbound | 28 | 24.61 | 41008 | Offshore | 31.9788 | -80.7494 | 2021-12-23 20:11:54
ZIM CHARLESTON | 477714100 | 13.7 | 18.79 | One-way Transit | 26.67 | 1 | 160 | 1102 | 141 | Post-Panamax | 70 | 298 | 299 | Inbound | 28 | 24.61 | 41008 | Offshore | 31.9798 | -80.7516 | 2021-12-23 20:12:25
ZIM CHARLESTON | 477714100 | 13.4 | 18.79 | One-way Transit | 26.67 | 1 | 160 | 1102 | 141 | Post-Panamax | 70 | 297 | 298 | Inbound | 28 | 24.61 | 41008 | Offshore | 31.9824 | -80.7573 | 2021-12-23 20:13:44
ZIM CHARLESTON | 477714100 | 13.5 | 18.79 | One-way Transit | 26.67 | 1 | 160 | 1102 | 141 | Post-Panamax | 70 | 297 | 298 | Inbound | 28 | 24.61 | 41008 | Offshore | 31.9846 | -80.7623 | 2021-12-23 20:14:54
ZIM CHARLESTON | 477714100 | 13.3 | 18.79 | One-way Transit | 23.5 | 0 | 141 | 1102 | 141 | Post-Panamax | 70 | 298 | 298 | Inbound | 28 | 24.61 | 41008 | Offshore | 31.9866 | -80.7667 | 2021-12-23 20:15:55
ZIM CHARLESTON | 477714100 | 13.4 | 18.79 | One-way Transit | 23.5 | 0 | 141 | 1102 | 141 | Post-Panamax | 70 | 298 | 298 | Inbound | 28 | 24.61 | 41008 | Offshore | 31.9885 | -80.7709 | 2021-12-23 20:16:55
ZIM CHARLESTON | 477714100 | 13.4 | 18.79 | One-way Transit | 23.5 | 0 | 141 | 1102 | 141 | Post-Panamax | 70 | 298 | 298 | Inbound | 28 | 24.61 | 41008 | Offshore | 31.9904 | -80.7752 | 2021-12-23 20:17:55
ZIM CHARLESTON | 477714100 | 12.4 | 16.11 | One-way Transit | 23.5 | 0 | 141 | 1102 | 141 | Post-Panamax | 70 | 322 | 322 | Inbound | 41 | 22.37 | 41008 | Nearshore | 31.9998 | -80.7895 | 2021-12-23 20:21:50
ZIM CHARLESTON | 477714100 | 12.3 | 16.11 | One-way Transit | 23.5 | 0 | 141 | 1102 | 141 | Post-Panamax | 70 | 322 | 322 | Inbound | 41 | 22.37 | 41008 | Nearshore | 32.0029 | -80.7923 | 2021-12-23 20:22:54
ZIM CHARLESTON | 477714100 | 12.1 | 16.11 | One-way Transit | 26.67 | 1 | 160 | 1102 | 141 | Post-Panamax | 70 | 321 | 322 | Inbound | 41 | 22.37 | 41008 | Nearshore | 32.0044 | -80.7937 | 2021-12-23 20:23:25
ZIM CHARLESTON | 477714100 | 11.7 | 16.11 | One-way Transit | 26.67 | 1 | 160 | 1102 | 141 | Post-Panamax | 70 | 322 | 323 | Inbound | 41 | 22.37 | 41008 | Nearshore | 32.0076 | -80.7966 | 2021-12-23 20:24:34
ZIM CHARLESTON | 477714100 | 11.9 | 16.11 | One-way Transit | 23.5 | 0 | 141 | 1102 | 141 | Post-Panamax | 70 | 323 | 323 | Inbound | 41 | 22.37 | 41008 | Nearshore | 32.0105 | -80.7992 | 2021-12-23 20:25:33
ZIM CHARLESTON | 477714100 | 11.8 | 16.11 | One-way Transit | 23.5 | 0 | 141 | 1102 | 141 | Post-Panamax | 70 | 323 | 323 | Inbound | 41 | 22.37 | 41008 | Nearshore | 32.0139 | -80.8022 | 2021-12-23 20:26:44
ZIM CHARLESTON | 477714100 | 12 | 16.11 | One-way Transit | 29.83 | 2 | 179 | 1102 | 141 | Post-Panamax | 70 | 324 | 322 | Inbound | 41 | 22.37 | 41008 | Nearshore | 32.0168 | -80.8047 | 2021-12-23 20:27:44
ZIM CHARLESTON | 477714100 | 11.8 | 16.11 | One-way Transit | 26.67 | 1 | 160 | 1102 | 141 | Post-Panamax | 70 | 322 | 321 | Inbound | 41 | 22.37 | 41008 | Nearshore | 32.0197 | -80.8074 | 2021-12-23 20:28:44
ZIM CHARLESTON | 477714100 | 12 | 16.11 | One-way Transit | 26.67 | 1 | 160 | 1102 | 141 | Post-Panamax | 70 | 322 | 321 | Inbound | 41 | 22.37 | 41008 | Nearshore | 32.0226 | -80.8101 | 2021-12-23 20:29:44
ZIM CHARLESTON | 477714100 | 12.3 | 16.11 | One-way Transit | 29.83 | 2 | 179 | 1102 | 141 | Post-Panamax | 70 | 323 | 321 | Inbound | 41 | 22.37 | 41008 | Nearshore | 32.0262 | -80.8132 | 2021-12-23 20:30:55
TORRENS | 248923000 | 12.7 | 21.92 | Two-way Transit | 35 | 0 | 105 | 656 | 105 | Panamax | 70 | 300 | 300 | Inbound | 332 | 26.84 | 41008 | Offshore | 31.9729 | -80.7373 | 2021-12-22 00:49:47
TORRENS | 248923000 | 12.8 | 21.92 | Two-way Transit | 38.67 | 1 | 116 | 656 | 105 | Panamax | 70 | 300 | 301 | Inbound | 332 | 26.84 | 41008 | Offshore | 31.975 | -80.7415 | 2021-12-22 00:50:57
TORRENS | 248923000 | 12.9 | 21.92 | Two-way Transit | 42.67 | 2 | 128 | 656 | 105 | Panamax | 70 | 297 | 299 | Inbound | 332 | 26.84 | 41008 | Offshore | 31.9761 | -80.744 | 2021-12-22 00:51:36
TORRENS | 248923000 | 13 | 21.92 | Two-way Transit | 42.67 | 2 | 128 | 656 | 105 | Panamax | 70 | 297 | 299 | Inbound | 332 | 26.84 | 41008 | Offshore | 31.9781 | -80.7483 | 2021-12-22 00:52:47
TORRENS | 248923000 | 13.1 | 21.92 | Two-way Transit | 42.67 | 2 | 128 | 656 | 105 | Panamax | 70 | 297 | 299 | Inbound | 332 | 26.84 | 41008 | Offshore | 31.9795 | -80.7514 | 2021-12-22 00:53:36
TORRENS | 248923000 | 13.1 | 21.92 | Two-way Transit | 38.67 | 1 | 116 | 656 | 105 | Panamax | 70 | 297 | 298 | Inbound | 332 | 26.84 | 41008 | Offshore | 31.9812 | -80.7552 | 2021-12-22 00:54:36
TORRENS | 248923000 | 13.2 | 21.92 | Two-way Transit | 38.67 | 1 | 116 | 656 | 105 | Panamax | 70 | 297 | 298 | Inbound | 332 | 26.84 | 41008 | Offshore | 31.9832 | -80.7596 | 2021-12-22 00:55:45
TORRENS | 248923000 | 13.2 | 21.92 | Two-way Transit | 42.67 | 2 | 128 | 656 | 105 | Panamax | 70 | 297 | 299 | Inbound | 332 | 26.84 | 41008 | Offshore | 31.9849 | -80.7635 | 2021-12-22 00:56:45
TORRENS | 248923000 | 13.2 | 21.92 | Two-way Transit | 42.67 | 2 | 128 | 656 | 105 | Panamax | 70 | 297 | 299 | Inbound | 332 | 26.84 | 41008 | Offshore | 31.9866 | -80.7673 | 2021-12-22 00:57:45
TORRENS | 248923000 | 13.3 | 21.92 | Two-way Transit | 35 | 0 | 105 | 656 | 105 | Panamax | 70 | 298 | 298 | Inbound | 332 | 26.84 | 41008 | Offshore | 31.9884 | -80.7711 | 2021-12-22 00:58:46
TORRENS | 248923000 | 13.3 | 21.92 | Two-way Transit | 38.67 | 1 | 116 | 656 | 105 | Panamax | 70 | 299 | 300 | Inbound | 332 | 26.84 | 41008 | Offshore | 31.9905 | -80.7755 | 2021-12-22 00:59:56
TORRENS | 248923000 | 13.1 | 21.92 | Two-way Transit | 38.67 | 1 | 116 | 656 | 105 | Panamax | 70 | 320 | 321 | Inbound | 332 | 26.84 | 41008 | Nearshore | 32.0019 | -80.7914 | 2021-12-22 01:04:47
TORRENS | 248923000 | 13.1 | 21.92 | Two-way Transit | 38.67 | 1 | 116 | 656 | 105 | Panamax | 70 | 322 | 323 | Inbound | 332 | 26.84 | 41008 | Nearshore | 32.0052 | -80.7945 | 2021-12-22 01:05:57
TORRENS | 248923000 | 13.3 | 21.92 | Two-way Transit | 38.67 | 1 | 116 | 656 | 105 | Panamax | 70 | 322 | 323 | Inbound | 332 | 26.84 | 41008 | Nearshore | 32.0082 | -80.7971 | 2021-12-22 01:06:57
TORRENS | 248923000 | 13.3 | 21.92 | Two-way Transit | 35 | 0 | 105 | 656 | 105 | Panamax | 70 | 323 | 323 | Inbound | 332 | 26.84 | 41008 | Nearshore | 32.0101 | -80.7988 | 2021-12-22 01:07:35
TORRENS | 248923000 | 13.4 | 21.92 | Two-way Transit | 35 | 0 | 105 | 656 | 105 | Panamax | 70 | 323 | 323 | Inbound | 332 | 26.84 | 41008 | Nearshore | 32.0131 | -80.8014 | 2021-12-22 01:08:35
TORRENS | 248923000 | 13.4 | 21.92 | Two-way Transit | 35 | 0 | 105 | 656 | 105 | Panamax | 70 | 323 | 323 | Inbound | 332 | 26.84 | 41008 | Nearshore | 32.0161 | -80.804 | 2021-12-22 01:09:35
TORRENS | 248923000 | 13.5 | 21.92 | Two-way Transit | 35 | 0 | 105 | 656 | 105 | Panamax | 70 | 323 | 323 | Inbound | 332 | 26.84 | 41008 | Nearshore | 32.0196 | -80.807 | 2021-12-22 01:10:45
TORRENS | 248923000 | 13.5 | 21.92 | Two-way Transit | 35 | 0 | 105 | 656 | 105 | Panamax | 70 | 324 | 324 | Inbound | 332 | 26.84 | 41008 | Nearshore | 32.0232 | -80.81 | 2021-12-22 01:11:56
TORRENS | 248923000 | 14 | 21.92 | Two-way Transit | 35 | 0 | 105 | 656 | 105 | Panamax | 70 | 319 | 319 | Inbound | 332 | 26.84 | 41008 | Nearshore | 32.0252 | -80.8118 | 2021-12-22 01:12:36
CLEMENTINE MAERSK | 220164000 | 13 | 21.92 | Two-way Transit | 53.67 | 1 | 161 | 1138 | 141 | Post-Panamax | 71 | 139 | 138 | Outbound | 332 | 26.84 | 41008 | Nearshore | 32.0222 | -80.8105 | 2021-12-22 01:13:13
TORRENS | 248923000 | 13.5 | 21.92 | Two-way Transit | 38.67 | 1 | 116 | 656 | 105 | Panamax | 70 | 312 | 311 | Inbound | 332 | 26.84 | 41008 | Nearshore | 32.0281 | -80.8152 | 2021-12-22 01:13:42
TOREADOR | 248910000 | 13.4 | 20.8 | One-way Transit | 19.83 | 1 | 119 | 656 | 108 | Panamax | 70 | 137 | 138 | Outbound | 323 | 24.61 | 41008 | Nearshore | 32.0258 | -80.8135 | 2021-12-22 02:40:58
TOREADOR | 248910000 | 13.5 | 20.8 | One-way Transit | 18 | 0 | 108 | 656 | 108 | Panamax | 70 | 138 | 138 | Outbound | 323 | 24.61 | 41008 | Nearshore | 32.0244 | -80.8121 | 2021-12-22 02:41:29
TOREADOR | 248910000 | 13.5 | 20.8 | One-way Transit | 18 | 0 | 108 | 656 | 108 | Panamax | 70 | 141 | 141 | Outbound | 323 | 24.61 | 41008 | Nearshore | 32.0206 | -80.8083 | 2021-12-22 02:42:48
TOREADOR | 248910000 | 13.6 | 20.8 | One-way Transit | 19.83 | 1 | 119 | 656 | 108 | Panamax | 70 | 142 | 141 | Outbound | 323 | 24.61 | 41008 | Nearshore | 32.0174 | -80.8055 | 2021-12-22 02:43:48
TOREADOR | 248910000 | 13.7 | 20.8 | One-way Transit | 19.83 | 1 | 119 | 656 | 108 | Panamax | 70 | 142 | 141 | Outbound | 323 | 24.61 | 41008 | Nearshore | 32.014 | -80.8024 | 2021-12-22 02:44:58
TOREADOR | 248910000 | 13.8 | 20.8 | One-way Transit | 19.83 | 1 | 119 | 656 | 108 | Panamax | 70 | 142 | 141 | Outbound | 323 | 24.61 | 41008 | Nearshore | 32.011 | -80.7997 | 2021-12-22 02:45:58
TOREADOR | 248910000 | 13.8 | 20.8 | One-way Transit | 19.83 | 1 | 119 | 656 | 108 | Panamax | 70 | 142 | 141 | Outbound | 323 | 24.61 | 41008 | Nearshore | 32.0078 | -80.7968 | 2021-12-22 02:46:58
TOREADOR | 248910000 | 13.9 | 20.8 | One-way Transit | 19.83 | 1 | 119 | 656 | 108 | Panamax | 70 | 142 | 141 | Outbound | 323 | 24.61 | 41008 | Nearshore | 32.0048 | -80.7941 | 2021-12-22 02:47:58
TOREADOR | 248910000 | 13.9 | 20.8 | One-way Transit | 19.83 | 1 | 119 | 656 | 108 | Panamax | 70 | 142 | 141 | Outbound | 323 | 24.61 | 41008 | Nearshore | 32.0018 | -80.7913 | 2021-12-22 02:48:58
TOREADOR | 248910000 | 13.9 | 20.8 | One-way Transit | 19.83 | 1 | 119 | 656 | 108 | Panamax | 70 | 142 | 141 | Outbound | 323 | 24.61 | 41008 | Nearshore | 32.0001 | -80.7898 | 2021-12-22 02:49:30
TOREADOR | 248910000 | 13.5 | 20.8 | One-way Transit | 19.83 | 1 | 119 | 656 | 108 | Panamax | 70 | 116 | 117 | Outbound | 323 | 24.61 | 41008 | Offshore | 31.9907 | -80.7754 | 2021-12-22 02:53:38
TOREADOR | 248910000 | 13.7 | 20.8 | One-way Transit | 18 | 0 | 108 | 656 | 108 | Panamax | 70 | 118 | 118 | Outbound | 323 | 24.61 | 41008 | Offshore | 31.9887 | -80.7713 | 2021-12-22 02:54:38
TOREADOR | 248910000 | 13.8 | 20.8 | One-way Transit | 18 | 0 | 108 | 656 | 108 | Panamax | 70 | 118 | 118 | Outbound | 323 | 24.61 | 41008 | Offshore | 31.9868 | -80.767 | 2021-12-22 02:55:44
TOREADOR | 248910000 | 13.8 | 20.8 | One-way Transit | 18 | 0 | 108 | 656 | 108 | Panamax | 70 | 118 | 118 | Outbound | 323 | 24.61 | 41008 | Offshore | 31.9852 | -80.7638 | 2021-12-22 02:56:33
TOREADOR | 248910000 | 13.2 | 20.8 | One-way Transit | 18 | 0 | 108 | 656 | 108 | Panamax | 70 | 117 | 117 | Outbound | 323 | 24.61 | 41008 | Offshore | 31.9835 | -80.76 | 2021-12-22 02:57:33
TOREADOR | 248910000 | 12.2 | 20.8 | One-way Transit | 18 | 0 | 108 | 656 | 108 | Panamax | 70 | 117 | 117 | Outbound | 323 | 24.61 | 41008 | Offshore | 31.9815 | -80.7557 | 2021-12-22 02:58:44
TOREADOR | 248910000 | 11.8 | 20.8 | One-way Transit | 18 | 0 | 108 | 656 | 108 | Panamax | 70 | 118 | 118 | Outbound | 323 | 24.61 | 41008 | Offshore | 31.9806 | -80.7536 | 2021-12-22 02:59:23
TOREADOR | 248910000 | 11.1 | 20.8 | One-way Transit | 19.83 | 1 | 119 | 656 | 108 | Panamax | 70 | 119 | 118 | Outbound | 323 | 24.61 | 41008 | Offshore | 31.9785 | -80.7492 | 2021-12-22 03:00:42
TOREADOR | 248910000 | 10.6 | 20.8 | One-way Transit | 18 | 0 | 108 | 656 | 108 | Panamax | 70 | 118 | 118 | Outbound | 323 | 24.61 | 41008 | Offshore | 31.9771 | -80.7463 | 2021-12-22 03:01:42
TOREADOR | 248910000 | 9.9 | 20.8 | One-way Transit | 19.83 | 1 | 119 | 656 | 108 | Panamax | 70 | 119 | 118 | Outbound | 323 | 24.61 | 41008 | Offshore | 31.9758 | -80.7434 | 2021-12-22 03:02:42
TOREADOR | 248910000 | 9.1 | 20.8 | One-way Transit | 19.83 | 1 | 119 | 656 | 108 | Panamax | 70 | 119 | 118 | Outbound | 323 | 24.61 | 41008 | Offshore | 31.9745 | -80.7407 | 2021-12-22 03:03:42
TOREADOR | 248910000 | 8.6 | 20.8 | One-way Transit | 18 | 0 | 108 | 656 | 108 | Panamax | 70 | 118 | 118 | Outbound | 323 | 24.61 | 41008 | Offshore | 31.9733 | -80.7382 | 2021-12-22 03:04:42
VARNA BAY | 636016201 | 14.2 | 20.58 | One-way Transit | 28.33 | 1 | 170 | 1115 | 151 | Post-Panamax | 79 | 142 | 143 | Outbound | 304 | 26.84 | 41008 | Nearshore | 32.0276 | -80.8145 | 2021-12-22 08:52:43
VARNA BAY | 636016201 | 14.1 | 20.58 | One-way Transit | 25.17 | 0 | 151 | 1115 | 151 | Post-Panamax | 79 | 142 | 142 | Outbound | 304 | 26.84 | 41008 | Nearshore | 32.0246 | -80.8119 | 2021-12-22 08:53:43
VARNA BAY | 636016201 | 14 | 20.58 | One-way Transit | 28.33 | 1 | 170 | 1115 | 151 | Post-Panamax | 79 | 142 | 141 | Outbound | 304 | 26.84 | 41008 | Nearshore | 32.021 | -80.8086 | 2021-12-22 08:54:54
VARNA BAY | 636016201 | 14.1 | 20.58 | One-way Transit | 25.17 | 0 | 151 | 1115 | 151 | Post-Panamax | 79 | 141 | 141 | Outbound | 304 | 26.84 | 41008 | Nearshore | 32.0194 | -80.8072 | 2021-12-22 08:55:24
VARNA BAY | 636016201 | 14 | 20.58 | One-way Transit | 25.17 | 0 | 151 | 1115 | 151 | Post-Panamax | 79 | 141 | 141 | Outbound | 304 | 26.84 | 41008 | Nearshore | 32.0158 | -80.8038 | 2021-12-22 08:56:37
VARNA BAY | 636016201 | 14.1 | 20.58 | One-way Transit | 28.33 | 1 | 170 | 1115 | 151 | Post-Panamax | 79 | 142 | 141 | Outbound | 304 | 26.84 | 41008 | Nearshore | 32.0124 | -80.8007 | 2021-12-22 08:57:43
VARNA BAY | 636016201 | 14 | 20.58 | One-way Transit | 28.33 | 1 | 170 | 1115 | 151 | Post-Panamax | 79 | 142 | 141 | Outbound | 304 | 26.84 | 41008 | Nearshore | 32.0091 | -80.7977 | 2021-12-22 08:58:49
VARNA BAY | 636016201 | 14.2 | 20.58 | One-way Transit | 28.33 | 1 | 170 | 1115 | 151 | Post-Panamax | 79 | 142 | 141 | Outbound | 304 | 26.84 | 41008 | Nearshore | 32.006 | -80.795 | 2021-12-22 08:59:49
VARNA BAY | 636016201 | 14.1 | 20.58 | One-way Transit | 28.33 | 1 | 170 | 1115 | 151 | Post-Panamax | 79 | 142 | 141 | Outbound | 304 | 26.84 | 41008 | Nearshore | 32.0027 | -80.792 | 2021-12-22 09:00:54
VARNA BAY | 636016201 | 13.9 | 20.58 | One-way Transit | 28.33 | 1 | 170 | 1115 | 151 | Post-Panamax | 79 | 142 | 141 | Outbound | 304 | 26.84 | 41008 | Nearshore | 31.9998 | -80.7894 | 2021-12-22 09:01:54
VARNA BAY | 636016201 | 13.6 | 20.58 | One-way Transit | 25.17 | 0 | 151 | 1115 | 151 | Post-Panamax | 79 | 119 | 119 | Outbound | 304 | 26.84 | 41008 | Offshore | 31.9914 | -80.7772 | 2021-12-22 09:05:30
VARNA BAY | 636016201 | 13.8 | 20.58 | One-way Transit | 25.17 | 0 | 151 | 1115 | 151 | Post-Panamax | 79 | 119 | 119 | Outbound | 304 | 26.84 | 41008 | Offshore | 31.9891 | -80.7725 | 2021-12-22 09:06:44
VARNA BAY | 636016201 | 14.2 | 20.58 | One-way Transit | 28.33 | 1 | 170 | 1115 | 151 | Post-Panamax | 79 | 120 | 119 | Outbound | 304 | 26.84 | 41008 | Offshore | 31.9868 | -80.7678 | 2021-12-22 09:07:54
VARNA BAY | 636016201 | 14.2 | 20.58 | One-way Transit | 31.67 | 2 | 190 | 1115 | 151 | Post-Panamax | 79 | 120 | 118 | Outbound | 304 | 26.84 | 41008 | Offshore | 31.9857 | -80.7656 | 2021-12-22 09:08:29
VARNA BAY | 636016201 | 14.1 | 20.58 | One-way Transit | 28.33 | 1 | 170 | 1115 | 151 | Post-Panamax | 79 | 119 | 118 | Outbound | 304 | 26.84 | 41008 | Offshore | 31.9834 | -80.7608 | 2021-12-22 09:09:40
VARNA BAY | 636016201 | 14.2 | 20.58 | One-way Transit | 25.17 | 0 | 151 | 1115 | 151 | Post-Panamax | 79 | 117 | 117 | Outbound | 304 | 26.84 | 41008 | Offshore | 31.9815 | -80.7568 | 2021-12-22 09:10:40
VARNA BAY | 636016201 | 14.2 | 20.58 | One-way Transit | 25.17 | 0 | 151 | 1115 | 151 | Post-Panamax | 79 | 117 | 117 | Outbound | 304 | 26.84 | 41008 | Offshore | 31.9795 | -80.7524 | 2021-12-22 09:11:47
VARNA BAY | 636016201 | 14.1 | 20.58 | One-way Transit | 25.17 | 0 | 151 | 1115 | 151 | Post-Panamax | 79 | 117 | 117 | Outbound | 304 | 26.84 | 41008 | Offshore | 31.9775 | -80.7478 | 2021-12-22 09:12:57
VARNA BAY | 636016201 | 13.7 | 20.58 | One-way Transit | 25.17 | 0 | 151 | 1115 | 151 | Post-Panamax | 79 | 117 | 117 | Outbound | 304 | 26.84 | 41008 | Offshore | 31.9759 | -80.744 | 2021-12-22 09:13:57
VARNA BAY | 636016201 | 13.4 | 20.58 | One-way Transit | 25.17 | 0 | 151 | 1115 | 151 | Post-Panamax | 79 | 117 | 117 | Outbound | 304 | 26.84 | 41008 | Offshore | 31.9742 | -80.7403 | 2021-12-22 09:14:58
VARNA BAY | 636016201 | 13.3 | 20.58 | One-way Transit | 34.83 | 3 | 209 | 1115 | 151 | Post-Panamax | 79 | 116 | 119 | Outbound | 304 | 26.84 | 41008 | Offshore | 31.9734 | -80.7384 | 2021-12-22 09:15:28
EVER LIVING | 563143000 | 14.7 | 19.91 | One-way Transit | 28.33 | 1 | 170 | 1099 | 151 | Post-Panamax | 73 | 300 | 299 | Inbound | 308 | 29.08 | 41008 | Offshore | 31.9732 | -80.738 | 2021-12-22 11:33:31
EVER LIVING | 563143000 | 14.7 | 19.91 | One-way Transit | 28.33 | 1 | 170 | 1099 | 151 | Post-Panamax | 73 | 299 | 298 | Inbound | 308 | 29.08 | 41008 | Offshore | 31.9752 | -80.7422 | 2021-12-22 11:34:31
EVER LIVING | 563143000 | 14.8 | 19.91 | One-way Transit | 28.33 | 1 | 170 | 1099 | 151 | Post-Panamax | 73 | 299 | 298 | Inbound | 308 | 29.08 | 41008 | Offshore | 31.9774 | -80.7469 | 2021-12-22 11:35:37
EVER LIVING | 563143000 | 14.8 | 19.91 | One-way Transit | 25.17 | 0 | 151 | 1099 | 151 | Post-Panamax | 73 | 298 | 298 | Inbound | 308 | 29.08 | 41008 | Offshore | 31.9793 | -80.7511 | 2021-12-22 11:36:37
EVER LIVING | 563143000 | 14.8 | 19.91 | One-way Transit | 25.17 | 0 | 151 | 1099 | 151 | Post-Panamax | 73 | 298 | 298 | Inbound | 308 | 29.08 | 41008 | Offshore | 31.9813 | -80.7554 | 2021-12-22 11:37:37
EVER LIVING | 563143000 | 14.8 | 19.91 | One-way Transit | 25.17 | 0 | 151 | 1099 | 151 | Post-Panamax | 73 | 298 | 298 | Inbound | 308 | 29.08 | 41008 | Offshore | 31.9832 | -80.7597 | 2021-12-22 11:38:37
EVER LIVING | 563143000 | 14.8 | 19.91 | One-way Transit | 25.17 | 0 | 151 | 1099 | 151 | Post-Panamax | 73 | 298 | 298 | Inbound | 308 | 29.08 | 41008 | Offshore | 31.9852 | -80.764 | 2021-12-22 11:39:37
EVER LIVING | 563143000 | 14.8 | 19.91 | One-way Transit | 25.17 | 0 | 151 | 1099 | 151 | Post-Panamax | 73 | 298 | 298 | Inbound | 308 | 29.08 | 41008 | Offshore | 31.987 | -80.7682 | 2021-12-22 11:40:37
EVER LIVING | 563143000 | 14.8 | 19.91 | One-way Transit | 25.17 | 0 | 151 | 1099 | 151 | Post-Panamax | 73 | 298 | 298 | Inbound | 308 | 29.08 | 41008 | Offshore | 31.989 | -80.7725 | 2021-12-22 11:41:37
EVER LIVING | 563143000 | 14.9 | 19.91 | One-way Transit | 25.17 | 0 | 151 | 1099 | 151 | Post-Panamax | 73 | 298 | 298 | Inbound | 308 | 29.08 | 41008 | Offshore | 31.9909 | -80.7768 | 2021-12-22 11:42:37
EVER LIVING | 563143000 | 14 | 19.91 | One-way Transit | 25.17 | 0 | 151 | 1099 | 151 | Post-Panamax | 73 | 324 | 324 | Inbound | 308 | 29.08 | 41008 | Nearshore | 32.0012 | -80.7911 | 2021-12-22 11:46:37
EVER LIVING | 563143000 | 14 | 19.91 | One-way Transit | 25.17 | 0 | 151 | 1099 | 151 | Post-Panamax | 73 | 323 | 323 | Inbound | 308 | 29.08 | 41008 | Nearshore | 32.0044 | -80.7939 | 2021-12-22 11:47:37
EVER LIVING | 563143000 | 14 | 19.91 | One-way Transit | 31.5 | 2 | 189 | 1099 | 151 | Post-Panamax | 73 | 324 | 322 | Inbound | 308 | 29.08 | 41008 | Nearshore | 32.0074 | -80.7966 | 2021-12-22 11:48:37
EVER LIVING | 563143000 | 14.1 | 19.91 | One-way Transit | 28.33 | 1 | 170 | 1099 | 151 | Post-Panamax | 73 | 323 | 322 | Inbound | 308 | 29.08 | 41008 | Nearshore | 32.0106 | -80.7995 | 2021-12-22 11:49:37
EVER LIVING | 563143000 | 14.4 | 19.91 | One-way Transit | 28.33 | 1 | 170 | 1099 | 151 | Post-Panamax | 73 | 323 | 322 | Inbound | 308 | 29.08 | 41008 | Nearshore | 32.0141 | -80.8027 | 2021-12-22 11:50:43
EVER LIVING | 563143000 | 14.6 | 19.91 | One-way Transit | 25.17 | 0 | 151 | 1099 | 151 | Post-Panamax | 73 | 322 | 322 | Inbound | 308 | 29.08 | 41008 | Nearshore | 32.0173 | -80.8056 | 2021-12-22 11:51:43
EVER LIVING | 563143000 | 14.7 | 19.91 | One-way Transit | 25.17 | 0 | 151 | 1099 | 151 | Post-Panamax | 73 | 322 | 322 | Inbound | 308 | 29.08 | 41008 | Nearshore | 32.0206 | -80.8085 | 2021-12-22 11:52:43
EVER LIVING | 563143000 | 14.9 | 19.91 | One-way Transit | 25.17 | 0 | 151 | 1099 | 151 | Post-Panamax | 73 | 322 | 322 | Inbound | 308 | 29.08 | 41008 | Nearshore | 32.0238 | -80.8115 | 2021-12-22 11:53:43
EVER LIVING | 563143000 | 15.1 | 19.91 | One-way Transit | 28.33 | 1 | 170 | 1099 | 151 | Post-Panamax | 73 | 322 | 321 | Inbound | 308 | 29.08 | 41008 | Nearshore | 32.0271 | -80.8145 | 2021-12-22 11:54:43
CSL TACOMA | 311057100 | 13.3 | 13.2 | One-way Transit | 19.67 | 1 | 118 | 751 | 105 | Panamax | 70 | 141 | 142 | Outbound | 293 | 17.9 | 41008 | Nearshore | 32.0278 | -80.8146 | 2021-12-22 21:51:33
CSL TACOMA | 311057100 | 13.5 | 13.2 | One-way Transit | 19.67 | 1 | 118 | 751 | 105 | Panamax | 70 | 144 | 143 | Outbound | 293 | 17.9 | 41008 | Nearshore | 32.0242 | -80.8114 | 2021-12-22 21:52:44
CSL TACOMA | 311057100 | 13.5 | 13.2 | One-way Transit | 21.83 | 2 | 131 | 751 | 105 | Panamax | 70 | 145 | 143 | Outbound | 293 | 17.9 | 41008 | Nearshore | 32.0222 | -80.8098 | 2021-12-22 21:53:22
CSL TACOMA | 311057100 | 13.6 | 13.2 | One-way Transit | 24 | 3 | 144 | 751 | 105 | Panamax | 70 | 144 | 141 | Outbound | 293 | 17.9 | 41008 | Nearshore | 32.0181 | -80.8063 | 2021-12-22 21:54:43
CSL TACOMA | 311057100 | 13.6 | 13.2 | One-way Transit | 24 | 3 | 144 | 751 | 105 | Panamax | 70 | 143 | 140 | Outbound | 293 | 17.9 | 41008 | Nearshore | 32.016 | -80.8046 | 2021-12-22 21:55:23
CSL TACOMA | 311057100 | 13.6 | 13.2 | One-way Transit | 30.5 | 6 | 183 | 751 | 105 | Panamax | 70 | 144 | 138 | Outbound | 293 | 17.9 | 41008 | Nearshore | 32.0125 | -80.8014 | 2021-12-22 21:56:33
CSL TACOMA | 311057100 | 13.5 | 13.2 | One-way Transit | 21.83 | 2 | 131 | 751 | 105 | Panamax | 70 | 141 | 139 | Outbound | 293 | 17.9 | 41008 | Nearshore | 32.0096 | -80.7987 | 2021-12-22 21:57:33
CSL TACOMA | 311057100 | 13.5 | 13.2 | One-way Transit | 24 | 3 | 144 | 751 | 105 | Panamax | 70 | 142 | 139 | Outbound | 293 | 17.9 | 41008 | Nearshore | 32.0066 | -80.7959 | 2021-12-22 21:58:33
CSL TACOMA | 311057100 | 13.4 | 13.2 | One-way Transit | 21.83 | 2 | 131 | 751 | 105 | Panamax | 70 | 141 | 139 | Outbound | 293 | 17.9 | 41008 | Nearshore | 32.0037 | -80.7931 | 2021-12-22 21:59:33
CSL TACOMA | 311057100 | 13.3 | 13.2 | One-way Transit | 24 | 3 | 144 | 751 | 105 | Panamax | 70 | 142 | 139 | Outbound | 293 | 17.9 | 41008 | Nearshore | 32.0007 | -80.7904 | 2021-12-22 22:00:33
CSL TACOMA | 311057100 | 13 | 13.2 | One-way Transit | 28.33 | 5 | 170 | 751 | 105 | Panamax | 70 | 121 | 116 | Outbound | 293 | 17.9 | 41008 | Offshore | 31.9907 | -80.777 | 2021-12-22 22:04:44
CSL TACOMA | 311057100 | 13 | 13.2 | One-way Transit | 21.83 | 2 | 131 | 751 | 105 | Panamax | 70 | 118 | 116 | Outbound | 293 | 17.9 | 41008 | Offshore | 31.989 | -80.7733 | 2021-12-22 22:05:44
CSL TACOMA | 311057100 | 13 | 13.2 | One-way Transit | 24 | 3 | 144 | 751 | 105 | Panamax | 70 | 118 | 115 | Outbound | 293 | 17.9 | 41008 | Offshore | 31.9879 | -80.7707 | 2021-12-22 22:06:23
CSL TACOMA | 311057100 | 13 | 13.2 | One-way Transit | 24 | 3 | 144 | 751 | 105 | Panamax | 70 | 117 | 114 | Outbound | 293 | 17.9 | 41008 | Offshore | 31.9857 | -80.7657 | 2021-12-22 22:07:43
CSL TACOMA | 311057100 | 13.1 | 13.2 | One-way Transit | 19.67 | 1 | 118 | 751 | 105 | Panamax | 70 | 116 | 115 | Outbound | 293 | 17.9 | 41008 | Offshore | 31.9841 | -80.7618 | 2021-12-22 22:08:43
CSL TACOMA | 311057100 | 13.1 | 13.2 | One-way Transit | 19.67 | 1 | 118 | 751 | 105 | Panamax | 70 | 115 | 116 | Outbound | 293 | 17.9 | 41008 | Offshore | 31.9825 | -80.7579 | 2021-12-22 22:09:43
CSL TACOMA | 311057100 | 13 | 13.2 | One-way Transit | 19.67 | 1 | 118 | 751 | 105 | Panamax | 70 | 118 | 117 | Outbound | 293 | 17.9 | 41008 | Offshore | 31.9805 | -80.7535 | 2021-12-22 22:10:53
CSL TACOMA | 311057100 | 12.9 | 13.2 | One-way Transit | 19.67 | 1 | 118 | 751 | 105 | Panamax | 70 | 118 | 117 | Outbound | 293 | 17.9 | 41008 | Offshore | 31.9794 | -80.7511 | 2021-12-22 22:11:32
CSL TACOMA | 311057100 | 12.9 | 13.2 | One-way Transit | 19.67 | 1 | 118 | 751 | 105 | Panamax | 70 | 118 | 117 | Outbound | 293 | 17.9 | 41008 | Offshore | 31.9777 | -80.7473 | 2021-12-22 22:12:33
CSL TACOMA | 311057100 | 12.8 | 13.2 | One-way Transit | 19.67 | 1 | 118 | 751 | 105 | Panamax | 70 | 118 | 117 | Outbound | 293 | 17.9 | 41008 | Offshore | 31.976 | -80.7436 | 2021-12-22 22:13:33
CSL TACOMA | 311057100 | 12.7 | 13.2 | One-way Transit | 21.83 | 2 | 131 | 751 | 105 | Panamax | 70 | 118 | 116 | Outbound | 293 | 17.9 | 41008 | Offshore | 31.9743 | -80.7399 | 2021-12-22 22:14:33
CSL TACOMA | 311057100 | 12.7 | 13.2 | One-way Transit | 21.83 | 2 | 131 | 751 | 105 | Panamax | 70 | 120 | 122 | Outbound | 293 | 17.9 | 41008 | Offshore | 31.9726 | -80.7362 | 2021-12-22 22:15:33
ONE MINATO | 431929000 | 13.5 | 14.32 | One-way Transit | 34.83 | 2 | 209 | 1197 | 167 | Post-Panamax | 71 | 297 | 299 | Inbound | 300 | 20.13 | 41008 | Offshore | 31.9734 | -80.738 | 2021-12-22 23:08:54
ONE MINATO | 431929000 | 13.7 | 14.32 | One-way Transit | 34.83 | 2 | 209 | 1197 | 167 | Post-Panamax | 71 | 297 | 299 | Inbound | 300 | 20.13 | 41008 | Offshore | 31.9752 | -80.742 | 2021-12-22 23:09:54
ONE MINATO | 431929000 | 13.9 | 14.32 | One-way Transit | 34.83 | 2 | 209 | 1197 | 167 | Post-Panamax | 71 | 297 | 299 | Inbound | 300 | 20.13 | 41008 | Offshore | 31.977 | -80.7461 | 2021-12-22 23:10:54
ONE MINATO | 431929000 | 14 | 14.32 | One-way Transit | 34.83 | 2 | 209 | 1197 | 167 | Post-Panamax | 71 | 298 | 300 | Inbound | 300 | 20.13 | 41008 | Offshore | 31.9788 | -80.75 | 2021-12-22 23:11:54
ONE MINATO | 431929000 | 14.1 | 14.32 | One-way Transit | 31.33 | 1 | 188 | 1197 | 167 | Post-Panamax | 71 | 299 | 300 | Inbound | 300 | 20.13 | 41008 | Offshore | 31.9808 | -80.7542 | 2021-12-22 23:12:54
ONE MINATO | 431929000 | 14.2 | 14.32 | One-way Transit | 31.33 | 1 | 188 | 1197 | 167 | Post-Panamax | 71 | 299 | 300 | Inbound | 300 | 20.13 | 41008 | Offshore | 31.9826 | -80.7582 | 2021-12-22 23:13:54
ONE MINATO | 431929000 | 14.2 | 14.32 | One-way Transit | 34.83 | 2 | 209 | 1197 | 167 | Post-Panamax | 71 | 298 | 300 | Inbound | 300 | 20.13 | 41008 | Offshore | 31.9838 | -80.7607 | 2021-12-22 23:14:30
ONE MINATO | 431929000 | 14.3 | 14.32 | One-way Transit | 31.33 | 1 | 188 | 1197 | 167 | Post-Panamax | 71 | 298 | 299 | Inbound | 300 | 20.13 | 41008 | Offshore | 31.9858 | -80.7651 | 2021-12-22 23:15:36
ONE MINATO | 431929000 | 14.3 | 14.32 | One-way Transit | 34.83 | 2 | 209 | 1197 | 167 | Post-Panamax | 71 | 297 | 299 | Inbound | 300 | 20.13 | 41008 | Offshore | 31.9876 | -80.7693 | 2021-12-22 23:16:36
ONE MINATO | 431929000 | 14.3 | 14.32 | One-way Transit | 31.33 | 1 | 188 | 1197 | 167 | Post-Panamax | 71 | 298 | 299 | Inbound | 300 | 20.13 | 41008 | Offshore | 31.9895 | -80.7734 | 2021-12-22 23:17:36
ONE MINATO | 431929000 | 14.3 | 14.32 | One-way Transit | 34.83 | 2 | 209 | 1197 | 167 | Post-Panamax | 71 | 299 | 301 | Inbound | 300 | 20.13 | 41008 | Offshore | 31.9914 | -80.7775 | 2021-12-22 23:18:36
ONE MINATO | 431929000 | 13.7 | 12.75 | One-way Transit | 38.17 | 3 | 229 | 1197 | 167 | Post-Panamax | 71 | 318 | 321 | Inbound | 295 | 17.9 | 41008 | Nearshore | 31.9987 | -80.7881 | 2021-12-22 23:21:36
ONE MINATO | 431929000 | 13.6 | 12.75 | One-way Transit | 38.17 | 3 | 229 | 1197 | 167 | Post-Panamax | 71 | 320 | 323 | Inbound | 295 | 17.9 | 41008 | Nearshore | 32.0018 | -80.7913 | 2021-12-22 23:22:42
ONE MINATO | 431929000 | 13.4 | 12.75 | One-way Transit | 34.83 | 2 | 209 | 1197 | 167 | Post-Panamax | 71 | 322 | 324 | Inbound | 295 | 17.9 | 41008 | Nearshore | 32.005 | -80.7943 | 2021-12-22 23:23:48
ONE MINATO | 431929000 | 13.5 | 12.75 | One-way Transit | 31.33 | 1 | 188 | 1197 | 167 | Post-Panamax | 71 | 323 | 324 | Inbound | 295 | 17.9 | 41008 | Nearshore | 32.0083 | -80.7973 | 2021-12-22 23:24:54
ONE MINATO | 431929000 | 13.6 | 12.75 | One-way Transit | 31.33 | 1 | 188 | 1197 | 167 | Post-Panamax | 71 | 323 | 324 | Inbound | 295 | 17.9 | 41008 | Nearshore | 32.0113 | -80.7999 | 2021-12-22 23:25:54
ONE MINATO | 431929000 | 13.7 | 12.75 | One-way Transit | 31.33 | 1 | 188 | 1197 | 167 | Post-Panamax | 71 | 323 | 324 | Inbound | 295 | 17.9 | 41008 | Nearshore | 32.0144 | -80.8026 | 2021-12-22 23:26:54
ONE MINATO | 431929000 | 13.8 | 12.75 | One-way Transit | 31.33 | 1 | 188 | 1197 | 167 | Post-Panamax | 71 | 323 | 324 | Inbound | 295 | 17.9 | 41008 | Nearshore | 32.0174 | -80.8053 | 2021-12-22 23:27:54
ONE MINATO | 431929000 | 13.9 | 12.75 | One-way Transit | 31.33 | 1 | 188 | 1197 | 167 | Post-Panamax | 71 | 322 | 323 | Inbound | 295 | 17.9 | 41008 | Nearshore | 32.0204 | -80.8081 | 2021-12-22 23:28:54
ONE MINATO | 431929000 | 14 | 12.75 | One-way Transit | 31.33 | 1 | 188 | 1197 | 167 | Post-Panamax | 71 | 322 | 323 | Inbound | 295 | 17.9 | 41008 | Nearshore | 32.0236 | -80.8109 | 2021-12-22 23:29:54
ONE MINATO | 431929000 | 14 | 12.75 | One-way Transit | 31.33 | 1 | 188 | 1197 | 167 | Post-Panamax | 71 | 322 | 323 | Inbound | 295 | 17.9 | 41008 | Nearshore | 32.0253 | -80.8125 | 2021-12-22 23:30:28
EVER FORE | 354022000 | 14.9 | 25.05 | One-way Transit | 29.33 | 1 | 176 | 1096 | 157 | Post-Panamax | 70 | 298 | 299 | Inbound | 28 | 31.32 | 41008 | Offshore | 31.9746 | -80.7404 | 2021-12-21 00:03:58
EVER FORE | 354022000 | 15.2 | 25.05 | One-way Transit | 29.33 | 1 | 176 | 1096 | 157 | Post-Panamax | 70 | 298 | 299 | Inbound | 28 | 31.32 | 41008 | Offshore | 31.9756 | -80.7427 | 2021-12-21 00:04:29
EVER FORE | 354022000 | 15.6 | 25.05 | One-way Transit | 26.17 | 0 | 157 | 1096 | 157 | Post-Panamax | 70 | 298 | 298 | Inbound | 28 | 31.32 | 41008 | Offshore | 31.9778 | -80.7475 | 2021-12-21 00:05:35
EVER FORE | 354022000 | 15.9 | 25.05 | One-way Transit | 29.33 | 1 | 176 | 1096 | 157 | Post-Panamax | 70 | 298 | 299 | Inbound | 28 | 31.32 | 41008 | Offshore | 31.9799 | -80.7521 | 2021-12-21 00:06:35
EVER FORE | 354022000 | 16 | 25.05 | One-way Transit | 29.33 | 1 | 176 | 1096 | 157 | Post-Panamax | 70 | 297 | 298 | Inbound | 28 | 31.32 | 41008 | Offshore | 31.9819 | -80.7567 | 2021-12-21 00:07:35
EVER FORE | 354022000 | 16 | 25.05 | One-way Transit | 29.33 | 1 | 176 | 1096 | 157 | Post-Panamax | 70 | 298 | 299 | Inbound | 28 | 31.32 | 41008 | Offshore | 31.984 | -80.7614 | 2021-12-21 00:08:35
EVER FORE | 354022000 | 16.1 | 25.05 | One-way Transit | 29.33 | 1 | 176 | 1096 | 157 | Post-Panamax | 70 | 298 | 299 | Inbound | 28 | 31.32 | 41008 | Offshore | 31.9861 | -80.766 | 2021-12-21 00:09:36
EVER FORE | 354022000 | 16.1 | 25.05 | One-way Transit | 29.33 | 1 | 176 | 1096 | 157 | Post-Panamax | 70 | 297 | 298 | Inbound | 28 | 31.32 | 41008 | Offshore | 31.9881 | -80.7706 | 2021-12-21 00:10:35
EVER FORE | 354022000 | 16.2 | 25.05 | One-way Transit | 29.33 | 1 | 176 | 1096 | 157 | Post-Panamax | 70 | 298 | 299 | Inbound | 28 | 31.32 | 41008 | Offshore | 31.9905 | -80.7758 | 2021-12-21 00:11:41
EVER FORE | 354022000 | 15.9 | 25.05 | One-way Transit | 29.33 | 1 | 176 | 1096 | 157 | Post-Panamax | 70 | 319 | 320 | Inbound | 28 | 31.32 | 41008 | Nearshore | 31.999 | -80.7883 | 2021-12-21 00:14:46
EVER FORE | 354022000 | 15.3 | 25.05 | One-way Transit | 29.33 | 1 | 176 | 1096 | 157 | Post-Panamax | 70 | 321 | 322 | Inbound | 28 | 31.32 | 41008 | Nearshore | 32.0027 | -80.7918 | 2021-12-21 00:15:53
EVER FORE | 354022000 | 15 | 25.05 | One-way Transit | 26.17 | 0 | 157 | 1096 | 157 | Post-Panamax | 70 | 322 | 322 | Inbound | 28 | 31.32 | 41008 | Nearshore | 32.006 | -80.795 | 2021-12-21 00:16:53
EVER FORE | 354022000 | 15 | 25.05 | One-way Transit | 29.33 | 1 | 176 | 1096 | 157 | Post-Panamax | 70 | 321 | 322 | Inbound | 28 | 31.32 | 41008 | Nearshore | 32.0079 | -80.7967 | 2021-12-21 00:17:29
EVER FORE | 354022000 | 15.1 | 25.05 | One-way Transit | 29.33 | 1 | 176 | 1096 | 157 | Post-Panamax | 70 | 322 | 323 | Inbound | 28 | 31.32 | 41008 | Nearshore | 32.0115 | -80.8 | 2021-12-21 00:18:35
EVER FORE | 354022000 | 15.3 | 25.05 | One-way Transit | 29.33 | 1 | 176 | 1096 | 157 | Post-Panamax | 70 | 323 | 324 | Inbound | 28 | 31.32 | 41008 | Nearshore | 32.0153 | -80.8034 | 2021-12-21 00:19:40
EVER FORE | 354022000 | 15.5 | 25.05 | One-way Transit | 26.17 | 0 | 157 | 1096 | 157 | Post-Panamax | 70 | 323 | 323 | Inbound | 28 | 31.32 | 41008 | Nearshore | 32.0187 | -80.8064 | 2021-12-21 00:20:40
EVER FORE | 354022000 | 15.7 | 25.05 | One-way Transit | 29.33 | 1 | 176 | 1096 | 157 | Post-Panamax | 70 | 322 | 323 | Inbound | 28 | 31.32 | 41008 | Nearshore | 32.0222 | -80.8095 | 2021-12-21 00:21:40
EVER FORE | 354022000 | 16 | 25.05 | One-way Transit | 29.33 | 1 | 176 | 1096 | 157 | Post-Panamax | 70 | 322 | 321 | Inbound | 28 | 31.32 | 41008 | Nearshore | 32.0257 | -80.8127 | 2021-12-21 00:22:40
TOREADOR | 248910000 | 12.1 | 22.37 | One-way Transit | 23.67 | 3 | 142 | 656 | 108 | Panamax | 70 | 299 | 302 | Inbound | 32 | 29.08 | 41008 | Offshore | 31.9738 | -80.739 | 2021-12-21 07:43:55
TOREADOR | 248910000 | 12.2 | 22.37 | One-way Transit | 25.5 | 4 | 153 | 656 | 108 | Panamax | 70 | 299 | 303 | Inbound | 32 | 29.08 | 41008 | Offshore | 31.9747 | -80.7408 | 2021-12-21 07:44:26
TOREADOR | 248910000 | 12.3 | 22.37 | One-way Transit | 23.67 | 3 | 142 | 656 | 108 | Panamax | 70 | 297 | 300 | Inbound | 32 | 29.08 | 41008 | Offshore | 31.9771 | -80.7461 | 2021-12-21 07:45:55
TOREADOR | 248910000 | 12.3 | 22.37 | One-way Transit | 25.5 | 4 | 153 | 656 | 108 | Panamax | 70 | 297 | 301 | Inbound | 32 | 29.08 | 41008 | Offshore | 31.9779 | -80.7478 | 2021-12-21 07:46:26
TOREADOR | 248910000 | 12.5 | 22.37 | One-way Transit | 23.67 | 3 | 142 | 656 | 108 | Panamax | 70 | 297 | 300 | Inbound | 32 | 29.08 | 41008 | Offshore | 31.9795 | -80.7515 | 2021-12-21 07:47:26
TOREADOR | 248910000 | 12.9 | 22.37 | One-way Transit | 21.83 | 2 | 131 | 656 | 108 | Panamax | 70 | 297 | 299 | Inbound | 32 | 29.08 | 41008 | Offshore | 31.9817 | -80.7563 | 2021-12-21 07:48:45
TOREADOR | 248910000 | 13.2 | 22.37 | One-way Transit | 21.83 | 2 | 131 | 656 | 108 | Panamax | 70 | 297 | 299 | Inbound | 32 | 29.08 | 41008 | Offshore | 31.9836 | -80.7609 | 2021-12-21 07:49:55
TOREADOR | 248910000 | 13.3 | 22.37 | One-way Transit | 21.83 | 2 | 131 | 656 | 108 | Panamax | 70 | 297 | 299 | Inbound | 32 | 29.08 | 41008 | Offshore | 31.9845 | -80.7629 | 2021-12-21 07:50:27
TOREADOR | 248910000 | 13.5 | 22.37 | One-way Transit | 21.83 | 2 | 131 | 656 | 108 | Panamax | 70 | 298 | 300 | Inbound | 32 | 29.08 | 41008 | Offshore | 31.9866 | -80.7673 | 2021-12-21 07:51:36
TOREADOR | 248910000 | 13.7 | 22.37 | One-way Transit | 23.67 | 3 | 142 | 656 | 108 | Panamax | 70 | 298 | 301 | Inbound | 32 | 29.08 | 41008 | Offshore | 31.989 | -80.7725 | 2021-12-21 07:52:55
TOREADOR | 248910000 | 13.8 | 22.37 | One-way Transit | 21.83 | 2 | 131 | 656 | 108 | Panamax | 70 | 298 | 300 | Inbound | 32 | 29.08 | 41008 | Offshore | 31.99 | -80.7746 | 2021-12-21 07:53:27
TOREADOR | 248910000 | 13.7 | 22.37 | One-way Transit | 23.67 | 3 | 142 | 656 | 108 | Panamax | 70 | 319 | 322 | Inbound | 32 | 29.08 | 41008 | Nearshore | 31.9992 | -80.7888 | 2021-12-21 07:57:27
TOREADOR | 248910000 | 13.6 | 22.37 | One-way Transit | 23.67 | 3 | 142 | 656 | 108 | Panamax | 70 | 321 | 324 | Inbound | 32 | 29.08 | 41008 | Nearshore | 32.0026 | -80.7919 | 2021-12-21 07:58:33
TOREADOR | 248910000 | 13.6 | 22.37 | One-way Transit | 21.83 | 2 | 131 | 656 | 108 | Panamax | 70 | 322 | 324 | Inbound | 32 | 29.08 | 41008 | Nearshore | 32.0057 | -80.7947 | 2021-12-21 07:59:37
TOREADOR | 248910000 | 13.7 | 22.37 | One-way Transit | 21.83 | 2 | 131 | 656 | 108 | Panamax | 70 | 322 | 324 | Inbound | 32 | 29.08 | 41008 | Nearshore | 32.0087 | -80.7974 | 2021-12-21 08:00:37
TOREADOR | 248910000 | 13.8 | 22.37 | One-way Transit | 21.83 | 2 | 131 | 656 | 108 | Panamax | 70 | 322 | 324 | Inbound | 32 | 29.08 | 41008 | Nearshore | 32.0109 | -80.7993 | 2021-12-21 08:01:17
TOREADOR | 248910000 | 14 | 22.37 | One-way Transit | 19.83 | 1 | 119 | 656 | 108 | Panamax | 70 | 321 | 322 | Inbound | 32 | 29.08 | 41008 | Nearshore | 32.0149 | -80.803 | 2021-12-21 08:02:37
TOREADOR | 248910000 | 14.2 | 22.37 | One-way Transit | 19.83 | 1 | 119 | 656 | 108 | Panamax | 70 | 321 | 322 | Inbound | 32 | 29.08 | 41008 | Nearshore | 32.0182 | -80.8061 | 2021-12-21 08:03:43
TOREADOR | 248910000 | 14.2 | 22.37 | One-way Transit | 19.83 | 1 | 119 | 656 | 108 | Panamax | 70 | 321 | 322 | Inbound | 32 | 29.08 | 41008 | Nearshore | 32.0216 | -80.8093 | 2021-12-21 08:04:49
TOREADOR | 248910000 | 14.5 | 22.37 | One-way Transit | 19.83 | 1 | 119 | 656 | 108 | Panamax | 70 | 321 | 322 | Inbound | 32 | 29.08 | 41008 | Nearshore | 32.0251 | -80.8126 | 2021-12-21 08:05:55
TOREADOR | 248910000 | 14.6 | 22.37 | One-way Transit | 19.83 | 1 | 119 | 656 | 108 | Panamax | 70 | 321 | 322 | Inbound | 32 | 29.08 | 41008 | Nearshore | 32.027 | -80.8144 | 2021-12-21 08:06:31
OOCL CHONGQING | 477832400 | 13.5 | 23.94 | One-way Transit | 29.67 | 1 | 178 | 1200 | 157 | Post-Panamax | 70 | 297 | 298 | Inbound | 20 | 29.08 | 41008 | Offshore | 31.9742 | -80.74 | 2021-12-21 09:28:58
OOCL CHONGQING | 477832400 | 13.6 | 23.94 | One-way Transit | 33.17 | 2 | 199 | 1200 | 157 | Post-Panamax | 70 | 296 | 298 | Inbound | 20 | 29.08 | 41008 | Offshore | 31.975 | -80.7421 | 2021-12-21 09:29:29
OOCL CHONGQING | 477832400 | 14.1 | 23.94 | One-way Transit | 29.67 | 1 | 178 | 1200 | 157 | Post-Panamax | 70 | 297 | 298 | Inbound | 20 | 29.08 | 41008 | Offshore | 31.9774 | -80.7476 | 2021-12-21 09:30:50
OOCL CHONGQING | 477832400 | 14.1 | 23.94 | One-way Transit | 33.17 | 2 | 199 | 1200 | 157 | Post-Panamax | 70 | 298 | 300 | Inbound | 20 | 29.08 | 41008 | Offshore | 31.9794 | -80.752 | 2021-12-21 09:31:56
OOCL CHONGQING | 477832400 | 14 | 23.94 | One-way Transit | 29.67 | 1 | 178 | 1200 | 157 | Post-Panamax | 70 | 299 | 300 | Inbound | 20 | 29.08 | 41008 | Offshore | 31.9805 | -80.7544 | 2021-12-21 09:32:32
OOCL CHONGQING | 477832400 | 14 | 23.94 | One-way Transit | 29.67 | 1 | 178 | 1200 | 157 | Post-Panamax | 70 | 299 | 300 | Inbound | 20 | 29.08 | 41008 | Offshore | 31.9824 | -80.7585 | 2021-12-21 09:33:32
OOCL CHONGQING | 477832400 | 14.1 | 23.94 | One-way Transit | 29.67 | 1 | 178 | 1200 | 157 | Post-Panamax | 70 | 299 | 300 | Inbound | 20 | 29.08 | 41008 | Offshore | 31.9843 | -80.7624 | 2021-12-21 09:34:32
OOCL CHONGQING | 477832400 | 14 | 23.94 | One-way Transit | 26.17 | 0 | 157 | 1200 | 157 | Post-Panamax | 70 | 300 | 300 | Inbound | 20 | 29.08 | 41008 | Offshore | 31.9864 | -80.7668 | 2021-12-21 09:35:38
OOCL CHONGQING | 477832400 | 14.1 | 23.94 | One-way Transit | 29.67 | 1 | 178 | 1200 | 157 | Post-Panamax | 70 | 299 | 300 | Inbound | 20 | 29.08 | 41008 | Offshore | 31.9885 | -80.7712 | 2021-12-21 09:36:44
OOCL CHONGQING | 477832400 | 14 | 23.94 | One-way Transit | 29.67 | 1 | 178 | 1200 | 157 | Post-Panamax | 70 | 299 | 300 | Inbound | 20 | 29.08 | 41008 | Offshore | 31.9906 | -80.7757 | 2021-12-21 09:37:50
OOCL CHONGQING | 477832400 | 13.8 | 23.94 | One-way Transit | 33.17 | 2 | 199 | 1200 | 157 | Post-Panamax | 70 | 320 | 322 | Inbound | 20 | 29.08 | 41008 | Nearshore | 31.9995 | -80.7894 | 2021-12-21 09:41:38
OOCL CHONGQING | 477832400 | 13.6 | 23.94 | One-way Transit | 33.17 | 2 | 199 | 1200 | 157 | Post-Panamax | 70 | 321 | 323 | Inbound | 20 | 29.08 | 41008 | Nearshore | 32.0027 | -80.7924 | 2021-12-21 09:42:44
OOCL CHONGQING | 477832400 | 13.6 | 23.94 | One-way Transit | 29.67 | 1 | 178 | 1200 | 157 | Post-Panamax | 70 | 322 | 323 | Inbound | 20 | 29.08 | 41008 | Nearshore | 32.0057 | -80.7951 | 2021-12-21 09:43:44
OOCL CHONGQING | 477832400 | 13.3 | 23.94 | One-way Transit | 26.17 | 0 | 157 | 1200 | 157 | Post-Panamax | 70 | 323 | 323 | Inbound | 20 | 29.08 | 41008 | Nearshore | 32.0089 | -80.798 | 2021-12-21 09:44:50
OOCL CHONGQING | 477832400 | 13.5 | 23.94 | One-way Transit | 29.67 | 1 | 178 | 1200 | 157 | Post-Panamax | 70 | 322 | 323 | Inbound | 20 | 29.08 | 41008 | Nearshore | 32.0119 | -80.8007 | 2021-12-21 09:45:50
OOCL CHONGQING | 477832400 | 13.7 | 23.94 | One-way Transit | 29.67 | 1 | 178 | 1200 | 157 | Post-Panamax | 70 | 322 | 323 | Inbound | 20 | 29.08 | 41008 | Nearshore | 32.0151 | -80.8035 | 2021-12-21 09:46:50
OOCL CHONGQING | 477832400 | 13.9 | 23.94 | One-way Transit | 26.17 | 0 | 157 | 1200 | 157 | Post-Panamax | 70 | 323 | 323 | Inbound | 20 | 29.08 | 41008 | Nearshore | 32.0182 | -80.8063 | 2021-12-21 09:47:50
OOCL CHONGQING | 477832400 | 14.1 | 23.94 | One-way Transit | 26.17 | 0 | 157 | 1200 | 157 | Post-Panamax | 70 | 323 | 323 | Inbound | 20 | 29.08 | 41008 | Nearshore | 32.0217 | -80.8093 | 2021-12-21 09:48:55
OOCL CHONGQING | 477832400 | 14.5 | 23.94 | One-way Transit | 26.17 | 0 | 157 | 1200 | 157 | Post-Panamax | 70 | 323 | 323 | Inbound | 20 | 29.08 | 41008 | Nearshore | 32.0248 | -80.8122 | 2021-12-21 09:49:55
OOCL CHONGQING | 477832400 | 14.7 | 23.94 | One-way Transit | 33.17 | 2 | 199 | 1200 | 157 | Post-Panamax | 70 | 317 | 315 | Inbound | 20 | 29.08 | 41008 | Nearshore | 32.028 | -80.8152 | 2021-12-21 09:50:55
ZIM VANCOUVER | 428404000 | 15.8 | 23.26 | One-way Transit | 17.5 | 0 | 105 | 853 | 105 | Panamax | 71 | 144 | 144 | Outbound | 48 | 33.56 | 41008 | Nearshore | 32.0282 | -80.8152 | 2021-12-21 16:51:05
ZIM VANCOUVER | 428404000 | 15.7 | 23.26 | One-way Transit | 22.5 | 2 | 135 | 853 | 105 | Panamax | 71 | 142 | 140 | Outbound | 48 | 33.56 | 41008 | Nearshore | 32.0247 | -80.812 | 2021-12-21 16:52:05
ZIM VANCOUVER | 428404000 | 15.8 | 23.26 | One-way Transit | 22.5 | 2 | 135 | 853 | 105 | Panamax | 71 | 142 | 140 | Outbound | 48 | 33.56 | 41008 | Nearshore | 32.0213 | -80.8088 | 2021-12-21 16:53:05
ZIM VANCOUVER | 428404000 | 16.1 | 23.26 | One-way Transit | 20 | 1 | 120 | 853 | 105 | Panamax | 71 | 143 | 142 | Outbound | 48 | 33.56 | 41008 | Nearshore | 32.016 | -80.804 | 2021-12-21 16:54:36
ZIM VANCOUVER | 428404000 | 15.5 | 23.26 | One-way Transit | 22.5 | 2 | 135 | 853 | 105 | Panamax | 71 | 121 | 119 | Outbound | 48 | 33.56 | 41008 | Offshore | 31.9907 | -80.7758 | 2021-12-21 17:02:36
ZIM VANCOUVER | 428404000 | 15.7 | 23.26 | One-way Transit | 22.5 | 2 | 135 | 853 | 105 | Panamax | 71 | 121 | 119 | Outbound | 48 | 33.56 | 41008 | Offshore | 31.9883 | -80.7708 | 2021-12-21 17:03:42
ZIM VANCOUVER | 428404000 | 15.7 | 23.26 | One-way Transit | 22.5 | 2 | 135 | 853 | 105 | Panamax | 71 | 119 | 117 | Outbound | 48 | 33.56 | 41008 | Offshore | 31.9858 | -80.7655 | 2021-12-21 17:04:54
ZIM VANCOUVER | 428404000 | 15.4 | 23.26 | One-way Transit | 22.5 | 2 | 135 | 853 | 105 | Panamax | 71 | 119 | 117 | Outbound | 48 | 33.56 | 41008 | Offshore | 31.9838 | -80.761 | 2021-12-21 17:05:54
ZIM VANCOUVER | 428404000 | 15 | 23.26 | One-way Transit | 24.83 | 3 | 149 | 853 | 105 | Panamax | 71 | 119 | 116 | Outbound | 48 | 33.56 | 41008 | Offshore | 31.9827 | -80.7583 | 2021-12-21 17:06:29
ZIM VANCOUVER | 428404000 | 14.1 | 23.26 | One-way Transit | 22.5 | 2 | 135 | 853 | 105 | Panamax | 71 | 120 | 118 | Outbound | 48 | 33.56 | 41008 | Offshore | 31.9803 | -80.7528 | 2021-12-21 17:07:47
ZIM VANCOUVER | 428404000 | 13.4 | 23.26 | One-way Transit | 24.83 | 3 | 149 | 853 | 105 | Panamax | 71 | 121 | 118 | Outbound | 48 | 33.56 | 41008 | Offshore | 31.979 | -80.7502 | 2021-12-21 17:08:30
ZIM VANCOUVER | 428404000 | 12.3 | 23.26 | One-way Transit | 22.5 | 2 | 135 | 853 | 105 | Panamax | 71 | 119 | 117 | Outbound | 48 | 33.56 | 41008 | Offshore | 31.9773 | -80.7465 | 2021-12-21 17:09:30
ZIM VANCOUVER | 428404000 | 11.8 | 23.26 | One-way Transit | 24.83 | 3 | 149 | 853 | 105 | Panamax | 71 | 119 | 116 | Outbound | 48 | 33.56 | 41008 | Offshore | 31.9763 | -80.7445 | 2021-12-21 17:10:06
ZIM VANCOUVER | 428404000 | 10.3 | 23.26 | One-way Transit | 27.33 | 4 | 164 | 853 | 105 | Panamax | 71 | 119 | 115 | Outbound | 48 | 33.56 | 41008 | Offshore | 31.9743 | -80.7402 | 2021-12-21 17:11:30
ZIM VANCOUVER | 428404000 | 9.4 | 23.26 | One-way Transit | 24.83 | 3 | 149 | 853 | 105 | Panamax | 71 | 119 | 116 | Outbound | 48 | 33.56 | 41008 | Offshore | 31.9732 | -80.7373 | 2021-12-21 17:12:30
CSL TACOMA | 311057100 | 12 | 25.5 | One-way Transit | 21.83 | 2 | 131 | 751 | 105 | Panamax | 70 | 297 | 299 | Inbound | 359 | 31.32 | 41008 | Offshore | 31.9737 | -80.7385 | 2021-12-21 22:02:48
CSL TACOMA | 311057100 | 12.1 | 25.5 | One-way Transit | 24 | 3 | 144 | 751 | 105 | Panamax | 70 | 296 | 299 | Inbound | 359 | 31.32 | 41008 | Offshore | 31.9755 | -80.7427 | 2021-12-21 22:03:59
CSL TACOMA | 311057100 | 12.2 | 25.5 | One-way Transit | 19.67 | 1 | 118 | 751 | 105 | Panamax | 70 | 299 | 300 | Inbound | 359 | 31.32 | 41008 | Offshore | 31.9766 | -80.7451 | 2021-12-21 22:04:39
CSL TACOMA | 311057100 | 12.3 | 25.5 | One-way Transit | 21.83 | 2 | 131 | 751 | 105 | Panamax | 70 | 299 | 301 | Inbound | 359 | 31.32 | 41008 | Offshore | 31.9782 | -80.7486 | 2021-12-21 22:05:39
CSL TACOMA | 311057100 | 12.3 | 25.5 | One-way Transit | 21.83 | 2 | 131 | 751 | 105 | Panamax | 70 | 299 | 301 | Inbound | 359 | 31.32 | 41008 | Offshore | 31.9802 | -80.7527 | 2021-12-21 22:06:49
CSL TACOMA | 311057100 | 12.3 | 25.5 | One-way Transit | 19.67 | 1 | 118 | 751 | 105 | Panamax | 70 | 298 | 299 | Inbound | 359 | 31.32 | 41008 | Offshore | 31.9819 | -80.7562 | 2021-12-21 22:07:49
CSL TACOMA | 311057100 | 12.4 | 25.5 | One-way Transit | 19.67 | 1 | 118 | 751 | 105 | Panamax | 70 | 298 | 299 | Inbound | 359 | 31.32 | 41008 | Offshore | 31.9835 | -80.7598 | 2021-12-21 22:08:49
CSL TACOMA | 311057100 | 12.4 | 25.5 | One-way Transit | 19.67 | 1 | 118 | 751 | 105 | Panamax | 70 | 298 | 299 | Inbound | 359 | 31.32 | 41008 | Offshore | 31.9854 | -80.764 | 2021-12-21 22:09:59
CSL TACOMA | 311057100 | 12.4 | 25.5 | One-way Transit | 19.67 | 1 | 118 | 751 | 105 | Panamax | 70 | 298 | 299 | Inbound | 359 | 31.32 | 41008 | Offshore | 31.9865 | -80.7664 | 2021-12-21 22:10:39
CSL TACOMA | 311057100 | 12.5 | 25.5 | One-way Transit | 19.67 | 1 | 118 | 751 | 105 | Panamax | 70 | 298 | 299 | Inbound | 359 | 31.32 | 41008 | Offshore | 31.9884 | -80.7706 | 2021-12-21 22:11:49
CSL TACOMA | 311057100 | 12.5 | 25.5 | One-way Transit | 19.67 | 1 | 118 | 751 | 105 | Panamax | 70 | 298 | 299 | Inbound | 359 | 31.32 | 41008 | Offshore | 31.9903 | -80.7749 | 2021-12-21 22:12:59
CSL TACOMA | 311057100 | 12.5 | 25.5 | One-way Transit | 19.67 | 1 | 118 | 751 | 105 | Panamax | 70 | 298 | 299 | Inbound | 359 | 31.32 | 41008 | Offshore | 31.9913 | -80.7772 | 2021-12-21 22:13:38
CSL TACOMA | 311057100 | 11.7 | 25.5 | One-way Transit | 17.5 | 0 | 105 | 751 | 105 | Panamax | 70 | 322 | 322 | Inbound | 359 | 31.32 | 41008 | Nearshore | 31.999 | -80.7884 | 2021-12-21 22:17:18
CSL TACOMA | 311057100 | 11.7 | 25.5 | One-way Transit | 19.67 | 1 | 118 | 751 | 105 | Panamax | 70 | 321 | 322 | Inbound | 359 | 31.32 | 41008 | Nearshore | 32.0028 | -80.792 | 2021-12-21 22:18:47
CSL TACOMA | 311057100 | 11.7 | 25.5 | One-way Transit | 19.67 | 1 | 118 | 751 | 105 | Panamax | 70 | 322 | 323 | Inbound | 359 | 31.32 | 41008 | Nearshore | 32.004 | -80.7932 | 2021-12-21 22:19:18
CSL TACOMA | 311057100 | 11.9 | 24.16 | One-way Transit | 19.67 | 1 | 118 | 751 | 105 | Panamax | 70 | 322 | 323 | Inbound | 347 | 29.08 | 41008 | Nearshore | 32.0075 | -80.7964 | 2021-12-21 22:20:38
CSL TACOMA | 311057100 | 12 | 24.16 | One-way Transit | 19.67 | 1 | 118 | 751 | 105 | Panamax | 70 | 322 | 323 | Inbound | 347 | 29.08 | 41008 | Nearshore | 32.0106 | -80.7992 | 2021-12-21 22:21:47
CSL TACOMA | 311057100 | 12.1 | 24.16 | One-way Transit | 19.67 | 1 | 118 | 751 | 105 | Panamax | 70 | 322 | 323 | Inbound | 347 | 29.08 | 41008 | Nearshore | 32.0133 | -80.8017 | 2021-12-21 22:22:49
CSL TACOMA | 311057100 | 12.2 | 24.16 | One-way Transit | 19.67 | 1 | 118 | 751 | 105 | Panamax | 70 | 322 | 323 | Inbound | 347 | 29.08 | 41008 | Nearshore | 32.0165 | -80.8046 | 2021-12-21 22:23:59
CSL TACOMA | 311057100 | 12.2 | 24.16 | One-way Transit | 19.67 | 1 | 118 | 751 | 105 | Panamax | 70 | 322 | 323 | Inbound | 347 | 29.08 | 41008 | Nearshore | 32.0182 | -80.8062 | 2021-12-21 22:24:38
CSL TACOMA | 311057100 | 12.3 | 24.16 | One-way Transit | 19.67 | 1 | 118 | 751 | 105 | Panamax | 70 | 322 | 323 | Inbound | 347 | 29.08 | 41008 | Nearshore | 32.0214 | -80.8091 | 2021-12-21 22:25:49
CSL TACOMA | 311057100 | 12.3 | 24.16 | One-way Transit | 19.67 | 1 | 118 | 751 | 105 | Panamax | 70 | 321 | 320 | Inbound | 347 | 29.08 | 41008 | Nearshore | 32.0246 | -80.812 | 2021-12-21 22:26:59
CSL TACOMA | 311057100 | 12.4 | 24.16 | One-way Transit | 19.67 | 1 | 118 | 751 | 105 | Panamax | 70 | 320 | 321 | Inbound | 347 | 29.08 | 41008 | Nearshore | 32.0263 | -80.8137 | 2021-12-21 22:27:38
CLEMENTINE MAERSK | 220164000 | 15 | 8.5 | One-way Transit | 26.83 | 1 | 161 | 1138 | 141 | Post-Panamax | 71 | 323 | 324 | Inbound | 337 | 11.18 | 41008 | Nearshore | 32.0223 | -80.81 | 2021-12-20 01:40:09
CLEMENTINE MAERSK | 220164000 | 15.3 | 8.5 | One-way Transit | 23.5 | 0 | 141 | 1138 | 141 | Post-Panamax | 71 | 322 | 322 | Inbound | 337 | 11.18 | 41008 | Nearshore | 32.027 | -80.8143 | 2021-12-20 01:41:32
EVER FAR | 636020371 | 14.2 | 24.16 | One-way Transit | 32.5 | 2 | 195 | 1092 | 157 | Post-Panamax | 70 | 142 | 140 | Outbound | 33 | 31.32 | 41008 | Nearshore | 32.0268 | -80.8143 | 2021-12-20 02:30:34
EVER FAR | 636020371 | 14.3 | 24.16 | One-way Transit | 29.33 | 1 | 176 | 1092 | 157 | Post-Panamax | 70 | 141 | 140 | Outbound | 33 | 31.32 | 41008 | Nearshore | 32.0234 | -80.8111 | 2021-12-20 02:31:41
EVER FAR | 636020371 | 14.3 | 24.16 | One-way Transit | 29.33 | 1 | 176 | 1092 | 157 | Post-Panamax | 70 | 141 | 140 | Outbound | 33 | 31.32 | 41008 | Nearshore | 32.0198 | -80.8077 | 2021-12-20 02:32:52
EVER FAR | 636020371 | 14.5 | 24.16 | One-way Transit | 29.33 | 1 | 176 | 1092 | 157 | Post-Panamax | 70 | 141 | 140 | Outbound | 33 | 31.32 | 41008 | Nearshore | 32.0165 | -80.8047 | 2021-12-20 02:33:52
EVER FAR | 636020371 | 14.6 | 24.16 | One-way Transit | 29.33 | 1 | 176 | 1092 | 157 | Post-Panamax | 70 | 142 | 141 | Outbound | 33 | 31.32 | 41008 | Nearshore | 32.0134 | -80.8018 | 2021-12-20 02:34:52
EVER FAR | 636020371 | 14.6 | 24.16 | One-way Transit | 29.33 | 1 | 176 | 1092 | 157 | Post-Panamax | 70 | 142 | 141 | Outbound | 33 | 31.32 | 41008 | Nearshore | 32.0103 | -80.7988 | 2021-12-20 02:35:52
EVER FAR | 636020371 | 14.5 | 24.16 | One-way Transit | 29.33 | 1 | 176 | 1092 | 157 | Post-Panamax | 70 | 142 | 141 | Outbound | 33 | 31.32 | 41008 | Nearshore | 32.0071 | -80.7959 | 2021-12-20 02:36:52
EVER FAR | 636020371 | 14.3 | 24.16 | One-way Transit | 29.33 | 1 | 176 | 1092 | 157 | Post-Panamax | 70 | 142 | 141 | Outbound | 33 | 31.32 | 41008 | Nearshore | 32.0036 | -80.7926 | 2021-12-20 02:37:58
EVER FAR | 636020371 | 14 | 24.16 | One-way Transit | 26.17 | 0 | 157 | 1092 | 157 | Post-Panamax | 70 | 141 | 141 | Outbound | 33 | 31.32 | 41008 | Nearshore | 32.0005 | -80.7898 | 2021-12-20 02:38:58
EVER FAR | 636020371 | 14.2 | 24.16 | One-way Transit | 29.33 | 1 | 176 | 1092 | 157 | Post-Panamax | 70 | 118 | 117 | Outbound | 33 | 31.32 | 41008 | Offshore | 31.9912 | -80.7775 | 2021-12-20 02:42:33
EVER FAR | 636020371 | 14.4 | 24.16 | One-way Transit | 29.33 | 1 | 176 | 1092 | 157 | Post-Panamax | 70 | 118 | 117 | Outbound | 33 | 31.32 | 41008 | Offshore | 31.9893 | -80.7734 | 2021-12-20 02:43:34
EVER FAR | 636020371 | 14.5 | 24.16 | One-way Transit | 29.33 | 1 | 176 | 1092 | 157 | Post-Panamax | 70 | 118 | 117 | Outbound | 33 | 31.32 | 41008 | Offshore | 31.9872 | -80.7687 | 2021-12-20 02:44:40
EVER FAR | 636020371 | 14.5 | 24.16 | One-way Transit | 29.33 | 1 | 176 | 1092 | 157 | Post-Panamax | 70 | 118 | 117 | Outbound | 33 | 31.32 | 41008 | Offshore | 31.9853 | -80.7646 | 2021-12-20 02:45:40
EVER FAR | 636020371 | 14.5 | 24.16 | One-way Transit | 29.33 | 1 | 176 | 1092 | 157 | Post-Panamax | 70 | 118 | 117 | Outbound | 33 | 31.32 | 41008 | Offshore | 31.9834 | -80.7605 | 2021-12-20 02:46:40
EVER FAR | 636020371 | 14.5 | 24.16 | One-way Transit | 29.33 | 1 | 176 | 1092 | 157 | Post-Panamax | 70 | 118 | 117 | Outbound | 33 | 31.32 | 41008 | Offshore | 31.9815 | -80.7562 | 2021-12-20 02:47:40
EVER FAR | 636020371 | 14.4 | 24.16 | One-way Transit | 29.33 | 1 | 176 | 1092 | 157 | Post-Panamax | 70 | 118 | 117 | Outbound | 33 | 31.32 | 41008 | Offshore | 31.9796 | -80.7521 | 2021-12-20 02:48:40
EVER FAR | 636020371 | 14.3 | 24.16 | One-way Transit | 29.33 | 1 | 176 | 1092 | 157 | Post-Panamax | 70 | 118 | 117 | Outbound | 33 | 31.32 | 41008 | Offshore | 31.9777 | -80.748 | 2021-12-20 02:49:40
EVER FAR | 636020371 | 13.9 | 24.16 | One-way Transit | 29.33 | 1 | 176 | 1092 | 157 | Post-Panamax | 70 | 117 | 116 | Outbound | 33 | 31.32 | 41008 | Offshore | 31.9758 | -80.7439 | 2021-12-20 02:50:40
EVER FAR | 636020371 | 13.4 | 24.16 | One-way Transit | 32.5 | 2 | 195 | 1092 | 157 | Post-Panamax | 70 | 117 | 115 | Outbound | 33 | 31.32 | 41008 | Offshore | 31.9741 | -80.74 | 2021-12-20 02:51:41
YM WARMTH | 477948800 | 14 | 25.28 | One-way Transit | 31.33 | 1 | 188 | 1207 | 167 | Post-Panamax | 74 | 139 | 140 | Outbound | 28 | 31.32 | 41008 | Nearshore | 32.027 | -80.8146 | 2021-12-20 13:33:00
YM WARMTH | 477948800 | 14 | 25.28 | One-way Transit | 31.33 | 1 | 188 | 1207 | 167 | Post-Panamax | 74 | 141 | 140 | Outbound | 28 | 31.32 | 41008 | Nearshore | 32.0252 | -80.8129 | 2021-12-20 13:33:35
YM WARMTH | 477948800 | 14.1 | 25.28 | One-way Transit | 31.33 | 1 | 188 | 1207 | 167 | Post-Panamax | 74 | 141 | 140 | Outbound | 28 | 31.32 | 41008 | Nearshore | 32.0219 | -80.8097 | 2021-12-20 13:34:41
YM WARMTH | 477948800 | 14.2 | 25.28 | One-way Transit | 27.83 | 0 | 167 | 1207 | 167 | Post-Panamax | 74 | 142 | 142 | Outbound | 28 | 31.32 | 41008 | Nearshore | 32.0188 | -80.8068 | 2021-12-20 13:35:41
YM WARMTH | 477948800 | 14.4 | 25.28 | One-way Transit | 31.33 | 1 | 188 | 1207 | 167 | Post-Panamax | 74 | 143 | 142 | Outbound | 28 | 31.32 | 41008 | Nearshore | 32.0154 | -80.8038 | 2021-12-20 13:36:47
YM WARMTH | 477948800 | 14.5 | 25.28 | One-way Transit | 31.33 | 1 | 188 | 1207 | 167 | Post-Panamax | 74 | 143 | 142 | Outbound | 28 | 31.32 | 41008 | Nearshore | 32.0118 | -80.8006 | 2021-12-20 13:37:54
YM WARMTH | 477948800 | 14.3 | 25.28 | One-way Transit | 31.33 | 1 | 188 | 1207 | 167 | Post-Panamax | 74 | 141 | 142 | Outbound | 28 | 31.32 | 41008 | Nearshore | 32.0024 | -80.7917 | 2021-12-20 13:40:54
YM WARMTH | 477948800 | 14.1 | 25.28 | One-way Transit | 27.83 | 0 | 167 | 1207 | 167 | Post-Panamax | 74 | 142 | 142 | Outbound | 28 | 31.32 | 41008 | Nearshore | 31.9991 | -80.7887 | 2021-12-20 13:41:59
YM WARMTH | 477948800 | 14.2 | 25.28 | One-way Transit | 31.33 | 1 | 188 | 1207 | 167 | Post-Panamax | 74 | 119 | 118 | Outbound | 28 | 31.32 | 41008 | Offshore | 31.9916 | -80.7781 | 2021-12-20 13:44:59
YM WARMTH | 477948800 | 13.9 | 25.28 | One-way Transit | 31.33 | 1 | 188 | 1207 | 167 | Post-Panamax | 74 | 118 | 117 | Outbound | 28 | 31.32 | 41008 | Offshore | 31.9898 | -80.774 | 2021-12-20 13:45:59
YM WARMTH | 477948800 | 13.7 | 25.28 | One-way Transit | 31.33 | 1 | 188 | 1207 | 167 | Post-Panamax | 74 | 118 | 117 | Outbound | 28 | 31.32 | 41008 | Offshore | 31.9889 | -80.7721 | 2021-12-20 13:46:29
YM WARMTH | 477948800 | 13.2 | 25.28 | One-way Transit | 31.33 | 1 | 188 | 1207 | 167 | Post-Panamax | 74 | 118 | 117 | Outbound | 28 | 31.32 | 41008 | Offshore | 31.9865 | -80.7667 | 2021-12-20 13:47:53
YM WARMTH | 477948800 | 12.9 | 25.28 | One-way Transit | 31.33 | 1 | 188 | 1207 | 167 | Post-Panamax | 74 | 118 | 117 | Outbound | 28 | 31.32 | 41008 | Offshore | 31.9853 | -80.764 | 2021-12-20 13:48:36
YM WARMTH | 477948800 | 12.5 | 25.28 | One-way Transit | 31.33 | 1 | 188 | 1207 | 167 | Post-Panamax | 74 | 118 | 117 | Outbound | 28 | 31.32 | 41008 | Offshore | 31.9836 | -80.7604 | 2021-12-20 13:49:36
YM WARMTH | 477948800 | 12 | 25.28 | One-way Transit | 31.33 | 1 | 188 | 1207 | 167 | Post-Panamax | 74 | 118 | 117 | Outbound | 28 | 31.32 | 41008 | Offshore | 31.9816 | -80.7562 | 2021-12-20 13:50:49
YM WARMTH | 477948800 | 11.6 | 25.28 | One-way Transit | 34.83 | 2 | 209 | 1207 | 167 | Post-Panamax | 74 | 120 | 118 | Outbound | 28 | 31.32 | 41008 | Offshore | 31.9798 | -80.7523 | 2021-12-20 13:51:59
YM WARMTH | 477948800 | 11.4 | 25.28 | One-way Transit | 38.33 | 3 | 230 | 1207 | 167 | Post-Panamax | 74 | 120 | 117 | Outbound | 28 | 31.32 | 41008 | Offshore | 31.9788 | -80.7502 | 2021-12-20 13:52:38
YM WARMTH | 477948800 | 11.2 | 25.28 | One-way Transit | 34.83 | 2 | 209 | 1207 | 167 | Post-Panamax | 74 | 119 | 117 | Outbound | 28 | 31.32 | 41008 | Offshore | 31.9778 | -80.748 | 2021-12-20 13:53:20
YM WARMTH | 477948800 | 10.9 | 25.28 | One-way Transit | 34.83 | 2 | 209 | 1207 | 167 | Post-Panamax | 74 | 119 | 117 | Outbound | 28 | 31.32 | 41008 | Offshore | 31.9755 | -80.7433 | 2021-12-20 13:54:49
YM WARMTH | 477948800 | 10.7 | 25.28 | One-way Transit | 34.83 | 2 | 209 | 1207 | 167 | Post-Panamax | 74 | 119 | 117 | Outbound | 28 | 31.32 | 41008 | Offshore | 31.9748 | -80.7417 | 2021-12-20 13:55:20
ZIM VANCOUVER | 428404000 | 15.5 | 25.95 | One-way Transit | 17.5 | 0 | 105 | 853 | 105 | Panamax | 71 | 300 | 300 | Inbound | 27 | 33.56 | 41008 | Offshore | 31.9737 | -80.7385 | 2021-12-20 15:10:44
ZIM VANCOUVER | 428404000 | 15.6 | 25.95 | One-way Transit | 17.5 | 0 | 105 | 853 | 105 | Panamax | 71 | 300 | 300 | Inbound | 27 | 33.56 | 41008 | Offshore | 31.9748 | -80.7412 | 2021-12-20 15:11:20
ZIM VANCOUVER | 428404000 | 15.6 | 25.95 | One-way Transit | 17.5 | 0 | 105 | 853 | 105 | Panamax | 71 | 300 | 300 | Inbound | 27 | 33.56 | 41008 | Offshore | 31.9765 | -80.7447 | 2021-12-20 15:12:08
ZIM VANCOUVER | 428404000 | 15.6 | 25.95 | One-way Transit | 20 | 1 | 120 | 853 | 105 | Panamax | 71 | 300 | 301 | Inbound | 27 | 33.56 | 41008 | Offshore | 31.9793 | -80.751 | 2021-12-20 15:13:32
ZIM VANCOUVER | 428404000 | 15.6 | 25.95 | One-way Transit | 17.5 | 0 | 105 | 853 | 105 | Panamax | 71 | 300 | 300 | Inbound | 27 | 33.56 | 41008 | Offshore | 31.9822 | -80.7575 | 2021-12-20 15:14:56
ZIM VANCOUVER | 428404000 | 15.6 | 25.95 | One-way Transit | 20 | 1 | 120 | 853 | 105 | Panamax | 71 | 299 | 300 | Inbound | 27 | 33.56 | 41008 | Offshore | 31.9833 | -80.76 | 2021-12-20 15:15:31
ZIM VANCOUVER | 428404000 | 15.5 | 25.95 | One-way Transit | 17.5 | 0 | 105 | 853 | 105 | Panamax | 71 | 300 | 300 | Inbound | 27 | 33.56 | 41008 | Offshore | 31.9856 | -80.7651 | 2021-12-20 15:16:38
ZIM VANCOUVER | 428404000 | 15.5 | 25.95 | One-way Transit | 17.5 | 0 | 105 | 853 | 105 | Panamax | 71 | 300 | 300 | Inbound | 27 | 33.56 | 41008 | Offshore | 31.9882 | -80.7708 | 2021-12-20 15:17:55
ZIM VANCOUVER | 428404000 | 15.5 | 25.95 | One-way Transit | 17.5 | 0 | 105 | 853 | 105 | Panamax | 71 | 300 | 300 | Inbound | 27 | 33.56 | 41008 | Offshore | 31.9892 | -80.7731 | 2021-12-20 15:18:26
ZIM VANCOUVER | 428404000 | 14.2 | 25.28 | One-way Transit | 20 | 1 | 120 | 853 | 105 | Panamax | 71 | 325 | 324 | Inbound | 23 | 33.56 | 41008 | Nearshore | 32.0055 | -80.7947 | 2021-12-20 15:24:24
ZIM VANCOUVER | 428404000 | 14.9 | 25.28 | One-way Transit | 20 | 1 | 120 | 853 | 105 | Panamax | 71 | 323 | 322 | Inbound | 23 | 33.56 | 41008 | Nearshore | 32.0233 | -80.811 | 2021-12-20 15:29:56
ZIM VANCOUVER | 428404000 | 15 | 25.28 | One-way Transit | 17.5 | 0 | 105 | 853 | 105 | Panamax | 71 | 322 | 322 | Inbound | 23 | 33.56 | 41008 | Nearshore | 32.0254 | -80.8129 | 2021-12-20 15:30:32
SHANGHAI EXPRESS | 218427000 | 15.1 | 25.73 | One-way Transit | 26.17 | 0 | 157 | 1200 | 157 | Post-Panamax | 71 | 139 | 139 | Outbound | 27 | 31.32 | 41008 | Nearshore | 32.0277 | -80.8146 | 2021-12-20 17:23:33
SHANGHAI EXPRESS | 218427000 | 15 | 25.73 | One-way Transit | 33.17 | 2 | 199 | 1200 | 157 | Post-Panamax | 71 | 144 | 142 | Outbound | 27 | 31.32 | 41008 | Nearshore | 32.0243 | -80.8116 | 2021-12-20 17:24:33
SHANGHAI EXPRESS | 218427000 | 15.1 | 25.73 | One-way Transit | 33.17 | 2 | 199 | 1200 | 157 | Post-Panamax | 71 | 143 | 141 | Outbound | 27 | 31.32 | 41008 | Nearshore | 32.0209 | -80.8087 | 2021-12-20 17:25:33
SHANGHAI EXPRESS | 218427000 | 15.1 | 25.73 | One-way Transit | 40 | 4 | 240 | 1200 | 157 | Post-Panamax | 71 | 144 | 140 | Outbound | 27 | 31.32 | 41008 | Nearshore | 32.0172 | -80.8055 | 2021-12-20 17:26:39
SHANGHAI EXPRESS | 218427000 | 15.2 | 25.73 | One-way Transit | 33.17 | 2 | 199 | 1200 | 157 | Post-Panamax | 71 | 143 | 141 | Outbound | 27 | 31.32 | 41008 | Nearshore | 32.0138 | -80.8024 | 2021-12-20 17:27:39
SHANGHAI EXPRESS | 218427000 | 15.1 | 25.73 | One-way Transit | 36.67 | 3 | 220 | 1200 | 157 | Post-Panamax | 71 | 143 | 140 | Outbound | 27 | 31.32 | 41008 | Nearshore | 32.01 | -80.7991 | 2021-12-20 17:28:45
SHANGHAI EXPRESS | 218427000 | 15 | 25.73 | One-way Transit | 33.17 | 2 | 199 | 1200 | 157 | Post-Panamax | 71 | 141 | 139 | Outbound | 27 | 31.32 | 41008 | Nearshore | 32.0068 | -80.7961 | 2021-12-20 17:29:45
SHANGHAI EXPRESS | 218427000 | 14.9 | 25.73 | One-way Transit | 33.17 | 2 | 199 | 1200 | 157 | Post-Panamax | 71 | 141 | 139 | Outbound | 27 | 31.32 | 41008 | Nearshore | 32.0035 | -80.793 | 2021-12-20 17:30:45
SHANGHAI EXPRESS | 218427000 | 14.7 | 25.73 | One-way Transit | 33.17 | 2 | 199 | 1200 | 157 | Post-Panamax | 71 | 141 | 139 | Outbound | 27 | 31.32 | 41008 | Nearshore | 32.0003 | -80.79 | 2021-12-20 17:31:45
SHANGHAI EXPRESS | 218427000 | 14.4 | 25.73 | One-way Transit | 36.67 | 3 | 220 | 1200 | 157 | Post-Panamax | 71 | 120 | 117 | Outbound | 27 | 31.32 | 41008 | Offshore | 31.99 | -80.7755 | 2021-12-20 17:35:45
SHANGHAI EXPRESS | 218427000 | 14.4 | 25.73 | One-way Transit | 36.67 | 3 | 220 | 1200 | 157 | Post-Panamax | 71 | 119 | 116 | Outbound | 27 | 31.32 | 41008 | Offshore | 31.988 | -80.7714 | 2021-12-20 17:36:45
SHANGHAI EXPRESS | 218427000 | 14.4 | 25.73 | One-way Transit | 36.67 | 3 | 220 | 1200 | 157 | Post-Panamax | 71 | 119 | 116 | Outbound | 27 | 31.32 | 41008 | Offshore | 31.9861 | -80.7672 | 2021-12-20 17:37:45
SHANGHAI EXPRESS | 218427000 | 14.5 | 25.73 | One-way Transit | 36.67 | 3 | 220 | 1200 | 157 | Post-Panamax | 71 | 118 | 115 | Outbound | 27 | 31.32 | 41008 | Offshore | 31.9841 | -80.7631 | 2021-12-20 17:38:45
SHANGHAI EXPRESS | 218427000 | 14.5 | 25.73 | One-way Transit | 36.67 | 3 | 220 | 1200 | 157 | Post-Panamax | 71 | 117 | 114 | Outbound | 27 | 31.32 | 41008 | Offshore | 31.9822 | -80.7589 | 2021-12-20 17:39:45
SHANGHAI EXPRESS | 218427000 | 14.5 | 25.73 | One-way Transit | 40 | 4 | 240 | 1200 | 157 | Post-Panamax | 71 | 117 | 113 | Outbound | 27 | 31.32 | 41008 | Offshore | 31.98 | -80.7538 | 2021-12-20 17:40:57
SHANGHAI EXPRESS | 218427000 | 14.5 | 25.73 | One-way Transit | 33.17 | 2 | 199 | 1200 | 157 | Post-Panamax | 71 | 116 | 114 | Outbound | 27 | 31.32 | 41008 | Offshore | 31.9782 | -80.7495 | 2021-12-20 17:41:57
SHANGHAI EXPRESS | 218427000 | 14.7 | 25.73 | One-way Transit | 36.67 | 3 | 220 | 1200 | 157 | Post-Panamax | 71 | 118 | 115 | Outbound | 27 | 31.32 | 41008 | Offshore | 31.9763 | -80.7452 | 2021-12-20 17:42:57
SHANGHAI EXPRESS | 218427000 | 14.7 | 25.73 | One-way Transit | 36.67 | 3 | 220 | 1200 | 157 | Post-Panamax | 71 | 118 | 115 | Outbound | 27 | 31.32 | 41008 | Offshore | 31.9743 | -80.741 | 2021-12-20 17:43:57
SHANGHAI EXPRESS | 218427000 | 14.4 | 25.73 | One-way Transit | 36.67 | 3 | 220 | 1200 | 157 | Post-Panamax | 71 | 118 | 115 | Outbound | 27 | 31.32 | 41008 | Offshore | 31.9724 | -80.7368 | 2021-12-20 17:44:57
SOFIA I | 636017515 | 18.5 | 25.73 | Two-way Transit | 57.33 | 4 | 172 | 964 | 105 | Panamax | 79 | 136 | 140 | Outbound | 27 | 31.32 | 41008 | Nearshore | 32.0284 | -80.8153 | 2021-12-20 18:10:49
SOFIA I | 636017515 | 18.2 | 25.73 | Two-way Transit | 40.67 | 1 | 122 | 964 | 105 | Panamax | 79 | 141 | 142 | Outbound | 27 | 31.32 | 41008 | Nearshore | 32.0244 | -80.8115 | 2021-12-20 18:11:49
SOFIA I | 636017515 | 17.9 | 25.73 | Two-way Transit | 35 | 0 | 105 | 964 | 105 | Panamax | 79 | 142 | 142 | Outbound | 27 | 31.32 | 41008 | Nearshore | 32.0204 | -80.8078 | 2021-12-20 18:12:49
SOFIA I | 636017515 | 17.9 | 25.73 | Two-way Transit | 35 | 0 | 105 | 964 | 105 | Panamax | 79 | 143 | 143 | Outbound | 27 | 31.32 | 41008 | Nearshore | 32.0176 | -80.8053 | 2021-12-20 18:13:32
SOFIA I | 636017515 | 17.8 | 25.73 | Two-way Transit | 35 | 0 | 105 | 964 | 105 | Panamax | 79 | 143 | 143 | Outbound | 27 | 31.32 | 41008 | Nearshore | 32.0132 | -80.8014 | 2021-12-20 18:14:38
SOFIA I | 636017515 | 17.6 | 25.73 | Two-way Transit | 40.67 | 1 | 122 | 964 | 105 | Panamax | 79 | 144 | 143 | Outbound | 27 | 31.32 | 41008 | Nearshore | 32.0113 | -80.7998 | 2021-12-20 18:15:08
SOFIA I | 636017515 | 15.6 | 25.95 | Two-way Transit | 57.33 | 4 | 172 | 964 | 105 | Panamax | 79 | 122 | 118 | Outbound | 26 | 33.56 | 41008 | Offshore | 31.9914 | -80.7788 | 2021-12-20 18:20:50
VARNA BAY | 636016201 | 15.4 | 25.95 | Two-way Transit | 76 | 4 | 228 | 1115 | 151 | Post-Panamax | 79 | 298 | 302 | Inbound | 26 | 33.56 | 41008 | Offshore | 31.9741 | -80.7397 | 2021-12-20 18:20:50
VARNA BAY | 636016201 | 15.4 | 25.95 | Two-way Transit | 76 | 4 | 228 | 1115 | 151 | Post-Panamax | 79 | 299 | 303 | Inbound | 26 | 33.56 | 41008 | Offshore | 31.9762 | -80.744 | 2021-12-20 18:21:50
SOFIA I | 636017515 | 15.1 | 25.95 | Two-way Transit | 63 | 5 | 189 | 964 | 105 | Panamax | 79 | 121 | 116 | Outbound | 26 | 33.56 | 41008 | Offshore | 31.9893 | -80.7745 | 2021-12-20 18:21:50
SOFIA I | 636017515 | 14.8 | 25.95 | Two-way Transit | 57.33 | 4 | 172 | 964 | 105 | Panamax | 79 | 120 | 116 | Outbound | 26 | 33.56 | 41008 | Offshore | 31.9872 | -80.7702 | 2021-12-20 18:22:50
VARNA BAY | 636016201 | 15.4 | 25.95 | Two-way Transit | 63.33 | 2 | 190 | 1115 | 151 | Post-Panamax | 79 | 300 | 302 | Inbound | 26 | 33.56 | 41008 | Offshore | 31.9783 | -80.7482 | 2021-12-20 18:22:50
VARNA BAY | 636016201 | 15.4 | 25.95 | Two-way Transit | 63.33 | 2 | 190 | 1115 | 151 | Post-Panamax | 79 | 299 | 301 | Inbound | 26 | 33.56 | 41008 | Offshore | 31.9804 | -80.7525 | 2021-12-20 18:23:50
SOFIA I | 636017515 | 15.3 | 25.95 | Two-way Transit | 57.33 | 4 | 172 | 964 | 105 | Panamax | 79 | 120 | 116 | Outbound | 26 | 33.56 | 41008 | Offshore | 31.9852 | -80.766 | 2021-12-20 18:23:50
SOFIA I | 636017515 | 15.8 | 25.95 | Two-way Transit | 51.67 | 3 | 155 | 964 | 105 | Panamax | 79 | 119 | 116 | Outbound | 26 | 33.56 | 41008 | Offshore | 31.9839 | -80.7633 | 2021-12-20 18:24:26
VARNA BAY | 636016201 | 15.4 | 25.95 | Two-way Transit | 50.33 | 0 | 151 | 1115 | 151 | Post-Panamax | 79 | 300 | 300 | Inbound | 26 | 33.56 | 41008 | Offshore | 31.9824 | -80.7568 | 2021-12-20 18:24:51
SOFIA I | 636017515 | 16.2 | 25.95 | Two-way Transit | 51.67 | 3 | 155 | 964 | 105 | Panamax | 79 | 114 | 111 | Outbound | 26 | 33.56 | 41008 | Offshore | 31.9814 | -80.7577 | 2021-12-20 18:25:38
VARNA BAY | 636016201 | 15.4 | 25.95 | Two-way Transit | 63.33 | 2 | 190 | 1115 | 151 | Post-Panamax | 79 | 293 | 295 | Inbound | 26 | 33.56 | 41008 | Offshore | 31.9842 | -80.7612 | 2021-12-20 18:25:51
SOFIA I | 636017515 | 16.1 | 25.95 | One-way Transit | 23.17 | 2 | 139 | 964 | 105 | Panamax | 79 | 114 | 112 | Outbound | 26 | 33.56 | 41008 | Offshore | 31.9791 | -80.7518 | 2021-12-20 18:26:50
VARNA BAY | 636016201 | 15.3 | 25.95 | One-way Transit | 41.33 | 5 | 248 | 1115 | 151 | Post-Panamax | 79 | 294 | 299 | Inbound | 26 | 33.56 | 41008 | Offshore | 31.9859 | -80.7655 | 2021-12-20 18:26:51
SOFIA I | 636017515 | 15.8 | 25.95 | One-way Transit | 28.67 | 4 | 172 | 964 | 105 | Panamax | 79 | 117 | 113 | Outbound | 26 | 33.56 | 41008 | Offshore | 31.978 | -80.749 | 2021-12-20 18:27:26
VARNA BAY | 636016201 | 15.2 | 25.95 | One-way Transit | 31.67 | 2 | 190 | 1115 | 151 | Post-Panamax | 79 | 298 | 300 | Inbound | 26 | 33.56 | 41008 | Offshore | 31.9878 | -80.7699 | 2021-12-20 18:27:51
SOFIA I | 636017515 | 15 | 25.95 | One-way Transit | 28.67 | 4 | 172 | 964 | 105 | Panamax | 79 | 117 | 113 | Outbound | 26 | 33.56 | 41008 | Offshore | 31.9759 | -80.744 | 2021-12-20 18:28:32
VARNA BAY | 636016201 | 15.2 | 25.95 | One-way Transit | 31.67 | 2 | 190 | 1115 | 151 | Post-Panamax | 79 | 298 | 300 | Inbound | 26 | 33.56 | 41008 | Offshore | 31.9897 | -80.7741 | 2021-12-20 18:28:51
SOFIA I | 636017515 | 14.5 | 25.95 | One-way Transit | 28.67 | 4 | 172 | 964 | 105 | Panamax | 79 | 118 | 114 | Outbound | 26 | 33.56 | 41008 | Offshore | 31.974 | -80.7399 | 2021-12-20 18:29:32
VARNA BAY | 636016201 | 15.2 | 25.95 | One-way Transit | 34.83 | 3 | 209 | 1115 | 151 | Post-Panamax | 79 | 297 | 300 | Inbound | 26 | 33.56 | 41008 | Offshore | 31.9917 | -80.7784 | 2021-12-20 18:29:51
VARNA BAY | 636016201 | 14.4 | 25.95 | One-way Transit | 34.83 | 3 | 209 | 1115 | 151 | Post-Panamax | 79 | 319 | 322 | Inbound | 26 | 33.56 | 41008 | Nearshore | 31.9993 | -80.7891 | 2021-12-20 18:32:51
VARNA BAY | 636016201 | 14.2 | 25.95 | One-way Transit | 31.67 | 2 | 190 | 1115 | 151 | Post-Panamax | 79 | 322 | 324 | Inbound | 26 | 33.56 | 41008 | Nearshore | 32.0022 | -80.7919 | 2021-12-20 18:33:51
VARNA BAY | 636016201 | 13.9 | 25.95 | One-way Transit | 31.67 | 2 | 190 | 1115 | 151 | Post-Panamax | 79 | 322 | 324 | Inbound | 26 | 33.56 | 41008 | Nearshore | 32.0051 | -80.7946 | 2021-12-20 18:34:51
VARNA BAY | 636016201 | 13.7 | 25.95 | One-way Transit | 31.67 | 2 | 190 | 1115 | 151 | Post-Panamax | 79 | 322 | 324 | Inbound | 26 | 33.56 | 41008 | Nearshore | 32.0083 | -80.7974 | 2021-12-20 18:35:57
VARNA BAY | 636016201 | 13.6 | 25.95 | One-way Transit | 31.67 | 2 | 190 | 1115 | 151 | Post-Panamax | 79 | 322 | 324 | Inbound | 26 | 33.56 | 41008 | Nearshore | 32.0112 | -80.8 | 2021-12-20 18:36:57
VARNA BAY | 636016201 | 13.6 | 25.95 | One-way Transit | 34.83 | 3 | 209 | 1115 | 151 | Post-Panamax | 79 | 322 | 325 | Inbound | 26 | 33.56 | 41008 | Nearshore | 32.0141 | -80.8026 | 2021-12-20 18:37:57
VARNA BAY | 636016201 | 13.6 | 25.95 | One-way Transit | 31.67 | 2 | 190 | 1115 | 151 | Post-Panamax | 79 | 322 | 324 | Inbound | 26 | 33.56 | 41008 | Nearshore | 32.0171 | -80.8053 | 2021-12-20 18:38:58
VARNA BAY | 636016201 | 13.6 | 25.95 | One-way Transit | 31.67 | 2 | 190 | 1115 | 151 | Post-Panamax | 79 | 322 | 324 | Inbound | 26 | 33.56 | 41008 | Nearshore | 32.0187 | -80.8067 | 2021-12-20 18:39:29
VARNA BAY | 636016201 | 13.7 | 25.95 | One-way Transit | 28.33 | 1 | 170 | 1115 | 151 | Post-Panamax | 79 | 323 | 324 | Inbound | 26 | 33.56 | 41008 | Nearshore | 32.0222 | -80.8097 | 2021-12-20 18:40:39
VARNA BAY | 636016201 | 13.6 | 25.95 | One-way Transit | 28.33 | 1 | 170 | 1115 | 151 | Post-Panamax | 79 | 323 | 324 | Inbound | 26 | 33.56 | 41008 | Nearshore | 32.0258 | -80.8128 | 2021-12-20 18:41:49
VARNA BAY | 636016201 | 13.8 | 25.95 | One-way Transit | 34.83 | 3 | 209 | 1115 | 151 | Post-Panamax | 79 | 324 | 321 | Inbound | 26 | 33.56 | 41008 | Nearshore | 32.0278 | -80.8146 | 2021-12-20 18:42:29
SAN VICENTE | 563052800 | 13 | 26.84 | One-way Transit | 29 | 1 | 174 | 984 | 157 | Post-Panamax | 70 | 142 | 141 | Outbound | 23 | 33.56 | 41008 | Nearshore | 32.0278 | -80.8153 | 2021-12-20 20:40:50
SAN VICENTE | 563052800 | 13 | 26.84 | One-way Transit | 29 | 1 | 174 | 984 | 157 | Post-Panamax | 70 | 142 | 141 | Outbound | 23 | 33.56 | 41008 | Nearshore | 32.0249 | -80.8126 | 2021-12-20 20:41:50
SAN VICENTE | 563052800 | 13 | 26.84 | One-way Transit | 29 | 1 | 174 | 984 | 157 | Post-Panamax | 70 | 142 | 141 | Outbound | 23 | 33.56 | 41008 | Nearshore | 32.023 | -80.8109 | 2021-12-20 20:42:31
SAN VICENTE | 563052800 | 13.1 | 26.84 | One-way Transit | 29 | 1 | 174 | 984 | 157 | Post-Panamax | 70 | 142 | 141 | Outbound | 23 | 33.56 | 41008 | Nearshore | 32.0135 | -80.8021 | 2021-12-20 20:45:50
SOFIA I | 636017515 | 17.1 | 10.51 | One-way Transit | 17.5 | 0 | 105 | 964 | 105 | Panamax | 79 | 298 | 298 | Inbound | 189 | 13.42 | 41008 | Offshore | 31.9735 | -80.7384 | 2021-12-19 04:17:01
SOFIA I | 636017515 | 17.1 | 10.51 | One-way Transit | 17.5 | 0 | 105 | 964 | 105 | Panamax | 79 | 298 | 298 | Inbound | 189 | 13.42 | 41008 | Offshore | 31.9746 | -80.7409 | 2021-12-19 04:17:34
SOFIA I | 636017515 | 17.1 | 10.51 | One-way Transit | 17.5 | 0 | 105 | 964 | 105 | Panamax | 79 | 298 | 298 | Inbound | 189 | 13.42 | 41008 | Offshore | 31.9773 | -80.7468 | 2021-12-19 04:18:54
SOFIA I | 636017515 | 17.1 | 10.51 | One-way Transit | 17.5 | 0 | 105 | 964 | 105 | Panamax | 79 | 298 | 298 | Inbound | 189 | 13.42 | 41008 | Offshore | 31.98 | -80.7527 | 2021-12-19 04:19:54
SOFIA I | 636017515 | 16.8 | 11.86 | One-way Transit | 17.5 | 0 | 105 | 964 | 105 | Panamax | 79 | 298 | 298 | Inbound | 198 | 15.66 | 41008 | Offshore | 31.9822 | -80.7576 | 2021-12-19 04:20:55
SOFIA I | 636017515 | 16.8 | 11.86 | One-way Transit | 17.5 | 0 | 105 | 964 | 105 | Panamax | 79 | 298 | 298 | Inbound | 198 | 15.66 | 41008 | Offshore | 31.9833 | -80.7601 | 2021-12-19 04:21:25
SOFIA I | 636017515 | 16.6 | 11.86 | One-way Transit | 17.5 | 0 | 105 | 964 | 105 | Panamax | 79 | 298 | 298 | Inbound | 198 | 15.66 | 41008 | Offshore | 31.9861 | -80.7662 | 2021-12-19 04:22:43
SOFIA I | 636017515 | 16.4 | 11.86 | One-way Transit | 20.33 | 1 | 122 | 964 | 105 | Panamax | 79 | 298 | 297 | Inbound | 198 | 15.66 | 41008 | Offshore | 31.9885 | -80.7715 | 2021-12-19 04:23:48
SOFIA I | 636017515 | 16.3 | 11.86 | One-way Transit | 20.33 | 1 | 122 | 964 | 105 | Panamax | 79 | 297 | 298 | Inbound | 198 | 15.66 | 41008 | Offshore | 31.9897 | -80.7744 | 2021-12-19 04:24:25
SOFIA I | 636017515 | 15.7 | 11.86 | One-way Transit | 23.17 | 2 | 139 | 964 | 105 | Panamax | 79 | 319 | 321 | Inbound | 198 | 15.66 | 41008 | Nearshore | 31.9994 | -80.7892 | 2021-12-19 04:28:00
SOFIA I | 636017515 | 15.4 | 11.86 | One-way Transit | 20.33 | 1 | 122 | 964 | 105 | Panamax | 79 | 321 | 322 | Inbound | 198 | 15.66 | 41008 | Nearshore | 32.001 | -80.7908 | 2021-12-19 04:28:33
SOFIA I | 636017515 | 15.1 | 11.86 | One-way Transit | 17.5 | 0 | 105 | 964 | 105 | Panamax | 79 | 322 | 322 | Inbound | 198 | 15.66 | 41008 | Nearshore | 32.005 | -80.7945 | 2021-12-19 04:29:46
SOFIA I | 636017515 | 15.1 | 11.86 | One-way Transit | 20.33 | 1 | 122 | 964 | 105 | Panamax | 79 | 322 | 323 | Inbound | 198 | 15.66 | 41008 | Nearshore | 32.0087 | -80.7979 | 2021-12-19 04:30:48
SOFIA I | 636017515 | 15.1 | 11.86 | One-way Transit | 20.33 | 1 | 122 | 964 | 105 | Panamax | 79 | 322 | 323 | Inbound | 198 | 15.66 | 41008 | Nearshore | 32.012 | -80.801 | 2021-12-19 04:31:48
SOFIA I | 636017515 | 15.1 | 11.86 | One-way Transit | 17.5 | 0 | 105 | 964 | 105 | Panamax | 79 | 324 | 324 | Inbound | 198 | 15.66 | 41008 | Nearshore | 32.0157 | -80.8042 | 2021-12-19 04:32:55
SOFIA I | 636017515 | 15.1 | 11.86 | One-way Transit | 17.5 | 0 | 105 | 964 | 105 | Panamax | 79 | 324 | 324 | Inbound | 198 | 15.66 | 41008 | Nearshore | 32.0177 | -80.806 | 2021-12-19 04:33:37
SOFIA I | 636017515 | 15.2 | 11.86 | One-way Transit | 20.33 | 1 | 122 | 964 | 105 | Panamax | 79 | 323 | 322 | Inbound | 198 | 15.66 | 41008 | Nearshore | 32.0225 | -80.8101 | 2021-12-19 04:34:55
SOFIA I | 636017515 | 15.2 | 11.86 | One-way Transit | 17.5 | 0 | 105 | 964 | 105 | Panamax | 79 | 322 | 322 | Inbound | 198 | 15.66 | 41008 | Nearshore | 32.0249 | -80.8122 | 2021-12-19 04:35:36
SOFIA I | 636017515 | 15.3 | 11.86 | One-way Transit | 25.83 | 3 | 155 | 964 | 105 | Panamax | 79 | 322 | 319 | Inbound | 198 | 15.66 | 41008 | Nearshore | 32.0279 | -80.815 | 2021-12-19 04:36:41
SANTA ROSA | 219086000 | 13.7 | 12.08 | One-way Transit | 23.5 | 0 | 141 | 984 | 141 | Post-Panamax | 74 | 141 | 141 | Outbound | 198 | 15.66 | 41008 | Nearshore | 32.0273 | -80.8145 | 2021-12-19 06:58:52
SANTA ROSA | 219086000 | 13.8 | 12.08 | One-way Transit | 23.5 | 0 | 141 | 984 | 141 | Post-Panamax | 74 | 142 | 142 | Outbound | 198 | 15.66 | 41008 | Nearshore | 32.0234 | -80.8109 | 2021-12-19 07:00:00
SANTA ROSA | 219086000 | 13.8 | 12.08 | One-way Transit | 23.5 | 0 | 141 | 984 | 141 | Post-Panamax | 74 | 142 | 142 | Outbound | 198 | 15.66 | 41008 | Nearshore | 32.0219 | -80.8095 | 2021-12-19 07:00:31
SANTA ROSA | 219086000 | 13.9 | 12.08 | One-way Transit | 23.5 | 0 | 141 | 984 | 141 | Post-Panamax | 74 | 142 | 142 | Outbound | 198 | 15.66 | 41008 | Nearshore | 32.0184 | -80.8063 | 2021-12-19 07:01:40
SANTA ROSA | 219086000 | 14 | 12.08 | One-way Transit | 26.33 | 1 | 158 | 984 | 141 | Post-Panamax | 74 | 141 | 142 | Outbound | 198 | 15.66 | 41008 | Nearshore | 32.015 | -80.8033 | 2021-12-19 07:02:45
SANTA ROSA | 219086000 | 13.9 | 12.08 | One-way Transit | 23.5 | 0 | 141 | 984 | 141 | Post-Panamax | 74 | 142 | 142 | Outbound | 198 | 15.66 | 41008 | Nearshore | 32.0117 | -80.8002 | 2021-12-19 07:03:50
SANTA ROSA | 219086000 | 13.8 | 12.08 | One-way Transit | 29.17 | 2 | 175 | 984 | 141 | Post-Panamax | 74 | 144 | 142 | Outbound | 198 | 15.66 | 41008 | Nearshore | 32.0099 | -80.7986 | 2021-12-19 07:04:27
SANTA ROSA | 219086000 | 13.7 | 12.08 | One-way Transit | 26.33 | 1 | 158 | 984 | 141 | Post-Panamax | 74 | 143 | 142 | Outbound | 198 | 15.66 | 41008 | Nearshore | 32.0068 | -80.7959 | 2021-12-19 07:05:33
SANTA ROSA | 219086000 | 13.5 | 12.08 | One-way Transit | 29.17 | 2 | 175 | 984 | 141 | Post-Panamax | 74 | 144 | 142 | Outbound | 198 | 15.66 | 41008 | Nearshore | 32.0025 | -80.7921 | 2021-12-19 07:06:52
SANTA ROSA | 219086000 | 13.6 | 12.08 | One-way Transit | 34.83 | 4 | 209 | 984 | 141 | Post-Panamax | 74 | 144 | 140 | Outbound | 198 | 15.66 | 41008 | Nearshore | 31.9992 | -80.7892 | 2021-12-19 07:07:56
SANTA ROSA | 219086000 | 13.6 | 12.08 | One-way Transit | 26.33 | 1 | 158 | 984 | 141 | Post-Panamax | 74 | 119 | 118 | Outbound | 198 | 15.66 | 41008 | Offshore | 31.9903 | -80.7752 | 2021-12-19 07:11:57
SANTA ROSA | 219086000 | 13.8 | 12.08 | One-way Transit | 26.33 | 1 | 158 | 984 | 141 | Post-Panamax | 74 | 119 | 118 | Outbound | 198 | 15.66 | 41008 | Offshore | 31.9893 | -80.7731 | 2021-12-19 07:12:31
SANTA ROSA | 219086000 | 14 | 12.08 | One-way Transit | 23.5 | 0 | 141 | 984 | 141 | Post-Panamax | 74 | 118 | 118 | Outbound | 198 | 15.66 | 41008 | Offshore | 31.9872 | -80.7685 | 2021-12-19 07:13:39
SANTA ROSA | 219086000 | 14.1 | 12.08 | One-way Transit | 23.5 | 0 | 141 | 984 | 141 | Post-Panamax | 74 | 118 | 118 | Outbound | 198 | 15.66 | 41008 | Offshore | 31.9851 | -80.764 | 2021-12-19 07:14:44
SANTA ROSA | 219086000 | 14.3 | 12.08 | One-way Transit | 23.5 | 0 | 141 | 984 | 141 | Post-Panamax | 74 | 117 | 117 | Outbound | 198 | 15.66 | 41008 | Offshore | 31.983 | -80.7595 | 2021-12-19 07:15:51
SANTA ROSA | 219086000 | 14.5 | 12.08 | One-way Transit | 26.33 | 1 | 158 | 984 | 141 | Post-Panamax | 74 | 118 | 117 | Outbound | 198 | 15.66 | 41008 | Offshore | 31.9819 | -80.757 | 2021-12-19 07:16:28
SANTA ROSA | 219086000 | 14.1 | 12.08 | One-way Transit | 23.5 | 0 | 141 | 984 | 141 | Post-Panamax | 74 | 117 | 117 | Outbound | 198 | 15.66 | 41008 | Offshore | 31.9797 | -80.752 | 2021-12-19 07:17:39
SANTA ROSA | 219086000 | 13.4 | 12.08 | One-way Transit | 26.33 | 1 | 158 | 984 | 141 | Post-Panamax | 74 | 118 | 117 | Outbound | 198 | 15.66 | 41008 | Offshore | 31.9774 | -80.7468 | 2021-12-19 07:18:56
SANTA ROSA | 219086000 | 13.1 | 12.08 | One-way Transit | 23.5 | 0 | 141 | 984 | 141 | Post-Panamax | 74 | 117 | 117 | Outbound | 198 | 15.66 | 41008 | Offshore | 31.9765 | -80.7448 | 2021-12-19 07:19:26
SANTA ROSA | 219086000 | 12.1 | 10.29 | One-way Transit | 23.5 | 0 | 141 | 984 | 141 | Post-Panamax | 74 | 117 | 117 | Outbound | 198 | 13.42 | 41008 | Offshore | 31.9747 | -80.7409 | 2021-12-19 07:20:33
SANTA ROSA | 219086000 | 11.8 | 10.29 | One-way Transit | 23.5 | 0 | 141 | 984 | 141 | Post-Panamax | 74 | 117 | 117 | Outbound | 198 | 13.42 | 41008 | Offshore | 31.9739 | -80.7391 | 2021-12-19 07:21:03
SAN VICENTE | 563052800 | 14.2 | 10.29 | One-way Transit | 26.17 | 0 | 157 | 984 | 157 | Post-Panamax | 70 | 298 | 298 | Inbound | 198 | 13.42 | 41008 | Offshore | 31.9736 | -80.7384 | 2021-12-19 07:47:01
SAN VICENTE | 563052800 | 14.3 | 10.29 | One-way Transit | 29 | 1 | 174 | 984 | 157 | Post-Panamax | 70 | 299 | 298 | Inbound | 198 | 13.42 | 41008 | Offshore | 31.9748 | -80.7409 | 2021-12-19 07:47:35
SAN VICENTE | 563052800 | 14.4 | 10.29 | One-way Transit | 29 | 1 | 174 | 984 | 157 | Post-Panamax | 70 | 298 | 297 | Inbound | 198 | 13.42 | 41008 | Offshore | 31.9769 | -80.7455 | 2021-12-19 07:48:40
SAN VICENTE | 563052800 | 14.4 | 10.29 | One-way Transit | 29 | 1 | 174 | 984 | 157 | Post-Panamax | 70 | 298 | 297 | Inbound | 198 | 13.42 | 41008 | Offshore | 31.9791 | -80.7504 | 2021-12-19 07:49:52
SAN VICENTE | 563052800 | 14.5 | 10.29 | One-way Transit | 26.17 | 0 | 157 | 984 | 157 | Post-Panamax | 70 | 297 | 297 | Inbound | 198 | 13.42 | 41008 | Offshore | 31.9809 | -80.7547 | 2021-12-19 07:50:52
SAN VICENTE | 563052800 | 14.5 | 10.29 | One-way Transit | 26.17 | 0 | 157 | 984 | 157 | Post-Panamax | 70 | 297 | 297 | Inbound | 198 | 13.42 | 41008 | Offshore | 31.9828 | -80.7589 | 2021-12-19 07:51:57
SAN VICENTE | 563052800 | 14.5 | 10.29 | One-way Transit | 26.17 | 0 | 157 | 984 | 157 | Post-Panamax | 70 | 298 | 298 | Inbound | 198 | 13.42 | 41008 | Offshore | 31.9849 | -80.7637 | 2021-12-19 07:52:58
SAN VICENTE | 563052800 | 14.5 | 10.29 | One-way Transit | 26.17 | 0 | 157 | 984 | 157 | Post-Panamax | 70 | 298 | 298 | Inbound | 198 | 13.42 | 41008 | Offshore | 31.9868 | -80.7678 | 2021-12-19 07:53:58
SAN VICENTE | 563052800 | 14.6 | 10.29 | One-way Transit | 26.17 | 0 | 157 | 984 | 157 | Post-Panamax | 70 | 298 | 298 | Inbound | 198 | 13.42 | 41008 | Offshore | 31.9887 | -80.7721 | 2021-12-19 07:54:58
SAN VICENTE | 563052800 | 14.6 | 10.29 | One-way Transit | 26.17 | 0 | 157 | 984 | 157 | Post-Panamax | 70 | 298 | 298 | Inbound | 198 | 13.42 | 41008 | Offshore | 31.9896 | -80.7742 | 2021-12-19 07:55:28
SAN VICENTE | 563052800 | 14.7 | 10.29 | One-way Transit | 34.67 | 3 | 208 | 984 | 157 | Post-Panamax | 70 | 300 | 303 | Inbound | 198 | 13.42 | 41008 | Offshore | 31.9918 | -80.7788 | 2021-12-19 07:56:35
SAN VICENTE | 563052800 | 14.3 | 10.29 | One-way Transit | 26.17 | 0 | 157 | 984 | 157 | Post-Panamax | 70 | 322 | 322 | Inbound | 198 | 13.42 | 41008 | Nearshore | 32.0011 | -80.7908 | 2021-12-19 07:59:59
SAN VICENTE | 563052800 | 14.2 | 10.29 | One-way Transit | 26.17 | 0 | 157 | 984 | 157 | Post-Panamax | 70 | 322 | 322 | Inbound | 198 | 13.42 | 41008 | Nearshore | 32.003 | -80.7925 | 2021-12-19 08:00:34
SAN VICENTE | 563052800 | 14 | 10.29 | One-way Transit | 29 | 1 | 174 | 984 | 157 | Post-Panamax | 70 | 323 | 322 | Inbound | 198 | 13.42 | 41008 | Nearshore | 32.0061 | -80.7953 | 2021-12-19 08:01:37
SAN VICENTE | 563052800 | 14 | 10.29 | One-way Transit | 29 | 1 | 174 | 984 | 157 | Post-Panamax | 70 | 322 | 323 | Inbound | 198 | 13.42 | 41008 | Nearshore | 32.0095 | -80.7984 | 2021-12-19 08:02:51
SAN VICENTE | 563052800 | 14.2 | 10.29 | One-way Transit | 26.17 | 0 | 157 | 984 | 157 | Post-Panamax | 70 | 323 | 323 | Inbound | 198 | 13.42 | 41008 | Nearshore | 32.0136 | -80.8021 | 2021-12-19 08:04:00
SAN VICENTE | 563052800 | 14.3 | 10.29 | One-way Transit | 26.17 | 0 | 157 | 984 | 157 | Post-Panamax | 70 | 323 | 323 | Inbound | 198 | 13.42 | 41008 | Nearshore | 32.0155 | -80.8037 | 2021-12-19 08:04:34
SAN VICENTE | 563052800 | 14.5 | 10.29 | One-way Transit | 26.17 | 0 | 157 | 984 | 157 | Post-Panamax | 70 | 323 | 323 | Inbound | 198 | 13.42 | 41008 | Nearshore | 32.019 | -80.8068 | 2021-12-19 08:05:40
SAN VICENTE | 563052800 | 14.6 | 10.29 | One-way Transit | 26.17 | 0 | 157 | 984 | 157 | Post-Panamax | 70 | 323 | 323 | Inbound | 198 | 13.42 | 41008 | Nearshore | 32.0226 | -80.81 | 2021-12-19 08:06:46
SAN VICENTE | 563052800 | 14.9 | 10.29 | One-way Transit | 34.67 | 3 | 208 | 984 | 157 | Post-Panamax | 70 | 323 | 320 | Inbound | 198 | 13.42 | 41008 | Nearshore | 32.0263 | -80.8132 | 2021-12-19 08:07:52
CSCL SYDNEY | 477020200 | 15.8 | 8.28 | One-way Transit | 17.5 | 0 | 105 | 853 | 105 | Panamax | 70 | 142 | 142 | Outbound | 250 | 11.18 | 41008 | Nearshore | 32.0268 | -80.814 | 2021-12-19 14:47:32
CSCL SYDNEY | 477020200 | 15.9 | 8.28 | One-way Transit | 20 | 1 | 120 | 853 | 105 | Panamax | 70 | 141 | 142 | Outbound | 250 | 11.18 | 41008 | Nearshore | 32.023 | -80.8105 | 2021-12-19 14:48:37
CSCL SYDNEY | 477020200 | 15.9 | 8.28 | One-way Transit | 17.5 | 0 | 105 | 853 | 105 | Panamax | 70 | 142 | 142 | Outbound | 250 | 11.18 | 41008 | Nearshore | 32.0192 | -80.807 | 2021-12-19 14:49:43
CSCL SYDNEY | 477020200 | 16 | 8.28 | One-way Transit | 20 | 1 | 120 | 853 | 105 | Panamax | 70 | 141 | 142 | Outbound | 250 | 11.18 | 41008 | Nearshore | 32.0157 | -80.8038 | 2021-12-19 14:50:43
CSCL SYDNEY | 477020200 | 15.9 | 8.28 | One-way Transit | 17.5 | 0 | 105 | 853 | 105 | Panamax | 70 | 143 | 143 | Outbound | 250 | 11.18 | 41008 | Nearshore | 32.0122 | -80.8006 | 2021-12-19 14:51:43
CSCL SYDNEY | 477020200 | 15.8 | 8.28 | One-way Transit | 20 | 1 | 120 | 853 | 105 | Panamax | 70 | 142 | 143 | Outbound | 250 | 11.18 | 41008 | Nearshore | 32.0086 | -80.7973 | 2021-12-19 14:52:43
CSCL SYDNEY | 477020200 | 15.7 | 8.28 | One-way Transit | 20 | 1 | 120 | 853 | 105 | Panamax | 70 | 142 | 143 | Outbound | 250 | 11.18 | 41008 | Nearshore | 32.0051 | -80.7942 | 2021-12-19 14:53:43
CSCL SYDNEY | 477020200 | 15.6 | 8.28 | One-way Transit | 17.5 | 0 | 105 | 853 | 105 | Panamax | 70 | 142 | 142 | Outbound | 250 | 11.18 | 41008 | Nearshore | 32.0013 | -80.7907 | 2021-12-19 14:54:49
CSCL SYDNEY | 477020200 | 15.4 | 8.28 | One-way Transit | 20 | 1 | 120 | 853 | 105 | Panamax | 70 | 116 | 117 | Outbound | 250 | 11.18 | 41008 | Offshore | 31.9903 | -80.7748 | 2021-12-19 14:58:55
CSCL SYDNEY | 477020200 | 15 | 8.28 | One-way Transit | 20 | 1 | 120 | 853 | 105 | Panamax | 70 | 118 | 119 | Outbound | 250 | 11.18 | 41008 | Offshore | 31.9884 | -80.7703 | 2021-12-19 14:59:55
CSCL SYDNEY | 477020200 | 14.8 | 8.28 | One-way Transit | 22.5 | 2 | 135 | 853 | 105 | Panamax | 70 | 118 | 120 | Outbound | 250 | 11.18 | 41008 | Offshore | 31.9865 | -80.766 | 2021-12-19 15:00:55
CSCL SYDNEY | 477020200 | 14.7 | 8.28 | One-way Transit | 24.83 | 3 | 149 | 853 | 105 | Panamax | 70 | 117 | 120 | Outbound | 250 | 11.18 | 41008 | Offshore | 31.9844 | -80.7613 | 2021-12-19 15:02:01
CSCL SYDNEY | 477020200 | 14.6 | 8.28 | One-way Transit | 22.5 | 2 | 135 | 853 | 105 | Panamax | 70 | 118 | 120 | Outbound | 250 | 11.18 | 41008 | Offshore | 31.9824 | -80.757 | 2021-12-19 15:03:01
CSCL SYDNEY | 477020200 | 14.2 | 8.28 | One-way Transit | 22.5 | 2 | 135 | 853 | 105 | Panamax | 70 | 118 | 120 | Outbound | 250 | 11.18 | 41008 | Offshore | 31.9805 | -80.7528 | 2021-12-19 15:04:01
CSCL SYDNEY | 477020200 | 13.7 | 8.28 | One-way Transit | 22.5 | 2 | 135 | 853 | 105 | Panamax | 70 | 118 | 120 | Outbound | 250 | 11.18 | 41008 | Offshore | 31.9796 | -80.7509 | 2021-12-19 15:04:31
CSCL SYDNEY | 477020200 | 12.4 | 8.28 | One-way Transit | 22.5 | 2 | 135 | 853 | 105 | Panamax | 70 | 118 | 120 | Outbound | 250 | 11.18 | 41008 | Offshore | 31.9777 | -80.7467 | 2021-12-19 15:05:38
CSCL SYDNEY | 477020200 | 11.4 | 8.28 | One-way Transit | 20 | 1 | 120 | 853 | 105 | Panamax | 70 | 118 | 119 | Outbound | 250 | 11.18 | 41008 | Offshore | 31.976 | -80.7429 | 2021-12-19 15:06:43
CSCL SYDNEY | 477020200 | 10.7 | 8.28 | One-way Transit | 24.83 | 3 | 149 | 853 | 105 | Panamax | 70 | 117 | 120 | Outbound | 250 | 11.18 | 41008 | Offshore | 31.9746 | -80.7398 | 2021-12-19 15:07:43
CSCL SYDNEY | 477020200 | 10 | 8.28 | One-way Transit | 29.83 | 5 | 179 | 853 | 105 | Panamax | 70 | 117 | 122 | Outbound | 250 | 11.18 | 41008 | Offshore | 31.9732 | -80.7365 | 2021-12-19 15:08:48
MAERSK DETROIT | 338474000 | 11.8 | 5.37 | One-way Transit | 38.83 | 6 | 233 | 981 | 131 | Post-Panamax | 70 | 317 | 323 | Inbound | 130 | 8.95 | 41008 | Nearshore | 32.011 | -80.7998 | 2021-12-18 05:42:37
MAERSK DETROIT | 338474000 | 11.7 | 5.37 | One-way Transit | 38.83 | 6 | 233 | 981 | 131 | Post-Panamax | 70 | 317 | 323 | Inbound | 130 | 8.95 | 41008 | Nearshore | 32.0142 | -80.8026 | 2021-12-18 05:43:47
MAERSK DETROIT | 338474000 | 11.5 | 5.37 | One-way Transit | 33.17 | 4 | 199 | 981 | 131 | Post-Panamax | 70 | 319 | 323 | Inbound | 130 | 8.95 | 41008 | Nearshore | 32.0155 | -80.8038 | 2021-12-18 05:44:18
MAERSK DETROIT | 338474000 | 11.6 | 5.37 | One-way Transit | 24.67 | 1 | 148 | 981 | 131 | Post-Panamax | 70 | 321 | 322 | Inbound | 130 | 8.95 | 41008 | Nearshore | 32.0196 | -80.8073 | 2021-12-18 05:45:48
MAERSK DETROIT | 338474000 | 11.6 | 5.37 | One-way Transit | 30.33 | 3 | 182 | 981 | 131 | Post-Panamax | 70 | 319 | 322 | Inbound | 130 | 8.95 | 41008 | Nearshore | 32.0228 | -80.8101 | 2021-12-18 05:46:57
MAERSK DETROIT | 338474000 | 11.7 | 5.37 | One-way Transit | 41.67 | 7 | 250 | 981 | 131 | Post-Panamax | 70 | 315 | 322 | Inbound | 130 | 8.95 | 41008 | Nearshore | 32.0242 | -80.8114 | 2021-12-18 05:47:28
ZIM TAMPA | 636019355 | 13.9 | 5.37 | One-way Transit | 27.67 | 2 | 166 | 997 | 131 | Post-Panamax | 70 | 139 | 141 | Outbound | 130 | 8.95 | 41008 | Nearshore | 32.027 | -80.8146 | 2021-12-18 05:56:41
ZIM TAMPA | 636019355 | 14 | 5.37 | One-way Transit | 21.83 | 0 | 131 | 997 | 131 | Post-Panamax | 70 | 141 | 141 | Outbound | 130 | 8.95 | 41008 | Nearshore | 32.0234 | -80.8112 | 2021-12-18 05:57:50
ZIM TAMPA | 636019355 | 14 | 5.37 | One-way Transit | 21.83 | 0 | 131 | 997 | 131 | Post-Panamax | 70 | 142 | 142 | Outbound | 130 | 8.95 | 41008 | Nearshore | 32.0199 | -80.8078 | 2021-12-18 05:59:00
ZIM TAMPA | 636019355 | 14.1 | 5.37 | One-way Transit | 21.83 | 0 | 131 | 997 | 131 | Post-Panamax | 70 | 142 | 142 | Outbound | 130 | 8.95 | 41008 | Nearshore | 32.0168 | -80.805 | 2021-12-18 06:00:01
ZIM TAMPA | 636019355 | 14.1 | 5.37 | One-way Transit | 21.83 | 0 | 131 | 997 | 131 | Post-Panamax | 70 | 142 | 142 | Outbound | 130 | 8.95 | 41008 | Nearshore | 32.0147 | -80.8031 | 2021-12-18 06:00:41
ZIM TAMPA | 636019355 | 14.1 | 5.37 | One-way Transit | 21.83 | 0 | 131 | 997 | 131 | Post-Panamax | 70 | 142 | 142 | Outbound | 130 | 8.95 | 41008 | Nearshore | 32.0127 | -80.8012 | 2021-12-18 06:01:20
ZIM TAMPA | 636019355 | 14 | 5.37 | One-way Transit | 27.67 | 2 | 166 | 997 | 131 | Post-Panamax | 70 | 143 | 141 | Outbound | 130 | 8.95 | 41008 | Nearshore | 32.0054 | -80.7946 | 2021-12-18 06:03:41
ZIM TAMPA | 636019355 | 13.8 | 5.37 | One-way Transit | 24.67 | 1 | 148 | 997 | 131 | Post-Panamax | 70 | 141 | 140 | Outbound | 130 | 8.95 | 41008 | Nearshore | 32.0024 | -80.7918 | 2021-12-18 06:04:54
ZIM TAMPA | 636019355 | 13.7 | 5.37 | One-way Transit | 24.67 | 1 | 148 | 997 | 131 | Post-Panamax | 70 | 119 | 118 | Outbound | 130 | 8.95 | 41008 | Offshore | 31.9888 | -80.7718 | 2021-12-18 06:10:31
ZIM TAMPA | 636019355 | 13.6 | 5.37 | One-way Transit | 21.83 | 0 | 131 | 997 | 131 | Post-Panamax | 70 | 118 | 118 | Outbound | 130 | 8.95 | 41008 | Offshore | 31.9867 | -80.7672 | 2021-12-18 06:11:41
ZIM TAMPA | 636019355 | 12.9 | 5.37 | One-way Transit | 21.83 | 0 | 131 | 997 | 131 | Post-Panamax | 70 | 118 | 118 | Outbound | 130 | 8.95 | 41008 | Offshore | 31.9847 | -80.7628 | 2021-12-18 06:12:51
ZIM TAMPA | 636019355 | 12.6 | 5.37 | One-way Transit | 21.83 | 0 | 131 | 997 | 131 | Post-Panamax | 70 | 118 | 118 | Outbound | 130 | 8.95 | 41008 | Offshore | 31.9838 | -80.7609 | 2021-12-18 06:13:22
ZIM TAMPA | 636019355 | 11.9 | 5.37 | One-way Transit | 24.67 | 1 | 148 | 997 | 131 | Post-Panamax | 70 | 119 | 118 | Outbound | 130 | 8.95 | 41008 | Offshore | 31.982 | -80.7568 | 2021-12-18 06:14:37
ZIM TAMPA | 636019355 | 10.8 | 5.37 | One-way Transit | 21.83 | 0 | 131 | 997 | 131 | Post-Panamax | 70 | 118 | 118 | Outbound | 130 | 8.95 | 41008 | Offshore | 31.98 | -80.7524 | 2021-12-18 06:15:51
ZIM TAMPA | 636019355 | 10.4 | 5.37 | One-way Transit | 24.67 | 1 | 148 | 997 | 131 | Post-Panamax | 70 | 119 | 118 | Outbound | 130 | 8.95 | 41008 | Offshore | 31.9793 | -80.7509 | 2021-12-18 06:16:23
ZIM TAMPA | 636019355 | 9.7 | 5.37 | One-way Transit | 24.67 | 1 | 148 | 997 | 131 | Post-Panamax | 70 | 118 | 117 | Outbound | 130 | 8.95 | 41008 | Offshore | 31.9777 | -80.7476 | 2021-12-18 06:17:36
ZIM TAMPA | 636019355 | 9.1 | 5.37 | One-way Transit | 27.67 | 2 | 166 | 997 | 131 | Post-Panamax | 70 | 117 | 119 | Outbound | 130 | 8.95 | 41008 | Offshore | 31.9764 | -80.7445 | 2021-12-18 06:18:47
ZIM TAMPA | 636019355 | 8.7 | 5.37 | One-way Transit | 21.83 | 0 | 131 | 997 | 131 | Post-Panamax | 70 | 120 | 120 | Outbound | 130 | 8.95 | 41008 | Offshore | 31.9749 | -80.7415 | 2021-12-18 06:19:52
ZIM TAMPA | 636019355 | 8.5 | 4.25 | One-way Transit | 30.5 | 3 | 183 | 997 | 131 | Post-Panamax | 70 | 122 | 119 | Outbound | 137 | 6.71 | 41008 | Offshore | 31.9741 | -80.7399 | 2021-12-18 06:20:31
ZIM TAMPA | 636019355 | 8.2 | 4.25 | One-way Transit | 30.5 | 3 | 183 | 997 | 131 | Post-Panamax | 70 | 120 | 117 | Outbound | 137 | 6.71 | 41008 | Offshore | 31.9729 | -80.7375 | 2021-12-18 06:21:35
HYUNDAI RESPECT | 636015516 | 14.3 | 4.25 | One-way Transit | 29.67 | 1 | 178 | 1200 | 157 | Post-Panamax | 70 | 141 | 140 | Outbound | 137 | 6.71 | 41008 | Nearshore | 32.027 | -80.8145 | 2021-12-18 06:57:44
HYUNDAI RESPECT | 636015516 | 14.2 | 4.25 | One-way Transit | 26.17 | 0 | 157 | 1200 | 157 | Post-Panamax | 70 | 140 | 140 | Outbound | 137 | 6.71 | 41008 | Nearshore | 32.0236 | -80.8112 | 2021-12-18 06:58:50
HYUNDAI RESPECT | 636015516 | 14.1 | 4.25 | One-way Transit | 26.17 | 0 | 157 | 1200 | 157 | Post-Panamax | 70 | 141 | 141 | Outbound | 137 | 6.71 | 41008 | Nearshore | 32.0206 | -80.8082 | 2021-12-18 06:59:58
HYUNDAI RESPECT | 636015516 | 14 | 4.25 | One-way Transit | 26.17 | 0 | 157 | 1200 | 157 | Post-Panamax | 70 | 142 | 142 | Outbound | 137 | 6.71 | 41008 | Nearshore | 32.0185 | -80.8063 | 2021-12-18 07:00:31
HYUNDAI RESPECT | 636015516 | 14.2 | 4.25 | One-way Transit | 26.17 | 0 | 157 | 1200 | 157 | Post-Panamax | 70 | 142 | 142 | Outbound | 137 | 6.71 | 41008 | Nearshore | 32.015 | -80.8031 | 2021-12-18 07:01:37
HYUNDAI RESPECT | 636015516 | 13.9 | 4.25 | One-way Transit | 29.67 | 1 | 178 | 1200 | 157 | Post-Panamax | 70 | 143 | 142 | Outbound | 137 | 6.71 | 41008 | Nearshore | 32.0112 | -80.7998 | 2021-12-18 07:02:50
HYUNDAI RESPECT | 636015516 | 13.7 | 4.25 | One-way Transit | 29.67 | 1 | 178 | 1200 | 157 | Post-Panamax | 70 | 143 | 142 | Outbound | 137 | 6.71 | 41008 | Nearshore | 32.0076 | -80.7965 | 2021-12-18 07:04:01
HYUNDAI RESPECT | 636015516 | 13.6 | 4.25 | One-way Transit | 29.67 | 1 | 178 | 1200 | 157 | Post-Panamax | 70 | 142 | 141 | Outbound | 137 | 6.71 | 41008 | Nearshore | 32.0051 | -80.7943 | 2021-12-18 07:04:50
HYUNDAI RESPECT | 636015516 | 13.4 | 4.25 | One-way Transit | 29.67 | 1 | 178 | 1200 | 157 | Post-Panamax | 70 | 143 | 142 | Outbound | 137 | 6.71 | 41008 | Nearshore | 32.0034 | -80.7928 | 2021-12-18 07:05:25
HYUNDAI RESPECT | 636015516 | 13.2 | 4.25 | One-way Transit | 33.17 | 2 | 199 | 1200 | 157 | Post-Panamax | 70 | 142 | 140 | Outbound | 137 | 6.71 | 41008 | Nearshore | 32 | -80.7896 | 2021-12-18 07:06:33
HYUNDAI RESPECT | 636015516 | 13.8 | 4.25 | One-way Transit | 26.17 | 0 | 157 | 1200 | 157 | Post-Panamax | 70 | 119 | 119 | Outbound | 137 | 6.71 | 41008 | Offshore | 31.9907 | -80.7758 | 2021-12-18 07:10:37
HYUNDAI RESPECT | 636015516 | 14.1 | 4.25 | One-way Transit | 29.67 | 1 | 178 | 1200 | 157 | Post-Panamax | 70 | 120 | 119 | Outbound | 137 | 6.71 | 41008 | Offshore | 31.9884 | -80.7708 | 2021-12-18 07:11:48
HYUNDAI RESPECT | 636015516 | 14.4 | 4.25 | One-way Transit | 26.17 | 0 | 157 | 1200 | 157 | Post-Panamax | 70 | 118 | 118 | Outbound | 137 | 6.71 | 41008 | Offshore | 31.9863 | -80.7664 | 2021-12-18 07:12:53
HYUNDAI RESPECT | 636015516 | 14.8 | 4.25 | One-way Transit | 29.67 | 1 | 178 | 1200 | 157 | Post-Panamax | 70 | 118 | 117 | Outbound | 137 | 6.71 | 41008 | Offshore | 31.9842 | -80.7616 | 2021-12-18 07:14:00
HYUNDAI RESPECT | 636015516 | 15 | 4.25 | One-way Transit | 26.17 | 0 | 157 | 1200 | 157 | Post-Panamax | 70 | 118 | 118 | Outbound | 137 | 6.71 | 41008 | Offshore | 31.9832 | -80.7595 | 2021-12-18 07:14:33
HYUNDAI RESPECT | 636015516 | 15.6 | 4.25 | One-way Transit | 29.67 | 1 | 178 | 1200 | 157 | Post-Panamax | 70 | 118 | 117 | Outbound | 137 | 6.71 | 41008 | Offshore | 31.9808 | -80.7541 | 2021-12-18 07:15:41
HYUNDAI RESPECT | 636015516 | 15.6 | 4.25 | One-way Transit | 29.67 | 1 | 178 | 1200 | 157 | Post-Panamax | 70 | 119 | 118 | Outbound | 137 | 6.71 | 41008 | Offshore | 31.9796 | -80.7515 | 2021-12-18 07:16:17
HYUNDAI RESPECT | 636015516 | 15.4 | 4.25 | One-way Transit | 29.67 | 1 | 178 | 1200 | 157 | Post-Panamax | 70 | 118 | 117 | Outbound | 137 | 6.71 | 41008 | Offshore | 31.9766 | -80.745 | 2021-12-18 07:17:41
HYUNDAI RESPECT | 636015516 | 14.8 | 4.25 | One-way Transit | 26.17 | 0 | 157 | 1200 | 157 | Post-Panamax | 70 | 118 | 118 | Outbound | 137 | 6.71 | 41008 | Offshore | 31.9746 | -80.7407 | 2021-12-18 07:18:42
HYUNDAI RESPECT | 636015516 | 14.3 | 4.25 | One-way Transit | 29.67 | 1 | 178 | 1200 | 157 | Post-Panamax | 70 | 118 | 117 | Outbound | 137 | 6.71 | 41008 | Offshore | 31.9735 | -80.7382 | 2021-12-18 07:19:19
YM WARMTH | 477948800 | 15.9 | 6.04 | Two-way Transit | 55.67 | 0 | 167 | 1207 | 167 | Post-Panamax | 74 | 298 | 298 | Inbound | 144 | 8.95 | 41008 | Offshore | 31.9753 | -80.7424 | 2021-12-18 10:15:04
YM WARMTH | 477948800 | 16 | 6.04 | Two-way Transit | 55.67 | 0 | 167 | 1207 | 167 | Post-Panamax | 74 | 298 | 298 | Inbound | 144 | 8.95 | 41008 | Offshore | 31.9791 | -80.7507 | 2021-12-18 10:16:51
YM WARMTH | 477948800 | 15.9 | 6.04 | Two-way Transit | 55.67 | 0 | 167 | 1207 | 167 | Post-Panamax | 74 | 298 | 298 | Inbound | 144 | 8.95 | 41008 | Offshore | 31.9811 | -80.7553 | 2021-12-18 10:17:57
YM WARMTH | 477948800 | 15.6 | 4.25 | Two-way Transit | 62.67 | 1 | 188 | 1207 | 167 | Post-Panamax | 74 | 299 | 300 | Inbound | 166 | 6.71 | 41008 | Offshore | 31.9888 | -80.7722 | 2021-12-18 10:21:33
YM WARMTH | 477948800 | 15.7 | 4.25 | Two-way Transit | 62.67 | 1 | 188 | 1207 | 167 | Post-Panamax | 74 | 299 | 300 | Inbound | 166 | 6.71 | 41008 | Offshore | 31.9914 | -80.7776 | 2021-12-18 10:22:46
MSC MAEVA | 371851000 | 11 | 4.25 | Two-way Transit | 59.33 | 2 | 178 | 1066 | 141 | Post-Panamax | 71 | 135 | 137 | Outbound | 166 | 6.71 | 41008 | Nearshore | 32.0283 | -80.816 | 2021-12-18 10:23:51
MSC MAEVA | 371851000 | 11.1 | 4.25 | Two-way Transit | 59.33 | 2 | 178 | 1066 | 141 | Post-Panamax | 71 | 137 | 139 | Outbound | 166 | 6.71 | 41008 | Nearshore | 32.0271 | -80.8148 | 2021-12-18 10:24:21
YM WARMTH | 477948800 | 15.3 | 4.25 | Two-way Transit | 76.67 | 3 | 230 | 1207 | 167 | Post-Panamax | 74 | 320 | 323 | Inbound | 166 | 6.71 | 41008 | Nearshore | 31.9988 | -80.7887 | 2021-12-18 10:25:34
MSC MAEVA | 371851000 | 11.3 | 4.25 | Two-way Transit | 59.33 | 2 | 178 | 1066 | 141 | Post-Panamax | 71 | 140 | 142 | Outbound | 166 | 6.71 | 41008 | Nearshore | 32.0234 | -80.8113 | 2021-12-18 10:25:56
YM WARMTH | 477948800 | 14.8 | 4.25 | Two-way Transit | 69.67 | 2 | 209 | 1207 | 167 | Post-Panamax | 74 | 322 | 324 | Inbound | 166 | 6.71 | 41008 | Nearshore | 32.0014 | -80.7911 | 2021-12-18 10:26:21
MSC MAEVA | 371851000 | 11.5 | 4.25 | Two-way Transit | 59.33 | 2 | 178 | 1066 | 141 | Post-Panamax | 71 | 142 | 144 | Outbound | 166 | 6.71 | 41008 | Nearshore | 32.0187 | -80.8071 | 2021-12-18 10:27:40
YM WARMTH | 477948800 | 14.2 | 4.25 | Two-way Transit | 62.67 | 1 | 188 | 1207 | 167 | Post-Panamax | 74 | 324 | 325 | Inbound | 166 | 6.71 | 41008 | Nearshore | 32.006 | -80.795 | 2021-12-18 10:27:51
YM WARMTH | 477948800 | 14 | 4.25 | Two-way Transit | 62.67 | 1 | 188 | 1207 | 167 | Post-Panamax | 74 | 324 | 325 | Inbound | 166 | 6.71 | 41008 | Nearshore | 32.0078 | -80.7966 | 2021-12-18 10:28:21
MSC MAEVA | 371851000 | 11.6 | 4.25 | Two-way Transit | 53.33 | 1 | 160 | 1066 | 141 | Post-Panamax | 71 | 142 | 143 | Outbound | 166 | 6.71 | 41008 | Nearshore | 32.016 | -80.8049 | 2021-12-18 10:28:50
MSC MAEVA | 371851000 | 12.3 | 4.25 | Two-way Transit | 59.33 | 2 | 178 | 1066 | 141 | Post-Panamax | 71 | 141 | 143 | Outbound | 166 | 6.71 | 41008 | Nearshore | 32.0137 | -80.8029 | 2021-12-18 10:29:31
YM WARMTH | 477948800 | 13.7 | 4.25 | Two-way Transit | 62.67 | 1 | 188 | 1207 | 167 | Post-Panamax | 74 | 324 | 323 | Inbound | 166 | 6.71 | 41008 | Nearshore | 32.0123 | -80.8003 | 2021-12-18 10:29:45
MSC MAEVA | 371851000 | 12.9 | 4.25 | One-way Transit | 26.67 | 1 | 160 | 1066 | 141 | Post-Panamax | 71 | 138 | 139 | Outbound | 166 | 6.71 | 41008 | Nearshore | 32.0103 | -80.7998 | 2021-12-18 10:30:40
YM WARMTH | 477948800 | 14.1 | 4.25 | One-way Transit | 31.33 | 1 | 188 | 1207 | 167 | Post-Panamax | 74 | 320 | 319 | Inbound | 166 | 6.71 | 41008 | Nearshore | 32.0156 | -80.8035 | 2021-12-18 10:30:51
YM WARMTH | 477948800 | 14.4 | 4.25 | One-way Transit | 31.33 | 1 | 188 | 1207 | 167 | Post-Panamax | 74 | 320 | 321 | Inbound | 166 | 6.71 | 41008 | Nearshore | 32.0175 | -80.8053 | 2021-12-18 10:31:28
MSC MAEVA | 371851000 | 13.7 | 4.25 | One-way Transit | 29.67 | 2 | 178 | 1066 | 141 | Post-Panamax | 71 | 138 | 140 | Outbound | 166 | 6.71 | 41008 | Nearshore | 32.0069 | -80.7965 | 2021-12-18 10:31:51
YM WARMTH | 477948800 | 14.9 | 4.25 | One-way Transit | 27.83 | 0 | 167 | 1207 | 167 | Post-Panamax | 74 | 321 | 321 | Inbound | 166 | 6.71 | 41008 | Nearshore | 32.0216 | -80.8093 | 2021-12-18 10:32:50
MSC MAEVA | 371851000 | 13.9 | 4.25 | One-way Transit | 29.67 | 2 | 178 | 1066 | 141 | Post-Panamax | 71 | 138 | 140 | Outbound | 166 | 6.71 | 41008 | Nearshore | 32.0035 | -80.7931 | 2021-12-18 10:32:58
MSC MAEVA | 371851000 | 14 | 4.25 | One-way Transit | 29.67 | 2 | 178 | 1066 | 141 | Post-Panamax | 71 | 138 | 140 | Outbound | 166 | 6.71 | 41008 | Nearshore | 32.0016 | -80.7914 | 2021-12-18 10:33:38
YM WARMTH | 477948800 | 15.2 | 4.25 | One-way Transit | 27.83 | 0 | 167 | 1207 | 167 | Post-Panamax | 74 | 321 | 321 | Inbound | 166 | 6.71 | 41008 | Nearshore | 32.0255 | -80.813 | 2021-12-18 10:33:58
MSC MAEVA | 371851000 | 14 | 4.25 | One-way Transit | 26.67 | 1 | 160 | 1066 | 141 | Post-Panamax | 71 | 138 | 139 | Outbound | 166 | 6.71 | 41008 | Nearshore | 31.9994 | -80.7893 | 2021-12-18 10:34:17
YM WARMTH | 477948800 | 15.4 | 4.25 | One-way Transit | 31.33 | 1 | 188 | 1207 | 167 | Post-Panamax | 74 | 320 | 321 | Inbound | 166 | 6.71 | 41008 | Nearshore | 32.0271 | -80.8146 | 2021-12-18 10:34:32
MSC MAEVA | 371851000 | 14.9 | 4.25 | One-way Transit | 29.67 | 2 | 178 | 1066 | 141 | Post-Panamax | 71 | 116 | 118 | Outbound | 166 | 6.71 | 41008 | Offshore | 31.9902 | -80.7752 | 2021-12-18 10:37:59
MSC MAEVA | 371851000 | 14.5 | 4.25 | One-way Transit | 29.67 | 2 | 178 | 1066 | 141 | Post-Panamax | 71 | 116 | 118 | Outbound | 166 | 6.71 | 41008 | Offshore | 31.9891 | -80.7727 | 2021-12-18 10:38:40
MSC MAEVA | 371851000 | 14.1 | 4.25 | One-way Transit | 29.67 | 2 | 178 | 1066 | 141 | Post-Panamax | 71 | 116 | 118 | Outbound | 166 | 6.71 | 41008 | Offshore | 31.9872 | -80.7685 | 2021-12-18 10:39:44
MSC MAEVA | 371851000 | 13.8 | 4.25 | One-way Transit | 29.67 | 2 | 178 | 1066 | 141 | Post-Panamax | 71 | 116 | 118 | Outbound | 166 | 6.71 | 41008 | Offshore | 31.9854 | -80.7644 | 2021-12-18 10:40:35
MSC MAEVA | 371851000 | 12.3 | 4.25 | One-way Transit | 29.67 | 2 | 178 | 1066 | 141 | Post-Panamax | 71 | 116 | 118 | Outbound | 166 | 6.71 | 41008 | Offshore | 31.9805 | -80.7537 | 2021-12-18 10:43:23
YARI LNG | 229583000 | 10.4 | 2.01 | One-way Transit | 29.67 | 2 | 178 | 964 | 144 | Panamax | 84 | 143 | 141 | Outbound | 209 | 6.71 | 41008 | Nearshore | 32.0261 | -80.8135 | 2021-12-18 13:24:59
YARI LNG | 229583000 | 10.5 | 2.01 | One-way Transit | 26.83 | 1 | 161 | 964 | 144 | Panamax | 84 | 143 | 142 | Outbound | 209 | 6.71 | 41008 | Nearshore | 32.0249 | -80.8124 | 2021-12-18 13:25:34
YARI LNG | 229583000 | 10.6 | 2.01 | One-way Transit | 29.67 | 2 | 178 | 964 | 144 | Panamax | 84 | 142 | 140 | Outbound | 209 | 6.71 | 41008 | Nearshore | 32.0221 | -80.81 | 2021-12-18 13:26:45
YARI LNG | 229583000 | 10.7 | 2.01 | One-way Transit | 29.67 | 2 | 178 | 964 | 144 | Panamax | 84 | 142 | 140 | Outbound | 209 | 6.71 | 41008 | Nearshore | 32.0194 | -80.8075 | 2021-12-18 13:27:56
YARI LNG | 229583000 | 10.9 | 2.01 | One-way Transit | 29.67 | 2 | 178 | 964 | 144 | Panamax | 84 | 142 | 140 | Outbound | 209 | 6.71 | 41008 | Nearshore | 32.0167 | -80.8049 | 2021-12-18 13:28:59
YARI LNG | 229583000 | 10.9 | 2.01 | One-way Transit | 29.67 | 2 | 178 | 964 | 144 | Panamax | 84 | 142 | 140 | Outbound | 209 | 6.71 | 41008 | Nearshore | 32.0155 | -80.8038 | 2021-12-18 13:29:29
YARI LNG | 229583000 | 11 | 2.01 | One-way Transit | 24 | 0 | 144 | 964 | 144 | Panamax | 84 | 141 | 141 | Outbound | 209 | 6.71 | 41008 | Nearshore | 32.0127 | -80.8011 | 2021-12-18 13:30:40
YARI LNG | 229583000 | 11 | 2.01 | One-way Transit | 26.83 | 1 | 161 | 964 | 144 | Panamax | 84 | 141 | 140 | Outbound | 209 | 6.71 | 41008 | Nearshore | 32.0102 | -80.7988 | 2021-12-18 13:31:41
YARI LNG | 229583000 | 11 | 2.01 | One-way Transit | 24 | 0 | 144 | 964 | 144 | Panamax | 84 | 142 | 142 | Outbound | 209 | 6.71 | 41008 | Nearshore | 32.007 | -80.7958 | 2021-12-18 13:33:00
YARI LNG | 229583000 | 11 | 2.01 | One-way Transit | 24 | 0 | 144 | 964 | 144 | Panamax | 84 | 142 | 142 | Outbound | 209 | 6.71 | 41008 | Nearshore | 32.0055 | -80.7944 | 2021-12-18 13:33:39
YARI LNG | 229583000 | 11 | 2.01 | One-way Transit | 24 | 0 | 144 | 964 | 144 | Panamax | 84 | 142 | 142 | Outbound | 209 | 6.71 | 41008 | Nearshore | 32.003 | -80.7922 | 2021-12-18 13:34:39
YARI LNG | 229583000 | 11.1 | 2.01 | One-way Transit | 24 | 0 | 144 | 964 | 144 | Panamax | 84 | 142 | 142 | Outbound | 209 | 6.71 | 41008 | Nearshore | 32.0001 | -80.7896 | 2021-12-18 13:35:49
YARI LNG | 229583000 | 11 | 2.01 | One-way Transit | 24 | 0 | 144 | 964 | 144 | Panamax | 84 | 118 | 118 | Outbound | 209 | 6.71 | 41008 | Offshore | 31.9911 | -80.7766 | 2021-12-18 13:40:29
YARI LNG | 229583000 | 11.1 | 2.01 | One-way Transit | 24 | 0 | 144 | 964 | 144 | Panamax | 84 | 118 | 118 | Outbound | 209 | 6.71 | 41008 | Offshore | 31.9895 | -80.7729 | 2021-12-18 13:41:40
YARI LNG | 229583000 | 11 | 2.01 | One-way Transit | 24 | 0 | 144 | 964 | 144 | Panamax | 84 | 118 | 118 | Outbound | 209 | 6.71 | 41008 | Offshore | 31.9887 | -80.7713 | 2021-12-18 13:42:11
YARI LNG | 229583000 | 11 | 2.01 | One-way Transit | 29.67 | 2 | 178 | 964 | 144 | Panamax | 84 | 117 | 119 | Outbound | 209 | 6.71 | 41008 | Offshore | 31.9863 | -80.7659 | 2021-12-18 13:43:52
YARI LNG | 229583000 | 11 | 2.01 | One-way Transit | 24 | 0 | 144 | 964 | 144 | Panamax | 84 | 120 | 120 | Outbound | 209 | 6.71 | 41008 | Offshore | 31.9852 | -80.7633 | 2021-12-18 13:44:39
YARI LNG | 229583000 | 11.1 | 2.01 | One-way Transit | 26.83 | 1 | 161 | 964 | 144 | Panamax | 84 | 120 | 119 | Outbound | 209 | 6.71 | 41008 | Offshore | 31.9833 | -80.7596 | 2021-12-18 13:45:50
YARI LNG | 229583000 | 11.3 | 2.01 | One-way Transit | 26.83 | 1 | 161 | 964 | 144 | Panamax | 84 | 120 | 119 | Outbound | 209 | 6.71 | 41008 | Offshore | 31.982 | -80.757 | 2021-12-18 13:46:38
YARI LNG | 229583000 | 11.4 | 2.01 | One-way Transit | 26.83 | 1 | 161 | 964 | 144 | Panamax | 84 | 120 | 119 | Outbound | 209 | 6.71 | 41008 | Offshore | 31.9812 | -80.7554 | 2021-12-18 13:47:15
YARI LNG | 229583000 | 11.5 | 2.01 | One-way Transit | 26.83 | 1 | 161 | 964 | 144 | Panamax | 84 | 120 | 119 | Outbound | 209 | 6.71 | 41008 | Offshore | 31.9796 | -80.7521 | 2021-12-18 13:48:09
CSCL SYDNEY | 477020200 | 12.6 | 2.01 | One-way Transit | 17.5 | 0 | 105 | 853 | 105 | Panamax | 70 | 297 | 297 | Inbound | 209 | 6.71 | 41008 | Offshore | 31.9728 | -80.7362 | 2021-12-18 14:01:50
CSCL SYDNEY | 477020200 | 13.3 | 2.01 | One-way Transit | 20 | 1 | 120 | 853 | 105 | Panamax | 70 | 298 | 297 | Inbound | 209 | 6.71 | 41008 | Offshore | 31.9744 | -80.74 | 2021-12-18 14:02:52
CSCL SYDNEY | 477020200 | 14 | 2.01 | One-way Transit | 20 | 1 | 120 | 853 | 105 | Panamax | 70 | 298 | 297 | Inbound | 209 | 6.71 | 41008 | Offshore | 31.9762 | -80.7441 | 2021-12-18 14:03:52
CSCL SYDNEY | 477020200 | 14.7 | 2.01 | One-way Transit | 17.5 | 0 | 105 | 853 | 105 | Panamax | 70 | 298 | 298 | Inbound | 209 | 6.71 | 41008 | Offshore | 31.978 | -80.7482 | 2021-12-18 14:04:54
CSCL SYDNEY | 477020200 | 15.1 | 2.01 | One-way Transit | 17.5 | 0 | 105 | 853 | 105 | Panamax | 70 | 298 | 298 | Inbound | 209 | 6.71 | 41008 | Offshore | 31.9802 | -80.7529 | 2021-12-18 14:05:55
CSCL SYDNEY | 477020200 | 15.2 | 2.01 | One-way Transit | 17.5 | 0 | 105 | 853 | 105 | Panamax | 70 | 298 | 298 | Inbound | 209 | 6.71 | 41008 | Offshore | 31.9813 | -80.7555 | 2021-12-18 14:06:30
CSCL SYDNEY | 477020200 | 15.3 | 2.01 | One-way Transit | 20 | 1 | 120 | 853 | 105 | Panamax | 70 | 298 | 297 | Inbound | 209 | 6.71 | 41008 | Offshore | 31.9834 | -80.7599 | 2021-12-18 14:07:38
CSCL SYDNEY | 477020200 | 15.4 | 2.01 | One-way Transit | 17.5 | 0 | 105 | 853 | 105 | Panamax | 70 | 298 | 298 | Inbound | 209 | 6.71 | 41008 | Offshore | 31.986 | -80.7658 | 2021-12-18 14:09:00
CSCL SYDNEY | 477020200 | 15.4 | 2.01 | One-way Transit | 20 | 1 | 120 | 853 | 105 | Panamax | 70 | 299 | 298 | Inbound | 209 | 6.71 | 41008 | Offshore | 31.9874 | -80.7688 | 2021-12-18 14:09:30
CSCL SYDNEY | 477020200 | 15.4 | 2.01 | One-way Transit | 20 | 1 | 120 | 853 | 105 | Panamax | 70 | 299 | 298 | Inbound | 209 | 6.71 | 41008 | Offshore | 31.99 | -80.7742 | 2021-12-18 14:10:43
CSCL SYDNEY | 477020200 | 15.1 | 2.01 | One-way Transit | 20 | 1 | 120 | 853 | 105 | Panamax | 70 | 323 | 322 | Inbound | 209 | 6.71 | 41008 | Nearshore | 31.9998 | -80.7893 | 2021-12-18 14:14:36
CSCL SYDNEY | 477020200 | 15 | 2.01 | One-way Transit | 17.5 | 0 | 105 | 853 | 105 | Panamax | 70 | 321 | 321 | Inbound | 209 | 6.71 | 41008 | Nearshore | 32.0035 | -80.7926 | 2021-12-18 14:15:37
CSCL SYDNEY | 477020200 | 15 | 2.01 | One-way Transit | 20 | 1 | 120 | 853 | 105 | Panamax | 70 | 323 | 322 | Inbound | 209 | 6.71 | 41008 | Nearshore | 32.0071 | -80.7959 | 2021-12-18 14:16:46
CSCL SYDNEY | 477020200 | 15 | 2.01 | One-way Transit | 20 | 1 | 120 | 853 | 105 | Panamax | 70 | 323 | 322 | Inbound | 209 | 6.71 | 41008 | Nearshore | 32.0105 | -80.7989 | 2021-12-18 14:17:47
CSCL SYDNEY | 477020200 | 15.1 | 2.01 | One-way Transit | 22.5 | 2 | 135 | 853 | 105 | Panamax | 70 | 323 | 321 | Inbound | 209 | 6.71 | 41008 | Nearshore | 32.0141 | -80.8021 | 2021-12-18 14:18:48
CSCL SYDNEY | 477020200 | 15.2 | 2.01 | One-way Transit | 17.5 | 0 | 105 | 853 | 105 | Panamax | 70 | 321 | 321 | Inbound | 209 | 6.71 | 41008 | Nearshore | 32.0175 | -80.8052 | 2021-12-18 14:19:52
CSCL SYDNEY | 477020200 | 15 | 3.36 | One-way Transit | 17.5 | 0 | 105 | 853 | 105 | Panamax | 70 | 321 | 321 | Inbound | 209 | 4.47 | 41008 | Nearshore | 32.0214 | -80.809 | 2021-12-18 14:21:00
CSCL SYDNEY | 477020200 | 14.8 | 3.36 | One-way Transit | 20 | 1 | 120 | 853 | 105 | Panamax | 70 | 322 | 321 | Inbound | 209 | 4.47 | 41008 | Nearshore | 32.023 | -80.8105 | 2021-12-18 14:21:30
CSCL SYDNEY | 477020200 | 14.5 | 3.36 | One-way Transit | 17.5 | 0 | 105 | 853 | 105 | Panamax | 70 | 321 | 321 | Inbound | 209 | 4.47 | 41008 | Nearshore | 32.0266 | -80.8138 | 2021-12-18 14:22:39
MAERSK NIAMEY | 477197100 | 13.8 | 7.83 | One-way Transit | 26.33 | 5 | 158 | 689 | 98 | Panamax | 70 | 134 | 139 | Outbound | 176 | 8.95 | 41008 | Nearshore | 32.0281 | -80.8155 | 2021-12-18 23:04:54
MAERSK NIAMEY | 477197100 | 13.1 | 7.83 | One-way Transit | 18.33 | 1 | 110 | 689 | 98 | Panamax | 70 | 143 | 144 | Outbound | 176 | 8.95 | 41008 | Nearshore | 32.0063 | -80.7953 | 2021-12-18 23:12:26
MAERSK NIAMEY | 477197100 | 10.4 | 7.83 | One-way Transit | 18.33 | 1 | 110 | 689 | 98 | Panamax | 70 | 118 | 119 | Outbound | 176 | 8.95 | 41008 | Offshore | 31.9912 | -80.777 | 2021-12-18 23:19:09
MAERSK NIAMEY | 477197100 | 10.2 | 7.83 | One-way Transit | 20.33 | 2 | 122 | 689 | 98 | Panamax | 70 | 117 | 119 | Outbound | 180 | 8.95 | 41008 | Offshore | 31.9891 | -80.7725 | 2021-12-18 23:20:36
MAERSK NIAMEY | 477197100 | 10.2 | 7.83 | One-way Transit | 20.33 | 2 | 122 | 689 | 98 | Panamax | 70 | 117 | 119 | Outbound | 180 | 8.95 | 41008 | Offshore | 31.9874 | -80.7686 | 2021-12-18 23:21:55
MAERSK NIAMEY | 477197100 | 9.9 | 7.83 | One-way Transit | 20.33 | 2 | 122 | 689 | 98 | Panamax | 70 | 118 | 120 | Outbound | 180 | 8.95 | 41008 | Offshore | 31.9825 | -80.758 | 2021-12-18 23:25:38
MAERSK NIAMEY | 477197100 | 9.8 | 7.83 | One-way Transit | 18.33 | 1 | 110 | 689 | 98 | Panamax | 70 | 119 | 120 | Outbound | 180 | 8.95 | 41008 | Offshore | 31.9809 | -80.7548 | 2021-12-18 23:26:51
MAERSK NIAMEY | 477197100 | 9.7 | 7.83 | One-way Transit | 18.33 | 1 | 110 | 689 | 98 | Panamax | 70 | 118 | 119 | Outbound | 180 | 8.95 | 41008 | Offshore | 31.9768 | -80.7459 | 2021-12-18 23:29:58
MAERSK NIAMEY | 477197100 | 9.8 | 7.83 | One-way Transit | 22.33 | 3 | 134 | 689 | 98 | Panamax | 70 | 116 | 119 | Outbound | 180 | 8.95 | 41008 | Offshore | 31.9762 | -80.7444 | 2021-12-18 23:30:28
MAERSK NIAMEY | 477197100 | 9.8 | 7.83 | One-way Transit | 18.33 | 1 | 110 | 689 | 98 | Panamax | 70 | 118 | 119 | Outbound | 180 | 8.95 | 41008 | Offshore | 31.9747 | -80.7411 | 2021-12-18 23:31:37
MAERSK NIAMEY | 477197100 | 9.8 | 7.83 | One-way Transit | 20.33 | 2 | 122 | 689 | 98 | Panamax | 70 | 117 | 119 | Outbound | 180 | 8.95 | 41008 | Offshore | 31.9734 | -80.7382 | 2021-12-18 23:32:36
MAERSK NIAMEY | 477197100 | 15.5 | 6.26 | One-way Transit | 22.33 | 3 | 134 | 689 | 98 | Panamax | 70 | 296 | 299 | Inbound | 111 | 6.71 | 41008 | Offshore | 31.9743 | -80.7399 | 2021-12-17 08:09:39
MAERSK NIAMEY | 477197100 | 15.5 | 6.26 | One-way Transit | 20.33 | 2 | 122 | 689 | 98 | Panamax | 70 | 296 | 298 | Inbound | 111 | 6.71 | 41008 | Offshore | 31.9764 | -80.7447 | 2021-12-17 08:10:46
MAERSK NIAMEY | 477197100 | 14.7 | 6.26 | One-way Transit | 24.33 | 4 | 146 | 689 | 98 | Panamax | 70 | 297 | 301 | Inbound | 111 | 6.71 | 41008 | Offshore | 31.9783 | -80.7493 | 2021-12-17 08:11:52
MAERSK NIAMEY | 477197100 | 14.6 | 6.26 | One-way Transit | 20.33 | 2 | 122 | 689 | 98 | Panamax | 70 | 299 | 301 | Inbound | 111 | 6.71 | 41008 | Offshore | 31.9805 | -80.754 | 2021-12-17 08:12:57
MAERSK NIAMEY | 477197100 | 15.2 | 6.26 | One-way Transit | 22.33 | 3 | 134 | 689 | 98 | Panamax | 70 | 298 | 301 | Inbound | 111 | 6.71 | 41008 | Offshore | 31.9823 | -80.7578 | 2021-12-17 08:13:59
MAERSK NIAMEY | 477197100 | 15.2 | 6.26 | One-way Transit | 22.33 | 3 | 134 | 689 | 98 | Panamax | 70 | 298 | 301 | Inbound | 111 | 6.71 | 41008 | Offshore | 31.9837 | -80.7607 | 2021-12-17 08:14:34
MAERSK NIAMEY | 477197100 | 14.6 | 6.26 | One-way Transit | 18.33 | 1 | 110 | 689 | 98 | Panamax | 70 | 299 | 300 | Inbound | 111 | 6.71 | 41008 | Offshore | 31.9857 | -80.7648 | 2021-12-17 08:15:37
MAERSK NIAMEY | 477197100 | 14.6 | 6.26 | One-way Transit | 20.33 | 2 | 122 | 689 | 98 | Panamax | 70 | 298 | 300 | Inbound | 111 | 6.71 | 41008 | Offshore | 31.9879 | -80.7694 | 2021-12-17 08:16:40
MAERSK NIAMEY | 477197100 | 14.6 | 6.26 | One-way Transit | 18.33 | 1 | 110 | 689 | 98 | Panamax | 70 | 297 | 298 | Inbound | 111 | 6.71 | 41008 | Offshore | 31.9901 | -80.7741 | 2021-12-17 08:17:46
MAERSK NIAMEY | 477197100 | 14.6 | 5.37 | One-way Transit | 22.33 | 3 | 134 | 689 | 98 | Panamax | 70 | 321 | 324 | Inbound | 122 | 6.71 | 41008 | Nearshore | 31.9991 | -80.7887 | 2021-12-17 08:21:34
MAERSK NIAMEY | 477197100 | 14.5 | 5.37 | One-way Transit | 18.33 | 1 | 110 | 689 | 98 | Panamax | 70 | 322 | 323 | Inbound | 122 | 6.71 | 41008 | Nearshore | 32.0026 | -80.7919 | 2021-12-17 08:22:40
MAERSK NIAMEY | 477197100 | 14.5 | 5.37 | One-way Transit | 20.33 | 2 | 122 | 689 | 98 | Panamax | 70 | 321 | 323 | Inbound | 122 | 6.71 | 41008 | Nearshore | 32.0058 | -80.7948 | 2021-12-17 08:23:40
MAERSK NIAMEY | 477197100 | 14.6 | 5.37 | One-way Transit | 18.33 | 1 | 110 | 689 | 98 | Panamax | 70 | 322 | 323 | Inbound | 122 | 6.71 | 41008 | Nearshore | 32.009 | -80.7978 | 2021-12-17 08:24:40
MAERSK NIAMEY | 477197100 | 14.7 | 5.37 | One-way Transit | 18.33 | 1 | 110 | 689 | 98 | Panamax | 70 | 322 | 323 | Inbound | 122 | 6.71 | 41008 | Nearshore | 32.0125 | -80.8009 | 2021-12-17 08:25:46
MAERSK NIAMEY | 477197100 | 14.8 | 5.37 | One-way Transit | 20.33 | 2 | 122 | 689 | 98 | Panamax | 70 | 321 | 323 | Inbound | 122 | 6.71 | 41008 | Nearshore | 32.0157 | -80.8039 | 2021-12-17 08:26:46
MAERSK NIAMEY | 477197100 | 14.9 | 5.37 | One-way Transit | 20.33 | 2 | 122 | 689 | 98 | Panamax | 70 | 322 | 324 | Inbound | 122 | 6.71 | 41008 | Nearshore | 32.019 | -80.8068 | 2021-12-17 08:27:49
MAERSK NIAMEY | 477197100 | 15 | 5.37 | One-way Transit | 20.33 | 2 | 122 | 689 | 98 | Panamax | 70 | 322 | 324 | Inbound | 122 | 6.71 | 41008 | Nearshore | 32.023 | -80.8105 | 2021-12-17 08:28:58
MAERSK NIAMEY | 477197100 | 15.1 | 5.37 | One-way Transit | 18.33 | 1 | 110 | 689 | 98 | Panamax | 70 | 322 | 323 | Inbound | 122 | 6.71 | 41008 | Nearshore | 32.0262 | -80.8134 | 2021-12-17 08:29:58
MAERSK SARNIA | 563000800 | 16.2 | 2.46 | One-way Transit | 23 | 0 | 138 | 1089 | 138 | Post-Panamax | 71 | 142 | 142 | Outbound | 99 | 6.71 | 41008 | Nearshore | 32.0262 | -80.8133 | 2021-12-17 14:17:33
MAERSK SARNIA | 563000800 | 16.2 | 2.46 | One-way Transit | 23 | 0 | 138 | 1089 | 138 | Post-Panamax | 71 | 143 | 143 | Outbound | 99 | 6.71 | 41008 | Nearshore | 32.0225 | -80.81 | 2021-12-17 14:18:38
MAERSK SARNIA | 563000800 | 16.1 | 2.46 | One-way Transit | 23 | 0 | 138 | 1089 | 138 | Post-Panamax | 71 | 142 | 142 | Outbound | 99 | 6.71 | 41008 | Nearshore | 32.0186 | -80.8066 | 2021-12-17 14:19:41
MAERSK SARNIA | 563000800 | 16.2 | 4.7 | One-way Transit | 23 | 0 | 138 | 1089 | 138 | Post-Panamax | 71 | 142 | 142 | Outbound | 101 | 6.71 | 41008 | Nearshore | 32.0147 | -80.803 | 2021-12-17 14:20:48
MAERSK SARNIA | 563000800 | 16 | 4.7 | One-way Transit | 23 | 0 | 138 | 1089 | 138 | Post-Panamax | 71 | 142 | 142 | Outbound | 101 | 6.71 | 41008 | Nearshore | 32.0115 | -80.8001 | 2021-12-17 14:21:39
MAERSK SARNIA | 563000800 | 15.5 | 4.7 | One-way Transit | 23 | 0 | 138 | 1089 | 138 | Post-Panamax | 71 | 140 | 140 | Outbound | 101 | 6.71 | 41008 | Nearshore | 32.0027 | -80.7922 | 2021-12-17 14:24:13
MAERSK SARNIA | 563000800 | 15.5 | 4.7 | One-way Transit | 26.17 | 1 | 157 | 1089 | 138 | Post-Panamax | 71 | 139 | 138 | Outbound | 101 | 6.71 | 41008 | Nearshore | 31.9992 | -80.789 | 2021-12-17 14:25:10
MAERSK SARNIA | 563000800 | 14.8 | 4.7 | One-way Transit | 26.17 | 1 | 157 | 1089 | 138 | Post-Panamax | 71 | 119 | 118 | Outbound | 101 | 6.71 | 41008 | Offshore | 31.9917 | -80.7782 | 2021-12-17 14:27:57
MAERSK SARNIA | 563000800 | 15 | 4.7 | One-way Transit | 23 | 0 | 138 | 1089 | 138 | Post-Panamax | 71 | 118 | 118 | Outbound | 101 | 6.71 | 41008 | Offshore | 31.9906 | -80.776 | 2021-12-17 14:28:31
MAERSK SARNIA | 563000800 | 14.6 | 4.7 | One-way Transit | 23 | 0 | 138 | 1089 | 138 | Post-Panamax | 71 | 118 | 118 | Outbound | 101 | 6.71 | 41008 | Offshore | 31.9887 | -80.7717 | 2021-12-17 14:29:32
MAERSK SARNIA | 563000800 | 14.5 | 4.7 | One-way Transit | 23 | 0 | 138 | 1089 | 138 | Post-Panamax | 71 | 118 | 118 | Outbound | 101 | 6.71 | 41008 | Offshore | 31.9863 | -80.7667 | 2021-12-17 14:30:40
MAERSK SARNIA | 563000800 | 13.6 | 4.7 | One-way Transit | 23 | 0 | 138 | 1089 | 138 | Post-Panamax | 71 | 117 | 117 | Outbound | 101 | 6.71 | 41008 | Offshore | 31.9843 | -80.7623 | 2021-12-17 14:31:47
MAERSK SARNIA | 563000800 | 12.9 | 4.7 | One-way Transit | 26.17 | 1 | 157 | 1089 | 138 | Post-Panamax | 71 | 117 | 116 | Outbound | 101 | 6.71 | 41008 | Offshore | 31.9824 | -80.758 | 2021-12-17 14:32:55
MAERSK SARNIA | 563000800 | 12 | 4.7 | One-way Transit | 23 | 0 | 138 | 1089 | 138 | Post-Panamax | 71 | 117 | 117 | Outbound | 101 | 6.71 | 41008 | Offshore | 31.9806 | -80.7541 | 2021-12-17 14:33:57
MAERSK SARNIA | 563000800 | 11.6 | 4.7 | One-way Transit | 23 | 0 | 138 | 1089 | 138 | Post-Panamax | 71 | 117 | 117 | Outbound | 101 | 6.71 | 41008 | Offshore | 31.9798 | -80.7523 | 2021-12-17 14:34:27
MAERSK SARNIA | 563000800 | 10.1 | 4.7 | One-way Transit | 23 | 0 | 138 | 1089 | 138 | Post-Panamax | 71 | 117 | 117 | Outbound | 101 | 6.71 | 41008 | Offshore | 31.9763 | -80.7446 | 2021-12-17 14:36:55
MAERSK SARNIA | 563000800 | 9.6 | 4.7 | One-way Transit | 23 | 0 | 138 | 1089 | 138 | Post-Panamax | 71 | 117 | 117 | Outbound | 101 | 6.71 | 41008 | Offshore | 31.975 | -80.7417 | 2021-12-17 14:37:59
MAERSK SARNIA | 563000800 | 9.6 | 4.7 | One-way Transit | 23 | 0 | 138 | 1089 | 138 | Post-Panamax | 71 | 115 | 115 | Outbound | 101 | 6.71 | 41008 | Offshore | 31.9733 | -80.7381 | 2021-12-17 14:39:17
SHANGHAI EXPRESS | 218427000 | 13.1 | 6.93 | One-way Transit | 26.17 | 0 | 157 | 1200 | 157 | Post-Panamax | 71 | 298 | 298 | Inbound | 140 | 8.95 | 41008 | Offshore | 31.9729 | -80.7368 | 2021-12-17 20:57:46
SHANGHAI EXPRESS | 218427000 | 13.6 | 6.93 | One-way Transit | 26.17 | 0 | 157 | 1200 | 157 | Post-Panamax | 71 | 298 | 298 | Inbound | 140 | 8.95 | 41008 | Offshore | 31.9747 | -80.7408 | 2021-12-17 20:58:46
SHANGHAI EXPRESS | 218427000 | 13.9 | 6.93 | One-way Transit | 29.67 | 1 | 178 | 1200 | 157 | Post-Panamax | 71 | 298 | 297 | Inbound | 140 | 8.95 | 41008 | Offshore | 31.9765 | -80.7447 | 2021-12-17 20:59:46
SHANGHAI EXPRESS | 218427000 | 14.3 | 6.93 | One-way Transit | 29.67 | 1 | 178 | 1200 | 157 | Post-Panamax | 71 | 299 | 298 | Inbound | 140 | 8.95 | 41008 | Offshore | 31.9783 | -80.7488 | 2021-12-17 21:00:46
SHANGHAI EXPRESS | 218427000 | 14.4 | 6.93 | One-way Transit | 26.17 | 0 | 157 | 1200 | 157 | Post-Panamax | 71 | 298 | 298 | Inbound | 140 | 8.95 | 41008 | Offshore | 31.9802 | -80.7531 | 2021-12-17 21:01:48
SHANGHAI EXPRESS | 218427000 | 14.5 | 6.93 | One-way Transit | 29.67 | 1 | 178 | 1200 | 157 | Post-Panamax | 71 | 297 | 298 | Inbound | 140 | 8.95 | 41008 | Offshore | 31.9824 | -80.7578 | 2021-12-17 21:02:54
SHANGHAI EXPRESS | 218427000 | 14.5 | 6.93 | One-way Transit | 29.67 | 1 | 178 | 1200 | 157 | Post-Panamax | 71 | 298 | 297 | Inbound | 140 | 8.95 | 41008 | Offshore | 31.9843 | -80.762 | 2021-12-17 21:03:54
SHANGHAI EXPRESS | 218427000 | 14.4 | 6.93 | One-way Transit | 26.17 | 0 | 157 | 1200 | 157 | Post-Panamax | 71 | 298 | 298 | Inbound | 140 | 8.95 | 41008 | Offshore | 31.9862 | -80.7662 | 2021-12-17 21:04:54
SHANGHAI EXPRESS | 218427000 | 14.3 | 6.93 | One-way Transit | 29.67 | 1 | 178 | 1200 | 157 | Post-Panamax | 71 | 298 | 297 | Inbound | 140 | 8.95 | 41008 | Offshore | 31.9881 | -80.7703 | 2021-12-17 21:05:54
SHANGHAI EXPRESS | 218427000 | 14.3 | 6.93 | One-way Transit | 26.17 | 0 | 157 | 1200 | 157 | Post-Panamax | 71 | 298 | 298 | Inbound | 140 | 8.95 | 41008 | Offshore | 31.9899 | -80.7744 | 2021-12-17 21:06:54
SANTA ROSA | 219086000 | 13.2 | 6.93 | One-way Transit | 26.33 | 1 | 158 | 984 | 141 | Post-Panamax | 74 | 298 | 297 | Inbound | 140 | 8.95 | 41008 | Offshore | 31.9736 | -80.7385 | 2021-12-17 21:07:38
SANTA ROSA | 219086000 | 14 | 6.93 | One-way Transit | 23.5 | 0 | 141 | 984 | 141 | Post-Panamax | 74 | 298 | 298 | Inbound | 140 | 8.95 | 41008 | Offshore | 31.9757 | -80.7431 | 2021-12-17 21:08:49
SANTA ROSA | 219086000 | 14.5 | 6.93 | One-way Transit | 23.5 | 0 | 141 | 984 | 141 | Post-Panamax | 74 | 298 | 298 | Inbound | 140 | 8.95 | 41008 | Offshore | 31.9778 | -80.7477 | 2021-12-17 21:09:55
SHANGHAI EXPRESS | 218427000 | 13.9 | 6.93 | One-way Transit | 29.67 | 1 | 178 | 1200 | 157 | Post-Panamax | 71 | 320 | 321 | Inbound | 140 | 8.95 | 41008 | Nearshore | 31.9995 | -80.7891 | 2021-12-17 21:10:56
SANTA ROSA | 219086000 | 14.8 | 6.93 | One-way Transit | 23.5 | 0 | 141 | 984 | 141 | Post-Panamax | 74 | 298 | 298 | Inbound | 140 | 8.95 | 41008 | Offshore | 31.9799 | -80.7523 | 2021-12-17 21:11:00
SANTA ROSA | 219086000 | 14.9 | 6.93 | One-way Transit | 23.5 | 0 | 141 | 984 | 141 | Post-Panamax | 74 | 298 | 298 | Inbound | 140 | 8.95 | 41008 | Offshore | 31.9809 | -80.7545 | 2021-12-17 21:11:30
SHANGHAI EXPRESS | 218427000 | 13.8 | 6.93 | One-way Transit | 26.17 | 0 | 157 | 1200 | 157 | Post-Panamax | 71 | 322 | 322 | Inbound | 140 | 8.95 | 41008 | Nearshore | 32.0013 | -80.7907 | 2021-12-17 21:11:30
SHANGHAI EXPRESS | 218427000 | 13.6 | 6.93 | One-way Transit | 29.67 | 1 | 178 | 1200 | 157 | Post-Panamax | 71 | 322 | 321 | Inbound | 140 | 8.95 | 41008 | Nearshore | 32.0049 | -80.7941 | 2021-12-17 21:12:41
SANTA ROSA | 219086000 | 15.1 | 6.93 | One-way Transit | 26.33 | 1 | 158 | 984 | 141 | Post-Panamax | 74 | 298 | 297 | Inbound | 140 | 8.95 | 41008 | Offshore | 31.9832 | -80.7597 | 2021-12-17 21:12:43
SHANGHAI EXPRESS | 218427000 | 13.7 | 6.93 | One-way Transit | 29.67 | 1 | 178 | 1200 | 157 | Post-Panamax | 71 | 323 | 322 | Inbound | 140 | 8.95 | 41008 | Nearshore | 32.0079 | -80.7968 | 2021-12-17 21:13:45
SANTA ROSA | 219086000 | 15.2 | 6.93 | One-way Transit | 26.33 | 1 | 158 | 984 | 141 | Post-Panamax | 74 | 298 | 297 | Inbound | 140 | 8.95 | 41008 | Offshore | 31.9852 | -80.7641 | 2021-12-17 21:13:46
SANTA ROSA | 219086000 | 15.3 | 6.93 | One-way Transit | 23.5 | 0 | 141 | 984 | 141 | Post-Panamax | 74 | 298 | 298 | Inbound | 140 | 8.95 | 41008 | Offshore | 31.9875 | -80.7689 | 2021-12-17 21:14:48
SHANGHAI EXPRESS | 218427000 | 13.7 | 6.93 | One-way Transit | 29.67 | 1 | 178 | 1200 | 157 | Post-Panamax | 71 | 323 | 322 | Inbound | 140 | 8.95 | 41008 | Nearshore | 32.0115 | -80.8 | 2021-12-17 21:14:52
SANTA ROSA | 219086000 | 15.4 | 6.93 | One-way Transit | 23.5 | 0 | 141 | 984 | 141 | Post-Panamax | 74 | 298 | 298 | Inbound | 140 | 8.95 | 41008 | Offshore | 31.9895 | -80.7733 | 2021-12-17 21:15:48
SHANGHAI EXPRESS | 218427000 | 13.7 | 6.93 | One-way Transit | 29.67 | 1 | 178 | 1200 | 157 | Post-Panamax | 71 | 323 | 322 | Inbound | 140 | 8.95 | 41008 | Nearshore | 32.0146 | -80.8027 | 2021-12-17 21:15:52
SHANGHAI EXPRESS | 218427000 | 13.7 | 6.93 | One-way Transit | 29.67 | 1 | 178 | 1200 | 157 | Post-Panamax | 71 | 322 | 321 | Inbound | 140 | 8.95 | 41008 | Nearshore | 32.016 | -80.804 | 2021-12-17 21:16:26
SANTA ROSA | 219086000 | 15.5 | 6.93 | One-way Transit | 26.33 | 1 | 158 | 984 | 141 | Post-Panamax | 74 | 298 | 297 | Inbound | 140 | 8.95 | 41008 | Offshore | 31.9916 | -80.7777 | 2021-12-17 21:16:48
SHANGHAI EXPRESS | 218427000 | 13.6 | 6.93 | One-way Transit | 33.17 | 2 | 199 | 1200 | 157 | Post-Panamax | 71 | 322 | 320 | Inbound | 140 | 8.95 | 41008 | Nearshore | 32.0196 | -80.8072 | 2021-12-17 21:17:32
SHANGHAI EXPRESS | 218427000 | 13.6 | 6.93 | One-way Transit | 26.17 | 0 | 157 | 1200 | 157 | Post-Panamax | 71 | 321 | 321 | Inbound | 140 | 8.95 | 41008 | Nearshore | 32.0226 | -80.81 | 2021-12-17 21:18:33
SHANGHAI EXPRESS | 218427000 | 13.9 | 6.93 | One-way Transit | 33.17 | 2 | 199 | 1200 | 157 | Post-Panamax | 71 | 321 | 319 | Inbound | 140 | 8.95 | 41008 | Nearshore | 32.026 | -80.8132 | 2021-12-17 21:19:41
SANTA ROSA | 219086000 | 14 | 6.93 | One-way Transit | 26.33 | 1 | 158 | 984 | 141 | Post-Panamax | 74 | 322 | 323 | Inbound | 140 | 8.95 | 41008 | Nearshore | 31.9995 | -80.7895 | 2021-12-17 21:19:54
SANTA ROSA | 219086000 | 13.7 | 8.28 | One-way Transit | 23.5 | 0 | 141 | 984 | 141 | Post-Panamax | 74 | 323 | 323 | Inbound | 140 | 8.95 | 41008 | Nearshore | 32.0029 | -80.7925 | 2021-12-17 21:21:00
SANTA ROSA | 219086000 | 13.6 | 8.28 | One-way Transit | 26.33 | 1 | 158 | 984 | 141 | Post-Panamax | 74 | 323 | 322 | Inbound | 140 | 8.95 | 41008 | Nearshore | 32.0044 | -80.7939 | 2021-12-17 21:21:30
SANTA ROSA | 219086000 | 13.5 | 8.28 | One-way Transit | 23.5 | 0 | 141 | 984 | 141 | Post-Panamax | 74 | 323 | 323 | Inbound | 140 | 8.95 | 41008 | Nearshore | 32.0078 | -80.7968 | 2021-12-17 21:22:36
SANTA ROSA | 219086000 | 13.4 | 8.28 | One-way Transit | 23.5 | 0 | 141 | 984 | 141 | Post-Panamax | 74 | 323 | 323 | Inbound | 140 | 8.95 | 41008 | Nearshore | 32.011 | -80.7996 | 2021-12-17 21:23:42
SANTA ROSA | 219086000 | 13.3 | 8.28 | One-way Transit | 26.33 | 1 | 158 | 984 | 141 | Post-Panamax | 74 | 322 | 321 | Inbound | 140 | 8.95 | 41008 | Nearshore | 32.0146 | -80.8028 | 2021-12-17 21:24:53
SANTA ROSA | 219086000 | 13.2 | 8.28 | One-way Transit | 32 | 3 | 192 | 984 | 141 | Post-Panamax | 74 | 323 | 320 | Inbound | 140 | 8.95 | 41008 | Nearshore | 32.016 | -80.804 | 2021-12-17 21:25:25
SANTA ROSA | 219086000 | 12.8 | 8.28 | One-way Transit | 26.33 | 1 | 158 | 984 | 141 | Post-Panamax | 74 | 322 | 321 | Inbound | 140 | 8.95 | 41008 | Nearshore | 32.0194 | -80.8071 | 2021-12-17 21:26:36
SANTA ROSA | 219086000 | 12.4 | 8.28 | One-way Transit | 23.5 | 0 | 141 | 984 | 141 | Post-Panamax | 74 | 321 | 321 | Inbound | 140 | 8.95 | 41008 | Nearshore | 32.0225 | -80.8101 | 2021-12-17 21:27:42
SANTA ROSA | 219086000 | 12.2 | 8.28 | One-way Transit | 26.33 | 1 | 158 | 984 | 141 | Post-Panamax | 74 | 322 | 321 | Inbound | 140 | 8.95 | 41008 | Nearshore | 32.0258 | -80.8131 | 2021-12-17 21:28:53
SANTA ROSA | 219086000 | 12 | 8.28 | One-way Transit | 29.17 | 2 | 175 | 984 | 141 | Post-Panamax | 74 | 322 | 320 | Inbound | 140 | 8.95 | 41008 | Nearshore | 32.0274 | -80.8147 | 2021-12-17 21:29:32
APL FLORIDA | 248699000 | 12.3 | 6.71 | Two-way Transit | 54.67 | 2 | 164 | 961 | 131 | Panamax | 79 | 139 | 141 | Outbound | 141 | 8.95 | 41008 | Nearshore | 32.0273 | -80.8147 | 2021-12-17 22:58:40
APL FLORIDA | 248699000 | 12.5 | 6.71 | Two-way Transit | 43.67 | 0 | 131 | 961 | 131 | Panamax | 79 | 142 | 142 | Outbound | 141 | 8.95 | 41008 | Nearshore | 32.0245 | -80.8123 | 2021-12-17 22:59:40
APL FLORIDA | 248699000 | 12.5 | 6.71 | Two-way Transit | 43.67 | 0 | 131 | 961 | 131 | Panamax | 79 | 141 | 141 | Outbound | 141 | 8.95 | 41008 | Nearshore | 32.0213 | -80.8093 | 2021-12-17 23:00:51
APL FLORIDA | 248699000 | 12.6 | 6.71 | Two-way Transit | 43.67 | 0 | 131 | 961 | 131 | Panamax | 79 | 141 | 141 | Outbound | 141 | 8.95 | 41008 | Nearshore | 32.0195 | -80.8076 | 2021-12-17 23:01:39
APL FLORIDA | 248699000 | 12.8 | 6.71 | Two-way Transit | 43.67 | 0 | 131 | 961 | 131 | Panamax | 79 | 141 | 141 | Outbound | 141 | 8.95 | 41008 | Nearshore | 32.0162 | -80.8045 | 2021-12-17 23:02:40
APL FLORIDA | 248699000 | 12.9 | 6.71 | Two-way Transit | 43.67 | 0 | 131 | 961 | 131 | Panamax | 79 | 141 | 141 | Outbound | 141 | 8.95 | 41008 | Nearshore | 32.0133 | -80.8017 | 2021-12-17 23:03:41
APL FLORIDA | 248699000 | 12.8 | 6.71 | Two-way Transit | 43.67 | 0 | 131 | 961 | 131 | Panamax | 79 | 142 | 142 | Outbound | 141 | 8.95 | 41008 | Nearshore | 32.0101 | -80.7988 | 2021-12-17 23:04:55
APL FLORIDA | 248699000 | 12.9 | 6.71 | Two-way Transit | 49.33 | 1 | 148 | 961 | 131 | Panamax | 79 | 143 | 142 | Outbound | 141 | 8.95 | 41008 | Nearshore | 32.0082 | -80.7971 | 2021-12-17 23:05:31
APL FLORIDA | 248699000 | 12.9 | 6.71 | Two-way Transit | 43.67 | 0 | 131 | 961 | 131 | Panamax | 79 | 142 | 142 | Outbound | 141 | 8.95 | 41008 | Nearshore | 32.0044 | -80.7936 | 2021-12-17 23:06:52
APL FLORIDA | 248699000 | 12.9 | 6.71 | Two-way Transit | 43.67 | 0 | 131 | 961 | 131 | Panamax | 79 | 142 | 142 | Outbound | 141 | 8.95 | 41008 | Nearshore | 32.0028 | -80.7923 | 2021-12-17 23:07:25
APL FLORIDA | 248699000 | 13 | 6.71 | Two-way Transit | 54.67 | 2 | 164 | 961 | 131 | Panamax | 79 | 142 | 140 | Outbound | 141 | 8.95 | 41008 | Nearshore | 31.9987 | -80.7886 | 2021-12-17 23:08:52
APL FLORIDA | 248699000 | 11.7 | 6.71 | Two-way Transit | 49.33 | 1 | 148 | 961 | 131 | Panamax | 79 | 118 | 119 | Outbound | 141 | 8.95 | 41008 | Offshore | 31.9907 | -80.7761 | 2021-12-17 23:12:44
APL FLORIDA | 248699000 | 11.4 | 6.71 | Two-way Transit | 54.67 | 2 | 164 | 961 | 131 | Panamax | 79 | 118 | 120 | Outbound | 141 | 8.95 | 41008 | Offshore | 31.9894 | -80.7734 | 2021-12-17 23:13:36
EVER FAR | 636020371 | 13.9 | 6.71 | Two-way Transit | 58.67 | 1 | 176 | 1092 | 157 | Post-Panamax | 70 | 300 | 299 | Inbound | 141 | 8.95 | 41008 | Offshore | 31.9735 | -80.737 | 2021-12-17 23:14:39
APL FLORIDA | 248699000 | 11 | 6.71 | Two-way Transit | 49.33 | 1 | 148 | 961 | 131 | Panamax | 79 | 120 | 121 | Outbound | 141 | 8.95 | 41008 | Offshore | 31.9875 | -80.7696 | 2021-12-17 23:14:41
EVER FAR | 636020371 | 14.1 | 6.71 | Two-way Transit | 58.67 | 1 | 176 | 1092 | 157 | Post-Panamax | 70 | 299 | 298 | Inbound | 141 | 8.95 | 41008 | Offshore | 31.9754 | -80.7411 | 2021-12-17 23:15:43
APL FLORIDA | 248699000 | 10.7 | 6.71 | Two-way Transit | 43.67 | 0 | 131 | 961 | 131 | Panamax | 79 | 121 | 121 | Outbound | 141 | 8.95 | 41008 | Offshore | 31.986 | -80.7667 | 2021-12-17 23:15:48
APL FLORIDA | 248699000 | 10.5 | 6.71 | Two-way Transit | 43.67 | 0 | 131 | 961 | 131 | Panamax | 79 | 121 | 121 | Outbound | 141 | 8.95 | 41008 | Offshore | 31.9847 | -80.7643 | 2021-12-17 23:16:31
EVER FAR | 636020371 | 14.3 | 6.71 | Two-way Transit | 58.67 | 1 | 176 | 1092 | 157 | Post-Panamax | 70 | 299 | 298 | Inbound | 141 | 8.95 | 41008 | Offshore | 31.9775 | -80.7455 | 2021-12-17 23:16:49
APL FLORIDA | 248699000 | 10.3 | 6.71 | Two-way Transit | 43.67 | 0 | 131 | 961 | 131 | Panamax | 79 | 118 | 118 | Outbound | 141 | 8.95 | 41008 | Offshore | 31.983 | -80.7608 | 2021-12-17 23:17:41
EVER FAR | 636020371 | 14.4 | 6.71 | Two-way Transit | 58.67 | 1 | 176 | 1092 | 157 | Post-Panamax | 70 | 297 | 296 | Inbound | 141 | 8.95 | 41008 | Offshore | 31.9794 | -80.7497 | 2021-12-17 23:17:59
EVER FAR | 636020371 | 14.4 | 6.71 | Two-way Transit | 58.67 | 1 | 176 | 1092 | 157 | Post-Panamax | 70 | 297 | 296 | Inbound | 141 | 8.95 | 41008 | Offshore | 31.9808 | -80.7531 | 2021-12-17 23:18:34
APL FLORIDA | 248699000 | 10 | 6.71 | Two-way Transit | 43.67 | 0 | 131 | 961 | 131 | Panamax | 79 | 118 | 118 | Outbound | 141 | 8.95 | 41008 | Offshore | 31.9815 | -80.7575 | 2021-12-17 23:18:56
APL FLORIDA | 248699000 | 10.3 | 6.71 | Two-way Transit | 43.67 | 0 | 131 | 961 | 131 | Panamax | 79 | 117 | 117 | Outbound | 141 | 8.95 | 41008 | Offshore | 31.9806 | -80.7554 | 2021-12-17 23:19:31
EVER FAR | 636020371 | 14.5 | 6.71 | Two-way Transit | 58.67 | 1 | 176 | 1092 | 157 | Post-Panamax | 70 | 297 | 298 | Inbound | 141 | 8.95 | 41008 | Offshore | 31.9826 | -80.7572 | 2021-12-17 23:19:34
EVER FAR | 636020371 | 14.5 | 6.93 | Two-way Transit | 58.67 | 1 | 176 | 1092 | 157 | Post-Panamax | 70 | 297 | 296 | Inbound | 156 | 8.95 | 41008 | Offshore | 31.9847 | -80.7618 | 2021-12-17 23:20:41
APL FLORIDA | 248699000 | 9.9 | 6.93 | One-way Transit | 24.67 | 1 | 148 | 961 | 131 | Panamax | 79 | 115 | 116 | Outbound | 156 | 8.95 | 41008 | Offshore | 31.9789 | -80.7514 | 2021-12-17 23:20:52
APL FLORIDA | 248699000 | 9.9 | 6.93 | One-way Transit | 24.67 | 1 | 148 | 961 | 131 | Panamax | 79 | 115 | 116 | Outbound | 156 | 8.95 | 41008 | Offshore | 31.9782 | -80.7496 | 2021-12-17 23:21:31
EVER FAR | 636020371 | 14.5 | 6.93 | Two-way Transit | 58.67 | 1 | 176 | 1092 | 157 | Post-Panamax | 70 | 296 | 295 | Inbound | 156 | 8.95 | 41008 | Offshore | 31.9867 | -80.7665 | 2021-12-17 23:21:46
EVER FAR | 636020371 | 14.5 | 6.93 | Two-way Transit | 52.33 | 0 | 157 | 1092 | 157 | Post-Panamax | 70 | 297 | 297 | Inbound | 156 | 8.95 | 41008 | Offshore | 31.9886 | -80.7712 | 2021-12-17 23:22:51
APL FLORIDA | 248699000 | 9.9 | 6.93 | One-way Transit | 24.67 | 1 | 148 | 961 | 131 | Panamax | 79 | 115 | 116 | Outbound | 156 | 8.95 | 41008 | Offshore | 31.9766 | -80.7456 | 2021-12-17 23:22:52
APL FLORIDA | 248699000 | 9.8 | 6.93 | One-way Transit | 24.67 | 1 | 148 | 961 | 131 | Panamax | 79 | 115 | 116 | Outbound | 156 | 8.95 | 41008 | Offshore | 31.9759 | -80.7441 | 2021-12-17 23:23:23
EVER FAR | 636020371 | 14.6 | 6.93 | Two-way Transit | 52.33 | 0 | 157 | 1092 | 157 | Post-Panamax | 70 | 299 | 299 | Inbound | 156 | 8.95 | 41008 | Offshore | 31.9908 | -80.7758 | 2021-12-17 23:23:58
APL FLORIDA | 248699000 | 9.5 | 6.93 | One-way Transit | 27.33 | 2 | 164 | 961 | 131 | Panamax | 79 | 116 | 118 | Outbound | 156 | 8.95 | 41008 | Offshore | 31.9746 | -80.7409 | 2021-12-17 23:24:31
APL SOUTHAMPTON | 566409000 | 11.5 | 6.93 | Two-way Transit | 57 | 1 | 171 | 1138 | 151 | Post-Panamax | 71 | 143 | 142 | Outbound | 156 | 8.95 | 41008 | Nearshore | 32.0278 | -80.8154 | 2021-12-17 23:25:39
APL FLORIDA | 248699000 | 9.2 | 6.93 | One-way Transit | 24.67 | 1 | 148 | 961 | 131 | Panamax | 79 | 117 | 118 | Outbound | 156 | 8.95 | 41008 | Offshore | 31.9732 | -80.7377 | 2021-12-17 23:25:40
APL SOUTHAMPTON | 566409000 | 11.6 | 6.93 | Two-way Transit | 57 | 1 | 171 | 1138 | 151 | Post-Panamax | 71 | 140 | 141 | Outbound | 156 | 8.95 | 41008 | Nearshore | 32.0253 | -80.813 | 2021-12-17 23:26:39
EVER FAR | 636020371 | 13.6 | 6.93 | Two-way Transit | 58.67 | 1 | 176 | 1092 | 157 | Post-Panamax | 70 | 324 | 323 | Inbound | 156 | 8.95 | 41008 | Nearshore | 31.9995 | -80.7886 | 2021-12-17 23:27:40
APL SOUTHAMPTON | 566409000 | 11.8 | 6.93 | Two-way Transit | 50.33 | 0 | 151 | 1138 | 151 | Post-Panamax | 71 | 141 | 141 | Outbound | 156 | 8.95 | 41008 | Nearshore | 32.0227 | -80.8106 | 2021-12-17 23:27:43
EVER FAR | 636020371 | 13.1 | 6.93 | Two-way Transit | 52.33 | 0 | 157 | 1092 | 157 | Post-Panamax | 70 | 323 | 323 | Inbound | 156 | 8.95 | 41008 | Nearshore | 32.003 | -80.7917 | 2021-12-17 23:28:46
APL SOUTHAMPTON | 566409000 | 11.9 | 6.93 | Two-way Transit | 57 | 1 | 171 | 1138 | 151 | Post-Panamax | 71 | 144 | 145 | Outbound | 156 | 8.95 | 41008 | Nearshore | 32.0193 | -80.8075 | 2021-12-17 23:28:58
APL SOUTHAMPTON | 566409000 | 12.1 | 6.93 | Two-way Transit | 50.33 | 0 | 151 | 1138 | 151 | Post-Panamax | 71 | 145 | 145 | Outbound | 156 | 8.95 | 41008 | Nearshore | 32.0178 | -80.8063 | 2021-12-17 23:29:29
EVER FAR | 636020371 | 12.7 | 6.93 | Two-way Transit | 52.33 | 0 | 157 | 1092 | 157 | Post-Panamax | 70 | 322 | 322 | Inbound | 156 | 8.95 | 41008 | Nearshore | 32.0064 | -80.7947 | 2021-12-17 23:29:57
EVER FAR | 636020371 | 12.7 | 6.93 | Two-way Transit | 58.67 | 1 | 176 | 1092 | 157 | Post-Panamax | 70 | 323 | 322 | Inbound | 156 | 8.95 | 41008 | Nearshore | 32.0078 | -80.796 | 2021-12-17 23:30:31
APL SOUTHAMPTON | 566409000 | 12.4 | 6.93 | Two-way Transit | 50.33 | 0 | 151 | 1138 | 151 | Post-Panamax | 71 | 144 | 144 | Outbound | 156 | 8.95 | 41008 | Nearshore | 32.0141 | -80.8032 | 2021-12-17 23:30:49
EVER FAR | 636020371 | 12.8 | 6.93 | Two-way Transit | 65 | 2 | 195 | 1092 | 157 | Post-Panamax | 70 | 324 | 322 | Inbound | 156 | 8.95 | 41008 | Nearshore | 32.0108 | -80.7985 | 2021-12-17 23:31:42
APL SOUTHAMPTON | 566409000 | 12.9 | 6.93 | Two-way Transit | 89.67 | 6 | 269 | 1138 | 151 | Post-Panamax | 71 | 146 | 140 | Outbound | 156 | 8.95 | 41008 | Nearshore | 32.0112 | -80.8008 | 2021-12-17 23:31:49
APL SOUTHAMPTON | 566409000 | 12.6 | 6.93 | One-way Transit | 28.5 | 1 | 171 | 1138 | 151 | Post-Panamax | 71 | 134 | 135 | Outbound | 156 | 8.95 | 41008 | Nearshore | 32.0086 | -80.798 | 2021-12-17 23:32:49
EVER FAR | 636020371 | 12.8 | 6.93 | One-way Transit | 29.33 | 1 | 176 | 1092 | 157 | Post-Panamax | 70 | 320 | 319 | Inbound | 156 | 8.95 | 41008 | Nearshore | 32.0146 | -80.8021 | 2021-12-17 23:32:50
EVER FAR | 636020371 | 12.9 | 6.93 | One-way Transit | 32.5 | 2 | 195 | 1092 | 157 | Post-Panamax | 70 | 320 | 318 | Inbound | 156 | 8.95 | 41008 | Nearshore | 32.0164 | -80.8038 | 2021-12-17 23:33:30
APL SOUTHAMPTON | 566409000 | 12.7 | 6.93 | One-way Transit | 28.5 | 1 | 171 | 1138 | 151 | Post-Panamax | 71 | 141 | 142 | Outbound | 156 | 8.95 | 41008 | Nearshore | 32.0061 | -80.7951 | 2021-12-17 23:33:49
EVER FAR | 636020371 | 13.1 | 6.93 | One-way Transit | 29.33 | 1 | 176 | 1092 | 157 | Post-Panamax | 70 | 321 | 320 | Inbound | 156 | 8.95 | 41008 | Nearshore | 32.0196 | -80.807 | 2021-12-17 23:34:39
APL SOUTHAMPTON | 566409000 | 12.7 | 6.93 | One-way Transit | 25.17 | 0 | 151 | 1138 | 151 | Post-Panamax | 71 | 143 | 143 | Outbound | 156 | 8.95 | 41008 | Nearshore | 32.0028 | -80.7921 | 2021-12-17 23:34:59
EVER FAR | 636020371 | 13.3 | 6.93 | One-way Transit | 29.33 | 1 | 176 | 1092 | 157 | Post-Panamax | 70 | 321 | 320 | Inbound | 156 | 8.95 | 41008 | Nearshore | 32.0224 | -80.8097 | 2021-12-17 23:35:44
APL SOUTHAMPTON | 566409000 | 12.9 | 6.93 | One-way Transit | 31.83 | 2 | 191 | 1138 | 151 | Post-Panamax | 71 | 143 | 141 | Outbound | 156 | 8.95 | 41008 | Nearshore | 31.9999 | -80.7896 | 2021-12-17 23:35:59
EVER FAR | 636020371 | 13.5 | 6.93 | One-way Transit | 26.17 | 0 | 157 | 1092 | 157 | Post-Panamax | 70 | 321 | 321 | Inbound | 156 | 8.95 | 41008 | Nearshore | 32.0258 | -80.8129 | 2021-12-17 23:36:49
APL SOUTHAMPTON | 566409000 | 13.6 | 6.93 | One-way Transit | 25.17 | 0 | 151 | 1138 | 151 | Post-Panamax | 71 | 120 | 120 | Outbound | 156 | 8.95 | 41008 | Offshore | 31.9897 | -80.7733 | 2021-12-17 23:40:39
APL SOUTHAMPTON | 566409000 | 13.8 | 6.93 | One-way Transit | 28.5 | 1 | 171 | 1138 | 151 | Post-Panamax | 71 | 120 | 121 | Outbound | 156 | 8.95 | 41008 | Offshore | 31.9878 | -80.7695 | 2021-12-17 23:41:39
APL SOUTHAMPTON | 566409000 | 14 | 6.93 | One-way Transit | 25.17 | 0 | 151 | 1138 | 151 | Post-Panamax | 71 | 120 | 120 | Outbound | 156 | 8.95 | 41008 | Offshore | 31.9858 | -80.7655 | 2021-12-17 23:42:43
APL SOUTHAMPTON | 566409000 | 14.2 | 6.93 | One-way Transit | 28.5 | 1 | 171 | 1138 | 151 | Post-Panamax | 71 | 119 | 118 | Outbound | 156 | 8.95 | 41008 | Offshore | 31.9836 | -80.761 | 2021-12-17 23:43:47
APL SOUTHAMPTON | 566409000 | 14.3 | 6.93 | One-way Transit | 25.17 | 0 | 151 | 1138 | 151 | Post-Panamax | 71 | 118 | 118 | Outbound | 156 | 8.95 | 41008 | Offshore | 31.9817 | -80.7569 | 2021-12-17 23:44:47
APL SOUTHAMPTON | 566409000 | 14.5 | 6.93 | One-way Transit | 25.17 | 0 | 151 | 1138 | 151 | Post-Panamax | 71 | 118 | 118 | Outbound | 156 | 8.95 | 41008 | Offshore | 31.9796 | -80.7522 | 2021-12-17 23:45:53
APL SOUTHAMPTON | 566409000 | 14.7 | 6.93 | One-way Transit | 25.17 | 0 | 151 | 1138 | 151 | Post-Panamax | 71 | 118 | 118 | Outbound | 156 | 8.95 | 41008 | Offshore | 31.9776 | -80.7476 | 2021-12-17 23:46:58
APL SOUTHAMPTON | 566409000 | 14.5 | 6.93 | One-way Transit | 25.17 | 0 | 151 | 1138 | 151 | Post-Panamax | 71 | 118 | 118 | Outbound | 156 | 8.95 | 41008 | Offshore | 31.9757 | -80.7434 | 2021-12-17 23:48:00
APL SOUTHAMPTON | 566409000 | 14.4 | 6.93 | One-way Transit | 28.5 | 1 | 171 | 1138 | 151 | Post-Panamax | 71 | 117 | 118 | Outbound | 156 | 8.95 | 41008 | Offshore | 31.9748 | -80.7413 | 2021-12-17 23:48:31
APL SOUTHAMPTON | 566409000 | 14.1 | 6.93 | One-way Transit | 28.5 | 1 | 171 | 1138 | 151 | Post-Panamax | 71 | 119 | 118 | Outbound | 156 | 8.95 | 41008 | Offshore | 31.9725 | -80.7363 | 2021-12-17 23:49:41
GRANDE SIERRA LEONE | 247310400 | 15.6 | 13.65 | One-way Transit | 17.5 | 0 | 105 | 695 | 105 | Panamax | 70 | 141 | 141 | Outbound | 40 | 17.9 | 41008 | Nearshore | 32.0271 | -80.8142 | 2021-12-16 00:50:44
GRANDE SIERRA LEONE | 247310400 | 15.5 | 13.65 | One-way Transit | 21.5 | 2 | 129 | 695 | 105 | Panamax | 70 | 142 | 140 | Outbound | 40 | 17.9 | 41008 | Nearshore | 32.0237 | -80.8111 | 2021-12-16 00:51:44
GRANDE SIERRA LEONE | 247310400 | 15.4 | 13.65 | One-way Transit | 21.5 | 2 | 129 | 695 | 105 | Panamax | 70 | 141 | 139 | Outbound | 40 | 17.9 | 41008 | Nearshore | 32.0203 | -80.808 | 2021-12-16 00:52:44
GRANDE SIERRA LEONE | 247310400 | 15.5 | 13.65 | One-way Transit | 21.5 | 2 | 129 | 695 | 105 | Panamax | 70 | 141 | 139 | Outbound | 40 | 17.9 | 41008 | Nearshore | 32.017 | -80.8049 | 2021-12-16 00:53:44
GRANDE SIERRA LEONE | 247310400 | 15.5 | 13.65 | One-way Transit | 19.5 | 1 | 117 | 695 | 105 | Panamax | 70 | 141 | 140 | Outbound | 40 | 17.9 | 41008 | Nearshore | 32.0132 | -80.8013 | 2021-12-16 00:54:50
GRANDE SIERRA LEONE | 247310400 | 15.4 | 13.65 | One-way Transit | 19.5 | 1 | 117 | 695 | 105 | Panamax | 70 | 142 | 141 | Outbound | 40 | 17.9 | 41008 | Nearshore | 32.0098 | -80.7982 | 2021-12-16 00:55:50
GRANDE SIERRA LEONE | 247310400 | 15.3 | 13.65 | One-way Transit | 17.5 | 0 | 105 | 695 | 105 | Panamax | 70 | 142 | 142 | Outbound | 40 | 17.9 | 41008 | Nearshore | 32.0061 | -80.7948 | 2021-12-16 00:56:56
GRANDE SIERRA LEONE | 247310400 | 15.3 | 13.65 | One-way Transit | 19.5 | 1 | 117 | 695 | 105 | Panamax | 70 | 143 | 142 | Outbound | 40 | 17.9 | 41008 | Nearshore | 32.004 | -80.793 | 2021-12-16 00:57:32
GRANDE SIERRA LEONE | 247310400 | 15.2 | 13.65 | One-way Transit | 19.5 | 1 | 117 | 695 | 105 | Panamax | 70 | 143 | 142 | Outbound | 40 | 17.9 | 41008 | Nearshore | 32.0004 | -80.7898 | 2021-12-16 00:58:37
GRANDE SIERRA LEONE | 247310400 | 14.8 | 13.65 | One-way Transit | 21.5 | 2 | 129 | 695 | 105 | Panamax | 70 | 119 | 117 | Outbound | 40 | 17.9 | 41008 | Offshore | 31.9901 | -80.7741 | 2021-12-16 01:02:44
GRANDE SIERRA LEONE | 247310400 | 14.8 | 13.65 | One-way Transit | 21.5 | 2 | 129 | 695 | 105 | Panamax | 70 | 119 | 117 | Outbound | 40 | 17.9 | 41008 | Offshore | 31.9889 | -80.7715 | 2021-12-16 01:03:20
GRANDE SIERRA LEONE | 247310400 | 14.9 | 13.65 | One-way Transit | 19.5 | 1 | 117 | 695 | 105 | Panamax | 70 | 118 | 117 | Outbound | 40 | 17.9 | 41008 | Offshore | 31.9863 | -80.766 | 2021-12-16 01:04:38
GRANDE SIERRA LEONE | 247310400 | 15 | 13.65 | One-way Transit | 21.5 | 2 | 129 | 695 | 105 | Panamax | 70 | 119 | 117 | Outbound | 40 | 17.9 | 41008 | Offshore | 31.9841 | -80.7613 | 2021-12-16 01:05:44
GRANDE SIERRA LEONE | 247310400 | 14.9 | 13.65 | One-way Transit | 19.5 | 1 | 117 | 695 | 105 | Panamax | 70 | 118 | 117 | Outbound | 40 | 17.9 | 41008 | Offshore | 31.9819 | -80.7566 | 2021-12-16 01:06:50
GRANDE SIERRA LEONE | 247310400 | 13.7 | 13.65 | One-way Transit | 19.5 | 1 | 117 | 695 | 105 | Panamax | 70 | 118 | 117 | Outbound | 40 | 17.9 | 41008 | Offshore | 31.98 | -80.7525 | 2021-12-16 01:07:50
GRANDE SIERRA LEONE | 247310400 | 12.4 | 13.65 | One-way Transit | 21.5 | 2 | 129 | 695 | 105 | Panamax | 70 | 119 | 117 | Outbound | 40 | 17.9 | 41008 | Offshore | 31.9783 | -80.7488 | 2021-12-16 01:08:50
GRANDE SIERRA LEONE | 247310400 | 11.4 | 13.65 | One-way Transit | 23.5 | 3 | 141 | 695 | 105 | Panamax | 70 | 119 | 116 | Outbound | 40 | 17.9 | 41008 | Offshore | 31.9766 | -80.7454 | 2021-12-16 01:09:50
GRANDE SIERRA LEONE | 247310400 | 10.9 | 13.65 | One-way Transit | 25.5 | 4 | 153 | 695 | 105 | Panamax | 70 | 120 | 116 | Outbound | 40 | 17.9 | 41008 | Offshore | 31.9751 | -80.7422 | 2021-12-16 01:10:50
GRANDE SIERRA LEONE | 247310400 | 10.5 | 13.65 | One-way Transit | 23.5 | 3 | 141 | 695 | 105 | Panamax | 70 | 120 | 117 | Outbound | 40 | 17.9 | 41008 | Offshore | 31.9736 | -80.7392 | 2021-12-16 01:11:50
GRANDE SIERRA LEONE | 247310400 | 10.3 | 13.65 | One-way Transit | 19.5 | 1 | 117 | 695 | 105 | Panamax | 70 | 120 | 119 | Outbound | 40 | 17.9 | 41008 | Offshore | 31.9722 | -80.7363 | 2021-12-16 01:12:50
SEASPAN MELBOURNE | 477020700 | 15.7 | 13.65 | One-way Transit | 17.5 | 0 | 105 | 853 | 105 | Panamax | 71 | 141 | 141 | Outbound | 40 | 17.9 | 41008 | Nearshore | 32.0262 | -80.8131 | 2021-12-16 01:14:43
SEASPAN MELBOURNE | 477020700 | 16.1 | 13.65 | One-way Transit | 20 | 1 | 120 | 853 | 105 | Panamax | 71 | 143 | 142 | Outbound | 40 | 17.9 | 41008 | Nearshore | 32.0226 | -80.8099 | 2021-12-16 01:15:43
SEASPAN MELBOURNE | 477020700 | 16.4 | 13.65 | One-way Transit | 22.5 | 2 | 135 | 853 | 105 | Panamax | 71 | 143 | 141 | Outbound | 40 | 17.9 | 41008 | Nearshore | 32.019 | -80.8067 | 2021-12-16 01:16:43
SEASPAN MELBOURNE | 477020700 | 16.5 | 13.65 | One-way Transit | 20 | 1 | 120 | 853 | 105 | Panamax | 71 | 143 | 142 | Outbound | 40 | 17.9 | 41008 | Nearshore | 32.0149 | -80.8031 | 2021-12-16 01:17:49
SEASPAN MELBOURNE | 477020700 | 16.5 | 13.65 | One-way Transit | 20 | 1 | 120 | 853 | 105 | Panamax | 71 | 143 | 142 | Outbound | 40 | 17.9 | 41008 | Nearshore | 32.0112 | -80.7999 | 2021-12-16 01:18:49
SEASPAN MELBOURNE | 477020700 | 16.5 | 13.65 | One-way Transit | 22.5 | 2 | 135 | 853 | 105 | Panamax | 71 | 143 | 141 | Outbound | 40 | 17.9 | 41008 | Nearshore | 32.0076 | -80.7966 | 2021-12-16 01:19:49
SEASPAN MELBOURNE | 477020700 | 16.4 | 12.53 | One-way Transit | 20 | 1 | 120 | 853 | 105 | Panamax | 71 | 142 | 141 | Outbound | 41 | 17.9 | 41008 | Nearshore | 32.0039 | -80.7933 | 2021-12-16 01:20:49
SEASPAN MELBOURNE | 477020700 | 16.3 | 12.53 | One-way Transit | 20 | 1 | 120 | 853 | 105 | Panamax | 71 | 142 | 141 | Outbound | 41 | 17.9 | 41008 | Nearshore | 32.0003 | -80.79 | 2021-12-16 01:21:49
SEASPAN MELBOURNE | 477020700 | 15.8 | 12.53 | One-way Transit | 20 | 1 | 120 | 853 | 105 | Panamax | 71 | 119 | 118 | Outbound | 41 | 17.9 | 41008 | Offshore | 31.9915 | -80.7779 | 2021-12-16 01:24:55
SEASPAN MELBOURNE | 477020700 | 15.9 | 12.53 | One-way Transit | 22.5 | 2 | 135 | 853 | 105 | Panamax | 71 | 119 | 117 | Outbound | 41 | 17.9 | 41008 | Offshore | 31.9902 | -80.7752 | 2021-12-16 01:25:32
SEASPAN MELBOURNE | 477020700 | 16.2 | 12.53 | One-way Transit | 20 | 1 | 120 | 853 | 105 | Panamax | 71 | 118 | 117 | Outbound | 41 | 17.9 | 41008 | Offshore | 31.9879 | -80.7701 | 2021-12-16 01:26:38
SEASPAN MELBOURNE | 477020700 | 16.4 | 12.53 | One-way Transit | 22.5 | 2 | 135 | 853 | 105 | Panamax | 71 | 118 | 116 | Outbound | 41 | 17.9 | 41008 | Offshore | 31.9856 | -80.7649 | 2021-12-16 01:27:43
SEASPAN MELBOURNE | 477020700 | 15.7 | 12.53 | One-way Transit | 22.5 | 2 | 135 | 853 | 105 | Panamax | 71 | 118 | 116 | Outbound | 41 | 17.9 | 41008 | Offshore | 31.9835 | -80.7603 | 2021-12-16 01:28:43
SEASPAN MELBOURNE | 477020700 | 15.1 | 12.53 | One-way Transit | 22.5 | 2 | 135 | 853 | 105 | Panamax | 71 | 118 | 116 | Outbound | 41 | 17.9 | 41008 | Offshore | 31.9814 | -80.7559 | 2021-12-16 01:29:43
SEASPAN MELBOURNE | 477020700 | 14.6 | 12.53 | One-way Transit | 22.5 | 2 | 135 | 853 | 105 | Panamax | 71 | 118 | 116 | Outbound | 41 | 17.9 | 41008 | Offshore | 31.9795 | -80.7516 | 2021-12-16 01:30:44
SEASPAN MELBOURNE | 477020700 | 14.3 | 12.53 | One-way Transit | 20 | 1 | 120 | 853 | 105 | Panamax | 71 | 118 | 117 | Outbound | 41 | 17.9 | 41008 | Offshore | 31.9775 | -80.7471 | 2021-12-16 01:31:49
SEASPAN MELBOURNE | 477020700 | 13.3 | 12.53 | One-way Transit | 22.5 | 2 | 135 | 853 | 105 | Panamax | 71 | 119 | 117 | Outbound | 41 | 17.9 | 41008 | Offshore | 31.9756 | -80.7431 | 2021-12-16 01:32:49
SEASPAN MELBOURNE | 477020700 | 12.4 | 12.53 | One-way Transit | 22.5 | 2 | 135 | 853 | 105 | Panamax | 71 | 119 | 117 | Outbound | 41 | 17.9 | 41008 | Offshore | 31.9739 | -80.7395 | 2021-12-16 01:33:49
APL FLORIDA | 248699000 | 12.4 | 8.05 | One-way Transit | 24.67 | 1 | 148 | 961 | 131 | Panamax | 79 | 299 | 300 | Inbound | 73 | 11.18 | 41008 | Offshore | 31.9736 | -80.7389 | 2021-12-16 07:47:46
APL FLORIDA | 248699000 | 12.1 | 8.05 | One-way Transit | 24.67 | 1 | 148 | 961 | 131 | Panamax | 79 | 299 | 300 | Inbound | 73 | 11.18 | 41008 | Offshore | 31.9757 | -80.7431 | 2021-12-16 07:48:57
APL FLORIDA | 248699000 | 12 | 8.05 | One-way Transit | 24.67 | 1 | 148 | 961 | 131 | Panamax | 79 | 299 | 300 | Inbound | 73 | 11.18 | 41008 | Offshore | 31.9766 | -80.7451 | 2021-12-16 07:49:36
APL FLORIDA | 248699000 | 11.7 | 8.05 | One-way Transit | 24.67 | 1 | 148 | 961 | 131 | Panamax | 79 | 297 | 298 | Inbound | 73 | 11.18 | 41008 | Offshore | 31.9786 | -80.7492 | 2021-12-16 07:50:45
APL FLORIDA | 248699000 | 11.5 | 8.05 | One-way Transit | 24.67 | 1 | 148 | 961 | 131 | Panamax | 79 | 297 | 298 | Inbound | 73 | 11.18 | 41008 | Offshore | 31.9804 | -80.7532 | 2021-12-16 07:51:57
APL FLORIDA | 248699000 | 11.3 | 8.05 | One-way Transit | 24.67 | 1 | 148 | 961 | 131 | Panamax | 79 | 297 | 298 | Inbound | 73 | 11.18 | 41008 | Offshore | 31.9818 | -80.7565 | 2021-12-16 07:52:57
APL FLORIDA | 248699000 | 11.2 | 8.05 | One-way Transit | 27.33 | 2 | 164 | 961 | 131 | Panamax | 79 | 297 | 299 | Inbound | 73 | 11.18 | 41008 | Offshore | 31.9832 | -80.7597 | 2021-12-16 07:53:57
APL FLORIDA | 248699000 | 11.1 | 8.05 | One-way Transit | 24.67 | 1 | 148 | 961 | 131 | Panamax | 79 | 298 | 299 | Inbound | 73 | 11.18 | 41008 | Offshore | 31.9846 | -80.7627 | 2021-12-16 07:54:57
APL FLORIDA | 248699000 | 11.1 | 8.05 | One-way Transit | 27.33 | 2 | 164 | 961 | 131 | Panamax | 79 | 297 | 299 | Inbound | 73 | 11.18 | 41008 | Offshore | 31.9856 | -80.7649 | 2021-12-16 07:55:36
APL FLORIDA | 248699000 | 11.1 | 8.05 | One-way Transit | 24.67 | 1 | 148 | 961 | 131 | Panamax | 79 | 298 | 299 | Inbound | 73 | 11.18 | 41008 | Offshore | 31.9871 | -80.7683 | 2021-12-16 07:56:36
APL FLORIDA | 248699000 | 11 | 8.05 | One-way Transit | 27.33 | 2 | 164 | 961 | 131 | Panamax | 79 | 298 | 300 | Inbound | 73 | 11.18 | 41008 | Offshore | 31.9886 | -80.7715 | 2021-12-16 07:57:36
APL FLORIDA | 248699000 | 11 | 8.05 | One-way Transit | 27.33 | 2 | 164 | 961 | 131 | Panamax | 79 | 298 | 300 | Inbound | 73 | 11.18 | 41008 | Offshore | 31.99 | -80.7745 | 2021-12-16 07:58:36
APL FLORIDA | 248699000 | 11.2 | 8.05 | One-way Transit | 24.67 | 1 | 148 | 961 | 131 | Panamax | 79 | 299 | 300 | Inbound | 73 | 11.18 | 41008 | Offshore | 31.9916 | -80.7779 | 2021-12-16 07:59:36
APL FLORIDA | 248699000 | 11.4 | 8.05 | One-way Transit | 30.17 | 3 | 181 | 961 | 131 | Panamax | 79 | 319 | 322 | Inbound | 73 | 11.18 | 41008 | Nearshore | 31.9996 | -80.7888 | 2021-12-16 08:03:36
APL FLORIDA | 248699000 | 11.3 | 8.05 | One-way Transit | 27.33 | 2 | 164 | 961 | 131 | Panamax | 79 | 320 | 322 | Inbound | 73 | 11.18 | 41008 | Nearshore | 32.0022 | -80.7914 | 2021-12-16 08:04:36
APL FLORIDA | 248699000 | 11.2 | 8.05 | One-way Transit | 27.33 | 2 | 164 | 961 | 131 | Panamax | 79 | 321 | 323 | Inbound | 73 | 11.18 | 41008 | Nearshore | 32.0045 | -80.7936 | 2021-12-16 08:05:37
APL FLORIDA | 248699000 | 11.2 | 8.05 | One-way Transit | 24.67 | 1 | 148 | 961 | 131 | Panamax | 79 | 322 | 323 | Inbound | 73 | 11.18 | 41008 | Nearshore | 32.0078 | -80.7966 | 2021-12-16 08:06:56
APL FLORIDA | 248699000 | 11.1 | 8.05 | One-way Transit | 24.67 | 1 | 148 | 961 | 131 | Panamax | 79 | 322 | 323 | Inbound | 73 | 11.18 | 41008 | Nearshore | 32.0091 | -80.7977 | 2021-12-16 08:07:27
APL FLORIDA | 248699000 | 11.1 | 8.05 | One-way Transit | 24.67 | 1 | 148 | 961 | 131 | Panamax | 79 | 322 | 323 | Inbound | 73 | 11.18 | 41008 | Nearshore | 32.0121 | -80.8004 | 2021-12-16 08:08:37
APL FLORIDA | 248699000 | 11.1 | 8.05 | One-way Transit | 27.33 | 2 | 164 | 961 | 131 | Panamax | 79 | 321 | 323 | Inbound | 73 | 11.18 | 41008 | Nearshore | 32.0149 | -80.8029 | 2021-12-16 08:09:47
APL FLORIDA | 248699000 | 11.1 | 8.05 | One-way Transit | 24.67 | 1 | 148 | 961 | 131 | Panamax | 79 | 322 | 323 | Inbound | 73 | 11.18 | 41008 | Nearshore | 32.0165 | -80.8044 | 2021-12-16 08:10:27
APL FLORIDA | 248699000 | 11 | 8.05 | One-way Transit | 24.67 | 1 | 148 | 961 | 131 | Panamax | 79 | 322 | 323 | Inbound | 73 | 11.18 | 41008 | Nearshore | 32.0194 | -80.807 | 2021-12-16 08:11:37
APL FLORIDA | 248699000 | 11.1 | 8.05 | One-way Transit | 24.67 | 1 | 148 | 961 | 131 | Panamax | 79 | 321 | 322 | Inbound | 73 | 11.18 | 41008 | Nearshore | 32.0222 | -80.8096 | 2021-12-16 08:12:47
APL FLORIDA | 248699000 | 11.1 | 8.05 | One-way Transit | 24.67 | 1 | 148 | 961 | 131 | Panamax | 79 | 321 | 322 | Inbound | 73 | 11.18 | 41008 | Nearshore | 32.0246 | -80.8119 | 2021-12-16 08:13:47
APL FLORIDA | 248699000 | 11.2 | 8.05 | One-way Transit | 21.83 | 0 | 131 | 961 | 131 | Panamax | 79 | 321 | 321 | Inbound | 73 | 11.18 | 41008 | Nearshore | 32.027 | -80.8141 | 2021-12-16 08:14:47
ZIM ANTWERP | 636014220 | 14.4 | 8.28 | One-way Transit | 31.83 | 2 | 191 | 1145 | 151 | Post-Panamax | 77 | 141 | 139 | Outbound | 87 | 11.18 | 41008 | Nearshore | 32.0278 | -80.815 | 2021-12-16 08:58:54
ZIM ANTWERP | 636014220 | 14.5 | 8.28 | One-way Transit | 31.83 | 2 | 191 | 1145 | 151 | Post-Panamax | 77 | 140 | 138 | Outbound | 87 | 11.18 | 41008 | Nearshore | 32.0247 | -80.8121 | 2021-12-16 08:59:54
ZIM ANTWERP | 636014220 | 14.6 | 8.28 | One-way Transit | 28.5 | 1 | 171 | 1145 | 151 | Post-Panamax | 77 | 140 | 139 | Outbound | 87 | 11.18 | 41008 | Nearshore | 32.0216 | -80.809 | 2021-12-16 09:00:54
ZIM ANTWERP | 636014220 | 14.7 | 8.28 | One-way Transit | 25.17 | 0 | 151 | 1145 | 151 | Post-Panamax | 77 | 141 | 141 | Outbound | 87 | 11.18 | 41008 | Nearshore | 32.0194 | -80.807 | 2021-12-16 09:01:35
ZIM ANTWERP | 636014220 | 14.8 | 8.28 | One-way Transit | 28.5 | 1 | 171 | 1145 | 151 | Post-Panamax | 77 | 142 | 141 | Outbound | 87 | 11.18 | 41008 | Nearshore | 32.0158 | -80.8037 | 2021-12-16 09:02:42
ZIM ANTWERP | 636014220 | 14.9 | 8.28 | One-way Transit | 25.17 | 0 | 151 | 1145 | 151 | Post-Panamax | 77 | 142 | 142 | Outbound | 87 | 11.18 | 41008 | Nearshore | 32.0125 | -80.8007 | 2021-12-16 09:03:42
ZIM ANTWERP | 636014220 | 15.1 | 8.28 | One-way Transit | 28.5 | 1 | 171 | 1145 | 151 | Post-Panamax | 77 | 143 | 142 | Outbound | 87 | 11.18 | 41008 | Nearshore | 32.0093 | -80.798 | 2021-12-16 09:04:42
ZIM ANTWERP | 636014220 | 15.1 | 8.28 | One-way Transit | 25.17 | 0 | 151 | 1145 | 151 | Post-Panamax | 77 | 143 | 143 | Outbound | 87 | 11.18 | 41008 | Nearshore | 32.0059 | -80.795 | 2021-12-16 09:05:42
ZIM ANTWERP | 636014220 | 15.1 | 8.28 | One-way Transit | 31.83 | 2 | 191 | 1145 | 151 | Post-Panamax | 77 | 144 | 142 | Outbound | 87 | 11.18 | 41008 | Nearshore | 32.0019 | -80.7917 | 2021-12-16 09:06:54
ZIM ANTWERP | 636014220 | 15.1 | 8.28 | One-way Transit | 45 | 6 | 270 | 1145 | 151 | Post-Panamax | 77 | 143 | 137 | Outbound | 87 | 11.18 | 41008 | Nearshore | 31.9987 | -80.7889 | 2021-12-16 09:07:54
ZIM ANTWERP | 636014220 | 15.2 | 8.28 | One-way Transit | 25.17 | 0 | 151 | 1145 | 151 | Post-Panamax | 77 | 118 | 118 | Outbound | 87 | 11.18 | 41008 | Offshore | 31.9899 | -80.7738 | 2021-12-16 09:11:42
ZIM ANTWERP | 636014220 | 15.4 | 8.28 | One-way Transit | 28.5 | 1 | 171 | 1145 | 151 | Post-Panamax | 77 | 119 | 118 | Outbound | 87 | 11.18 | 41008 | Offshore | 31.9877 | -80.7691 | 2021-12-16 09:12:47
ZIM ANTWERP | 636014220 | 15.6 | 8.28 | One-way Transit | 28.5 | 1 | 171 | 1145 | 151 | Post-Panamax | 77 | 119 | 118 | Outbound | 87 | 11.18 | 41008 | Offshore | 31.9856 | -80.7646 | 2021-12-16 09:13:47
ZIM ANTWERP | 636014220 | 15.9 | 8.28 | One-way Transit | 28.5 | 1 | 171 | 1145 | 151 | Post-Panamax | 77 | 117 | 118 | Outbound | 87 | 11.18 | 41008 | Offshore | 31.9835 | -80.76 | 2021-12-16 09:14:47
ZIM ANTWERP | 636014220 | 16.1 | 8.28 | One-way Transit | 25.17 | 0 | 151 | 1145 | 151 | Post-Panamax | 77 | 118 | 118 | Outbound | 87 | 11.18 | 41008 | Offshore | 31.9813 | -80.7554 | 2021-12-16 09:15:47
ZIM ANTWERP | 636014220 | 16.2 | 8.28 | One-way Transit | 25.17 | 0 | 151 | 1145 | 151 | Post-Panamax | 77 | 118 | 118 | Outbound | 87 | 11.18 | 41008 | Offshore | 31.9792 | -80.751 | 2021-12-16 09:16:47
ZIM ANTWERP | 636014220 | 16 | 8.28 | One-way Transit | 28.5 | 1 | 171 | 1145 | 151 | Post-Panamax | 77 | 118 | 117 | Outbound | 87 | 11.18 | 41008 | Offshore | 31.9773 | -80.7468 | 2021-12-16 09:17:47
ZIM ANTWERP | 636014220 | 15.4 | 8.28 | One-way Transit | 28.5 | 1 | 171 | 1145 | 151 | Post-Panamax | 77 | 117 | 116 | Outbound | 87 | 11.18 | 41008 | Offshore | 31.9753 | -80.7423 | 2021-12-16 09:18:54
ZIM ANTWERP | 636014220 | 14.4 | 8.28 | One-way Transit | 25.17 | 0 | 151 | 1145 | 151 | Post-Panamax | 77 | 116 | 116 | Outbound | 87 | 11.18 | 41008 | Offshore | 31.9737 | -80.7386 | 2021-12-16 09:19:54
TYSLA | 249909000 | 14.3 | 8.28 | One-way Transit | 17.5 | 0 | 105 | 869 | 105 | Panamax | 70 | 140 | 140 | Outbound | 98 | 11.18 | 41008 | Nearshore | 32.0266 | -80.8139 | 2021-12-16 09:27:37
TYSLA | 249909000 | 14.5 | 8.28 | One-way Transit | 20 | 1 | 120 | 869 | 105 | Panamax | 70 | 141 | 140 | Outbound | 98 | 11.18 | 41008 | Nearshore | 32.0235 | -80.8109 | 2021-12-16 09:28:37
TYSLA | 249909000 | 14.6 | 8.28 | One-way Transit | 20 | 1 | 120 | 869 | 105 | Panamax | 70 | 142 | 141 | Outbound | 98 | 11.18 | 41008 | Nearshore | 32.02 | -80.8077 | 2021-12-16 09:29:44
TYSLA | 249909000 | 14.7 | 8.28 | One-way Transit | 20 | 1 | 120 | 869 | 105 | Panamax | 70 | 142 | 141 | Outbound | 98 | 11.18 | 41008 | Nearshore | 32.0168 | -80.8048 | 2021-12-16 09:30:44
TYSLA | 249909000 | 14.8 | 8.28 | One-way Transit | 20 | 1 | 120 | 869 | 105 | Panamax | 70 | 143 | 142 | Outbound | 98 | 11.18 | 41008 | Nearshore | 32.0135 | -80.8019 | 2021-12-16 09:31:44
TYSLA | 249909000 | 14.8 | 8.28 | One-way Transit | 17.5 | 0 | 105 | 869 | 105 | Panamax | 70 | 142 | 142 | Outbound | 98 | 11.18 | 41008 | Nearshore | 32.0099 | -80.7986 | 2021-12-16 09:32:50
TYSLA | 249909000 | 14.8 | 8.28 | One-way Transit | 20 | 1 | 120 | 869 | 105 | Panamax | 70 | 143 | 142 | Outbound | 98 | 11.18 | 41008 | Nearshore | 32.0063 | -80.7954 | 2021-12-16 09:33:55
TYSLA | 249909000 | 14.8 | 8.28 | One-way Transit | 20 | 1 | 120 | 869 | 105 | Panamax | 70 | 143 | 142 | Outbound | 98 | 11.18 | 41008 | Nearshore | 32.0043 | -80.7936 | 2021-12-16 09:34:31
TYSLA | 249909000 | 14.8 | 8.28 | One-way Transit | 20 | 1 | 120 | 869 | 105 | Panamax | 70 | 143 | 142 | Outbound | 98 | 11.18 | 41008 | Nearshore | 32.0007 | -80.7904 | 2021-12-16 09:35:38
TYSLA | 249909000 | 15 | 8.28 | One-way Transit | 17.5 | 0 | 105 | 869 | 105 | Panamax | 70 | 118 | 118 | Outbound | 98 | 11.18 | 41008 | Offshore | 31.9902 | -80.775 | 2021-12-16 09:39:44
TYSLA | 249909000 | 15.1 | 8.28 | One-way Transit | 17.5 | 0 | 105 | 869 | 105 | Panamax | 70 | 118 | 118 | Outbound | 98 | 11.18 | 41008 | Offshore | 31.9882 | -80.7706 | 2021-12-16 09:40:44
TYSLA | 249909000 | 15.2 | 8.28 | One-way Transit | 17.5 | 0 | 105 | 869 | 105 | Panamax | 70 | 118 | 118 | Outbound | 98 | 11.18 | 41008 | Offshore | 31.9862 | -80.7662 | 2021-12-16 09:41:44
TYSLA | 249909000 | 15.2 | 8.28 | One-way Transit | 17.5 | 0 | 105 | 869 | 105 | Panamax | 70 | 118 | 118 | Outbound | 98 | 11.18 | 41008 | Offshore | 31.9842 | -80.7618 | 2021-12-16 09:42:44
TYSLA | 249909000 | 15.2 | 8.28 | One-way Transit | 17.5 | 0 | 105 | 869 | 105 | Panamax | 70 | 118 | 118 | Outbound | 98 | 11.18 | 41008 | Offshore | 31.982 | -80.757 | 2021-12-16 09:43:50
TYSLA | 249909000 | 15 | 8.28 | One-way Transit | 20 | 1 | 120 | 869 | 105 | Panamax | 70 | 118 | 117 | Outbound | 98 | 11.18 | 41008 | Offshore | 31.9798 | -80.7522 | 2021-12-16 09:44:55
TYSLA | 249909000 | 14.6 | 8.28 | One-way Transit | 17.5 | 0 | 105 | 869 | 105 | Panamax | 70 | 118 | 118 | Outbound | 98 | 11.18 | 41008 | Offshore | 31.9779 | -80.7479 | 2021-12-16 09:45:57
TYSLA | 249909000 | 14.4 | 8.28 | One-way Transit | 17.5 | 0 | 105 | 869 | 105 | Panamax | 70 | 118 | 118 | Outbound | 98 | 11.18 | 41008 | Offshore | 31.9767 | -80.7454 | 2021-12-16 09:46:32
TYSLA | 249909000 | 13.8 | 8.28 | One-way Transit | 17.5 | 0 | 105 | 869 | 105 | Panamax | 70 | 118 | 118 | Outbound | 98 | 11.18 | 41008 | Offshore | 31.9745 | -80.7406 | 2021-12-16 09:47:43
TYSLA | 249909000 | 13.4 | 8.28 | One-way Transit | 17.5 | 0 | 105 | 869 | 105 | Panamax | 70 | 118 | 118 | Outbound | 98 | 11.18 | 41008 | Offshore | 31.9734 | -80.7382 | 2021-12-16 09:48:20
ZIM TAMPA | 636019355 | 16.2 | 3.58 | Two-way Transit | 49.33 | 1 | 148 | 997 | 131 | Post-Panamax | 70 | 299 | 300 | Inbound | 111 | 6.71 | 41008 | Offshore | 31.9736 | -80.7385 | 2021-12-16 14:43:47
ZIM TAMPA | 636019355 | 16.4 | 3.58 | Two-way Transit | 49.33 | 1 | 148 | 997 | 131 | Post-Panamax | 70 | 299 | 300 | Inbound | 111 | 6.71 | 41008 | Offshore | 31.9758 | -80.7431 | 2021-12-16 14:44:47
ZIM TAMPA | 636019355 | 16.5 | 3.58 | Two-way Transit | 43.67 | 0 | 131 | 997 | 131 | Post-Panamax | 70 | 298 | 298 | Inbound | 111 | 6.71 | 41008 | Offshore | 31.978 | -80.7478 | 2021-12-16 14:45:47
ZIM TAMPA | 636019355 | 16.4 | 3.58 | Two-way Transit | 49.33 | 1 | 148 | 997 | 131 | Post-Panamax | 70 | 297 | 298 | Inbound | 111 | 6.71 | 41008 | Offshore | 31.9801 | -80.7526 | 2021-12-16 14:46:47
ZIM TAMPA | 636019355 | 16.2 | 3.58 | Two-way Transit | 49.33 | 1 | 148 | 997 | 131 | Post-Panamax | 70 | 297 | 298 | Inbound | 111 | 6.71 | 41008 | Offshore | 31.9824 | -80.7578 | 2021-12-16 14:47:53
ZIM TAMPA | 636019355 | 15.9 | 3.58 | Two-way Transit | 49.33 | 1 | 148 | 997 | 131 | Post-Panamax | 70 | 297 | 298 | Inbound | 111 | 6.71 | 41008 | Offshore | 31.9847 | -80.763 | 2021-12-16 14:48:59
ZIM TAMPA | 636019355 | 15.8 | 3.58 | Two-way Transit | 49.33 | 1 | 148 | 997 | 131 | Post-Panamax | 70 | 297 | 298 | Inbound | 111 | 6.71 | 41008 | Offshore | 31.9859 | -80.7657 | 2021-12-16 14:49:34
ZIM TAMPA | 636019355 | 15.5 | 3.58 | Two-way Transit | 55.33 | 2 | 166 | 997 | 131 | Post-Panamax | 70 | 299 | 301 | Inbound | 111 | 6.71 | 41008 | Offshore | 31.9881 | -80.7708 | 2021-12-16 14:50:41
ZIM TAMPA | 636019355 | 15.4 | 3.58 | Two-way Transit | 49.33 | 1 | 148 | 997 | 131 | Post-Panamax | 70 | 299 | 300 | Inbound | 111 | 6.71 | 41008 | Offshore | 31.9904 | -80.7756 | 2021-12-16 14:51:47
BEA SCHULTE | 477639500 | 11.9 | 3.58 | Two-way Transit | 35 | 0 | 105 | 866 | 105 | Panamax | 71 | 141 | 141 | Outbound | 111 | 6.71 | 41008 | Nearshore | 32.0263 | -80.8133 | 2021-12-16 14:53:00
BEA SCHULTE | 477639500 | 11.8 | 3.58 | Two-way Transit | 40 | 1 | 120 | 866 | 105 | Panamax | 71 | 143 | 142 | Outbound | 111 | 6.71 | 41008 | Nearshore | 32.0237 | -80.811 | 2021-12-16 14:54:00
BEA SCHULTE | 477639500 | 11.7 | 3.58 | Two-way Transit | 45 | 2 | 135 | 866 | 105 | Panamax | 71 | 145 | 143 | Outbound | 111 | 6.71 | 41008 | Nearshore | 32.0211 | -80.8087 | 2021-12-16 14:55:00
ZIM TAMPA | 636019355 | 13.9 | 3.58 | Two-way Transit | 55.33 | 2 | 166 | 997 | 131 | Post-Panamax | 70 | 322 | 324 | Inbound | 111 | 6.71 | 41008 | Nearshore | 32.0016 | -80.791 | 2021-12-16 14:55:59
BEA SCHULTE | 477639500 | 11.6 | 3.58 | Two-way Transit | 45 | 2 | 135 | 866 | 105 | Panamax | 71 | 145 | 143 | Outbound | 111 | 6.71 | 41008 | Nearshore | 32.0184 | -80.8065 | 2021-12-16 14:56:00
ZIM TAMPA | 636019355 | 13.2 | 3.58 | Two-way Transit | 55.33 | 2 | 166 | 997 | 131 | Post-Panamax | 70 | 324 | 326 | Inbound | 111 | 6.71 | 41008 | Nearshore | 32.0046 | -80.7936 | 2021-12-16 14:56:59
BEA SCHULTE | 477639500 | 11.4 | 3.58 | Two-way Transit | 40 | 1 | 120 | 866 | 105 | Panamax | 71 | 144 | 143 | Outbound | 111 | 6.71 | 41008 | Nearshore | 32.0157 | -80.8042 | 2021-12-16 14:57:00
ZIM TAMPA | 636019355 | 12.8 | 3.58 | Two-way Transit | 55.33 | 2 | 166 | 997 | 131 | Post-Panamax | 70 | 324 | 326 | Inbound | 111 | 6.71 | 41008 | Nearshore | 32.0076 | -80.7961 | 2021-12-16 14:57:59
BEA SCHULTE | 477639500 | 11.2 | 3.58 | Two-way Transit | 50 | 3 | 150 | 866 | 105 | Panamax | 71 | 145 | 142 | Outbound | 111 | 6.71 | 41008 | Nearshore | 32.0132 | -80.8022 | 2021-12-16 14:58:00
ZIM TAMPA | 636019355 | 12.6 | 3.58 | Two-way Transit | 61 | 3 | 183 | 997 | 131 | Post-Panamax | 70 | 324 | 321 | Inbound | 111 | 6.71 | 41008 | Nearshore | 32.0104 | -80.7985 | 2021-12-16 14:58:59
BEA SCHULTE | 477639500 | 12.1 | 3.58 | Two-way Transit | 75 | 8 | 225 | 866 | 105 | Panamax | 71 | 145 | 137 | Outbound | 111 | 6.71 | 41008 | Nearshore | 32.0106 | -80.8 | 2021-12-16 14:59:00
ZIM TAMPA | 636019355 | 12.6 | 3.58 | Two-way Transit | 49.33 | 1 | 148 | 997 | 131 | Post-Panamax | 70 | 321 | 322 | Inbound | 111 | 6.71 | 41008 | Nearshore | 32.0131 | -80.8011 | 2021-12-16 14:59:59
BEA SCHULTE | 477639500 | 11.8 | 3.58 | One-way Transit | 17.5 | 0 | 105 | 866 | 105 | Panamax | 71 | 138 | 138 | Outbound | 111 | 6.71 | 41008 | Nearshore | 32.0081 | -80.7974 | 2021-12-16 15:00:00
ZIM TAMPA | 636019355 | 13.2 | 3.58 | One-way Transit | 21.83 | 0 | 131 | 997 | 131 | Post-Panamax | 70 | 322 | 322 | Inbound | 111 | 6.71 | 41008 | Nearshore | 32.0159 | -80.8038 | 2021-12-16 15:00:59
BEA SCHULTE | 477639500 | 12.3 | 3.58 | One-way Transit | 22.5 | 2 | 135 | 866 | 105 | Panamax | 71 | 140 | 138 | Outbound | 111 | 6.71 | 41008 | Nearshore | 32.0055 | -80.7949 | 2021-12-16 15:01:00
ZIM TAMPA | 636019355 | 13.4 | 3.58 | One-way Transit | 24.67 | 1 | 148 | 997 | 131 | Post-Panamax | 70 | 321 | 322 | Inbound | 111 | 6.71 | 41008 | Nearshore | 32.0178 | -80.8056 | 2021-12-16 15:01:38
BEA SCHULTE | 477639500 | 12.6 | 3.58 | One-way Transit | 25 | 3 | 150 | 866 | 105 | Panamax | 71 | 141 | 138 | Outbound | 111 | 6.71 | 41008 | Nearshore | 32.0028 | -80.7923 | 2021-12-16 15:02:00
BEA SCHULTE | 477639500 | 12.9 | 3.58 | One-way Transit | 20 | 1 | 120 | 866 | 105 | Panamax | 71 | 140 | 139 | Outbound | 111 | 6.71 | 41008 | Nearshore | 32.001 | -80.7905 | 2021-12-16 15:02:41
ZIM TAMPA | 636019355 | 13.7 | 3.58 | One-way Transit | 21.83 | 0 | 131 | 997 | 131 | Post-Panamax | 70 | 322 | 322 | Inbound | 111 | 6.71 | 41008 | Nearshore | 32.0213 | -80.8089 | 2021-12-16 15:02:49
ZIM TAMPA | 636019355 | 14 | 3.58 | One-way Transit | 21.83 | 0 | 131 | 997 | 131 | Post-Panamax | 70 | 322 | 322 | Inbound | 111 | 6.71 | 41008 | Nearshore | 32.0244 | -80.8117 | 2021-12-16 15:03:49
ZIM TAMPA | 636019355 | 14.3 | 3.58 | One-way Transit | 27.67 | 2 | 166 | 997 | 131 | Post-Panamax | 70 | 323 | 321 | Inbound | 111 | 6.71 | 41008 | Nearshore | 32.0275 | -80.8145 | 2021-12-16 15:04:49
BEA SCHULTE | 477639500 | 13.1 | 3.58 | One-way Transit | 25 | 3 | 150 | 866 | 105 | Panamax | 71 | 120 | 117 | Outbound | 111 | 6.71 | 41008 | Offshore | 31.991 | -80.7765 | 2021-12-16 15:07:01
BEA SCHULTE | 477639500 | 13.1 | 3.58 | One-way Transit | 25 | 3 | 150 | 866 | 105 | Panamax | 71 | 120 | 117 | Outbound | 111 | 6.71 | 41008 | Offshore | 31.9901 | -80.7745 | 2021-12-16 15:07:31
BEA SCHULTE | 477639500 | 13.3 | 3.58 | One-way Transit | 22.5 | 2 | 135 | 866 | 105 | Panamax | 71 | 119 | 117 | Outbound | 111 | 6.71 | 41008 | Offshore | 31.9877 | -80.7695 | 2021-12-16 15:08:50
BEA SCHULTE | 477639500 | 13.4 | 3.58 | One-way Transit | 20 | 1 | 120 | 866 | 105 | Panamax | 71 | 118 | 117 | Outbound | 111 | 6.71 | 41008 | Offshore | 31.9856 | -80.7651 | 2021-12-16 15:10:00
BEA SCHULTE | 477639500 | 13.4 | 3.58 | One-way Transit | 20 | 1 | 120 | 866 | 105 | Panamax | 71 | 118 | 117 | Outbound | 111 | 6.71 | 41008 | Offshore | 31.9838 | -80.7612 | 2021-12-16 15:11:00
BEA SCHULTE | 477639500 | 13.6 | 3.58 | One-way Transit | 20 | 1 | 120 | 866 | 105 | Panamax | 71 | 118 | 117 | Outbound | 111 | 6.71 | 41008 | Offshore | 31.9823 | -80.758 | 2021-12-16 15:11:50
BEA SCHULTE | 477639500 | 13.6 | 3.58 | One-way Transit | 20 | 1 | 120 | 866 | 105 | Panamax | 71 | 118 | 117 | Outbound | 111 | 6.71 | 41008 | Offshore | 31.9802 | -80.7534 | 2021-12-16 15:13:00
BEA SCHULTE | 477639500 | 13.6 | 3.58 | One-way Transit | 20 | 1 | 120 | 866 | 105 | Panamax | 71 | 117 | 116 | Outbound | 111 | 6.71 | 41008 | Offshore | 31.979 | -80.7507 | 2021-12-16 15:13:40
BEA SCHULTE | 477639500 | 13 | 3.58 | One-way Transit | 20 | 1 | 120 | 866 | 105 | Panamax | 71 | 116 | 115 | Outbound | 111 | 6.71 | 41008 | Offshore | 31.9773 | -80.7469 | 2021-12-16 15:14:40
BEA SCHULTE | 477639500 | 12.4 | 3.58 | One-way Transit | 22.5 | 2 | 135 | 866 | 105 | Panamax | 71 | 117 | 115 | Outbound | 111 | 6.71 | 41008 | Offshore | 31.9757 | -80.7432 | 2021-12-16 15:15:40
BEA SCHULTE | 477639500 | 11.8 | 3.58 | One-way Transit | 20 | 1 | 120 | 866 | 105 | Panamax | 71 | 116 | 115 | Outbound | 111 | 6.71 | 41008 | Offshore | 31.9739 | -80.7391 | 2021-12-16 15:16:50
BEA SCHULTE | 477639500 | 11.4 | 3.58 | One-way Transit | 22.5 | 2 | 135 | 866 | 105 | Panamax | 71 | 117 | 115 | Outbound | 111 | 6.71 | 41008 | Offshore | 31.9727 | -80.7363 | 2021-12-16 15:17:41
MSC MAEVA | 371851000 | 16.4 | 6.26 | One-way Transit | 35.83 | 4 | 215 | 1066 | 141 | Post-Panamax | 71 | 294 | 298 | Inbound | 95 | 6.71 | 41008 | Offshore | 31.9727 | -80.7364 | 2021-12-16 18:45:52
MSC MAEVA | 371851000 | 16.8 | 6.26 | One-way Transit | 35.83 | 4 | 215 | 1066 | 141 | Post-Panamax | 71 | 295 | 299 | Inbound | 95 | 6.71 | 41008 | Offshore | 31.9747 | -80.7412 | 2021-12-16 18:46:52
MSC MAEVA | 371851000 | 16.7 | 6.26 | One-way Transit | 32.83 | 3 | 197 | 1066 | 141 | Post-Panamax | 71 | 296 | 299 | Inbound | 95 | 6.71 | 41008 | Offshore | 31.9772 | -80.7466 | 2021-12-16 18:47:58
MSC MAEVA | 371851000 | 16.6 | 6.26 | One-way Transit | 32.83 | 3 | 197 | 1066 | 141 | Post-Panamax | 71 | 296 | 299 | Inbound | 95 | 6.71 | 41008 | Offshore | 31.9795 | -80.7515 | 2021-12-16 18:48:58
MSC MAEVA | 371851000 | 16.5 | 6.26 | One-way Transit | 32.83 | 3 | 197 | 1066 | 141 | Post-Panamax | 71 | 296 | 299 | Inbound | 95 | 6.71 | 41008 | Offshore | 31.9817 | -80.7563 | 2021-12-16 18:49:58
MSC MAEVA | 371851000 | 16.3 | 6.26 | One-way Transit | 32.83 | 3 | 197 | 1066 | 141 | Post-Panamax | 71 | 296 | 299 | Inbound | 95 | 6.71 | 41008 | Offshore | 31.9829 | -80.7591 | 2021-12-16 18:50:34
MSC MAEVA | 371851000 | 16.3 | 6.26 | One-way Transit | 32.83 | 3 | 197 | 1066 | 141 | Post-Panamax | 71 | 296 | 299 | Inbound | 95 | 6.71 | 41008 | Offshore | 31.9853 | -80.7644 | 2021-12-16 18:51:40
MSC MAEVA | 371851000 | 16.1 | 6.26 | One-way Transit | 32.83 | 3 | 197 | 1066 | 141 | Post-Panamax | 71 | 296 | 299 | Inbound | 95 | 6.71 | 41008 | Offshore | 31.9875 | -80.7691 | 2021-12-16 18:52:40
MSC MAEVA | 371851000 | 16 | 6.26 | One-way Transit | 32.83 | 3 | 197 | 1066 | 141 | Post-Panamax | 71 | 296 | 299 | Inbound | 95 | 6.71 | 41008 | Offshore | 31.9896 | -80.7738 | 2021-12-16 18:53:40
MSC MAEVA | 371851000 | 15.1 | 6.26 | One-way Transit | 32.83 | 3 | 197 | 1066 | 141 | Post-Panamax | 71 | 319 | 322 | Inbound | 95 | 6.71 | 41008 | Nearshore | 32.0011 | -80.7906 | 2021-12-16 18:57:52
MSC MAEVA | 371851000 | 14.7 | 6.26 | One-way Transit | 29.67 | 2 | 178 | 1066 | 141 | Post-Panamax | 71 | 320 | 322 | Inbound | 95 | 6.71 | 41008 | Nearshore | 32.0047 | -80.794 | 2021-12-16 18:58:58
MSC MAEVA | 371851000 | 14.9 | 6.26 | One-way Transit | 32.83 | 3 | 197 | 1066 | 141 | Post-Panamax | 71 | 320 | 323 | Inbound | 95 | 6.71 | 41008 | Nearshore | 32.008 | -80.797 | 2021-12-16 18:59:58
MSC MAEVA | 371851000 | 14.9 | 6.26 | One-way Transit | 26.67 | 1 | 160 | 1066 | 141 | Post-Panamax | 71 | 322 | 323 | Inbound | 95 | 6.71 | 41008 | Nearshore | 32.0113 | -80.8 | 2021-12-16 19:00:58
MSC MAEVA | 371851000 | 14.9 | 6.26 | One-way Transit | 29.67 | 2 | 178 | 1066 | 141 | Post-Panamax | 71 | 321 | 323 | Inbound | 95 | 6.71 | 41008 | Nearshore | 32.0147 | -80.803 | 2021-12-16 19:01:58
MSC MAEVA | 371851000 | 15 | 6.26 | One-way Transit | 32.83 | 3 | 197 | 1066 | 141 | Post-Panamax | 71 | 320 | 323 | Inbound | 95 | 6.71 | 41008 | Nearshore | 32.0181 | -80.8061 | 2021-12-16 19:02:58
MSC MAEVA | 371851000 | 15.2 | 6.26 | One-way Transit | 32.83 | 3 | 197 | 1066 | 141 | Post-Panamax | 71 | 320 | 323 | Inbound | 95 | 6.71 | 41008 | Nearshore | 32.0215 | -80.8091 | 2021-12-16 19:03:58
MSC MAEVA | 371851000 | 15.5 | 6.26 | One-way Transit | 29.67 | 2 | 178 | 1066 | 141 | Post-Panamax | 71 | 321 | 323 | Inbound | 95 | 6.71 | 41008 | Nearshore | 32.0249 | -80.8123 | 2021-12-16 19:04:58
MSC MAEVA | 371851000 | 15.7 | 6.26 | One-way Transit | 26.67 | 1 | 160 | 1066 | 141 | Post-Panamax | 71 | 317 | 318 | Inbound | 95 | 6.71 | 41008 | Nearshore | 32.0271 | -80.8142 | 2021-12-16 19:05:34
SEASPAN MELBOURNE | 477020700 | 14.4 | 15.44 | One-way Transit | 20 | 1 | 120 | 853 | 105 | Panamax | 71 | 300 | 301 | Inbound | 35 | 22.37 | 41008 | Offshore | 31.9786 | -80.7501 | 2021-12-15 00:00:32
SEASPAN MELBOURNE | 477020700 | 14.7 | 15.44 | One-way Transit | 20 | 1 | 120 | 853 | 105 | Panamax | 71 | 300 | 301 | Inbound | 35 | 22.37 | 41008 | Offshore | 31.9807 | -80.7542 | 2021-12-15 00:01:32
SEASPAN MELBOURNE | 477020700 | 15 | 15.44 | One-way Transit | 17.5 | 0 | 105 | 853 | 105 | Panamax | 71 | 300 | 300 | Inbound | 35 | 22.37 | 41008 | Offshore | 31.9827 | -80.7585 | 2021-12-15 00:02:32
SEASPAN MELBOURNE | 477020700 | 15.1 | 15.44 | One-way Transit | 17.5 | 0 | 105 | 853 | 105 | Panamax | 71 | 298 | 298 | Inbound | 35 | 22.37 | 41008 | Offshore | 31.9847 | -80.7628 | 2021-12-15 00:03:32
SEASPAN MELBOURNE | 477020700 | 15.3 | 15.44 | One-way Transit | 17.5 | 0 | 105 | 853 | 105 | Panamax | 71 | 298 | 298 | Inbound | 35 | 22.37 | 41008 | Offshore | 31.9867 | -80.7672 | 2021-12-15 00:04:32
SEASPAN MELBOURNE | 477020700 | 15.4 | 15.44 | One-way Transit | 17.5 | 0 | 105 | 853 | 105 | Panamax | 71 | 298 | 298 | Inbound | 35 | 22.37 | 41008 | Offshore | 31.9889 | -80.772 | 2021-12-15 00:05:38
SEASPAN MELBOURNE | 477020700 | 15.4 | 15.44 | One-way Transit | 20 | 1 | 120 | 853 | 105 | Panamax | 71 | 298 | 299 | Inbound | 35 | 22.37 | 41008 | Offshore | 31.9909 | -80.7765 | 2021-12-15 00:06:38
SEASPAN MELBOURNE | 477020700 | 15.1 | 15.44 | One-way Transit | 17.5 | 0 | 105 | 853 | 105 | Panamax | 71 | 322 | 322 | Inbound | 35 | 22.37 | 41008 | Nearshore | 31.999 | -80.7887 | 2021-12-15 00:09:44
SEASPAN MELBOURNE | 477020700 | 14.7 | 15.44 | One-way Transit | 17.5 | 0 | 105 | 853 | 105 | Panamax | 71 | 322 | 322 | Inbound | 35 | 22.37 | 41008 | Nearshore | 32.0023 | -80.7917 | 2021-12-15 00:10:46
SEASPAN MELBOURNE | 477020700 | 14.7 | 15.44 | One-way Transit | 17.5 | 0 | 105 | 853 | 105 | Panamax | 71 | 322 | 322 | Inbound | 35 | 22.37 | 41008 | Nearshore | 32.0058 | -80.795 | 2021-12-15 00:11:50
SEASPAN MELBOURNE | 477020700 | 14.5 | 15.44 | One-way Transit | 20 | 1 | 120 | 853 | 105 | Panamax | 71 | 322 | 323 | Inbound | 35 | 22.37 | 41008 | Nearshore | 32.0091 | -80.798 | 2021-12-15 00:12:50
SEASPAN MELBOURNE | 477020700 | 14.3 | 15.44 | One-way Transit | 20 | 1 | 120 | 853 | 105 | Panamax | 71 | 322 | 323 | Inbound | 35 | 22.37 | 41008 | Nearshore | 32.0122 | -80.8008 | 2021-12-15 00:13:50
SEASPAN MELBOURNE | 477020700 | 14.1 | 15.44 | One-way Transit | 20 | 1 | 120 | 853 | 105 | Panamax | 71 | 322 | 323 | Inbound | 35 | 22.37 | 41008 | Nearshore | 32.0153 | -80.8037 | 2021-12-15 00:14:50
SEASPAN MELBOURNE | 477020700 | 14 | 15.44 | One-way Transit | 17.5 | 0 | 105 | 853 | 105 | Panamax | 71 | 323 | 323 | Inbound | 35 | 22.37 | 41008 | Nearshore | 32.0184 | -80.8065 | 2021-12-15 00:15:50
SEASPAN MELBOURNE | 477020700 | 13.9 | 15.44 | One-way Transit | 20 | 1 | 120 | 853 | 105 | Panamax | 71 | 322 | 323 | Inbound | 35 | 22.37 | 41008 | Nearshore | 32.0218 | -80.8096 | 2021-12-15 00:16:56
SEASPAN MELBOURNE | 477020700 | 13.8 | 15.44 | One-way Transit | 20 | 1 | 120 | 853 | 105 | Panamax | 71 | 322 | 323 | Inbound | 35 | 22.37 | 41008 | Nearshore | 32.0249 | -80.8124 | 2021-12-15 00:17:56
SEASPAN MELBOURNE | 477020700 | 13.6 | 15.44 | One-way Transit | 24.83 | 3 | 149 | 853 | 105 | Panamax | 71 | 320 | 317 | Inbound | 35 | 22.37 | 41008 | Nearshore | 32.0279 | -80.8151 | 2021-12-15 00:18:56
TYSLA | 249909000 | 12.5 | 15.44 | One-way Transit | 20 | 1 | 120 | 869 | 105 | Panamax | 70 | 298 | 299 | Inbound | 35 | 22.37 | 41008 | Offshore | 31.9731 | -80.737 | 2021-12-15 00:26:57
TYSLA | 249909000 | 12.7 | 15.44 | One-way Transit | 20 | 1 | 120 | 869 | 105 | Panamax | 70 | 298 | 299 | Inbound | 35 | 22.37 | 41008 | Offshore | 31.9748 | -80.7407 | 2021-12-15 00:27:57
TYSLA | 249909000 | 12.8 | 15.44 | One-way Transit | 20 | 1 | 120 | 869 | 105 | Panamax | 70 | 298 | 299 | Inbound | 35 | 22.37 | 41008 | Offshore | 31.9765 | -80.7443 | 2021-12-15 00:28:57
TYSLA | 249909000 | 12.9 | 15.44 | One-way Transit | 17.5 | 0 | 105 | 869 | 105 | Panamax | 70 | 299 | 299 | Inbound | 35 | 22.37 | 41008 | Offshore | 31.9782 | -80.748 | 2021-12-15 00:29:57
TYSLA | 249909000 | 12.9 | 15.44 | One-way Transit | 20 | 1 | 120 | 869 | 105 | Panamax | 70 | 298 | 299 | Inbound | 35 | 22.37 | 41008 | Offshore | 31.9793 | -80.7505 | 2021-12-15 00:30:37
TYSLA | 249909000 | 12.9 | 15.44 | One-way Transit | 20 | 1 | 120 | 869 | 105 | Panamax | 70 | 298 | 299 | Inbound | 35 | 22.37 | 41008 | Offshore | 31.981 | -80.7542 | 2021-12-15 00:31:37
TYSLA | 249909000 | 12.9 | 15.44 | One-way Transit | 17.5 | 0 | 105 | 869 | 105 | Panamax | 70 | 298 | 298 | Inbound | 35 | 22.37 | 41008 | Offshore | 31.9829 | -80.7585 | 2021-12-15 00:32:47
TYSLA | 249909000 | 12.9 | 15.44 | One-way Transit | 20 | 1 | 120 | 869 | 105 | Panamax | 70 | 297 | 298 | Inbound | 35 | 22.37 | 41008 | Offshore | 31.9846 | -80.7623 | 2021-12-15 00:33:47
TYSLA | 249909000 | 12.9 | 15.44 | One-way Transit | 20 | 1 | 120 | 869 | 105 | Panamax | 70 | 297 | 298 | Inbound | 35 | 22.37 | 41008 | Offshore | 31.9862 | -80.766 | 2021-12-15 00:34:47
TYSLA | 249909000 | 12.9 | 15.44 | One-way Transit | 17.5 | 0 | 105 | 869 | 105 | Panamax | 70 | 298 | 298 | Inbound | 35 | 22.37 | 41008 | Offshore | 31.9879 | -80.7698 | 2021-12-15 00:35:47
TYSLA | 249909000 | 12.9 | 15.44 | One-way Transit | 20 | 1 | 120 | 869 | 105 | Panamax | 70 | 299 | 300 | Inbound | 35 | 22.37 | 41008 | Offshore | 31.9896 | -80.7735 | 2021-12-15 00:36:47
TYSLA | 249909000 | 12.9 | 15.44 | One-way Transit | 20 | 1 | 120 | 869 | 105 | Panamax | 70 | 299 | 300 | Inbound | 35 | 22.37 | 41008 | Offshore | 31.9913 | -80.7771 | 2021-12-15 00:37:47
TYSLA | 249909000 | 12.4 | 15.44 | One-way Transit | 20 | 1 | 120 | 869 | 105 | Panamax | 70 | 321 | 322 | Inbound | 35 | 22.37 | 41008 | Nearshore | 32.0007 | -80.7901 | 2021-12-15 00:41:57
TYSLA | 249909000 | 12.3 | 15.44 | One-way Transit | 20 | 1 | 120 | 869 | 105 | Panamax | 70 | 321 | 322 | Inbound | 35 | 22.37 | 41008 | Nearshore | 32.0024 | -80.7917 | 2021-12-15 00:42:37
TYSLA | 249909000 | 12.3 | 15.44 | One-way Transit | 20 | 1 | 120 | 869 | 105 | Panamax | 70 | 321 | 322 | Inbound | 35 | 22.37 | 41008 | Nearshore | 32.0052 | -80.7942 | 2021-12-15 00:43:37
TYSLA | 249909000 | 12.4 | 15.44 | One-way Transit | 20 | 1 | 120 | 869 | 105 | Panamax | 70 | 321 | 322 | Inbound | 35 | 22.37 | 41008 | Nearshore | 32.0082 | -80.7972 | 2021-12-15 00:44:46
TYSLA | 249909000 | 12.5 | 15.44 | One-way Transit | 17.5 | 0 | 105 | 869 | 105 | Panamax | 70 | 322 | 322 | Inbound | 35 | 22.37 | 41008 | Nearshore | 32.0115 | -80.8002 | 2021-12-15 00:45:57
TYSLA | 249909000 | 12.4 | 15.44 | One-way Transit | 20 | 1 | 120 | 869 | 105 | Panamax | 70 | 323 | 324 | Inbound | 35 | 22.37 | 41008 | Nearshore | 32.0133 | -80.8019 | 2021-12-15 00:46:37
TYSLA | 249909000 | 12.5 | 15.44 | One-way Transit | 20 | 1 | 120 | 869 | 105 | Panamax | 70 | 323 | 324 | Inbound | 35 | 22.37 | 41008 | Nearshore | 32.0166 | -80.8047 | 2021-12-15 00:47:47
TYSLA | 249909000 | 12.4 | 15.44 | One-way Transit | 20 | 1 | 120 | 869 | 105 | Panamax | 70 | 323 | 324 | Inbound | 35 | 22.37 | 41008 | Nearshore | 32.0194 | -80.8071 | 2021-12-15 00:48:47
TYSLA | 249909000 | 12.4 | 15.44 | One-way Transit | 20 | 1 | 120 | 869 | 105 | Panamax | 70 | 323 | 324 | Inbound | 35 | 22.37 | 41008 | Nearshore | 32.0221 | -80.8096 | 2021-12-15 00:49:47
TYSLA | 249909000 | 12.4 | 15.44 | One-way Transit | 20 | 1 | 120 | 869 | 105 | Panamax | 70 | 323 | 324 | Inbound | 35 | 22.37 | 41008 | Nearshore | 32.0249 | -80.812 | 2021-12-15 00:50:47
TYSLA | 249909000 | 12.5 | 15.44 | One-way Transit | 17.5 | 0 | 105 | 869 | 105 | Panamax | 70 | 322 | 322 | Inbound | 35 | 22.37 | 41008 | Nearshore | 32.0277 | -80.8144 | 2021-12-15 00:51:47
UNDINE | 265884000 | 14.8 | 14.09 | One-way Transit | 21.83 | 2 | 131 | 748 | 105 | Panamax | 70 | 142 | 140 | Outbound | 29 | 17.9 | 41008 | Nearshore | 32.0249 | -80.8122 | 2021-12-15 01:21:49
UNDINE | 265884000 | 14.7 | 14.09 | One-way Transit | 21.83 | 2 | 131 | 748 | 105 | Panamax | 70 | 142 | 140 | Outbound | 29 | 17.9 | 41008 | Nearshore | 32.0217 | -80.8091 | 2021-12-15 01:22:49
UNDINE | 265884000 | 14.7 | 14.09 | One-way Transit | 21.83 | 2 | 131 | 748 | 105 | Panamax | 70 | 143 | 141 | Outbound | 29 | 17.9 | 41008 | Nearshore | 32.0181 | -80.8059 | 2021-12-15 01:23:54
UNDINE | 265884000 | 14.7 | 14.09 | One-way Transit | 21.83 | 2 | 131 | 748 | 105 | Panamax | 70 | 144 | 142 | Outbound | 29 | 17.9 | 41008 | Nearshore | 32.0164 | -80.8044 | 2021-12-15 01:24:25
UNDINE | 265884000 | 14.7 | 14.09 | One-way Transit | 21.83 | 2 | 131 | 748 | 105 | Panamax | 70 | 143 | 141 | Outbound | 29 | 17.9 | 41008 | Nearshore | 32.0121 | -80.8007 | 2021-12-15 01:25:42
UNDINE | 265884000 | 14.6 | 14.09 | One-way Transit | 24 | 3 | 144 | 748 | 105 | Panamax | 70 | 142 | 139 | Outbound | 29 | 17.9 | 41008 | Nearshore | 32.0086 | -80.7975 | 2021-12-15 01:26:49
UNDINE | 265884000 | 14.6 | 14.09 | One-way Transit | 24 | 3 | 144 | 748 | 105 | Panamax | 70 | 142 | 139 | Outbound | 29 | 17.9 | 41008 | Nearshore | 32.005 | -80.7941 | 2021-12-15 01:27:55
UNDINE | 265884000 | 14.5 | 14.09 | One-way Transit | 24 | 3 | 144 | 748 | 105 | Panamax | 70 | 142 | 139 | Outbound | 29 | 17.9 | 41008 | Nearshore | 32.0019 | -80.7912 | 2021-12-15 01:28:55
UNDINE | 265884000 | 14.5 | 14.09 | One-way Transit | 21.83 | 2 | 131 | 748 | 105 | Panamax | 70 | 141 | 139 | Outbound | 29 | 17.9 | 41008 | Nearshore | 31.9987 | -80.7882 | 2021-12-15 01:29:55
UNDINE | 265884000 | 14 | 14.09 | One-way Transit | 21.83 | 2 | 131 | 748 | 105 | Panamax | 70 | 118 | 116 | Outbound | 29 | 17.9 | 41008 | Offshore | 31.9901 | -80.7745 | 2021-12-15 01:33:36
UNDINE | 265884000 | 14.1 | 14.09 | One-way Transit | 24 | 3 | 144 | 748 | 105 | Panamax | 70 | 118 | 115 | Outbound | 29 | 17.9 | 41008 | Offshore | 31.9881 | -80.7701 | 2021-12-15 01:34:42
UNDINE | 265884000 | 14.1 | 14.09 | One-way Transit | 24 | 3 | 144 | 748 | 105 | Panamax | 70 | 118 | 115 | Outbound | 29 | 17.9 | 41008 | Offshore | 31.9862 | -80.766 | 2021-12-15 01:35:42
UNDINE | 265884000 | 14.2 | 14.09 | One-way Transit | 24 | 3 | 144 | 748 | 105 | Panamax | 70 | 119 | 116 | Outbound | 29 | 17.9 | 41008 | Offshore | 31.9843 | -80.7619 | 2021-12-15 01:36:42
UNDINE | 265884000 | 14.2 | 14.09 | One-way Transit | 24 | 3 | 144 | 748 | 105 | Panamax | 70 | 119 | 116 | Outbound | 29 | 17.9 | 41008 | Offshore | 31.9824 | -80.7578 | 2021-12-15 01:37:42
UNDINE | 265884000 | 14.2 | 14.09 | One-way Transit | 24 | 3 | 144 | 748 | 105 | Panamax | 70 | 119 | 116 | Outbound | 29 | 17.9 | 41008 | Offshore | 31.9805 | -80.7537 | 2021-12-15 01:38:42
UNDINE | 265884000 | 14.2 | 14.09 | One-way Transit | 24 | 3 | 144 | 748 | 105 | Panamax | 70 | 119 | 116 | Outbound | 29 | 17.9 | 41008 | Offshore | 31.9786 | -80.7496 | 2021-12-15 01:39:43
UNDINE | 265884000 | 13.9 | 14.09 | One-way Transit | 24 | 3 | 144 | 748 | 105 | Panamax | 70 | 119 | 116 | Outbound | 29 | 17.9 | 41008 | Offshore | 31.9767 | -80.7455 | 2021-12-15 01:40:43
UNDINE | 265884000 | 13 | 14.09 | One-way Transit | 24 | 3 | 144 | 748 | 105 | Panamax | 70 | 119 | 116 | Outbound | 29 | 17.9 | 41008 | Offshore | 31.9749 | -80.7417 | 2021-12-15 01:41:43
UNDINE | 265884000 | 12 | 14.09 | One-way Transit | 24 | 3 | 144 | 748 | 105 | Panamax | 70 | 119 | 116 | Outbound | 29 | 17.9 | 41008 | Offshore | 31.9732 | -80.7381 | 2021-12-15 01:42:43
ONE APUS | 431003000 | 14.1 | 14.09 | Two-way Transit | 55.67 | 0 | 167 | 1194 | 167 | Post-Panamax | 71 | 141 | 141 | Outbound | 29 | 17.9 | 41008 | Nearshore | 32.0238 | -80.8117 | 2021-12-15 02:16:40
ONE APUS | 431003000 | 14.1 | 14.09 | Two-way Transit | 62.67 | 1 | 188 | 1194 | 167 | Post-Panamax | 71 | 142 | 141 | Outbound | 29 | 17.9 | 41008 | Nearshore | 32.0204 | -80.8085 | 2021-12-15 02:17:46
ONE APUS | 431003000 | 14.2 | 14.09 | Two-way Transit | 62.67 | 1 | 188 | 1194 | 167 | Post-Panamax | 71 | 143 | 142 | Outbound | 29 | 17.9 | 41008 | Nearshore | 32.0174 | -80.8058 | 2021-12-15 02:18:46
ONE APUS | 431003000 | 14.2 | 14.09 | Two-way Transit | 62.67 | 1 | 188 | 1194 | 167 | Post-Panamax | 71 | 143 | 142 | Outbound | 29 | 17.9 | 41008 | Nearshore | 32.0142 | -80.803 | 2021-12-15 02:19:46
ONE APUS | 431003000 | 14.2 | 14.09 | Two-way Transit | 62.67 | 1 | 188 | 1194 | 167 | Post-Panamax | 71 | 142 | 141 | Outbound | 42 | 17.9 | 41008 | Nearshore | 32.011 | -80.8001 | 2021-12-15 02:20:46
ONE APUS | 431003000 | 14.2 | 14.09 | Two-way Transit | 62.67 | 1 | 188 | 1194 | 167 | Post-Panamax | 71 | 141 | 140 | Outbound | 42 | 17.9 | 41008 | Nearshore | 32.008 | -80.7973 | 2021-12-15 02:21:46
ONE APUS | 431003000 | 14.2 | 14.09 | Two-way Transit | 62.67 | 1 | 188 | 1194 | 167 | Post-Panamax | 71 | 141 | 140 | Outbound | 42 | 17.9 | 41008 | Nearshore | 32.0049 | -80.7943 | 2021-12-15 02:22:46
ONE APUS | 431003000 | 14 | 14.09 | Two-way Transit | 62.67 | 1 | 188 | 1194 | 167 | Post-Panamax | 71 | 141 | 140 | Outbound | 42 | 17.9 | 41008 | Nearshore | 32.0019 | -80.7915 | 2021-12-15 02:23:46
ONE APUS | 431003000 | 13.8 | 14.09 | Two-way Transit | 62.67 | 1 | 188 | 1194 | 167 | Post-Panamax | 71 | 141 | 140 | Outbound | 42 | 17.9 | 41008 | Nearshore | 31.9989 | -80.7886 | 2021-12-15 02:24:46
GRANDE SIERRA LEONE | 247310400 | 14.7 | 14.09 | Two-way Transit | 35 | 0 | 105 | 695 | 105 | Panamax | 70 | 297 | 297 | Inbound | 42 | 17.9 | 41008 | Offshore | 31.9742 | -80.7398 | 2021-12-15 02:26:53
GRANDE SIERRA LEONE | 247310400 | 14.7 | 14.09 | Two-way Transit | 35 | 0 | 105 | 695 | 105 | Panamax | 70 | 299 | 299 | Inbound | 42 | 17.9 | 41008 | Offshore | 31.9762 | -80.744 | 2021-12-15 02:27:53
ONE APUS | 431003000 | 14 | 14.09 | Two-way Transit | 62.67 | 1 | 188 | 1194 | 167 | Post-Panamax | 71 | 121 | 120 | Outbound | 42 | 17.9 | 41008 | Offshore | 31.9909 | -80.7775 | 2021-12-15 02:27:58
ONE APUS | 431003000 | 13.8 | 14.09 | Two-way Transit | 55.67 | 0 | 167 | 1194 | 167 | Post-Panamax | 71 | 119 | 119 | Outbound | 42 | 17.9 | 41008 | Offshore | 31.9898 | -80.7752 | 2021-12-15 02:28:35
GRANDE SIERRA LEONE | 247310400 | 14.6 | 14.09 | Two-way Transit | 39 | 1 | 117 | 695 | 105 | Panamax | 70 | 300 | 299 | Inbound | 42 | 17.9 | 41008 | Offshore | 31.9782 | -80.7482 | 2021-12-15 02:28:53
ONE APUS | 431003000 | 14.1 | 14.09 | Two-way Transit | 62.67 | 1 | 188 | 1194 | 167 | Post-Panamax | 71 | 118 | 119 | Outbound | 42 | 17.9 | 41008 | Offshore | 31.9877 | -80.7709 | 2021-12-15 02:29:40
GRANDE SIERRA LEONE | 247310400 | 14.5 | 14.09 | Two-way Transit | 43 | 2 | 129 | 695 | 105 | Panamax | 70 | 301 | 299 | Inbound | 42 | 17.9 | 41008 | Offshore | 31.9803 | -80.7523 | 2021-12-15 02:29:53
ONE APUS | 431003000 | 14 | 14.09 | Two-way Transit | 62.67 | 1 | 188 | 1194 | 167 | Post-Panamax | 71 | 118 | 117 | Outbound | 42 | 17.9 | 41008 | Offshore | 31.9858 | -80.7667 | 2021-12-15 02:30:40
GRANDE SIERRA LEONE | 247310400 | 14.4 | 14.09 | Two-way Transit | 39 | 1 | 117 | 695 | 105 | Panamax | 70 | 300 | 299 | Inbound | 42 | 17.9 | 41008 | Offshore | 31.9823 | -80.7563 | 2021-12-15 02:30:53
ONE APUS | 431003000 | 13.9 | 14.09 | Two-way Transit | 69.67 | 2 | 209 | 1194 | 167 | Post-Panamax | 71 | 118 | 116 | Outbound | 42 | 17.9 | 41008 | Offshore | 31.984 | -80.7628 | 2021-12-15 02:31:40
GRANDE SIERRA LEONE | 247310400 | 14.5 | 14.09 | Two-way Transit | 55 | 5 | 165 | 695 | 105 | Panamax | 70 | 299 | 294 | Inbound | 42 | 17.9 | 41008 | Offshore | 31.9845 | -80.7608 | 2021-12-15 02:31:59
ONE APUS | 431003000 | 13.6 | 14.09 | One-way Transit | 27.83 | 0 | 167 | 1194 | 167 | Post-Panamax | 71 | 116 | 116 | Outbound | 42 | 17.9 | 41008 | Offshore | 31.9823 | -80.7587 | 2021-12-15 02:32:40
GRANDE SIERRA LEONE | 247310400 | 14.3 | 14.09 | One-way Transit | 19.5 | 1 | 117 | 695 | 105 | Panamax | 70 | 292 | 293 | Inbound | 42 | 17.9 | 41008 | Offshore | 31.986 | -80.7651 | 2021-12-15 02:32:59
ONE APUS | 431003000 | 13.4 | 14.09 | One-way Transit | 27.83 | 0 | 167 | 1194 | 167 | Post-Panamax | 71 | 117 | 117 | Outbound | 42 | 17.9 | 41008 | Offshore | 31.9806 | -80.7548 | 2021-12-15 02:33:40
GRANDE SIERRA LEONE | 247310400 | 14.5 | 14.09 | One-way Transit | 17.5 | 0 | 105 | 695 | 105 | Panamax | 70 | 295 | 295 | Inbound | 42 | 17.9 | 41008 | Offshore | 31.9877 | -80.7694 | 2021-12-15 02:33:59
ONE APUS | 431003000 | 13.1 | 14.09 | One-way Transit | 27.83 | 0 | 167 | 1194 | 167 | Post-Panamax | 71 | 117 | 117 | Outbound | 42 | 17.9 | 41008 | Offshore | 31.9789 | -80.751 | 2021-12-15 02:34:40
GRANDE SIERRA LEONE | 247310400 | 14.6 | 14.09 | One-way Transit | 19.5 | 1 | 117 | 695 | 105 | Panamax | 70 | 298 | 297 | Inbound | 42 | 17.9 | 41008 | Offshore | 31.9896 | -80.7736 | 2021-12-15 02:34:59
ONE APUS | 431003000 | 12.8 | 14.09 | One-way Transit | 31.33 | 1 | 188 | 1194 | 167 | Post-Panamax | 71 | 118 | 117 | Outbound | 42 | 17.9 | 41008 | Offshore | 31.9771 | -80.7468 | 2021-12-15 02:35:46
GRANDE SIERRA LEONE | 247310400 | 14.6 | 14.09 | One-way Transit | 17.5 | 0 | 105 | 695 | 105 | Panamax | 70 | 297 | 297 | Inbound | 42 | 17.9 | 41008 | Offshore | 31.9914 | -80.7778 | 2021-12-15 02:35:59
ONE APUS | 431003000 | 12.5 | 14.09 | One-way Transit | 31.33 | 1 | 188 | 1194 | 167 | Post-Panamax | 71 | 118 | 117 | Outbound | 42 | 17.9 | 41008 | Offshore | 31.9754 | -80.7431 | 2021-12-15 02:36:46
ONE APUS | 431003000 | 12.3 | 14.09 | One-way Transit | 31.33 | 1 | 188 | 1194 | 167 | Post-Panamax | 71 | 118 | 117 | Outbound | 42 | 17.9 | 41008 | Offshore | 31.9738 | -80.7396 | 2021-12-15 02:37:46
GRANDE SIERRA LEONE | 247310400 | 13.7 | 14.09 | One-way Transit | 21.5 | 2 | 129 | 695 | 105 | Panamax | 70 | 324 | 322 | Inbound | 42 | 17.9 | 41008 | Nearshore | 32.0006 | -80.7903 | 2021-12-15 02:39:35
GRANDE SIERRA LEONE | 247310400 | 13.4 | 14.09 | One-way Transit | 21.5 | 2 | 129 | 695 | 105 | Panamax | 70 | 322 | 320 | Inbound | 42 | 17.9 | 41008 | Nearshore | 32.0039 | -80.7931 | 2021-12-15 02:40:40
GRANDE SIERRA LEONE | 247310400 | 13.4 | 14.09 | One-way Transit | 19.5 | 1 | 117 | 695 | 105 | Panamax | 70 | 321 | 320 | Inbound | 42 | 17.9 | 41008 | Nearshore | 32.0071 | -80.7962 | 2021-12-15 02:41:47
GRANDE SIERRA LEONE | 247310400 | 13.3 | 14.09 | One-way Transit | 19.5 | 1 | 117 | 695 | 105 | Panamax | 70 | 321 | 320 | Inbound | 42 | 17.9 | 41008 | Nearshore | 32.01 | -80.7989 | 2021-12-15 02:42:47
GRANDE SIERRA LEONE | 247310400 | 13.2 | 14.09 | One-way Transit | 19.5 | 1 | 117 | 695 | 105 | Panamax | 70 | 321 | 320 | Inbound | 42 | 17.9 | 41008 | Nearshore | 32.0129 | -80.8017 | 2021-12-15 02:43:47
GRANDE SIERRA LEONE | 247310400 | 13.2 | 14.09 | One-way Transit | 19.5 | 1 | 117 | 695 | 105 | Panamax | 70 | 323 | 322 | Inbound | 42 | 17.9 | 41008 | Nearshore | 32.0159 | -80.8043 | 2021-12-15 02:44:47
GRANDE SIERRA LEONE | 247310400 | 13.2 | 14.09 | One-way Transit | 21.5 | 2 | 129 | 695 | 105 | Panamax | 70 | 324 | 322 | Inbound | 42 | 17.9 | 41008 | Nearshore | 32.0188 | -80.8068 | 2021-12-15 02:45:46
GRANDE SIERRA LEONE | 247310400 | 13.3 | 14.09 | One-way Transit | 21.5 | 2 | 129 | 695 | 105 | Panamax | 70 | 322 | 320 | Inbound | 42 | 17.9 | 41008 | Nearshore | 32.0222 | -80.8099 | 2021-12-15 02:46:57
GRANDE SIERRA LEONE | 247310400 | 13.3 | 14.09 | One-way Transit | 21.5 | 2 | 129 | 695 | 105 | Panamax | 70 | 322 | 320 | Inbound | 42 | 17.9 | 41008 | Nearshore | 32.0252 | -80.8126 | 2021-12-15 02:47:57
GRANDE SIERRA LEONE | 247310400 | 13.3 | 14.09 | One-way Transit | 27.5 | 5 | 165 | 695 | 105 | Panamax | 70 | 322 | 317 | Inbound | 42 | 17.9 | 41008 | Nearshore | 32.0281 | -80.8153 | 2021-12-15 02:48:57
MSC PINA | 372973000 | 15.9 | 12.75 | One-way Transit | 25.17 | 0 | 151 | 1105 | 151 | Post-Panamax | 71 | 142 | 142 | Outbound | 34 | 15.66 | 41008 | Nearshore | 32.0256 | -80.8129 | 2021-12-15 04:01:51
MSC PINA | 372973000 | 16.1 | 12.75 | One-way Transit | 31.5 | 2 | 189 | 1105 | 151 | Post-Panamax | 71 | 143 | 141 | Outbound | 34 | 15.66 | 41008 | Nearshore | 32.0239 | -80.8113 | 2021-12-15 04:02:21
MSC PINA | 372973000 | 15.8 | 12.75 | One-way Transit | 31.5 | 2 | 189 | 1105 | 151 | Post-Panamax | 71 | 143 | 141 | Outbound | 34 | 15.66 | 41008 | Nearshore | 32.0197 | -80.8077 | 2021-12-15 04:03:33
MSC PINA | 372973000 | 15.7 | 12.75 | One-way Transit | 31.5 | 2 | 189 | 1105 | 151 | Post-Panamax | 71 | 142 | 140 | Outbound | 34 | 15.66 | 41008 | Nearshore | 32.0158 | -80.8043 | 2021-12-15 04:04:39
MSC PINA | 372973000 | 15.8 | 12.75 | One-way Transit | 28.33 | 1 | 170 | 1105 | 151 | Post-Panamax | 71 | 142 | 141 | Outbound | 34 | 15.66 | 41008 | Nearshore | 32.0123 | -80.8011 | 2021-12-15 04:05:39
MSC PINA | 372973000 | 15.3 | 12.75 | One-way Transit | 28.33 | 1 | 170 | 1105 | 151 | Post-Panamax | 71 | 141 | 140 | Outbound | 34 | 15.66 | 41008 | Nearshore | 32.0085 | -80.7977 | 2021-12-15 04:06:45
MSC PINA | 372973000 | 15.2 | 12.75 | One-way Transit | 31.5 | 2 | 189 | 1105 | 151 | Post-Panamax | 71 | 142 | 140 | Outbound | 34 | 15.66 | 41008 | Nearshore | 32.0051 | -80.7947 | 2021-12-15 04:07:45
MSC PINA | 372973000 | 15 | 12.75 | One-way Transit | 28.33 | 1 | 170 | 1105 | 151 | Post-Panamax | 71 | 141 | 140 | Outbound | 34 | 15.66 | 41008 | Nearshore | 32.0019 | -80.7917 | 2021-12-15 04:08:45
MSC PINA | 372973000 | 14.8 | 12.75 | One-way Transit | 31.5 | 2 | 189 | 1105 | 151 | Post-Panamax | 71 | 118 | 116 | Outbound | 34 | 15.66 | 41008 | Offshore | 31.989 | -80.7724 | 2021-12-15 04:13:50
MSC PINA | 372973000 | 15.1 | 12.75 | One-way Transit | 34.83 | 3 | 209 | 1105 | 151 | Post-Panamax | 71 | 119 | 116 | Outbound | 34 | 15.66 | 41008 | Offshore | 31.988 | -80.7702 | 2021-12-15 04:14:21
MSC PINA | 372973000 | 15.3 | 12.75 | One-way Transit | 31.5 | 2 | 189 | 1105 | 151 | Post-Panamax | 71 | 118 | 116 | Outbound | 34 | 15.66 | 41008 | Offshore | 31.9855 | -80.7648 | 2021-12-15 04:15:33
MSC PINA | 372973000 | 15.2 | 12.75 | One-way Transit | 34.83 | 3 | 209 | 1105 | 151 | Post-Panamax | 71 | 118 | 115 | Outbound | 34 | 15.66 | 41008 | Offshore | 31.9833 | -80.7601 | 2021-12-15 04:16:38
MSC PINA | 372973000 | 14.8 | 12.75 | One-way Transit | 34.83 | 3 | 209 | 1105 | 151 | Post-Panamax | 71 | 119 | 116 | Outbound | 34 | 15.66 | 41008 | Offshore | 31.981 | -80.7549 | 2021-12-15 04:17:51
MSC PINA | 372973000 | 14.3 | 12.75 | One-way Transit | 34.83 | 3 | 209 | 1105 | 151 | Post-Panamax | 71 | 118 | 115 | Outbound | 34 | 15.66 | 41008 | Offshore | 31.979 | -80.7503 | 2021-12-15 04:18:56
MSC PINA | 372973000 | 13.2 | 12.75 | One-way Transit | 31.5 | 2 | 189 | 1105 | 151 | Post-Panamax | 71 | 118 | 116 | Outbound | 34 | 15.66 | 41008 | Offshore | 31.9771 | -80.7463 | 2021-12-15 04:19:56
MSC PINA | 372973000 | 12.9 | 12.53 | One-way Transit | 31.5 | 2 | 189 | 1105 | 151 | Post-Panamax | 71 | 118 | 116 | Outbound | 27 | 17.9 | 41008 | Offshore | 31.9761 | -80.7441 | 2021-12-15 04:20:32
MSC PINA | 372973000 | 11.5 | 12.53 | One-way Transit | 34.83 | 3 | 209 | 1105 | 151 | Post-Panamax | 71 | 119 | 116 | Outbound | 27 | 17.9 | 41008 | Offshore | 31.9743 | -80.7402 | 2021-12-15 04:21:38
MSC PINA | 372973000 | 10.6 | 12.53 | One-way Transit | 34.83 | 3 | 209 | 1105 | 151 | Post-Panamax | 71 | 119 | 116 | Outbound | 27 | 17.9 | 41008 | Offshore | 31.9728 | -80.7371 | 2021-12-15 04:22:39
BEA SCHULTE | 477639500 | 13.4 | 17.45 | One-way Transit | 17.5 | 0 | 105 | 866 | 105 | Panamax | 71 | 300 | 300 | Inbound | 45 | 24.61 | 41008 | Offshore | 31.9726 | -80.7371 | 2021-12-15 05:42:27
BEA SCHULTE | 477639500 | 13.8 | 17.45 | One-way Transit | 20 | 1 | 120 | 866 | 105 | Panamax | 71 | 300 | 299 | Inbound | 45 | 24.61 | 41008 | Offshore | 31.9751 | -80.7422 | 2021-12-15 05:43:46
BEA SCHULTE | 477639500 | 14.1 | 17.45 | One-way Transit | 17.5 | 0 | 105 | 866 | 105 | Panamax | 71 | 298 | 298 | Inbound | 45 | 24.61 | 41008 | Offshore | 31.9774 | -80.747 | 2021-12-15 05:44:56
BEA SCHULTE | 477639500 | 14.3 | 17.45 | One-way Transit | 20 | 1 | 120 | 866 | 105 | Panamax | 71 | 297 | 298 | Inbound | 45 | 24.61 | 41008 | Offshore | 31.9783 | -80.7493 | 2021-12-15 05:45:30
BEA SCHULTE | 477639500 | 14.6 | 17.45 | One-way Transit | 17.5 | 0 | 105 | 866 | 105 | Panamax | 71 | 298 | 298 | Inbound | 45 | 24.61 | 41008 | Offshore | 31.9806 | -80.7542 | 2021-12-15 05:46:43
BEA SCHULTE | 477639500 | 14.9 | 17.45 | One-way Transit | 20 | 1 | 120 | 866 | 105 | Panamax | 71 | 297 | 298 | Inbound | 45 | 24.61 | 41008 | Offshore | 31.9829 | -80.7595 | 2021-12-15 05:47:54
BEA SCHULTE | 477639500 | 15 | 17.45 | One-way Transit | 20 | 1 | 120 | 866 | 105 | Panamax | 71 | 298 | 299 | Inbound | 45 | 24.61 | 41008 | Offshore | 31.984 | -80.762 | 2021-12-15 05:48:30
BEA SCHULTE | 477639500 | 15.2 | 17.45 | One-way Transit | 20 | 1 | 120 | 866 | 105 | Panamax | 71 | 300 | 299 | Inbound | 45 | 24.61 | 41008 | Offshore | 31.987 | -80.7681 | 2021-12-15 05:49:54
BEA SCHULTE | 477639500 | 15.4 | 17.45 | One-way Transit | 20 | 1 | 120 | 866 | 105 | Panamax | 71 | 300 | 299 | Inbound | 45 | 24.61 | 41008 | Offshore | 31.9892 | -80.7728 | 2021-12-15 05:51:00
BEA SCHULTE | 477639500 | 15.4 | 17.45 | One-way Transit | 20 | 1 | 120 | 866 | 105 | Panamax | 71 | 300 | 299 | Inbound | 45 | 24.61 | 41008 | Offshore | 31.9903 | -80.775 | 2021-12-15 05:51:30
BEA SCHULTE | 477639500 | 15.2 | 17.45 | One-way Transit | 22.5 | 2 | 135 | 866 | 105 | Panamax | 71 | 319 | 321 | Inbound | 45 | 24.61 | 41008 | Nearshore | 31.9992 | -80.7892 | 2021-12-15 05:55:00
BEA SCHULTE | 477639500 | 15.1 | 17.45 | One-way Transit | 17.5 | 0 | 105 | 866 | 105 | Panamax | 71 | 321 | 321 | Inbound | 45 | 24.61 | 41008 | Nearshore | 32.0007 | -80.7907 | 2021-12-15 05:55:30
BEA SCHULTE | 477639500 | 15 | 17.45 | One-way Transit | 20 | 1 | 120 | 866 | 105 | Panamax | 71 | 322 | 323 | Inbound | 45 | 24.61 | 41008 | Nearshore | 32.0027 | -80.7925 | 2021-12-15 05:56:06
BEA SCHULTE | 477639500 | 15.2 | 17.45 | One-way Transit | 17.5 | 0 | 105 | 866 | 105 | Panamax | 71 | 322 | 322 | Inbound | 45 | 24.61 | 41008 | Nearshore | 32.0201 | -80.8081 | 2021-12-15 06:01:24
BEA SCHULTE | 477639500 | 15.6 | 17.45 | One-way Transit | 20 | 1 | 120 | 866 | 105 | Panamax | 71 | 322 | 321 | Inbound | 45 | 24.61 | 41008 | Nearshore | 32.0249 | -80.8124 | 2021-12-15 06:02:43
BEA SCHULTE | 477639500 | 15.7 | 17.45 | One-way Transit | 30 | 5 | 180 | 866 | 105 | Panamax | 71 | 322 | 317 | Inbound | 45 | 24.61 | 41008 | Nearshore | 32.0277 | -80.815 | 2021-12-15 06:03:31
HYUNDAI RESPECT | 636015516 | 14.8 | 14.32 | One-way Transit | 26.17 | 0 | 157 | 1200 | 157 | Post-Panamax | 70 | 298 | 298 | Inbound | 34 | 17.9 | 41008 | Offshore | 31.9736 | -80.7386 | 2021-12-15 08:16:56
HYUNDAI RESPECT | 636015516 | 14.9 | 14.32 | One-way Transit | 26.17 | 0 | 157 | 1200 | 157 | Post-Panamax | 70 | 298 | 298 | Inbound | 34 | 17.9 | 41008 | Offshore | 31.9756 | -80.7429 | 2021-12-15 08:17:56
HYUNDAI RESPECT | 636015516 | 15 | 14.32 | One-way Transit | 26.17 | 0 | 157 | 1200 | 157 | Post-Panamax | 70 | 298 | 298 | Inbound | 34 | 17.9 | 41008 | Offshore | 31.9775 | -80.7473 | 2021-12-15 08:18:56
HYUNDAI RESPECT | 636015516 | 15 | 14.32 | One-way Transit | 26.17 | 0 | 157 | 1200 | 157 | Post-Panamax | 70 | 298 | 298 | Inbound | 34 | 17.9 | 41008 | Offshore | 31.9794 | -80.7516 | 2021-12-15 08:19:56
HYUNDAI RESPECT | 636015516 | 15 | 16.55 | One-way Transit | 26.17 | 0 | 157 | 1200 | 157 | Post-Panamax | 70 | 298 | 298 | Inbound | 17 | 20.13 | 41008 | Offshore | 31.9814 | -80.756 | 2021-12-15 08:20:56
HYUNDAI RESPECT | 636015516 | 15 | 16.55 | One-way Transit | 26.17 | 0 | 157 | 1200 | 157 | Post-Panamax | 70 | 298 | 298 | Inbound | 17 | 20.13 | 41008 | Offshore | 31.9824 | -80.7582 | 2021-12-15 08:21:26
HYUNDAI RESPECT | 636015516 | 15 | 16.55 | One-way Transit | 26.17 | 0 | 157 | 1200 | 157 | Post-Panamax | 70 | 299 | 299 | Inbound | 17 | 20.13 | 41008 | Offshore | 31.9846 | -80.7629 | 2021-12-15 08:22:31
HYUNDAI RESPECT | 636015516 | 15 | 16.55 | One-way Transit | 26.17 | 0 | 157 | 1200 | 157 | Post-Panamax | 70 | 299 | 299 | Inbound | 17 | 20.13 | 41008 | Offshore | 31.9869 | -80.7677 | 2021-12-15 08:23:38
HYUNDAI RESPECT | 636015516 | 15 | 16.55 | One-way Transit | 29.67 | 1 | 178 | 1200 | 157 | Post-Panamax | 70 | 299 | 298 | Inbound | 17 | 20.13 | 41008 | Offshore | 31.9889 | -80.772 | 2021-12-15 08:24:38
HYUNDAI RESPECT | 636015516 | 15 | 16.55 | One-way Transit | 29.67 | 1 | 178 | 1200 | 157 | Post-Panamax | 70 | 299 | 298 | Inbound | 17 | 20.13 | 41008 | Offshore | 31.9909 | -80.7763 | 2021-12-15 08:25:38
HYUNDAI RESPECT | 636015516 | 13.8 | 16.55 | One-way Transit | 26.17 | 0 | 157 | 1200 | 157 | Post-Panamax | 70 | 322 | 322 | Inbound | 17 | 20.13 | 41008 | Nearshore | 31.9986 | -80.788 | 2021-12-15 08:28:44
HYUNDAI RESPECT | 636015516 | 13.3 | 16.55 | One-way Transit | 26.17 | 0 | 157 | 1200 | 157 | Post-Panamax | 70 | 322 | 322 | Inbound | 17 | 20.13 | 41008 | Nearshore | 32.0015 | -80.7907 | 2021-12-15 08:29:44
HYUNDAI RESPECT | 636015516 | 12.9 | 16.55 | One-way Transit | 26.17 | 0 | 157 | 1200 | 157 | Post-Panamax | 70 | 322 | 322 | Inbound | 17 | 20.13 | 41008 | Nearshore | 32.0044 | -80.7934 | 2021-12-15 08:30:44
HYUNDAI RESPECT | 636015516 | 12.6 | 16.55 | One-way Transit | 26.17 | 0 | 157 | 1200 | 157 | Post-Panamax | 70 | 322 | 322 | Inbound | 17 | 20.13 | 41008 | Nearshore | 32.0072 | -80.7959 | 2021-12-15 08:31:44
HYUNDAI RESPECT | 636015516 | 12.6 | 16.55 | One-way Transit | 26.17 | 0 | 157 | 1200 | 157 | Post-Panamax | 70 | 322 | 322 | Inbound | 17 | 20.13 | 41008 | Nearshore | 32.0104 | -80.7988 | 2021-12-15 08:32:52
HYUNDAI RESPECT | 636015516 | 12.5 | 16.55 | One-way Transit | 26.17 | 0 | 157 | 1200 | 157 | Post-Panamax | 70 | 322 | 322 | Inbound | 17 | 20.13 | 41008 | Nearshore | 32.0132 | -80.8012 | 2021-12-15 08:33:52
HYUNDAI RESPECT | 636015516 | 12.5 | 16.55 | One-way Transit | 26.17 | 0 | 157 | 1200 | 157 | Post-Panamax | 70 | 323 | 323 | Inbound | 17 | 20.13 | 41008 | Nearshore | 32.015 | -80.8029 | 2021-12-15 08:34:31
HYUNDAI RESPECT | 636015516 | 12.3 | 16.55 | One-way Transit | 26.17 | 0 | 157 | 1200 | 157 | Post-Panamax | 70 | 322 | 322 | Inbound | 17 | 20.13 | 41008 | Nearshore | 32.0177 | -80.8053 | 2021-12-15 08:35:31
HYUNDAI RESPECT | 636015516 | 12.2 | 16.55 | One-way Transit | 26.17 | 0 | 157 | 1200 | 157 | Post-Panamax | 70 | 323 | 323 | Inbound | 17 | 20.13 | 41008 | Nearshore | 32.021 | -80.8083 | 2021-12-15 08:36:43
HYUNDAI RESPECT | 636015516 | 12.2 | 16.55 | One-way Transit | 26.17 | 0 | 157 | 1200 | 157 | Post-Panamax | 70 | 322 | 322 | Inbound | 17 | 20.13 | 41008 | Nearshore | 32.0241 | -80.8111 | 2021-12-15 08:37:52
HYUNDAI RESPECT | 636015516 | 12.3 | 16.55 | One-way Transit | 26.17 | 0 | 157 | 1200 | 157 | Post-Panamax | 70 | 321 | 321 | Inbound | 17 | 20.13 | 41008 | Nearshore | 32.0258 | -80.8128 | 2021-12-15 08:38:31
HYUNDAI DRIVE | 440009000 | 15.3 | 17.67 | One-way Transit | 29.67 | 1 | 178 | 1200 | 157 | Post-Panamax | 70 | 139 | 138 | Outbound | 28 | 22.37 | 41008 | Nearshore | 32.0258 | -80.8131 | 2021-12-15 15:28:39
HYUNDAI DRIVE | 440009000 | 15.3 | 17.67 | One-way Transit | 29.67 | 1 | 178 | 1200 | 157 | Post-Panamax | 70 | 141 | 140 | Outbound | 28 | 22.37 | 41008 | Nearshore | 32.0225 | -80.8098 | 2021-12-15 15:29:39
HYUNDAI DRIVE | 440009000 | 15.2 | 17.67 | One-way Transit | 29.67 | 1 | 178 | 1200 | 157 | Post-Panamax | 70 | 142 | 141 | Outbound | 28 | 22.37 | 41008 | Nearshore | 32.0192 | -80.8068 | 2021-12-15 15:30:39
HYUNDAI DRIVE | 440009000 | 15.2 | 17.67 | One-way Transit | 26.17 | 0 | 157 | 1200 | 157 | Post-Panamax | 70 | 142 | 142 | Outbound | 28 | 22.37 | 41008 | Nearshore | 32.0155 | -80.8033 | 2021-12-15 15:31:45
HYUNDAI DRIVE | 440009000 | 15.1 | 17.67 | One-way Transit | 29.67 | 1 | 178 | 1200 | 157 | Post-Panamax | 70 | 143 | 142 | Outbound | 28 | 22.37 | 41008 | Nearshore | 32.0121 | -80.8004 | 2021-12-15 15:32:45
HYUNDAI DRIVE | 440009000 | 14.8 | 17.67 | One-way Transit | 29.67 | 1 | 178 | 1200 | 157 | Post-Panamax | 70 | 143 | 142 | Outbound | 28 | 22.37 | 41008 | Nearshore | 32.0085 | -80.7973 | 2021-12-15 15:33:51
HYUNDAI DRIVE | 440009000 | 14.6 | 17.67 | One-way Transit | 33.17 | 2 | 199 | 1200 | 157 | Post-Panamax | 70 | 143 | 141 | Outbound | 28 | 22.37 | 41008 | Nearshore | 32.0052 | -80.7943 | 2021-12-15 15:34:51
HYUNDAI DRIVE | 440009000 | 14.4 | 17.67 | One-way Transit | 29.67 | 1 | 178 | 1200 | 157 | Post-Panamax | 70 | 142 | 141 | Outbound | 28 | 22.37 | 41008 | Nearshore | 32.002 | -80.7915 | 2021-12-15 15:35:52
HYUNDAI DRIVE | 440009000 | 14.3 | 17.67 | One-way Transit | 33.17 | 2 | 199 | 1200 | 157 | Post-Panamax | 70 | 143 | 141 | Outbound | 28 | 22.37 | 41008 | Nearshore | 31.9986 | -80.7883 | 2021-12-15 15:36:57
HYUNDAI DRIVE | 440009000 | 14.2 | 17.67 | One-way Transit | 29.67 | 1 | 178 | 1200 | 157 | Post-Panamax | 70 | 118 | 117 | Outbound | 28 | 22.37 | 41008 | Offshore | 31.9904 | -80.7752 | 2021-12-15 15:40:33
HYUNDAI DRIVE | 440009000 | 14.6 | 17.67 | One-way Transit | 29.67 | 1 | 178 | 1200 | 157 | Post-Panamax | 70 | 118 | 117 | Outbound | 28 | 22.37 | 41008 | Offshore | 31.9883 | -80.7707 | 2021-12-15 15:41:39
HYUNDAI DRIVE | 440009000 | 14.9 | 17.67 | One-way Transit | 29.67 | 1 | 178 | 1200 | 157 | Post-Panamax | 70 | 118 | 117 | Outbound | 28 | 22.37 | 41008 | Offshore | 31.9862 | -80.766 | 2021-12-15 15:42:45
HYUNDAI DRIVE | 440009000 | 15.1 | 17.67 | One-way Transit | 29.67 | 1 | 178 | 1200 | 157 | Post-Panamax | 70 | 118 | 117 | Outbound | 28 | 22.37 | 41008 | Offshore | 31.984 | -80.7613 | 2021-12-15 15:43:51
HYUNDAI DRIVE | 440009000 | 15 | 17.67 | One-way Transit | 29.67 | 1 | 178 | 1200 | 157 | Post-Panamax | 70 | 118 | 117 | Outbound | 28 | 22.37 | 41008 | Offshore | 31.9821 | -80.7569 | 2021-12-15 15:44:51
HYUNDAI DRIVE | 440009000 | 15.1 | 17.67 | One-way Transit | 29.67 | 1 | 178 | 1200 | 157 | Post-Panamax | 70 | 118 | 117 | Outbound | 28 | 22.37 | 41008 | Offshore | 31.9801 | -80.7526 | 2021-12-15 15:45:51
HYUNDAI DRIVE | 440009000 | 15.1 | 17.67 | One-way Transit | 29.67 | 1 | 178 | 1200 | 157 | Post-Panamax | 70 | 118 | 117 | Outbound | 28 | 22.37 | 41008 | Offshore | 31.9781 | -80.7482 | 2021-12-15 15:46:51
HYUNDAI DRIVE | 440009000 | 14.5 | 17.67 | One-way Transit | 33.17 | 2 | 199 | 1200 | 157 | Post-Panamax | 70 | 118 | 116 | Outbound | 28 | 22.37 | 41008 | Offshore | 31.9762 | -80.7439 | 2021-12-15 15:47:51
HYUNDAI DRIVE | 440009000 | 14 | 17.67 | One-way Transit | 33.17 | 2 | 199 | 1200 | 157 | Post-Panamax | 70 | 119 | 117 | Outbound | 28 | 22.37 | 41008 | Offshore | 31.9744 | -80.7399 | 2021-12-15 15:48:51
YARI LNG | 229583000 | 11.2 | 16.78 | One-way Transit | 32.33 | 3 | 194 | 964 | 144 | Panamax | 84 | 298 | 301 | Inbound | 33 | 20.13 | 41008 | Offshore | 31.974 | -80.7398 | 2021-12-15 17:18:43
YARI LNG | 229583000 | 11.3 | 16.78 | One-way Transit | 32.33 | 3 | 194 | 964 | 144 | Panamax | 84 | 298 | 301 | Inbound | 33 | 20.13 | 41008 | Offshore | 31.9757 | -80.7435 | 2021-12-15 17:19:52
YARI LNG | 229583000 | 11.2 | 17.67 | One-way Transit | 29.67 | 2 | 178 | 964 | 144 | Panamax | 84 | 299 | 301 | Inbound | 46 | 24.61 | 41008 | Offshore | 31.9773 | -80.7468 | 2021-12-15 17:20:52
YARI LNG | 229583000 | 11.3 | 17.67 | One-way Transit | 26.83 | 1 | 161 | 964 | 144 | Panamax | 84 | 300 | 301 | Inbound | 46 | 24.61 | 41008 | Offshore | 31.9788 | -80.75 | 2021-12-15 17:21:52
YARI LNG | 229583000 | 11.3 | 17.67 | One-way Transit | 24 | 0 | 144 | 964 | 144 | Panamax | 84 | 300 | 300 | Inbound | 46 | 24.61 | 41008 | Offshore | 31.9804 | -80.7532 | 2021-12-15 17:22:52
YARI LNG | 229583000 | 11.2 | 17.67 | One-way Transit | 29.67 | 2 | 178 | 964 | 144 | Panamax | 84 | 297 | 299 | Inbound | 46 | 24.61 | 41008 | Offshore | 31.9818 | -80.7565 | 2021-12-15 17:23:52
YARI LNG | 229583000 | 11.2 | 17.67 | One-way Transit | 29.67 | 2 | 178 | 964 | 144 | Panamax | 84 | 297 | 299 | Inbound | 46 | 24.61 | 41008 | Offshore | 31.9833 | -80.7598 | 2021-12-15 17:24:52
YARI LNG | 229583000 | 11.3 | 17.67 | One-way Transit | 29.67 | 2 | 178 | 964 | 144 | Panamax | 84 | 297 | 299 | Inbound | 46 | 24.61 | 41008 | Offshore | 31.9847 | -80.7631 | 2021-12-15 17:25:52
YARI LNG | 229583000 | 11.3 | 17.67 | One-way Transit | 29.67 | 2 | 178 | 964 | 144 | Panamax | 84 | 297 | 299 | Inbound | 46 | 24.61 | 41008 | Offshore | 31.9862 | -80.7664 | 2021-12-15 17:26:52
YARI LNG | 229583000 | 11.3 | 17.67 | One-way Transit | 29.67 | 2 | 178 | 964 | 144 | Panamax | 84 | 299 | 301 | Inbound | 46 | 24.61 | 41008 | Offshore | 31.9877 | -80.7697 | 2021-12-15 17:27:52
YARI LNG | 229583000 | 11.3 | 17.67 | One-way Transit | 29.67 | 2 | 178 | 964 | 144 | Panamax | 84 | 299 | 301 | Inbound | 46 | 24.61 | 41008 | Offshore | 31.9892 | -80.7729 | 2021-12-15 17:28:52
YARI LNG | 229583000 | 11.4 | 17.67 | One-way Transit | 29.67 | 2 | 178 | 964 | 144 | Panamax | 84 | 299 | 301 | Inbound | 46 | 24.61 | 41008 | Offshore | 31.99 | -80.7746 | 2021-12-15 17:29:23
YARI LNG | 229583000 | 10.8 | 17.67 | One-way Transit | 32.33 | 3 | 194 | 964 | 144 | Panamax | 84 | 319 | 322 | Inbound | 46 | 24.61 | 41008 | Nearshore | 31.9999 | -80.7894 | 2021-12-15 17:34:33
YARI LNG | 229583000 | 10.7 | 17.67 | One-way Transit | 26.83 | 1 | 161 | 964 | 144 | Panamax | 84 | 321 | 322 | Inbound | 46 | 24.61 | 41008 | Nearshore | 32.0023 | -80.7917 | 2021-12-15 17:35:33
YARI LNG | 229583000 | 10.7 | 17.67 | One-way Transit | 29.67 | 2 | 178 | 964 | 144 | Panamax | 84 | 322 | 324 | Inbound | 46 | 24.61 | 41008 | Nearshore | 32.0046 | -80.7939 | 2021-12-15 17:36:33
YARI LNG | 229583000 | 10.7 | 17.67 | One-way Transit | 29.67 | 2 | 178 | 964 | 144 | Panamax | 84 | 322 | 324 | Inbound | 46 | 24.61 | 41008 | Nearshore | 32.0074 | -80.7965 | 2021-12-15 17:37:43
YARI LNG | 229583000 | 10.7 | 17.67 | One-way Transit | 26.83 | 1 | 161 | 964 | 144 | Panamax | 84 | 323 | 324 | Inbound | 46 | 24.61 | 41008 | Nearshore | 32.0098 | -80.7987 | 2021-12-15 17:38:43
YARI LNG | 229583000 | 10.7 | 17.67 | One-way Transit | 29.67 | 2 | 178 | 964 | 144 | Panamax | 84 | 322 | 324 | Inbound | 46 | 24.61 | 41008 | Nearshore | 32.0125 | -80.8011 | 2021-12-15 17:39:52
YARI LNG | 229583000 | 10.8 | 17.67 | One-way Transit | 26.83 | 1 | 161 | 964 | 144 | Panamax | 84 | 323 | 324 | Inbound | 46 | 24.61 | 41008 | Nearshore | 32.0137 | -80.8022 | 2021-12-15 17:40:23
YARI LNG | 229583000 | 10.8 | 17.67 | One-way Transit | 26.83 | 1 | 161 | 964 | 144 | Panamax | 84 | 323 | 324 | Inbound | 46 | 24.61 | 41008 | Nearshore | 32.0165 | -80.8047 | 2021-12-15 17:41:33
YARI LNG | 229583000 | 10.8 | 17.67 | One-way Transit | 29.67 | 2 | 178 | 964 | 144 | Panamax | 84 | 322 | 324 | Inbound | 46 | 24.61 | 41008 | Nearshore | 32.0189 | -80.8069 | 2021-12-15 17:42:33
YARI LNG | 229583000 | 10.7 | 17.67 | One-way Transit | 29.67 | 2 | 178 | 964 | 144 | Panamax | 84 | 322 | 324 | Inbound | 46 | 24.61 | 41008 | Nearshore | 32.0213 | -80.8091 | 2021-12-15 17:43:33
YARI LNG | 229583000 | 10.9 | 17.67 | One-way Transit | 26.83 | 1 | 161 | 964 | 144 | Panamax | 84 | 323 | 324 | Inbound | 46 | 24.61 | 41008 | Nearshore | 32.0237 | -80.8113 | 2021-12-15 17:44:33
YARI LNG | 229583000 | 10.9 | 17.67 | One-way Transit | 29.67 | 2 | 178 | 964 | 144 | Panamax | 84 | 322 | 324 | Inbound | 46 | 24.61 | 41008 | Nearshore | 32.0261 | -80.8134 | 2021-12-15 17:45:32
MAERSK SARNIA | 563000800 | 12.2 | 17.67 | One-way Transit | 29.33 | 2 | 176 | 1089 | 138 | Post-Panamax | 71 | 298 | 300 | Inbound | 46 | 24.61 | 41008 | Offshore | 31.9727 | -80.7366 | 2021-12-15 18:13:54
MAERSK SARNIA | 563000800 | 12.5 | 17.67 | One-way Transit | 29.33 | 2 | 176 | 1089 | 138 | Post-Panamax | 71 | 298 | 300 | Inbound | 46 | 24.61 | 41008 | Offshore | 31.9738 | -80.739 | 2021-12-15 18:14:33
MAERSK SARNIA | 563000800 | 13 | 17.67 | One-way Transit | 29.33 | 2 | 176 | 1089 | 138 | Post-Panamax | 71 | 298 | 300 | Inbound | 46 | 24.61 | 41008 | Offshore | 31.9761 | -80.7439 | 2021-12-15 18:15:54
MAERSK SARNIA | 563000800 | 13.1 | 17.67 | One-way Transit | 29.33 | 2 | 176 | 1089 | 138 | Post-Panamax | 71 | 298 | 300 | Inbound | 46 | 24.61 | 41008 | Offshore | 31.9772 | -80.7465 | 2021-12-15 18:16:33
MAERSK SARNIA | 563000800 | 13.3 | 17.67 | One-way Transit | 29.33 | 2 | 176 | 1089 | 138 | Post-Panamax | 71 | 298 | 300 | Inbound | 46 | 24.61 | 41008 | Offshore | 31.9792 | -80.7508 | 2021-12-15 18:17:42
MAERSK SARNIA | 563000800 | 13.5 | 17.67 | One-way Transit | 29.33 | 2 | 176 | 1089 | 138 | Post-Panamax | 71 | 298 | 300 | Inbound | 46 | 24.61 | 41008 | Offshore | 31.9813 | -80.7555 | 2021-12-15 18:18:54
MAERSK SARNIA | 563000800 | 13.6 | 17.67 | One-way Transit | 29.33 | 2 | 176 | 1089 | 138 | Post-Panamax | 71 | 298 | 300 | Inbound | 46 | 24.61 | 41008 | Offshore | 31.9825 | -80.758 | 2021-12-15 18:19:33
MAERSK SARNIA | 563000800 | 13.7 | 16.78 | One-way Transit | 26.17 | 1 | 157 | 1089 | 138 | Post-Panamax | 71 | 299 | 300 | Inbound | 37 | 22.37 | 41008 | Offshore | 31.9846 | -80.7626 | 2021-12-15 18:20:42
MAERSK SARNIA | 563000800 | 13.7 | 16.78 | One-way Transit | 26.17 | 1 | 157 | 1089 | 138 | Post-Panamax | 71 | 299 | 300 | Inbound | 37 | 22.37 | 41008 | Offshore | 31.9867 | -80.7672 | 2021-12-15 18:21:52
MAERSK SARNIA | 563000800 | 13.8 | 16.78 | One-way Transit | 23 | 0 | 138 | 1089 | 138 | Post-Panamax | 71 | 299 | 299 | Inbound | 37 | 22.37 | 41008 | Offshore | 31.9877 | -80.7692 | 2021-12-15 18:22:23
MAERSK SARNIA | 563000800 | 13.9 | 16.78 | One-way Transit | 26.17 | 1 | 157 | 1089 | 138 | Post-Panamax | 71 | 298 | 299 | Inbound | 37 | 22.37 | 41008 | Offshore | 31.9901 | -80.7745 | 2021-12-15 18:23:43
MAERSK SARNIA | 563000800 | 13.4 | 16.78 | One-way Transit | 32.5 | 3 | 195 | 1089 | 138 | Post-Panamax | 71 | 320 | 323 | Inbound | 37 | 22.37 | 41008 | Nearshore | 31.9999 | -80.7897 | 2021-12-15 18:27:59
MAERSK SARNIA | 563000800 | 13.3 | 16.78 | One-way Transit | 29.33 | 2 | 176 | 1089 | 138 | Post-Panamax | 71 | 321 | 323 | Inbound | 37 | 22.37 | 41008 | Nearshore | 32.0014 | -80.7911 | 2021-12-15 18:28:29
MAERSK SARNIA | 563000800 | 13.2 | 16.78 | One-way Transit | 23 | 0 | 138 | 1089 | 138 | Post-Panamax | 71 | 323 | 323 | Inbound | 37 | 22.37 | 41008 | Nearshore | 32.0046 | -80.7941 | 2021-12-15 18:29:35
MAERSK SARNIA | 563000800 | 13.3 | 16.78 | One-way Transit | 26.17 | 1 | 157 | 1089 | 138 | Post-Panamax | 71 | 323 | 324 | Inbound | 37 | 22.37 | 41008 | Nearshore | 32.008 | -80.7971 | 2021-12-15 18:30:45
MAERSK SARNIA | 563000800 | 13.4 | 16.78 | One-way Transit | 26.17 | 1 | 157 | 1089 | 138 | Post-Panamax | 71 | 323 | 324 | Inbound | 37 | 22.37 | 41008 | Nearshore | 32.011 | -80.7997 | 2021-12-15 18:31:45
MAERSK SARNIA | 563000800 | 13.6 | 16.78 | One-way Transit | 26.17 | 1 | 157 | 1089 | 138 | Post-Panamax | 71 | 323 | 324 | Inbound | 37 | 22.37 | 41008 | Nearshore | 32.014 | -80.8024 | 2021-12-15 18:32:45
MAERSK SARNIA | 563000800 | 13.8 | 16.78 | One-way Transit | 26.17 | 1 | 157 | 1089 | 138 | Post-Panamax | 71 | 323 | 322 | Inbound | 37 | 22.37 | 41008 | Nearshore | 32.0171 | -80.8051 | 2021-12-15 18:33:45
MAERSK SARNIA | 563000800 | 13.8 | 16.78 | One-way Transit | 26.17 | 1 | 157 | 1089 | 138 | Post-Panamax | 71 | 321 | 322 | Inbound | 37 | 22.37 | 41008 | Nearshore | 32.0191 | -80.807 | 2021-12-15 18:34:24
MAERSK SARNIA | 563000800 | 14 | 16.78 | One-way Transit | 26.17 | 1 | 157 | 1089 | 138 | Post-Panamax | 71 | 321 | 322 | Inbound | 37 | 22.37 | 41008 | Nearshore | 32.0232 | -80.8109 | 2021-12-15 18:35:45
MAERSK SARNIA | 563000800 | 14.1 | 16.78 | One-way Transit | 26.17 | 1 | 157 | 1089 | 138 | Post-Panamax | 71 | 321 | 320 | Inbound | 37 | 22.37 | 41008 | Nearshore | 32.0267 | -80.8141 | 2021-12-15 18:36:53
TUGELA | 248264000 | 16.8 | 14.32 | One-way Transit | 17.5 | 0 | 105 | 751 | 105 | Panamax | 70 | 140 | 140 | Outbound | 37 | 17.9 | 41008 | Nearshore | 32.0252 | -80.8129 | 2021-12-14 00:51:41
TUGELA | 248264000 | 16.7 | 14.32 | One-way Transit | 19.67 | 1 | 118 | 751 | 105 | Panamax | 70 | 142 | 141 | Outbound | 37 | 17.9 | 41008 | Nearshore | 32.0215 | -80.8094 | 2021-12-14 00:52:41
TUGELA | 248264000 | 16.6 | 14.32 | One-way Transit | 19.67 | 1 | 118 | 751 | 105 | Panamax | 70 | 142 | 141 | Outbound | 37 | 17.9 | 41008 | Nearshore | 32.0179 | -80.806 | 2021-12-14 00:53:41
TUGELA | 248264000 | 16.6 | 14.32 | One-way Transit | 19.67 | 1 | 118 | 751 | 105 | Panamax | 70 | 142 | 141 | Outbound | 37 | 17.9 | 41008 | Nearshore | 32.0142 | -80.8026 | 2021-12-14 00:54:42
TUGELA | 248264000 | 16.5 | 14.32 | One-way Transit | 21.83 | 2 | 131 | 751 | 105 | Panamax | 70 | 143 | 141 | Outbound | 37 | 17.9 | 41008 | Nearshore | 32.0101 | -80.7989 | 2021-12-14 00:55:48
TUGELA | 248264000 | 16.3 | 14.32 | One-way Transit | 19.67 | 1 | 118 | 751 | 105 | Panamax | 70 | 142 | 141 | Outbound | 37 | 17.9 | 41008 | Nearshore | 32.0062 | -80.7953 | 2021-12-14 00:56:54
TUGELA | 248264000 | 15.9 | 14.32 | One-way Transit | 21.83 | 2 | 131 | 751 | 105 | Panamax | 70 | 142 | 140 | Outbound | 37 | 17.9 | 41008 | Nearshore | 32.0026 | -80.7921 | 2021-12-14 00:57:54
TUGELA | 248264000 | 15.7 | 14.32 | One-way Transit | 17.5 | 0 | 105 | 751 | 105 | Panamax | 70 | 141 | 141 | Outbound | 37 | 17.9 | 41008 | Nearshore | 31.9992 | -80.7889 | 2021-12-14 00:58:54
TUGELA | 248264000 | 15.4 | 14.32 | One-way Transit | 21.83 | 2 | 131 | 751 | 105 | Panamax | 70 | 118 | 116 | Outbound | 37 | 17.9 | 41008 | Offshore | 31.9917 | -80.7789 | 2021-12-14 01:01:30
TUGELA | 248264000 | 15.7 | 14.32 | One-way Transit | 19.67 | 1 | 118 | 751 | 105 | Panamax | 70 | 117 | 116 | Outbound | 37 | 17.9 | 41008 | Offshore | 31.9893 | -80.7734 | 2021-12-14 01:02:42
TUGELA | 248264000 | 16 | 14.32 | One-way Transit | 17.5 | 0 | 105 | 751 | 105 | Panamax | 70 | 118 | 118 | Outbound | 37 | 17.9 | 41008 | Offshore | 31.9872 | -80.7688 | 2021-12-14 01:03:42
TUGELA | 248264000 | 16.3 | 14.32 | One-way Transit | 17.5 | 0 | 105 | 751 | 105 | Panamax | 70 | 118 | 118 | Outbound | 37 | 17.9 | 41008 | Offshore | 31.9847 | -80.7633 | 2021-12-14 01:04:53
TUGELA | 248264000 | 16.6 | 14.32 | One-way Transit | 17.5 | 0 | 105 | 751 | 105 | Panamax | 70 | 118 | 118 | Outbound | 37 | 17.9 | 41008 | Offshore | 31.9825 | -80.7585 | 2021-12-14 01:05:53
TUGELA | 248264000 | 16.7 | 14.32 | One-way Transit | 19.67 | 1 | 118 | 751 | 105 | Panamax | 70 | 118 | 117 | Outbound | 37 | 17.9 | 41008 | Offshore | 31.9803 | -80.7537 | 2021-12-14 01:06:53
TUGELA | 248264000 | 16.1 | 14.32 | One-way Transit | 19.67 | 1 | 118 | 751 | 105 | Panamax | 70 | 118 | 117 | Outbound | 37 | 17.9 | 41008 | Offshore | 31.9779 | -80.7483 | 2021-12-14 01:07:59
TUGELA | 248264000 | 15.6 | 14.32 | One-way Transit | 19.67 | 1 | 118 | 751 | 105 | Panamax | 70 | 118 | 117 | Outbound | 37 | 17.9 | 41008 | Offshore | 31.9765 | -80.7452 | 2021-12-14 01:08:41
TUGELA | 248264000 | 14.3 | 14.32 | One-way Transit | 21.83 | 2 | 131 | 751 | 105 | Panamax | 70 | 118 | 116 | Outbound | 37 | 17.9 | 41008 | Offshore | 31.9744 | -80.7404 | 2021-12-14 01:09:48
TUGELA | 248264000 | 13.1 | 14.32 | One-way Transit | 19.67 | 1 | 118 | 751 | 105 | Panamax | 70 | 118 | 117 | Outbound | 37 | 17.9 | 41008 | Offshore | 31.9726 | -80.7364 | 2021-12-14 01:10:48
UNDINE | 265884000 | 14.4 | 12.3 | One-way Transit | 17.5 | 0 | 105 | 748 | 105 | Panamax | 70 | 306 | 306 | Inbound | 19 | 15.66 | 41008 | Offshore | 31.973 | -80.7377 | 2021-12-14 06:38:52
UNDINE | 265884000 | 14.3 | 12.3 | One-way Transit | 17.5 | 0 | 105 | 748 | 105 | Panamax | 70 | 298 | 298 | Inbound | 19 | 15.66 | 41008 | Offshore | 31.975 | -80.7418 | 2021-12-14 06:39:52
UNDINE | 265884000 | 14.4 | 12.3 | One-way Transit | 19.67 | 1 | 118 | 748 | 105 | Panamax | 70 | 299 | 300 | Inbound | 19 | 15.66 | 41008 | Offshore | 31.977 | -80.7459 | 2021-12-14 06:40:52
UNDINE | 265884000 | 14.5 | 12.3 | One-way Transit | 19.67 | 1 | 118 | 748 | 105 | Panamax | 70 | 297 | 298 | Inbound | 19 | 15.66 | 41008 | Offshore | 31.9791 | -80.7506 | 2021-12-14 06:41:58
UNDINE | 265884000 | 14.7 | 12.3 | One-way Transit | 19.67 | 1 | 118 | 748 | 105 | Panamax | 70 | 297 | 298 | Inbound | 19 | 15.66 | 41008 | Offshore | 31.9809 | -80.7548 | 2021-12-14 06:42:59
UNDINE | 265884000 | 14.7 | 12.3 | One-way Transit | 19.67 | 1 | 118 | 748 | 105 | Panamax | 70 | 297 | 298 | Inbound | 19 | 15.66 | 41008 | Offshore | 31.982 | -80.7574 | 2021-12-14 06:43:34
UNDINE | 265884000 | 14.8 | 12.3 | One-way Transit | 19.67 | 1 | 118 | 748 | 105 | Panamax | 70 | 297 | 298 | Inbound | 19 | 15.66 | 41008 | Offshore | 31.9843 | -80.7625 | 2021-12-14 06:44:45
UNDINE | 265884000 | 14.8 | 12.3 | One-way Transit | 17.5 | 0 | 105 | 748 | 105 | Panamax | 70 | 299 | 299 | Inbound | 19 | 15.66 | 41008 | Offshore | 31.9862 | -80.7668 | 2021-12-14 06:45:46
UNDINE | 265884000 | 14.9 | 12.3 | One-way Transit | 19.67 | 1 | 118 | 748 | 105 | Panamax | 70 | 298 | 299 | Inbound | 19 | 15.66 | 41008 | Offshore | 31.9884 | -80.7715 | 2021-12-14 06:46:52
UNDINE | 265884000 | 14.9 | 12.3 | One-way Transit | 19.67 | 1 | 118 | 748 | 105 | Panamax | 70 | 299 | 300 | Inbound | 19 | 15.66 | 41008 | Offshore | 31.9904 | -80.7758 | 2021-12-14 06:47:52
UNDINE | 265884000 | 14.5 | 12.3 | One-way Transit | 19.67 | 1 | 118 | 748 | 105 | Panamax | 70 | 322 | 323 | Inbound | 19 | 15.66 | 41008 | Nearshore | 32.0009 | -80.7905 | 2021-12-14 06:51:52
UNDINE | 265884000 | 14.5 | 12.3 | One-way Transit | 17.5 | 0 | 105 | 748 | 105 | Panamax | 70 | 322 | 322 | Inbound | 19 | 15.66 | 41008 | Nearshore | 32.0041 | -80.7935 | 2021-12-14 06:52:52
UNDINE | 265884000 | 14.6 | 12.3 | One-way Transit | 17.5 | 0 | 105 | 748 | 105 | Panamax | 70 | 322 | 322 | Inbound | 19 | 15.66 | 41008 | Nearshore | 32.0073 | -80.7964 | 2021-12-14 06:53:52
UNDINE | 265884000 | 14.7 | 12.3 | One-way Transit | 17.5 | 0 | 105 | 748 | 105 | Panamax | 70 | 322 | 322 | Inbound | 19 | 15.66 | 41008 | Nearshore | 32.0106 | -80.7995 | 2021-12-14 06:54:52
UNDINE | 265884000 | 14.9 | 12.3 | One-way Transit | 19.67 | 1 | 118 | 748 | 105 | Panamax | 70 | 322 | 323 | Inbound | 19 | 15.66 | 41008 | Nearshore | 32.0139 | -80.8024 | 2021-12-14 06:55:52
UNDINE | 265884000 | 15 | 12.3 | One-way Transit | 17.5 | 0 | 105 | 748 | 105 | Panamax | 70 | 323 | 323 | Inbound | 19 | 15.66 | 41008 | Nearshore | 32.0172 | -80.8054 | 2021-12-14 06:56:52
UNDINE | 265884000 | 15.1 | 12.3 | One-way Transit | 19.67 | 1 | 118 | 748 | 105 | Panamax | 70 | 322 | 323 | Inbound | 19 | 15.66 | 41008 | Nearshore | 32.0206 | -80.8084 | 2021-12-14 06:57:52
UNDINE | 265884000 | 15.2 | 12.3 | One-way Transit | 17.5 | 0 | 105 | 748 | 105 | Panamax | 70 | 323 | 323 | Inbound | 19 | 15.66 | 41008 | Nearshore | 32.0239 | -80.8115 | 2021-12-14 06:58:52
UNDINE | 265884000 | 15.3 | 12.3 | One-way Transit | 19.67 | 1 | 118 | 748 | 105 | Panamax | 70 | 322 | 323 | Inbound | 19 | 15.66 | 41008 | Nearshore | 32.0273 | -80.8145 | 2021-12-14 06:59:52
CSAV TOCONAO | 636015980 | 15.1 | 14.54 | One-way Transit | 34.67 | 3 | 208 | 984 | 157 | Post-Panamax | 71 | 136 | 139 | Outbound | 21 | 17.9 | 41008 | Nearshore | 32.0279 | -80.8154 | 2021-12-14 15:11:57
CSAV TOCONAO | 636015980 | 15 | 14.54 | One-way Transit | 29 | 1 | 174 | 984 | 157 | Post-Panamax | 71 | 141 | 140 | Outbound | 21 | 17.9 | 41008 | Nearshore | 32.0245 | -80.8122 | 2021-12-14 15:12:57
CSAV TOCONAO | 636015980 | 15 | 14.54 | One-way Transit | 29 | 1 | 174 | 984 | 157 | Post-Panamax | 71 | 141 | 140 | Outbound | 21 | 17.9 | 41008 | Nearshore | 32.0233 | -80.8111 | 2021-12-14 15:13:27
CSAV TOCONAO | 636015980 | 14.9 | 14.54 | One-way Transit | 29 | 1 | 174 | 984 | 157 | Post-Panamax | 71 | 141 | 140 | Outbound | 21 | 17.9 | 41008 | Nearshore | 32.0198 | -80.8078 | 2021-12-14 15:14:33
CSAV TOCONAO | 636015980 | 14.9 | 14.54 | One-way Transit | 31.83 | 2 | 191 | 984 | 157 | Post-Panamax | 71 | 142 | 140 | Outbound | 21 | 17.9 | 41008 | Nearshore | 32.0165 | -80.8047 | 2021-12-14 15:15:33
CSAV TOCONAO | 636015980 | 15 | 14.54 | One-way Transit | 31.83 | 2 | 191 | 984 | 157 | Post-Panamax | 71 | 142 | 140 | Outbound | 21 | 17.9 | 41008 | Nearshore | 32.0132 | -80.8017 | 2021-12-14 15:16:33
CSAV TOCONAO | 636015980 | 14.8 | 14.54 | One-way Transit | 31.83 | 2 | 191 | 984 | 157 | Post-Panamax | 71 | 142 | 140 | Outbound | 21 | 17.9 | 41008 | Nearshore | 32.0097 | -80.7986 | 2021-12-14 15:17:38
CSAV TOCONAO | 636015980 | 14.6 | 14.54 | One-way Transit | 31.83 | 2 | 191 | 984 | 157 | Post-Panamax | 71 | 142 | 140 | Outbound | 21 | 17.9 | 41008 | Nearshore | 32.0065 | -80.7956 | 2021-12-14 15:18:39
CSAV TOCONAO | 636015980 | 14.4 | 14.54 | One-way Transit | 31.83 | 2 | 191 | 984 | 157 | Post-Panamax | 71 | 143 | 141 | Outbound | 21 | 17.9 | 41008 | Nearshore | 32.0033 | -80.7927 | 2021-12-14 15:19:39
CSAV TOCONAO | 636015980 | 14.2 | 14.54 | One-way Transit | 31.83 | 2 | 191 | 984 | 157 | Post-Panamax | 71 | 142 | 140 | Outbound | 27 | 17.9 | 41008 | Nearshore | 32.0001 | -80.7899 | 2021-12-14 15:20:39
CSAV TOCONAO | 636015980 | 14 | 14.54 | One-way Transit | 29 | 1 | 174 | 984 | 157 | Post-Panamax | 71 | 118 | 117 | Outbound | 27 | 17.9 | 41008 | Offshore | 31.9902 | -80.7747 | 2021-12-14 15:24:57
CSAV TOCONAO | 636015980 | 14.2 | 14.54 | One-way Transit | 31.83 | 2 | 191 | 984 | 157 | Post-Panamax | 71 | 119 | 117 | Outbound | 27 | 17.9 | 41008 | Offshore | 31.9883 | -80.7706 | 2021-12-14 15:25:57
CSAV TOCONAO | 636015980 | 14.5 | 14.54 | One-way Transit | 29 | 1 | 174 | 984 | 157 | Post-Panamax | 71 | 118 | 117 | Outbound | 27 | 17.9 | 41008 | Offshore | 31.9864 | -80.7665 | 2021-12-14 15:26:57
CSAV TOCONAO | 636015980 | 14.1 | 14.54 | One-way Transit | 29 | 1 | 174 | 984 | 157 | Post-Panamax | 71 | 118 | 117 | Outbound | 27 | 17.9 | 41008 | Offshore | 31.9845 | -80.7624 | 2021-12-14 15:27:57
CSAV TOCONAO | 636015980 | 13.9 | 14.54 | One-way Transit | 31.83 | 2 | 191 | 984 | 157 | Post-Panamax | 71 | 118 | 116 | Outbound | 27 | 17.9 | 41008 | Offshore | 31.9826 | -80.7584 | 2021-12-14 15:28:57
CSAV TOCONAO | 636015980 | 13.6 | 14.54 | One-way Transit | 34.67 | 3 | 208 | 984 | 157 | Post-Panamax | 71 | 119 | 116 | Outbound | 27 | 17.9 | 41008 | Offshore | 31.9808 | -80.7546 | 2021-12-14 15:29:56
CSAV TOCONAO | 636015980 | 13.2 | 14.54 | One-way Transit | 31.83 | 2 | 191 | 984 | 157 | Post-Panamax | 71 | 118 | 116 | Outbound | 27 | 17.9 | 41008 | Offshore | 31.9799 | -80.7527 | 2021-12-14 15:30:27
CSAV TOCONAO | 636015980 | 12.2 | 14.54 | One-way Transit | 29 | 1 | 174 | 984 | 157 | Post-Panamax | 71 | 117 | 116 | Outbound | 27 | 17.9 | 41008 | Offshore | 31.978 | -80.7484 | 2021-12-14 15:31:38
CSAV TOCONAO | 636015980 | 11.5 | 14.54 | One-way Transit | 31.83 | 2 | 191 | 984 | 157 | Post-Panamax | 71 | 118 | 116 | Outbound | 27 | 17.9 | 41008 | Offshore | 31.9763 | -80.7446 | 2021-12-14 15:32:45
CSAV TOCONAO | 636015980 | 10.9 | 14.54 | One-way Transit | 31.83 | 2 | 191 | 984 | 157 | Post-Panamax | 71 | 118 | 116 | Outbound | 27 | 17.9 | 41008 | Offshore | 31.9746 | -80.7409 | 2021-12-14 15:33:55
CSAV TOCONAO | 636015980 | 10.6 | 14.54 | One-way Transit | 31.83 | 2 | 191 | 984 | 157 | Post-Panamax | 71 | 118 | 116 | Outbound | 27 | 17.9 | 41008 | Offshore | 31.9737 | -80.7389 | 2021-12-14 15:34:35
TAIPEI TRIUMPH | 563029900 | 13.8 | 18.34 | One-way Transit | 27.83 | 0 | 167 | 1197 | 167 | Post-Panamax | 70 | 137 | 137 | Outbound | 22 | 22.37 | 41008 | Nearshore | 32.0282 | -80.816 | 2021-12-14 17:40:40
TAIPEI TRIUMPH | 563029900 | 13.9 | 18.34 | One-way Transit | 31.33 | 1 | 188 | 1197 | 167 | Post-Panamax | 70 | 140 | 139 | Outbound | 22 | 22.37 | 41008 | Nearshore | 32.0253 | -80.813 | 2021-12-14 17:41:40
TAIPEI TRIUMPH | 563029900 | 13.9 | 18.34 | One-way Transit | 27.83 | 0 | 167 | 1197 | 167 | Post-Panamax | 70 | 140 | 140 | Outbound | 22 | 22.37 | 41008 | Nearshore | 32.0226 | -80.8103 | 2021-12-14 17:42:40
TAIPEI TRIUMPH | 563029900 | 13.9 | 18.34 | One-way Transit | 27.83 | 0 | 167 | 1197 | 167 | Post-Panamax | 70 | 142 | 142 | Outbound | 22 | 22.37 | 41008 | Nearshore | 32.0196 | -80.8075 | 2021-12-14 17:43:40
TAIPEI TRIUMPH | 563029900 | 14 | 18.34 | One-way Transit | 27.83 | 0 | 167 | 1197 | 167 | Post-Panamax | 70 | 142 | 142 | Outbound | 22 | 22.37 | 41008 | Nearshore | 32.0159 | -80.8042 | 2021-12-14 17:44:52
TAIPEI TRIUMPH | 563029900 | 13.9 | 18.34 | One-way Transit | 27.83 | 0 | 167 | 1197 | 167 | Post-Panamax | 70 | 142 | 142 | Outbound | 22 | 22.37 | 41008 | Nearshore | 32.0125 | -80.8011 | 2021-12-14 17:45:58
TAIPEI TRIUMPH | 563029900 | 13.8 | 18.34 | One-way Transit | 27.83 | 0 | 167 | 1197 | 167 | Post-Panamax | 70 | 142 | 142 | Outbound | 22 | 22.37 | 41008 | Nearshore | 32.0107 | -80.7994 | 2021-12-14 17:46:34
TAIPEI TRIUMPH | 563029900 | 13.6 | 18.34 | One-way Transit | 27.83 | 0 | 167 | 1197 | 167 | Post-Panamax | 70 | 141 | 141 | Outbound | 22 | 22.37 | 41008 | Nearshore | 32.0077 | -80.7966 | 2021-12-14 17:47:34
TAIPEI TRIUMPH | 563029900 | 13.5 | 18.34 | One-way Transit | 31.33 | 1 | 188 | 1197 | 167 | Post-Panamax | 70 | 142 | 141 | Outbound | 22 | 22.37 | 41008 | Nearshore | 32.0048 | -80.7938 | 2021-12-14 17:48:34
TAIPEI TRIUMPH | 563029900 | 13.2 | 18.34 | One-way Transit | 31.33 | 1 | 188 | 1197 | 167 | Post-Panamax | 70 | 143 | 142 | Outbound | 22 | 22.37 | 41008 | Nearshore | 32.0018 | -80.7912 | 2021-12-14 17:49:34
TAIPEI TRIUMPH | 563029900 | 13.3 | 18.34 | One-way Transit | 31.33 | 1 | 188 | 1197 | 167 | Post-Panamax | 70 | 142 | 141 | Outbound | 22 | 22.37 | 41008 | Nearshore | 31.9988 | -80.7885 | 2021-12-14 17:50:35
TAIPEI TRIUMPH | 563029900 | 13.7 | 18.34 | One-way Transit | 27.83 | 0 | 167 | 1197 | 167 | Post-Panamax | 70 | 118 | 118 | Outbound | 22 | 22.37 | 41008 | Offshore | 31.9912 | -80.7773 | 2021-12-14 17:53:47
TAIPEI TRIUMPH | 563029900 | 14.1 | 18.34 | One-way Transit | 27.83 | 0 | 167 | 1197 | 167 | Post-Panamax | 70 | 117 | 117 | Outbound | 22 | 22.37 | 41008 | Offshore | 31.9896 | -80.7737 | 2021-12-14 17:54:47
TAIPEI TRIUMPH | 563029900 | 14.3 | 18.34 | One-way Transit | 27.83 | 0 | 167 | 1197 | 167 | Post-Panamax | 70 | 118 | 118 | Outbound | 22 | 22.37 | 41008 | Offshore | 31.9877 | -80.7694 | 2021-12-14 17:55:49
TAIPEI TRIUMPH | 563029900 | 14.6 | 18.34 | One-way Transit | 31.33 | 1 | 188 | 1197 | 167 | Post-Panamax | 70 | 118 | 119 | Outbound | 22 | 22.37 | 41008 | Offshore | 31.9854 | -80.7644 | 2021-12-14 17:57:01
TAIPEI TRIUMPH | 563029900 | 14.6 | 18.34 | One-way Transit | 31.33 | 1 | 188 | 1197 | 167 | Post-Panamax | 70 | 117 | 118 | Outbound | 22 | 22.37 | 41008 | Offshore | 31.9844 | -80.7622 | 2021-12-14 17:57:31
TAIPEI TRIUMPH | 563029900 | 15 | 18.34 | One-way Transit | 27.83 | 0 | 167 | 1197 | 167 | Post-Panamax | 70 | 118 | 118 | Outbound | 22 | 22.37 | 41008 | Offshore | 31.9816 | -80.7558 | 2021-12-14 17:59:01
TAIPEI TRIUMPH | 563029900 | 14.9 | 18.34 | One-way Transit | 27.83 | 0 | 167 | 1197 | 167 | Post-Panamax | 70 | 119 | 119 | Outbound | 22 | 22.37 | 41008 | Offshore | 31.9805 | -80.7536 | 2021-12-14 17:59:31
TAIPEI TRIUMPH | 563029900 | 14.9 | 18.34 | One-way Transit | 31.33 | 1 | 188 | 1197 | 167 | Post-Panamax | 70 | 119 | 118 | Outbound | 22 | 22.37 | 41008 | Offshore | 31.9783 | -80.749 | 2021-12-14 18:00:38
TAIPEI TRIUMPH | 563029900 | 14.7 | 18.34 | One-way Transit | 27.83 | 0 | 167 | 1197 | 167 | Post-Panamax | 70 | 119 | 119 | Outbound | 22 | 22.37 | 41008 | Offshore | 31.9761 | -80.7443 | 2021-12-14 18:01:43
TAIPEI TRIUMPH | 563029900 | 14.5 | 18.34 | One-way Transit | 27.83 | 0 | 167 | 1197 | 167 | Post-Panamax | 70 | 119 | 119 | Outbound | 22 | 22.37 | 41008 | Offshore | 31.9741 | -80.7402 | 2021-12-14 18:02:43
APL SOUTHAMPTON | 566409000 | 14.7 | 19.24 | One-way Transit | 28.5 | 1 | 171 | 1138 | 151 | Post-Panamax | 71 | 297 | 298 | Inbound | 36 | 24.61 | 41008 | Offshore | 31.9728 | -80.7367 | 2021-12-14 18:52:38
APL SOUTHAMPTON | 566409000 | 14.9 | 19.24 | One-way Transit | 28.5 | 1 | 171 | 1138 | 151 | Post-Panamax | 71 | 297 | 298 | Inbound | 36 | 24.61 | 41008 | Offshore | 31.9747 | -80.7411 | 2021-12-14 18:53:38
APL SOUTHAMPTON | 566409000 | 15 | 19.24 | One-way Transit | 31.83 | 2 | 191 | 1138 | 151 | Post-Panamax | 71 | 297 | 299 | Inbound | 36 | 24.61 | 41008 | Offshore | 31.9768 | -80.7458 | 2021-12-14 18:54:44
APL SOUTHAMPTON | 566409000 | 15 | 19.24 | One-way Transit | 35 | 3 | 210 | 1138 | 151 | Post-Panamax | 71 | 297 | 300 | Inbound | 36 | 24.61 | 41008 | Offshore | 31.9789 | -80.7506 | 2021-12-14 18:55:50
APL SOUTHAMPTON | 566409000 | 15 | 19.24 | One-way Transit | 35 | 3 | 210 | 1138 | 151 | Post-Panamax | 71 | 298 | 301 | Inbound | 36 | 24.61 | 41008 | Offshore | 31.9809 | -80.755 | 2021-12-14 18:56:50
APL SOUTHAMPTON | 566409000 | 15 | 19.24 | One-way Transit | 31.83 | 2 | 191 | 1138 | 151 | Post-Panamax | 71 | 299 | 301 | Inbound | 36 | 24.61 | 41008 | Offshore | 31.9829 | -80.7592 | 2021-12-14 18:57:50
APL SOUTHAMPTON | 566409000 | 14.9 | 19.24 | One-way Transit | 25.17 | 0 | 151 | 1138 | 151 | Post-Panamax | 71 | 300 | 300 | Inbound | 36 | 24.61 | 41008 | Offshore | 31.985 | -80.7635 | 2021-12-14 18:58:50
APL SOUTHAMPTON | 566409000 | 14.9 | 19.24 | One-way Transit | 28.5 | 1 | 171 | 1138 | 151 | Post-Panamax | 71 | 298 | 299 | Inbound | 36 | 24.61 | 41008 | Offshore | 31.987 | -80.7678 | 2021-12-14 18:59:50
APL SOUTHAMPTON | 566409000 | 14.9 | 19.24 | One-way Transit | 28.5 | 1 | 171 | 1138 | 151 | Post-Panamax | 71 | 298 | 299 | Inbound | 36 | 24.61 | 41008 | Offshore | 31.9891 | -80.7726 | 2021-12-14 19:00:56
APL SOUTHAMPTON | 566409000 | 15 | 19.24 | One-way Transit | 31.83 | 2 | 191 | 1138 | 151 | Post-Panamax | 71 | 298 | 300 | Inbound | 36 | 24.61 | 41008 | Offshore | 31.9911 | -80.7769 | 2021-12-14 19:01:56
ZIM ANTWERP | 636014220 | 13.5 | 19.24 | One-way Transit | 28.5 | 1 | 171 | 1145 | 151 | Post-Panamax | 77 | 297 | 298 | Inbound | 36 | 24.61 | 41008 | Offshore | 31.9739 | -80.7392 | 2021-12-14 19:02:54
ZIM ANTWERP | 636014220 | 13.5 | 19.24 | One-way Transit | 28.5 | 1 | 171 | 1145 | 151 | Post-Panamax | 77 | 297 | 298 | Inbound | 36 | 24.61 | 41008 | Offshore | 31.9756 | -80.743 | 2021-12-14 19:03:54
ZIM ANTWERP | 636014220 | 13.4 | 19.24 | One-way Transit | 28.5 | 1 | 171 | 1145 | 151 | Post-Panamax | 77 | 297 | 298 | Inbound | 36 | 24.61 | 41008 | Offshore | 31.9773 | -80.7468 | 2021-12-14 19:04:54
APL SOUTHAMPTON | 566409000 | 14.5 | 19.24 | One-way Transit | 31.83 | 2 | 191 | 1138 | 151 | Post-Panamax | 71 | 319 | 321 | Inbound | 36 | 24.61 | 41008 | Nearshore | 32.001 | -80.7904 | 2021-12-14 19:05:38
ZIM ANTWERP | 636014220 | 13.4 | 19.24 | One-way Transit | 28.5 | 1 | 171 | 1145 | 151 | Post-Panamax | 77 | 297 | 298 | Inbound | 36 | 24.61 | 41008 | Offshore | 31.9789 | -80.7506 | 2021-12-14 19:05:54
APL SOUTHAMPTON | 566409000 | 14.3 | 19.24 | One-way Transit | 31.83 | 2 | 191 | 1138 | 151 | Post-Panamax | 71 | 321 | 323 | Inbound | 36 | 24.61 | 41008 | Nearshore | 32.0041 | -80.7934 | 2021-12-14 19:06:38
ZIM ANTWERP | 636014220 | 13.5 | 19.24 | One-way Transit | 28.5 | 1 | 171 | 1145 | 151 | Post-Panamax | 77 | 297 | 298 | Inbound | 36 | 24.61 | 41008 | Offshore | 31.9807 | -80.7545 | 2021-12-14 19:06:55
ZIM ANTWERP | 636014220 | 13.4 | 19.24 | One-way Transit | 28.5 | 1 | 171 | 1145 | 151 | Post-Panamax | 77 | 297 | 298 | Inbound | 36 | 24.61 | 41008 | Offshore | 31.9818 | -80.757 | 2021-12-14 19:07:34
APL SOUTHAMPTON | 566409000 | 14.2 | 19.24 | One-way Transit | 28.5 | 1 | 171 | 1138 | 151 | Post-Panamax | 71 | 323 | 324 | Inbound | 36 | 24.61 | 41008 | Nearshore | 32.0072 | -80.7962 | 2021-12-14 19:07:38
APL SOUTHAMPTON | 566409000 | 14.3 | 19.24 | One-way Transit | 25.17 | 0 | 151 | 1138 | 151 | Post-Panamax | 71 | 324 | 324 | Inbound | 36 | 24.61 | 41008 | Nearshore | 32.0104 | -80.799 | 2021-12-14 19:08:38
ZIM ANTWERP | 636014220 | 13.3 | 19.24 | One-way Transit | 28.5 | 1 | 171 | 1145 | 151 | Post-Panamax | 77 | 297 | 298 | Inbound | 36 | 24.61 | 41008 | Offshore | 31.9838 | -80.7614 | 2021-12-14 19:08:45
ZIM ANTWERP | 636014220 | 13.3 | 19.24 | One-way Transit | 28.5 | 1 | 171 | 1145 | 151 | Post-Panamax | 77 | 297 | 298 | Inbound | 36 | 24.61 | 41008 | Offshore | 31.9849 | -80.764 | 2021-12-14 19:09:24
APL SOUTHAMPTON | 566409000 | 14.4 | 19.24 | One-way Transit | 25.17 | 0 | 151 | 1138 | 151 | Post-Panamax | 71 | 324 | 324 | Inbound | 36 | 24.61 | 41008 | Nearshore | 32.0136 | -80.8019 | 2021-12-14 19:09:38
ZIM ANTWERP | 636014220 | 13.4 | 19.24 | One-way Transit | 28.5 | 1 | 171 | 1145 | 151 | Post-Panamax | 77 | 299 | 300 | Inbound | 36 | 24.61 | 41008 | Offshore | 31.987 | -80.7683 | 2021-12-14 19:10:34
APL SOUTHAMPTON | 566409000 | 14.6 | 19.24 | One-way Transit | 28.5 | 1 | 171 | 1138 | 151 | Post-Panamax | 71 | 323 | 324 | Inbound | 36 | 24.61 | 41008 | Nearshore | 32.0172 | -80.805 | 2021-12-14 19:10:44
APL SOUTHAMPTON | 566409000 | 14.8 | 19.24 | One-way Transit | 25.17 | 0 | 151 | 1138 | 151 | Post-Panamax | 71 | 322 | 322 | Inbound | 36 | 24.61 | 41008 | Nearshore | 32.0205 | -80.8079 | 2021-12-14 19:11:44
ZIM ANTWERP | 636014220 | 13.5 | 19.24 | One-way Transit | 28.5 | 1 | 171 | 1145 | 151 | Post-Panamax | 77 | 299 | 300 | Inbound | 36 | 24.61 | 41008 | Offshore | 31.989 | -80.7727 | 2021-12-14 19:11:45
APL SOUTHAMPTON | 566409000 | 14.9 | 19.24 | One-way Transit | 25.17 | 0 | 151 | 1138 | 151 | Post-Panamax | 71 | 322 | 322 | Inbound | 36 | 24.61 | 41008 | Nearshore | 32.0237 | -80.8109 | 2021-12-14 19:12:44
ZIM ANTWERP | 636014220 | 13.5 | 19.24 | One-way Transit | 28.5 | 1 | 171 | 1145 | 151 | Post-Panamax | 77 | 299 | 300 | Inbound | 36 | 24.61 | 41008 | Offshore | 31.9912 | -80.7771 | 2021-12-14 19:12:55
APL SOUTHAMPTON | 566409000 | 15.1 | 19.24 | One-way Transit | 31.83 | 2 | 191 | 1138 | 151 | Post-Panamax | 71 | 322 | 320 | Inbound | 36 | 24.61 | 41008 | Nearshore | 32.027 | -80.814 | 2021-12-14 19:13:44
ZIM ANTWERP | 636014220 | 13.4 | 19.24 | One-way Transit | 35.17 | 3 | 211 | 1145 | 151 | Post-Panamax | 77 | 320 | 323 | Inbound | 36 | 24.61 | 41008 | Nearshore | 31.9993 | -80.7894 | 2021-12-14 19:16:35
ZIM ANTWERP | 636014220 | 13.1 | 19.24 | One-way Transit | 31.83 | 2 | 191 | 1145 | 151 | Post-Panamax | 77 | 321 | 323 | Inbound | 36 | 24.61 | 41008 | Nearshore | 32.0021 | -80.7919 | 2021-12-14 19:17:35
ZIM ANTWERP | 636014220 | 13 | 19.24 | One-way Transit | 28.5 | 1 | 171 | 1145 | 151 | Post-Panamax | 77 | 322 | 323 | Inbound | 36 | 24.61 | 41008 | Nearshore | 32.005 | -80.7944 | 2021-12-14 19:18:35
ZIM ANTWERP | 636014220 | 13.2 | 19.24 | One-way Transit | 28.5 | 1 | 171 | 1145 | 151 | Post-Panamax | 77 | 322 | 323 | Inbound | 36 | 24.61 | 41008 | Nearshore | 32.0078 | -80.797 | 2021-12-14 19:19:35
ZIM ANTWERP | 636014220 | 13.3 | 20.58 | One-way Transit | 28.5 | 1 | 171 | 1145 | 151 | Post-Panamax | 77 | 322 | 323 | Inbound | 34 | 24.61 | 41008 | Nearshore | 32.0111 | -80.7999 | 2021-12-14 19:20:44
ZIM ANTWERP | 636014220 | 13.3 | 20.58 | One-way Transit | 28.5 | 1 | 171 | 1145 | 151 | Post-Panamax | 77 | 322 | 323 | Inbound | 34 | 24.61 | 41008 | Nearshore | 32.014 | -80.8024 | 2021-12-14 19:21:44
ZIM ANTWERP | 636014220 | 13.2 | 20.58 | One-way Transit | 28.5 | 1 | 171 | 1145 | 151 | Post-Panamax | 77 | 322 | 323 | Inbound | 34 | 24.61 | 41008 | Nearshore | 32.017 | -80.805 | 2021-12-14 19:22:44
ZIM ANTWERP | 636014220 | 13 | 20.58 | One-way Transit | 25.17 | 0 | 151 | 1145 | 151 | Post-Panamax | 77 | 321 | 321 | Inbound | 34 | 24.61 | 41008 | Nearshore | 32.0197 | -80.8075 | 2021-12-14 19:23:44
ZIM ANTWERP | 636014220 | 12.6 | 20.58 | One-way Transit | 25.17 | 0 | 151 | 1145 | 151 | Post-Panamax | 77 | 321 | 321 | Inbound | 34 | 24.61 | 41008 | Nearshore | 32.0227 | -80.8103 | 2021-12-14 19:24:54
ZIM ANTWERP | 636014220 | 12.2 | 20.58 | One-way Transit | 28.5 | 1 | 171 | 1145 | 151 | Post-Panamax | 77 | 320 | 321 | Inbound | 34 | 24.61 | 41008 | Nearshore | 32.0241 | -80.8116 | 2021-12-14 19:25:25
ZIM ANTWERP | 636014220 | 11.9 | 20.58 | One-way Transit | 28.5 | 1 | 171 | 1145 | 151 | Post-Panamax | 77 | 321 | 320 | Inbound | 34 | 24.61 | 41008 | Nearshore | 32.027 | -80.8144 | 2021-12-14 19:26:34
CMA CGM ALMAVIVA | 228339600 | 14.2 | 19.24 | One-way Transit | 23.5 | 0 | 141 | 1096 | 141 | Post-Panamax | 70 | 141 | 141 | Outbound | 38 | 24.61 | 41008 | Nearshore | 32.028 | -80.8151 | 2021-12-14 21:04:58
CMA CGM ALMAVIVA | 228339600 | 14.2 | 19.24 | One-way Transit | 29.83 | 2 | 179 | 1096 | 141 | Post-Panamax | 70 | 143 | 141 | Outbound | 38 | 24.61 | 41008 | Nearshore | 32.0248 | -80.8123 | 2021-12-14 21:05:58
CMA CGM ALMAVIVA | 228339600 | 14.2 | 19.24 | One-way Transit | 26.67 | 1 | 160 | 1096 | 141 | Post-Panamax | 70 | 141 | 140 | Outbound | 38 | 24.61 | 41008 | Nearshore | 32.0232 | -80.8109 | 2021-12-14 21:06:28
CMA CGM ALMAVIVA | 228339600 | 14.3 | 19.24 | One-way Transit | 23.5 | 0 | 141 | 1096 | 141 | Post-Panamax | 70 | 140 | 140 | Outbound | 38 | 24.61 | 41008 | Nearshore | 32.0196 | -80.8074 | 2021-12-14 21:07:39
CMA CGM ALMAVIVA | 228339600 | 14.5 | 19.24 | One-way Transit | 23.5 | 0 | 141 | 1096 | 141 | Post-Panamax | 70 | 141 | 141 | Outbound | 38 | 24.61 | 41008 | Nearshore | 32.0164 | -80.8045 | 2021-12-14 21:08:39
CMA CGM ALMAVIVA | 228339600 | 14.6 | 19.24 | One-way Transit | 26.67 | 1 | 160 | 1096 | 141 | Post-Panamax | 70 | 142 | 141 | Outbound | 38 | 24.61 | 41008 | Nearshore | 32.0128 | -80.8011 | 2021-12-14 21:09:45
CMA CGM ALMAVIVA | 228339600 | 14.5 | 19.24 | One-way Transit | 26.67 | 1 | 160 | 1096 | 141 | Post-Panamax | 70 | 142 | 141 | Outbound | 38 | 24.61 | 41008 | Nearshore | 32.0096 | -80.7982 | 2021-12-14 21:10:45
CMA CGM ALMAVIVA | 228339600 | 14.5 | 19.24 | One-way Transit | 23.5 | 0 | 141 | 1096 | 141 | Post-Panamax | 70 | 142 | 142 | Outbound | 38 | 24.61 | 41008 | Nearshore | 32.0064 | -80.7953 | 2021-12-14 21:11:45
CMA CGM ALMAVIVA | 228339600 | 14.3 | 19.24 | One-way Transit | 29.83 | 2 | 179 | 1096 | 141 | Post-Panamax | 70 | 143 | 141 | Outbound | 38 | 24.61 | 41008 | Nearshore | 32.0032 | -80.7924 | 2021-12-14 21:12:45
CMA CGM ALMAVIVA | 228339600 | 14.3 | 19.24 | One-way Transit | 26.67 | 1 | 160 | 1096 | 141 | Post-Panamax | 70 | 142 | 141 | Outbound | 38 | 24.61 | 41008 | Nearshore | 32.0001 | -80.7896 | 2021-12-14 21:13:45
CMA CGM ALMAVIVA | 228339600 | 14.7 | 19.24 | One-way Transit | 26.67 | 1 | 160 | 1096 | 141 | Post-Panamax | 70 | 118 | 117 | Outbound | 38 | 24.61 | 41008 | Offshore | 31.9899 | -80.7744 | 2021-12-14 21:17:57
CMA CGM ALMAVIVA | 228339600 | 14.7 | 19.24 | One-way Transit | 26.67 | 1 | 160 | 1096 | 141 | Post-Panamax | 70 | 118 | 117 | Outbound | 38 | 24.61 | 41008 | Offshore | 31.9889 | -80.7721 | 2021-12-14 21:18:27
CMA CGM ALMAVIVA | 228339600 | 14.8 | 19.24 | One-way Transit | 26.67 | 1 | 160 | 1096 | 141 | Post-Panamax | 70 | 118 | 117 | Outbound | 38 | 24.61 | 41008 | Offshore | 31.9868 | -80.7674 | 2021-12-14 21:19:34
CMA CGM ALMAVIVA | 228339600 | 14.6 | 18.79 | One-way Transit | 26.67 | 1 | 160 | 1096 | 141 | Post-Panamax | 70 | 118 | 117 | Outbound | 46 | 22.37 | 41008 | Offshore | 31.9847 | -80.7627 | 2021-12-14 21:20:39
CMA CGM ALMAVIVA | 228339600 | 14.5 | 18.79 | One-way Transit | 26.67 | 1 | 160 | 1096 | 141 | Post-Panamax | 70 | 118 | 117 | Outbound | 46 | 22.37 | 41008 | Offshore | 31.9828 | -80.7585 | 2021-12-14 21:21:39
CMA CGM ALMAVIVA | 228339600 | 14.3 | 18.79 | One-way Transit | 26.67 | 1 | 160 | 1096 | 141 | Post-Panamax | 70 | 118 | 117 | Outbound | 46 | 22.37 | 41008 | Offshore | 31.9809 | -80.7543 | 2021-12-14 21:22:39
CMA CGM ALMAVIVA | 228339600 | 13.8 | 18.79 | One-way Transit | 26.67 | 1 | 160 | 1096 | 141 | Post-Panamax | 70 | 119 | 118 | Outbound | 46 | 22.37 | 41008 | Offshore | 31.9791 | -80.7504 | 2021-12-14 21:23:39
CMA CGM ALMAVIVA | 228339600 | 13.2 | 18.79 | One-way Transit | 26.67 | 1 | 160 | 1096 | 141 | Post-Panamax | 70 | 119 | 118 | Outbound | 46 | 22.37 | 41008 | Offshore | 31.9773 | -80.7466 | 2021-12-14 21:24:39
CMA CGM ALMAVIVA | 228339600 | 12.6 | 18.79 | One-way Transit | 26.67 | 1 | 160 | 1096 | 141 | Post-Panamax | 70 | 119 | 118 | Outbound | 46 | 22.37 | 41008 | Offshore | 31.9756 | -80.7429 | 2021-12-14 21:25:39
CMA CGM ALMAVIVA | 228339600 | 12 | 18.79 | One-way Transit | 29.83 | 2 | 179 | 1096 | 141 | Post-Panamax | 70 | 119 | 117 | Outbound | 46 | 22.37 | 41008 | Offshore | 31.9739 | -80.7394 | 2021-12-14 21:26:39
SEASPAN MELBOURNE | 477020700 | 12.8 | 18.34 | One-way Transit | 20 | 1 | 120 | 853 | 105 | Panamax | 71 | 298 | 299 | Inbound | 39 | 22.37 | 41008 | Offshore | 31.9741 | -80.7402 | 2021-12-14 23:58:01
SEASPAN MELBOURNE | 477020700 | 13.3 | 18.34 | One-way Transit | 20 | 1 | 120 | 853 | 105 | Panamax | 71 | 298 | 299 | Inbound | 39 | 22.37 | 41008 | Offshore | 31.9752 | -80.7426 | 2021-12-14 23:58:41
SEASPAN MELBOURNE | 477020700 | 14.1 | 18.34 | One-way Transit | 22.5 | 2 | 135 | 853 | 105 | Panamax | 71 | 298 | 300 | Inbound | 39 | 22.37 | 41008 | Offshore | 31.9776 | -80.7479 | 2021-12-15 00:00:00
CMA CGM ALMAVIVA | 228339600 | 14.2 | 17.22 | One-way Transit | 26.67 | 1 | 160 | 1096 | 141 | Post-Panamax | 70 | 298 | 299 | Inbound | 29 | 20.13 | 41008 | Offshore | 31.9728 | -80.7369 | 2021-12-13 16:43:56
CMA CGM ALMAVIVA | 228339600 | 14.8 | 17.22 | One-way Transit | 26.67 | 1 | 160 | 1096 | 141 | Post-Panamax | 70 | 298 | 299 | Inbound | 29 | 20.13 | 41008 | Offshore | 31.9747 | -80.7411 | 2021-12-13 16:44:56
CMA CGM ALMAVIVA | 228339600 | 15.2 | 17.22 | One-way Transit | 26.67 | 1 | 160 | 1096 | 141 | Post-Panamax | 70 | 298 | 299 | Inbound | 29 | 20.13 | 41008 | Offshore | 31.9767 | -80.7454 | 2021-12-13 16:45:56
CMA CGM ALMAVIVA | 228339600 | 15.4 | 17.22 | One-way Transit | 26.67 | 1 | 160 | 1096 | 141 | Post-Panamax | 70 | 298 | 299 | Inbound | 29 | 20.13 | 41008 | Offshore | 31.9787 | -80.7498 | 2021-12-13 16:46:56
CMA CGM ALMAVIVA | 228339600 | 15.5 | 17.22 | One-way Transit | 26.67 | 1 | 160 | 1096 | 141 | Post-Panamax | 70 | 300 | 299 | Inbound | 29 | 20.13 | 41008 | Offshore | 31.9808 | -80.7543 | 2021-12-13 16:47:56
CMA CGM ALMAVIVA | 228339600 | 15.6 | 17.22 | One-way Transit | 23.5 | 0 | 141 | 1096 | 141 | Post-Panamax | 70 | 298 | 298 | Inbound | 29 | 20.13 | 41008 | Offshore | 31.9829 | -80.7588 | 2021-12-13 16:48:56
CMA CGM ALMAVIVA | 228339600 | 15.6 | 17.22 | One-way Transit | 26.67 | 1 | 160 | 1096 | 141 | Post-Panamax | 70 | 297 | 298 | Inbound | 29 | 20.13 | 41008 | Offshore | 31.9848 | -80.7633 | 2021-12-13 16:49:56
CMA CGM ALMAVIVA | 228339600 | 15.7 | 17.22 | One-way Transit | 26.67 | 1 | 160 | 1096 | 141 | Post-Panamax | 70 | 297 | 298 | Inbound | 29 | 20.13 | 41008 | Offshore | 31.9869 | -80.7679 | 2021-12-13 16:50:56
CMA CGM ALMAVIVA | 228339600 | 15.7 | 17.22 | One-way Transit | 23.5 | 0 | 141 | 1096 | 141 | Post-Panamax | 70 | 298 | 298 | Inbound | 29 | 20.13 | 41008 | Offshore | 31.9881 | -80.7706 | 2021-12-13 16:51:33
CMA CGM ALMAVIVA | 228339600 | 15.8 | 17.22 | One-way Transit | 26.67 | 1 | 160 | 1096 | 141 | Post-Panamax | 70 | 297 | 298 | Inbound | 29 | 20.13 | 41008 | Offshore | 31.9903 | -80.7756 | 2021-12-13 16:52:39
CMA CGM ALMAVIVA | 228339600 | 15.3 | 17.22 | One-way Transit | 26.67 | 1 | 160 | 1096 | 141 | Post-Panamax | 70 | 321 | 322 | Inbound | 29 | 20.13 | 41008 | Nearshore | 31.9987 | -80.7884 | 2021-12-13 16:55:51
CMA CGM ALMAVIVA | 228339600 | 14.9 | 17.22 | One-way Transit | 26.67 | 1 | 160 | 1096 | 141 | Post-Panamax | 70 | 320 | 321 | Inbound | 29 | 20.13 | 41008 | Nearshore | 32.0023 | -80.7918 | 2021-12-13 16:56:56
CMA CGM ALMAVIVA | 228339600 | 14.7 | 17.22 | One-way Transit | 29.83 | 2 | 179 | 1096 | 141 | Post-Panamax | 70 | 321 | 323 | Inbound | 29 | 20.13 | 41008 | Nearshore | 32.0055 | -80.7948 | 2021-12-13 16:57:56
CMA CGM ALMAVIVA | 228339600 | 14.7 | 17.22 | One-way Transit | 23.5 | 0 | 141 | 1096 | 141 | Post-Panamax | 70 | 322 | 322 | Inbound | 29 | 20.13 | 41008 | Nearshore | 32.0087 | -80.7977 | 2021-12-13 16:58:56
CMA CGM ALMAVIVA | 228339600 | 14.7 | 17.22 | One-way Transit | 29.83 | 2 | 179 | 1096 | 141 | Post-Panamax | 70 | 322 | 324 | Inbound | 29 | 20.13 | 41008 | Nearshore | 32.0103 | -80.7993 | 2021-12-13 16:59:26
CMA CGM ALMAVIVA | 228339600 | 14.9 | 17.22 | One-way Transit | 23.5 | 0 | 141 | 1096 | 141 | Post-Panamax | 70 | 323 | 323 | Inbound | 29 | 20.13 | 41008 | Nearshore | 32.014 | -80.8024 | 2021-12-13 17:00:32
CMA CGM ALMAVIVA | 228339600 | 15.2 | 17.22 | One-way Transit | 26.67 | 1 | 160 | 1096 | 141 | Post-Panamax | 70 | 323 | 324 | Inbound | 29 | 20.13 | 41008 | Nearshore | 32.0173 | -80.8054 | 2021-12-13 17:01:32
CMA CGM ALMAVIVA | 228339600 | 15.3 | 17.22 | One-way Transit | 23.5 | 0 | 141 | 1096 | 141 | Post-Panamax | 70 | 323 | 323 | Inbound | 29 | 20.13 | 41008 | Nearshore | 32.0208 | -80.8084 | 2021-12-13 17:02:32
CMA CGM ALMAVIVA | 228339600 | 15.5 | 17.22 | One-way Transit | 26.67 | 1 | 160 | 1096 | 141 | Post-Panamax | 70 | 322 | 321 | Inbound | 29 | 20.13 | 41008 | Nearshore | 32.0242 | -80.8115 | 2021-12-13 17:03:32
CMA CGM ALMAVIVA | 228339600 | 15.7 | 17.22 | One-way Transit | 42.5 | 6 | 255 | 1096 | 141 | Post-Panamax | 70 | 323 | 317 | Inbound | 29 | 20.13 | 41008 | Nearshore | 32.0276 | -80.8146 | 2021-12-13 17:04:32
MSC PINA | 372973000 | 14.9 | 15.88 | One-way Transit | 31.5 | 2 | 189 | 1105 | 151 | Post-Panamax | 71 | 298 | 300 | Inbound | 19 | 20.13 | 41008 | Offshore | 31.9725 | -80.7372 | 2021-12-13 18:14:51
MSC PINA | 372973000 | 15.7 | 15.88 | One-way Transit | 28.33 | 1 | 170 | 1105 | 151 | Post-Panamax | 71 | 299 | 300 | Inbound | 19 | 20.13 | 41008 | Offshore | 31.9746 | -80.7417 | 2021-12-13 18:15:51
MSC PINA | 372973000 | 16.2 | 15.88 | One-way Transit | 31.5 | 2 | 189 | 1105 | 151 | Post-Panamax | 71 | 298 | 300 | Inbound | 19 | 20.13 | 41008 | Offshore | 31.9767 | -80.7464 | 2021-12-13 18:16:51
MSC PINA | 372973000 | 16.5 | 15.88 | One-way Transit | 28.33 | 1 | 170 | 1105 | 151 | Post-Panamax | 71 | 299 | 300 | Inbound | 19 | 20.13 | 41008 | Offshore | 31.9789 | -80.7511 | 2021-12-13 18:17:51
MSC PINA | 372973000 | 16.7 | 15.88 | One-way Transit | 28.33 | 1 | 170 | 1105 | 151 | Post-Panamax | 71 | 299 | 300 | Inbound | 19 | 20.13 | 41008 | Offshore | 31.9812 | -80.7559 | 2021-12-13 18:18:51
MSC PINA | 372973000 | 16.7 | 15.88 | One-way Transit | 31.5 | 2 | 189 | 1105 | 151 | Post-Panamax | 71 | 298 | 300 | Inbound | 19 | 20.13 | 41008 | Offshore | 31.9834 | -80.7607 | 2021-12-13 18:19:51
MSC PINA | 372973000 | 16.6 | 14.99 | One-way Transit | 28.33 | 1 | 170 | 1105 | 151 | Post-Panamax | 71 | 298 | 299 | Inbound | 16 | 20.13 | 41008 | Offshore | 31.9858 | -80.766 | 2021-12-13 18:20:56
MSC PINA | 372973000 | 16.8 | 14.99 | One-way Transit | 25.17 | 0 | 151 | 1105 | 151 | Post-Panamax | 71 | 300 | 300 | Inbound | 16 | 20.13 | 41008 | Offshore | 31.9881 | -80.7708 | 2021-12-13 18:21:56
MSC PINA | 372973000 | 16.7 | 14.99 | One-way Transit | 31.5 | 2 | 189 | 1105 | 151 | Post-Panamax | 71 | 298 | 300 | Inbound | 16 | 20.13 | 41008 | Offshore | 31.9903 | -80.7756 | 2021-12-13 18:22:56
MSC PINA | 372973000 | 17 | 14.99 | One-way Transit | 41.17 | 5 | 247 | 1105 | 151 | Post-Panamax | 71 | 298 | 303 | Inbound | 16 | 20.13 | 41008 | Offshore | 31.9916 | -80.7784 | 2021-12-13 18:23:33
MSC PINA | 372973000 | 15.9 | 14.99 | One-way Transit | 41.17 | 5 | 247 | 1105 | 151 | Post-Panamax | 71 | 320 | 325 | Inbound | 16 | 20.13 | 41008 | Nearshore | 32.0007 | -80.7913 | 2021-12-13 18:26:39
MSC PINA | 372973000 | 16 | 14.99 | One-way Transit | 31.5 | 2 | 189 | 1105 | 151 | Post-Panamax | 71 | 324 | 326 | Inbound | 16 | 20.13 | 41008 | Nearshore | 32.0047 | -80.7947 | 2021-12-13 18:27:44
MSC PINA | 372973000 | 16.2 | 14.99 | One-way Transit | 28.33 | 1 | 170 | 1105 | 151 | Post-Panamax | 71 | 325 | 326 | Inbound | 16 | 20.13 | 41008 | Nearshore | 32.0083 | -80.7978 | 2021-12-13 18:28:44
MSC PINA | 372973000 | 16.1 | 14.99 | One-way Transit | 28.33 | 1 | 170 | 1105 | 151 | Post-Panamax | 71 | 322 | 323 | Inbound | 16 | 20.13 | 41008 | Nearshore | 32.012 | -80.8009 | 2021-12-13 18:29:44
MSC PINA | 372973000 | 16.2 | 14.99 | One-way Transit | 28.33 | 1 | 170 | 1105 | 151 | Post-Panamax | 71 | 322 | 323 | Inbound | 16 | 20.13 | 41008 | Nearshore | 32.016 | -80.8045 | 2021-12-13 18:30:51
MSC PINA | 372973000 | 16.5 | 14.99 | One-way Transit | 25.17 | 0 | 151 | 1105 | 151 | Post-Panamax | 71 | 323 | 323 | Inbound | 16 | 20.13 | 41008 | Nearshore | 32.0199 | -80.8081 | 2021-12-13 18:31:57
MSC PINA | 372973000 | 16.4 | 14.99 | One-way Transit | 28.33 | 1 | 170 | 1105 | 151 | Post-Panamax | 71 | 322 | 323 | Inbound | 16 | 20.13 | 41008 | Nearshore | 32.0235 | -80.8114 | 2021-12-13 18:32:57
MSC PINA | 372973000 | 16.9 | 14.99 | One-way Transit | 28.33 | 1 | 170 | 1105 | 151 | Post-Panamax | 71 | 321 | 322 | Inbound | 16 | 20.13 | 41008 | Nearshore | 32.0272 | -80.8149 | 2021-12-13 18:33:57
MSC TAVVISHI | 636016978 | 14.8 | 15.44 | One-way Transit | 21.83 | 0 | 131 | 912 | 131 | Panamax | 99 | 140 | 140 | Outbound | 20 | 17.9 | 41008 | Nearshore | 32.0254 | -80.8126 | 2021-12-13 19:35:52
MSC TAVVISHI | 636016978 | 14.8 | 15.44 | One-way Transit | 21.83 | 0 | 131 | 912 | 131 | Panamax | 99 | 142 | 142 | Outbound | 20 | 17.9 | 41008 | Nearshore | 32.0186 | -80.8064 | 2021-12-13 19:37:57
MSC TAVVISHI | 636016978 | 15 | 15.44 | One-way Transit | 21.83 | 0 | 131 | 912 | 131 | Panamax | 99 | 143 | 143 | Outbound | 20 | 17.9 | 41008 | Nearshore | 32.0153 | -80.8034 | 2021-12-13 19:38:57
MSC TAVVISHI | 636016978 | 14 | 15.44 | One-way Transit | 29.83 | 3 | 179 | 912 | 131 | Panamax | 99 | 146 | 143 | Outbound | 20 | 17.9 | 41008 | Nearshore | 32.0093 | -80.7983 | 2021-12-13 19:40:46
MSC TAVVISHI | 636016978 | 13.8 | 15.44 | One-way Transit | 27.17 | 2 | 163 | 912 | 131 | Panamax | 99 | 141 | 143 | Outbound | 20 | 17.9 | 41008 | Nearshore | 32.006 | -80.7953 | 2021-12-13 19:41:53
MSC TAVVISHI | 636016978 | 13.2 | 15.44 | One-way Transit | 32.33 | 4 | 194 | 912 | 131 | Panamax | 99 | 144 | 140 | Outbound | 20 | 17.9 | 41008 | Nearshore | 32.0029 | -80.7927 | 2021-12-13 19:42:53
MSC TAVVISHI | 636016978 | 13.1 | 15.44 | One-way Transit | 24.5 | 1 | 147 | 912 | 131 | Panamax | 99 | 136 | 137 | Outbound | 20 | 17.9 | 41008 | Nearshore | 32.0002 | -80.7899 | 2021-12-13 19:43:53
MSC TAVVISHI | 636016978 | 14.4 | 15.44 | One-way Transit | 24.5 | 1 | 147 | 912 | 131 | Panamax | 99 | 116 | 117 | Outbound | 20 | 17.9 | 41008 | Offshore | 31.9915 | -80.7772 | 2021-12-13 19:47:29
MSC TAVVISHI | 636016978 | 14.5 | 15.44 | One-way Transit | 24.5 | 1 | 147 | 912 | 131 | Panamax | 99 | 117 | 116 | Outbound | 20 | 17.9 | 41008 | Offshore | 31.9903 | -80.7747 | 2021-12-13 19:48:06
MSC TAVVISHI | 636016978 | 15.9 | 15.44 | One-way Transit | 21.83 | 0 | 131 | 912 | 131 | Panamax | 99 | 118 | 118 | Outbound | 20 | 17.9 | 41008 | Offshore | 31.9809 | -80.7537 | 2021-12-13 19:52:51
MSC TAVVISHI | 636016978 | 15.9 | 15.44 | One-way Transit | 24.5 | 1 | 147 | 912 | 131 | Panamax | 99 | 119 | 118 | Outbound | 20 | 17.9 | 41008 | Offshore | 31.9798 | -80.7514 | 2021-12-13 19:53:21
MSC TAVVISHI | 636016978 | 16.2 | 15.44 | One-way Transit | 24.5 | 1 | 147 | 912 | 131 | Panamax | 99 | 118 | 117 | Outbound | 20 | 17.9 | 41008 | Offshore | 31.9764 | -80.744 | 2021-12-13 19:54:56
MSC TAVVISHI | 636016978 | 16.3 | 15.44 | One-way Transit | 21.83 | 0 | 131 | 912 | 131 | Panamax | 99 | 118 | 118 | Outbound | 20 | 17.9 | 41008 | Offshore | 31.9753 | -80.7416 | 2021-12-13 19:55:26
ADRIAN MAERSK | 220245000 | 14.3 | 15.88 | One-way Transit | 36.83 | 4 | 221 | 1155 | 141 | Post-Panamax | 71 | 140 | 144 | Outbound | 208 | 17.9 | 41008 | Nearshore | 32.0265 | -80.8134 | 2021-12-12 01:45:56
ADRIAN MAERSK | 220245000 | 14.2 | 15.88 | One-way Transit | 30.17 | 2 | 181 | 1155 | 141 | Post-Panamax | 71 | 143 | 145 | Outbound | 208 | 17.9 | 41008 | Nearshore | 32.0247 | -80.8118 | 2021-12-12 01:46:30
ADRIAN MAERSK | 220245000 | 14.1 | 15.88 | One-way Transit | 23.5 | 0 | 141 | 1155 | 141 | Post-Panamax | 71 | 144 | 144 | Outbound | 208 | 17.9 | 41008 | Nearshore | 32.0205 | -80.8082 | 2021-12-12 01:47:50
ADRIAN MAERSK | 220245000 | 14.1 | 15.88 | One-way Transit | 26.83 | 1 | 161 | 1155 | 141 | Post-Panamax | 71 | 144 | 145 | Outbound | 208 | 17.9 | 41008 | Nearshore | 32.0173 | -80.8054 | 2021-12-12 01:48:50
ADRIAN MAERSK | 220245000 | 14.2 | 15.88 | One-way Transit | 23.5 | 0 | 141 | 1155 | 141 | Post-Panamax | 71 | 143 | 143 | Outbound | 208 | 17.9 | 41008 | Nearshore | 32.0138 | -80.8023 | 2021-12-12 01:49:56
ADRIAN MAERSK | 220245000 | 14.2 | 15.88 | One-way Transit | 26.83 | 1 | 161 | 1155 | 141 | Post-Panamax | 71 | 142 | 143 | Outbound | 208 | 17.9 | 41008 | Nearshore | 32.0114 | -80.8 | 2021-12-12 01:50:43
ADRIAN MAERSK | 220245000 | 14.2 | 15.88 | One-way Transit | 23.5 | 0 | 141 | 1155 | 141 | Post-Panamax | 71 | 143 | 143 | Outbound | 208 | 17.9 | 41008 | Nearshore | 32.0098 | -80.7985 | 2021-12-12 01:51:14
ADRIAN MAERSK | 220245000 | 14 | 15.88 | One-way Transit | 23.5 | 0 | 141 | 1155 | 141 | Post-Panamax | 71 | 145 | 145 | Outbound | 208 | 17.9 | 41008 | Nearshore | 32.005 | -80.7939 | 2021-12-12 01:52:49
ADRIAN MAERSK | 220245000 | 13.8 | 15.88 | One-way Transit | 23.5 | 0 | 141 | 1155 | 141 | Post-Panamax | 71 | 143 | 143 | Outbound | 208 | 17.9 | 41008 | Nearshore | 32.0022 | -80.7916 | 2021-12-12 01:53:44
ADRIAN MAERSK | 220245000 | 13.7 | 15.88 | One-way Transit | 23.5 | 0 | 141 | 1155 | 141 | Post-Panamax | 71 | 144 | 144 | Outbound | 208 | 17.9 | 41008 | Nearshore | 32.0007 | -80.7901 | 2021-12-12 01:54:14
ONE APUS | 431003000 | 14 | 15.66 | One-way Transit | 31.33 | 1 | 188 | 1194 | 167 | Post-Panamax | 71 | 297 | 296 | Inbound | 222 | 17.9 | 41008 | Offshore | 31.9743 | -80.7396 | 2021-12-12 05:01:41
ONE APUS | 431003000 | 14.1 | 15.66 | One-way Transit | 27.83 | 0 | 167 | 1194 | 167 | Post-Panamax | 71 | 297 | 297 | Inbound | 222 | 17.9 | 41008 | Offshore | 31.9761 | -80.7438 | 2021-12-12 05:02:43
ONE APUS | 431003000 | 14.2 | 15.66 | One-way Transit | 27.83 | 0 | 167 | 1194 | 167 | Post-Panamax | 71 | 298 | 298 | Inbound | 222 | 17.9 | 41008 | Offshore | 31.9779 | -80.7479 | 2021-12-12 05:03:43
ONE APUS | 431003000 | 14.2 | 15.66 | One-way Transit | 27.83 | 0 | 167 | 1194 | 167 | Post-Panamax | 71 | 298 | 298 | Inbound | 222 | 17.9 | 41008 | Offshore | 31.9798 | -80.752 | 2021-12-12 05:04:43
ONE APUS | 431003000 | 14.2 | 15.66 | One-way Transit | 27.83 | 0 | 167 | 1194 | 167 | Post-Panamax | 71 | 298 | 298 | Inbound | 222 | 17.9 | 41008 | Offshore | 31.9816 | -80.7561 | 2021-12-12 05:05:44
ONE APUS | 431003000 | 14.2 | 15.66 | One-way Transit | 27.83 | 0 | 167 | 1194 | 167 | Post-Panamax | 71 | 298 | 298 | Inbound | 222 | 17.9 | 41008 | Offshore | 31.9837 | -80.7606 | 2021-12-12 05:06:49
ONE APUS | 431003000 | 14.2 | 15.66 | One-way Transit | 27.83 | 0 | 167 | 1194 | 167 | Post-Panamax | 71 | 298 | 298 | Inbound | 222 | 17.9 | 41008 | Offshore | 31.9856 | -80.7647 | 2021-12-12 05:07:49
ONE APUS | 431003000 | 14.2 | 15.66 | One-way Transit | 27.83 | 0 | 167 | 1194 | 167 | Post-Panamax | 71 | 298 | 298 | Inbound | 222 | 17.9 | 41008 | Offshore | 31.9874 | -80.7687 | 2021-12-12 05:08:49
ONE APUS | 431003000 | 14.3 | 15.66 | One-way Transit | 31.33 | 1 | 188 | 1194 | 167 | Post-Panamax | 71 | 299 | 300 | Inbound | 222 | 17.9 | 41008 | Offshore | 31.9894 | -80.7729 | 2021-12-12 05:09:49
ONE APUS | 431003000 | 14.3 | 15.66 | One-way Transit | 27.83 | 0 | 167 | 1194 | 167 | Post-Panamax | 71 | 300 | 300 | Inbound | 222 | 17.9 | 41008 | Offshore | 31.9916 | -80.7775 | 2021-12-12 05:10:55
ONE APUS | 431003000 | 14.1 | 15.66 | One-way Transit | 31.33 | 1 | 188 | 1194 | 167 | Post-Panamax | 71 | 320 | 321 | Inbound | 222 | 17.9 | 41008 | Nearshore | 31.9992 | -80.7885 | 2021-12-12 05:14:01
ONE APUS | 431003000 | 14 | 15.66 | One-way Transit | 31.33 | 1 | 188 | 1194 | 167 | Post-Panamax | 71 | 321 | 322 | Inbound | 222 | 17.9 | 41008 | Nearshore | 32.0007 | -80.7899 | 2021-12-12 05:14:31
ONE APUS | 431003000 | 13.9 | 15.66 | One-way Transit | 27.83 | 0 | 167 | 1194 | 167 | Post-Panamax | 71 | 322 | 322 | Inbound | 222 | 17.9 | 41008 | Nearshore | 32.0053 | -80.7941 | 2021-12-12 05:16:01
ONE APUS | 431003000 | 13.9 | 15.66 | One-way Transit | 27.83 | 0 | 167 | 1194 | 167 | Post-Panamax | 71 | 323 | 323 | Inbound | 222 | 17.9 | 41008 | Nearshore | 32.0071 | -80.7957 | 2021-12-12 05:16:37
ONE APUS | 431003000 | 14 | 15.66 | One-way Transit | 27.83 | 0 | 167 | 1194 | 167 | Post-Panamax | 71 | 323 | 323 | Inbound | 222 | 17.9 | 41008 | Nearshore | 32.0108 | -80.799 | 2021-12-12 05:17:49
ONE APUS | 431003000 | 14.1 | 15.66 | One-way Transit | 27.83 | 0 | 167 | 1194 | 167 | Post-Panamax | 71 | 321 | 321 | Inbound | 222 | 17.9 | 41008 | Nearshore | 32.0139 | -80.8018 | 2021-12-12 05:18:49
ONE APUS | 431003000 | 14.4 | 15.66 | One-way Transit | 31.33 | 1 | 188 | 1194 | 167 | Post-Panamax | 71 | 322 | 321 | Inbound | 222 | 17.9 | 41008 | Nearshore | 32.0171 | -80.8048 | 2021-12-12 05:19:49
ONE APUS | 431003000 | 14.6 | 14.09 | One-way Transit | 27.83 | 0 | 167 | 1194 | 167 | Post-Panamax | 71 | 321 | 321 | Inbound | 223 | 17.9 | 41008 | Nearshore | 32.0203 | -80.8077 | 2021-12-12 05:20:49
ONE APUS | 431003000 | 14.7 | 14.09 | One-way Transit | 31.33 | 1 | 188 | 1194 | 167 | Post-Panamax | 71 | 320 | 321 | Inbound | 223 | 17.9 | 41008 | Nearshore | 32.0234 | -80.8107 | 2021-12-12 05:21:49
ONE APUS | 431003000 | 14.9 | 14.09 | One-way Transit | 31.33 | 1 | 188 | 1194 | 167 | Post-Panamax | 71 | 321 | 322 | Inbound | 223 | 17.9 | 41008 | Nearshore | 32.0267 | -80.8138 | 2021-12-12 05:22:49
HYUNDAI DRIVE | 440009000 | 12.7 | 14.09 | One-way Transit | 29.67 | 1 | 178 | 1200 | 157 | Post-Panamax | 70 | 298 | 297 | Inbound | 223 | 17.9 | 41008 | Offshore | 31.9733 | -80.7376 | 2021-12-12 05:47:39
HYUNDAI DRIVE | 440009000 | 12.8 | 14.09 | One-way Transit | 29.67 | 1 | 178 | 1200 | 157 | Post-Panamax | 70 | 298 | 297 | Inbound | 223 | 17.9 | 41008 | Offshore | 31.9749 | -80.7412 | 2021-12-12 05:48:39
HYUNDAI DRIVE | 440009000 | 12.9 | 14.09 | One-way Transit | 29.67 | 1 | 178 | 1200 | 157 | Post-Panamax | 70 | 298 | 297 | Inbound | 223 | 17.9 | 41008 | Offshore | 31.9767 | -80.745 | 2021-12-12 05:49:39
HYUNDAI DRIVE | 440009000 | 13 | 14.09 | One-way Transit | 29.67 | 1 | 178 | 1200 | 157 | Post-Panamax | 70 | 298 | 297 | Inbound | 223 | 17.9 | 41008 | Offshore | 31.9782 | -80.7484 | 2021-12-12 05:50:39
HYUNDAI DRIVE | 440009000 | 13 | 14.09 | One-way Transit | 29.67 | 1 | 178 | 1200 | 157 | Post-Panamax | 70 | 298 | 297 | Inbound | 223 | 17.9 | 41008 | Offshore | 31.9799 | -80.7521 | 2021-12-12 05:51:39
HYUNDAI DRIVE | 440009000 | 13 | 14.09 | One-way Transit | 29.67 | 1 | 178 | 1200 | 157 | Post-Panamax | 70 | 298 | 297 | Inbound | 223 | 17.9 | 41008 | Offshore | 31.9821 | -80.7569 | 2021-12-12 05:52:51
HYUNDAI DRIVE | 440009000 | 13 | 14.09 | One-way Transit | 29.67 | 1 | 178 | 1200 | 157 | Post-Panamax | 70 | 298 | 297 | Inbound | 223 | 17.9 | 41008 | Offshore | 31.9832 | -80.7594 | 2021-12-12 05:53:30
HYUNDAI DRIVE | 440009000 | 13.1 | 14.09 | One-way Transit | 29.67 | 1 | 178 | 1200 | 157 | Post-Panamax | 70 | 298 | 297 | Inbound | 223 | 17.9 | 41008 | Offshore | 31.9853 | -80.764 | 2021-12-12 05:54:49
HYUNDAI DRIVE | 440009000 | 13.1 | 14.09 | One-way Transit | 29.67 | 1 | 178 | 1200 | 157 | Post-Panamax | 70 | 298 | 297 | Inbound | 223 | 17.9 | 41008 | Offshore | 31.987 | -80.7678 | 2021-12-12 05:55:49
HYUNDAI DRIVE | 440009000 | 13.1 | 14.09 | One-way Transit | 29.67 | 1 | 178 | 1200 | 157 | Post-Panamax | 70 | 298 | 297 | Inbound | 223 | 17.9 | 41008 | Offshore | 31.9887 | -80.7715 | 2021-12-12 05:56:49
HYUNDAI DRIVE | 440009000 | 13.1 | 14.09 | One-way Transit | 29.67 | 1 | 178 | 1200 | 157 | Post-Panamax | 70 | 298 | 297 | Inbound | 223 | 17.9 | 41008 | Offshore | 31.9904 | -80.7753 | 2021-12-12 05:57:49
HYUNDAI DRIVE | 440009000 | 12.9 | 14.09 | One-way Transit | 26.17 | 0 | 157 | 1200 | 157 | Post-Panamax | 70 | 320 | 320 | Inbound | 223 | 17.9 | 41008 | Nearshore | 31.9997 | -80.7892 | 2021-12-12 06:02:01
HYUNDAI DRIVE | 440009000 | 12.9 | 14.09 | One-way Transit | 26.17 | 0 | 157 | 1200 | 157 | Post-Panamax | 70 | 320 | 320 | Inbound | 223 | 17.9 | 41008 | Nearshore | 32.0016 | -80.7911 | 2021-12-12 06:02:41
HYUNDAI DRIVE | 440009000 | 12.8 | 14.09 | One-way Transit | 29.67 | 1 | 178 | 1200 | 157 | Post-Panamax | 70 | 322 | 321 | Inbound | 223 | 17.9 | 41008 | Nearshore | 32.0047 | -80.7941 | 2021-12-12 06:03:50
HYUNDAI DRIVE | 440009000 | 13 | 14.09 | One-way Transit | 26.17 | 0 | 157 | 1200 | 157 | Post-Panamax | 70 | 322 | 322 | Inbound | 223 | 17.9 | 41008 | Nearshore | 32.0076 | -80.7967 | 2021-12-12 06:04:50
HYUNDAI DRIVE | 440009000 | 13.1 | 14.09 | One-way Transit | 29.67 | 1 | 178 | 1200 | 157 | Post-Panamax | 70 | 323 | 322 | Inbound | 223 | 17.9 | 41008 | Nearshore | 32.0105 | -80.7993 | 2021-12-12 06:05:50
HYUNDAI DRIVE | 440009000 | 13.3 | 14.09 | One-way Transit | 29.67 | 1 | 178 | 1200 | 157 | Post-Panamax | 70 | 323 | 322 | Inbound | 223 | 17.9 | 41008 | Nearshore | 32.014 | -80.8023 | 2021-12-12 06:07:01
HYUNDAI DRIVE | 440009000 | 13.3 | 14.09 | One-way Transit | 26.17 | 0 | 157 | 1200 | 157 | Post-Panamax | 70 | 322 | 322 | Inbound | 223 | 17.9 | 41008 | Nearshore | 32.0159 | -80.804 | 2021-12-12 06:07:40
HYUNDAI DRIVE | 440009000 | 13.4 | 14.09 | One-way Transit | 29.67 | 1 | 178 | 1200 | 157 | Post-Panamax | 70 | 322 | 321 | Inbound | 223 | 17.9 | 41008 | Nearshore | 32.0189 | -80.8067 | 2021-12-12 06:08:41
HYUNDAI DRIVE | 440009000 | 13.5 | 14.09 | One-way Transit | 26.17 | 0 | 157 | 1200 | 157 | Post-Panamax | 70 | 321 | 321 | Inbound | 223 | 17.9 | 41008 | Nearshore | 32.0223 | -80.8099 | 2021-12-12 06:09:50
HYUNDAI DRIVE | 440009000 | 13.6 | 14.09 | One-way Transit | 26.17 | 0 | 157 | 1200 | 157 | Post-Panamax | 70 | 321 | 321 | Inbound | 223 | 17.9 | 41008 | Nearshore | 32.0252 | -80.8126 | 2021-12-12 06:10:50
HYUNDAI DRIVE | 440009000 | 13.6 | 14.09 | One-way Transit | 26.17 | 0 | 157 | 1200 | 157 | Post-Panamax | 70 | 318 | 318 | Inbound | 223 | 17.9 | 41008 | Nearshore | 32.0282 | -80.8154 | 2021-12-12 06:11:50
TIGER | 248223000 | 16 | 10.74 | One-way Transit | 20.17 | 1 | 121 | 758 | 108 | Panamax | 70 | 297 | 296 | Inbound | 272 | 15.66 | 41008 | Offshore | 31.9839 | -80.761 | 2021-12-12 07:49:17
TIGER | 248223000 | 16.1 | 10.74 | One-way Transit | 20.17 | 1 | 121 | 758 | 108 | Panamax | 70 | 298 | 297 | Inbound | 272 | 15.66 | 41008 | Offshore | 31.987 | -80.768 | 2021-12-12 07:50:48
TIGER | 248223000 | 16.1 | 10.74 | One-way Transit | 18 | 0 | 108 | 758 | 108 | Panamax | 70 | 297 | 297 | Inbound | 272 | 15.66 | 41008 | Offshore | 31.9895 | -80.7737 | 2021-12-12 07:52:00
TIGER | 248223000 | 16.2 | 10.74 | One-way Transit | 20.17 | 1 | 121 | 758 | 108 | Panamax | 70 | 298 | 297 | Inbound | 272 | 15.66 | 41008 | Offshore | 31.991 | -80.777 | 2021-12-12 07:52:42
TIGER | 248223000 | 16 | 10.74 | One-way Transit | 20.17 | 1 | 121 | 758 | 108 | Panamax | 70 | 321 | 320 | Inbound | 272 | 15.66 | 41008 | Nearshore | 32.0007 | -80.79 | 2021-12-12 07:56:00
TIGER | 248223000 | 15.8 | 10.74 | One-way Transit | 20.17 | 1 | 121 | 758 | 108 | Panamax | 70 | 321 | 320 | Inbound | 272 | 15.66 | 41008 | Nearshore | 32.0041 | -80.7933 | 2021-12-12 07:57:00
TIGER | 248223000 | 15.7 | 10.74 | One-way Transit | 22.33 | 2 | 134 | 758 | 108 | Panamax | 70 | 322 | 320 | Inbound | 272 | 15.66 | 41008 | Nearshore | 32.0061 | -80.7952 | 2021-12-12 07:57:36
TIGER | 248223000 | 16 | 10.74 | One-way Transit | 22.33 | 2 | 134 | 758 | 108 | Panamax | 70 | 323 | 321 | Inbound | 272 | 15.66 | 41008 | Nearshore | 32.0106 | -80.7994 | 2021-12-12 07:58:53
TIGER | 248223000 | 16.1 | 10.74 | One-way Transit | 20.17 | 1 | 121 | 758 | 108 | Panamax | 70 | 322 | 321 | Inbound | 272 | 15.66 | 41008 | Nearshore | 32.0142 | -80.8025 | 2021-12-12 07:59:53
TIGER | 248223000 | 16.1 | 10.74 | One-way Transit | 20.17 | 1 | 121 | 758 | 108 | Panamax | 70 | 323 | 322 | Inbound | 272 | 15.66 | 41008 | Nearshore | 32.0182 | -80.8061 | 2021-12-12 08:01:00
TIGER | 248223000 | 16.2 | 10.74 | One-way Transit | 20.17 | 1 | 121 | 758 | 108 | Panamax | 70 | 323 | 322 | Inbound | 272 | 15.66 | 41008 | Nearshore | 32.0203 | -80.808 | 2021-12-12 08:01:36
TIGER | 248223000 | 16.5 | 10.74 | One-way Transit | 18 | 0 | 108 | 758 | 108 | Panamax | 70 | 322 | 322 | Inbound | 272 | 15.66 | 41008 | Nearshore | 32.0239 | -80.8113 | 2021-12-12 08:02:36
TIGER | 248223000 | 16.6 | 10.74 | One-way Transit | 20.17 | 1 | 121 | 758 | 108 | Panamax | 70 | 322 | 321 | Inbound | 272 | 15.66 | 41008 | Nearshore | 32.0283 | -80.8153 | 2021-12-12 08:03:47
SEASPAN CHIBA | 477213800 | 16.5 | 9.4 | One-way Transit | 24.33 | 2 | 146 | 879 | 115 | Panamax | 73 | 144 | 142 | Outbound | 324 | 17.9 | 41008 | Nearshore | 32.0229 | -80.8106 | 2021-12-12 13:18:58
SEASPAN CHIBA | 477213800 | 16.5 | 9.4 | One-way Transit | 19.17 | 0 | 115 | 879 | 115 | Panamax | 73 | 141 | 141 | Outbound | 324 | 17.9 | 41008 | Nearshore | 32.0206 | -80.8084 | 2021-12-12 13:19:34
SEASPAN CHIBA | 477213800 | 16.6 | 13.42 | One-way Transit | 19.17 | 0 | 115 | 879 | 115 | Panamax | 73 | 141 | 141 | Outbound | 333 | 20.13 | 41008 | Nearshore | 32.0171 | -80.8051 | 2021-12-12 13:20:34
SEASPAN CHIBA | 477213800 | 16.5 | 13.42 | One-way Transit | 21.67 | 1 | 130 | 879 | 115 | Panamax | 73 | 142 | 141 | Outbound | 333 | 20.13 | 41008 | Nearshore | 32.0132 | -80.8015 | 2021-12-12 13:21:45
SEASPAN CHIBA | 477213800 | 16.3 | 13.42 | One-way Transit | 19.17 | 0 | 115 | 879 | 115 | Panamax | 73 | 142 | 142 | Outbound | 333 | 20.13 | 41008 | Nearshore | 32.0091 | -80.7977 | 2021-12-12 13:22:58
SEASPAN CHIBA | 477213800 | 15.5 | 13.42 | One-way Transit | 21.67 | 1 | 130 | 879 | 115 | Panamax | 73 | 144 | 143 | Outbound | 333 | 20.13 | 41008 | Nearshore | 32.0025 | -80.7919 | 2021-12-12 13:24:52
SEASPAN CHIBA | 477213800 | 15.4 | 13.42 | One-way Transit | 19.17 | 0 | 115 | 879 | 115 | Panamax | 73 | 143 | 143 | Outbound | 333 | 20.13 | 41008 | Nearshore | 31.9989 | -80.7887 | 2021-12-12 13:25:52
SEASPAN CHIBA | 477213800 | 15.5 | 13.42 | One-way Transit | 21.67 | 1 | 130 | 879 | 115 | Panamax | 73 | 119 | 118 | Outbound | 333 | 20.13 | 41008 | Offshore | 31.9914 | -80.7773 | 2021-12-12 13:28:52
SEASPAN CHIBA | 477213800 | 15.6 | 13.42 | One-way Transit | 19.17 | 0 | 115 | 879 | 115 | Panamax | 73 | 118 | 118 | Outbound | 333 | 20.13 | 41008 | Offshore | 31.9893 | -80.7728 | 2021-12-12 13:29:52
SEASPAN CHIBA | 477213800 | 15.8 | 13.42 | One-way Transit | 21.67 | 1 | 130 | 879 | 115 | Panamax | 73 | 118 | 119 | Outbound | 333 | 20.13 | 41008 | Offshore | 31.9873 | -80.7683 | 2021-12-12 13:30:52
SEASPAN CHIBA | 477213800 | 15.7 | 13.42 | One-way Transit | 21.67 | 1 | 130 | 879 | 115 | Panamax | 73 | 117 | 118 | Outbound | 333 | 20.13 | 41008 | Offshore | 31.9853 | -80.7639 | 2021-12-12 13:31:52
SEASPAN CHIBA | 477213800 | 15.6 | 13.42 | One-way Transit | 21.67 | 1 | 130 | 879 | 115 | Panamax | 73 | 117 | 118 | Outbound | 333 | 20.13 | 41008 | Offshore | 31.9833 | -80.7596 | 2021-12-12 13:32:52
SEASPAN CHIBA | 477213800 | 15.6 | 13.42 | One-way Transit | 19.17 | 0 | 115 | 879 | 115 | Panamax | 73 | 118 | 118 | Outbound | 333 | 20.13 | 41008 | Offshore | 31.9814 | -80.7551 | 2021-12-12 13:33:52
SEASPAN CHIBA | 477213800 | 15.4 | 13.42 | One-way Transit | 19.17 | 0 | 115 | 879 | 115 | Panamax | 73 | 118 | 118 | Outbound | 333 | 20.13 | 41008 | Offshore | 31.9792 | -80.7502 | 2021-12-12 13:34:58
SEASPAN CHIBA | 477213800 | 15.4 | 13.42 | One-way Transit | 19.17 | 0 | 115 | 879 | 115 | Panamax | 73 | 118 | 118 | Outbound | 333 | 20.13 | 41008 | Offshore | 31.9773 | -80.746 | 2021-12-12 13:35:58
SEASPAN CHIBA | 477213800 | 15.3 | 13.42 | One-way Transit | 19.17 | 0 | 115 | 879 | 115 | Panamax | 73 | 118 | 118 | Outbound | 333 | 20.13 | 41008 | Offshore | 31.9761 | -80.7434 | 2021-12-12 13:36:34
SEASPAN CHIBA | 477213800 | 14.9 | 13.42 | One-way Transit | 19.17 | 0 | 115 | 879 | 115 | Panamax | 73 | 120 | 120 | Outbound | 333 | 20.13 | 41008 | Offshore | 31.9742 | -80.7392 | 2021-12-12 13:37:34
MAERSK KENSINGTON | 303657000 | 14.6 | 15.21 | One-way Transit | 21.83 | 0 | 131 | 981 | 131 | Post-Panamax | 70 | 138 | 138 | Outbound | 337 | 17.9 | 41008 | Nearshore | 32.0275 | -80.815 | 2021-12-12 14:29:38
MAERSK KENSINGTON | 303657000 | 14.6 | 15.21 | One-way Transit | 24.67 | 1 | 148 | 981 | 131 | Post-Panamax | 70 | 140 | 141 | Outbound | 337 | 17.9 | 41008 | Nearshore | 32.0244 | -80.8119 | 2021-12-12 14:30:38
MAERSK KENSINGTON | 303657000 | 14.5 | 15.21 | One-way Transit | 21.83 | 0 | 131 | 981 | 131 | Post-Panamax | 70 | 141 | 141 | Outbound | 337 | 17.9 | 41008 | Nearshore | 32.0209 | -80.8087 | 2021-12-12 14:31:44
MAERSK KENSINGTON | 303657000 | 14.5 | 15.21 | One-way Transit | 21.83 | 0 | 131 | 981 | 131 | Post-Panamax | 70 | 141 | 141 | Outbound | 337 | 17.9 | 41008 | Nearshore | 32.0172 | -80.8051 | 2021-12-12 14:32:55
MAERSK KENSINGTON | 303657000 | 14.6 | 15.21 | One-way Transit | 21.83 | 0 | 131 | 981 | 131 | Post-Panamax | 70 | 144 | 144 | Outbound | 337 | 17.9 | 41008 | Nearshore | 32.0152 | -80.8033 | 2021-12-12 14:33:32
MAERSK KENSINGTON | 303657000 | 14.4 | 15.21 | One-way Transit | 24.67 | 1 | 148 | 981 | 131 | Post-Panamax | 70 | 145 | 144 | Outbound | 337 | 17.9 | 41008 | Nearshore | 32.0116 | -80.8003 | 2021-12-12 14:34:38
MAERSK KENSINGTON | 303657000 | 14.3 | 15.21 | One-way Transit | 27.5 | 2 | 165 | 981 | 131 | Post-Panamax | 70 | 144 | 142 | Outbound | 337 | 17.9 | 41008 | Nearshore | 32.008 | -80.7973 | 2021-12-12 14:35:44
MAERSK KENSINGTON | 303657000 | 14.2 | 15.21 | One-way Transit | 24.67 | 1 | 148 | 981 | 131 | Post-Panamax | 70 | 141 | 140 | Outbound | 337 | 17.9 | 41008 | Nearshore | 32.0046 | -80.7941 | 2021-12-12 14:36:50
MAERSK KENSINGTON | 303657000 | 14 | 15.21 | One-way Transit | 24.67 | 1 | 148 | 981 | 131 | Post-Panamax | 70 | 141 | 140 | Outbound | 337 | 17.9 | 41008 | Nearshore | 32.0013 | -80.791 | 2021-12-12 14:37:55
MAERSK KENSINGTON | 303657000 | 14 | 15.21 | One-way Transit | 21.83 | 0 | 131 | 981 | 131 | Post-Panamax | 70 | 140 | 140 | Outbound | 337 | 17.9 | 41008 | Nearshore | 31.9994 | -80.7892 | 2021-12-12 14:38:31
CSAV TOCONAO | 636015980 | 16 | 15.21 | One-way Transit | 29 | 1 | 174 | 984 | 157 | Post-Panamax | 71 | 297 | 298 | Inbound | 337 | 17.9 | 41008 | Offshore | 31.9727 | -80.736 | 2021-12-12 15:13:53
CSAV TOCONAO | 636015980 | 16 | 15.21 | One-way Transit | 26.17 | 0 | 157 | 984 | 157 | Post-Panamax | 71 | 298 | 298 | Inbound | 337 | 17.9 | 41008 | Offshore | 31.9748 | -80.7407 | 2021-12-12 15:14:53
CSAV TOCONAO | 636015980 | 16 | 15.21 | One-way Transit | 26.17 | 0 | 157 | 984 | 157 | Post-Panamax | 71 | 298 | 298 | Inbound | 337 | 17.9 | 41008 | Offshore | 31.9771 | -80.7457 | 2021-12-12 15:16:00
CSAV TOCONAO | 636015980 | 16 | 15.21 | One-way Transit | 26.17 | 0 | 157 | 984 | 157 | Post-Panamax | 71 | 298 | 298 | Inbound | 337 | 17.9 | 41008 | Offshore | 31.9783 | -80.7485 | 2021-12-12 15:16:36
CSAV TOCONAO | 636015980 | 15.8 | 15.21 | One-way Transit | 26.17 | 0 | 157 | 984 | 157 | Post-Panamax | 71 | 298 | 298 | Inbound | 337 | 17.9 | 41008 | Offshore | 31.9807 | -80.7536 | 2021-12-12 15:17:41
CSAV TOCONAO | 636015980 | 15.7 | 15.21 | One-way Transit | 26.17 | 0 | 157 | 984 | 157 | Post-Panamax | 71 | 298 | 298 | Inbound | 337 | 17.9 | 41008 | Offshore | 31.9829 | -80.7585 | 2021-12-12 15:18:47
CSAV TOCONAO | 636015980 | 15.5 | 18.34 | One-way Transit | 26.17 | 0 | 157 | 984 | 157 | Post-Panamax | 71 | 298 | 298 | Inbound | 2 | 22.37 | 41008 | Offshore | 31.9853 | -80.764 | 2021-12-12 15:20:00
CSAV TOCONAO | 636015980 | 15.4 | 18.34 | One-way Transit | 29 | 1 | 174 | 984 | 157 | Post-Panamax | 71 | 297 | 298 | Inbound | 2 | 22.37 | 41008 | Offshore | 31.9873 | -80.7684 | 2021-12-12 15:21:00
CSAV TOCONAO | 636015980 | 15.3 | 18.34 | One-way Transit | 26.17 | 0 | 157 | 984 | 157 | Post-Panamax | 71 | 298 | 298 | Inbound | 2 | 22.37 | 41008 | Offshore | 31.9885 | -80.771 | 2021-12-12 15:21:35
CSAV TOCONAO | 636015980 | 15.3 | 18.34 | One-way Transit | 26.17 | 0 | 157 | 984 | 157 | Post-Panamax | 71 | 298 | 298 | Inbound | 2 | 22.37 | 41008 | Offshore | 31.9905 | -80.7755 | 2021-12-12 15:22:35
CSAV TOCONAO | 636015980 | 14.6 | 18.34 | One-way Transit | 26.17 | 0 | 157 | 984 | 157 | Post-Panamax | 71 | 322 | 322 | Inbound | 2 | 22.37 | 41008 | Nearshore | 32.0016 | -80.7912 | 2021-12-12 15:26:47
CSAV TOCONAO | 636015980 | 14.3 | 18.34 | One-way Transit | 29 | 1 | 174 | 984 | 157 | Post-Panamax | 71 | 321 | 322 | Inbound | 2 | 22.37 | 41008 | Nearshore | 32.0051 | -80.7944 | 2021-12-12 15:27:53
CSAV TOCONAO | 636015980 | 14.3 | 18.34 | One-way Transit | 31.83 | 2 | 191 | 984 | 157 | Post-Panamax | 71 | 321 | 323 | Inbound | 2 | 22.37 | 41008 | Nearshore | 32.0082 | -80.7973 | 2021-12-12 15:28:53
CSAV TOCONAO | 636015980 | 14.3 | 18.34 | One-way Transit | 29 | 1 | 174 | 984 | 157 | Post-Panamax | 71 | 323 | 324 | Inbound | 2 | 22.37 | 41008 | Nearshore | 32.0114 | -80.8001 | 2021-12-12 15:29:53
CSAV TOCONAO | 636015980 | 14.4 | 18.34 | One-way Transit | 29 | 1 | 174 | 984 | 157 | Post-Panamax | 71 | 324 | 323 | Inbound | 2 | 22.37 | 41008 | Nearshore | 32.0146 | -80.8029 | 2021-12-12 15:30:53
CSAV TOCONAO | 636015980 | 14.6 | 18.34 | One-way Transit | 26.17 | 0 | 157 | 984 | 157 | Post-Panamax | 71 | 323 | 323 | Inbound | 2 | 22.37 | 41008 | Nearshore | 32.0178 | -80.8057 | 2021-12-12 15:31:53
CSAV TOCONAO | 636015980 | 14.7 | 18.34 | One-way Transit | 29 | 1 | 174 | 984 | 157 | Post-Panamax | 71 | 323 | 322 | Inbound | 2 | 22.37 | 41008 | Nearshore | 32.0211 | -80.8086 | 2021-12-12 15:32:53
CSAV TOCONAO | 636015980 | 15 | 18.34 | One-way Transit | 26.17 | 0 | 157 | 984 | 157 | Post-Panamax | 71 | 322 | 322 | Inbound | 2 | 22.37 | 41008 | Nearshore | 32.0244 | -80.8116 | 2021-12-12 15:33:53
CSAV TOCONAO | 636015980 | 15.3 | 18.34 | One-way Transit | 48.67 | 8 | 292 | 984 | 157 | Post-Panamax | 71 | 320 | 312 | Inbound | 2 | 22.37 | 41008 | Nearshore | 32.0281 | -80.815 | 2021-12-12 15:34:59
MSC TAVVISHI | 636016978 | 13.1 | 17 | One-way Transit | 21.83 | 0 | 131 | 912 | 131 | Panamax | 0 | 298 | 298 | Inbound | 17 | 22.37 | 41008 | Offshore | 31.9746 | -80.7407 | 2021-12-12 17:10:39
MSC TAVVISHI | 636016978 | 13.2 | 17 | One-way Transit | 24.5 | 1 | 147 | 912 | 131 | Panamax | 0 | 298 | 299 | Inbound | 17 | 22.37 | 41008 | Offshore | 31.9768 | -80.7456 | 2021-12-12 17:11:58
MSC TAVVISHI | 636016978 | 13.2 | 17 | One-way Transit | 24.5 | 1 | 147 | 912 | 131 | Panamax | 0 | 298 | 299 | Inbound | 17 | 22.37 | 41008 | Offshore | 31.9777 | -80.7477 | 2021-12-12 17:12:30
MSC TAVVISHI | 636016978 | 13.3 | 17 | One-way Transit | 24.5 | 1 | 147 | 912 | 131 | Panamax | 0 | 298 | 299 | Inbound | 17 | 22.37 | 41008 | Offshore | 31.9799 | -80.7527 | 2021-12-12 17:13:48
MSC TAVVISHI | 636016978 | 13.3 | 17 | One-way Transit | 27.17 | 2 | 163 | 912 | 131 | Panamax | 0 | 297 | 299 | Inbound | 17 | 22.37 | 41008 | Offshore | 31.9814 | -80.756 | 2021-12-12 17:14:39
MSC TAVVISHI | 636016978 | 13.2 | 17 | One-way Transit | 24.5 | 1 | 147 | 912 | 131 | Panamax | 0 | 298 | 299 | Inbound | 17 | 22.37 | 41008 | Offshore | 31.9871 | -80.7686 | 2021-12-12 17:17:57
MSC TAVVISHI | 636016978 | 13.2 | 17 | One-way Transit | 24.5 | 1 | 147 | 912 | 131 | Panamax | 0 | 298 | 299 | Inbound | 17 | 22.37 | 41008 | Offshore | 31.988 | -80.7706 | 2021-12-12 17:18:28
MSC TAVVISHI | 636016978 | 13.3 | 17 | One-way Transit | 24.5 | 1 | 147 | 912 | 131 | Panamax | 0 | 298 | 299 | Inbound | 17 | 22.37 | 41008 | Offshore | 31.9895 | -80.7738 | 2021-12-12 17:19:18
MSC TAVVISHI | 636016978 | 13.3 | 15.66 | One-way Transit | 24.5 | 1 | 147 | 912 | 131 | Panamax | 0 | 298 | 299 | Inbound | 22 | 22.37 | 41008 | Offshore | 31.9909 | -80.777 | 2021-12-12 17:20:10
MSC TAVVISHI | 636016978 | 12.8 | 15.66 | One-way Transit | 21.83 | 0 | 131 | 912 | 131 | Panamax | 0 | 321 | 321 | Inbound | 22 | 22.37 | 41008 | Nearshore | 31.9999 | -80.7896 | 2021-12-12 17:23:58
MSC TAVVISHI | 636016978 | 12.8 | 15.66 | One-way Transit | 24.5 | 1 | 147 | 912 | 131 | Panamax | 99 | 320 | 321 | Inbound | 22 | 22.37 | 41008 | Nearshore | 32.0013 | -80.791 | 2021-12-12 17:24:29
MSC TAVVISHI | 636016978 | 12.8 | 15.66 | One-way Transit | 24.5 | 1 | 147 | 912 | 131 | Panamax | 99 | 321 | 322 | Inbound | 22 | 22.37 | 41008 | Nearshore | 32.0036 | -80.7932 | 2021-12-12 17:25:18
MSC TAVVISHI | 636016978 | 13.2 | 15.66 | One-way Transit | 24.5 | 1 | 147 | 912 | 131 | Panamax | 99 | 323 | 322 | Inbound | 22 | 22.37 | 41008 | Nearshore | 32.0141 | -80.8027 | 2021-12-12 17:28:58
MSC TAVVISHI | 636016978 | 13.3 | 15.66 | One-way Transit | 24.5 | 1 | 147 | 912 | 131 | Panamax | 99 | 321 | 322 | Inbound | 22 | 22.37 | 41008 | Nearshore | 32.0156 | -80.8041 | 2021-12-12 17:29:28
MSC TAVVISHI | 636016978 | 13.4 | 15.66 | One-way Transit | 21.83 | 0 | 131 | 912 | 131 | Panamax | 99 | 323 | 323 | Inbound | 22 | 22.37 | 41008 | Nearshore | 32.0225 | -80.8103 | 2021-12-12 17:31:48
MSC TAVVISHI | 636016978 | 13.5 | 15.66 | One-way Transit | 21.83 | 0 | 131 | 912 | 131 | Panamax | 99 | 322 | 322 | Inbound | 22 | 22.37 | 41008 | Nearshore | 32.0239 | -80.8116 | 2021-12-12 17:32:18
MSC TAVVISHI | 636016978 | 13.5 | 15.66 | One-way Transit | 32.33 | 4 | 194 | 912 | 131 | Panamax | 99 | 322 | 318 | Inbound | 22 | 22.37 | 41008 | Nearshore | 32.0281 | -80.8153 | 2021-12-12 17:33:40
TAIPEI TRIUMPH | 563029900 | 13.3 | 15.66 | One-way Transit | 34.83 | 2 | 209 | 1197 | 167 | Post-Panamax | 70 | 297 | 299 | Inbound | 22 | 22.37 | 41008 | Offshore | 31.9728 | -80.7365 | 2021-12-12 18:10:40
TAIPEI TRIUMPH | 563029900 | 13.3 | 15.66 | One-way Transit | 31.33 | 1 | 188 | 1197 | 167 | Post-Panamax | 70 | 298 | 299 | Inbound | 22 | 22.37 | 41008 | Offshore | 31.975 | -80.7416 | 2021-12-12 18:11:58
TAIPEI TRIUMPH | 563029900 | 13.4 | 15.66 | One-way Transit | 34.83 | 2 | 209 | 1197 | 167 | Post-Panamax | 70 | 297 | 299 | Inbound | 22 | 22.37 | 41008 | Offshore | 31.9759 | -80.7436 | 2021-12-12 18:12:30
TAIPEI TRIUMPH | 563029900 | 13.4 | 15.66 | One-way Transit | 31.33 | 1 | 188 | 1197 | 167 | Post-Panamax | 70 | 298 | 299 | Inbound | 22 | 22.37 | 41008 | Offshore | 31.9784 | -80.7492 | 2021-12-12 18:13:58
TAIPEI TRIUMPH | 563029900 | 13.4 | 15.66 | One-way Transit | 34.83 | 2 | 209 | 1197 | 167 | Post-Panamax | 70 | 297 | 299 | Inbound | 22 | 22.37 | 41008 | Offshore | 31.9797 | -80.752 | 2021-12-12 18:14:39
TAIPEI TRIUMPH | 563029900 | 13.4 | 15.66 | One-way Transit | 34.83 | 2 | 209 | 1197 | 167 | Post-Panamax | 70 | 298 | 300 | Inbound | 22 | 22.37 | 41008 | Offshore | 31.9814 | -80.7559 | 2021-12-12 18:15:39
TAIPEI TRIUMPH | 563029900 | 13.4 | 15.66 | One-way Transit | 38.17 | 3 | 229 | 1197 | 167 | Post-Panamax | 70 | 297 | 300 | Inbound | 22 | 22.37 | 41008 | Offshore | 31.9837 | -80.7609 | 2021-12-12 18:16:58
TAIPEI TRIUMPH | 563029900 | 13.3 | 15.66 | One-way Transit | 31.33 | 1 | 188 | 1197 | 167 | Post-Panamax | 70 | 299 | 300 | Inbound | 22 | 22.37 | 41008 | Offshore | 31.9849 | -80.7635 | 2021-12-12 18:17:40
TAIPEI TRIUMPH | 563029900 | 13.3 | 15.66 | One-way Transit | 34.83 | 2 | 209 | 1197 | 167 | Post-Panamax | 70 | 298 | 300 | Inbound | 22 | 22.37 | 41008 | Offshore | 31.9872 | -80.7684 | 2021-12-12 18:18:50
TAIPEI TRIUMPH | 563029900 | 13.4 | 17.9 | One-way Transit | 34.83 | 2 | 209 | 1197 | 167 | Post-Panamax | 70 | 299 | 301 | Inbound | 25 | 20.13 | 41008 | Offshore | 31.9906 | -80.7758 | 2021-12-12 18:20:50
TAIPEI TRIUMPH | 563029900 | 12.7 | 17.9 | One-way Transit | 34.83 | 2 | 209 | 1197 | 167 | Post-Panamax | 70 | 323 | 325 | Inbound | 25 | 20.13 | 41008 | Nearshore | 32.0003 | -80.7897 | 2021-12-12 18:24:59
TAIPEI TRIUMPH | 563029900 | 12.6 | 17.9 | One-way Transit | 31.33 | 1 | 188 | 1197 | 167 | Post-Panamax | 70 | 324 | 325 | Inbound | 25 | 20.13 | 41008 | Nearshore | 32.0021 | -80.7913 | 2021-12-12 18:25:38
TAIPEI TRIUMPH | 563029900 | 12.7 | 17.9 | One-way Transit | 31.33 | 1 | 188 | 1197 | 167 | Post-Panamax | 70 | 323 | 324 | Inbound | 25 | 20.13 | 41008 | Nearshore | 32.0051 | -80.794 | 2021-12-12 18:26:48
TAIPEI TRIUMPH | 563029900 | 12.8 | 17.9 | One-way Transit | 31.33 | 1 | 188 | 1197 | 167 | Post-Panamax | 70 | 323 | 324 | Inbound | 25 | 20.13 | 41008 | Nearshore | 32.0079 | -80.7965 | 2021-12-12 18:27:48
TAIPEI TRIUMPH | 563029900 | 13 | 17.9 | One-way Transit | 31.33 | 1 | 188 | 1197 | 167 | Post-Panamax | 70 | 323 | 324 | Inbound | 25 | 20.13 | 41008 | Nearshore | 32.0112 | -80.7995 | 2021-12-12 18:28:58
TAIPEI TRIUMPH | 563029900 | 13.1 | 17.9 | One-way Transit | 31.33 | 1 | 188 | 1197 | 167 | Post-Panamax | 70 | 322 | 323 | Inbound | 25 | 20.13 | 41008 | Nearshore | 32.0141 | -80.8021 | 2021-12-12 18:29:58
TAIPEI TRIUMPH | 563029900 | 13.3 | 17.9 | One-way Transit | 31.33 | 1 | 188 | 1197 | 167 | Post-Panamax | 70 | 322 | 323 | Inbound | 25 | 20.13 | 41008 | Nearshore | 32.017 | -80.8047 | 2021-12-12 18:30:58
TAIPEI TRIUMPH | 563029900 | 13.4 | 17.9 | One-way Transit | 31.33 | 1 | 188 | 1197 | 167 | Post-Panamax | 70 | 322 | 323 | Inbound | 25 | 20.13 | 41008 | Nearshore | 32.019 | -80.8065 | 2021-12-12 18:31:38
TAIPEI TRIUMPH | 563029900 | 13.5 | 17.9 | One-way Transit | 31.33 | 1 | 188 | 1197 | 167 | Post-Panamax | 70 | 322 | 323 | Inbound | 25 | 20.13 | 41008 | Nearshore | 32.0224 | -80.8096 | 2021-12-12 18:32:49
TAIPEI TRIUMPH | 563029900 | 13.6 | 17.9 | One-way Transit | 27.83 | 0 | 167 | 1197 | 167 | Post-Panamax | 70 | 321 | 321 | Inbound | 25 | 20.13 | 41008 | Nearshore | 32.0244 | -80.8115 | 2021-12-12 18:33:29
TAIPEI TRIUMPH | 563029900 | 13.5 | 17.9 | One-way Transit | 27.83 | 0 | 167 | 1197 | 167 | Post-Panamax | 70 | 319 | 319 | Inbound | 25 | 20.13 | 41008 | Nearshore | 32.0283 | -80.8153 | 2021-12-12 18:34:49
TUGELA | 248264000 | 16.5 | 19.46 | One-way Transit | 17.5 | 0 | 105 | 751 | 105 | Panamax | 70 | 298 | 298 | Inbound | 26 | 24.61 | 41008 | Offshore | 31.9804 | -80.7526 | 2021-12-12 20:45:54
TUGELA | 248264000 | 16.4 | 19.46 | One-way Transit | 19.67 | 1 | 118 | 751 | 105 | Panamax | 70 | 298 | 297 | Inbound | 26 | 24.61 | 41008 | Offshore | 31.9846 | -80.7621 | 2021-12-12 20:47:54
TUGELA | 248264000 | 16.3 | 19.46 | One-way Transit | 17.5 | 0 | 105 | 751 | 105 | Panamax | 70 | 298 | 298 | Inbound | 26 | 24.61 | 41008 | Offshore | 31.9868 | -80.7669 | 2021-12-12 20:48:54
TUGELA | 248264000 | 16.3 | 19.46 | One-way Transit | 17.5 | 0 | 105 | 751 | 105 | Panamax | 70 | 298 | 298 | Inbound | 26 | 24.61 | 41008 | Offshore | 31.9905 | -80.7753 | 2021-12-12 20:50:42
TUGELA | 248264000 | 15.9 | 19.46 | One-way Transit | 21.83 | 2 | 131 | 751 | 105 | Panamax | 70 | 320 | 322 | Inbound | 26 | 24.61 | 41008 | Nearshore | 31.9996 | -80.7891 | 2021-12-12 20:54:00
TUGELA | 248264000 | 15.8 | 19.46 | One-way Transit | 17.5 | 0 | 105 | 751 | 105 | Panamax | 70 | 322 | 322 | Inbound | 26 | 24.61 | 41008 | Nearshore | 32.0031 | -80.7923 | 2021-12-12 20:55:00
TUGELA | 248264000 | 15.7 | 19.46 | One-way Transit | 19.67 | 1 | 118 | 751 | 105 | Panamax | 70 | 322 | 323 | Inbound | 26 | 24.61 | 41008 | Nearshore | 32.0047 | -80.7939 | 2021-12-12 20:55:30
TUGELA | 248264000 | 15.7 | 19.46 | One-way Transit | 19.67 | 1 | 118 | 751 | 105 | Panamax | 70 | 322 | 323 | Inbound | 26 | 24.61 | 41008 | Nearshore | 32.0096 | -80.7982 | 2021-12-12 20:56:54
TUGELA | 248264000 | 15.7 | 19.46 | One-way Transit | 17.5 | 0 | 105 | 751 | 105 | Panamax | 70 | 323 | 323 | Inbound | 26 | 24.61 | 41008 | Nearshore | 32.0124 | -80.8007 | 2021-12-12 20:57:42
TUGELA | 248264000 | 15.7 | 19.46 | One-way Transit | 17.5 | 0 | 105 | 751 | 105 | Panamax | 70 | 323 | 323 | Inbound | 26 | 24.61 | 41008 | Nearshore | 32.0159 | -80.8039 | 2021-12-12 20:58:42
TUGELA | 248264000 | 15.9 | 19.46 | One-way Transit | 17.5 | 0 | 105 | 751 | 105 | Panamax | 70 | 321 | 321 | Inbound | 26 | 24.61 | 41008 | Nearshore | 32.0202 | -80.8077 | 2021-12-12 20:59:55
TUGELA | 248264000 | 16 | 19.46 | One-way Transit | 17.5 | 0 | 105 | 751 | 105 | Panamax | 70 | 321 | 321 | Inbound | 26 | 24.61 | 41008 | Nearshore | 32.0239 | -80.8113 | 2021-12-12 21:01:00
TUGELA | 248264000 | 16.2 | 19.46 | One-way Transit | 17.5 | 0 | 105 | 751 | 105 | Panamax | 70 | 321 | 321 | Inbound | 26 | 24.61 | 41008 | Nearshore | 32.0265 | -80.8136 | 2021-12-12 21:01:42
TIGER | 248223000 | 15.6 | 20.36 | One-way Transit | 20.17 | 1 | 121 | 758 | 108 | Panamax | 70 | 141 | 140 | Outbound | 37 | 24.61 | 41008 | Nearshore | 32.0277 | -80.8148 | 2021-12-12 22:39:41
TIGER | 248223000 | 15.5 | 20.36 | One-way Transit | 20.17 | 1 | 121 | 758 | 108 | Panamax | 70 | 142 | 141 | Outbound | 37 | 24.61 | 41008 | Nearshore | 32.0243 | -80.8116 | 2021-12-12 22:40:41
TIGER | 248223000 | 15.4 | 20.36 | One-way Transit | 20.17 | 1 | 121 | 758 | 108 | Panamax | 70 | 141 | 140 | Outbound | 37 | 24.61 | 41008 | Nearshore | 32.0209 | -80.8085 | 2021-12-12 22:41:41
TIGER | 248223000 | 15.5 | 20.36 | One-way Transit | 20.17 | 1 | 121 | 758 | 108 | Panamax | 70 | 142 | 141 | Outbound | 37 | 24.61 | 41008 | Nearshore | 32.0176 | -80.8053 | 2021-12-12 22:42:41
TIGER | 248223000 | 15.5 | 20.36 | One-way Transit | 20.17 | 1 | 121 | 758 | 108 | Panamax | 70 | 143 | 142 | Outbound | 37 | 24.61 | 41008 | Nearshore | 32.0137 | -80.8019 | 2021-12-12 22:43:47
TIGER | 248223000 | 15.5 | 20.36 | One-way Transit | 20.17 | 1 | 121 | 758 | 108 | Panamax | 70 | 143 | 142 | Outbound | 37 | 24.61 | 41008 | Nearshore | 32.0079 | -80.7967 | 2021-12-12 22:45:29
TIGER | 248223000 | 15.4 | 20.36 | One-way Transit | 20.17 | 1 | 121 | 758 | 108 | Panamax | 70 | 143 | 142 | Outbound | 37 | 24.61 | 41008 | Nearshore | 32.0027 | -80.7921 | 2021-12-12 22:46:59
TIGER | 248223000 | 15.4 | 20.36 | One-way Transit | 20.17 | 1 | 121 | 758 | 108 | Panamax | 70 | 143 | 142 | Outbound | 37 | 24.61 | 41008 | Nearshore | 32.0007 | -80.7903 | 2021-12-12 22:47:35
TIGER | 248223000 | 14.5 | 20.36 | One-way Transit | 20.17 | 1 | 121 | 758 | 108 | Panamax | 70 | 118 | 117 | Outbound | 37 | 24.61 | 41008 | Offshore | 31.9907 | -80.7756 | 2021-12-12 22:51:29
TIGER | 248223000 | 13.1 | 20.36 | One-way Transit | 22.33 | 2 | 134 | 758 | 108 | Panamax | 70 | 118 | 116 | Outbound | 37 | 24.61 | 41008 | Offshore | 31.9865 | -80.7663 | 2021-12-12 22:53:47
TIGER | 248223000 | 12.8 | 20.36 | One-way Transit | 22.33 | 2 | 134 | 758 | 108 | Panamax | 70 | 120 | 118 | Outbound | 37 | 24.61 | 41008 | Offshore | 31.9857 | -80.7645 | 2021-12-12 22:54:17
TIGER | 248223000 | 11.9 | 20.36 | One-way Transit | 22.33 | 2 | 134 | 758 | 108 | Panamax | 70 | 120 | 118 | Outbound | 37 | 24.61 | 41008 | Offshore | 31.9828 | -80.7588 | 2021-12-12 22:55:53
TIGER | 248223000 | 11.6 | 20.36 | One-way Transit | 24.67 | 3 | 148 | 758 | 108 | Panamax | 70 | 121 | 118 | Outbound | 37 | 24.61 | 41008 | Offshore | 31.9817 | -80.7565 | 2021-12-12 22:56:36
TIGER | 248223000 | 10.6 | 20.36 | One-way Transit | 24.67 | 3 | 148 | 758 | 108 | Panamax | 70 | 120 | 117 | Outbound | 37 | 24.61 | 41008 | Offshore | 31.9783 | -80.7495 | 2021-12-12 22:58:47
TIGER | 248223000 | 9.5 | 20.36 | One-way Transit | 26.83 | 4 | 161 | 758 | 108 | Panamax | 70 | 121 | 117 | Outbound | 37 | 24.61 | 41008 | Offshore | 31.9766 | -80.7461 | 2021-12-12 22:59:57
SEASPAN CHIBA | 477213800 | 15.2 | 7.83 | One-way Transit | 21.67 | 1 | 130 | 879 | 115 | Panamax | 73 | 299 | 300 | Inbound | 146 | 8.95 | 41008 | Offshore | 31.9807 | -80.7541 | 2021-12-11 00:17:30
SEASPAN CHIBA | 477213800 | 15.2 | 7.83 | One-way Transit | 21.67 | 1 | 130 | 879 | 115 | Panamax | 73 | 322 | 323 | Inbound | 146 | 8.95 | 41008 | Nearshore | 31.9993 | -80.7889 | 2021-12-11 00:25:47
SEASPAN CHIBA | 477213800 | 14.8 | 7.83 | One-way Transit | 24.33 | 2 | 146 | 879 | 115 | Panamax | 73 | 321 | 323 | Inbound | 146 | 8.95 | 41008 | Nearshore | 32.0056 | -80.7947 | 2021-12-11 00:27:47
SEASPAN CHIBA | 477213800 | 14.7 | 7.83 | One-way Transit | 21.67 | 1 | 130 | 879 | 115 | Panamax | 73 | 322 | 323 | Inbound | 146 | 8.95 | 41008 | Nearshore | 32.0091 | -80.7979 | 2021-12-11 00:28:54
SEASPAN CHIBA | 477213800 | 14.4 | 7.83 | One-way Transit | 21.67 | 1 | 130 | 879 | 115 | Panamax | 73 | 322 | 323 | Inbound | 146 | 8.95 | 41008 | Nearshore | 32.0123 | -80.8008 | 2021-12-11 00:29:54
SEASPAN CHIBA | 477213800 | 14.5 | 7.83 | One-way Transit | 21.67 | 1 | 130 | 879 | 115 | Panamax | 73 | 322 | 323 | Inbound | 146 | 8.95 | 41008 | Nearshore | 32.0154 | -80.8036 | 2021-12-11 00:30:54
SEASPAN CHIBA | 477213800 | 14.3 | 7.83 | One-way Transit | 21.67 | 1 | 130 | 879 | 115 | Panamax | 73 | 322 | 323 | Inbound | 146 | 8.95 | 41008 | Nearshore | 32.0187 | -80.8065 | 2021-12-11 00:31:54
SEASPAN CHIBA | 477213800 | 14.7 | 7.83 | One-way Transit | 19.17 | 0 | 115 | 879 | 115 | Panamax | 73 | 323 | 323 | Inbound | 146 | 8.95 | 41008 | Nearshore | 32.0219 | -80.8094 | 2021-12-11 00:32:54
SEASPAN CHIBA | 477213800 | 14.7 | 7.83 | One-way Transit | 19.17 | 0 | 115 | 879 | 115 | Panamax | 73 | 320 | 320 | Inbound | 146 | 8.95 | 41008 | Nearshore | 32.0252 | -80.8124 | 2021-12-11 00:33:54
WAN HAI 611 | 563313000 | 14.2 | 8.5 | One-way Transit | 30 | 3 | 180 | 935 | 131 | Panamax | 70 | 139 | 142 | Outbound | 146 | 8.95 | 41008 | Nearshore | 32.0277 | -80.8145 | 2021-12-11 03:07:58
WAN HAI 611 | 563313000 | 14 | 9.17 | One-way Transit | 24.5 | 1 | 147 | 935 | 131 | Panamax | 70 | 116 | 117 | Outbound | 157 | 11.18 | 41008 | Offshore | 31.9904 | -80.7756 | 2021-12-11 03:20:46
WAN HAI 611 | 563313000 | 14.3 | 9.17 | One-way Transit | 24.5 | 1 | 147 | 935 | 131 | Panamax | 70 | 116 | 117 | Outbound | 157 | 11.18 | 41008 | Offshore | 31.9884 | -80.7711 | 2021-12-11 03:21:51
WAN HAI 611 | 563313000 | 14.5 | 9.17 | One-way Transit | 24.5 | 1 | 147 | 935 | 131 | Panamax | 70 | 116 | 117 | Outbound | 157 | 11.18 | 41008 | Offshore | 31.9875 | -80.769 | 2021-12-11 03:22:21
WAN HAI 611 | 563313000 | 14.1 | 9.17 | One-way Transit | 24.5 | 1 | 147 | 935 | 131 | Panamax | 70 | 116 | 117 | Outbound | 157 | 11.18 | 41008 | Offshore | 31.9851 | -80.7635 | 2021-12-11 03:23:40
WAN HAI 611 | 563313000 | 13.1 | 9.17 | One-way Transit | 24.5 | 1 | 147 | 935 | 131 | Panamax | 70 | 118 | 119 | Outbound | 157 | 11.18 | 41008 | Offshore | 31.983 | -80.7588 | 2021-12-11 03:24:52
WAN HAI 611 | 563313000 | 12.5 | 9.17 | One-way Transit | 24.5 | 1 | 147 | 935 | 131 | Panamax | 70 | 118 | 119 | Outbound | 157 | 11.18 | 41008 | Offshore | 31.9816 | -80.7556 | 2021-12-11 03:25:45
WAN HAI 611 | 563313000 | 11.8 | 9.17 | One-way Transit | 21.83 | 0 | 131 | 935 | 131 | Panamax | 70 | 119 | 119 | Outbound | 157 | 11.18 | 41008 | Offshore | 31.9796 | -80.7516 | 2021-12-11 03:26:57
WAN HAI 611 | 563313000 | 11.5 | 9.17 | One-way Transit | 21.83 | 0 | 131 | 935 | 131 | Panamax | 70 | 119 | 119 | Outbound | 157 | 11.18 | 41008 | Offshore | 31.9787 | -80.7495 | 2021-12-11 03:27:33
WAN HAI 611 | 563313000 | 11.2 | 9.17 | One-way Transit | 24.5 | 1 | 147 | 935 | 131 | Panamax | 70 | 118 | 119 | Outbound | 157 | 11.18 | 41008 | Offshore | 31.9771 | -80.7463 | 2021-12-11 03:28:34
WAN HAI 611 | 563313000 | 10.3 | 9.17 | One-way Transit | 21.83 | 0 | 131 | 935 | 131 | Panamax | 70 | 119 | 119 | Outbound | 157 | 11.18 | 41008 | Offshore | 31.9752 | -80.7423 | 2021-12-11 03:29:53
WAN HAI 611 | 563313000 | 9.7 | 9.17 | One-way Transit | 21.83 | 0 | 131 | 935 | 131 | Panamax | 70 | 119 | 119 | Outbound | 157 | 11.18 | 41008 | Offshore | 31.9743 | -80.7404 | 2021-12-11 03:30:34
WAN HAI 611 | 563313000 | 9 | 9.17 | One-way Transit | 35.33 | 5 | 212 | 935 | 131 | Panamax | 70 | 119 | 114 | Outbound | 157 | 11.18 | 41008 | Offshore | 31.9728 | -80.7374 | 2021-12-11 03:31:42
GSL NICOLETTA | 636019673 | 14.6 | 9.17 | One-way Transit | 21.83 | 0 | 131 | 984 | 131 | Post-Panamax | 70 | 142 | 142 | Outbound | 157 | 11.18 | 41008 | Nearshore | 32.0268 | -80.8142 | 2021-12-11 03:37:57
GSL NICOLETTA | 636019673 | 14.6 | 9.17 | One-way Transit | 21.83 | 0 | 131 | 984 | 131 | Post-Panamax | 70 | 142 | 142 | Outbound | 157 | 11.18 | 41008 | Nearshore | 32.0249 | -80.8125 | 2021-12-11 03:38:33
GSL NICOLETTA | 636019673 | 14.5 | 9.17 | One-way Transit | 21.83 | 0 | 131 | 984 | 131 | Post-Panamax | 70 | 142 | 142 | Outbound | 157 | 11.18 | 41008 | Nearshore | 32.0204 | -80.8084 | 2021-12-11 03:39:57
GSL NICOLETTA | 636019673 | 14.5 | 9.17 | One-way Transit | 21.83 | 0 | 131 | 984 | 131 | Post-Panamax | 70 | 142 | 142 | Outbound | 157 | 11.18 | 41008 | Nearshore | 32.0185 | -80.8066 | 2021-12-11 03:40:33
GSL NICOLETTA | 636019673 | 14.6 | 9.17 | One-way Transit | 21.83 | 0 | 131 | 984 | 131 | Post-Panamax | 70 | 142 | 142 | Outbound | 157 | 11.18 | 41008 | Nearshore | 32.0165 | -80.8049 | 2021-12-11 03:41:09
GSL NICOLETTA | 636019673 | 14.6 | 9.17 | One-way Transit | 21.83 | 0 | 131 | 984 | 131 | Post-Panamax | 70 | 142 | 142 | Outbound | 157 | 11.18 | 41008 | Nearshore | 32.0123 | -80.801 | 2021-12-11 03:42:28
GSL NICOLETTA | 636019673 | 14.6 | 9.17 | One-way Transit | 21.83 | 0 | 131 | 984 | 131 | Post-Panamax | 70 | 142 | 142 | Outbound | 157 | 11.18 | 41008 | Nearshore | 32.0089 | -80.7979 | 2021-12-11 03:43:33
GSL NICOLETTA | 636019673 | 14.6 | 9.17 | One-way Transit | 24.67 | 1 | 148 | 984 | 131 | Post-Panamax | 70 | 143 | 142 | Outbound | 157 | 11.18 | 41008 | Nearshore | 32.0063 | -80.7955 | 2021-12-11 03:44:22
GSL NICOLETTA | 636019673 | 14.4 | 9.17 | One-way Transit | 21.83 | 0 | 131 | 984 | 131 | Post-Panamax | 70 | 142 | 142 | Outbound | 157 | 11.18 | 41008 | Nearshore | 32.0018 | -80.7914 | 2021-12-11 03:45:46
GSL NICOLETTA | 636019673 | 14.5 | 9.17 | One-way Transit | 24.67 | 1 | 148 | 984 | 131 | Post-Panamax | 70 | 142 | 141 | Outbound | 157 | 11.18 | 41008 | Nearshore | 31.9996 | -80.7895 | 2021-12-11 03:46:28
GSL NICOLETTA | 636019673 | 14.5 | 9.17 | One-way Transit | 21.83 | 0 | 131 | 984 | 131 | Post-Panamax | 70 | 118 | 118 | Outbound | 157 | 11.18 | 41008 | Offshore | 31.9909 | -80.7768 | 2021-12-11 03:49:58
GSL NICOLETTA | 636019673 | 14.9 | 9.17 | One-way Transit | 27.5 | 2 | 165 | 984 | 131 | Post-Panamax | 70 | 117 | 119 | Outbound | 157 | 11.18 | 41008 | Offshore | 31.9886 | -80.7716 | 2021-12-11 03:51:10
GSL NICOLETTA | 636019673 | 14.9 | 9.17 | One-way Transit | 24.67 | 1 | 148 | 984 | 131 | Post-Panamax | 70 | 118 | 119 | Outbound | 157 | 11.18 | 41008 | Offshore | 31.9852 | -80.7638 | 2021-12-11 03:52:59
GSL NICOLETTA | 636019673 | 14.9 | 9.17 | One-way Transit | 24.67 | 1 | 148 | 984 | 131 | Post-Panamax | 70 | 119 | 120 | Outbound | 157 | 11.18 | 41008 | Offshore | 31.9836 | -80.7605 | 2021-12-11 03:53:45
GSL NICOLETTA | 636019673 | 15 | 9.17 | One-way Transit | 21.83 | 0 | 131 | 984 | 131 | Post-Panamax | 70 | 120 | 120 | Outbound | 157 | 11.18 | 41008 | Offshore | 31.9813 | -80.7558 | 2021-12-11 03:54:52
GSL NICOLETTA | 636019673 | 14.7 | 9.17 | One-way Transit | 21.83 | 0 | 131 | 984 | 131 | Post-Panamax | 70 | 119 | 119 | Outbound | 157 | 11.18 | 41008 | Offshore | 31.9795 | -80.752 | 2021-12-11 03:55:45
GSL NICOLETTA | 636019673 | 14.6 | 9.17 | One-way Transit | 21.83 | 0 | 131 | 984 | 131 | Post-Panamax | 70 | 119 | 119 | Outbound | 157 | 11.18 | 41008 | Offshore | 31.9783 | -80.7495 | 2021-12-11 03:56:21
GSL NICOLETTA | 636019673 | 13.1 | 9.17 | One-way Transit | 21.83 | 0 | 131 | 984 | 131 | Post-Panamax | 70 | 119 | 119 | Outbound | 157 | 11.18 | 41008 | Offshore | 31.976 | -80.7447 | 2021-12-11 03:57:34
MAERSK KENSINGTON | 303657000 | 14.5 | 6.49 | One-way Transit | 24.67 | 1 | 148 | 981 | 131 | Post-Panamax | 70 | 300 | 299 | Inbound | 235 | 6.71 | 41008 | Offshore | 31.9779 | -80.7483 | 2021-12-11 10:25:14
MAERSK KENSINGTON | 303657000 | 14.4 | 6.49 | One-way Transit | 21.83 | 0 | 131 | 981 | 131 | Post-Panamax | 70 | 299 | 299 | Inbound | 235 | 6.71 | 41008 | Offshore | 31.98 | -80.7528 | 2021-12-11 10:26:20
MAERSK KENSINGTON | 303657000 | 14.5 | 6.49 | One-way Transit | 21.83 | 0 | 131 | 981 | 131 | Post-Panamax | 70 | 299 | 299 | Inbound | 235 | 6.71 | 41008 | Offshore | 31.982 | -80.757 | 2021-12-11 10:27:21
MAERSK KENSINGTON | 303657000 | 14.5 | 6.49 | One-way Transit | 24.67 | 1 | 148 | 981 | 131 | Post-Panamax | 70 | 298 | 299 | Inbound | 235 | 6.71 | 41008 | Offshore | 31.9847 | -80.7628 | 2021-12-11 10:28:44
MAERSK KENSINGTON | 303657000 | 14.3 | 6.49 | One-way Transit | 21.83 | 0 | 131 | 981 | 131 | Post-Panamax | 70 | 298 | 298 | Inbound | 235 | 6.71 | 41008 | Offshore | 31.9868 | -80.7674 | 2021-12-11 10:29:50
MAERSK KENSINGTON | 303657000 | 14.3 | 6.49 | One-way Transit | 24.67 | 1 | 148 | 981 | 131 | Post-Panamax | 70 | 299 | 298 | Inbound | 235 | 6.71 | 41008 | Offshore | 31.9889 | -80.7719 | 2021-12-11 10:30:56
MAERSK KENSINGTON | 303657000 | 14.3 | 6.49 | One-way Transit | 24.67 | 1 | 148 | 981 | 131 | Post-Panamax | 70 | 299 | 298 | Inbound | 235 | 6.71 | 41008 | Offshore | 31.9899 | -80.774 | 2021-12-11 10:31:27
MAERSK KENSINGTON | 303657000 | 13.7 | 6.49 | One-way Transit | 24.67 | 1 | 148 | 981 | 131 | Post-Panamax | 70 | 321 | 322 | Inbound | 235 | 6.71 | 41008 | Nearshore | 32.0007 | -80.7901 | 2021-12-11 10:35:56
MAERSK KENSINGTON | 303657000 | 13.3 | 6.49 | One-way Transit | 21.83 | 0 | 131 | 981 | 131 | Post-Panamax | 70 | 322 | 322 | Inbound | 235 | 6.71 | 41008 | Nearshore | 32.0036 | -80.7929 | 2021-12-11 10:36:56
MAERSK KENSINGTON | 303657000 | 13.2 | 6.49 | One-way Transit | 21.83 | 0 | 131 | 981 | 131 | Post-Panamax | 70 | 322 | 322 | Inbound | 235 | 6.71 | 41008 | Nearshore | 32.0065 | -80.7955 | 2021-12-11 10:37:56
MAERSK KENSINGTON | 303657000 | 13.3 | 6.49 | One-way Transit | 21.83 | 0 | 131 | 981 | 131 | Post-Panamax | 70 | 322 | 322 | Inbound | 235 | 6.71 | 41008 | Nearshore | 32.0083 | -80.7971 | 2021-12-11 10:38:32
MAERSK KENSINGTON | 303657000 | 13.2 | 6.49 | One-way Transit | 21.83 | 0 | 131 | 981 | 131 | Post-Panamax | 70 | 322 | 322 | Inbound | 235 | 6.71 | 41008 | Nearshore | 32.0114 | -80.7999 | 2021-12-11 10:39:35
MAERSK KENSINGTON | 303657000 | 13.4 | 6.49 | One-way Transit | 21.83 | 0 | 131 | 981 | 131 | Post-Panamax | 70 | 322 | 322 | Inbound | 235 | 6.71 | 41008 | Nearshore | 32.0148 | -80.803 | 2021-12-11 10:40:45
MAERSK KENSINGTON | 303657000 | 13.4 | 6.49 | One-way Transit | 21.83 | 0 | 131 | 981 | 131 | Post-Panamax | 70 | 323 | 323 | Inbound | 235 | 6.71 | 41008 | Nearshore | 32.0164 | -80.8044 | 2021-12-11 10:41:17
MAERSK KENSINGTON | 303657000 | 13.5 | 6.49 | One-way Transit | 21.83 | 0 | 131 | 981 | 131 | Post-Panamax | 70 | 323 | 323 | Inbound | 235 | 6.71 | 41008 | Nearshore | 32.0208 | -80.8084 | 2021-12-11 10:42:46
MAERSK KENSINGTON | 303657000 | 13.6 | 6.49 | One-way Transit | 21.83 | 0 | 131 | 981 | 131 | Post-Panamax | 70 | 323 | 323 | Inbound | 235 | 6.71 | 41008 | Nearshore | 32.0243 | -80.8115 | 2021-12-11 10:43:56
MAERSK KENSINGTON | 303657000 | 13.7 | 6.49 | One-way Transit | 24.67 | 1 | 148 | 981 | 131 | Post-Panamax | 70 | 323 | 322 | Inbound | 235 | 6.71 | 41008 | Nearshore | 32.0259 | -80.8129 | 2021-12-11 10:44:27
HSL SHEFFIELD | 636017929 | 12.3 | 8.28 | One-way Transit | 18.33 | 1 | 110 | 689 | 98 | Panamax | 71 | 142 | 141 | Outbound | 216 | 8.95 | 41008 | Nearshore | 32.0271 | -80.8149 | 2021-12-11 16:38:39
HSL SHEFFIELD | 636017929 | 12.4 | 8.28 | One-way Transit | 16.33 | 0 | 98 | 689 | 98 | Panamax | 71 | 140 | 140 | Outbound | 216 | 8.95 | 41008 | Nearshore | 32.0244 | -80.8122 | 2021-12-11 16:39:39
HSL SHEFFIELD | 636017929 | 12.5 | 8.28 | One-way Transit | 18.33 | 1 | 110 | 689 | 98 | Panamax | 71 | 140 | 141 | Outbound | 216 | 8.95 | 41008 | Nearshore | 32.0218 | -80.8096 | 2021-12-11 16:40:39
HSL SHEFFIELD | 636017929 | 12.7 | 8.28 | One-way Transit | 16.33 | 0 | 98 | 689 | 98 | Panamax | 71 | 140 | 140 | Outbound | 216 | 8.95 | 41008 | Nearshore | 32.0186 | -80.8065 | 2021-12-11 16:41:49
HSL SHEFFIELD | 636017929 | 12.9 | 8.28 | One-way Transit | 18.33 | 1 | 110 | 689 | 98 | Panamax | 71 | 142 | 143 | Outbound | 216 | 8.95 | 41008 | Nearshore | 32.0154 | -80.8034 | 2021-12-11 16:43:00
HSL SHEFFIELD | 636017929 | 12.9 | 8.28 | One-way Transit | 18.33 | 1 | 110 | 689 | 98 | Panamax | 71 | 142 | 143 | Outbound | 216 | 8.95 | 41008 | Nearshore | 32.0135 | -80.8016 | 2021-12-11 16:43:38
HSL SHEFFIELD | 636017929 | 12.9 | 8.28 | One-way Transit | 16.33 | 0 | 98 | 689 | 98 | Panamax | 71 | 142 | 142 | Outbound | 216 | 8.95 | 41008 | Nearshore | 32.0107 | -80.799 | 2021-12-11 16:44:38
HSL SHEFFIELD | 636017929 | 13 | 8.28 | One-way Transit | 20.33 | 2 | 122 | 689 | 98 | Panamax | 71 | 142 | 144 | Outbound | 216 | 8.95 | 41008 | Nearshore | 32.0074 | -80.796 | 2021-12-11 16:45:48
HSL SHEFFIELD | 636017929 | 12.9 | 8.28 | One-way Transit | 18.33 | 1 | 110 | 689 | 98 | Panamax | 71 | 144 | 143 | Outbound | 216 | 8.95 | 41008 | Nearshore | 32.0046 | -80.7934 | 2021-12-11 16:46:48
HSL SHEFFIELD | 636017929 | 13 | 8.28 | One-way Transit | 18.33 | 1 | 110 | 689 | 98 | Panamax | 71 | 144 | 143 | Outbound | 216 | 8.95 | 41008 | Nearshore | 32.0017 | -80.7909 | 2021-12-11 16:47:48
HSL SHEFFIELD | 636017929 | 13.1 | 8.28 | One-way Transit | 26.33 | 5 | 158 | 689 | 98 | Panamax | 71 | 143 | 138 | Outbound | 216 | 8.95 | 41008 | Nearshore | 31.9988 | -80.7883 | 2021-12-11 16:48:48
HSL SHEFFIELD | 636017929 | 12.8 | 8.28 | One-way Transit | 18.33 | 1 | 110 | 689 | 98 | Panamax | 71 | 118 | 119 | Outbound | 216 | 8.95 | 41008 | Offshore | 31.9907 | -80.7754 | 2021-12-11 16:52:39
HSL SHEFFIELD | 636017929 | 13 | 8.28 | One-way Transit | 18.33 | 1 | 110 | 689 | 98 | Panamax | 71 | 118 | 119 | Outbound | 216 | 8.95 | 41008 | Offshore | 31.9887 | -80.771 | 2021-12-11 16:53:49
HSL SHEFFIELD | 636017929 | 13.2 | 8.28 | One-way Transit | 18.33 | 1 | 110 | 689 | 98 | Panamax | 71 | 119 | 120 | Outbound | 216 | 8.95 | 41008 | Offshore | 31.9866 | -80.7665 | 2021-12-11 16:55:00
HSL SHEFFIELD | 636017929 | 13.3 | 8.28 | One-way Transit | 16.33 | 0 | 98 | 689 | 98 | Panamax | 71 | 120 | 120 | Outbound | 216 | 8.95 | 41008 | Offshore | 31.9851 | -80.7633 | 2021-12-11 16:55:49
HSL SHEFFIELD | 636017929 | 13.3 | 8.28 | One-way Transit | 18.33 | 1 | 110 | 689 | 98 | Panamax | 71 | 119 | 120 | Outbound | 216 | 8.95 | 41008 | Offshore | 31.9836 | -80.7603 | 2021-12-11 16:56:38
HSL SHEFFIELD | 636017929 | 13.4 | 8.28 | One-way Transit | 18.33 | 1 | 110 | 689 | 98 | Panamax | 71 | 119 | 120 | Outbound | 216 | 8.95 | 41008 | Offshore | 31.9821 | -80.7571 | 2021-12-11 16:57:28
HSL SHEFFIELD | 636017929 | 12.7 | 8.28 | One-way Transit | 16.33 | 0 | 98 | 689 | 98 | Panamax | 71 | 120 | 120 | Outbound | 216 | 8.95 | 41008 | Offshore | 31.9797 | -80.7521 | 2021-12-11 16:58:48
HSL SHEFFIELD | 636017929 | 12.2 | 8.28 | One-way Transit | 16.33 | 0 | 98 | 689 | 98 | Panamax | 71 | 120 | 120 | Outbound | 216 | 8.95 | 41008 | Offshore | 31.9788 | -80.7503 | 2021-12-11 16:59:18
HSL SHEFFIELD | 636017929 | 11.4 | 8.28 | One-way Transit | 16.33 | 0 | 98 | 689 | 98 | Panamax | 71 | 120 | 120 | Outbound | 216 | 8.95 | 41008 | Offshore | 31.9766 | -80.7458 | 2021-12-11 17:00:38
HSL SHEFFIELD | 636017929 | 10.9 | 8.28 | One-way Transit | 18.33 | 1 | 110 | 689 | 98 | Panamax | 71 | 119 | 120 | Outbound | 216 | 8.95 | 41008 | Offshore | 31.9754 | -80.7431 | 2021-12-11 17:01:29
HSL SHEFFIELD | 636017929 | 10.5 | 8.28 | One-way Transit | 26.33 | 5 | 158 | 689 | 98 | Panamax | 71 | 120 | 115 | Outbound | 216 | 8.95 | 41008 | Offshore | 31.9738 | -80.74 | 2021-12-11 17:02:29
HSL SHEFFIELD | 636017929 | 9.6 | 8.28 | One-way Transit | 34.17 | 9 | 205 | 689 | 98 | Panamax | 71 | 102 | 93 | Outbound | 216 | 8.95 | 41008 | Offshore | 31.9727 | -80.7367 | 2021-12-11 17:03:36
COSCO SHIPPING ALPS | 477148700 | 11.6 | 8.95 | One-way Transit | 35.5 | 2 | 213 | 1200 | 171 | Post-Panamax | 71 | 140 | 142 | Outbound | 184 | 11.18 | 41008 | Nearshore | 32.026 | -80.8135 | 2021-12-11 17:59:59
COSCO SHIPPING ALPS | 477148700 | 11.8 | 8.95 | One-way Transit | 32 | 1 | 192 | 1200 | 171 | Post-Panamax | 71 | 141 | 142 | Outbound | 184 | 11.18 | 41008 | Nearshore | 32.0247 | -80.8122 | 2021-12-11 18:00:29
COSCO SHIPPING ALPS | 477148700 | 11.8 | 8.95 | One-way Transit | 35.5 | 2 | 213 | 1200 | 171 | Post-Panamax | 71 | 140 | 142 | Outbound | 184 | 11.18 | 41008 | Nearshore | 32.0218 | -80.8094 | 2021-12-11 18:01:38
COSCO SHIPPING ALPS | 477148700 | 12 | 8.95 | One-way Transit | 32 | 1 | 192 | 1200 | 171 | Post-Panamax | 71 | 141 | 142 | Outbound | 184 | 11.18 | 41008 | Nearshore | 32.0188 | -80.8065 | 2021-12-11 18:02:48
COSCO SHIPPING ALPS | 477148700 | 12 | 8.95 | One-way Transit | 32 | 1 | 192 | 1200 | 171 | Post-Panamax | 71 | 142 | 143 | Outbound | 184 | 11.18 | 41008 | Nearshore | 32.0162 | -80.8041 | 2021-12-11 18:03:48
COSCO SHIPPING ALPS | 477148700 | 12.1 | 8.95 | One-way Transit | 32 | 1 | 192 | 1200 | 171 | Post-Panamax | 71 | 142 | 143 | Outbound | 184 | 11.18 | 41008 | Nearshore | 32.0136 | -80.8016 | 2021-12-11 18:04:48
COSCO SHIPPING ALPS | 477148700 | 12.1 | 8.95 | One-way Transit | 35.5 | 2 | 213 | 1200 | 171 | Post-Panamax | 71 | 142 | 144 | Outbound | 184 | 11.18 | 41008 | Nearshore | 32.0109 | -80.7992 | 2021-12-11 18:05:48
COSCO SHIPPING ALPS | 477148700 | 12.1 | 8.95 | One-way Transit | 35.5 | 2 | 213 | 1200 | 171 | Post-Panamax | 71 | 142 | 144 | Outbound | 184 | 11.18 | 41008 | Nearshore | 32.0082 | -80.7968 | 2021-12-11 18:06:48
COSCO SHIPPING ALPS | 477148700 | 12.1 | 8.95 | One-way Transit | 32 | 1 | 192 | 1200 | 171 | Post-Panamax | 71 | 143 | 144 | Outbound | 184 | 11.18 | 41008 | Nearshore | 32.0051 | -80.7939 | 2021-12-11 18:07:58
COSCO SHIPPING ALPS | 477148700 | 12.1 | 8.95 | One-way Transit | 35.5 | 2 | 213 | 1200 | 171 | Post-Panamax | 71 | 142 | 144 | Outbound | 184 | 11.18 | 41008 | Nearshore | 32.0025 | -80.7915 | 2021-12-11 18:08:58
COSCO SHIPPING ALPS | 477148700 | 12.1 | 8.95 | One-way Transit | 35.5 | 2 | 213 | 1200 | 171 | Post-Panamax | 71 | 141 | 143 | Outbound | 184 | 11.18 | 41008 | Nearshore | 31.9998 | -80.7891 | 2021-12-11 18:09:58
COSCO SHIPPING ALPS | 477148700 | 12.1 | 8.95 | One-way Transit | 32 | 1 | 192 | 1200 | 171 | Post-Panamax | 71 | 120 | 121 | Outbound | 184 | 11.18 | 41008 | Offshore | 31.9916 | -80.7774 | 2021-12-11 18:13:48
COSCO SHIPPING ALPS | 477148700 | 12.3 | 8.95 | One-way Transit | 32 | 1 | 192 | 1200 | 171 | Post-Panamax | 71 | 119 | 120 | Outbound | 184 | 11.18 | 41008 | Offshore | 31.99 | -80.7739 | 2021-12-11 18:14:48
COSCO SHIPPING ALPS | 477148700 | 12.4 | 8.95 | One-way Transit | 32 | 1 | 192 | 1200 | 171 | Post-Panamax | 71 | 119 | 120 | Outbound | 184 | 11.18 | 41008 | Offshore | 31.9883 | -80.7703 | 2021-12-11 18:15:48
COSCO SHIPPING ALPS | 477148700 | 12.6 | 8.95 | One-way Transit | 32 | 1 | 192 | 1200 | 171 | Post-Panamax | 71 | 119 | 120 | Outbound | 184 | 11.18 | 41008 | Offshore | 31.9864 | -80.7661 | 2021-12-11 18:16:58
COSCO SHIPPING ALPS | 477148700 | 12.7 | 8.95 | One-way Transit | 35.5 | 2 | 213 | 1200 | 171 | Post-Panamax | 71 | 119 | 121 | Outbound | 184 | 11.18 | 41008 | Offshore | 31.9852 | -80.7637 | 2021-12-11 18:17:39
COSCO SHIPPING ALPS | 477148700 | 12.6 | 8.95 | One-way Transit | 39 | 3 | 234 | 1200 | 171 | Post-Panamax | 71 | 118 | 121 | Outbound | 184 | 11.18 | 41008 | Offshore | 31.9829 | -80.7588 | 2021-12-11 18:18:58
COSCO SHIPPING ALPS | 477148700 | 12.6 | 8.95 | One-way Transit | 35.5 | 2 | 213 | 1200 | 171 | Post-Panamax | 71 | 119 | 121 | Outbound | 184 | 11.18 | 41008 | Offshore | 31.9821 | -80.757 | 2021-12-11 18:19:28
COSCO SHIPPING ALPS | 477148700 | 12.2 | 10.74 | One-way Transit | 35.5 | 2 | 213 | 1200 | 171 | Post-Panamax | 71 | 118 | 120 | Outbound | 189 | 13.42 | 41008 | Offshore | 31.9801 | -80.7528 | 2021-12-11 18:20:39
COSCO SHIPPING ALPS | 477148700 | 12 | 10.74 | One-way Transit | 35.5 | 2 | 213 | 1200 | 171 | Post-Panamax | 71 | 118 | 120 | Outbound | 189 | 13.42 | 41008 | Offshore | 31.9783 | -80.7489 | 2021-12-11 18:21:47
COSCO SHIPPING ALPS | 477148700 | 11.8 | 10.74 | One-way Transit | 32 | 1 | 192 | 1200 | 171 | Post-Panamax | 71 | 119 | 120 | Outbound | 189 | 13.42 | 41008 | Offshore | 31.9764 | -80.7448 | 2021-12-11 18:22:58
COSCO SHIPPING ALPS | 477148700 | 11.7 | 10.74 | One-way Transit | 35.5 | 2 | 213 | 1200 | 171 | Post-Panamax | 71 | 119 | 121 | Outbound | 189 | 13.42 | 41008 | Offshore | 31.9753 | -80.7426 | 2021-12-11 18:23:38
COSCO SHIPPING ALPS | 477148700 | 11.2 | 10.74 | One-way Transit | 35.5 | 2 | 213 | 1200 | 171 | Post-Panamax | 71 | 118 | 120 | Outbound | 189 | 13.42 | 41008 | Offshore | 31.9738 | -80.7393 | 2021-12-11 18:24:38
YM WARRANTY | 356941000 | 12 | 12.08 | One-way Transit | 27.83 | 0 | 167 | 1200 | 167 | Post-Panamax | 71 | 143 | 143 | Outbound | 190 | 13.42 | 41008 | Nearshore | 32.0248 | -80.8123 | 2021-12-11 19:51:42
YM WARRANTY | 356941000 | 12.1 | 12.08 | One-way Transit | 27.83 | 0 | 167 | 1200 | 167 | Post-Panamax | 71 | 143 | 143 | Outbound | 190 | 13.42 | 41008 | Nearshore | 32.0222 | -80.81 | 2021-12-11 19:52:42
YM WARRANTY | 356941000 | 12.2 | 12.08 | One-way Transit | 31.33 | 1 | 188 | 1200 | 167 | Post-Panamax | 71 | 142 | 143 | Outbound | 190 | 13.42 | 41008 | Nearshore | 32.0196 | -80.8075 | 2021-12-11 19:53:42
YM WARRANTY | 356941000 | 12.3 | 12.08 | One-way Transit | 31.33 | 1 | 188 | 1200 | 167 | Post-Panamax | 71 | 142 | 143 | Outbound | 190 | 13.42 | 41008 | Nearshore | 32.0183 | -80.8063 | 2021-12-11 19:54:12
YM WARRANTY | 356941000 | 12.3 | 12.08 | One-way Transit | 31.33 | 1 | 188 | 1200 | 167 | Post-Panamax | 71 | 142 | 143 | Outbound | 190 | 13.42 | 41008 | Nearshore | 32.0142 | -80.8026 | 2021-12-11 19:55:42
YM WARRANTY | 356941000 | 12.3 | 12.08 | One-way Transit | 31.33 | 1 | 188 | 1200 | 167 | Post-Panamax | 71 | 142 | 143 | Outbound | 190 | 13.42 | 41008 | Nearshore | 32.0128 | -80.8013 | 2021-12-11 19:56:12
YM WARRANTY | 356941000 | 12.4 | 12.08 | One-way Transit | 31.33 | 1 | 188 | 1200 | 167 | Post-Panamax | 71 | 142 | 143 | Outbound | 190 | 13.42 | 41008 | Nearshore | 32.0106 | -80.7993 | 2021-12-11 19:57:01
YM WARRANTY | 356941000 | 12.4 | 12.08 | One-way Transit | 31.33 | 1 | 188 | 1200 | 167 | Post-Panamax | 71 | 142 | 143 | Outbound | 190 | 13.42 | 41008 | Nearshore | 32.007 | -80.7959 | 2021-12-11 19:58:22
YM WARRANTY | 356941000 | 12.4 | 12.08 | One-way Transit | 34.83 | 2 | 209 | 1200 | 167 | Post-Panamax | 71 | 142 | 144 | Outbound | 190 | 13.42 | 41008 | Nearshore | 32.0038 | -80.793 | 2021-12-11 19:59:31
YM WARRANTY | 356941000 | 12.3 | 12.08 | One-way Transit | 34.83 | 2 | 209 | 1200 | 167 | Post-Panamax | 71 | 142 | 144 | Outbound | 190 | 13.42 | 41008 | Nearshore | 32.0012 | -80.7905 | 2021-12-11 20:00:31
YM WARRANTY | 356941000 | 12.5 | 12.08 | One-way Transit | 31.33 | 1 | 188 | 1200 | 167 | Post-Panamax | 71 | 121 | 120 | Outbound | 190 | 13.42 | 41008 | Offshore | 31.9917 | -80.7788 | 2021-12-11 20:04:31
YM WARRANTY | 356941000 | 12.4 | 12.08 | One-way Transit | 34.83 | 2 | 209 | 1200 | 167 | Post-Panamax | 71 | 117 | 119 | Outbound | 190 | 13.42 | 41008 | Offshore | 31.9899 | -80.7746 | 2021-12-11 20:05:41
YM WARRANTY | 356941000 | 12.5 | 12.08 | One-way Transit | 34.83 | 2 | 209 | 1200 | 167 | Post-Panamax | 71 | 119 | 121 | Outbound | 190 | 13.42 | 41008 | Offshore | 31.9879 | -80.7704 | 2021-12-11 20:06:51
YM WARRANTY | 356941000 | 12.6 | 12.08 | One-way Transit | 31.33 | 1 | 188 | 1200 | 167 | Post-Panamax | 71 | 120 | 121 | Outbound | 190 | 13.42 | 41008 | Offshore | 31.9865 | -80.7675 | 2021-12-11 20:07:41
YM WARRANTY | 356941000 | 12.7 | 12.08 | One-way Transit | 34.83 | 2 | 209 | 1200 | 167 | Post-Panamax | 71 | 119 | 121 | Outbound | 190 | 13.42 | 41008 | Offshore | 31.985 | -80.7643 | 2021-12-11 20:08:32
YM WARRANTY | 356941000 | 12.8 | 12.08 | One-way Transit | 34.83 | 2 | 209 | 1200 | 167 | Post-Panamax | 71 | 118 | 120 | Outbound | 190 | 13.42 | 41008 | Offshore | 31.9836 | -80.7614 | 2021-12-11 20:09:20
YM WARRANTY | 356941000 | 12.9 | 12.08 | One-way Transit | 31.33 | 1 | 188 | 1200 | 167 | Post-Panamax | 71 | 118 | 119 | Outbound | 190 | 13.42 | 41008 | Offshore | 31.982 | -80.7577 | 2021-12-11 20:10:21
YM WARRANTY | 356941000 | 13 | 12.08 | One-way Transit | 31.33 | 1 | 188 | 1200 | 167 | Post-Panamax | 71 | 118 | 119 | Outbound | 190 | 13.42 | 41008 | Offshore | 31.9797 | -80.7526 | 2021-12-11 20:11:41
YM WARRANTY | 356941000 | 12.9 | 12.08 | One-way Transit | 31.33 | 1 | 188 | 1200 | 167 | Post-Panamax | 71 | 118 | 119 | Outbound | 190 | 13.42 | 41008 | Offshore | 31.9775 | -80.7475 | 2021-12-11 20:13:01
YM WARRANTY | 356941000 | 12.6 | 12.08 | One-way Transit | 34.83 | 2 | 209 | 1200 | 167 | Post-Panamax | 71 | 117 | 119 | Outbound | 190 | 13.42 | 41008 | Offshore | 31.9764 | -80.7451 | 2021-12-11 20:13:41
YM WARRANTY | 356941000 | 12.4 | 12.08 | One-way Transit | 34.83 | 2 | 209 | 1200 | 167 | Post-Panamax | 71 | 117 | 119 | Outbound | 190 | 13.42 | 41008 | Offshore | 31.9754 | -80.7426 | 2021-12-11 20:14:22
YM WARRANTY | 356941000 | 12 | 12.08 | One-way Transit | 38.33 | 3 | 230 | 1200 | 167 | Post-Panamax | 71 | 117 | 120 | Outbound | 190 | 13.42 | 41008 | Offshore | 31.9729 | -80.7368 | 2021-12-11 20:16:00
MAERSK STADELHORN | 563001700 | 14.4 | 13.65 | One-way Transit | 29 | 1 | 174 | 981 | 157 | Post-Panamax | 70 | 133 | 134 | Outbound | 5 | 17.9 | 41008 | Nearshore | 32.0281 | -80.8154 | 2021-12-10 00:08:42
MAERSK STADELHORN | 563001700 | 14.5 | 13.65 | One-way Transit | 29 | 1 | 174 | 981 | 157 | Post-Panamax | 70 | 141 | 142 | Outbound | 5 | 17.9 | 41008 | Nearshore | 32.0251 | -80.8123 | 2021-12-10 00:09:42
MAERSK STADELHORN | 563001700 | 14.4 | 13.65 | One-way Transit | 29 | 1 | 174 | 981 | 157 | Post-Panamax | 70 | 143 | 142 | Outbound | 5 | 17.9 | 41008 | Nearshore | 32.0219 | -80.8094 | 2021-12-10 00:10:42
MAERSK STADELHORN | 563001700 | 14.5 | 13.65 | One-way Transit | 29 | 1 | 174 | 981 | 157 | Post-Panamax | 70 | 143 | 142 | Outbound | 5 | 17.9 | 41008 | Nearshore | 32.0204 | -80.808 | 2021-12-10 00:11:12
MAERSK STADELHORN | 563001700 | 14.5 | 13.65 | One-way Transit | 29 | 1 | 174 | 981 | 157 | Post-Panamax | 70 | 143 | 142 | Outbound | 5 | 17.9 | 41008 | Nearshore | 32.0149 | -80.8032 | 2021-12-10 00:12:55
MAERSK STADELHORN | 563001700 | 14.5 | 13.65 | One-way Transit | 29 | 1 | 174 | 981 | 157 | Post-Panamax | 70 | 143 | 142 | Outbound | 5 | 17.9 | 41008 | Nearshore | 32.013 | -80.8015 | 2021-12-10 00:13:30
MAERSK STADELHORN | 563001700 | 14.2 | 13.65 | One-way Transit | 29 | 1 | 174 | 981 | 157 | Post-Panamax | 70 | 141 | 140 | Outbound | 5 | 17.9 | 41008 | Nearshore | 32.0085 | -80.7974 | 2021-12-10 00:14:55
MAERSK STADELHORN | 563001700 | 14.3 | 13.65 | One-way Transit | 29 | 1 | 174 | 981 | 157 | Post-Panamax | 70 | 141 | 140 | Outbound | 5 | 17.9 | 41008 | Nearshore | 32.0051 | -80.7942 | 2021-12-10 00:16:01
MAERSK STADELHORN | 563001700 | 14.2 | 13.65 | One-way Transit | 29 | 1 | 174 | 981 | 157 | Post-Panamax | 70 | 142 | 141 | Outbound | 5 | 17.9 | 41008 | Nearshore | 32.0027 | -80.7919 | 2021-12-10 00:16:49
MAERSK STADELHORN | 563001700 | 14 | 13.65 | One-way Transit | 31.83 | 2 | 191 | 981 | 157 | Post-Panamax | 70 | 142 | 140 | Outbound | 5 | 17.9 | 41008 | Nearshore | 31.9996 | -80.7891 | 2021-12-10 00:17:49
MAERSK STADELHORN | 563001700 | 13.7 | 13.65 | One-way Transit | 29 | 1 | 174 | 981 | 157 | Post-Panamax | 70 | 118 | 117 | Outbound | 5 | 17.9 | 41008 | Offshore | 31.99 | -80.7745 | 2021-12-10 00:21:58
MAERSK STADELHORN | 563001700 | 14 | 13.65 | One-way Transit | 29 | 1 | 174 | 981 | 157 | Post-Panamax | 70 | 118 | 117 | Outbound | 5 | 17.9 | 41008 | Offshore | 31.9863 | -80.7665 | 2021-12-10 00:23:58
MAERSK STADELHORN | 563001700 | 14.6 | 13.65 | One-way Transit | 29 | 1 | 174 | 981 | 157 | Post-Panamax | 70 | 118 | 117 | Outbound | 5 | 17.9 | 41008 | Offshore | 31.9808 | -80.7545 | 2021-12-10 00:26:51
MAERSK STADELHORN | 563001700 | 14.4 | 13.65 | One-way Transit | 31.83 | 2 | 191 | 981 | 157 | Post-Panamax | 70 | 119 | 117 | Outbound | 5 | 17.9 | 41008 | Offshore | 31.9788 | -80.7504 | 2021-12-10 00:27:51
MAERSK STADELHORN | 563001700 | 13.3 | 13.65 | One-way Transit | 31.83 | 2 | 191 | 981 | 157 | Post-Panamax | 70 | 119 | 117 | Outbound | 5 | 17.9 | 41008 | Offshore | 31.9761 | -80.7446 | 2021-12-10 00:29:22
MAERSK STADELHORN | 563001700 | 12.4 | 13.65 | One-way Transit | 37.5 | 4 | 225 | 981 | 157 | Post-Panamax | 70 | 120 | 116 | Outbound | 5 | 17.9 | 41008 | Offshore | 31.9738 | -80.7399 | 2021-12-10 00:30:39
HSL SHEFFIELD | 636017929 | 12.8 | 8.05 | One-way Transit | 18.33 | 1 | 110 | 689 | 98 | Panamax | 71 | 321 | 322 | Inbound | 17 | 11.18 | 41008 | Nearshore | 32.0012 | -80.7904 | 2021-12-10 09:35:51
HSL SHEFFIELD | 636017929 | 12.7 | 8.05 | One-way Transit | 20.33 | 2 | 122 | 689 | 98 | Panamax | 71 | 320 | 322 | Inbound | 17 | 11.18 | 41008 | Nearshore | 32.0039 | -80.7931 | 2021-12-10 09:36:51
HSL SHEFFIELD | 636017929 | 12.7 | 8.05 | One-way Transit | 18.33 | 1 | 110 | 689 | 98 | Panamax | 71 | 321 | 322 | Inbound | 17 | 11.18 | 41008 | Nearshore | 32.0058 | -80.7948 | 2021-12-10 09:37:32
HSL SHEFFIELD | 636017929 | 12.8 | 8.05 | One-way Transit | 20.33 | 2 | 122 | 689 | 98 | Panamax | 71 | 321 | 323 | Inbound | 17 | 11.18 | 41008 | Nearshore | 32.0095 | -80.7983 | 2021-12-10 09:38:51
HSL SHEFFIELD | 636017929 | 12.8 | 8.05 | One-way Transit | 16.33 | 0 | 98 | 689 | 98 | Panamax | 71 | 322 | 322 | Inbound | 17 | 11.18 | 41008 | Nearshore | 32.0114 | -80.8001 | 2021-12-10 09:39:32
HSL SHEFFIELD | 636017929 | 12.8 | 8.05 | One-way Transit | 18.33 | 1 | 110 | 689 | 98 | Panamax | 71 | 322 | 323 | Inbound | 17 | 11.18 | 41008 | Nearshore | 32.0146 | -80.8031 | 2021-12-10 09:40:41
HSL SHEFFIELD | 636017929 | 12.7 | 8.05 | One-way Transit | 18.33 | 1 | 110 | 689 | 98 | Panamax | 71 | 321 | 322 | Inbound | 17 | 11.18 | 41008 | Nearshore | 32.0179 | -80.8062 | 2021-12-10 09:41:51
HSL SHEFFIELD | 636017929 | 12.7 | 8.05 | One-way Transit | 16.33 | 0 | 98 | 689 | 98 | Panamax | 71 | 322 | 322 | Inbound | 17 | 11.18 | 41008 | Nearshore | 32.0193 | -80.8075 | 2021-12-10 09:42:22
HSL SHEFFIELD | 636017929 | 12.5 | 8.05 | One-way Transit | 16.33 | 0 | 98 | 689 | 98 | Panamax | 71 | 322 | 322 | Inbound | 17 | 11.18 | 41008 | Nearshore | 32.0225 | -80.8105 | 2021-12-10 09:43:32
HSL SHEFFIELD | 636017929 | 12.5 | 8.05 | One-way Transit | 16.33 | 0 | 98 | 689 | 98 | Panamax | 71 | 322 | 322 | Inbound | 17 | 11.18 | 41008 | Nearshore | 32.0257 | -80.8134 | 2021-12-10 09:44:41
SEASPAN EMERALD | 477207700 | 12.4 | 5.15 | One-way Transit | 17.5 | 0 | 105 | 964 | 105 | Panamax | 79 | 118 | 118 | Outbound | 123 | 6.71 | 41008 | Offshore | 31.991 | -80.7768 | 2021-12-10 13:33:54
SEASPAN EMERALD | 477207700 | 12.4 | 5.15 | One-way Transit | 17.5 | 0 | 105 | 964 | 105 | Panamax | 79 | 118 | 118 | Outbound | 123 | 6.71 | 41008 | Offshore | 31.9901 | -80.775 | 2021-12-10 13:34:24
SEASPAN EMERALD | 477207700 | 12.4 | 5.15 | One-way Transit | 20.33 | 1 | 122 | 964 | 105 | Panamax | 79 | 117 | 116 | Outbound | 123 | 6.71 | 41008 | Offshore | 31.9881 | -80.7706 | 2021-12-10 13:35:40
SEASPAN EMERALD | 477207700 | 12.4 | 5.15 | One-way Transit | 23.17 | 2 | 139 | 964 | 105 | Panamax | 79 | 118 | 116 | Outbound | 123 | 6.71 | 41008 | Offshore | 31.9862 | -80.7664 | 2021-12-10 13:36:50
SEASPAN EMERALD | 477207700 | 12.3 | 5.15 | One-way Transit | 20.33 | 1 | 122 | 964 | 105 | Panamax | 79 | 117 | 116 | Outbound | 123 | 6.71 | 41008 | Offshore | 31.9843 | -80.7621 | 2021-12-10 13:38:01
SEASPAN EMERALD | 477207700 | 11.8 | 5.15 | One-way Transit | 20.33 | 1 | 122 | 964 | 105 | Panamax | 79 | 117 | 116 | Outbound | 123 | 6.71 | 41008 | Offshore | 31.9827 | -80.7586 | 2021-12-10 13:39:01
SEASPAN EMERALD | 477207700 | 11.6 | 5.15 | One-way Transit | 23.17 | 2 | 139 | 964 | 105 | Panamax | 79 | 117 | 115 | Outbound | 123 | 6.71 | 41008 | Offshore | 31.982 | -80.7569 | 2021-12-10 13:39:31
SEASPAN EMERALD | 477207700 | 11.2 | 5.15 | One-way Transit | 20.33 | 1 | 122 | 964 | 105 | Panamax | 79 | 118 | 117 | Outbound | 123 | 6.71 | 41008 | Offshore | 31.9803 | -80.753 | 2021-12-10 13:40:41
SEASPAN EMERALD | 477207700 | 10.9 | 5.15 | One-way Transit | 20.33 | 1 | 122 | 964 | 105 | Panamax | 79 | 118 | 117 | Outbound | 123 | 6.71 | 41008 | Offshore | 31.9788 | -80.7499 | 2021-12-10 13:41:41
SEASPAN EMERALD | 477207700 | 10.7 | 5.15 | One-way Transit | 20.33 | 1 | 122 | 964 | 105 | Panamax | 79 | 118 | 117 | Outbound | 123 | 6.71 | 41008 | Offshore | 31.9774 | -80.7468 | 2021-12-10 13:42:41
SEASPAN EMERALD | 477207700 | 10.5 | 5.15 | One-way Transit | 20.33 | 1 | 122 | 964 | 105 | Panamax | 79 | 118 | 117 | Outbound | 123 | 6.71 | 41008 | Offshore | 31.9758 | -80.7432 | 2021-12-10 13:43:51
SEASPAN EMERALD | 477207700 | 10.5 | 5.15 | One-way Transit | 25.83 | 3 | 155 | 964 | 105 | Panamax | 79 | 119 | 116 | Outbound | 123 | 6.71 | 41008 | Offshore | 31.9748 | -80.7412 | 2021-12-10 13:44:31
SEASPAN EMERALD | 477207700 | 10.4 | 5.15 | One-way Transit | 23.17 | 2 | 139 | 964 | 105 | Panamax | 79 | 119 | 117 | Outbound | 123 | 6.71 | 41008 | Offshore | 31.9733 | -80.7378 | 2021-12-10 13:45:40
LONG BEACH EXPRESS | 636020252 | 14.1 | 1.34 | One-way Transit | 17.5 | 0 | 105 | 961 | 105 | Panamax | 79 | 298 | 298 | Inbound | 188 | 6.71 | 41008 | Offshore | 31.9825 | -80.7581 | 2021-12-10 14:53:01
LONG BEACH EXPRESS | 636020252 | 14 | 1.34 | One-way Transit | 17.5 | 0 | 105 | 961 | 105 | Panamax | 79 | 298 | 298 | Inbound | 188 | 6.71 | 41008 | Offshore | 31.9844 | -80.7621 | 2021-12-10 14:54:01
LONG BEACH EXPRESS | 636020252 | 13.9 | 1.34 | One-way Transit | 17.5 | 0 | 105 | 961 | 105 | Panamax | 79 | 298 | 298 | Inbound | 188 | 6.71 | 41008 | Offshore | 31.9872 | -80.7685 | 2021-12-10 14:55:36
LONG BEACH EXPRESS | 636020252 | 13.8 | 1.34 | One-way Transit | 17.5 | 0 | 105 | 961 | 105 | Panamax | 79 | 298 | 298 | Inbound | 188 | 6.71 | 41008 | Offshore | 31.9897 | -80.7738 | 2021-12-10 14:56:56
LONG BEACH EXPRESS | 636020252 | 13.8 | 1.34 | One-way Transit | 20.33 | 1 | 122 | 961 | 105 | Panamax | 79 | 298 | 299 | Inbound | 188 | 6.71 | 41008 | Offshore | 31.9915 | -80.7778 | 2021-12-10 14:57:57
LONG BEACH EXPRESS | 636020252 | 13.4 | 1.34 | One-way Transit | 20.33 | 1 | 122 | 961 | 105 | Panamax | 79 | 322 | 323 | Inbound | 188 | 6.71 | 41008 | Nearshore | 32.0009 | -80.7906 | 2021-12-10 15:01:46
LONG BEACH EXPRESS | 636020252 | 13.3 | 1.34 | One-way Transit | 17.5 | 0 | 105 | 961 | 105 | Panamax | 79 | 323 | 323 | Inbound | 188 | 6.71 | 41008 | Nearshore | 32.0039 | -80.7932 | 2021-12-10 15:02:46
LONG BEACH EXPRESS | 636020252 | 13.4 | 1.34 | One-way Transit | 17.5 | 0 | 105 | 961 | 105 | Panamax | 79 | 323 | 323 | Inbound | 188 | 6.71 | 41008 | Nearshore | 32.0068 | -80.7959 | 2021-12-10 15:03:46
LONG BEACH EXPRESS | 636020252 | 13.4 | 1.34 | One-way Transit | 17.5 | 0 | 105 | 961 | 105 | Panamax | 79 | 323 | 323 | Inbound | 188 | 6.71 | 41008 | Nearshore | 32.0088 | -80.7977 | 2021-12-10 15:04:27
LONG BEACH EXPRESS | 636020252 | 13.6 | 1.34 | One-way Transit | 20.33 | 1 | 122 | 961 | 105 | Panamax | 79 | 324 | 323 | Inbound | 188 | 6.71 | 41008 | Nearshore | 32.0128 | -80.8012 | 2021-12-10 15:05:46
LONG BEACH EXPRESS | 636020252 | 13.7 | 1.34 | One-way Transit | 17.5 | 0 | 105 | 961 | 105 | Panamax | 79 | 323 | 323 | Inbound | 188 | 6.71 | 41008 | Nearshore | 32.0158 | -80.8038 | 2021-12-10 15:06:46
LONG BEACH EXPRESS | 636020252 | 13.7 | 1.34 | One-way Transit | 20.33 | 1 | 122 | 961 | 105 | Panamax | 79 | 322 | 321 | Inbound | 188 | 6.71 | 41008 | Nearshore | 32.0184 | -80.8061 | 2021-12-10 15:07:36
LONG BEACH EXPRESS | 636020252 | 13.8 | 1.34 | One-way Transit | 17.5 | 0 | 105 | 961 | 105 | Panamax | 79 | 321 | 321 | Inbound | 188 | 6.71 | 41008 | Nearshore | 32.0214 | -80.8089 | 2021-12-10 15:08:36
LONG BEACH EXPRESS | 636020252 | 13.9 | 1.34 | One-way Transit | 17.5 | 0 | 105 | 961 | 105 | Panamax | 79 | 321 | 321 | Inbound | 188 | 6.71 | 41008 | Nearshore | 32.0244 | -80.8118 | 2021-12-10 15:09:36
MSC MARIA ELENA | 355919000 | 12.5 | 12.3 | One-way Transit | 28.33 | 1 | 170 | 1102 | 151 | Post-Panamax | 71 | 140 | 141 | Outbound | 344 | 15.66 | 41008 | Nearshore | 32.0264 | -80.8136 | 2021-12-09 01:10:42
MSC MARIA ELENA | 355919000 | 12.6 | 12.3 | One-way Transit | 25.17 | 0 | 151 | 1102 | 151 | Post-Panamax | 71 | 142 | 142 | Outbound | 344 | 15.66 | 41008 | Nearshore | 32.0246 | -80.8119 | 2021-12-09 01:11:22
MSC MARIA ELENA | 355919000 | 12.7 | 12.3 | One-way Transit | 25.17 | 0 | 151 | 1102 | 151 | Post-Panamax | 71 | 142 | 142 | Outbound | 344 | 15.66 | 41008 | Nearshore | 32.0204 | -80.8081 | 2021-12-09 01:12:51
MSC MARIA ELENA | 355919000 | 12.8 | 12.3 | One-way Transit | 25.17 | 0 | 151 | 1102 | 151 | Post-Panamax | 71 | 142 | 142 | Outbound | 344 | 15.66 | 41008 | Nearshore | 32.018 | -80.806 | 2021-12-09 01:13:42
MSC MARIA ELENA | 355919000 | 12.9 | 12.3 | One-way Transit | 28.33 | 1 | 170 | 1102 | 151 | Post-Panamax | 71 | 142 | 141 | Outbound | 344 | 15.66 | 41008 | Nearshore | 32.0161 | -80.8042 | 2021-12-09 01:14:22
MSC MARIA ELENA | 355919000 | 13 | 12.3 | One-way Transit | 25.17 | 0 | 151 | 1102 | 151 | Post-Panamax | 71 | 142 | 142 | Outbound | 344 | 15.66 | 41008 | Nearshore | 32.0138 | -80.8021 | 2021-12-09 01:15:10
MSC MARIA ELENA | 355919000 | 13 | 12.3 | One-way Transit | 25.17 | 0 | 151 | 1102 | 151 | Post-Panamax | 71 | 142 | 142 | Outbound | 344 | 15.66 | 41008 | Nearshore | 32.0089 | -80.7977 | 2021-12-09 01:16:51
MSC MARIA ELENA | 355919000 | 13.1 | 12.3 | One-way Transit | 25.17 | 0 | 151 | 1102 | 151 | Post-Panamax | 71 | 142 | 142 | Outbound | 344 | 15.66 | 41008 | Nearshore | 32.0056 | -80.7947 | 2021-12-09 01:18:01
MSC MARIA ELENA | 355919000 | 13.1 | 12.3 | One-way Transit | 28.33 | 1 | 170 | 1102 | 151 | Post-Panamax | 71 | 143 | 142 | Outbound | 344 | 15.66 | 41008 | Nearshore | 32.0037 | -80.7929 | 2021-12-09 01:18:41
MSC MARIA ELENA | 355919000 | 13 | 12.3 | One-way Transit | 28.33 | 1 | 170 | 1102 | 151 | Post-Panamax | 71 | 143 | 142 | Outbound | 344 | 15.66 | 41008 | Nearshore | 32.0022 | -80.7916 | 2021-12-09 01:19:12
MSC MARIA ELENA | 355919000 | 13.1 | 17.45 | One-way Transit | 28.33 | 1 | 170 | 1102 | 151 | Post-Panamax | 71 | 119 | 118 | Outbound | 344 | 20.13 | 41008 | Offshore | 31.991 | -80.7763 | 2021-12-09 01:24:01
MSC MARIA ELENA | 355919000 | 13.2 | 17.45 | One-way Transit | 25.17 | 0 | 151 | 1102 | 151 | Post-Panamax | 71 | 118 | 118 | Outbound | 344 | 20.13 | 41008 | Offshore | 31.9889 | -80.7719 | 2021-12-09 01:25:10
MSC MARIA ELENA | 355919000 | 13.5 | 17.45 | One-way Transit | 28.33 | 1 | 170 | 1102 | 151 | Post-Panamax | 71 | 118 | 117 | Outbound | 344 | 20.13 | 41008 | Offshore | 31.9859 | -80.7654 | 2021-12-09 01:26:51
MSC MARIA ELENA | 355919000 | 13.6 | 17.45 | One-way Transit | 28.33 | 1 | 170 | 1102 | 151 | Post-Panamax | 71 | 119 | 118 | Outbound | 344 | 20.13 | 41008 | Offshore | 31.9847 | -80.7628 | 2021-12-09 01:27:31
MSC MARIA ELENA | 355919000 | 13.6 | 17.45 | One-way Transit | 25.17 | 0 | 151 | 1102 | 151 | Post-Panamax | 71 | 118 | 118 | Outbound | 344 | 20.13 | 41008 | Offshore | 31.9839 | -80.7608 | 2021-12-09 01:28:02
MSC MARIA ELENA | 355919000 | 13.6 | 17.45 | One-way Transit | 25.17 | 0 | 151 | 1102 | 151 | Post-Panamax | 71 | 118 | 118 | Outbound | 344 | 20.13 | 41008 | Offshore | 31.9818 | -80.7563 | 2021-12-09 01:29:10
MSC MARIA ELENA | 355919000 | 13.3 | 17.45 | One-way Transit | 31.5 | 2 | 189 | 1102 | 151 | Post-Panamax | 71 | 119 | 117 | Outbound | 344 | 20.13 | 41008 | Offshore | 31.9802 | -80.753 | 2021-12-09 01:30:07
MSC MARIA ELENA | 355919000 | 12.6 | 17.45 | One-way Transit | 31.5 | 2 | 189 | 1102 | 151 | Post-Panamax | 71 | 119 | 117 | Outbound | 344 | 20.13 | 41008 | Offshore | 31.977 | -80.7461 | 2021-12-09 01:31:51
MSC MARIA ELENA | 355919000 | 12.4 | 17.45 | One-way Transit | 28.33 | 1 | 170 | 1102 | 151 | Post-Panamax | 71 | 119 | 118 | Outbound | 344 | 20.13 | 41008 | Offshore | 31.9759 | -80.7437 | 2021-12-09 01:32:31
TIANJIN | 636014224 | 13.8 | 20.13 | One-way Transit | 35.17 | 3 | 211 | 1145 | 151 | Post-Panamax | 71 | 137 | 140 | Outbound | 3 | 24.61 | 41008 | Nearshore | 32.028 | -80.8153 | 2021-12-09 04:37:57
TIANJIN | 636014224 | 13.8 | 20.13 | One-way Transit | 28.5 | 1 | 171 | 1145 | 151 | Post-Panamax | 71 | 140 | 141 | Outbound | 3 | 24.61 | 41008 | Nearshore | 32.0261 | -80.8135 | 2021-12-09 04:38:36
TIANJIN | 636014224 | 13.9 | 20.13 | One-way Transit | 25.17 | 0 | 151 | 1145 | 151 | Post-Panamax | 71 | 141 | 141 | Outbound | 3 | 24.61 | 41008 | Nearshore | 32.023 | -80.8107 | 2021-12-09 04:39:36
TIANJIN | 636014224 | 14 | 20.13 | One-way Transit | 25.17 | 0 | 151 | 1145 | 151 | Post-Panamax | 71 | 141 | 141 | Outbound | 3 | 24.61 | 41008 | Nearshore | 32.0196 | -80.8075 | 2021-12-09 04:40:41
TIANJIN | 636014224 | 14.2 | 20.13 | One-way Transit | 28.5 | 1 | 171 | 1145 | 151 | Post-Panamax | 71 | 141 | 142 | Outbound | 3 | 24.61 | 41008 | Nearshore | 32.016 | -80.8041 | 2021-12-09 04:41:53
TIANJIN | 636014224 | 14.3 | 20.13 | One-way Transit | 25.17 | 0 | 151 | 1145 | 151 | Post-Panamax | 71 | 142 | 142 | Outbound | 3 | 24.61 | 41008 | Nearshore | 32.0124 | -80.8008 | 2021-12-09 04:42:59
TIANJIN | 636014224 | 14.4 | 20.13 | One-way Transit | 25.17 | 0 | 151 | 1145 | 151 | Post-Panamax | 71 | 142 | 142 | Outbound | 3 | 24.61 | 41008 | Nearshore | 32.0093 | -80.798 | 2021-12-09 04:43:59
TIANJIN | 636014224 | 14.3 | 20.13 | One-way Transit | 25.17 | 0 | 151 | 1145 | 151 | Post-Panamax | 71 | 142 | 142 | Outbound | 3 | 24.61 | 41008 | Nearshore | 32.0074 | -80.7963 | 2021-12-09 04:44:34
TIANJIN | 636014224 | 14.4 | 20.13 | One-way Transit | 25.17 | 0 | 151 | 1145 | 151 | Post-Panamax | 71 | 142 | 142 | Outbound | 3 | 24.61 | 41008 | Nearshore | 32.0038 | -80.793 | 2021-12-09 04:45:42
TIANJIN | 636014224 | 14.3 | 20.13 | One-way Transit | 25.17 | 0 | 151 | 1145 | 151 | Post-Panamax | 71 | 142 | 142 | Outbound | 3 | 24.61 | 41008 | Nearshore | 32.0004 | -80.7899 | 2021-12-09 04:46:47
TIANJIN | 636014224 | 14.6 | 20.13 | One-way Transit | 25.17 | 0 | 151 | 1145 | 151 | Post-Panamax | 71 | 117 | 117 | Outbound | 3 | 24.61 | 41008 | Offshore | 31.9905 | -80.7753 | 2021-12-09 04:50:47
TIANJIN | 636014224 | 14.7 | 20.13 | One-way Transit | 28.5 | 1 | 171 | 1145 | 151 | Post-Panamax | 71 | 117 | 118 | Outbound | 3 | 24.61 | 41008 | Offshore | 31.9887 | -80.771 | 2021-12-09 04:51:47
TIANJIN | 636014224 | 14.6 | 20.13 | One-way Transit | 25.17 | 0 | 151 | 1145 | 151 | Post-Panamax | 71 | 118 | 118 | Outbound | 3 | 24.61 | 41008 | Offshore | 31.9866 | -80.7665 | 2021-12-09 04:52:53
TIANJIN | 636014224 | 14.4 | 20.13 | One-way Transit | 25.17 | 0 | 151 | 1145 | 151 | Post-Panamax | 71 | 118 | 118 | Outbound | 3 | 24.61 | 41008 | Offshore | 31.9855 | -80.7642 | 2021-12-09 04:53:29
TIANJIN | 636014224 | 13.4 | 20.13 | One-way Transit | 31.83 | 2 | 191 | 1145 | 151 | Post-Panamax | 71 | 117 | 119 | Outbound | 3 | 24.61 | 41008 | Offshore | 31.9838 | -80.7602 | 2021-12-09 04:54:35
TIANJIN | 636014224 | 12.9 | 20.13 | One-way Transit | 28.5 | 1 | 171 | 1145 | 151 | Post-Panamax | 71 | 118 | 119 | Outbound | 3 | 24.61 | 41008 | Offshore | 31.9819 | -80.7563 | 2021-12-09 04:55:41
TIANJIN | 636014224 | 12.1 | 20.13 | One-way Transit | 25.17 | 0 | 151 | 1145 | 151 | Post-Panamax | 71 | 119 | 119 | Outbound | 3 | 24.61 | 41008 | Offshore | 31.9802 | -80.7528 | 2021-12-09 04:56:47
TIANJIN | 636014224 | 11.4 | 20.13 | One-way Transit | 25.17 | 0 | 151 | 1145 | 151 | Post-Panamax | 71 | 119 | 119 | Outbound | 3 | 24.61 | 41008 | Offshore | 31.9785 | -80.7491 | 2021-12-09 04:57:58
TIANJIN | 636014224 | 10.8 | 20.13 | One-way Transit | 25.17 | 0 | 151 | 1145 | 151 | Post-Panamax | 71 | 119 | 119 | Outbound | 3 | 24.61 | 41008 | Offshore | 31.9773 | -80.7467 | 2021-12-09 04:58:47
TIANJIN | 636014224 | 10.5 | 20.13 | One-way Transit | 25.17 | 0 | 151 | 1145 | 151 | Post-Panamax | 71 | 119 | 119 | Outbound | 3 | 24.61 | 41008 | Offshore | 31.9757 | -80.7434 | 2021-12-09 04:59:58
TIANJIN | 636014224 | 10 | 20.13 | One-way Transit | 25.17 | 0 | 151 | 1145 | 151 | Post-Panamax | 71 | 119 | 119 | Outbound | 3 | 24.61 | 41008 | Offshore | 31.9748 | -80.7415 | 2021-12-09 05:00:38
TIANJIN | 636014224 | 10.2 | 20.13 | One-way Transit | 28.5 | 1 | 171 | 1145 | 151 | Post-Panamax | 71 | 119 | 118 | Outbound | 3 | 24.61 | 41008 | Offshore | 31.9731 | -80.738 | 2021-12-09 05:01:47
HYUNDAI SPEED | 241313000 | 14.2 | 15.44 | One-way Transit | 29.67 | 1 | 178 | 1200 | 157 | Post-Panamax | 71 | 142 | 141 | Outbound | 43 | 20.13 | 41008 | Nearshore | 32.0264 | -80.8137 | 2021-12-09 07:30:35
HYUNDAI SPEED | 241313000 | 14.3 | 15.44 | One-way Transit | 33.17 | 2 | 199 | 1200 | 157 | Post-Panamax | 71 | 142 | 140 | Outbound | 43 | 20.13 | 41008 | Nearshore | 32.023 | -80.8105 | 2021-12-09 07:31:40
HYUNDAI SPEED | 241313000 | 14.3 | 15.44 | One-way Transit | 33.17 | 2 | 199 | 1200 | 157 | Post-Panamax | 71 | 142 | 140 | Outbound | 43 | 20.13 | 41008 | Nearshore | 32.0198 | -80.8076 | 2021-12-09 07:32:40
HYUNDAI SPEED | 241313000 | 14.4 | 15.44 | One-way Transit | 29.67 | 1 | 178 | 1200 | 157 | Post-Panamax | 71 | 142 | 141 | Outbound | 43 | 20.13 | 41008 | Nearshore | 32.017 | -80.805 | 2021-12-09 07:33:34
HYUNDAI SPEED | 241313000 | 14.5 | 15.44 | One-way Transit | 29.67 | 1 | 178 | 1200 | 157 | Post-Panamax | 71 | 142 | 141 | Outbound | 43 | 20.13 | 41008 | Nearshore | 32.0138 | -80.8021 | 2021-12-09 07:34:34
HYUNDAI SPEED | 241313000 | 14.5 | 15.44 | One-way Transit | 29.67 | 1 | 178 | 1200 | 157 | Post-Panamax | 71 | 142 | 141 | Outbound | 43 | 20.13 | 41008 | Nearshore | 32.0112 | -80.7998 | 2021-12-09 07:35:22
HYUNDAI SPEED | 241313000 | 14.5 | 15.44 | One-way Transit | 33.17 | 2 | 199 | 1200 | 157 | Post-Panamax | 71 | 143 | 141 | Outbound | 43 | 20.13 | 41008 | Nearshore | 32.0087 | -80.7975 | 2021-12-09 07:36:10
HYUNDAI SPEED | 241313000 | 14.4 | 15.44 | One-way Transit | 33.17 | 2 | 199 | 1200 | 157 | Post-Panamax | 71 | 143 | 141 | Outbound | 43 | 20.13 | 41008 | Nearshore | 32.0041 | -80.7934 | 2021-12-09 07:37:35
HYUNDAI SPEED | 241313000 | 14.4 | 15.44 | One-way Transit | 29.67 | 1 | 178 | 1200 | 157 | Post-Panamax | 71 | 142 | 141 | Outbound | 43 | 20.13 | 41008 | Nearshore | 32.0022 | -80.7917 | 2021-12-09 07:38:10
HYUNDAI SPEED | 241313000 | 14.3 | 15.44 | One-way Transit | 29.67 | 1 | 178 | 1200 | 157 | Post-Panamax | 71 | 119 | 118 | Outbound | 43 | 20.13 | 41008 | Offshore | 31.9917 | -80.7779 | 2021-12-09 07:42:10
HYUNDAI SPEED | 241313000 | 13.3 | 15.44 | One-way Transit | 29.67 | 1 | 178 | 1200 | 157 | Post-Panamax | 71 | 118 | 117 | Outbound | 43 | 20.13 | 41008 | Offshore | 31.9793 | -80.7514 | 2021-12-09 07:48:34
HYUNDAI SPEED | 241313000 | 11.9 | 15.44 | One-way Transit | 29.67 | 1 | 178 | 1200 | 157 | Post-Panamax | 71 | 118 | 117 | Outbound | 43 | 20.13 | 41008 | Offshore | 31.9753 | -80.7428 | 2021-12-09 07:50:58
SEASPAN EMERALD | 477207700 | 15.4 | 14.76 | One-way Transit | 23.17 | 2 | 139 | 964 | 105 | Panamax | 79 | 298 | 300 | Inbound | 50 | 20.13 | 41008 | Offshore | 31.9727 | -80.737 | 2021-12-09 10:17:51
SEASPAN EMERALD | 477207700 | 15.5 | 14.76 | One-way Transit | 17.5 | 0 | 105 | 964 | 105 | Panamax | 79 | 300 | 300 | Inbound | 50 | 20.13 | 41008 | Offshore | 31.974 | -80.7397 | 2021-12-09 10:18:27
SEASPAN EMERALD | 477207700 | 15.7 | 14.76 | One-way Transit | 17.5 | 0 | 105 | 964 | 105 | Panamax | 79 | 300 | 300 | Inbound | 50 | 20.13 | 41008 | Offshore | 31.9763 | -80.7445 | 2021-12-09 10:19:33
SEASPAN EMERALD | 477207700 | 15.7 | 16.11 | One-way Transit | 23.17 | 2 | 139 | 964 | 105 | Panamax | 79 | 297 | 299 | Inbound | 47 | 20.13 | 41008 | Offshore | 31.9788 | -80.75 | 2021-12-09 10:20:45
SEASPAN EMERALD | 477207700 | 15.7 | 16.11 | One-way Transit | 17.5 | 0 | 105 | 964 | 105 | Panamax | 79 | 298 | 298 | Inbound | 47 | 20.13 | 41008 | Offshore | 31.9812 | -80.7554 | 2021-12-09 10:21:56
SEASPAN EMERALD | 477207700 | 15.7 | 16.11 | One-way Transit | 17.5 | 0 | 105 | 964 | 105 | Panamax | 79 | 298 | 298 | Inbound | 47 | 20.13 | 41008 | Offshore | 31.9825 | -80.7582 | 2021-12-09 10:22:33
SEASPAN EMERALD | 477207700 | 15.6 | 16.11 | One-way Transit | 23.17 | 2 | 139 | 964 | 105 | Panamax | 79 | 297 | 299 | Inbound | 47 | 20.13 | 41008 | Offshore | 31.9844 | -80.7627 | 2021-12-09 10:23:33
SEASPAN EMERALD | 477207700 | 15.4 | 16.11 | One-way Transit | 20.33 | 1 | 122 | 964 | 105 | Panamax | 79 | 298 | 299 | Inbound | 47 | 20.13 | 41008 | Offshore | 31.9864 | -80.7672 | 2021-12-09 10:24:33
SEASPAN EMERALD | 477207700 | 15.4 | 16.11 | One-way Transit | 23.17 | 2 | 139 | 964 | 105 | Panamax | 79 | 298 | 300 | Inbound | 47 | 20.13 | 41008 | Offshore | 31.9888 | -80.7726 | 2021-12-09 10:25:45
SEASPAN EMERALD | 477207700 | 15.3 | 16.11 | One-way Transit | 20.33 | 1 | 122 | 964 | 105 | Panamax | 79 | 299 | 300 | Inbound | 47 | 20.13 | 41008 | Offshore | 31.9909 | -80.7769 | 2021-12-09 10:26:45
SEASPAN EMERALD | 477207700 | 14.4 | 16.11 | One-way Transit | 25.83 | 3 | 155 | 964 | 105 | Panamax | 79 | 321 | 324 | Inbound | 47 | 20.13 | 41008 | Nearshore | 32.0012 | -80.7909 | 2021-12-09 10:30:33
SEASPAN EMERALD | 477207700 | 14 | 16.11 | One-way Transit | 20.33 | 1 | 122 | 964 | 105 | Panamax | 79 | 322 | 323 | Inbound | 47 | 20.13 | 41008 | Nearshore | 32.0043 | -80.7938 | 2021-12-09 10:31:33
SEASPAN EMERALD | 477207700 | 13.8 | 16.11 | One-way Transit | 23.17 | 2 | 139 | 964 | 105 | Panamax | 79 | 322 | 324 | Inbound | 47 | 20.13 | 41008 | Nearshore | 32.0074 | -80.7965 | 2021-12-09 10:32:33
SEASPAN EMERALD | 477207700 | 13.7 | 16.11 | One-way Transit | 23.17 | 2 | 139 | 964 | 105 | Panamax | 79 | 322 | 324 | Inbound | 47 | 20.13 | 41008 | Nearshore | 32.0104 | -80.7993 | 2021-12-09 10:33:33
SEASPAN EMERALD | 477207700 | 13.7 | 16.11 | One-way Transit | 20.33 | 1 | 122 | 964 | 105 | Panamax | 79 | 323 | 324 | Inbound | 47 | 20.13 | 41008 | Nearshore | 32.0137 | -80.8022 | 2021-12-09 10:34:39
SEASPAN EMERALD | 477207700 | 13.8 | 16.11 | One-way Transit | 17.5 | 0 | 105 | 964 | 105 | Panamax | 79 | 324 | 324 | Inbound | 47 | 20.13 | 41008 | Nearshore | 32.0173 | -80.8054 | 2021-12-09 10:35:49
SEASPAN EMERALD | 477207700 | 13.9 | 16.11 | One-way Transit | 17.5 | 0 | 105 | 964 | 105 | Panamax | 79 | 322 | 322 | Inbound | 47 | 20.13 | 41008 | Nearshore | 32.0209 | -80.8085 | 2021-12-09 10:36:58
SEASPAN EMERALD | 477207700 | 14.1 | 16.11 | One-way Transit | 17.5 | 0 | 105 | 964 | 105 | Panamax | 79 | 322 | 322 | Inbound | 47 | 20.13 | 41008 | Nearshore | 32.0241 | -80.8116 | 2021-12-09 10:38:01
SEASPAN EMERALD | 477207700 | 14.3 | 16.11 | One-way Transit | 17.5 | 0 | 105 | 964 | 105 | Panamax | 79 | 322 | 322 | Inbound | 47 | 20.13 | 41008 | Nearshore | 32.0257 | -80.813 | 2021-12-09 10:38:31
YM WARRANTY | 356941000 | 10.1 | 17.9 | One-way Transit | 31.33 | 1 | 188 | 1200 | 167 | Post-Panamax | 71 | 298 | 299 | Inbound | 49 | 22.37 | 41008 | Offshore | 31.9736 | -80.7386 | 2021-12-09 12:04:33
YM WARRANTY | 356941000 | 10.2 | 17.9 | One-way Transit | 31.33 | 1 | 188 | 1200 | 167 | Post-Panamax | 71 | 298 | 299 | Inbound | 49 | 22.37 | 41008 | Offshore | 31.975 | -80.7416 | 2021-12-09 12:05:33
YM WARRANTY | 356941000 | 10.2 | 17.9 | One-way Transit | 31.33 | 1 | 188 | 1200 | 167 | Post-Panamax | 71 | 298 | 299 | Inbound | 49 | 22.37 | 41008 | Offshore | 31.9764 | -80.7445 | 2021-12-09 12:06:33
YM WARRANTY | 356941000 | 10.3 | 17.9 | One-way Transit | 31.33 | 1 | 188 | 1200 | 167 | Post-Panamax | 71 | 298 | 299 | Inbound | 49 | 22.37 | 41008 | Offshore | 31.9779 | -80.748 | 2021-12-09 12:07:44
YM WARRANTY | 356941000 | 10.3 | 17.9 | One-way Transit | 34.83 | 2 | 209 | 1200 | 167 | Post-Panamax | 71 | 298 | 300 | Inbound | 49 | 22.37 | 41008 | Offshore | 31.9795 | -80.7515 | 2021-12-09 12:08:54
YM WARRANTY | 356941000 | 10.4 | 17.9 | One-way Transit | 34.83 | 2 | 209 | 1200 | 167 | Post-Panamax | 71 | 298 | 300 | Inbound | 49 | 22.37 | 41008 | Offshore | 31.9807 | -80.754 | 2021-12-09 12:09:44
YM WARRANTY | 356941000 | 10.4 | 17.9 | One-way Transit | 34.83 | 2 | 209 | 1200 | 167 | Post-Panamax | 71 | 298 | 300 | Inbound | 49 | 22.37 | 41008 | Offshore | 31.9836 | -80.7605 | 2021-12-09 12:11:54
YM WARRANTY | 356941000 | 10.4 | 17.9 | One-way Transit | 31.33 | 1 | 188 | 1200 | 167 | Post-Panamax | 71 | 298 | 299 | Inbound | 49 | 22.37 | 41008 | Offshore | 31.9854 | -80.7644 | 2021-12-09 12:13:12
YM WARRANTY | 356941000 | 10.4 | 17.9 | One-way Transit | 34.83 | 2 | 209 | 1200 | 167 | Post-Panamax | 71 | 297 | 299 | Inbound | 49 | 22.37 | 41008 | Offshore | 31.9876 | -80.7694 | 2021-12-09 12:14:54
YM WARRANTY | 356941000 | 10.4 | 17.9 | One-way Transit | 31.33 | 1 | 188 | 1200 | 167 | Post-Panamax | 71 | 298 | 299 | Inbound | 49 | 22.37 | 41008 | Offshore | 31.9886 | -80.7715 | 2021-12-09 12:15:33
YM WARRANTY | 356941000 | 10.5 | 17.9 | One-way Transit | 34.83 | 2 | 209 | 1200 | 167 | Post-Panamax | 71 | 298 | 300 | Inbound | 49 | 22.37 | 41008 | Offshore | 31.9899 | -80.7744 | 2021-12-09 12:16:33
YM WARRANTY | 356941000 | 10.5 | 17.9 | One-way Transit | 34.83 | 2 | 209 | 1200 | 167 | Post-Panamax | 71 | 299 | 301 | Inbound | 49 | 22.37 | 41008 | Offshore | 31.9913 | -80.7775 | 2021-12-09 12:17:33
YM WARRANTY | 356941000 | 9.8 | 17.45 | One-way Transit | 38.33 | 3 | 230 | 1200 | 167 | Post-Panamax | 71 | 322 | 325 | Inbound | 51 | 20.13 | 41008 | Nearshore | 32.0008 | -80.7905 | 2021-12-09 12:22:44
YM WARRANTY | 356941000 | 9.8 | 17.45 | One-way Transit | 34.83 | 2 | 209 | 1200 | 167 | Post-Panamax | 71 | 322 | 324 | Inbound | 51 | 20.13 | 41008 | Nearshore | 32.0022 | -80.7918 | 2021-12-09 12:23:23
YM WARRANTY | 356941000 | 9.8 | 17.45 | One-way Transit | 38.33 | 3 | 230 | 1200 | 167 | Post-Panamax | 71 | 323 | 326 | Inbound | 51 | 20.13 | 41008 | Nearshore | 32.0047 | -80.794 | 2021-12-09 12:24:34
YM WARRANTY | 356941000 | 9.9 | 17.45 | One-way Transit | 34.83 | 2 | 209 | 1200 | 167 | Post-Panamax | 71 | 323 | 325 | Inbound | 51 | 20.13 | 41008 | Nearshore | 32.0073 | -80.7963 | 2021-12-09 12:25:44
YM WARRANTY | 356941000 | 9.9 | 17.45 | One-way Transit | 34.83 | 2 | 209 | 1200 | 167 | Post-Panamax | 71 | 324 | 326 | Inbound | 51 | 20.13 | 41008 | Nearshore | 32.01 | -80.7985 | 2021-12-09 12:26:53
YM WARRANTY | 356941000 | 10 | 17.45 | One-way Transit | 31.33 | 1 | 188 | 1200 | 167 | Post-Panamax | 71 | 323 | 324 | Inbound | 51 | 20.13 | 41008 | Nearshore | 32.0114 | -80.7998 | 2021-12-09 12:27:33
YM WARRANTY | 356941000 | 10.1 | 17.45 | One-way Transit | 34.83 | 2 | 209 | 1200 | 167 | Post-Panamax | 71 | 322 | 324 | Inbound | 51 | 20.13 | 41008 | Nearshore | 32.0137 | -80.8019 | 2021-12-09 12:28:33
YM WARRANTY | 356941000 | 10.2 | 17.45 | One-way Transit | 34.83 | 2 | 209 | 1200 | 167 | Post-Panamax | 71 | 322 | 324 | Inbound | 51 | 20.13 | 41008 | Nearshore | 32.0159 | -80.8039 | 2021-12-09 12:29:33
YM WARRANTY | 356941000 | 10.7 | 17.45 | One-way Transit | 31.33 | 1 | 188 | 1200 | 167 | Post-Panamax | 71 | 322 | 323 | Inbound | 51 | 20.13 | 41008 | Nearshore | 32.0185 | -80.8063 | 2021-12-09 12:30:43
YM WARRANTY | 356941000 | 11 | 17.45 | One-way Transit | 34.83 | 2 | 209 | 1200 | 167 | Post-Panamax | 71 | 322 | 324 | Inbound | 51 | 20.13 | 41008 | Nearshore | 32.0201 | -80.8078 | 2021-12-09 12:31:23
YM WARRANTY | 356941000 | 11.6 | 17.45 | One-way Transit | 31.33 | 1 | 188 | 1200 | 167 | Post-Panamax | 71 | 321 | 322 | Inbound | 51 | 20.13 | 41008 | Nearshore | 32.0235 | -80.8109 | 2021-12-09 12:32:43
YM WARRANTY | 356941000 | 12 | 17.45 | One-way Transit | 31.33 | 1 | 188 | 1200 | 167 | Post-Panamax | 71 | 322 | 323 | Inbound | 51 | 20.13 | 41008 | Nearshore | 32.0261 | -80.8133 | 2021-12-09 12:33:43
ARTHUR MAERSK | 220221000 | 13.1 | 17.45 | One-way Transit | 23.5 | 0 | 141 | 1155 | 141 | Post-Panamax | 70 | 139 | 139 | Outbound | 51 | 20.13 | 41008 | Nearshore | 32.0269 | -80.8143 | 2021-12-09 12:55:50
ARTHUR MAERSK | 220221000 | 13.2 | 17.45 | One-way Transit | 30.17 | 2 | 181 | 1155 | 141 | Post-Panamax | 70 | 143 | 141 | Outbound | 51 | 20.13 | 41008 | Nearshore | 32.0249 | -80.8125 | 2021-12-09 12:56:29
ARTHUR MAERSK | 220221000 | 13.1 | 17.45 | One-way Transit | 26.83 | 1 | 161 | 1155 | 141 | Post-Panamax | 70 | 143 | 142 | Outbound | 51 | 20.13 | 41008 | Nearshore | 32.021 | -80.8091 | 2021-12-09 12:57:50
ARTHUR MAERSK | 220221000 | 13.1 | 17.45 | One-way Transit | 40.17 | 5 | 241 | 1155 | 141 | Post-Panamax | 70 | 145 | 140 | Outbound | 51 | 20.13 | 41008 | Nearshore | 32.018 | -80.8066 | 2021-12-09 12:58:50
ARTHUR MAERSK | 220221000 | 13.1 | 17.45 | One-way Transit | 30.17 | 2 | 181 | 1155 | 141 | Post-Panamax | 70 | 141 | 139 | Outbound | 51 | 20.13 | 41008 | Nearshore | 32.0152 | -80.8039 | 2021-12-09 12:59:50
ARTHUR MAERSK | 220221000 | 13.2 | 17.45 | One-way Transit | 26.83 | 1 | 161 | 1155 | 141 | Post-Panamax | 70 | 140 | 139 | Outbound | 51 | 20.13 | 41008 | Nearshore | 32.0123 | -80.8012 | 2021-12-09 13:00:50
ARTHUR MAERSK | 220221000 | 13.2 | 17.45 | One-way Transit | 26.83 | 1 | 161 | 1155 | 141 | Post-Panamax | 70 | 140 | 141 | Outbound | 51 | 20.13 | 41008 | Nearshore | 32.009 | -80.798 | 2021-12-09 13:02:00
ARTHUR MAERSK | 220221000 | 13.3 | 17.45 | One-way Transit | 30.17 | 2 | 181 | 1155 | 141 | Post-Panamax | 70 | 143 | 141 | Outbound | 51 | 20.13 | 41008 | Nearshore | 32.0061 | -80.7953 | 2021-12-09 13:03:00
ARTHUR MAERSK | 220221000 | 13.3 | 17.45 | One-way Transit | 30.17 | 2 | 181 | 1155 | 141 | Post-Panamax | 70 | 143 | 141 | Outbound | 51 | 20.13 | 41008 | Nearshore | 32.0032 | -80.7928 | 2021-12-09 13:03:59
ARTHUR MAERSK | 220221000 | 13.2 | 17.45 | One-way Transit | 30.17 | 2 | 181 | 1155 | 141 | Post-Panamax | 70 | 142 | 140 | Outbound | 51 | 20.13 | 41008 | Nearshore | 32.0016 | -80.7914 | 2021-12-09 13:04:30
ARTHUR MAERSK | 220221000 | 13.2 | 17.45 | One-way Transit | 26.83 | 1 | 161 | 1155 | 141 | Post-Panamax | 70 | 119 | 118 | Outbound | 51 | 20.13 | 41008 | Offshore | 31.9914 | -80.7776 | 2021-12-09 13:08:49
ARTHUR MAERSK | 220221000 | 13.4 | 17.45 | One-way Transit | 26.83 | 1 | 161 | 1155 | 141 | Post-Panamax | 70 | 118 | 117 | Outbound | 51 | 20.13 | 41008 | Offshore | 31.9893 | -80.7731 | 2021-12-09 13:09:59
ARTHUR MAERSK | 220221000 | 13.5 | 17.45 | One-way Transit | 26.83 | 1 | 161 | 1155 | 141 | Post-Panamax | 70 | 118 | 117 | Outbound | 51 | 20.13 | 41008 | Offshore | 31.9878 | -80.7699 | 2021-12-09 13:10:49
ARTHUR MAERSK | 220221000 | 13.8 | 17.45 | One-way Transit | 26.83 | 1 | 161 | 1155 | 141 | Post-Panamax | 70 | 118 | 117 | Outbound | 51 | 20.13 | 41008 | Offshore | 31.9857 | -80.7651 | 2021-12-09 13:12:01
ARTHUR MAERSK | 220221000 | 13.8 | 17.45 | One-way Transit | 26.83 | 1 | 161 | 1155 | 141 | Post-Panamax | 70 | 118 | 117 | Outbound | 51 | 20.13 | 41008 | Offshore | 31.9845 | -80.7625 | 2021-12-09 13:12:40
ARTHUR MAERSK | 220221000 | 14 | 17.45 | One-way Transit | 26.83 | 1 | 161 | 1155 | 141 | Post-Panamax | 70 | 118 | 117 | Outbound | 51 | 20.13 | 41008 | Offshore | 31.9826 | -80.7583 | 2021-12-09 13:13:43
ARTHUR MAERSK | 220221000 | 14.1 | 17.45 | One-way Transit | 26.83 | 1 | 161 | 1155 | 141 | Post-Panamax | 70 | 118 | 117 | Outbound | 51 | 20.13 | 41008 | Offshore | 31.9804 | -80.7534 | 2021-12-09 13:14:55
ARTHUR MAERSK | 220221000 | 14.2 | 17.45 | One-way Transit | 26.83 | 1 | 161 | 1155 | 141 | Post-Panamax | 70 | 118 | 117 | Outbound | 51 | 20.13 | 41008 | Offshore | 31.9785 | -80.7493 | 2021-12-09 13:15:55
ARTHUR MAERSK | 220221000 | 14.3 | 17.45 | One-way Transit | 26.83 | 1 | 161 | 1155 | 141 | Post-Panamax | 70 | 118 | 117 | Outbound | 51 | 20.13 | 41008 | Offshore | 31.9767 | -80.7452 | 2021-12-09 13:16:55
ARTHUR MAERSK | 220221000 | 13.7 | 17.45 | One-way Transit | 26.83 | 1 | 161 | 1155 | 141 | Post-Panamax | 70 | 118 | 117 | Outbound | 51 | 20.13 | 41008 | Offshore | 31.9747 | -80.7407 | 2021-12-09 13:18:01
ELLA | 255806053 | 14.6 | 17.45 | One-way Transit | 25.17 | 4 | 151 | 656 | 105 | Panamax | 70 | 142 | 138 | Outbound | 51 | 20.13 | 41008 | Nearshore | 32.0266 | -80.8145 | 2021-12-09 13:18:16
ARTHUR MAERSK | 220221000 | 13.3 | 17.45 | One-way Transit | 26.83 | 1 | 161 | 1155 | 141 | Post-Panamax | 70 | 118 | 117 | Outbound | 51 | 20.13 | 41008 | Offshore | 31.9738 | -80.7388 | 2021-12-09 13:18:31
ELLA | 255806053 | 14.9 | 18.12 | One-way Transit | 19.33 | 1 | 116 | 656 | 105 | Panamax | 70 | 140 | 139 | Outbound | 52 | 22.37 | 41008 | Nearshore | 32.0143 | -80.8025 | 2021-12-09 13:22:10
ELLA | 255806053 | 15 | 18.12 | One-way Transit | 23.17 | 3 | 139 | 656 | 105 | Panamax | 70 | 142 | 139 | Outbound | 52 | 22.37 | 41008 | Nearshore | 32.0084 | -80.7971 | 2021-12-09 13:23:58
ELLA | 255806053 | 15 | 18.12 | One-way Transit | 23.17 | 3 | 139 | 656 | 105 | Panamax | 70 | 142 | 139 | Outbound | 52 | 22.37 | 41008 | Nearshore | 32.0045 | -80.7935 | 2021-12-09 13:25:10
GSL NICOLETTA | 636019673 | 11.9 | 18.12 | One-way Transit | 27.5 | 2 | 165 | 984 | 131 | Post-Panamax | 70 | 298 | 300 | Inbound | 52 | 22.37 | 41008 | Offshore | 31.9727 | -80.7367 | 2021-12-09 13:49:36
GSL NICOLETTA | 636019673 | 12.6 | 18.12 | One-way Transit | 24.67 | 1 | 148 | 984 | 131 | Post-Panamax | 70 | 299 | 300 | Inbound | 52 | 22.37 | 41008 | Offshore | 31.9744 | -80.7403 | 2021-12-09 13:50:36
GSL NICOLETTA | 636019673 | 13.1 | 18.12 | One-way Transit | 27.5 | 2 | 165 | 984 | 131 | Post-Panamax | 70 | 298 | 300 | Inbound | 52 | 22.37 | 41008 | Offshore | 31.976 | -80.7439 | 2021-12-09 13:51:36
GSL NICOLETTA | 636019673 | 13.5 | 18.12 | One-way Transit | 27.5 | 2 | 165 | 984 | 131 | Post-Panamax | 70 | 298 | 300 | Inbound | 52 | 22.37 | 41008 | Offshore | 31.9778 | -80.7478 | 2021-12-09 13:52:36
GSL NICOLETTA | 636019673 | 13.8 | 18.12 | One-way Transit | 27.5 | 2 | 165 | 984 | 131 | Post-Panamax | 70 | 298 | 300 | Inbound | 52 | 22.37 | 41008 | Offshore | 31.9796 | -80.7517 | 2021-12-09 13:53:36
GSL NICOLETTA | 636019673 | 14 | 18.12 | One-way Transit | 27.5 | 2 | 165 | 984 | 131 | Post-Panamax | 70 | 297 | 299 | Inbound | 52 | 22.37 | 41008 | Offshore | 31.9814 | -80.7557 | 2021-12-09 13:54:36
GSL NICOLETTA | 636019673 | 14.2 | 18.12 | One-way Transit | 24.67 | 1 | 148 | 984 | 131 | Post-Panamax | 70 | 298 | 299 | Inbound | 52 | 22.37 | 41008 | Offshore | 31.9834 | -80.7601 | 2021-12-09 13:55:39
GSL NICOLETTA | 636019673 | 14.3 | 18.12 | One-way Transit | 24.67 | 1 | 148 | 984 | 131 | Post-Panamax | 70 | 298 | 299 | Inbound | 52 | 22.37 | 41008 | Offshore | 31.9853 | -80.7642 | 2021-12-09 13:56:39
GSL NICOLETTA | 636019673 | 14.5 | 18.12 | One-way Transit | 24.67 | 1 | 148 | 984 | 131 | Post-Panamax | 70 | 298 | 299 | Inbound | 52 | 22.37 | 41008 | Offshore | 31.9872 | -80.7682 | 2021-12-09 13:57:39
GSL NICOLETTA | 636019673 | 14.6 | 18.12 | One-way Transit | 24.67 | 1 | 148 | 984 | 131 | Post-Panamax | 70 | 299 | 300 | Inbound | 52 | 22.37 | 41008 | Offshore | 31.9891 | -80.7725 | 2021-12-09 13:58:39
GSL NICOLETTA | 636019673 | 14.7 | 18.12 | One-way Transit | 27.5 | 2 | 165 | 984 | 131 | Post-Panamax | 70 | 298 | 300 | Inbound | 52 | 22.37 | 41008 | Offshore | 31.991 | -80.7766 | 2021-12-09 13:59:39
GSL NICOLETTA | 636019673 | 14.1 | 18.12 | One-way Transit | 27.5 | 2 | 165 | 984 | 131 | Post-Panamax | 70 | 321 | 323 | Inbound | 52 | 22.37 | 41008 | Nearshore | 32.0012 | -80.7908 | 2021-12-09 14:03:38
GSL NICOLETTA | 636019673 | 14.1 | 18.12 | One-way Transit | 27.5 | 2 | 165 | 984 | 131 | Post-Panamax | 70 | 321 | 323 | Inbound | 52 | 22.37 | 41008 | Nearshore | 32.0045 | -80.794 | 2021-12-09 14:04:45
GSL NICOLETTA | 636019673 | 14.2 | 18.12 | One-way Transit | 24.67 | 1 | 148 | 984 | 131 | Post-Panamax | 70 | 324 | 325 | Inbound | 52 | 22.37 | 41008 | Nearshore | 32.008 | -80.7971 | 2021-12-09 14:05:50
GSL NICOLETTA | 636019673 | 14.4 | 18.12 | One-way Transit | 24.67 | 1 | 148 | 984 | 131 | Post-Panamax | 70 | 324 | 325 | Inbound | 52 | 22.37 | 41008 | Nearshore | 32.0112 | -80.7999 | 2021-12-09 14:06:50
GSL NICOLETTA | 636019673 | 14.5 | 18.12 | One-way Transit | 24.67 | 1 | 148 | 984 | 131 | Post-Panamax | 70 | 324 | 325 | Inbound | 52 | 22.37 | 41008 | Nearshore | 32.0144 | -80.8026 | 2021-12-09 14:07:51
GSL NICOLETTA | 636019673 | 14.7 | 18.12 | One-way Transit | 24.67 | 1 | 148 | 984 | 131 | Post-Panamax | 70 | 324 | 325 | Inbound | 52 | 22.37 | 41008 | Nearshore | 32.0181 | -80.8058 | 2021-12-09 14:08:56
GSL NICOLETTA | 636019673 | 14.7 | 18.12 | One-way Transit | 24.67 | 1 | 148 | 984 | 131 | Post-Panamax | 70 | 324 | 323 | Inbound | 52 | 22.37 | 41008 | Nearshore | 32.0197 | -80.8072 | 2021-12-09 14:09:27
GSL NICOLETTA | 636019673 | 14.9 | 18.12 | One-way Transit | 24.67 | 1 | 148 | 984 | 131 | Post-Panamax | 70 | 322 | 323 | Inbound | 52 | 22.37 | 41008 | Nearshore | 32.0236 | -80.8108 | 2021-12-09 14:10:39
GSL NICOLETTA | 636019673 | 15 | 18.12 | One-way Transit | 24.67 | 1 | 148 | 984 | 131 | Post-Panamax | 70 | 322 | 321 | Inbound | 52 | 22.37 | 41008 | Nearshore | 32.0269 | -80.8137 | 2021-12-09 14:11:39
TAMINA | 636092392 | 12.3 | 17.9 | One-way Transit | 27.17 | 2 | 163 | 905 | 131 | Panamax | 79 | 140 | 138 | Outbound | 55 | 22.37 | 41008 | Nearshore | 32.0246 | -80.8126 | 2021-12-09 14:27:53
TAMINA | 636092392 | 12.4 | 17.9 | One-way Transit | 27.17 | 2 | 163 | 905 | 131 | Panamax | 79 | 140 | 138 | Outbound | 55 | 22.37 | 41008 | Nearshore | 32.0232 | -80.8112 | 2021-12-09 14:28:24
TAMINA | 636092392 | 12.6 | 17.9 | One-way Transit | 24.5 | 1 | 147 | 905 | 131 | Panamax | 79 | 139 | 138 | Outbound | 55 | 22.37 | 41008 | Nearshore | 32.0201 | -80.8081 | 2021-12-09 14:29:34
TAMINA | 636092392 | 13 | 17.9 | One-way Transit | 27.17 | 2 | 163 | 905 | 131 | Panamax | 79 | 142 | 140 | Outbound | 55 | 22.37 | 41008 | Nearshore | 32.0165 | -80.8046 | 2021-12-09 14:30:53
TAMINA | 636092392 | 13.6 | 17.9 | One-way Transit | 27.17 | 2 | 163 | 905 | 131 | Panamax | 79 | 142 | 140 | Outbound | 55 | 22.37 | 41008 | Nearshore | 32.0135 | -80.8019 | 2021-12-09 14:31:53
TAMINA | 636092392 | 14.1 | 17.9 | One-way Transit | 27.17 | 2 | 163 | 905 | 131 | Panamax | 79 | 142 | 140 | Outbound | 55 | 22.37 | 41008 | Nearshore | 32.0054 | -80.7944 | 2021-12-09 14:34:34
TAMINA | 636092392 | 14.1 | 17.9 | One-way Transit | 27.17 | 2 | 163 | 905 | 131 | Panamax | 79 | 142 | 140 | Outbound | 55 | 22.37 | 41008 | Nearshore | 32.0018 | -80.791 | 2021-12-09 14:35:43
TAMINA | 636092392 | 14.2 | 17.9 | One-way Transit | 27.17 | 2 | 163 | 905 | 131 | Panamax | 79 | 142 | 140 | Outbound | 55 | 22.37 | 41008 | Nearshore | 31.999 | -80.7884 | 2021-12-09 14:36:37
TAMINA | 636092392 | 14 | 17.9 | One-way Transit | 27.17 | 2 | 163 | 905 | 131 | Panamax | 79 | 118 | 116 | Outbound | 55 | 22.37 | 41008 | Offshore | 31.9907 | -80.7765 | 2021-12-09 14:40:01
TAMINA | 636092392 | 14.2 | 17.9 | One-way Transit | 24.5 | 1 | 147 | 905 | 131 | Panamax | 79 | 117 | 116 | Outbound | 55 | 22.37 | 41008 | Offshore | 31.9895 | -80.7736 | 2021-12-09 14:40:43
TAMINA | 636092392 | 14.5 | 17.9 | One-way Transit | 21.83 | 0 | 131 | 905 | 131 | Panamax | 79 | 118 | 118 | Outbound | 55 | 22.37 | 41008 | Offshore | 31.9876 | -80.7694 | 2021-12-09 14:41:43
TAMINA | 636092392 | 14.5 | 17.9 | One-way Transit | 24.5 | 1 | 147 | 905 | 131 | Panamax | 79 | 119 | 118 | Outbound | 55 | 22.37 | 41008 | Offshore | 31.9867 | -80.7673 | 2021-12-09 14:42:13
TAMINA | 636092392 | 14.7 | 17.9 | One-way Transit | 27.17 | 2 | 163 | 905 | 131 | Panamax | 79 | 119 | 117 | Outbound | 55 | 22.37 | 41008 | Offshore | 31.9831 | -80.7598 | 2021-12-09 14:44:01
TAMINA | 636092392 | 14.7 | 17.9 | One-way Transit | 24.5 | 1 | 147 | 905 | 131 | Panamax | 79 | 117 | 116 | Outbound | 55 | 22.37 | 41008 | Offshore | 31.9819 | -80.7572 | 2021-12-09 14:44:37
TAMINA | 636092392 | 14.9 | 17.9 | One-way Transit | 27.17 | 2 | 163 | 905 | 131 | Panamax | 79 | 118 | 116 | Outbound | 55 | 22.37 | 41008 | Offshore | 31.9796 | -80.752 | 2021-12-09 14:45:49
TAMINA | 636092392 | 15 | 17.9 | One-way Transit | 24.5 | 1 | 147 | 905 | 131 | Panamax | 79 | 117 | 116 | Outbound | 55 | 22.37 | 41008 | Offshore | 31.9781 | -80.7485 | 2021-12-09 14:46:37
TAMINA | 636092392 | 15 | 17.9 | One-way Transit | 24.5 | 1 | 147 | 905 | 131 | Panamax | 79 | 117 | 116 | Outbound | 55 | 22.37 | 41008 | Offshore | 31.9761 | -80.7438 | 2021-12-09 14:47:42
TAMINA | 636092392 | 14.7 | 17.9 | One-way Transit | 24.5 | 1 | 147 | 905 | 131 | Panamax | 79 | 117 | 116 | Outbound | 55 | 22.37 | 41008 | Offshore | 31.9751 | -80.7416 | 2021-12-09 14:48:13
COSCO SHIPPING ALPS | 477148700 | 13 | 15.66 | One-way Transit | 35.5 | 2 | 213 | 1200 | 171 | Post-Panamax | 71 | 297 | 299 | Inbound | 48 | 20.13 | 41008 | Offshore | 31.9736 | -80.7383 | 2021-12-09 15:24:00
COSCO SHIPPING ALPS | 477148700 | 13.1 | 15.66 | One-way Transit | 32 | 1 | 192 | 1200 | 171 | Post-Panamax | 71 | 298 | 299 | Inbound | 48 | 20.13 | 41008 | Offshore | 31.9747 | -80.7408 | 2021-12-09 15:24:39
COSCO SHIPPING ALPS | 477148700 | 13.2 | 15.66 | One-way Transit | 32 | 1 | 192 | 1200 | 171 | Post-Panamax | 71 | 298 | 299 | Inbound | 48 | 20.13 | 41008 | Offshore | 31.9758 | -80.7434 | 2021-12-09 15:25:19
COSCO SHIPPING ALPS | 477148700 | 13.3 | 15.66 | One-way Transit | 32 | 1 | 192 | 1200 | 171 | Post-Panamax | 71 | 298 | 299 | Inbound | 48 | 20.13 | 41008 | Offshore | 31.9778 | -80.7479 | 2021-12-09 15:26:30
COSCO SHIPPING ALPS | 477148700 | 13.3 | 15.66 | One-way Transit | 39 | 3 | 234 | 1200 | 171 | Post-Panamax | 71 | 296 | 299 | Inbound | 48 | 20.13 | 41008 | Offshore | 31.9795 | -80.7518 | 2021-12-09 15:27:30
COSCO SHIPPING ALPS | 477148700 | 13.3 | 15.66 | One-way Transit | 39 | 3 | 234 | 1200 | 171 | Post-Panamax | 71 | 296 | 299 | Inbound | 48 | 20.13 | 41008 | Offshore | 31.9821 | -80.7575 | 2021-12-09 15:28:59
COSCO SHIPPING ALPS | 477148700 | 13.4 | 15.66 | One-way Transit | 32 | 1 | 192 | 1200 | 171 | Post-Panamax | 71 | 298 | 299 | Inbound | 48 | 20.13 | 41008 | Offshore | 31.9838 | -80.7614 | 2021-12-09 15:29:59
COSCO SHIPPING ALPS | 477148700 | 13.4 | 15.66 | One-way Transit | 35.5 | 2 | 213 | 1200 | 171 | Post-Panamax | 71 | 297 | 299 | Inbound | 48 | 20.13 | 41008 | Offshore | 31.985 | -80.764 | 2021-12-09 15:30:38
COSCO SHIPPING ALPS | 477148700 | 13.4 | 15.66 | One-way Transit | 35.5 | 2 | 213 | 1200 | 171 | Post-Panamax | 71 | 298 | 300 | Inbound | 48 | 20.13 | 41008 | Offshore | 31.9861 | -80.7667 | 2021-12-09 15:31:20
COSCO SHIPPING ALPS | 477148700 | 13.5 | 15.66 | One-way Transit | 35.5 | 2 | 213 | 1200 | 171 | Post-Panamax | 71 | 299 | 301 | Inbound | 48 | 20.13 | 41008 | Offshore | 31.9906 | -80.7762 | 2021-12-09 15:33:48
COSCO SHIPPING ALPS | 477148700 | 12.8 | 15.66 | One-way Transit | 39 | 3 | 234 | 1200 | 171 | Post-Panamax | 71 | 321 | 324 | Inbound | 48 | 20.13 | 41008 | Nearshore | 31.9995 | -80.7892 | 2021-12-09 15:37:40
COSCO SHIPPING ALPS | 477148700 | 12.7 | 15.66 | One-way Transit | 39 | 3 | 234 | 1200 | 171 | Post-Panamax | 71 | 321 | 324 | Inbound | 48 | 20.13 | 41008 | Nearshore | 32.0027 | -80.7921 | 2021-12-09 15:38:49
COSCO SHIPPING ALPS | 477148700 | 12.9 | 15.66 | One-way Transit | 35.5 | 2 | 213 | 1200 | 171 | Post-Panamax | 71 | 322 | 324 | Inbound | 48 | 20.13 | 41008 | Nearshore | 32.0084 | -80.7973 | 2021-12-09 15:40:49
COSCO SHIPPING ALPS | 477148700 | 13.1 | 15.66 | One-way Transit | 35.5 | 2 | 213 | 1200 | 171 | Post-Panamax | 71 | 322 | 324 | Inbound | 48 | 20.13 | 41008 | Nearshore | 32.0113 | -80.7999 | 2021-12-09 15:41:49
COSCO SHIPPING ALPS | 477148700 | 13 | 15.66 | One-way Transit | 32 | 1 | 192 | 1200 | 171 | Post-Panamax | 71 | 322 | 323 | Inbound | 48 | 20.13 | 41008 | Nearshore | 32.0137 | -80.802 | 2021-12-09 15:42:38
COSCO SHIPPING ALPS | 477148700 | 13.1 | 15.66 | One-way Transit | 28.5 | 0 | 171 | 1200 | 171 | Post-Panamax | 71 | 322 | 322 | Inbound | 48 | 20.13 | 41008 | Nearshore | 32.017 | -80.8052 | 2021-12-09 15:43:49
COSCO SHIPPING ALPS | 477148700 | 13.2 | 15.66 | One-way Transit | 32 | 1 | 192 | 1200 | 171 | Post-Panamax | 71 | 321 | 322 | Inbound | 48 | 20.13 | 41008 | Nearshore | 32.0194 | -80.8074 | 2021-12-09 15:44:38
COSCO SHIPPING ALPS | 477148700 | 13.2 | 15.66 | One-way Transit | 35.5 | 2 | 213 | 1200 | 171 | Post-Panamax | 71 | 321 | 323 | Inbound | 48 | 20.13 | 41008 | Nearshore | 32.0218 | -80.8097 | 2021-12-09 15:45:29
COSCO SHIPPING ALPS | 477148700 | 13.4 | 15.66 | One-way Transit | 32 | 1 | 192 | 1200 | 171 | Post-Panamax | 71 | 321 | 322 | Inbound | 48 | 20.13 | 41008 | Nearshore | 32.0251 | -80.8129 | 2021-12-09 15:46:39
COSCO SHIPPING ALPS | 477148700 | 13.5 | 15.66 | One-way Transit | 35.5 | 2 | 213 | 1200 | 171 | Post-Panamax | 71 | 321 | 323 | Inbound | 48 | 20.13 | 41008 | Nearshore | 32.0276 | -80.8153 | 2021-12-09 15:47:29
WAN HAI 611 | 563313000 | 13.3 | 17.9 | One-way Transit | 32.67 | 4 | 196 | 935 | 131 | Panamax | 70 | 296 | 300 | Inbound | 19 | 20.13 | 41008 | Offshore | 31.9757 | -80.7435 | 2021-12-09 18:02:52
WAN HAI 611 | 563313000 | 14 | 17.9 | One-way Transit | 32.67 | 4 | 196 | 935 | 131 | Panamax | 70 | 296 | 300 | Inbound | 19 | 20.13 | 41008 | Offshore | 31.979 | -80.751 | 2021-12-09 18:04:43
WAN HAI 611 | 563313000 | 14.2 | 17.9 | One-way Transit | 27.33 | 2 | 164 | 935 | 131 | Panamax | 70 | 299 | 301 | Inbound | 19 | 20.13 | 41008 | Offshore | 31.981 | -80.7554 | 2021-12-09 18:05:49
WAN HAI 611 | 563313000 | 14.3 | 17.9 | One-way Transit | 30 | 3 | 180 | 935 | 131 | Panamax | 70 | 298 | 301 | Inbound | 19 | 20.13 | 41008 | Offshore | 31.9829 | -80.7592 | 2021-12-09 18:06:43
WAN HAI 611 | 563313000 | 14.5 | 17.9 | One-way Transit | 27.33 | 2 | 164 | 935 | 131 | Panamax | 70 | 299 | 301 | Inbound | 19 | 20.13 | 41008 | Offshore | 31.985 | -80.7636 | 2021-12-09 18:07:49
WAN HAI 611 | 563313000 | 14.6 | 17.9 | One-way Transit | 30 | 3 | 180 | 935 | 131 | Panamax | 70 | 297 | 300 | Inbound | 19 | 20.13 | 41008 | Offshore | 31.9892 | -80.7729 | 2021-12-09 18:10:00
WAN HAI 611 | 563313000 | 14.7 | 17.9 | One-way Transit | 27.33 | 2 | 164 | 935 | 131 | Panamax | 70 | 297 | 299 | Inbound | 19 | 20.13 | 41008 | Offshore | 31.9904 | -80.7755 | 2021-12-09 18:10:37
WAN HAI 611 | 563313000 | 14 | 17.9 | One-way Transit | 27.33 | 2 | 164 | 935 | 131 | Panamax | 70 | 323 | 325 | Inbound | 19 | 20.13 | 41008 | Nearshore | 32.0005 | -80.7903 | 2021-12-09 18:14:43
WAN HAI 611 | 563313000 | 14 | 17.9 | One-way Transit | 27.33 | 2 | 164 | 935 | 131 | Panamax | 70 | 323 | 325 | Inbound | 19 | 20.13 | 41008 | Nearshore | 32.004 | -80.7934 | 2021-12-09 18:15:50
WAN HAI 611 | 563313000 | 14 | 17.9 | One-way Transit | 30 | 3 | 180 | 935 | 131 | Panamax | 70 | 322 | 325 | Inbound | 19 | 20.13 | 41008 | Nearshore | 32.0073 | -80.7963 | 2021-12-09 18:16:55
WAN HAI 611 | 563313000 | 14.1 | 17.9 | One-way Transit | 30 | 3 | 180 | 935 | 131 | Panamax | 70 | 322 | 325 | Inbound | 19 | 20.13 | 41008 | Nearshore | 32.0104 | -80.7991 | 2021-12-09 18:17:55
WAN HAI 611 | 563313000 | 14.3 | 17.9 | One-way Transit | 27.33 | 2 | 164 | 935 | 131 | Panamax | 70 | 322 | 324 | Inbound | 19 | 20.13 | 41008 | Nearshore | 32.0137 | -80.802 | 2021-12-09 18:18:55
WAN HAI 611 | 563313000 | 14.4 | 17.9 | One-way Transit | 24.5 | 1 | 147 | 935 | 131 | Panamax | 70 | 323 | 324 | Inbound | 19 | 20.13 | 41008 | Nearshore | 32.0169 | -80.8049 | 2021-12-09 18:19:55
WAN HAI 611 | 563313000 | 14.6 | 19.24 | One-way Transit | 27.33 | 2 | 164 | 935 | 131 | Panamax | 70 | 321 | 323 | Inbound | 9 | 22.37 | 41008 | Nearshore | 32.0201 | -80.8078 | 2021-12-09 18:20:55
WAN HAI 611 | 563313000 | 14.7 | 19.24 | One-way Transit | 24.5 | 1 | 147 | 935 | 131 | Panamax | 70 | 321 | 322 | Inbound | 9 | 22.37 | 41008 | Nearshore | 32.0232 | -80.8107 | 2021-12-09 18:21:55
WAN HAI 611 | 563313000 | 14.8 | 19.24 | One-way Transit | 24.5 | 1 | 147 | 935 | 131 | Panamax | 70 | 321 | 322 | Inbound | 9 | 22.37 | 41008 | Nearshore | 32.0265 | -80.8139 | 2021-12-09 18:22:55
ADRIAN MAERSK | 220245000 | 14.2 | 16.55 | One-way Transit | 26.83 | 1 | 161 | 1155 | 141 | Post-Panamax | 71 | 299 | 300 | Inbound | 2 | 20.13 | 41008 | Offshore | 31.9729 | -80.7374 | 2021-12-09 23:15:54
ADRIAN MAERSK | 220245000 | 14.4 | 16.55 | One-way Transit | 23.5 | 0 | 141 | 1155 | 141 | Post-Panamax | 71 | 300 | 300 | Inbound | 2 | 20.13 | 41008 | Offshore | 31.9748 | -80.7415 | 2021-12-09 23:16:54
ADRIAN MAERSK | 220245000 | 14.6 | 16.55 | One-way Transit | 23.5 | 0 | 141 | 1155 | 141 | Post-Panamax | 71 | 300 | 300 | Inbound | 2 | 20.13 | 41008 | Offshore | 31.9769 | -80.7461 | 2021-12-09 23:18:00
ADRIAN MAERSK | 220245000 | 14.6 | 16.55 | One-way Transit | 23.5 | 0 | 141 | 1155 | 141 | Post-Panamax | 71 | 300 | 300 | Inbound | 2 | 20.13 | 41008 | Offshore | 31.9781 | -80.7487 | 2021-12-09 23:18:36
ADRIAN MAERSK | 220245000 | 14.7 | 16.55 | One-way Transit | 23.5 | 0 | 141 | 1155 | 141 | Post-Panamax | 71 | 300 | 300 | Inbound | 2 | 20.13 | 41008 | Offshore | 31.9803 | -80.7533 | 2021-12-09 23:19:42
ADRIAN MAERSK | 220245000 | 14.7 | 13.87 | One-way Transit | 26.83 | 1 | 161 | 1155 | 141 | Post-Panamax | 71 | 300 | 301 | Inbound | 18 | 20.13 | 41008 | Offshore | 31.9822 | -80.7576 | 2021-12-09 23:20:42
ADRIAN MAERSK | 220245000 | 14.7 | 13.87 | One-way Transit | 26.83 | 1 | 161 | 1155 | 141 | Post-Panamax | 71 | 298 | 299 | Inbound | 18 | 20.13 | 41008 | Offshore | 31.9844 | -80.7623 | 2021-12-09 23:21:48
ADRIAN MAERSK | 220245000 | 14.6 | 13.87 | One-way Transit | 23.5 | 0 | 141 | 1155 | 141 | Post-Panamax | 71 | 298 | 298 | Inbound | 18 | 20.13 | 41008 | Offshore | 31.9864 | -80.7669 | 2021-12-09 23:22:54
ADRIAN MAERSK | 220245000 | 14.6 | 13.87 | One-way Transit | 26.83 | 1 | 161 | 1155 | 141 | Post-Panamax | 71 | 298 | 299 | Inbound | 18 | 20.13 | 41008 | Offshore | 31.9875 | -80.7695 | 2021-12-09 23:23:30
ADRIAN MAERSK | 220245000 | 14.6 | 13.87 | One-way Transit | 23.5 | 0 | 141 | 1155 | 141 | Post-Panamax | 71 | 299 | 299 | Inbound | 18 | 20.13 | 41008 | Offshore | 31.9897 | -80.7746 | 2021-12-09 23:24:42
ADRIAN MAERSK | 220245000 | 14.5 | 13.87 | One-way Transit | 30.17 | 2 | 181 | 1155 | 141 | Post-Panamax | 71 | 303 | 305 | Inbound | 18 | 20.13 | 41008 | Offshore | 31.9916 | -80.7787 | 2021-12-09 23:25:42
ADRIAN MAERSK | 220245000 | 14 | 13.87 | One-way Transit | 26.83 | 1 | 161 | 1155 | 141 | Post-Panamax | 71 | 319 | 320 | Inbound | 18 | 20.13 | 41008 | Nearshore | 32.0002 | -80.7896 | 2021-12-09 23:28:53
ADRIAN MAERSK | 220245000 | 13.4 | 13.87 | One-way Transit | 26.83 | 1 | 161 | 1155 | 141 | Post-Panamax | 71 | 321 | 322 | Inbound | 18 | 20.13 | 41008 | Nearshore | 32.0029 | -80.7924 | 2021-12-09 23:29:54
ADRIAN MAERSK | 220245000 | 12.7 | 13.87 | One-way Transit | 30.17 | 2 | 181 | 1155 | 141 | Post-Panamax | 71 | 323 | 325 | Inbound | 18 | 20.13 | 41008 | Nearshore | 32.0059 | -80.7952 | 2021-12-09 23:30:59
ADRIAN MAERSK | 220245000 | 12.4 | 13.87 | One-way Transit | 30.17 | 2 | 181 | 1155 | 141 | Post-Panamax | 71 | 323 | 325 | Inbound | 18 | 20.13 | 41008 | Nearshore | 32.0086 | -80.7977 | 2021-12-09 23:32:00
ADRIAN MAERSK | 220245000 | 12.1 | 13.87 | One-way Transit | 26.83 | 1 | 161 | 1155 | 141 | Post-Panamax | 71 | 324 | 325 | Inbound | 18 | 20.13 | 41008 | Nearshore | 32.0112 | -80.8001 | 2021-12-09 23:32:59
ADRIAN MAERSK | 220245000 | 12.1 | 13.87 | One-way Transit | 23.5 | 0 | 141 | 1155 | 141 | Post-Panamax | 71 | 324 | 324 | Inbound | 18 | 20.13 | 41008 | Nearshore | 32.0128 | -80.8015 | 2021-12-09 23:33:35
ADRIAN MAERSK | 220245000 | 12 | 13.87 | One-way Transit | 23.5 | 0 | 141 | 1155 | 141 | Post-Panamax | 71 | 324 | 324 | Inbound | 18 | 20.13 | 41008 | Nearshore | 32.0155 | -80.8039 | 2021-12-09 23:34:36
ADRIAN MAERSK | 220245000 | 12 | 13.87 | One-way Transit | 23.5 | 0 | 141 | 1155 | 141 | Post-Panamax | 71 | 323 | 323 | Inbound | 18 | 20.13 | 41008 | Nearshore | 32.0186 | -80.8066 | 2021-12-09 23:35:45
ADRIAN MAERSK | 220245000 | 11.9 | 13.87 | One-way Transit | 23.5 | 0 | 141 | 1155 | 141 | Post-Panamax | 71 | 322 | 322 | Inbound | 18 | 20.13 | 41008 | Nearshore | 32.0212 | -80.809 | 2021-12-09 23:36:45
ADRIAN MAERSK | 220245000 | 11.9 | 13.87 | One-way Transit | 23.5 | 0 | 141 | 1155 | 141 | Post-Panamax | 71 | 322 | 322 | Inbound | 18 | 20.13 | 41008 | Nearshore | 32.0229 | -80.8106 | 2021-12-09 23:37:26
ADRIAN MAERSK | 220245000 | 11.9 | 13.87 | One-way Transit | 23.5 | 0 | 141 | 1155 | 141 | Post-Panamax | 71 | 322 | 322 | Inbound | 18 | 20.13 | 41008 | Nearshore | 32.0264 | -80.8139 | 2021-12-09 23:38:45
SEA POWER | 369526000 | 12.6 | 3.58 | One-way Transit | 15.17 | 1 | 91 | 682 | 79 | Panamax | 80 | 298 | 297 | Inbound | 105 | 6.71 | 41008 | Offshore | 31.9889 | -80.7722 | 2021-12-08 03:40:41
SEA POWER | 369526000 | 12.4 | 3.58 | One-way Transit | 15.17 | 1 | 91 | 682 | 79 | Panamax | 80 | 323 | 324 | Inbound | 105 | 6.71 | 41008 | Nearshore | 31.9995 | -80.7895 | 2021-12-08 03:46:01
SEA POWER | 369526000 | 12.8 | 3.58 | One-way Transit | 17.17 | 2 | 103 | 682 | 79 | Panamax | 80 | 322 | 320 | Inbound | 105 | 6.71 | 41008 | Nearshore | 32.0191 | -80.8069 | 2021-12-08 03:53:01
SEA POWER | 369526000 | 12.8 | 3.58 | One-way Transit | 17.17 | 2 | 103 | 682 | 79 | Panamax | 80 | 322 | 320 | Inbound | 105 | 6.71 | 41008 | Nearshore | 32.0211 | -80.8088 | 2021-12-08 03:53:42
SEA POWER | 369526000 | 12.9 | 3.58 | One-way Transit | 15.17 | 1 | 91 | 682 | 79 | Panamax | 80 | 322 | 321 | Inbound | 105 | 6.71 | 41008 | Nearshore | 32.0248 | -80.8122 | 2021-12-08 03:55:01
SEA POWER | 369526000 | 12.9 | 3.58 | One-way Transit | 15.17 | 1 | 91 | 682 | 79 | Panamax | 80 | 322 | 321 | Inbound | 105 | 6.71 | 41008 | Nearshore | 32.0248 | -80.8122 | 2021-12-08 03:55:01
CCNI ANGOL | 636092896 | 16.6 | 0.67 | One-way Transit | 29.67 | 1 | 178 | 984 | 161 | Post-Panamax | 79 | 140 | 139 | Outbound | 225 | 6.71 | 41008 | Nearshore | 32.0263 | -80.8133 | 2021-12-08 05:33:31
CCNI ANGOL | 636092896 | 16.5 | 0.67 | One-way Transit | 32.5 | 2 | 195 | 984 | 161 | Post-Panamax | 79 | 143 | 141 | Outbound | 225 | 6.71 | 41008 | Nearshore | 32.0226 | -80.8099 | 2021-12-08 05:34:32
CCNI ANGOL | 636092896 | 16.4 | 0.67 | One-way Transit | 32.5 | 2 | 195 | 984 | 161 | Post-Panamax | 79 | 143 | 141 | Outbound | 225 | 6.71 | 41008 | Nearshore | 32.0204 | -80.808 | 2021-12-08 05:35:07
CCNI ANGOL | 636092896 | 16.4 | 0.67 | One-way Transit | 38.17 | 4 | 229 | 984 | 161 | Post-Panamax | 79 | 144 | 140 | Outbound | 225 | 6.71 | 41008 | Nearshore | 32.0168 | -80.8048 | 2021-12-08 05:36:07
CCNI ANGOL | 636092896 | 15.8 | 0.67 | One-way Transit | 38.17 | 4 | 229 | 984 | 161 | Post-Panamax | 79 | 142 | 138 | Outbound | 225 | 6.71 | 41008 | Nearshore | 31.9997 | -80.7894 | 2021-12-08 05:40:55
MAERSK STADELHORN | 563001700 | 16.1 | 15.44 | One-way Transit | 29 | 1 | 174 | 981 | 157 | Post-Panamax | 70 | 297 | 298 | Inbound | 201 | 17.9 | 41008 | Offshore | 31.9739 | -80.7397 | 2021-12-08 11:19:42
MAERSK STADELHORN | 563001700 | 16.3 | 14.99 | One-way Transit | 31.83 | 2 | 191 | 981 | 157 | Post-Panamax | 70 | 297 | 299 | Inbound | 216 | 17.9 | 41008 | Offshore | 31.9758 | -80.7439 | 2021-12-08 11:20:36
MAERSK STADELHORN | 563001700 | 16.4 | 14.99 | One-way Transit | 31.83 | 2 | 191 | 981 | 157 | Post-Panamax | 70 | 299 | 301 | Inbound | 216 | 17.9 | 41008 | Offshore | 31.9769 | -80.7464 | 2021-12-08 11:21:07
MAERSK STADELHORN | 563001700 | 16.4 | 14.99 | One-way Transit | 29 | 1 | 174 | 981 | 157 | Post-Panamax | 70 | 299 | 300 | Inbound | 216 | 17.9 | 41008 | Offshore | 31.9805 | -80.7538 | 2021-12-08 11:22:42
MAERSK STADELHORN | 563001700 | 16.3 | 14.99 | One-way Transit | 29 | 1 | 174 | 981 | 157 | Post-Panamax | 70 | 297 | 298 | Inbound | 216 | 17.9 | 41008 | Offshore | 31.9828 | -80.7589 | 2021-12-08 11:23:48
MAERSK STADELHORN | 563001700 | 16.2 | 14.99 | One-way Transit | 29 | 1 | 174 | 981 | 157 | Post-Panamax | 70 | 297 | 298 | Inbound | 216 | 17.9 | 41008 | Offshore | 31.9845 | -80.7628 | 2021-12-08 11:24:36
MAERSK STADELHORN | 563001700 | 16 | 14.99 | One-way Transit | 31.83 | 2 | 191 | 981 | 157 | Post-Panamax | 70 | 298 | 300 | Inbound | 216 | 17.9 | 41008 | Offshore | 31.9874 | -80.7693 | 2021-12-08 11:26:00
MAERSK STADELHORN | 563001700 | 15.9 | 14.99 | One-way Transit | 29 | 1 | 174 | 981 | 157 | Post-Panamax | 70 | 299 | 300 | Inbound | 216 | 17.9 | 41008 | Offshore | 31.9895 | -80.7738 | 2021-12-08 11:27:00
MAERSK STADELHORN | 563001700 | 15.9 | 14.99 | One-way Transit | 29 | 1 | 174 | 981 | 157 | Post-Panamax | 70 | 299 | 300 | Inbound | 216 | 17.9 | 41008 | Offshore | 31.9906 | -80.776 | 2021-12-08 11:27:30
MAERSK STADELHORN | 563001700 | 15.8 | 14.99 | One-way Transit | 29 | 1 | 174 | 981 | 157 | Post-Panamax | 70 | 320 | 321 | Inbound | 216 | 17.9 | 41008 | Nearshore | 31.9993 | -80.7889 | 2021-12-08 11:30:42
MAERSK STADELHORN | 563001700 | 15.5 | 14.99 | One-way Transit | 29 | 1 | 174 | 981 | 157 | Post-Panamax | 70 | 321 | 322 | Inbound | 216 | 17.9 | 41008 | Nearshore | 32.0026 | -80.7921 | 2021-12-08 11:31:42
MAERSK STADELHORN | 563001700 | 14.9 | 14.99 | One-way Transit | 29 | 1 | 174 | 981 | 157 | Post-Panamax | 70 | 322 | 323 | Inbound | 216 | 17.9 | 41008 | Nearshore | 32.0062 | -80.7954 | 2021-12-08 11:32:48
MAERSK STADELHORN | 563001700 | 14.9 | 14.99 | One-way Transit | 29 | 1 | 174 | 981 | 157 | Post-Panamax | 70 | 322 | 323 | Inbound | 216 | 17.9 | 41008 | Nearshore | 32.0097 | -80.7986 | 2021-12-08 11:33:54
MAERSK STADELHORN | 563001700 | 14.9 | 14.99 | One-way Transit | 29 | 1 | 174 | 981 | 157 | Post-Panamax | 70 | 322 | 323 | Inbound | 216 | 17.9 | 41008 | Nearshore | 32.0124 | -80.801 | 2021-12-08 11:34:42
MAERSK STADELHORN | 563001700 | 14.9 | 14.99 | One-way Transit | 26.17 | 0 | 157 | 981 | 157 | Post-Panamax | 70 | 323 | 323 | Inbound | 216 | 17.9 | 41008 | Nearshore | 32.0157 | -80.8039 | 2021-12-08 11:35:42
MAERSK STADELHORN | 563001700 | 15.1 | 14.99 | One-way Transit | 29 | 1 | 174 | 981 | 157 | Post-Panamax | 70 | 323 | 322 | Inbound | 216 | 17.9 | 41008 | Nearshore | 32.0195 | -80.8072 | 2021-12-08 11:36:49
MAERSK STADELHORN | 563001700 | 15.2 | 14.99 | One-way Transit | 26.17 | 0 | 157 | 981 | 157 | Post-Panamax | 70 | 321 | 321 | Inbound | 216 | 17.9 | 41008 | Nearshore | 32.0231 | -80.8107 | 2021-12-08 11:37:54
MAERSK STADELHORN | 563001700 | 15.6 | 14.99 | One-way Transit | 29 | 1 | 174 | 981 | 157 | Post-Panamax | 70 | 321 | 322 | Inbound | 216 | 17.9 | 41008 | Nearshore | 32.0265 | -80.8139 | 2021-12-08 11:38:54
TAMINA | 636092392 | 13.8 | 14.99 | One-way Transit | 29.67 | 3 | 178 | 905 | 131 | Panamax | 79 | 322 | 325 | Inbound | 216 | 17.9 | 41008 | Nearshore | 32.0128 | -80.8013 | 2021-12-08 12:08:11
TAMINA | 636092392 | 13.9 | 14.99 | One-way Transit | 21.83 | 0 | 131 | 905 | 131 | Panamax | 79 | 324 | 324 | Inbound | 216 | 17.9 | 41008 | Nearshore | 32.0154 | -80.8035 | 2021-12-08 12:09:02
TAMINA | 636092392 | 14 | 14.99 | One-way Transit | 21.83 | 0 | 131 | 905 | 131 | Panamax | 79 | 322 | 322 | Inbound | 216 | 17.9 | 41008 | Nearshore | 32.0205 | -80.808 | 2021-12-08 12:10:40
TAMINA | 636092392 | 14.1 | 14.99 | One-way Transit | 24.5 | 1 | 147 | 905 | 131 | Panamax | 79 | 321 | 322 | Inbound | 216 | 17.9 | 41008 | Nearshore | 32.0236 | -80.8109 | 2021-12-08 12:11:40
TAMINA | 636092392 | 14.3 | 14.99 | One-way Transit | 24.5 | 1 | 147 | 905 | 131 | Panamax | 79 | 321 | 322 | Inbound | 216 | 17.9 | 41008 | Nearshore | 32.0272 | -80.8144 | 2021-12-08 12:12:52
SEA POWER | 369526000 | 14.8 | 6.71 | One-way Transit | 19.17 | 3 | 115 | 682 | 79 | Panamax | 80 | 142 | 139 | Outbound | 323 | 15.66 | 41008 | Nearshore | 32.023 | -80.8107 | 2021-12-08 20:09:33
SEA POWER | 369526000 | 14.8 | 6.71 | One-way Transit | 19.17 | 3 | 115 | 682 | 79 | Panamax | 80 | 142 | 139 | Outbound | 323 | 15.66 | 41008 | Nearshore | 32.0214 | -80.8092 | 2021-12-08 20:10:04
ELLA | 255806053 | 13.9 | 2.91 | One-way Transit | 19.33 | 1 | 116 | 656 | 105 | Panamax | 70 | 298 | 297 | Inbound | 141 | 13.42 | 41008 | Offshore | 31.9747 | -80.7404 | 2021-12-08 21:09:26
ELLA | 255806053 | 14.2 | 2.91 | One-way Transit | 17.5 | 0 | 105 | 656 | 105 | Panamax | 70 | 298 | 298 | Inbound | 141 | 13.42 | 41008 | Offshore | 31.9765 | -80.7443 | 2021-12-08 21:10:22
ELLA | 255806053 | 14.7 | 2.91 | One-way Transit | 19.33 | 1 | 116 | 656 | 105 | Panamax | 70 | 297 | 296 | Inbound | 141 | 13.42 | 41008 | Offshore | 31.9855 | -80.7646 | 2021-12-08 21:15:10
ELLA | 255806053 | 14.8 | 2.91 | One-way Transit | 17.5 | 0 | 105 | 656 | 105 | Panamax | 70 | 298 | 298 | Inbound | 141 | 13.42 | 41008 | Offshore | 31.9889 | -80.7723 | 2021-12-08 21:16:58
ELLA | 255806053 | 14.8 | 2.91 | One-way Transit | 19.33 | 1 | 116 | 656 | 105 | Panamax | 70 | 299 | 298 | Inbound | 141 | 13.42 | 41008 | Offshore | 31.9908 | -80.7764 | 2021-12-08 21:17:58
ELLA | 255806053 | 13.6 | 4.7 | One-way Transit | 17.5 | 0 | 105 | 656 | 105 | Panamax | 70 | 319 | 319 | Inbound | 154 | 6.71 | 41008 | Nearshore | 32.0006 | -80.7898 | 2021-12-08 21:21:46
ELLA | 255806053 | 13 | 4.7 | One-way Transit | 17.5 | 0 | 105 | 656 | 105 | Panamax | 70 | 321 | 321 | Inbound | 154 | 6.71 | 41008 | Nearshore | 32.004 | -80.7931 | 2021-12-08 21:22:58
ELLA | 255806053 | 13 | 4.7 | One-way Transit | 19.33 | 1 | 116 | 656 | 105 | Panamax | 70 | 322 | 321 | Inbound | 154 | 6.71 | 41008 | Nearshore | 32.0066 | -80.7955 | 2021-12-08 21:23:52
ELLA | 255806053 | 12.9 | 4.7 | One-way Transit | 17.5 | 0 | 105 | 656 | 105 | Panamax | 70 | 321 | 321 | Inbound | 154 | 6.71 | 41008 | Nearshore | 32.0097 | -80.7983 | 2021-12-08 21:24:58
ELLA | 255806053 | 12.9 | 4.7 | One-way Transit | 19.33 | 1 | 116 | 656 | 105 | Panamax | 70 | 322 | 321 | Inbound | 154 | 6.71 | 41008 | Nearshore | 32.0118 | -80.8003 | 2021-12-08 21:25:42
ELLA | 255806053 | 12.9 | 4.7 | One-way Transit | 19.33 | 1 | 116 | 656 | 105 | Panamax | 70 | 322 | 321 | Inbound | 154 | 6.71 | 41008 | Nearshore | 32.0132 | -80.8016 | 2021-12-08 21:26:13
ELLA | 255806053 | 13 | 4.7 | One-way Transit | 19.33 | 1 | 116 | 656 | 105 | Panamax | 70 | 323 | 322 | Inbound | 154 | 6.71 | 41008 | Nearshore | 32.018 | -80.8059 | 2021-12-08 21:27:53
ELLA | 255806053 | 13 | 4.7 | One-way Transit | 19.33 | 1 | 116 | 656 | 105 | Panamax | 70 | 322 | 321 | Inbound | 154 | 6.71 | 41008 | Nearshore | 32.0199 | -80.8076 | 2021-12-08 21:28:32
ELLA | 255806053 | 13.1 | 4.7 | One-way Transit | 21.33 | 2 | 128 | 656 | 105 | Panamax | 70 | 323 | 321 | Inbound | 154 | 6.71 | 41008 | Nearshore | 32.0232 | -80.8106 | 2021-12-08 21:29:42
ELLA | 255806053 | 13.3 | 4.7 | One-way Transit | 21.33 | 2 | 128 | 656 | 105 | Panamax | 70 | 323 | 321 | Inbound | 154 | 6.71 | 41008 | Nearshore | 32.0252 | -80.8124 | 2021-12-08 21:30:23
HYUNDAI SPEED | 241313000 | 16.7 | 9.62 | Two-way Transit | 66.33 | 2 | 199 | 1200 | 157 | Post-Panamax | 71 | 298 | 296 | Inbound | 205 | 11.18 | 41008 | Offshore | 31.9743 | -80.74 | 2021-12-07 01:37:37
HYUNDAI SPEED | 241313000 | 16.9 | 9.62 | Two-way Transit | 66.33 | 2 | 199 | 1200 | 157 | Post-Panamax | 71 | 298 | 296 | Inbound | 205 | 11.18 | 41008 | Offshore | 31.9765 | -80.7448 | 2021-12-07 01:38:37
HYUNDAI SPEED | 241313000 | 17 | 9.62 | Two-way Transit | 66.33 | 2 | 199 | 1200 | 157 | Post-Panamax | 71 | 298 | 296 | Inbound | 205 | 11.18 | 41008 | Offshore | 31.9789 | -80.7501 | 2021-12-07 01:39:43
HYUNDAI SPEED | 241313000 | 16.8 | 9.62 | Two-way Transit | 66.33 | 2 | 199 | 1200 | 157 | Post-Panamax | 71 | 298 | 296 | Inbound | 205 | 11.18 | 41008 | Offshore | 31.9813 | -80.7555 | 2021-12-07 01:40:49
HYUNDAI SPEED | 241313000 | 16.7 | 9.62 | Two-way Transit | 66.33 | 2 | 199 | 1200 | 157 | Post-Panamax | 71 | 298 | 296 | Inbound | 205 | 11.18 | 41008 | Offshore | 31.9837 | -80.7609 | 2021-12-07 01:41:55
HYUNDAI SPEED | 241313000 | 16.7 | 9.62 | Two-way Transit | 66.33 | 2 | 199 | 1200 | 157 | Post-Panamax | 71 | 298 | 296 | Inbound | 205 | 11.18 | 41008 | Offshore | 31.9858 | -80.7657 | 2021-12-07 01:42:55
HYUNDAI SPEED | 241313000 | 16.6 | 9.62 | Two-way Transit | 59.33 | 1 | 178 | 1200 | 157 | Post-Panamax | 71 | 298 | 297 | Inbound | 205 | 11.18 | 41008 | Offshore | 31.988 | -80.7705 | 2021-12-07 01:43:55
HYUNDAI SPEED | 241313000 | 16.6 | 9.62 | Two-way Transit | 66.33 | 2 | 199 | 1200 | 157 | Post-Panamax | 71 | 298 | 296 | Inbound | 205 | 11.18 | 41008 | Offshore | 31.9902 | -80.7753 | 2021-12-07 01:44:55
TIANJIN | 636014224 | 14.9 | 9.62 | Two-way Transit | 57 | 1 | 171 | 1145 | 151 | Post-Panamax | 71 | 297 | 296 | Inbound | 205 | 11.18 | 41008 | Offshore | 31.9738 | -80.7386 | 2021-12-07 01:46:53
TIANJIN | 636014224 | 14.8 | 9.62 | Two-way Transit | 50.33 | 0 | 151 | 1145 | 151 | Post-Panamax | 71 | 296 | 296 | Inbound | 205 | 11.18 | 41008 | Offshore | 31.9757 | -80.7429 | 2021-12-07 01:47:53
HYUNDAI SPEED | 241313000 | 16.3 | 9.62 | Two-way Transit | 52.33 | 0 | 157 | 1200 | 157 | Post-Panamax | 71 | 323 | 323 | Inbound | 205 | 11.18 | 41008 | Nearshore | 31.9988 | -80.788 | 2021-12-07 01:47:56
TIANJIN | 636014224 | 15 | 9.62 | Two-way Transit | 57 | 1 | 171 | 1145 | 151 | Post-Panamax | 71 | 297 | 296 | Inbound | 205 | 11.18 | 41008 | Offshore | 31.9776 | -80.7472 | 2021-12-07 01:48:52
HYUNDAI SPEED | 241313000 | 15.7 | 9.62 | Two-way Transit | 59.33 | 1 | 178 | 1200 | 157 | Post-Panamax | 71 | 321 | 320 | Inbound | 205 | 11.18 | 41008 | Nearshore | 32.0026 | -80.7916 | 2021-12-07 01:49:01
TIANJIN | 636014224 | 15.1 | 9.62 | Two-way Transit | 57 | 1 | 171 | 1145 | 151 | Post-Panamax | 71 | 297 | 296 | Inbound | 205 | 11.18 | 41008 | Offshore | 31.9787 | -80.7498 | 2021-12-07 01:49:29
HYUNDAI SPEED | 241313000 | 15.3 | 9.62 | Two-way Transit | 59.33 | 1 | 178 | 1200 | 157 | Post-Panamax | 71 | 321 | 320 | Inbound | 205 | 11.18 | 41008 | Nearshore | 32.0042 | -80.7931 | 2021-12-07 01:49:31
TIANJIN | 636014224 | 14.9 | 9.62 | Two-way Transit | 50.33 | 0 | 151 | 1145 | 151 | Post-Panamax | 71 | 298 | 298 | Inbound | 205 | 11.18 | 41008 | Offshore | 31.9808 | -80.7546 | 2021-12-07 01:50:35
HYUNDAI SPEED | 241313000 | 15.2 | 9.62 | Two-way Transit | 66.33 | 2 | 199 | 1200 | 157 | Post-Panamax | 71 | 323 | 321 | Inbound | 205 | 11.18 | 41008 | Nearshore | 32.0079 | -80.7965 | 2021-12-07 01:50:37
TIANJIN | 636014224 | 14.9 | 9.62 | Two-way Transit | 50.33 | 0 | 151 | 1145 | 151 | Post-Panamax | 71 | 298 | 298 | Inbound | 205 | 11.18 | 41008 | Offshore | 31.9828 | -80.7589 | 2021-12-07 01:51:35
HYUNDAI SPEED | 241313000 | 15.2 | 9.62 | Two-way Transit | 59.33 | 1 | 178 | 1200 | 157 | Post-Panamax | 71 | 322 | 321 | Inbound | 205 | 11.18 | 41008 | Nearshore | 32.0116 | -80.7999 | 2021-12-07 01:51:43
TIANJIN | 636014224 | 14.9 | 9.62 | Two-way Transit | 50.33 | 0 | 151 | 1145 | 151 | Post-Panamax | 71 | 298 | 298 | Inbound | 205 | 11.18 | 41008 | Offshore | 31.9848 | -80.7631 | 2021-12-07 01:52:35
HYUNDAI SPEED | 241313000 | 15.2 | 9.62 | Two-way Transit | 66.33 | 2 | 199 | 1200 | 157 | Post-Panamax | 71 | 323 | 321 | Inbound | 205 | 11.18 | 41008 | Nearshore | 32.0154 | -80.8031 | 2021-12-07 01:52:49
TIANJIN | 636014224 | 15 | 9.62 | Two-way Transit | 50.33 | 0 | 151 | 1145 | 151 | Post-Panamax | 71 | 298 | 298 | Inbound | 205 | 11.18 | 41008 | Offshore | 31.9869 | -80.7674 | 2021-12-07 01:53:35
MAERSK SANTANA | 563000900 | 13.6 | 9.62 | Two-way Transit | 66 | 3 | 198 | 1099 | 141 | Post-Panamax | 74 | 141 | 144 | Outbound | 205 | 11.18 | 41008 | Nearshore | 32.026 | -80.8141 | 2021-12-07 01:53:48
HYUNDAI SPEED | 241313000 | 15.3 | 9.62 | Two-way Transit | 66.33 | 2 | 199 | 1200 | 157 | Post-Panamax | 71 | 323 | 321 | Inbound | 205 | 11.18 | 41008 | Nearshore | 32.0189 | -80.8062 | 2021-12-07 01:53:50
TIANJIN | 636014224 | 15 | 9.62 | Two-way Transit | 50.33 | 0 | 151 | 1145 | 151 | Post-Panamax | 71 | 298 | 298 | Inbound | 205 | 11.18 | 41008 | Offshore | 31.9889 | -80.772 | 2021-12-07 01:54:40
MAERSK SANTANA | 563000900 | 14.3 | 9.62 | Two-way Transit | 59.67 | 2 | 179 | 1099 | 141 | Post-Panamax | 74 | 143 | 141 | Outbound | 205 | 11.18 | 41008 | Nearshore | 32.0229 | -80.8113 | 2021-12-07 01:54:48
HYUNDAI SPEED | 241313000 | 15.6 | 9.62 | Two-way Transit | 73.33 | 3 | 220 | 1200 | 157 | Post-Panamax | 71 | 325 | 322 | Inbound | 205 | 11.18 | 41008 | Nearshore | 32.0227 | -80.8095 | 2021-12-07 01:54:55
MAERSK SANTANA | 563000900 | 14.4 | 9.62 | Two-way Transit | 72.33 | 4 | 217 | 1099 | 141 | Post-Panamax | 74 | 138 | 142 | Outbound | 205 | 11.18 | 41008 | Nearshore | 32.0211 | -80.8094 | 2021-12-07 01:55:24
TIANJIN | 636014224 | 15.1 | 9.62 | Two-way Transit | 50.33 | 0 | 151 | 1145 | 151 | Post-Panamax | 71 | 298 | 298 | Inbound | 205 | 11.18 | 41008 | Offshore | 31.9912 | -80.7768 | 2021-12-07 01:55:46
HYUNDAI SPEED | 241313000 | 15.1 | 9.62 | One-way Transit | 36.67 | 3 | 220 | 1200 | 157 | Post-Panamax | 71 | 321 | 318 | Inbound | 205 | 11.18 | 41008 | Nearshore | 32.026 | -80.8126 | 2021-12-07 01:55:55
MAERSK SANTANA | 563000900 | 15.1 | 9.62 | Two-way Transit | 59.67 | 2 | 179 | 1099 | 141 | Post-Panamax | 74 | 142 | 144 | Outbound | 205 | 11.18 | 41008 | Nearshore | 32.0159 | -80.8045 | 2021-12-07 01:57:00
MAERSK SANTANA | 563000900 | 15.3 | 9.62 | Two-way Transit | 59.67 | 2 | 179 | 1099 | 141 | Post-Panamax | 74 | 142 | 144 | Outbound | 205 | 11.18 | 41008 | Nearshore | 32.0139 | -80.8026 | 2021-12-07 01:57:36
TIANJIN | 636014224 | 15.1 | 9.62 | Two-way Transit | 77 | 4 | 231 | 1145 | 151 | Post-Panamax | 71 | 318 | 322 | Inbound | 205 | 11.18 | 41008 | Nearshore | 31.999 | -80.7882 | 2021-12-07 01:58:47
MAERSK SANTANA | 563000900 | 15.4 | 9.62 | Two-way Transit | 59.67 | 2 | 179 | 1099 | 141 | Post-Panamax | 74 | 142 | 144 | Outbound | 205 | 11.18 | 41008 | Nearshore | 32.0099 | -80.799 | 2021-12-07 01:58:48
TIANJIN | 636014224 | 15.1 | 9.62 | Two-way Transit | 50.33 | 0 | 151 | 1145 | 151 | Post-Panamax | 71 | 321 | 321 | Inbound | 205 | 11.18 | 41008 | Nearshore | 32.0025 | -80.7914 | 2021-12-07 01:59:53
MAERSK SANTANA | 563000900 | 15.3 | 9.62 | Two-way Transit | 59.67 | 2 | 179 | 1099 | 141 | Post-Panamax | 74 | 146 | 148 | Outbound | 205 | 11.18 | 41008 | Nearshore | 32.0061 | -80.7957 | 2021-12-07 01:59:54
TIANJIN | 636014224 | 14.2 | 9.62 | Two-way Transit | 57 | 1 | 171 | 1145 | 151 | Post-Panamax | 71 | 320 | 319 | Inbound | 205 | 11.18 | 41008 | Nearshore | 32.0056 | -80.7943 | 2021-12-07 02:00:53
MAERSK SANTANA | 563000900 | 15.2 | 9.62 | Two-way Transit | 53.33 | 1 | 160 | 1099 | 141 | Post-Panamax | 74 | 141 | 142 | Outbound | 205 | 11.18 | 41008 | Nearshore | 32.0023 | -80.7926 | 2021-12-07 02:00:59
MAERSK SANTANA | 563000900 | 15.3 | 9.62 | One-way Transit | 26.67 | 1 | 160 | 1099 | 141 | Post-Panamax | 74 | 141 | 140 | Outbound | 205 | 11.18 | 41008 | Nearshore | 32.0008 | -80.791 | 2021-12-07 02:01:29
TIANJIN | 636014224 | 13.6 | 9.62 | Two-way Transit | 50.33 | 0 | 151 | 1145 | 151 | Post-Panamax | 71 | 320 | 320 | Inbound | 205 | 11.18 | 41008 | Nearshore | 32.0084 | -80.797 | 2021-12-07 02:01:53
TIANJIN | 636014224 | 13.7 | 9.62 | Two-way Transit | 57 | 1 | 171 | 1145 | 151 | Post-Panamax | 71 | 323 | 324 | Inbound | 205 | 11.18 | 41008 | Nearshore | 32.0115 | -80.7998 | 2021-12-07 02:02:53
TIANJIN | 636014224 | 13.7 | 9.62 | Two-way Transit | 50.33 | 0 | 151 | 1145 | 151 | Post-Panamax | 71 | 324 | 324 | Inbound | 205 | 11.18 | 41008 | Nearshore | 32.0146 | -80.8024 | 2021-12-07 02:03:53
TIANJIN | 636014224 | 13.5 | 9.62 | Two-way Transit | 50.33 | 0 | 151 | 1145 | 151 | Post-Panamax | 71 | 321 | 321 | Inbound | 205 | 11.18 | 41008 | Nearshore | 32.0179 | -80.8053 | 2021-12-07 02:04:59
TIANJIN | 636014224 | 13.5 | 9.62 | Two-way Transit | 57 | 1 | 171 | 1145 | 151 | Post-Panamax | 71 | 322 | 321 | Inbound | 205 | 11.18 | 41008 | Nearshore | 32.0196 | -80.8067 | 2021-12-07 02:05:31
MAERSK SANTANA | 563000900 | 15.4 | 9.62 | One-way Transit | 26.67 | 1 | 160 | 1099 | 141 | Post-Panamax | 74 | 118 | 119 | Outbound | 205 | 11.18 | 41008 | Offshore | 31.99 | -80.7745 | 2021-12-07 02:05:35
TAMERLANE | 257758000 | 13.3 | 9.62 | Two-way Transit | 35 | 0 | 105 | 804 | 105 | Panamax | 70 | 143 | 143 | Outbound | 205 | 11.18 | 41008 | Nearshore | 32.0258 | -80.8138 | 2021-12-07 02:05:44
TIANJIN | 636014224 | 13.4 | 9.62 | Two-way Transit | 50.33 | 0 | 151 | 1145 | 151 | Post-Panamax | 71 | 322 | 322 | Inbound | 205 | 11.18 | 41008 | Nearshore | 32.023 | -80.8099 | 2021-12-07 02:06:40
TAMERLANE | 257758000 | 13.1 | 9.62 | Two-way Transit | 49 | 3 | 147 | 804 | 105 | Panamax | 70 | 144 | 141 | Outbound | 205 | 11.18 | 41008 | Nearshore | 32.0228 | -80.8111 | 2021-12-07 02:06:46
TIANJIN | 636014224 | 13.5 | 9.62 | One-way Transit | 35.17 | 3 | 211 | 1145 | 151 | Post-Panamax | 71 | 322 | 319 | Inbound | 205 | 11.18 | 41008 | Nearshore | 32.0259 | -80.8126 | 2021-12-07 02:07:41
TAMERLANE | 257758000 | 13.3 | 9.62 | One-way Transit | 19.83 | 1 | 119 | 804 | 105 | Panamax | 70 | 136 | 137 | Outbound | 205 | 11.18 | 41008 | Nearshore | 32.0201 | -80.8082 | 2021-12-07 02:07:46
MAERSK SANTANA | 563000900 | 15.1 | 9.62 | One-way Transit | 29.83 | 2 | 179 | 1099 | 141 | Post-Panamax | 74 | 119 | 121 | Outbound | 205 | 11.18 | 41008 | Offshore | 31.9839 | -80.7607 | 2021-12-07 02:08:41
TAMERLANE | 257758000 | 13.6 | 9.62 | One-way Transit | 19.83 | 1 | 119 | 804 | 105 | Panamax | 70 | 141 | 142 | Outbound | 205 | 11.18 | 41008 | Nearshore | 32.0173 | -80.8053 | 2021-12-07 02:08:46
TAMERLANE | 257758000 | 14 | 9.62 | One-way Transit | 17.5 | 0 | 105 | 804 | 105 | Panamax | 70 | 143 | 143 | Outbound | 205 | 11.18 | 41008 | Nearshore | 32.0138 | -80.802 | 2021-12-07 02:09:55
MAERSK SANTANA | 563000900 | 14.6 | 9.62 | One-way Transit | 29.83 | 2 | 179 | 1099 | 141 | Post-Panamax | 74 | 119 | 121 | Outbound | 205 | 11.18 | 41008 | Offshore | 31.9813 | -80.7552 | 2021-12-07 02:09:59
MAERSK SANTANA | 563000900 | 14.3 | 9.62 | One-way Transit | 33 | 3 | 198 | 1099 | 141 | Post-Panamax | 74 | 118 | 121 | Outbound | 205 | 11.18 | 41008 | Offshore | 31.9804 | -80.7531 | 2021-12-07 02:10:29
TAMERLANE | 257758000 | 14.1 | 9.62 | One-way Transit | 17.5 | 0 | 105 | 804 | 105 | Panamax | 70 | 143 | 143 | Outbound | 205 | 11.18 | 41008 | Nearshore | 32.0105 | -80.7991 | 2021-12-07 02:11:00
TAMERLANE | 257758000 | 14.3 | 9.62 | One-way Transit | 17.5 | 0 | 105 | 804 | 105 | Panamax | 70 | 143 | 143 | Outbound | 205 | 11.18 | 41008 | Nearshore | 32.0072 | -80.7962 | 2021-12-07 02:12:00
TAMERLANE | 257758000 | 14.3 | 9.62 | One-way Transit | 17.5 | 0 | 105 | 804 | 105 | Panamax | 70 | 143 | 143 | Outbound | 205 | 11.18 | 41008 | Nearshore | 32.0041 | -80.7934 | 2021-12-07 02:13:00
TAMERLANE | 257758000 | 14.3 | 9.62 | One-way Transit | 19.83 | 1 | 119 | 804 | 105 | Panamax | 70 | 142 | 143 | Outbound | 205 | 11.18 | 41008 | Nearshore | 32.001 | -80.7905 | 2021-12-07 02:14:00
TAMERLANE | 257758000 | 12.7 | 9.62 | One-way Transit | 19.83 | 1 | 119 | 804 | 105 | Panamax | 70 | 119 | 120 | Outbound | 205 | 11.18 | 41008 | Offshore | 31.9911 | -80.7767 | 2021-12-07 02:18:00
TAMERLANE | 257758000 | 11.8 | 9.62 | One-way Transit | 19.83 | 1 | 119 | 804 | 105 | Panamax | 70 | 118 | 119 | Outbound | 205 | 11.18 | 41008 | Offshore | 31.9895 | -80.7732 | 2021-12-07 02:19:00
TAMERLANE | 257758000 | 11 | 10.07 | One-way Transit | 19.83 | 1 | 119 | 804 | 105 | Panamax | 70 | 118 | 119 | Outbound | 203 | 11.18 | 41008 | Offshore | 31.988 | -80.77 | 2021-12-07 02:20:00
TAMERLANE | 257758000 | 10.5 | 10.07 | One-way Transit | 19.83 | 1 | 119 | 804 | 105 | Panamax | 70 | 118 | 119 | Outbound | 203 | 11.18 | 41008 | Offshore | 31.9872 | -80.7682 | 2021-12-07 02:20:33
TAMERLANE | 257758000 | 9.8 | 10.07 | One-way Transit | 19.83 | 1 | 119 | 804 | 105 | Panamax | 70 | 118 | 119 | Outbound | 203 | 11.18 | 41008 | Offshore | 31.9857 | -80.7648 | 2021-12-07 02:21:44
TAMERLANE | 257758000 | 9.5 | 10.07 | One-way Transit | 22.17 | 2 | 133 | 804 | 105 | Panamax | 70 | 117 | 119 | Outbound | 203 | 11.18 | 41008 | Offshore | 31.9849 | -80.7629 | 2021-12-07 02:22:24
TAMERLANE | 257758000 | 10.3 | 10.07 | One-way Transit | 19.83 | 1 | 119 | 804 | 105 | Panamax | 70 | 118 | 119 | Outbound | 203 | 11.18 | 41008 | Offshore | 31.9834 | -80.7596 | 2021-12-07 02:23:34
TAMERLANE | 257758000 | 11.3 | 10.07 | One-way Transit | 22.17 | 2 | 133 | 804 | 105 | Panamax | 70 | 119 | 121 | Outbound | 203 | 11.18 | 41008 | Offshore | 31.9817 | -80.7559 | 2021-12-07 02:24:44
TAMERLANE | 257758000 | 11.6 | 10.07 | One-way Transit | 17.5 | 0 | 105 | 804 | 105 | Panamax | 70 | 120 | 120 | Outbound | 203 | 11.18 | 41008 | Offshore | 31.9807 | -80.7537 | 2021-12-07 02:25:25
TAMERLANE | 257758000 | 12.1 | 10.07 | One-way Transit | 22.17 | 2 | 133 | 804 | 105 | Panamax | 70 | 118 | 120 | Outbound | 203 | 11.18 | 41008 | Offshore | 31.9788 | -80.7497 | 2021-12-07 02:26:34
TAMERLANE | 257758000 | 12.4 | 10.07 | One-way Transit | 22.17 | 2 | 133 | 804 | 105 | Panamax | 70 | 118 | 120 | Outbound | 203 | 11.18 | 41008 | Offshore | 31.9772 | -80.7462 | 2021-12-07 02:27:34
TAMERLANE | 257758000 | 12.6 | 10.07 | One-way Transit | 19.83 | 1 | 119 | 804 | 105 | Panamax | 70 | 119 | 120 | Outbound | 203 | 11.18 | 41008 | Offshore | 31.9752 | -80.742 | 2021-12-07 02:28:44
TAMERLANE | 257758000 | 12.8 | 10.07 | One-way Transit | 19.83 | 1 | 119 | 804 | 105 | Panamax | 70 | 118 | 119 | Outbound | 203 | 11.18 | 41008 | Offshore | 31.9733 | -80.7378 | 2021-12-07 02:29:54
TRF PARTICI | 636017994 | 14.7 | 10.07 | One-way Transit | 21.33 | 2 | 128 | 758 | 102 | Panamax | 70 | 137 | 139 | Outbound | 203 | 11.18 | 41008 | Nearshore | 32.0282 | -80.8152 | 2021-12-07 02:44:50
TRF PARTICI | 636017994 | 14.6 | 10.07 | One-way Transit | 17 | 0 | 102 | 758 | 102 | Panamax | 70 | 142 | 142 | Outbound | 203 | 11.18 | 41008 | Nearshore | 32.0251 | -80.8122 | 2021-12-07 02:45:48
TRF PARTICI | 636017994 | 14.2 | 10.07 | One-way Transit | 17 | 0 | 102 | 758 | 102 | Panamax | 70 | 142 | 142 | Outbound | 203 | 11.18 | 41008 | Nearshore | 32.0233 | -80.8104 | 2021-12-07 02:46:25
TRF PARTICI | 636017994 | 10.6 | 10.07 | One-way Transit | 21.33 | 2 | 128 | 758 | 102 | Panamax | 70 | 143 | 145 | Outbound | 203 | 11.18 | 41008 | Nearshore | 32.0153 | -80.8029 | 2021-12-07 02:49:18
TRF PARTICI | 636017994 | 12.2 | 10.07 | One-way Transit | 19.17 | 1 | 115 | 758 | 102 | Panamax | 70 | 120 | 121 | Outbound | 203 | 11.18 | 41008 | Offshore | 31.9914 | -80.7775 | 2021-12-07 03:00:23
TRF PARTICI | 636017994 | 12.4 | 10.07 | One-way Transit | 21.33 | 2 | 128 | 758 | 102 | Panamax | 70 | 118 | 120 | Outbound | 203 | 11.18 | 41008 | Offshore | 31.9892 | -80.7728 | 2021-12-07 03:01:43
TRF PARTICI | 636017994 | 12.4 | 10.07 | One-way Transit | 23.67 | 3 | 142 | 758 | 102 | Panamax | 70 | 117 | 120 | Outbound | 203 | 11.18 | 41008 | Offshore | 31.9873 | -80.7685 | 2021-12-07 03:02:52
TRF PARTICI | 636017994 | 12.8 | 10.07 | One-way Transit | 21.33 | 2 | 128 | 758 | 102 | Panamax | 70 | 116 | 118 | Outbound | 203 | 11.18 | 41008 | Offshore | 31.9822 | -80.7567 | 2021-12-07 03:06:02
TRF PARTICI | 636017994 | 12.8 | 10.07 | One-way Transit | 21.33 | 2 | 128 | 758 | 102 | Panamax | 70 | 118 | 120 | Outbound | 203 | 11.18 | 41008 | Offshore | 31.98 | -80.7516 | 2021-12-07 03:07:23
TRF PARTICI | 636017994 | 13.1 | 10.07 | One-way Transit | 23.67 | 3 | 142 | 758 | 102 | Panamax | 70 | 117 | 120 | Outbound | 203 | 11.18 | 41008 | Offshore | 31.979 | -80.7492 | 2021-12-07 03:08:02
TRF PARTICI | 636017994 | 13 | 10.07 | One-way Transit | 25.83 | 4 | 155 | 758 | 102 | Panamax | 70 | 117 | 121 | Outbound | 203 | 11.18 | 41008 | Offshore | 31.9749 | -80.7404 | 2021-12-07 03:10:22
TRF PARTICI | 636017994 | 12.5 | 10.07 | One-way Transit | 23.67 | 3 | 142 | 758 | 102 | Panamax | 70 | 118 | 121 | Outbound | 203 | 11.18 | 41008 | Offshore | 31.9738 | -80.7381 | 2021-12-07 03:11:03
CONTI CORTESIA | 255805889 | 15.2 | 10.07 | One-way Transit | 35.67 | 4 | 214 | 1099 | 138 | Post-Panamax | 71 | 139 | 143 | Outbound | 203 | 11.18 | 41008 | Nearshore | 32.0263 | -80.8132 | 2021-12-07 03:14:39
CONTI CORTESIA | 255805889 | 15.8 | 10.07 | One-way Transit | 29.33 | 2 | 176 | 1099 | 138 | Post-Panamax | 71 | 142 | 144 | Outbound | 203 | 11.18 | 41008 | Nearshore | 32.0148 | -80.8028 | 2021-12-07 03:18:00
CONTI CORTESIA | 255805889 | 15.2 | 12.53 | One-way Transit | 26.17 | 1 | 157 | 1099 | 138 | Post-Panamax | 71 | 143 | 144 | Outbound | 230 | 13.42 | 41008 | Nearshore | 32.0023 | -80.7915 | 2021-12-07 03:21:39
CONTI CORTESIA | 255805889 | 15.3 | 12.53 | One-way Transit | 29.33 | 2 | 176 | 1099 | 138 | Post-Panamax | 71 | 140 | 142 | Outbound | 230 | 13.42 | 41008 | Nearshore | 31.999 | -80.7884 | 2021-12-07 03:22:38
CONTI CORTESIA | 255805889 | 16.1 | 12.53 | One-way Transit | 26.17 | 1 | 157 | 1099 | 138 | Post-Panamax | 71 | 117 | 118 | Outbound | 230 | 13.42 | 41008 | Offshore | 31.9904 | -80.7758 | 2021-12-07 03:25:49
CONTI CORTESIA | 255805889 | 16.3 | 12.53 | One-way Transit | 26.17 | 1 | 157 | 1099 | 138 | Post-Panamax | 71 | 117 | 118 | Outbound | 230 | 13.42 | 41008 | Offshore | 31.9894 | -80.7733 | 2021-12-07 03:26:20
CONTI CORTESIA | 255805889 | 16.7 | 12.53 | One-way Transit | 26.17 | 1 | 157 | 1099 | 138 | Post-Panamax | 71 | 117 | 118 | Outbound | 230 | 13.42 | 41008 | Offshore | 31.9867 | -80.767 | 2021-12-07 03:27:40
CONTI CORTESIA | 255805889 | 16.8 | 12.53 | One-way Transit | 29.33 | 2 | 176 | 1099 | 138 | Post-Panamax | 71 | 118 | 120 | Outbound | 230 | 13.42 | 41008 | Offshore | 31.9842 | -80.7614 | 2021-12-07 03:28:49
CONTI CORTESIA | 255805889 | 16.4 | 12.53 | One-way Transit | 29.33 | 2 | 176 | 1099 | 138 | Post-Panamax | 71 | 118 | 120 | Outbound | 230 | 13.42 | 41008 | Offshore | 31.9819 | -80.7563 | 2021-12-07 03:29:51
CONTI CORTESIA | 255805889 | 15.9 | 12.53 | One-way Transit | 32.5 | 3 | 195 | 1099 | 138 | Post-Panamax | 71 | 118 | 121 | Outbound | 230 | 13.42 | 41008 | Offshore | 31.9795 | -80.7512 | 2021-12-07 03:30:57
CONTI CORTESIA | 255805889 | 15.5 | 12.53 | One-way Transit | 29.33 | 2 | 176 | 1099 | 138 | Post-Panamax | 71 | 118 | 120 | Outbound | 230 | 13.42 | 41008 | Offshore | 31.9779 | -80.7477 | 2021-12-07 03:31:45
CONTI CORTESIA | 255805889 | 14.5 | 12.53 | One-way Transit | 32.5 | 3 | 195 | 1099 | 138 | Post-Panamax | 71 | 118 | 121 | Outbound | 230 | 13.42 | 41008 | Offshore | 31.9764 | -80.7442 | 2021-12-07 03:32:33
CONTI CORTESIA | 255805889 | 13.4 | 12.53 | One-way Transit | 29.33 | 2 | 176 | 1099 | 138 | Post-Panamax | 71 | 118 | 120 | Outbound | 230 | 13.42 | 41008 | Offshore | 31.9744 | -80.7399 | 2021-12-07 03:33:39
CONTI CORTESIA | 255805889 | 12.1 | 12.53 | One-way Transit | 29.33 | 2 | 176 | 1099 | 138 | Post-Panamax | 71 | 118 | 120 | Outbound | 230 | 13.42 | 41008 | Offshore | 31.9727 | -80.7362 | 2021-12-07 03:34:39
NAVIOS INDIGO | 538003035 | 14.9 | 10.74 | One-way Transit | 17.5 | 0 | 105 | 856 | 105 | Panamax | 71 | 297 | 297 | Inbound | 241 | 15.66 | 41008 | Offshore | 31.9802 | -80.7526 | 2021-12-07 06:10:48
NAVIOS INDIGO | 538003035 | 14.8 | 10.74 | One-way Transit | 17.5 | 0 | 105 | 856 | 105 | Panamax | 71 | 297 | 297 | Inbound | 241 | 15.66 | 41008 | Offshore | 31.9812 | -80.7548 | 2021-12-07 06:11:19
NAVIOS INDIGO | 538003035 | 14.7 | 10.74 | One-way Transit | 20 | 1 | 120 | 856 | 105 | Panamax | 71 | 298 | 299 | Inbound | 241 | 15.66 | 41008 | Offshore | 31.9891 | -80.7727 | 2021-12-07 06:15:31
MSC MARIA ELENA | 355919000 | 14.8 | 10.74 | One-way Transit | 25.17 | 0 | 151 | 1102 | 151 | Post-Panamax | 71 | 298 | 298 | Inbound | 241 | 15.66 | 41008 | Offshore | 31.9736 | -80.7384 | 2021-12-07 06:16:44
MSC MARIA ELENA | 355919000 | 14.9 | 10.74 | One-way Transit | 28.33 | 1 | 170 | 1102 | 151 | Post-Panamax | 71 | 298 | 297 | Inbound | 241 | 15.66 | 41008 | Offshore | 31.9756 | -80.7427 | 2021-12-07 06:17:44
MSC MARIA ELENA | 355919000 | 14.9 | 10.74 | One-way Transit | 28.33 | 1 | 170 | 1102 | 151 | Post-Panamax | 71 | 298 | 297 | Inbound | 241 | 15.66 | 41008 | Offshore | 31.9775 | -80.747 | 2021-12-07 06:18:44
MSC MARIA ELENA | 355919000 | 14.7 | 10.74 | One-way Transit | 25.17 | 0 | 151 | 1102 | 151 | Post-Panamax | 71 | 298 | 298 | Inbound | 241 | 15.66 | 41008 | Offshore | 31.9796 | -80.7516 | 2021-12-07 06:19:50
MSC MARIA ELENA | 355919000 | 14.5 | 9.84 | One-way Transit | 31.5 | 2 | 189 | 1102 | 151 | Post-Panamax | 71 | 299 | 297 | Inbound | 247 | 13.42 | 41008 | Offshore | 31.9815 | -80.7559 | 2021-12-07 06:20:50
MSC MARIA ELENA | 355919000 | 14.4 | 9.84 | One-way Transit | 28.33 | 1 | 170 | 1102 | 151 | Post-Panamax | 71 | 297 | 296 | Inbound | 247 | 13.42 | 41008 | Offshore | 31.9836 | -80.7605 | 2021-12-07 06:21:56
MSC MARIA ELENA | 355919000 | 14.4 | 9.84 | One-way Transit | 25.17 | 0 | 151 | 1102 | 151 | Post-Panamax | 71 | 297 | 297 | Inbound | 247 | 13.42 | 41008 | Offshore | 31.9845 | -80.7626 | 2021-12-07 06:22:26
MSC MARIA ELENA | 355919000 | 14.3 | 9.84 | One-way Transit | 25.17 | 0 | 151 | 1102 | 151 | Post-Panamax | 71 | 298 | 298 | Inbound | 247 | 13.42 | 41008 | Offshore | 31.9867 | -80.7676 | 2021-12-07 06:23:38
MSC MARIA ELENA | 355919000 | 14.3 | 9.84 | One-way Transit | 28.33 | 1 | 170 | 1102 | 151 | Post-Panamax | 71 | 298 | 297 | Inbound | 247 | 13.42 | 41008 | Offshore | 31.9885 | -80.7718 | 2021-12-07 06:24:38
MSC MARIA ELENA | 355919000 | 14.2 | 9.84 | One-way Transit | 28.33 | 1 | 170 | 1102 | 151 | Post-Panamax | 71 | 297 | 298 | Inbound | 247 | 13.42 | 41008 | Offshore | 31.9904 | -80.7759 | 2021-12-07 06:25:37
NAVIOS INDIGO | 538003035 | 13.3 | 9.84 | One-way Transit | 17.5 | 0 | 105 | 856 | 105 | Panamax | 71 | 322 | 322 | Inbound | 247 | 13.42 | 41008 | Nearshore | 32.0216 | -80.8093 | 2021-12-07 06:27:22
MSC MARIA ELENA | 355919000 | 13.1 | 9.84 | One-way Transit | 28.33 | 1 | 170 | 1102 | 151 | Post-Panamax | 71 | 321 | 322 | Inbound | 247 | 13.42 | 41008 | Nearshore | 32.0011 | -80.7908 | 2021-12-07 06:29:56
MSC MARIA ELENA | 355919000 | 12.6 | 9.84 | One-way Transit | 25.17 | 0 | 151 | 1102 | 151 | Post-Panamax | 71 | 322 | 322 | Inbound | 247 | 13.42 | 41008 | Nearshore | 32.0039 | -80.7933 | 2021-12-07 06:30:56
MSC MARIA ELENA | 355919000 | 12.5 | 9.84 | One-way Transit | 25.17 | 0 | 151 | 1102 | 151 | Post-Panamax | 71 | 322 | 322 | Inbound | 247 | 13.42 | 41008 | Nearshore | 32.0068 | -80.796 | 2021-12-07 06:31:59
MSC MARIA ELENA | 355919000 | 12.5 | 9.84 | One-way Transit | 25.17 | 0 | 151 | 1102 | 151 | Post-Panamax | 71 | 322 | 322 | Inbound | 247 | 13.42 | 41008 | Nearshore | 32.0095 | -80.7986 | 2021-12-07 06:32:59
MSC MARIA ELENA | 355919000 | 12.5 | 9.84 | One-way Transit | 28.33 | 1 | 170 | 1102 | 151 | Post-Panamax | 71 | 322 | 323 | Inbound | 247 | 13.42 | 41008 | Nearshore | 32.0123 | -80.8011 | 2021-12-07 06:33:59
MSC MARIA ELENA | 355919000 | 12.5 | 9.84 | One-way Transit | 28.33 | 1 | 170 | 1102 | 151 | Post-Panamax | 71 | 322 | 323 | Inbound | 247 | 13.42 | 41008 | Nearshore | 32.015 | -80.8036 | 2021-12-07 06:34:59
MSC MARIA ELENA | 355919000 | 12.6 | 9.84 | One-way Transit | 28.33 | 1 | 170 | 1102 | 151 | Post-Panamax | 71 | 322 | 323 | Inbound | 247 | 13.42 | 41008 | Nearshore | 32.0169 | -80.8053 | 2021-12-07 06:35:40
MSC MARIA ELENA | 355919000 | 12.6 | 9.84 | One-way Transit | 28.33 | 1 | 170 | 1102 | 151 | Post-Panamax | 71 | 322 | 323 | Inbound | 247 | 13.42 | 41008 | Nearshore | 32.0198 | -80.8079 | 2021-12-07 06:36:41
MSC MARIA ELENA | 355919000 | 12.7 | 9.84 | One-way Transit | 25.17 | 0 | 151 | 1102 | 151 | Post-Panamax | 71 | 323 | 323 | Inbound | 247 | 13.42 | 41008 | Nearshore | 32.0227 | -80.8104 | 2021-12-07 06:37:41
MSC MARIA ELENA | 355919000 | 12.9 | 9.84 | One-way Transit | 28.33 | 1 | 170 | 1102 | 151 | Post-Panamax | 71 | 323 | 322 | Inbound | 247 | 13.42 | 41008 | Nearshore | 32.025 | -80.8125 | 2021-12-07 06:38:30
ZIM TARRAGONA | 428041000 | 15.8 | 8.95 | One-way Transit | 20 | 1 | 120 | 856 | 105 | Panamax | 72 | 143 | 142 | Outbound | 277 | 11.18 | 41008 | Nearshore | 32.0275 | -80.8147 | 2021-12-07 07:45:44
ZIM TARRAGONA | 428041000 | 15.8 | 8.95 | One-way Transit | 17.5 | 0 | 105 | 856 | 105 | Panamax | 72 | 141 | 141 | Outbound | 277 | 11.18 | 41008 | Nearshore | 32.0234 | -80.8109 | 2021-12-07 07:46:55
ZIM TARRAGONA | 428041000 | 15.3 | 8.95 | One-way Transit | 22.5 | 2 | 135 | 856 | 105 | Panamax | 72 | 143 | 141 | Outbound | 277 | 11.18 | 41008 | Nearshore | 32.0033 | -80.7926 | 2021-12-07 07:52:43
WAN HAI 515 | 566828000 | 15.6 | 8.95 | One-way Transit | 30 | 4 | 180 | 850 | 121 | Panamax | 70 | 137 | 141 | Outbound | 277 | 11.18 | 41008 | Nearshore | 32.0281 | -80.8155 | 2021-12-07 08:12:47
WAN HAI 515 | 566828000 | 15.3 | 8.95 | One-way Transit | 20.17 | 0 | 121 | 850 | 121 | Panamax | 70 | 141 | 141 | Outbound | 277 | 11.18 | 41008 | Nearshore | 32.0247 | -80.8123 | 2021-12-07 08:13:48
WAN HAI 515 | 566828000 | 15.2 | 8.95 | One-way Transit | 22.67 | 1 | 136 | 850 | 121 | Panamax | 70 | 142 | 141 | Outbound | 277 | 11.18 | 41008 | Nearshore | 32.0213 | -80.8092 | 2021-12-07 08:14:48
WAN HAI 515 | 566828000 | 15.1 | 8.95 | One-way Transit | 20.17 | 0 | 121 | 850 | 121 | Panamax | 70 | 141 | 141 | Outbound | 277 | 11.18 | 41008 | Nearshore | 32.0175 | -80.8056 | 2021-12-07 08:15:59
WAN HAI 515 | 566828000 | 15.2 | 8.95 | One-way Transit | 22.67 | 1 | 136 | 850 | 121 | Panamax | 70 | 144 | 143 | Outbound | 277 | 11.18 | 41008 | Nearshore | 32.014 | -80.8025 | 2021-12-07 08:16:59
WAN HAI 515 | 566828000 | 15.2 | 8.95 | One-way Transit | 22.67 | 1 | 136 | 850 | 121 | Panamax | 70 | 144 | 143 | Outbound | 277 | 11.18 | 41008 | Nearshore | 32.0105 | -80.7996 | 2021-12-07 08:17:59
WAN HAI 515 | 566828000 | 15.2 | 8.95 | One-way Transit | 22.67 | 1 | 136 | 850 | 121 | Panamax | 70 | 144 | 143 | Outbound | 277 | 11.18 | 41008 | Nearshore | 32.0074 | -80.7969 | 2021-12-07 08:18:54
WAN HAI 515 | 566828000 | 15 | 6.49 | One-way Transit | 25.17 | 2 | 151 | 850 | 121 | Panamax | 70 | 144 | 142 | Outbound | 292 | 8.95 | 41008 | Nearshore | 32.0037 | -80.7938 | 2021-12-07 08:20:00
ARTHUR MAERSK | 220221000 | 15.2 | 5.59 | One-way Transit | 26.83 | 1 | 161 | 1155 | 141 | Post-Panamax | 70 | 297 | 296 | Inbound | 339 | 6.71 | 41008 | Offshore | 31.9733 | -80.7375 | 2021-12-07 13:17:46
ARTHUR MAERSK | 220221000 | 15.4 | 5.59 | One-way Transit | 26.83 | 1 | 161 | 1155 | 141 | Post-Panamax | 70 | 297 | 296 | Inbound | 339 | 6.71 | 41008 | Offshore | 31.9754 | -80.7424 | 2021-12-07 13:18:54
ARTHUR MAERSK | 220221000 | 15.5 | 5.59 | One-way Transit | 23.5 | 0 | 141 | 1155 | 141 | Post-Panamax | 70 | 298 | 298 | Inbound | 339 | 6.71 | 41008 | Offshore | 31.9776 | -80.7473 | 2021-12-07 13:19:58
ARTHUR MAERSK | 220221000 | 15.6 | 5.37 | One-way Transit | 26.83 | 1 | 161 | 1155 | 141 | Post-Panamax | 70 | 299 | 298 | Inbound | 312 | 8.95 | 41008 | Offshore | 31.9796 | -80.7518 | 2021-12-07 13:20:58
ARTHUR MAERSK | 220221000 | 15.6 | 5.37 | One-way Transit | 26.83 | 1 | 161 | 1155 | 141 | Post-Panamax | 70 | 299 | 298 | Inbound | 312 | 8.95 | 41008 | Offshore | 31.9809 | -80.7545 | 2021-12-07 13:21:34
ARTHUR MAERSK | 220221000 | 15.6 | 5.37 | One-way Transit | 26.83 | 1 | 161 | 1155 | 141 | Post-Panamax | 70 | 299 | 298 | Inbound | 312 | 8.95 | 41008 | Offshore | 31.9834 | -80.7599 | 2021-12-07 13:22:46
ARTHUR MAERSK | 220221000 | 15.6 | 5.37 | One-way Transit | 23.5 | 0 | 141 | 1155 | 141 | Post-Panamax | 70 | 298 | 298 | Inbound | 312 | 8.95 | 41008 | Offshore | 31.9847 | -80.7626 | 2021-12-07 13:23:22
ARTHUR MAERSK | 220221000 | 15.6 | 5.37 | One-way Transit | 30.17 | 2 | 181 | 1155 | 141 | Post-Panamax | 70 | 299 | 297 | Inbound | 312 | 8.95 | 41008 | Offshore | 31.9872 | -80.7679 | 2021-12-07 13:24:34
ARTHUR MAERSK | 220221000 | 15.6 | 5.37 | One-way Transit | 23.5 | 0 | 141 | 1155 | 141 | Post-Panamax | 70 | 297 | 297 | Inbound | 312 | 8.95 | 41008 | Offshore | 31.9894 | -80.7729 | 2021-12-07 13:25:39
ARTHUR MAERSK | 220221000 | 15.7 | 5.37 | One-way Transit | 30.17 | 2 | 181 | 1155 | 141 | Post-Panamax | 70 | 297 | 299 | Inbound | 312 | 8.95 | 41008 | Offshore | 31.9916 | -80.7779 | 2021-12-07 13:26:47
ARTHUR MAERSK | 220221000 | 15.5 | 5.37 | One-way Transit | 26.83 | 1 | 161 | 1155 | 141 | Post-Panamax | 70 | 320 | 321 | Inbound | 312 | 8.95 | 41008 | Nearshore | 32.0003 | -80.7899 | 2021-12-07 13:29:52
ARTHUR MAERSK | 220221000 | 15.2 | 5.37 | One-way Transit | 23.5 | 0 | 141 | 1155 | 141 | Post-Panamax | 70 | 320 | 320 | Inbound | 312 | 8.95 | 41008 | Nearshore | 32.004 | -80.7934 | 2021-12-07 13:30:58
ARTHUR MAERSK | 220221000 | 15.2 | 5.37 | One-way Transit | 30.17 | 2 | 181 | 1155 | 141 | Post-Panamax | 70 | 320 | 322 | Inbound | 312 | 8.95 | 41008 | Nearshore | 32.0056 | -80.7949 | 2021-12-07 13:31:28
ARTHUR MAERSK | 220221000 | 15.3 | 5.37 | One-way Transit | 23.5 | 0 | 141 | 1155 | 141 | Post-Panamax | 70 | 322 | 322 | Inbound | 312 | 8.95 | 41008 | Nearshore | 32.0093 | -80.7983 | 2021-12-07 13:32:34
ARTHUR MAERSK | 220221000 | 15.4 | 5.37 | One-way Transit | 26.83 | 1 | 161 | 1155 | 141 | Post-Panamax | 70 | 323 | 322 | Inbound | 312 | 8.95 | 41008 | Nearshore | 32.0131 | -80.8016 | 2021-12-07 13:33:40
ARTHUR MAERSK | 220221000 | 15.6 | 5.37 | One-way Transit | 23.5 | 0 | 141 | 1155 | 141 | Post-Panamax | 70 | 322 | 322 | Inbound | 312 | 8.95 | 41008 | Nearshore | 32.0169 | -80.805 | 2021-12-07 13:34:46
ARTHUR MAERSK | 220221000 | 15.8 | 5.37 | One-way Transit | 26.83 | 1 | 161 | 1155 | 141 | Post-Panamax | 70 | 323 | 322 | Inbound | 312 | 8.95 | 41008 | Nearshore | 32.0205 | -80.8083 | 2021-12-07 13:35:46
ARTHUR MAERSK | 220221000 | 16 | 5.37 | One-way Transit | 26.83 | 1 | 161 | 1155 | 141 | Post-Panamax | 70 | 323 | 322 | Inbound | 312 | 8.95 | 41008 | Nearshore | 32.0241 | -80.8115 | 2021-12-07 13:36:51
ARTHUR MAERSK | 220221000 | 16.2 | 5.37 | One-way Transit | 43.5 | 6 | 261 | 1155 | 141 | Post-Panamax | 70 | 321 | 315 | Inbound | 312 | 8.95 | 41008 | Nearshore | 32.0282 | -80.8152 | 2021-12-07 13:37:58
CCNI ANGOL | 636092896 | 14 | 6.04 | One-way Transit | 26.83 | 0 | 161 | 984 | 161 | Post-Panamax | 79 | 323 | 323 | Inbound | 104 | 6.71 | 41008 | Nearshore | 32.0163 | -80.8045 | 2021-12-06 00:00:46
CCNI ANGOL | 636092896 | 14.1 | 6.04 | One-way Transit | 29.67 | 1 | 178 | 984 | 161 | Post-Panamax | 79 | 323 | 322 | Inbound | 104 | 6.71 | 41008 | Nearshore | 32.0195 | -80.8072 | 2021-12-06 00:01:46
CCNI ANGOL | 636092896 | 14.1 | 6.04 | One-way Transit | 29.67 | 1 | 178 | 984 | 161 | Post-Panamax | 79 | 322 | 321 | Inbound | 104 | 6.71 | 41008 | Nearshore | 32.0229 | -80.8103 | 2021-12-06 00:02:52
CCNI ANGOL | 636092896 | 14.1 | 6.04 | One-way Transit | 32.5 | 2 | 195 | 984 | 161 | Post-Panamax | 79 | 322 | 320 | Inbound | 104 | 6.71 | 41008 | Nearshore | 32.026 | -80.8131 | 2021-12-06 00:03:52
MSC CORUNA | 636092275 | 12.9 | 6.04 | One-way Transit | 24.33 | 1 | 146 | 886 | 131 | Panamax | 72 | 141 | 140 | Outbound | 104 | 6.71 | 41008 | Nearshore | 32.0275 | -80.8148 | 2021-12-06 00:45:27
MSC CORUNA | 636092275 | 13.2 | 6.04 | One-way Transit | 21.83 | 0 | 131 | 886 | 131 | Panamax | 72 | 143 | 143 | Outbound | 104 | 6.71 | 41008 | Nearshore | 32.0204 | -80.8081 | 2021-12-06 00:47:57
MSC CORUNA | 636092275 | 13.4 | 6.04 | One-way Transit | 21.83 | 0 | 131 | 886 | 131 | Panamax | 72 | 143 | 143 | Outbound | 104 | 6.71 | 41008 | Nearshore | 32.0159 | -80.804 | 2021-12-06 00:49:28
MSC CORUNA | 636092275 | 13.5 | 6.04 | One-way Transit | 21.83 | 0 | 131 | 886 | 131 | Panamax | 72 | 142 | 142 | Outbound | 104 | 6.71 | 41008 | Nearshore | 32.0129 | -80.8013 | 2021-12-06 00:50:28
MSC CORUNA | 636092275 | 13.6 | 6.04 | One-way Transit | 21.83 | 0 | 131 | 886 | 131 | Panamax | 72 | 142 | 142 | Outbound | 104 | 6.71 | 41008 | Nearshore | 32.009 | -80.7977 | 2021-12-06 00:51:46
MSC CORUNA | 636092275 | 13.6 | 6.04 | One-way Transit | 21.83 | 0 | 131 | 886 | 131 | Panamax | 72 | 142 | 142 | Outbound | 104 | 6.71 | 41008 | Nearshore | 32.0069 | -80.7958 | 2021-12-06 00:52:28
MSC CORUNA | 636092275 | 13.5 | 6.04 | One-way Transit | 24.33 | 1 | 146 | 886 | 131 | Panamax | 72 | 143 | 142 | Outbound | 104 | 6.71 | 41008 | Nearshore | 32.0029 | -80.7922 | 2021-12-06 00:53:48
MSC CORUNA | 636092275 | 13.6 | 6.04 | One-way Transit | 21.83 | 0 | 131 | 886 | 131 | Panamax | 72 | 142 | 142 | Outbound | 104 | 6.71 | 41008 | Nearshore | 32.0009 | -80.7904 | 2021-12-06 00:54:28
MSC CORUNA | 636092275 | 13.7 | 6.04 | One-way Transit | 21.83 | 0 | 131 | 886 | 131 | Panamax | 72 | 118 | 118 | Outbound | 104 | 6.71 | 41008 | Offshore | 31.9873 | -80.7684 | 2021-12-06 01:00:38
MSC CORUNA | 636092275 | 13.2 | 6.04 | One-way Transit | 21.83 | 0 | 131 | 886 | 131 | Panamax | 72 | 118 | 118 | Outbound | 104 | 6.71 | 41008 | Offshore | 31.9853 | -80.7638 | 2021-12-06 01:01:48
MSC CORUNA | 636092275 | 12.9 | 6.04 | One-way Transit | 21.83 | 0 | 131 | 886 | 131 | Panamax | 72 | 118 | 118 | Outbound | 104 | 6.71 | 41008 | Offshore | 31.9842 | -80.7613 | 2021-12-06 01:02:26
MSC CORUNA | 636092275 | 12.4 | 6.04 | One-way Transit | 21.83 | 0 | 131 | 886 | 131 | Panamax | 72 | 118 | 118 | Outbound | 104 | 6.71 | 41008 | Offshore | 31.9819 | -80.7564 | 2021-12-06 01:03:47
MSC CORUNA | 636092275 | 11.1 | 6.04 | One-way Transit | 21.83 | 0 | 131 | 886 | 131 | Panamax | 72 | 118 | 118 | Outbound | 104 | 6.71 | 41008 | Offshore | 31.9789 | -80.7497 | 2021-12-06 01:05:47
MSC CORUNA | 636092275 | 9.7 | 6.04 | One-way Transit | 24.33 | 1 | 146 | 886 | 131 | Panamax | 72 | 117 | 118 | Outbound | 104 | 6.71 | 41008 | Offshore | 31.9735 | -80.7377 | 2021-12-06 01:09:48
COSCO AFRICA | 370188000 | 13.9 | 5.37 | One-way Transit | 28.5 | 1 | 171 | 1145 | 151 | Post-Panamax | 71 | 142 | 143 | Outbound | 76 | 6.71 | 41008 | Nearshore | 32.0245 | -80.8121 | 2021-12-06 01:58:01
COSCO AFRICA | 370188000 | 13.9 | 5.37 | One-way Transit | 28.5 | 1 | 171 | 1145 | 151 | Post-Panamax | 71 | 141 | 142 | Outbound | 76 | 6.71 | 41008 | Nearshore | 32.0226 | -80.8103 | 2021-12-06 01:58:37
COSCO AFRICA | 370188000 | 14 | 5.37 | One-way Transit | 28.5 | 1 | 171 | 1145 | 151 | Post-Panamax | 71 | 142 | 143 | Outbound | 76 | 6.71 | 41008 | Nearshore | 32.0205 | -80.8083 | 2021-12-06 01:59:19
COSCO AFRICA | 370188000 | 14.1 | 5.37 | One-way Transit | 28.5 | 1 | 171 | 1145 | 151 | Post-Panamax | 71 | 141 | 142 | Outbound | 76 | 6.71 | 41008 | Nearshore | 32.018 | -80.8059 | 2021-12-06 02:00:09
COSCO AFRICA | 370188000 | 14.4 | 5.37 | One-way Transit | 28.5 | 1 | 171 | 1145 | 151 | Post-Panamax | 71 | 142 | 143 | Outbound | 76 | 6.71 | 41008 | Nearshore | 32.013 | -80.8013 | 2021-12-06 02:01:45
COSCO AFRICA | 370188000 | 14.4 | 5.37 | One-way Transit | 31.83 | 2 | 191 | 1145 | 151 | Post-Panamax | 71 | 141 | 143 | Outbound | 76 | 6.71 | 41008 | Nearshore | 32.011 | -80.7994 | 2021-12-06 02:02:21
COSCO AFRICA | 370188000 | 14.4 | 5.37 | One-way Transit | 31.83 | 2 | 191 | 1145 | 151 | Post-Panamax | 71 | 143 | 145 | Outbound | 76 | 6.71 | 41008 | Nearshore | 32.0082 | -80.7969 | 2021-12-06 02:03:16
COSCO AFRICA | 370188000 | 14.7 | 5.37 | One-way Transit | 31.83 | 2 | 191 | 1145 | 151 | Post-Panamax | 71 | 119 | 121 | Outbound | 76 | 6.71 | 41008 | Offshore | 31.9903 | -80.7746 | 2021-12-06 02:09:51
COSCO AFRICA | 370188000 | 14.8 | 5.37 | One-way Transit | 35.17 | 3 | 211 | 1145 | 151 | Post-Panamax | 71 | 118 | 121 | Outbound | 76 | 6.71 | 41008 | Offshore | 31.9891 | -80.772 | 2021-12-06 02:10:28
TRF PARTICI | 636017994 | 13.3 | 4.47 | One-way Transit | 17 | 0 | 102 | 758 | 102 | Panamax | 70 | 296 | 296 | Inbound | 37 | 6.71 | 41008 | Offshore | 31.9741 | -80.7394 | 2021-12-06 03:37:53
TRF PARTICI | 636017994 | 13.4 | 4.47 | One-way Transit | 17 | 0 | 102 | 758 | 102 | Panamax | 70 | 298 | 298 | Inbound | 37 | 6.71 | 41008 | Offshore | 31.9752 | -80.742 | 2021-12-06 03:38:33
TRF PARTICI | 636017994 | 13.6 | 4.47 | One-way Transit | 17 | 0 | 102 | 758 | 102 | Panamax | 70 | 298 | 298 | Inbound | 37 | 6.71 | 41008 | Offshore | 31.9769 | -80.7459 | 2021-12-06 03:39:33
TRF PARTICI | 636017994 | 13.6 | 4.47 | One-way Transit | 19.17 | 1 | 115 | 758 | 102 | Panamax | 70 | 297 | 298 | Inbound | 37 | 6.71 | 41008 | Offshore | 31.9791 | -80.7506 | 2021-12-06 03:40:43
TRF PARTICI | 636017994 | 13.8 | 4.47 | One-way Transit | 17 | 0 | 102 | 758 | 102 | Panamax | 70 | 298 | 298 | Inbound | 37 | 6.71 | 41008 | Offshore | 31.9811 | -80.7552 | 2021-12-06 03:41:53
TRF PARTICI | 636017994 | 13.8 | 4.47 | One-way Transit | 17 | 0 | 102 | 758 | 102 | Panamax | 70 | 298 | 298 | Inbound | 37 | 6.71 | 41008 | Offshore | 31.983 | -80.7592 | 2021-12-06 03:42:53
TRF PARTICI | 636017994 | 13.8 | 4.47 | One-way Transit | 17 | 0 | 102 | 758 | 102 | Panamax | 70 | 298 | 298 | Inbound | 37 | 6.71 | 41008 | Offshore | 31.9848 | -80.7632 | 2021-12-06 03:43:53
TRF PARTICI | 636017994 | 13.8 | 4.47 | One-way Transit | 23.67 | 3 | 142 | 758 | 102 | Panamax | 70 | 297 | 300 | Inbound | 37 | 6.71 | 41008 | Offshore | 31.9865 | -80.7672 | 2021-12-06 03:44:53
TRF PARTICI | 636017994 | 13.8 | 4.47 | One-way Transit | 19.17 | 1 | 115 | 758 | 102 | Panamax | 70 | 301 | 300 | Inbound | 37 | 6.71 | 41008 | Offshore | 31.9875 | -80.7692 | 2021-12-06 03:45:23
TRF PARTICI | 636017994 | 13.8 | 4.47 | One-way Transit | 17 | 0 | 102 | 758 | 102 | Panamax | 70 | 300 | 300 | Inbound | 37 | 6.71 | 41008 | Offshore | 31.9897 | -80.7737 | 2021-12-06 03:46:32
TRF PARTICI | 636017994 | 13.4 | 4.47 | One-way Transit | 17 | 0 | 102 | 758 | 102 | Panamax | 70 | 322 | 322 | Inbound | 37 | 6.71 | 41008 | Nearshore | 31.9998 | -80.7892 | 2021-12-06 03:50:54
TRF PARTICI | 636017994 | 13.3 | 4.47 | One-way Transit | 17 | 0 | 102 | 758 | 102 | Panamax | 70 | 322 | 322 | Inbound | 37 | 6.71 | 41008 | Nearshore | 32.0027 | -80.792 | 2021-12-06 03:51:55
TRF PARTICI | 636017994 | 13.3 | 4.47 | One-way Transit | 17 | 0 | 102 | 758 | 102 | Panamax | 70 | 322 | 322 | Inbound | 37 | 6.71 | 41008 | Nearshore | 32.0059 | -80.7949 | 2021-12-06 03:53:01
TRF PARTICI | 636017994 | 13.4 | 4.47 | One-way Transit | 19.17 | 1 | 115 | 758 | 102 | Panamax | 70 | 323 | 322 | Inbound | 37 | 6.71 | 41008 | Nearshore | 32.0074 | -80.7963 | 2021-12-06 03:53:31
TRF PARTICI | 636017994 | 13.5 | 4.47 | One-way Transit | 17 | 0 | 102 | 758 | 102 | Panamax | 70 | 322 | 322 | Inbound | 37 | 6.71 | 41008 | Nearshore | 32.0106 | -80.7993 | 2021-12-06 03:54:37
TRF PARTICI | 636017994 | 13.7 | 4.47 | One-way Transit | 19.17 | 1 | 115 | 758 | 102 | Panamax | 70 | 321 | 322 | Inbound | 37 | 6.71 | 41008 | Nearshore | 32.0146 | -80.8029 | 2021-12-06 03:55:56
TRF PARTICI | 636017994 | 13.8 | 4.47 | One-way Transit | 19.17 | 1 | 115 | 758 | 102 | Panamax | 70 | 321 | 322 | Inbound | 37 | 6.71 | 41008 | Nearshore | 32.0176 | -80.8057 | 2021-12-06 03:56:56
TRF PARTICI | 636017994 | 13.9 | 4.47 | One-way Transit | 21.33 | 2 | 128 | 758 | 102 | Panamax | 70 | 320 | 322 | Inbound | 37 | 6.71 | 41008 | Nearshore | 32.0206 | -80.8085 | 2021-12-06 03:57:57
TRF PARTICI | 636017994 | 13.6 | 4.47 | One-way Transit | 17 | 0 | 102 | 758 | 102 | Panamax | 70 | 322 | 322 | Inbound | 37 | 6.71 | 41008 | Nearshore | 32.0236 | -80.8113 | 2021-12-06 03:58:57
TRF PARTICI | 636017994 | 13.7 | 4.47 | One-way Transit | 17 | 0 | 102 | 758 | 102 | Panamax | 70 | 322 | 322 | Inbound | 37 | 6.71 | 41008 | Nearshore | 32.0266 | -80.8141 | 2021-12-06 03:59:57
EVER UTILE | 351934000 | 16.1 | 3.58 | One-way Transit | 30 | 3 | 180 | 935 | 131 | Panamax | 74 | 137 | 140 | Outbound | 63 | 6.71 | 41008 | Nearshore | 32.0278 | -80.8152 | 2021-12-06 06:01:27
EVER UTILE | 351934000 | 15.9 | 3.58 | One-way Transit | 21.83 | 0 | 131 | 935 | 131 | Panamax | 74 | 142 | 142 | Outbound | 63 | 6.71 | 41008 | Nearshore | 32.0232 | -80.811 | 2021-12-06 06:02:38
EVER UTILE | 351934000 | 16 | 3.58 | One-way Transit | 24.5 | 1 | 147 | 935 | 131 | Panamax | 74 | 143 | 142 | Outbound | 63 | 6.71 | 41008 | Nearshore | 32.0198 | -80.808 | 2021-12-06 06:03:45
EVER UTILE | 351934000 | 16 | 3.58 | One-way Transit | 24.5 | 1 | 147 | 935 | 131 | Panamax | 74 | 142 | 141 | Outbound | 63 | 6.71 | 41008 | Nearshore | 32.0159 | -80.8045 | 2021-12-06 06:04:50
EVER UTILE | 351934000 | 16 | 3.58 | One-way Transit | 24.5 | 1 | 147 | 935 | 131 | Panamax | 74 | 142 | 141 | Outbound | 63 | 6.71 | 41008 | Nearshore | 32.0124 | -80.8013 | 2021-12-06 06:05:50
EVER UTILE | 351934000 | 15.9 | 3.58 | One-way Transit | 24.5 | 1 | 147 | 935 | 131 | Panamax | 74 | 142 | 141 | Outbound | 63 | 6.71 | 41008 | Nearshore | 32.0099 | -80.7991 | 2021-12-06 06:06:33
EVER UTILE | 351934000 | 15.8 | 3.58 | One-way Transit | 24.5 | 1 | 147 | 935 | 131 | Panamax | 74 | 142 | 141 | Outbound | 63 | 6.71 | 41008 | Nearshore | 32.006 | -80.7956 | 2021-12-06 06:07:39
EVER UTILE | 351934000 | 15.6 | 3.58 | One-way Transit | 24.5 | 1 | 147 | 935 | 131 | Panamax | 74 | 141 | 140 | Outbound | 63 | 6.71 | 41008 | Nearshore | 32.0022 | -80.7921 | 2021-12-06 06:08:46
EVER UTILE | 351934000 | 15.5 | 3.58 | One-way Transit | 30 | 3 | 180 | 935 | 131 | Panamax | 74 | 141 | 138 | Outbound | 63 | 6.71 | 41008 | Nearshore | 31.9998 | -80.7899 | 2021-12-06 06:09:27
EVER UTILE | 351934000 | 14.9 | 3.58 | One-way Transit | 24.5 | 1 | 147 | 935 | 131 | Panamax | 74 | 118 | 117 | Outbound | 63 | 6.71 | 41008 | Offshore | 31.9908 | -80.7768 | 2021-12-06 06:12:52
EVER UTILE | 351934000 | 14.9 | 3.58 | One-way Transit | 21.83 | 0 | 131 | 935 | 131 | Panamax | 74 | 117 | 117 | Outbound | 63 | 6.71 | 41008 | Offshore | 31.9897 | -80.7742 | 2021-12-06 06:13:27
EVER UTILE | 351934000 | 14.8 | 3.58 | One-way Transit | 21.83 | 0 | 131 | 935 | 131 | Panamax | 74 | 117 | 117 | Outbound | 63 | 6.71 | 41008 | Offshore | 31.9873 | -80.7691 | 2021-12-06 06:14:39
EVER UTILE | 351934000 | 14.9 | 3.58 | One-way Transit | 21.83 | 0 | 131 | 935 | 131 | Panamax | 74 | 117 | 117 | Outbound | 63 | 6.71 | 41008 | Offshore | 31.9851 | -80.7639 | 2021-12-06 06:15:51
EVER UTILE | 351934000 | 14.9 | 3.58 | One-way Transit | 21.83 | 0 | 131 | 935 | 131 | Panamax | 74 | 117 | 117 | Outbound | 63 | 6.71 | 41008 | Offshore | 31.9835 | -80.7605 | 2021-12-06 06:16:39
EVER UTILE | 351934000 | 14.9 | 3.58 | One-way Transit | 21.83 | 0 | 131 | 935 | 131 | Panamax | 74 | 117 | 117 | Outbound | 63 | 6.71 | 41008 | Offshore | 31.9812 | -80.7554 | 2021-12-06 06:17:51
EVER UTILE | 351934000 | 14.9 | 3.58 | One-way Transit | 21.83 | 0 | 131 | 935 | 131 | Panamax | 74 | 117 | 117 | Outbound | 63 | 6.71 | 41008 | Offshore | 31.9793 | -80.7511 | 2021-12-06 06:18:50
EVER UTILE | 351934000 | 14.5 | 3.58 | One-way Transit | 21.83 | 0 | 131 | 935 | 131 | Panamax | 74 | 117 | 117 | Outbound | 63 | 6.71 | 41008 | Offshore | 31.9774 | -80.7467 | 2021-12-06 06:19:51
EVER UTILE | 351934000 | 14.1 | 3.8 | One-way Transit | 21.83 | 0 | 131 | 935 | 131 | Panamax | 74 | 117 | 117 | Outbound | 38 | 4.47 | 41008 | Offshore | 31.9761 | -80.7439 | 2021-12-06 06:20:33
EVER UTILE | 351934000 | 13.2 | 3.8 | One-way Transit | 21.83 | 0 | 131 | 935 | 131 | Panamax | 74 | 117 | 117 | Outbound | 38 | 4.47 | 41008 | Offshore | 31.9743 | -80.7399 | 2021-12-06 06:21:33
EVER UTILE | 351934000 | 12.3 | 3.8 | One-way Transit | 21.83 | 0 | 131 | 935 | 131 | Panamax | 74 | 117 | 117 | Outbound | 38 | 4.47 | 41008 | Offshore | 31.9727 | -80.7363 | 2021-12-06 06:22:33
ZIM TARRAGONA | 428041000 | 14 | 3.8 | One-way Transit | 20 | 1 | 120 | 856 | 105 | Panamax | 72 | 298 | 297 | Inbound | 38 | 4.47 | 41008 | Offshore | 31.9743 | -80.7399 | 2021-12-06 06:42:48
ZIM TARRAGONA | 428041000 | 14 | 3.8 | One-way Transit | 20 | 1 | 120 | 856 | 105 | Panamax | 72 | 298 | 297 | Inbound | 38 | 4.47 | 41008 | Offshore | 31.9752 | -80.7419 | 2021-12-06 06:43:18
ZIM TARRAGONA | 428041000 | 14 | 3.8 | One-way Transit | 20 | 1 | 120 | 856 | 105 | Panamax | 72 | 298 | 297 | Inbound | 38 | 4.47 | 41008 | Offshore | 31.9783 | -80.7487 | 2021-12-06 06:45:01
ZIM TARRAGONA | 428041000 | 14 | 3.8 | One-way Transit | 20 | 1 | 120 | 856 | 105 | Panamax | 72 | 298 | 297 | Inbound | 38 | 4.47 | 41008 | Offshore | 31.9794 | -80.7511 | 2021-12-06 06:45:35
ZIM TARRAGONA | 428041000 | 13.9 | 3.8 | One-way Transit | 20 | 1 | 120 | 856 | 105 | Panamax | 72 | 298 | 297 | Inbound | 38 | 4.47 | 41008 | Offshore | 31.9814 | -80.7556 | 2021-12-06 06:46:43
ZIM TARRAGONA | 428041000 | 13.9 | 3.8 | One-way Transit | 20 | 1 | 120 | 856 | 105 | Panamax | 72 | 298 | 297 | Inbound | 38 | 4.47 | 41008 | Offshore | 31.9836 | -80.7604 | 2021-12-06 06:47:54
ZIM TARRAGONA | 428041000 | 13.8 | 3.8 | One-way Transit | 20 | 1 | 120 | 856 | 105 | Panamax | 72 | 298 | 297 | Inbound | 38 | 4.47 | 41008 | Offshore | 31.9874 | -80.7685 | 2021-12-06 06:49:55
ZIM TARRAGONA | 428041000 | 13.8 | 3.8 | One-way Transit | 20 | 1 | 120 | 856 | 105 | Panamax | 72 | 298 | 297 | Inbound | 38 | 4.47 | 41008 | Offshore | 31.9886 | -80.7712 | 2021-12-06 06:50:36
ZIM TARRAGONA | 428041000 | 13.8 | 3.8 | One-way Transit | 20 | 1 | 120 | 856 | 105 | Panamax | 72 | 298 | 297 | Inbound | 38 | 4.47 | 41008 | Offshore | 31.9904 | -80.7752 | 2021-12-06 06:51:36
ZIM TARRAGONA | 428041000 | 12.5 | 3.8 | One-way Transit | 20 | 1 | 120 | 856 | 105 | Panamax | 72 | 322 | 321 | Inbound | 38 | 4.47 | 41008 | Nearshore | 32.0021 | -80.7917 | 2021-12-06 06:56:37
ZIM TARRAGONA | 428041000 | 12.3 | 3.8 | One-way Transit | 20 | 1 | 120 | 856 | 105 | Panamax | 72 | 322 | 321 | Inbound | 38 | 4.47 | 41008 | Nearshore | 32.0057 | -80.795 | 2021-12-06 06:57:56
ZIM TARRAGONA | 428041000 | 12.3 | 3.8 | One-way Transit | 20 | 1 | 120 | 856 | 105 | Panamax | 72 | 322 | 321 | Inbound | 38 | 4.47 | 41008 | Nearshore | 32.0079 | -80.7971 | 2021-12-06 06:58:45
ZIM TARRAGONA | 428041000 | 12.2 | 3.8 | One-way Transit | 17.5 | 0 | 105 | 856 | 105 | Panamax | 72 | 322 | 322 | Inbound | 38 | 4.47 | 41008 | Nearshore | 32.0106 | -80.7996 | 2021-12-06 06:59:45
ZIM TARRAGONA | 428041000 | 12.2 | 3.8 | One-way Transit | 20 | 1 | 120 | 856 | 105 | Panamax | 72 | 322 | 321 | Inbound | 38 | 4.47 | 41008 | Nearshore | 32.0124 | -80.8012 | 2021-12-06 07:00:27
ZIM TARRAGONA | 428041000 | 12.3 | 3.8 | One-way Transit | 17.5 | 0 | 105 | 856 | 105 | Panamax | 72 | 322 | 322 | Inbound | 38 | 4.47 | 41008 | Nearshore | 32.016 | -80.8045 | 2021-12-06 07:01:45
ZIM TARRAGONA | 428041000 | 12.3 | 3.8 | One-way Transit | 17.5 | 0 | 105 | 856 | 105 | Panamax | 72 | 322 | 322 | Inbound | 38 | 4.47 | 41008 | Nearshore | 32.0178 | -80.8062 | 2021-12-06 07:02:27
ZIM TARRAGONA | 428041000 | 12.4 | 3.8 | One-way Transit | 22.5 | 2 | 135 | 856 | 105 | Panamax | 72 | 323 | 321 | Inbound | 38 | 4.47 | 41008 | Nearshore | 32.021 | -80.809 | 2021-12-06 07:03:37
ZIM TARRAGONA | 428041000 | 12.6 | 3.8 | One-way Transit | 22.5 | 2 | 135 | 856 | 105 | Panamax | 72 | 323 | 321 | Inbound | 38 | 4.47 | 41008 | Nearshore | 32.0242 | -80.8119 | 2021-12-06 07:04:47
ZIM TARRAGONA | 428041000 | 12.7 | 3.8 | One-way Transit | 32.33 | 6 | 194 | 856 | 105 | Panamax | 72 | 323 | 317 | Inbound | 38 | 4.47 | 41008 | Nearshore | 32.0275 | -80.8148 | 2021-12-06 07:05:56
MAERSK KINLOSS | 338241000 | 14.2 | 4.7 | One-way Transit | 21.83 | 0 | 131 | 984 | 131 | Post-Panamax | 71 | 143 | 143 | Outbound | 98 | 6.71 | 41008 | Nearshore | 32.0225 | -80.8101 | 2021-12-06 09:16:55
MAERSK KINLOSS | 338241000 | 14.1 | 4.7 | One-way Transit | 21.83 | 0 | 131 | 984 | 131 | Post-Panamax | 71 | 143 | 143 | Outbound | 98 | 6.71 | 41008 | Nearshore | 32.02 | -80.8079 | 2021-12-06 09:17:43
MAERSK KINLOSS | 338241000 | 14.1 | 4.7 | One-way Transit | 21.83 | 0 | 131 | 984 | 131 | Post-Panamax | 71 | 143 | 143 | Outbound | 98 | 6.71 | 41008 | Nearshore | 32.0182 | -80.8063 | 2021-12-06 09:18:18
MAERSK KINLOSS | 338241000 | 14.1 | 4.7 | One-way Transit | 24.67 | 1 | 148 | 984 | 131 | Post-Panamax | 71 | 143 | 142 | Outbound | 98 | 6.71 | 41008 | Nearshore | 32.0137 | -80.8024 | 2021-12-06 09:19:43
MAERSK KINLOSS | 338241000 | 14 | 5.37 | One-way Transit | 24.67 | 1 | 148 | 984 | 131 | Post-Panamax | 71 | 144 | 143 | Outbound | 103 | 6.71 | 41008 | Nearshore | 32.0119 | -80.8008 | 2021-12-06 09:20:18
APL SENTOSA | 215560000 | 14.1 | 9.62 | Two-way Transit | 69.67 | 2 | 209 | 1210 | 167 | Post-Panamax | 71 | 143 | 141 | Outbound | 200 | 13.42 | 41008 | Nearshore | 32.0254 | -80.8127 | 2021-12-05 00:50:43
APL SENTOSA | 215560000 | 14.2 | 9.62 | Two-way Transit | 69.67 | 2 | 209 | 1210 | 167 | Post-Panamax | 71 | 143 | 141 | Outbound | 200 | 13.42 | 41008 | Nearshore | 32.0223 | -80.8098 | 2021-12-05 00:51:43
APL SENTOSA | 215560000 | 14.3 | 9.62 | Two-way Transit | 69.67 | 2 | 209 | 1210 | 167 | Post-Panamax | 71 | 143 | 141 | Outbound | 200 | 13.42 | 41008 | Nearshore | 32.0189 | -80.8066 | 2021-12-05 00:52:49
APL SENTOSA | 215560000 | 14.5 | 9.62 | Two-way Transit | 69.67 | 2 | 209 | 1210 | 167 | Post-Panamax | 71 | 143 | 141 | Outbound | 200 | 13.42 | 41008 | Nearshore | 32.0155 | -80.8033 | 2021-12-05 00:53:56
APL SENTOSA | 215560000 | 14.5 | 9.62 | Two-way Transit | 69.67 | 2 | 209 | 1210 | 167 | Post-Panamax | 71 | 145 | 143 | Outbound | 200 | 13.42 | 41008 | Nearshore | 32.0123 | -80.8004 | 2021-12-05 00:54:56
APL SENTOSA | 215560000 | 14.4 | 9.62 | Two-way Transit | 69.67 | 2 | 209 | 1210 | 167 | Post-Panamax | 71 | 145 | 143 | Outbound | 200 | 13.42 | 41008 | Nearshore | 32.0106 | -80.799 | 2021-12-05 00:55:26
APL SENTOSA | 215560000 | 14.5 | 9.62 | Two-way Transit | 69.67 | 2 | 209 | 1210 | 167 | Post-Panamax | 71 | 145 | 143 | Outbound | 200 | 13.42 | 41008 | Nearshore | 32.0067 | -80.7955 | 2021-12-05 00:56:38
APL SENTOSA | 215560000 | 14.4 | 9.62 | Two-way Transit | 69.67 | 2 | 209 | 1210 | 167 | Post-Panamax | 71 | 145 | 143 | Outbound | 200 | 13.42 | 41008 | Nearshore | 32.0033 | -80.7924 | 2021-12-05 00:57:43
APL SENTOSA | 215560000 | 14.3 | 9.62 | Two-way Transit | 62.67 | 1 | 188 | 1210 | 167 | Post-Panamax | 71 | 144 | 143 | Outbound | 200 | 13.42 | 41008 | Nearshore | 32.0001 | -80.7895 | 2021-12-05 00:58:43
MAERSK SANTANA | 563000900 | 12.8 | 9.62 | Two-way Transit | 53.33 | 1 | 160 | 1099 | 141 | Post-Panamax | 74 | 296 | 297 | Inbound | 200 | 13.42 | 41008 | Offshore | 31.9734 | -80.7374 | 2021-12-05 00:59:42
MAERSK SANTANA | 563000900 | 12.8 | 9.62 | Two-way Transit | 53.33 | 1 | 160 | 1099 | 141 | Post-Panamax | 74 | 296 | 297 | Inbound | 200 | 13.42 | 41008 | Offshore | 31.9754 | -80.7418 | 2021-12-05 01:00:52
MAERSK SANTANA | 563000900 | 12.3 | 9.62 | Two-way Transit | 47 | 0 | 141 | 1099 | 141 | Post-Panamax | 74 | 298 | 298 | Inbound | 200 | 13.42 | 41008 | Offshore | 31.9769 | -80.7454 | 2021-12-05 01:01:52
MAERSK SANTANA | 563000900 | 11.9 | 9.62 | Two-way Transit | 53.33 | 1 | 160 | 1099 | 141 | Post-Panamax | 74 | 300 | 301 | Inbound | 200 | 13.42 | 41008 | Offshore | 31.9786 | -80.7488 | 2021-12-05 01:02:52
APL SENTOSA | 215560000 | 14.7 | 9.62 | Two-way Transit | 69.67 | 2 | 209 | 1210 | 167 | Post-Panamax | 71 | 122 | 120 | Outbound | 200 | 13.42 | 41008 | Offshore | 31.9897 | -80.774 | 2021-12-05 01:02:56
MAERSK SANTANA | 563000900 | 11.5 | 9.62 | Two-way Transit | 47 | 0 | 141 | 1099 | 141 | Post-Panamax | 74 | 303 | 303 | Inbound | 200 | 13.42 | 41008 | Offshore | 31.9803 | -80.752 | 2021-12-05 01:03:52
APL SENTOSA | 215560000 | 14.7 | 9.62 | Two-way Transit | 69.67 | 2 | 209 | 1210 | 167 | Post-Panamax | 71 | 122 | 120 | Outbound | 200 | 13.42 | 41008 | Offshore | 31.9877 | -80.7698 | 2021-12-05 01:03:56
MAERSK SANTANA | 563000900 | 11.1 | 9.62 | Two-way Transit | 66 | 3 | 198 | 1099 | 141 | Post-Panamax | 74 | 301 | 298 | Inbound | 200 | 13.42 | 41008 | Offshore | 31.982 | -80.7551 | 2021-12-05 01:04:52
APL SENTOSA | 215560000 | 14.4 | 9.62 | Two-way Transit | 76.67 | 3 | 230 | 1210 | 167 | Post-Panamax | 71 | 127 | 124 | Outbound | 200 | 13.42 | 41008 | Offshore | 31.9857 | -80.7657 | 2021-12-05 01:04:56
APL SENTOSA | 215560000 | 14.4 | 9.62 | Two-way Transit | 62.67 | 1 | 188 | 1210 | 167 | Post-Panamax | 71 | 123 | 122 | Outbound | 200 | 13.42 | 41008 | Offshore | 31.9844 | -80.7634 | 2021-12-05 01:05:31
MAERSK SANTANA | 563000900 | 10.6 | 9.62 | Two-way Transit | 59.67 | 2 | 179 | 1099 | 141 | Post-Panamax | 74 | 297 | 295 | Inbound | 200 | 13.42 | 41008 | Offshore | 31.9835 | -80.7582 | 2021-12-05 01:05:52
APL SENTOSA | 215560000 | 14.4 | 9.62 | Two-way Transit | 55.67 | 0 | 167 | 1210 | 167 | Post-Panamax | 71 | 115 | 115 | Outbound | 200 | 13.42 | 41008 | Offshore | 31.9823 | -80.7587 | 2021-12-05 01:06:38
MAERSK SANTANA | 563000900 | 10.3 | 9.62 | Two-way Transit | 53.33 | 1 | 160 | 1099 | 141 | Post-Panamax | 74 | 296 | 295 | Inbound | 200 | 13.42 | 41008 | Offshore | 31.9848 | -80.7613 | 2021-12-05 01:06:52
MAERSK SANTANA | 563000900 | 10.2 | 9.62 | One-way Transit | 26.67 | 1 | 160 | 1099 | 141 | Post-Panamax | 74 | 295 | 294 | Inbound | 200 | 13.42 | 41008 | Offshore | 31.9856 | -80.7633 | 2021-12-05 01:07:32
APL SENTOSA | 215560000 | 14.3 | 9.62 | One-way Transit | 38.33 | 3 | 230 | 1210 | 167 | Post-Panamax | 71 | 118 | 115 | Outbound | 200 | 13.42 | 41008 | Offshore | 31.9808 | -80.7545 | 2021-12-05 01:07:38
MAERSK SANTANA | 563000900 | 10.9 | 9.62 | One-way Transit | 23.5 | 0 | 141 | 1099 | 141 | Post-Panamax | 74 | 294 | 294 | Inbound | 200 | 13.42 | 41008 | Offshore | 31.987 | -80.7669 | 2021-12-05 01:08:41
APL SENTOSA | 215560000 | 13.7 | 9.62 | One-way Transit | 31.33 | 1 | 188 | 1210 | 167 | Post-Panamax | 71 | 120 | 119 | Outbound | 200 | 13.42 | 41008 | Offshore | 31.9789 | -80.75 | 2021-12-05 01:08:44
MAERSK SANTANA | 563000900 | 11.4 | 9.62 | One-way Transit | 29.83 | 2 | 179 | 1099 | 141 | Post-Panamax | 74 | 294 | 296 | Inbound | 200 | 13.42 | 41008 | Offshore | 31.9883 | -80.7703 | 2021-12-05 01:09:41
APL SENTOSA | 215560000 | 12.9 | 9.62 | One-way Transit | 31.33 | 1 | 188 | 1210 | 167 | Post-Panamax | 71 | 120 | 119 | Outbound | 200 | 13.42 | 41008 | Offshore | 31.9772 | -80.7462 | 2021-12-05 01:09:44
APL SENTOSA | 215560000 | 12 | 9.62 | One-way Transit | 27.83 | 0 | 167 | 1210 | 167 | Post-Panamax | 71 | 120 | 120 | Outbound | 200 | 13.42 | 41008 | Offshore | 31.9754 | -80.7423 | 2021-12-05 01:10:49
MAERSK SANTANA | 563000900 | 12 | 9.62 | One-way Transit | 23.5 | 0 | 141 | 1099 | 141 | Post-Panamax | 74 | 298 | 298 | Inbound | 200 | 13.42 | 41008 | Offshore | 31.9901 | -80.7743 | 2021-12-05 01:10:52
MAERSK SANTANA | 563000900 | 12.3 | 9.62 | One-way Transit | 26.67 | 1 | 160 | 1099 | 141 | Post-Panamax | 74 | 298 | 299 | Inbound | 200 | 13.42 | 41008 | Offshore | 31.9917 | -80.7778 | 2021-12-05 01:11:52
APL SENTOSA | 215560000 | 11.3 | 9.62 | One-way Transit | 31.33 | 1 | 188 | 1210 | 167 | Post-Panamax | 71 | 121 | 120 | Outbound | 200 | 13.42 | 41008 | Offshore | 31.9738 | -80.7386 | 2021-12-05 01:11:56
APL SENTOSA | 215560000 | 10.9 | 9.62 | One-way Transit | 31.33 | 1 | 188 | 1210 | 167 | Post-Panamax | 71 | 121 | 120 | Outbound | 200 | 13.42 | 41008 | Offshore | 31.9728 | -80.7365 | 2021-12-05 01:12:35
MAERSK SANTANA | 563000900 | 13 | 9.62 | One-way Transit | 26.67 | 1 | 160 | 1099 | 141 | Post-Panamax | 74 | 322 | 323 | Inbound | 200 | 13.42 | 41008 | Nearshore | 32.0005 | -80.7898 | 2021-12-05 01:15:42
MAERSK SANTANA | 563000900 | 13.1 | 9.62 | One-way Transit | 23.5 | 0 | 141 | 1099 | 141 | Post-Panamax | 74 | 322 | 322 | Inbound | 200 | 13.42 | 41008 | Nearshore | 32.0024 | -80.7916 | 2021-12-05 01:16:22
MAERSK SANTANA | 563000900 | 13.2 | 9.62 | One-way Transit | 23.5 | 0 | 141 | 1099 | 141 | Post-Panamax | 74 | 323 | 323 | Inbound | 200 | 13.42 | 41008 | Nearshore | 32.0063 | -80.795 | 2021-12-05 01:17:42
MAERSK SANTANA | 563000900 | 13.4 | 9.62 | One-way Transit | 26.67 | 1 | 160 | 1099 | 141 | Post-Panamax | 74 | 323 | 322 | Inbound | 200 | 13.42 | 41008 | Nearshore | 32.0092 | -80.7977 | 2021-12-05 01:18:42
MAERSK SANTANA | 563000900 | 13.6 | 9.62 | One-way Transit | 23.5 | 0 | 141 | 1099 | 141 | Post-Panamax | 74 | 323 | 323 | Inbound | 200 | 13.42 | 41008 | Nearshore | 32.0123 | -80.8003 | 2021-12-05 01:19:42
MAERSK SANTANA | 563000900 | 13.8 | 9.4 | One-way Transit | 23.5 | 0 | 141 | 1099 | 141 | Post-Panamax | 74 | 323 | 323 | Inbound | 198 | 11.18 | 41008 | Nearshore | 32.0153 | -80.803 | 2021-12-05 01:20:42
MAERSK SANTANA | 563000900 | 13.9 | 9.4 | One-way Transit | 26.67 | 1 | 160 | 1099 | 141 | Post-Panamax | 74 | 321 | 320 | Inbound | 198 | 11.18 | 41008 | Nearshore | 32.0183 | -80.8058 | 2021-12-05 01:21:42
MAERSK SANTANA | 563000900 | 14 | 9.4 | One-way Transit | 23.5 | 0 | 141 | 1099 | 141 | Post-Panamax | 74 | 321 | 321 | Inbound | 198 | 11.18 | 41008 | Nearshore | 32.0218 | -80.8091 | 2021-12-05 01:22:51
MAERSK SANTANA | 563000900 | 14.1 | 9.4 | One-way Transit | 26.67 | 1 | 160 | 1099 | 141 | Post-Panamax | 74 | 321 | 320 | Inbound | 198 | 11.18 | 41008 | Nearshore | 32.0251 | -80.8123 | 2021-12-05 01:23:57
MAERSK SANTANA | 563000900 | 14.2 | 9.4 | One-way Transit | 29.83 | 2 | 179 | 1099 | 141 | Post-Panamax | 74 | 321 | 319 | Inbound | 198 | 11.18 | 41008 | Nearshore | 32.0282 | -80.8152 | 2021-12-05 01:24:57
BREMEN | 636020326 | 15.6 | 9.17 | One-way Transit | 36.17 | 4 | 217 | 1096 | 141 | Post-Panamax | 71 | 136 | 140 | Outbound | 210 | 11.18 | 41008 | Nearshore | 32.0278 | -80.8148 | 2021-12-05 02:48:30
BREMEN | 636020326 | 15.4 | 9.17 | One-way Transit | 26.67 | 1 | 160 | 1096 | 141 | Post-Panamax | 71 | 143 | 144 | Outbound | 210 | 11.18 | 41008 | Nearshore | 32.0241 | -80.8114 | 2021-12-05 02:49:35
BREMEN | 636020326 | 15.5 | 9.17 | One-way Transit | 23.5 | 0 | 141 | 1096 | 141 | Post-Panamax | 71 | 144 | 144 | Outbound | 210 | 11.18 | 41008 | Nearshore | 32.0207 | -80.8083 | 2021-12-05 02:50:35
BREMEN | 636020326 | 15.7 | 9.17 | One-way Transit | 26.67 | 1 | 160 | 1096 | 141 | Post-Panamax | 71 | 144 | 143 | Outbound | 210 | 11.18 | 41008 | Nearshore | 32.0168 | -80.805 | 2021-12-05 02:51:41
BREMEN | 636020326 | 15.7 | 9.17 | One-way Transit | 23.5 | 0 | 141 | 1096 | 141 | Post-Panamax | 71 | 143 | 143 | Outbound | 210 | 11.18 | 41008 | Nearshore | 32.0129 | -80.8016 | 2021-12-05 02:52:48
BREMEN | 636020326 | 15.7 | 9.17 | One-way Transit | 26.67 | 1 | 160 | 1096 | 141 | Post-Panamax | 71 | 142 | 143 | Outbound | 210 | 11.18 | 41008 | Nearshore | 32.0098 | -80.7989 | 2021-12-05 02:53:41
BREMEN | 636020326 | 15.7 | 9.17 | One-way Transit | 26.67 | 1 | 160 | 1096 | 141 | Post-Panamax | 71 | 142 | 143 | Outbound | 210 | 11.18 | 41008 | Nearshore | 32.0064 | -80.7957 | 2021-12-05 02:54:41
BREMEN | 636020326 | 15.5 | 9.17 | One-way Transit | 26.67 | 1 | 160 | 1096 | 141 | Post-Panamax | 71 | 142 | 143 | Outbound | 210 | 11.18 | 41008 | Nearshore | 32.0026 | -80.7923 | 2021-12-05 02:55:47
BREMEN | 636020326 | 15.4 | 9.17 | One-way Transit | 33 | 3 | 198 | 1096 | 141 | Post-Panamax | 71 | 140 | 137 | Outbound | 210 | 11.18 | 41008 | Nearshore | 31.9989 | -80.7888 | 2021-12-05 02:56:53
BREMEN | 636020326 | 15.6 | 9.17 | One-way Transit | 26.67 | 1 | 160 | 1096 | 141 | Post-Panamax | 71 | 120 | 119 | Outbound | 210 | 11.18 | 41008 | Offshore | 31.9917 | -80.7782 | 2021-12-05 02:59:35
BREMEN | 636020326 | 15.9 | 9.17 | One-way Transit | 26.67 | 1 | 160 | 1096 | 141 | Post-Panamax | 71 | 118 | 119 | Outbound | 210 | 11.18 | 41008 | Offshore | 31.9892 | -80.7727 | 2021-12-05 03:00:47
BREMEN | 636020326 | 15.6 | 9.17 | One-way Transit | 26.67 | 1 | 160 | 1096 | 141 | Post-Panamax | 71 | 118 | 119 | Outbound | 210 | 11.18 | 41008 | Offshore | 31.9869 | -80.7676 | 2021-12-05 03:01:53
BREMEN | 636020326 | 15.3 | 9.17 | One-way Transit | 26.67 | 1 | 160 | 1096 | 141 | Post-Panamax | 71 | 118 | 119 | Outbound | 210 | 11.18 | 41008 | Offshore | 31.9847 | -80.7628 | 2021-12-05 03:02:59
BREMEN | 636020326 | 15.1 | 9.17 | One-way Transit | 26.67 | 1 | 160 | 1096 | 141 | Post-Panamax | 71 | 118 | 119 | Outbound | 210 | 11.18 | 41008 | Offshore | 31.9827 | -80.7583 | 2021-12-05 03:03:59
BREMEN | 636020326 | 14.5 | 9.17 | One-way Transit | 26.67 | 1 | 160 | 1096 | 141 | Post-Panamax | 71 | 118 | 119 | Outbound | 210 | 11.18 | 41008 | Offshore | 31.9808 | -80.754 | 2021-12-05 03:04:59
BREMEN | 636020326 | 14 | 9.17 | One-way Transit | 26.67 | 1 | 160 | 1096 | 141 | Post-Panamax | 71 | 118 | 119 | Outbound | 210 | 11.18 | 41008 | Offshore | 31.979 | -80.7499 | 2021-12-05 03:05:59
BREMEN | 636020326 | 13.4 | 9.17 | One-way Transit | 26.67 | 1 | 160 | 1096 | 141 | Post-Panamax | 71 | 118 | 119 | Outbound | 210 | 11.18 | 41008 | Offshore | 31.9772 | -80.746 | 2021-12-05 03:06:59
BREMEN | 636020326 | 13.1 | 9.17 | One-way Transit | 29.83 | 2 | 179 | 1096 | 141 | Post-Panamax | 71 | 117 | 119 | Outbound | 210 | 11.18 | 41008 | Offshore | 31.9755 | -80.7421 | 2021-12-05 03:07:59
BREMEN | 636020326 | 12.7 | 9.17 | One-way Transit | 36.17 | 4 | 217 | 1096 | 141 | Post-Panamax | 71 | 119 | 115 | Outbound | 210 | 11.18 | 41008 | Offshore | 31.9738 | -80.7384 | 2021-12-05 03:08:59
BREMEN | 636020326 | 12 | 9.17 | One-way Transit | 33 | 3 | 198 | 1096 | 141 | Post-Panamax | 71 | 113 | 116 | Outbound | 210 | 11.18 | 41008 | Offshore | 31.9729 | -80.7361 | 2021-12-05 03:09:36
VIENNA EXPRESS | 218355000 | 14.3 | 8.72 | Two-way Transit | 52.33 | 1 | 157 | 1099 | 138 | Post-Panamax | 74 | 141 | 142 | Outbound | 215 | 11.18 | 41008 | Nearshore | 32.0282 | -80.815 | 2021-12-05 03:22:36
VIENNA EXPRESS | 218355000 | 14.4 | 8.72 | Two-way Transit | 52.33 | 1 | 157 | 1099 | 138 | Post-Panamax | 74 | 143 | 142 | Outbound | 215 | 11.18 | 41008 | Nearshore | 32.025 | -80.8121 | 2021-12-05 03:23:36
VIENNA EXPRESS | 218355000 | 14.4 | 8.72 | Two-way Transit | 52.33 | 1 | 157 | 1099 | 138 | Post-Panamax | 74 | 143 | 142 | Outbound | 215 | 11.18 | 41008 | Nearshore | 32.0218 | -80.8093 | 2021-12-05 03:24:36
VIENNA EXPRESS | 218355000 | 14.5 | 8.72 | Two-way Transit | 65 | 3 | 195 | 1099 | 138 | Post-Panamax | 74 | 143 | 140 | Outbound | 215 | 11.18 | 41008 | Nearshore | 32.0172 | -80.8053 | 2021-12-05 03:25:59
VIENNA EXPRESS | 218355000 | 14.6 | 8.72 | Two-way Transit | 52.33 | 1 | 157 | 1099 | 138 | Post-Panamax | 74 | 141 | 140 | Outbound | 215 | 11.18 | 41008 | Nearshore | 32.014 | -80.8023 | 2021-12-05 03:26:59
VIENNA EXPRESS | 218355000 | 14.6 | 8.72 | Two-way Transit | 52.33 | 1 | 157 | 1099 | 138 | Post-Panamax | 74 | 142 | 141 | Outbound | 215 | 11.18 | 41008 | Nearshore | 32.0125 | -80.8008 | 2021-12-05 03:27:29
VIENNA EXPRESS | 218355000 | 14.5 | 8.72 | Two-way Transit | 52.33 | 1 | 157 | 1099 | 138 | Post-Panamax | 74 | 142 | 141 | Outbound | 215 | 11.18 | 41008 | Nearshore | 32.0089 | -80.7975 | 2021-12-05 03:28:36
VIENNA EXPRESS | 218355000 | 14.5 | 8.72 | Two-way Transit | 52.33 | 1 | 157 | 1099 | 138 | Post-Panamax | 74 | 142 | 141 | Outbound | 215 | 11.18 | 41008 | Nearshore | 32.0057 | -80.7946 | 2021-12-05 03:29:36
VIENNA EXPRESS | 218355000 | 14.3 | 8.72 | Two-way Transit | 46 | 0 | 138 | 1099 | 138 | Post-Panamax | 74 | 141 | 141 | Outbound | 215 | 11.18 | 41008 | Nearshore | 32.0025 | -80.7916 | 2021-12-05 03:30:36
VIENNA EXPRESS | 218355000 | 14.2 | 8.72 | Two-way Transit | 46 | 0 | 138 | 1099 | 138 | Post-Panamax | 74 | 141 | 141 | Outbound | 215 | 11.18 | 41008 | Nearshore | 31.9994 | -80.7887 | 2021-12-05 03:31:36
VIENNA EXPRESS | 218355000 | 14.2 | 8.72 | Two-way Transit | 58.67 | 2 | 176 | 1099 | 138 | Post-Panamax | 74 | 121 | 119 | Outbound | 215 | 11.18 | 41008 | Offshore | 31.9915 | -80.7779 | 2021-12-05 03:34:41
VIENNA EXPRESS | 218355000 | 13.9 | 8.72 | Two-way Transit | 46 | 0 | 138 | 1099 | 138 | Post-Panamax | 74 | 119 | 119 | Outbound | 215 | 11.18 | 41008 | Offshore | 31.9894 | -80.7734 | 2021-12-05 03:35:48
VIENNA EXPRESS | 218355000 | 13.6 | 8.72 | Two-way Transit | 52.33 | 1 | 157 | 1099 | 138 | Post-Panamax | 74 | 118 | 119 | Outbound | 215 | 11.18 | 41008 | Offshore | 31.9883 | -80.7711 | 2021-12-05 03:36:24
MAERSK KINLOSS | 338241000 | 14.8 | 8.72 | Two-way Transit | 49.33 | 1 | 148 | 984 | 131 | Post-Panamax | 71 | 299 | 298 | Inbound | 215 | 11.18 | 41008 | Offshore | 31.9729 | -80.7361 | 2021-12-05 03:36:43
VIENNA EXPRESS | 218355000 | 13.2 | 8.72 | Two-way Transit | 52.33 | 1 | 157 | 1099 | 138 | Post-Panamax | 74 | 120 | 121 | Outbound | 215 | 11.18 | 41008 | Offshore | 31.9867 | -80.7676 | 2021-12-05 03:37:17
MAERSK KINLOSS | 338241000 | 15 | 8.72 | Two-way Transit | 49.33 | 1 | 148 | 984 | 131 | Post-Panamax | 71 | 298 | 297 | Inbound | 215 | 11.18 | 41008 | Offshore | 31.9749 | -80.7404 | 2021-12-05 03:37:43
VIENNA EXPRESS | 218355000 | 12.7 | 8.72 | Two-way Transit | 52.33 | 1 | 157 | 1099 | 138 | Post-Panamax | 74 | 121 | 120 | Outbound | 215 | 11.18 | 41008 | Offshore | 31.9844 | -80.7633 | 2021-12-05 03:38:30
MAERSK KINLOSS | 338241000 | 15.1 | 8.72 | Two-way Transit | 49.33 | 1 | 148 | 984 | 131 | Post-Panamax | 71 | 300 | 299 | Inbound | 215 | 11.18 | 41008 | Offshore | 31.977 | -80.7447 | 2021-12-05 03:38:43
VIENNA EXPRESS | 218355000 | 12.3 | 8.72 | Two-way Transit | 52.33 | 1 | 157 | 1099 | 138 | Post-Panamax | 74 | 119 | 118 | Outbound | 215 | 11.18 | 41008 | Offshore | 31.9823 | -80.7588 | 2021-12-05 03:39:45
MAERSK KINLOSS | 338241000 | 14.5 | 8.72 | Two-way Transit | 55 | 2 | 165 | 984 | 131 | Post-Panamax | 71 | 295 | 297 | Inbound | 215 | 11.18 | 41008 | Offshore | 31.9792 | -80.7493 | 2021-12-05 03:39:48
VIENNA EXPRESS | 218355000 | 12 | 8.72 | Two-way Transit | 58.67 | 2 | 176 | 1099 | 138 | Post-Panamax | 74 | 119 | 117 | Outbound | 215 | 11.18 | 41008 | Offshore | 31.9815 | -80.757 | 2021-12-05 03:40:16
MAERSK KINLOSS | 338241000 | 14.8 | 8.72 | Two-way Transit | 66.33 | 4 | 199 | 984 | 131 | Post-Panamax | 71 | 297 | 293 | Inbound | 215 | 11.18 | 41008 | Offshore | 31.9812 | -80.7536 | 2021-12-05 03:40:48
MAERSK KINLOSS | 338241000 | 14.6 | 8.72 | One-way Transit | 24.67 | 1 | 148 | 984 | 131 | Post-Panamax | 71 | 294 | 295 | Inbound | 215 | 11.18 | 41008 | Offshore | 31.9828 | -80.7579 | 2021-12-05 03:41:48
MAERSK KINLOSS | 338241000 | 14.6 | 8.72 | One-way Transit | 27.5 | 2 | 165 | 984 | 131 | Post-Panamax | 71 | 295 | 297 | Inbound | 215 | 11.18 | 41008 | Offshore | 31.9845 | -80.7623 | 2021-12-05 03:42:48
MAERSK KINLOSS | 338241000 | 14.5 | 8.72 | One-way Transit | 24.67 | 1 | 148 | 984 | 131 | Post-Panamax | 71 | 299 | 298 | Inbound | 215 | 11.18 | 41008 | Offshore | 31.9865 | -80.7665 | 2021-12-05 03:43:48
VIENNA EXPRESS | 218355000 | 10.7 | 8.72 | One-way Transit | 23 | 0 | 138 | 1099 | 138 | Post-Panamax | 74 | 116 | 116 | Outbound | 215 | 11.18 | 41008 | Offshore | 31.9764 | -80.7446 | 2021-12-05 03:43:56
VIENNA EXPRESS | 218355000 | 10.5 | 8.72 | One-way Transit | 26.17 | 1 | 157 | 1099 | 138 | Post-Panamax | 74 | 115 | 116 | Outbound | 215 | 11.18 | 41008 | Offshore | 31.9755 | -80.7425 | 2021-12-05 03:44:37
MAERSK KINLOSS | 338241000 | 14.5 | 8.72 | One-way Transit | 27.5 | 2 | 165 | 984 | 131 | Post-Panamax | 71 | 299 | 297 | Inbound | 215 | 11.18 | 41008 | Offshore | 31.9884 | -80.7707 | 2021-12-05 03:44:48
VIENNA EXPRESS | 218355000 | 10.2 | 8.72 | One-way Transit | 23 | 0 | 138 | 1099 | 138 | Post-Panamax | 74 | 116 | 116 | Outbound | 215 | 11.18 | 41008 | Offshore | 31.974 | -80.7389 | 2021-12-05 03:45:46
MAERSK KINLOSS | 338241000 | 14.4 | 8.72 | One-way Transit | 24.67 | 1 | 148 | 984 | 131 | Post-Panamax | 71 | 298 | 297 | Inbound | 215 | 11.18 | 41008 | Offshore | 31.9903 | -80.7748 | 2021-12-05 03:45:48
VIENNA EXPRESS | 218355000 | 9.9 | 8.72 | One-way Transit | 23 | 0 | 138 | 1099 | 138 | Post-Panamax | 74 | 116 | 116 | Outbound | 215 | 11.18 | 41008 | Offshore | 31.9728 | -80.7359 | 2021-12-05 03:46:46
MAERSK KINLOSS | 338241000 | 14 | 8.72 | One-way Transit | 24.67 | 1 | 148 | 984 | 131 | Post-Panamax | 71 | 321 | 320 | Inbound | 215 | 11.18 | 41008 | Nearshore | 32.0001 | -80.7896 | 2021-12-05 03:49:48
MAERSK KINLOSS | 338241000 | 13.5 | 8.72 | One-way Transit | 24.67 | 1 | 148 | 984 | 131 | Post-Panamax | 71 | 322 | 321 | Inbound | 215 | 11.18 | 41008 | Nearshore | 32.0031 | -80.7924 | 2021-12-05 03:50:48
MAERSK KINLOSS | 338241000 | 13.4 | 8.72 | One-way Transit | 27.5 | 2 | 165 | 984 | 131 | Post-Panamax | 71 | 320 | 322 | Inbound | 215 | 11.18 | 41008 | Nearshore | 32.006 | -80.7952 | 2021-12-05 03:51:48
MAERSK KINLOSS | 338241000 | 13.4 | 8.72 | One-way Transit | 24.67 | 1 | 148 | 984 | 131 | Post-Panamax | 71 | 321 | 322 | Inbound | 215 | 11.18 | 41008 | Nearshore | 32.0089 | -80.7979 | 2021-12-05 03:52:48
MAERSK KINLOSS | 338241000 | 13.4 | 8.72 | One-way Transit | 24.67 | 1 | 148 | 984 | 131 | Post-Panamax | 71 | 323 | 324 | Inbound | 215 | 11.18 | 41008 | Nearshore | 32.0121 | -80.8009 | 2021-12-05 03:53:55
MAERSK KINLOSS | 338241000 | 13.1 | 8.72 | One-way Transit | 24.67 | 1 | 148 | 984 | 131 | Post-Panamax | 71 | 323 | 324 | Inbound | 215 | 11.18 | 41008 | Nearshore | 32.0142 | -80.8027 | 2021-12-05 03:54:35
MAERSK KINLOSS | 338241000 | 12.7 | 8.72 | One-way Transit | 21.83 | 0 | 131 | 984 | 131 | Post-Panamax | 71 | 324 | 324 | Inbound | 215 | 11.18 | 41008 | Nearshore | 32.0175 | -80.8056 | 2021-12-05 03:55:45
MAERSK KINLOSS | 338241000 | 12.3 | 8.72 | One-way Transit | 21.83 | 0 | 131 | 984 | 131 | Post-Panamax | 71 | 325 | 325 | Inbound | 215 | 11.18 | 41008 | Nearshore | 32.0208 | -80.8084 | 2021-12-05 03:56:55
MAERSK KINLOSS | 338241000 | 12.1 | 8.72 | One-way Transit | 30.33 | 3 | 182 | 984 | 131 | Post-Panamax | 71 | 325 | 322 | Inbound | 215 | 11.18 | 41008 | Nearshore | 32.0227 | -80.8099 | 2021-12-05 03:57:35
MAERSK KINLOSS | 338241000 | 11.6 | 8.72 | One-way Transit | 24.67 | 1 | 148 | 984 | 131 | Post-Panamax | 71 | 324 | 323 | Inbound | 215 | 11.18 | 41008 | Nearshore | 32.0262 | -80.813 | 2021-12-05 03:58:55
MAERSK KINLOSS | 338241000 | 11.2 | 8.72 | One-way Transit | 30.33 | 3 | 182 | 984 | 131 | Post-Panamax | 71 | 314 | 317 | Inbound | 215 | 11.18 | 41008 | Nearshore | 32.0279 | -80.8144 | 2021-12-05 03:59:35
GRANDE SENEGAL | 247285500 | 15.3 | 6.93 | One-way Transit | 19.5 | 1 | 117 | 689 | 105 | Panamax | 70 | 142 | 141 | Outbound | 231 | 8.95 | 41008 | Nearshore | 32.026 | -80.8129 | 2021-12-05 08:08:37
GRANDE SENEGAL | 247285500 | 15.3 | 6.93 | One-way Transit | 17.5 | 0 | 105 | 689 | 105 | Panamax | 70 | 143 | 143 | Outbound | 231 | 8.95 | 41008 | Nearshore | 32.0226 | -80.8099 | 2021-12-05 08:09:37
GRANDE SENEGAL | 247285500 | 15.3 | 6.93 | One-way Transit | 19.5 | 1 | 117 | 689 | 105 | Panamax | 70 | 144 | 143 | Outbound | 231 | 8.95 | 41008 | Nearshore | 32.0192 | -80.807 | 2021-12-05 08:10:37
GRANDE SENEGAL | 247285500 | 15.4 | 6.93 | One-way Transit | 23.5 | 3 | 141 | 689 | 105 | Panamax | 70 | 144 | 141 | Outbound | 231 | 8.95 | 41008 | Nearshore | 32.015 | -80.8034 | 2021-12-05 08:11:49
GRANDE SENEGAL | 247285500 | 15.2 | 6.93 | One-way Transit | 19.5 | 1 | 117 | 689 | 105 | Panamax | 70 | 142 | 141 | Outbound | 231 | 8.95 | 41008 | Nearshore | 32.0117 | -80.8003 | 2021-12-05 08:12:49
GRANDE SENEGAL | 247285500 | 15 | 6.93 | One-way Transit | 19.5 | 1 | 117 | 689 | 105 | Panamax | 70 | 142 | 141 | Outbound | 231 | 8.95 | 41008 | Nearshore | 32.0084 | -80.7973 | 2021-12-05 08:13:49
GRANDE SENEGAL | 247285500 | 14.7 | 6.93 | One-way Transit | 19.5 | 1 | 117 | 689 | 105 | Panamax | 70 | 142 | 141 | Outbound | 231 | 8.95 | 41008 | Nearshore | 32.0051 | -80.7943 | 2021-12-05 08:14:49
GRANDE SENEGAL | 247285500 | 13.9 | 6.93 | One-way Transit | 21.5 | 2 | 129 | 689 | 105 | Panamax | 70 | 143 | 141 | Outbound | 231 | 8.95 | 41008 | Nearshore | 32.002 | -80.7915 | 2021-12-05 08:15:49
GRANDE SENEGAL | 247285500 | 13.4 | 6.93 | One-way Transit | 25.5 | 4 | 153 | 689 | 105 | Panamax | 70 | 142 | 138 | Outbound | 231 | 8.95 | 41008 | Nearshore | 31.9987 | -80.7885 | 2021-12-05 08:16:55
GRANDE SENEGAL | 247285500 | 11.5 | 6.71 | One-way Transit | 19.5 | 1 | 117 | 689 | 105 | Panamax | 70 | 119 | 118 | Outbound | 217 | 8.95 | 41008 | Offshore | 31.9909 | -80.7765 | 2021-12-05 08:20:40
GRANDE SENEGAL | 247285500 | 11.2 | 6.71 | One-way Transit | 19.5 | 1 | 117 | 689 | 105 | Panamax | 70 | 119 | 118 | Outbound | 217 | 8.95 | 41008 | Offshore | 31.9888 | -80.7722 | 2021-12-05 08:21:59
GRANDE SENEGAL | 247285500 | 10.9 | 6.71 | One-way Transit | 19.5 | 1 | 117 | 689 | 105 | Panamax | 70 | 118 | 117 | Outbound | 217 | 8.95 | 41008 | Offshore | 31.9879 | -80.77 | 2021-12-05 08:22:40
GRANDE SENEGAL | 247285500 | 10.2 | 6.71 | One-way Transit | 21.5 | 2 | 129 | 689 | 105 | Panamax | 70 | 119 | 117 | Outbound | 217 | 8.95 | 41008 | Offshore | 31.986 | -80.7661 | 2021-12-05 08:23:59
GRANDE SENEGAL | 247285500 | 9.9 | 6.71 | One-way Transit | 19.5 | 1 | 117 | 689 | 105 | Panamax | 70 | 119 | 118 | Outbound | 217 | 8.95 | 41008 | Offshore | 31.9851 | -80.7642 | 2021-12-05 08:24:38
GRANDE SENEGAL | 247285500 | 9.4 | 6.71 | One-way Transit | 17.5 | 0 | 105 | 689 | 105 | Panamax | 70 | 118 | 118 | Outbound | 217 | 8.95 | 41008 | Offshore | 31.9834 | -80.7605 | 2021-12-05 08:25:59
GRANDE SENEGAL | 247285500 | 9.3 | 6.71 | One-way Transit | 19.5 | 1 | 117 | 689 | 105 | Panamax | 70 | 119 | 118 | Outbound | 217 | 8.95 | 41008 | Offshore | 31.9824 | -80.7583 | 2021-12-05 08:26:48
GRANDE SENEGAL | 247285500 | 9.1 | 6.71 | One-way Transit | 21.5 | 2 | 129 | 689 | 105 | Panamax | 70 | 119 | 117 | Outbound | 217 | 8.95 | 41008 | Offshore | 31.9809 | -80.7552 | 2021-12-05 08:27:59
GRANDE SENEGAL | 247285500 | 9 | 6.71 | One-way Transit | 19.5 | 1 | 117 | 689 | 105 | Panamax | 70 | 118 | 117 | Outbound | 217 | 8.95 | 41008 | Offshore | 31.9803 | -80.7539 | 2021-12-05 08:28:30
GRANDE SENEGAL | 247285500 | 9 | 6.71 | One-way Transit | 21.5 | 2 | 129 | 689 | 105 | Panamax | 70 | 118 | 116 | Outbound | 217 | 8.95 | 41008 | Offshore | 31.9788 | -80.7505 | 2021-12-05 08:29:48
GRANDE SENEGAL | 247285500 | 9 | 6.71 | One-way Transit | 19.5 | 1 | 117 | 689 | 105 | Panamax | 70 | 118 | 117 | Outbound | 217 | 8.95 | 41008 | Offshore | 31.9774 | -80.7473 | 2021-12-05 08:30:59
GRANDE SENEGAL | 247285500 | 8.9 | 6.71 | One-way Transit | 19.5 | 1 | 117 | 689 | 105 | Panamax | 70 | 118 | 117 | Outbound | 217 | 8.95 | 41008 | Offshore | 31.9766 | -80.7456 | 2021-12-05 08:31:39
GRANDE SENEGAL | 247285500 | 9 | 6.71 | One-way Transit | 19.5 | 1 | 117 | 689 | 105 | Panamax | 70 | 118 | 117 | Outbound | 217 | 8.95 | 41008 | Offshore | 31.9755 | -80.743 | 2021-12-05 08:32:39
GRANDE SENEGAL | 247285500 | 9.1 | 6.71 | One-way Transit | 19.5 | 1 | 117 | 689 | 105 | Panamax | 70 | 118 | 117 | Outbound | 217 | 8.95 | 41008 | Offshore | 31.9741 | -80.7399 | 2021-12-05 08:33:50
GRANDE SENEGAL | 247285500 | 9.2 | 6.71 | One-way Transit | 19.5 | 1 | 117 | 689 | 105 | Panamax | 70 | 118 | 117 | Outbound | 217 | 8.95 | 41008 | Offshore | 31.9733 | -80.7382 | 2021-12-05 08:34:30
CONTI CORTESIA | 255805889 | 17.3 | 5.15 | One-way Transit | 23 | 0 | 138 | 1099 | 138 | Post-Panamax | 71 | 297 | 297 | Inbound | 235 | 6.71 | 41008 | Offshore | 31.9737 | -80.7381 | 2021-12-05 12:07:45
CONTI CORTESIA | 255805889 | 17.4 | 5.15 | One-way Transit | 23 | 0 | 138 | 1099 | 138 | Post-Panamax | 71 | 297 | 297 | Inbound | 235 | 6.71 | 41008 | Offshore | 31.976 | -80.7431 | 2021-12-05 12:08:45
CONTI CORTESIA | 255805889 | 17.4 | 5.15 | One-way Transit | 26.17 | 1 | 157 | 1099 | 138 | Post-Panamax | 71 | 298 | 297 | Inbound | 235 | 6.71 | 41008 | Offshore | 31.9782 | -80.7482 | 2021-12-05 12:09:44
CONTI CORTESIA | 255805889 | 17.3 | 5.15 | One-way Transit | 26.17 | 1 | 157 | 1099 | 138 | Post-Panamax | 71 | 297 | 298 | Inbound | 235 | 6.71 | 41008 | Offshore | 31.9804 | -80.7532 | 2021-12-05 12:10:45
CONTI CORTESIA | 255805889 | 17.3 | 5.15 | One-way Transit | 23 | 0 | 138 | 1099 | 138 | Post-Panamax | 71 | 298 | 298 | Inbound | 235 | 6.71 | 41008 | Offshore | 31.9829 | -80.7587 | 2021-12-05 12:11:50
CONTI CORTESIA | 255805889 | 17.2 | 5.15 | One-way Transit | 23 | 0 | 138 | 1099 | 138 | Post-Panamax | 71 | 298 | 298 | Inbound | 235 | 6.71 | 41008 | Offshore | 31.9851 | -80.7637 | 2021-12-05 12:12:50
CONTI CORTESIA | 255805889 | 17.2 | 5.15 | One-way Transit | 23 | 0 | 138 | 1099 | 138 | Post-Panamax | 71 | 298 | 298 | Inbound | 235 | 6.71 | 41008 | Offshore | 31.9876 | -80.7691 | 2021-12-05 12:13:56
CONTI CORTESIA | 255805889 | 17.2 | 5.15 | One-way Transit | 23 | 0 | 138 | 1099 | 138 | Post-Panamax | 71 | 298 | 298 | Inbound | 235 | 6.71 | 41008 | Offshore | 31.9887 | -80.7716 | 2021-12-05 12:14:27
CONTI CORTESIA | 255805889 | 17.3 | 5.15 | One-way Transit | 23 | 0 | 138 | 1099 | 138 | Post-Panamax | 71 | 298 | 298 | Inbound | 235 | 6.71 | 41008 | Offshore | 31.9913 | -80.777 | 2021-12-05 12:15:33
CONTI CORTESIA | 255805889 | 17.1 | 5.15 | One-way Transit | 26.17 | 1 | 157 | 1099 | 138 | Post-Panamax | 71 | 322 | 323 | Inbound | 235 | 6.71 | 41008 | Nearshore | 32.0007 | -80.7903 | 2021-12-05 12:18:38
CONTI CORTESIA | 255805889 | 17 | 5.15 | One-way Transit | 23 | 0 | 138 | 1099 | 138 | Post-Panamax | 71 | 323 | 323 | Inbound | 235 | 6.71 | 41008 | Nearshore | 32.0045 | -80.7937 | 2021-12-05 12:19:38
CONTI CORTESIA | 255805889 | 17 | 6.04 | One-way Transit | 23 | 0 | 138 | 1099 | 138 | Post-Panamax | 71 | 323 | 323 | Inbound | 228 | 6.71 | 41008 | Nearshore | 32.0082 | -80.797 | 2021-12-05 12:20:38
CONTI CORTESIA | 255805889 | 17 | 6.04 | One-way Transit | 26.17 | 1 | 157 | 1099 | 138 | Post-Panamax | 71 | 323 | 322 | Inbound | 228 | 6.71 | 41008 | Nearshore | 32.012 | -80.8004 | 2021-12-05 12:21:38
CONTI CORTESIA | 255805889 | 17.2 | 6.04 | One-way Transit | 23 | 0 | 138 | 1099 | 138 | Post-Panamax | 71 | 322 | 322 | Inbound | 228 | 6.71 | 41008 | Nearshore | 32.0157 | -80.8038 | 2021-12-05 12:22:38
CONTI CORTESIA | 255805889 | 17.4 | 6.04 | One-way Transit | 23 | 0 | 138 | 1099 | 138 | Post-Panamax | 71 | 322 | 322 | Inbound | 228 | 6.71 | 41008 | Nearshore | 32.02 | -80.8076 | 2021-12-05 12:23:45
CONTI CORTESIA | 255805889 | 17.7 | 6.04 | One-way Transit | 23 | 0 | 138 | 1099 | 138 | Post-Panamax | 71 | 322 | 322 | Inbound | 228 | 6.71 | 41008 | Nearshore | 32.0238 | -80.8112 | 2021-12-05 12:24:45
CONTI CORTESIA | 255805889 | 18 | 6.04 | One-way Transit | 32.5 | 3 | 195 | 1099 | 138 | Post-Panamax | 71 | 320 | 317 | Inbound | 228 | 6.71 | 41008 | Nearshore | 32.0281 | -80.8151 | 2021-12-05 12:25:50
ZIM LUANDA | 249830000 | 15.3 | 8.05 | One-way Transit | 20 | 1 | 120 | 853 | 105 | Panamax | 71 | 141 | 140 | Outbound | 225 | 8.95 | 41008 | Nearshore | 32.0257 | -80.8131 | 2021-12-05 14:18:53
ZIM LUANDA | 249830000 | 15.5 | 8.05 | One-way Transit | 20 | 1 | 120 | 853 | 105 | Panamax | 71 | 140 | 141 | Outbound | 225 | 8.95 | 41008 | Nearshore | 32.0224 | -80.8099 | 2021-12-05 14:19:53
ZIM LUANDA | 249830000 | 15.5 | 5.82 | One-way Transit | 20 | 1 | 120 | 853 | 105 | Panamax | 71 | 142 | 141 | Outbound | 249 | 8.95 | 41008 | Nearshore | 32.0187 | -80.8064 | 2021-12-05 14:20:59
ZIM LUANDA | 249830000 | 15.6 | 5.82 | One-way Transit | 17.5 | 0 | 105 | 853 | 105 | Panamax | 71 | 141 | 141 | Outbound | 249 | 8.95 | 41008 | Nearshore | 32.0167 | -80.8045 | 2021-12-05 14:21:35
ZIM LUANDA | 249830000 | 15.5 | 5.82 | One-way Transit | 20 | 1 | 120 | 853 | 105 | Panamax | 71 | 144 | 143 | Outbound | 249 | 8.95 | 41008 | Nearshore | 32.0132 | -80.8014 | 2021-12-05 14:22:35
ZIM LUANDA | 249830000 | 15.6 | 5.82 | One-way Transit | 20 | 1 | 120 | 853 | 105 | Panamax | 71 | 144 | 143 | Outbound | 249 | 8.95 | 41008 | Nearshore | 32.0083 | -80.7971 | 2021-12-05 14:23:59
ZIM LUANDA | 249830000 | 15.6 | 5.82 | One-way Transit | 20 | 1 | 120 | 853 | 105 | Panamax | 71 | 144 | 143 | Outbound | 249 | 8.95 | 41008 | Nearshore | 32.0063 | -80.7953 | 2021-12-05 14:24:35
ZIM LUANDA | 249830000 | 15.6 | 5.82 | One-way Transit | 17.5 | 0 | 105 | 853 | 105 | Panamax | 71 | 143 | 143 | Outbound | 249 | 8.95 | 41008 | Nearshore | 32.0028 | -80.7923 | 2021-12-05 14:25:35
ZIM LUANDA | 249830000 | 15.6 | 5.82 | One-way Transit | 27.33 | 4 | 164 | 853 | 105 | Panamax | 71 | 144 | 140 | Outbound | 249 | 8.95 | 41008 | Nearshore | 31.9993 | -80.7892 | 2021-12-05 14:26:35
ZIM LUANDA | 249830000 | 15.9 | 5.82 | One-way Transit | 17.5 | 0 | 105 | 853 | 105 | Panamax | 71 | 118 | 118 | Outbound | 249 | 8.95 | 41008 | Offshore | 31.9914 | -80.7772 | 2021-12-05 14:29:35
ZIM LUANDA | 249830000 | 15.4 | 5.82 | One-way Transit | 22.5 | 2 | 135 | 853 | 105 | Panamax | 71 | 117 | 119 | Outbound | 249 | 8.95 | 41008 | Offshore | 31.9893 | -80.7727 | 2021-12-05 14:30:35
ZIM LUANDA | 249830000 | 15 | 5.82 | One-way Transit | 17.5 | 0 | 105 | 853 | 105 | Panamax | 71 | 120 | 120 | Outbound | 249 | 8.95 | 41008 | Offshore | 31.9871 | -80.7679 | 2021-12-05 14:31:41
ZIM LUANDA | 249830000 | 14.5 | 5.82 | One-way Transit | 17.5 | 0 | 105 | 853 | 105 | Panamax | 71 | 120 | 120 | Outbound | 249 | 8.95 | 41008 | Offshore | 31.9851 | -80.7637 | 2021-12-05 14:32:41
ZIM LUANDA | 249830000 | 13.5 | 5.82 | One-way Transit | 17.5 | 0 | 105 | 853 | 105 | Panamax | 71 | 118 | 118 | Outbound | 249 | 8.95 | 41008 | Offshore | 31.9832 | -80.7597 | 2021-12-05 14:33:41
ZIM LUANDA | 249830000 | 12.4 | 5.82 | One-way Transit | 20 | 1 | 120 | 853 | 105 | Panamax | 71 | 117 | 118 | Outbound | 249 | 8.95 | 41008 | Offshore | 31.9815 | -80.7559 | 2021-12-05 14:34:41
ZIM LUANDA | 249830000 | 11.4 | 5.82 | One-way Transit | 20 | 1 | 120 | 853 | 105 | Panamax | 71 | 117 | 118 | Outbound | 249 | 8.95 | 41008 | Offshore | 31.98 | -80.7525 | 2021-12-05 14:35:41
ZIM LUANDA | 249830000 | 10.7 | 5.82 | One-way Transit | 20 | 1 | 120 | 853 | 105 | Panamax | 71 | 119 | 120 | Outbound | 249 | 8.95 | 41008 | Offshore | 31.9786 | -80.7492 | 2021-12-05 14:36:42
ZIM LUANDA | 249830000 | 10 | 5.82 | One-way Transit | 20 | 1 | 120 | 853 | 105 | Panamax | 71 | 118 | 119 | Outbound | 249 | 8.95 | 41008 | Offshore | 31.977 | -80.7458 | 2021-12-05 14:37:51
ZIM LUANDA | 249830000 | 9.6 | 5.82 | One-way Transit | 20 | 1 | 120 | 853 | 105 | Panamax | 71 | 119 | 120 | Outbound | 249 | 8.95 | 41008 | Offshore | 31.9757 | -80.743 | 2021-12-05 14:38:51
ZIM LUANDA | 249830000 | 9.5 | 5.82 | One-way Transit | 20 | 1 | 120 | 853 | 105 | Panamax | 71 | 119 | 120 | Outbound | 249 | 8.95 | 41008 | Offshore | 31.975 | -80.7416 | 2021-12-05 14:39:21
ZIM LUANDA | 249830000 | 9.1 | 5.82 | One-way Transit | 20 | 1 | 120 | 853 | 105 | Panamax | 71 | 119 | 120 | Outbound | 249 | 8.95 | 41008 | Offshore | 31.9736 | -80.7384 | 2021-12-05 14:40:32
WAN HAI 515 | 566828000 | 17.4 | 6.26 | One-way Transit | 25.17 | 2 | 151 | 850 | 121 | Panamax | 70 | 296 | 298 | Inbound | 111 | 6.71 | 41008 | Offshore | 31.9734 | -80.7381 | 2021-12-05 21:29:46
WAN HAI 515 | 566828000 | 17.5 | 6.26 | One-way Transit | 25.17 | 2 | 151 | 850 | 121 | Panamax | 70 | 296 | 298 | Inbound | 111 | 6.71 | 41008 | Offshore | 31.9757 | -80.7433 | 2021-12-05 21:30:46
WAN HAI 515 | 566828000 | 17.4 | 6.26 | One-way Transit | 22.67 | 1 | 136 | 850 | 121 | Panamax | 70 | 298 | 299 | Inbound | 111 | 6.71 | 41008 | Offshore | 31.978 | -80.7483 | 2021-12-05 21:31:47
WAN HAI 515 | 566828000 | 17.4 | 6.26 | One-way Transit | 20.17 | 0 | 121 | 850 | 121 | Panamax | 70 | 299 | 299 | Inbound | 111 | 6.71 | 41008 | Offshore | 31.9809 | -80.7544 | 2021-12-05 21:32:59
WAN HAI 515 | 566828000 | 17.4 | 6.26 | One-way Transit | 20.17 | 0 | 121 | 850 | 121 | Panamax | 70 | 298 | 298 | Inbound | 111 | 6.71 | 41008 | Offshore | 31.9823 | -80.7573 | 2021-12-05 21:33:34
WAN HAI 515 | 566828000 | 17.4 | 6.26 | One-way Transit | 22.67 | 1 | 136 | 850 | 121 | Panamax | 70 | 297 | 298 | Inbound | 111 | 6.71 | 41008 | Offshore | 31.9844 | -80.7622 | 2021-12-05 21:34:34
WAN HAI 515 | 566828000 | 17.3 | 6.26 | One-way Transit | 22.67 | 1 | 136 | 850 | 121 | Panamax | 70 | 297 | 298 | Inbound | 111 | 6.71 | 41008 | Offshore | 31.9868 | -80.7673 | 2021-12-05 21:35:38
WAN HAI 515 | 566828000 | 16.9 | 6.26 | One-way Transit | 20.17 | 0 | 121 | 850 | 121 | Panamax | 70 | 299 | 299 | Inbound | 111 | 6.71 | 41008 | Offshore | 31.9892 | -80.7726 | 2021-12-05 21:36:42
WAN HAI 515 | 566828000 | 16.9 | 6.26 | One-way Transit | 22.67 | 1 | 136 | 850 | 121 | Panamax | 70 | 298 | 299 | Inbound | 111 | 6.71 | 41008 | Offshore | 31.9916 | -80.7779 | 2021-12-05 21:37:46
WAN HAI 515 | 566828000 | 16.5 | 6.26 | One-way Transit | 22.67 | 1 | 136 | 850 | 121 | Panamax | 70 | 322 | 323 | Inbound | 111 | 6.71 | 41008 | Nearshore | 32.001 | -80.7905 | 2021-12-05 21:40:53
WAN HAI 515 | 566828000 | 16.1 | 6.26 | One-way Transit | 20.17 | 0 | 121 | 850 | 121 | Panamax | 70 | 322 | 322 | Inbound | 111 | 6.71 | 41008 | Nearshore | 32.0045 | -80.7936 | 2021-12-05 21:41:53
WAN HAI 515 | 566828000 | 15.7 | 6.26 | One-way Transit | 22.67 | 1 | 136 | 850 | 121 | Panamax | 70 | 322 | 323 | Inbound | 111 | 6.71 | 41008 | Nearshore | 32.0079 | -80.7968 | 2021-12-05 21:42:53
WAN HAI 515 | 566828000 | 15.7 | 6.26 | One-way Transit | 25.17 | 2 | 151 | 850 | 121 | Panamax | 70 | 321 | 323 | Inbound | 111 | 6.71 | 41008 | Nearshore | 32.0113 | -80.7999 | 2021-12-05 21:43:53
WAN HAI 515 | 566828000 | 15.7 | 6.26 | One-way Transit | 22.67 | 1 | 136 | 850 | 121 | Panamax | 70 | 322 | 323 | Inbound | 111 | 6.71 | 41008 | Nearshore | 32.0148 | -80.803 | 2021-12-05 21:44:53
WAN HAI 515 | 566828000 | 15.7 | 6.26 | One-way Transit | 20.17 | 0 | 121 | 850 | 121 | Panamax | 70 | 322 | 322 | Inbound | 111 | 6.71 | 41008 | Nearshore | 32.0188 | -80.8064 | 2021-12-05 21:45:59
WAN HAI 515 | 566828000 | 15.8 | 6.26 | One-way Transit | 20.17 | 0 | 121 | 850 | 121 | Panamax | 70 | 322 | 322 | Inbound | 111 | 6.71 | 41008 | Nearshore | 32.0223 | -80.8097 | 2021-12-05 21:46:59
WAN HAI 515 | 566828000 | 16.1 | 6.26 | One-way Transit | 22.67 | 1 | 136 | 850 | 121 | Panamax | 70 | 321 | 322 | Inbound | 111 | 6.71 | 41008 | Nearshore | 32.026 | -80.813 | 2021-12-05 21:47:59
CCNI ANGOL | 636092896 | 16.3 | 6.49 | One-way Transit | 26.83 | 0 | 161 | 984 | 161 | Post-Panamax | 79 | 299 | 299 | Inbound | 105 | 6.71 | 41008 | Offshore | 31.9731 | -80.7376 | 2021-12-05 23:42:56
CCNI ANGOL | 636092896 | 16.4 | 6.49 | One-way Transit | 29.67 | 1 | 178 | 984 | 161 | Post-Panamax | 79 | 298 | 299 | Inbound | 105 | 6.71 | 41008 | Offshore | 31.9755 | -80.7427 | 2021-12-05 23:44:01
CCNI ANGOL | 636092896 | 16.4 | 6.49 | One-way Transit | 26.83 | 0 | 161 | 984 | 161 | Post-Panamax | 79 | 299 | 299 | Inbound | 105 | 6.71 | 41008 | Offshore | 31.9766 | -80.7451 | 2021-12-05 23:44:31
CCNI ANGOL | 636092896 | 16.1 | 6.49 | One-way Transit | 29.67 | 1 | 178 | 984 | 161 | Post-Panamax | 79 | 299 | 298 | Inbound | 105 | 6.71 | 41008 | Offshore | 31.979 | -80.7502 | 2021-12-05 23:45:37
CCNI ANGOL | 636092896 | 15.6 | 6.49 | One-way Transit | 29.67 | 1 | 178 | 984 | 161 | Post-Panamax | 79 | 298 | 297 | Inbound | 105 | 6.71 | 41008 | Offshore | 31.981 | -80.7548 | 2021-12-05 23:46:37
CCNI ANGOL | 636092896 | 15.2 | 6.49 | One-way Transit | 26.83 | 0 | 161 | 984 | 161 | Post-Panamax | 79 | 298 | 298 | Inbound | 105 | 6.71 | 41008 | Offshore | 31.983 | -80.7592 | 2021-12-05 23:47:37
CCNI ANGOL | 636092896 | 14.9 | 6.49 | One-way Transit | 26.83 | 0 | 161 | 984 | 161 | Post-Panamax | 79 | 298 | 298 | Inbound | 105 | 6.71 | 41008 | Offshore | 31.985 | -80.7635 | 2021-12-05 23:48:37
CCNI ANGOL | 636092896 | 14.7 | 6.49 | One-way Transit | 26.83 | 0 | 161 | 984 | 161 | Post-Panamax | 79 | 298 | 298 | Inbound | 105 | 6.71 | 41008 | Offshore | 31.9869 | -80.7678 | 2021-12-05 23:49:37
CCNI ANGOL | 636092896 | 14.6 | 6.49 | One-way Transit | 26.83 | 0 | 161 | 984 | 161 | Post-Panamax | 79 | 298 | 298 | Inbound | 105 | 6.71 | 41008 | Offshore | 31.9887 | -80.772 | 2021-12-05 23:50:37
CCNI ANGOL | 636092896 | 14.5 | 6.49 | One-way Transit | 26.83 | 0 | 161 | 984 | 161 | Post-Panamax | 79 | 298 | 298 | Inbound | 105 | 6.71 | 41008 | Offshore | 31.9906 | -80.7762 | 2021-12-05 23:51:37
CCNI ANGOL | 636092896 | 13.8 | 6.49 | One-way Transit | 29.67 | 1 | 178 | 984 | 161 | Post-Panamax | 79 | 320 | 321 | Inbound | 105 | 6.71 | 41008 | Nearshore | 32.0009 | -80.7906 | 2021-12-05 23:55:43
CCNI ANGOL | 636092896 | 13.7 | 6.49 | One-way Transit | 29.67 | 1 | 178 | 984 | 161 | Post-Panamax | 79 | 322 | 323 | Inbound | 105 | 6.71 | 41008 | Nearshore | 32.0039 | -80.7934 | 2021-12-05 23:56:43
CCNI ANGOL | 636092896 | 13.8 | 6.49 | One-way Transit | 29.67 | 1 | 178 | 984 | 161 | Post-Panamax | 79 | 323 | 322 | Inbound | 105 | 6.71 | 41008 | Nearshore | 32.0071 | -80.7963 | 2021-12-05 23:57:46
CCNI ANGOL | 636092896 | 13.9 | 6.49 | One-way Transit | 26.83 | 0 | 161 | 984 | 161 | Post-Panamax | 79 | 323 | 323 | Inbound | 105 | 6.71 | 41008 | Nearshore | 32.0127 | -80.8013 | 2021-12-05 23:59:37
ZIM LUANDA | 249830000 | 15.6 | 10.96 | One-way Transit | 20 | 1 | 120 | 853 | 105 | Panamax | 71 | 299 | 298 | Inbound | 230 | 13.42 | 41008 | Offshore | 31.9742 | -80.7396 | 2021-12-04 03:11:51
ZIM LUANDA | 249830000 | 15.6 | 10.96 | One-way Transit | 20 | 1 | 120 | 853 | 105 | Panamax | 71 | 299 | 298 | Inbound | 230 | 13.42 | 41008 | Offshore | 31.9765 | -80.7445 | 2021-12-04 03:12:56
ZIM LUANDA | 249830000 | 15.6 | 10.96 | One-way Transit | 22.5 | 2 | 135 | 853 | 105 | Panamax | 71 | 299 | 297 | Inbound | 230 | 13.42 | 41008 | Offshore | 31.9786 | -80.749 | 2021-12-04 03:13:56
ZIM LUANDA | 249830000 | 15.4 | 10.96 | One-way Transit | 22.5 | 2 | 135 | 853 | 105 | Panamax | 71 | 299 | 297 | Inbound | 230 | 13.42 | 41008 | Offshore | 31.9807 | -80.7534 | 2021-12-04 03:14:56
ZIM LUANDA | 249830000 | 15.2 | 10.96 | One-way Transit | 22.5 | 2 | 135 | 853 | 105 | Panamax | 71 | 297 | 295 | Inbound | 230 | 13.42 | 41008 | Offshore | 31.9827 | -80.7579 | 2021-12-04 03:15:56
ZIM LUANDA | 249830000 | 15.2 | 10.96 | One-way Transit | 20 | 1 | 120 | 853 | 105 | Panamax | 71 | 296 | 295 | Inbound | 230 | 13.42 | 41008 | Offshore | 31.9839 | -80.7606 | 2021-12-04 03:16:33
ZIM LUANDA | 249830000 | 15.1 | 10.96 | One-way Transit | 20 | 1 | 120 | 853 | 105 | Panamax | 71 | 296 | 295 | Inbound | 230 | 13.42 | 41008 | Offshore | 31.9858 | -80.7651 | 2021-12-04 03:17:33
ZIM LUANDA | 249830000 | 15 | 10.96 | One-way Transit | 17.5 | 0 | 105 | 853 | 105 | Panamax | 71 | 296 | 296 | Inbound | 230 | 13.42 | 41008 | Offshore | 31.9876 | -80.7695 | 2021-12-04 03:18:33
ZIM LUANDA | 249830000 | 14.9 | 10.96 | One-way Transit | 20 | 1 | 120 | 853 | 105 | Panamax | 71 | 299 | 298 | Inbound | 230 | 13.42 | 41008 | Offshore | 31.9896 | -80.7738 | 2021-12-04 03:19:33
ZIM LUANDA | 249830000 | 14.9 | 10.74 | One-way Transit | 24.83 | 3 | 149 | 853 | 105 | Panamax | 71 | 298 | 301 | Inbound | 232 | 13.42 | 41008 | Offshore | 31.9916 | -80.7782 | 2021-12-04 03:20:33
ZIM LUANDA | 249830000 | 14 | 10.74 | One-way Transit | 20 | 1 | 120 | 853 | 105 | Panamax | 71 | 320 | 319 | Inbound | 232 | 13.42 | 41008 | Nearshore | 32.0002 | -80.7895 | 2021-12-04 03:23:45
ZIM LUANDA | 249830000 | 13.5 | 10.74 | One-way Transit | 22.5 | 2 | 135 | 853 | 105 | Panamax | 71 | 319 | 321 | Inbound | 232 | 13.42 | 41008 | Nearshore | 32.0031 | -80.7925 | 2021-12-04 03:24:45
ZIM LUANDA | 249830000 | 13.4 | 10.74 | One-way Transit | 22.5 | 2 | 135 | 853 | 105 | Panamax | 71 | 323 | 321 | Inbound | 232 | 13.42 | 41008 | Nearshore | 32.006 | -80.7952 | 2021-12-04 03:25:45
ZIM LUANDA | 249830000 | 13.3 | 10.74 | One-way Transit | 17.5 | 0 | 105 | 853 | 105 | Panamax | 71 | 322 | 322 | Inbound | 232 | 13.42 | 41008 | Nearshore | 32.009 | -80.7979 | 2021-12-04 03:26:45
ZIM LUANDA | 249830000 | 13.4 | 10.74 | One-way Transit | 17.5 | 0 | 105 | 853 | 105 | Panamax | 71 | 322 | 322 | Inbound | 232 | 13.42 | 41008 | Nearshore | 32.0123 | -80.8009 | 2021-12-04 03:27:51
ZIM LUANDA | 249830000 | 13.4 | 10.74 | One-way Transit | 17.5 | 0 | 105 | 853 | 105 | Panamax | 71 | 322 | 322 | Inbound | 232 | 13.42 | 41008 | Nearshore | 32.0153 | -80.8036 | 2021-12-04 03:28:51
ZIM LUANDA | 249830000 | 13.5 | 10.74 | One-way Transit | 17.5 | 0 | 105 | 853 | 105 | Panamax | 71 | 322 | 322 | Inbound | 232 | 13.42 | 41008 | Nearshore | 32.0167 | -80.8049 | 2021-12-04 03:29:21
ZIM LUANDA | 249830000 | 13.5 | 10.74 | One-way Transit | 20 | 1 | 120 | 853 | 105 | Panamax | 71 | 324 | 323 | Inbound | 232 | 13.42 | 41008 | Nearshore | 32.0217 | -80.8093 | 2021-12-04 03:31:01
ZIM LUANDA | 249830000 | 13.6 | 10.74 | One-way Transit | 22.5 | 2 | 135 | 853 | 105 | Panamax | 71 | 324 | 322 | Inbound | 232 | 13.42 | 41008 | Nearshore | 32.0232 | -80.8106 | 2021-12-04 03:31:31
ZIM LUANDA | 249830000 | 13.6 | 10.74 | One-way Transit | 34.67 | 7 | 208 | 853 | 105 | Panamax | 71 | 321 | 314 | Inbound | 232 | 13.42 | 41008 | Nearshore | 32.0279 | -80.8146 | 2021-12-04 03:33:01
MSC TIANJIN | 636019332 | 13.4 | 9.62 | One-way Transit | 26.5 | 1 | 159 | 1059 | 141 | Post-Panamax | 74 | 139 | 138 | Outbound | 238 | 13.42 | 41008 | Nearshore | 32.0268 | -80.8147 | 2021-12-04 08:39:34
MSC TIANJIN | 636019332 | 13.5 | 9.62 | One-way Transit | 23.5 | 0 | 141 | 1059 | 141 | Post-Panamax | 74 | 140 | 140 | Outbound | 238 | 13.42 | 41008 | Nearshore | 32.0238 | -80.8117 | 2021-12-04 08:40:35
MSC TIANJIN | 636019332 | 13.5 | 9.62 | One-way Transit | 26.5 | 1 | 159 | 1059 | 141 | Post-Panamax | 74 | 140 | 141 | Outbound | 238 | 13.42 | 41008 | Nearshore | 32.0205 | -80.8083 | 2021-12-04 08:41:45
MSC TIANJIN | 636019332 | 13.6 | 9.62 | One-way Transit | 23.5 | 0 | 141 | 1059 | 141 | Post-Panamax | 74 | 142 | 142 | Outbound | 238 | 13.42 | 41008 | Nearshore | 32.0175 | -80.8057 | 2021-12-04 08:42:45
MSC TIANJIN | 636019332 | 13.7 | 9.62 | One-way Transit | 23.5 | 0 | 141 | 1059 | 141 | Post-Panamax | 74 | 142 | 142 | Outbound | 238 | 13.42 | 41008 | Nearshore | 32.0145 | -80.8028 | 2021-12-04 08:43:45
MSC TIANJIN | 636019332 | 13.7 | 9.62 | One-way Transit | 23.5 | 0 | 141 | 1059 | 141 | Post-Panamax | 74 | 142 | 142 | Outbound | 238 | 13.42 | 41008 | Nearshore | 32.0115 | -80.8002 | 2021-12-04 08:44:45
MSC TIANJIN | 636019332 | 13.6 | 9.62 | One-way Transit | 23.5 | 0 | 141 | 1059 | 141 | Post-Panamax | 74 | 142 | 142 | Outbound | 238 | 13.42 | 41008 | Nearshore | 32.0083 | -80.7973 | 2021-12-04 08:45:46
MSC TIANJIN | 636019332 | 13.6 | 9.62 | One-way Transit | 23.5 | 0 | 141 | 1059 | 141 | Post-Panamax | 74 | 142 | 142 | Outbound | 238 | 13.42 | 41008 | Nearshore | 32.005 | -80.7943 | 2021-12-04 08:46:55
MSC TIANJIN | 636019332 | 13.5 | 9.62 | One-way Transit | 23.5 | 0 | 141 | 1059 | 141 | Post-Panamax | 74 | 142 | 142 | Outbound | 238 | 13.42 | 41008 | Nearshore | 32.0033 | -80.7928 | 2021-12-04 08:47:26
MSC TIANJIN | 636019332 | 13.4 | 9.62 | One-way Transit | 26.5 | 1 | 159 | 1059 | 141 | Post-Panamax | 74 | 143 | 142 | Outbound | 238 | 13.42 | 41008 | Nearshore | 31.9998 | -80.7898 | 2021-12-04 08:48:35
MSC TIANJIN | 636019332 | 13.8 | 9.62 | One-way Transit | 26.5 | 1 | 159 | 1059 | 141 | Post-Panamax | 74 | 117 | 118 | Outbound | 238 | 13.42 | 41008 | Offshore | 31.9903 | -80.7755 | 2021-12-04 08:52:46
MSC TIANJIN | 636019332 | 14.2 | 9.62 | One-way Transit | 29.67 | 2 | 178 | 1059 | 141 | Post-Panamax | 74 | 116 | 118 | Outbound | 238 | 13.42 | 41008 | Offshore | 31.9887 | -80.7713 | 2021-12-04 08:53:46
MSC TIANJIN | 636019332 | 14.4 | 9.62 | One-way Transit | 35.83 | 4 | 215 | 1059 | 141 | Post-Panamax | 74 | 116 | 120 | Outbound | 238 | 13.42 | 41008 | Offshore | 31.9868 | -80.767 | 2021-12-04 08:54:46
MSC TIANJIN | 636019332 | 14.1 | 9.62 | One-way Transit | 29.67 | 2 | 178 | 1059 | 141 | Post-Panamax | 74 | 118 | 120 | Outbound | 238 | 13.42 | 41008 | Offshore | 31.9848 | -80.7632 | 2021-12-04 08:55:46
MSC TIANJIN | 636019332 | 14.2 | 9.62 | One-way Transit | 29.67 | 2 | 178 | 1059 | 141 | Post-Panamax | 74 | 118 | 120 | Outbound | 238 | 13.42 | 41008 | Offshore | 31.983 | -80.759 | 2021-12-04 08:56:47
MSC TIANJIN | 636019332 | 13.9 | 9.62 | One-way Transit | 26.5 | 1 | 159 | 1059 | 141 | Post-Panamax | 74 | 119 | 120 | Outbound | 238 | 13.42 | 41008 | Offshore | 31.9808 | -80.7545 | 2021-12-04 08:57:52
MSC TIANJIN | 636019332 | 13.1 | 9.62 | One-way Transit | 26.5 | 1 | 159 | 1059 | 141 | Post-Panamax | 74 | 119 | 120 | Outbound | 238 | 13.42 | 41008 | Offshore | 31.9788 | -80.7503 | 2021-12-04 08:58:58
MSC TIANJIN | 636019332 | 12.4 | 9.62 | One-way Transit | 23.5 | 0 | 141 | 1059 | 141 | Post-Panamax | 74 | 118 | 118 | Outbound | 238 | 13.42 | 41008 | Offshore | 31.9777 | -80.7478 | 2021-12-04 08:59:40
MSC TIANJIN | 636019332 | 11.3 | 9.62 | One-way Transit | 32.67 | 3 | 196 | 1059 | 141 | Post-Panamax | 74 | 116 | 119 | Outbound | 238 | 13.42 | 41008 | Offshore | 31.976 | -80.7442 | 2021-12-04 09:00:46
MSC TIANJIN | 636019332 | 10.5 | 9.62 | One-way Transit | 29.67 | 2 | 178 | 1059 | 141 | Post-Panamax | 74 | 117 | 119 | Outbound | 238 | 13.42 | 41008 | Offshore | 31.9747 | -80.741 | 2021-12-04 09:01:46
MSC TIANJIN | 636019332 | 9.8 | 9.62 | One-way Transit | 29.67 | 2 | 178 | 1059 | 141 | Post-Panamax | 74 | 117 | 119 | Outbound | 238 | 13.42 | 41008 | Offshore | 31.9733 | -80.738 | 2021-12-04 09:02:49
MSC TIANJIN | 636019332 | 9.6 | 9.62 | One-way Transit | 26.5 | 1 | 159 | 1059 | 141 | Post-Panamax | 74 | 118 | 119 | Outbound | 238 | 13.42 | 41008 | Offshore | 31.9727 | -80.7365 | 2021-12-04 09:03:19
COSCO AFRICA | 370188000 | 15.4 | 9.4 | One-way Transit | 25.17 | 0 | 151 | 1145 | 151 | Post-Panamax | 71 | 297 | 297 | Inbound | 251 | 11.18 | 41008 | Offshore | 31.9741 | -80.7398 | 2021-12-04 10:32:35
COSCO AFRICA | 370188000 | 15.6 | 9.4 | One-way Transit | 28.5 | 1 | 171 | 1145 | 151 | Post-Panamax | 71 | 298 | 299 | Inbound | 251 | 11.18 | 41008 | Offshore | 31.9761 | -80.7443 | 2021-12-04 10:33:35
COSCO AFRICA | 370188000 | 15.7 | 9.4 | One-way Transit | 28.5 | 1 | 171 | 1145 | 151 | Post-Panamax | 71 | 298 | 299 | Inbound | 251 | 11.18 | 41008 | Offshore | 31.9783 | -80.7492 | 2021-12-04 10:34:41
COSCO AFRICA | 370188000 | 15.7 | 9.4 | One-way Transit | 28.5 | 1 | 171 | 1145 | 151 | Post-Panamax | 71 | 298 | 299 | Inbound | 251 | 11.18 | 41008 | Offshore | 31.9804 | -80.7537 | 2021-12-04 10:35:41
COSCO AFRICA | 370188000 | 15.7 | 9.4 | One-way Transit | 28.5 | 1 | 171 | 1145 | 151 | Post-Panamax | 71 | 298 | 299 | Inbound | 251 | 11.18 | 41008 | Offshore | 31.9825 | -80.7582 | 2021-12-04 10:36:41
COSCO AFRICA | 370188000 | 15.7 | 9.4 | One-way Transit | 25.17 | 0 | 151 | 1145 | 151 | Post-Panamax | 71 | 298 | 298 | Inbound | 251 | 11.18 | 41008 | Offshore | 31.9845 | -80.7628 | 2021-12-04 10:37:41
COSCO AFRICA | 370188000 | 15.7 | 9.4 | One-way Transit | 25.17 | 0 | 151 | 1145 | 151 | Post-Panamax | 71 | 298 | 298 | Inbound | 251 | 11.18 | 41008 | Offshore | 31.9866 | -80.7674 | 2021-12-04 10:38:42
COSCO AFRICA | 370188000 | 15.8 | 9.4 | One-way Transit | 28.5 | 1 | 171 | 1145 | 151 | Post-Panamax | 71 | 298 | 299 | Inbound | 251 | 11.18 | 41008 | Offshore | 31.9887 | -80.7719 | 2021-12-04 10:39:42
COSCO AFRICA | 370188000 | 15.8 | 9.4 | One-way Transit | 28.5 | 1 | 171 | 1145 | 151 | Post-Panamax | 71 | 298 | 299 | Inbound | 251 | 11.18 | 41008 | Offshore | 31.9907 | -80.7765 | 2021-12-04 10:40:45
MSC CORUNA | 636092275 | 14.5 | 9.4 | One-way Transit | 24.33 | 1 | 146 | 886 | 131 | Panamax | 72 | 297 | 298 | Inbound | 251 | 11.18 | 41008 | Offshore | 31.9729 | -80.7373 | 2021-12-04 10:42:52
MSC CORUNA | 636092275 | 14.6 | 9.4 | One-way Transit | 24.33 | 1 | 146 | 886 | 131 | Panamax | 72 | 300 | 299 | Inbound | 251 | 11.18 | 41008 | Offshore | 31.9748 | -80.7415 | 2021-12-04 10:43:52
COSCO AFRICA | 370188000 | 15.7 | 9.4 | One-way Transit | 28.5 | 1 | 171 | 1145 | 151 | Post-Panamax | 71 | 320 | 321 | Inbound | 251 | 11.18 | 41008 | Nearshore | 31.9998 | -80.7895 | 2021-12-04 10:43:59
MSC CORUNA | 636092275 | 14.7 | 9.4 | One-way Transit | 21.83 | 0 | 131 | 886 | 131 | Panamax | 72 | 299 | 299 | Inbound | 251 | 11.18 | 41008 | Offshore | 31.9768 | -80.7457 | 2021-12-04 10:44:52
COSCO AFRICA | 370188000 | 15.4 | 9.4 | One-way Transit | 35.17 | 3 | 211 | 1145 | 151 | Post-Panamax | 71 | 321 | 324 | Inbound | 251 | 11.18 | 41008 | Nearshore | 32.0031 | -80.7928 | 2021-12-04 10:44:59
MSC CORUNA | 636092275 | 14.8 | 9.4 | One-way Transit | 27 | 2 | 162 | 886 | 131 | Panamax | 72 | 298 | 296 | Inbound | 251 | 11.18 | 41008 | Offshore | 31.9789 | -80.75 | 2021-12-04 10:45:52
COSCO AFRICA | 370188000 | 15.4 | 9.4 | One-way Transit | 28.5 | 1 | 171 | 1145 | 151 | Post-Panamax | 71 | 322 | 323 | Inbound | 251 | 11.18 | 41008 | Nearshore | 32.0065 | -80.7958 | 2021-12-04 10:45:59
MSC CORUNA | 636092275 | 14.8 | 9.4 | One-way Transit | 24.33 | 1 | 146 | 886 | 131 | Panamax | 72 | 297 | 296 | Inbound | 251 | 11.18 | 41008 | Offshore | 31.9808 | -80.7543 | 2021-12-04 10:46:52
COSCO AFRICA | 370188000 | 15.5 | 9.4 | One-way Transit | 25.17 | 0 | 151 | 1145 | 151 | Post-Panamax | 71 | 323 | 323 | Inbound | 251 | 11.18 | 41008 | Nearshore | 32.01 | -80.7989 | 2021-12-04 10:46:59
COSCO AFRICA | 370188000 | 15.6 | 9.4 | One-way Transit | 28.5 | 1 | 171 | 1145 | 151 | Post-Panamax | 71 | 323 | 324 | Inbound | 251 | 11.18 | 41008 | Nearshore | 32.0121 | -80.8007 | 2021-12-04 10:47:35
MSC CORUNA | 636092275 | 14.9 | 9.4 | One-way Transit | 21.83 | 0 | 131 | 886 | 131 | Panamax | 72 | 297 | 297 | Inbound | 251 | 11.18 | 41008 | Offshore | 31.9826 | -80.7586 | 2021-12-04 10:47:52
COSCO AFRICA | 370188000 | 15.8 | 9.4 | One-way Transit | 31.83 | 2 | 191 | 1145 | 151 | Post-Panamax | 71 | 324 | 322 | Inbound | 251 | 11.18 | 41008 | Nearshore | 32.0156 | -80.8037 | 2021-12-04 10:48:35
MSC CORUNA | 636092275 | 14.9 | 9.4 | One-way Transit | 21.83 | 0 | 131 | 886 | 131 | Panamax | 72 | 298 | 298 | Inbound | 251 | 11.18 | 41008 | Offshore | 31.9846 | -80.7629 | 2021-12-04 10:48:52
COSCO AFRICA | 370188000 | 16 | 9.4 | One-way Transit | 25.17 | 0 | 151 | 1145 | 151 | Post-Panamax | 71 | 322 | 322 | Inbound | 251 | 11.18 | 41008 | Nearshore | 32.0198 | -80.8076 | 2021-12-04 10:49:48
MSC CORUNA | 636092275 | 14.9 | 9.4 | One-way Transit | 24.33 | 1 | 146 | 886 | 131 | Panamax | 72 | 298 | 297 | Inbound | 251 | 11.18 | 41008 | Offshore | 31.9866 | -80.7672 | 2021-12-04 10:49:52
MSC CORUNA | 636092275 | 15 | 9.4 | One-way Transit | 24.33 | 1 | 146 | 886 | 131 | Panamax | 72 | 298 | 297 | Inbound | 251 | 11.18 | 41008 | Offshore | 31.9886 | -80.7716 | 2021-12-04 10:50:52
COSCO AFRICA | 370188000 | 16.2 | 9.4 | One-way Transit | 25.17 | 0 | 151 | 1145 | 151 | Post-Panamax | 71 | 322 | 322 | Inbound | 251 | 11.18 | 41008 | Nearshore | 32.024 | -80.8115 | 2021-12-04 10:50:59
MSC CORUNA | 636092275 | 15.1 | 9.4 | One-way Transit | 21.83 | 0 | 131 | 886 | 131 | Panamax | 72 | 298 | 298 | Inbound | 251 | 11.18 | 41008 | Offshore | 31.9907 | -80.7763 | 2021-12-04 10:51:58
COSCO AFRICA | 370188000 | 16.4 | 9.4 | One-way Transit | 35.17 | 3 | 211 | 1145 | 151 | Post-Panamax | 71 | 320 | 317 | Inbound | 251 | 11.18 | 41008 | Nearshore | 32.0275 | -80.8149 | 2021-12-04 10:52:00
MSC CORUNA | 636092275 | 14.9 | 9.4 | One-way Transit | 21.83 | 0 | 131 | 886 | 131 | Panamax | 72 | 323 | 323 | Inbound | 251 | 11.18 | 41008 | Nearshore | 32.0003 | -80.7899 | 2021-12-04 10:55:35
MSC CORUNA | 636092275 | 14.7 | 9.4 | One-way Transit | 24.33 | 1 | 146 | 886 | 131 | Panamax | 72 | 322 | 321 | Inbound | 251 | 11.18 | 41008 | Nearshore | 32.0036 | -80.7929 | 2021-12-04 10:56:35
MSC CORUNA | 636092275 | 14.8 | 9.4 | One-way Transit | 24.33 | 1 | 146 | 886 | 131 | Panamax | 72 | 323 | 322 | Inbound | 251 | 11.18 | 41008 | Nearshore | 32.0068 | -80.7958 | 2021-12-04 10:57:35
MSC CORUNA | 636092275 | 14.9 | 9.4 | One-way Transit | 27 | 2 | 162 | 886 | 131 | Panamax | 72 | 323 | 321 | Inbound | 251 | 11.18 | 41008 | Nearshore | 32.0102 | -80.7987 | 2021-12-04 10:58:35
MSC CORUNA | 636092275 | 15.1 | 9.4 | One-way Transit | 24.33 | 1 | 146 | 886 | 131 | Panamax | 72 | 323 | 322 | Inbound | 251 | 11.18 | 41008 | Nearshore | 32.0135 | -80.8017 | 2021-12-04 10:59:35
MSC CORUNA | 636092275 | 15.2 | 9.4 | One-way Transit | 24.33 | 1 | 146 | 886 | 131 | Panamax | 72 | 322 | 321 | Inbound | 251 | 11.18 | 41008 | Nearshore | 32.0169 | -80.8048 | 2021-12-04 11:00:35
MSC CORUNA | 636092275 | 15.4 | 9.4 | One-way Transit | 24.33 | 1 | 146 | 886 | 131 | Panamax | 72 | 322 | 321 | Inbound | 251 | 11.18 | 41008 | Nearshore | 32.0209 | -80.8084 | 2021-12-04 11:01:46
MSC CORUNA | 636092275 | 15.7 | 9.4 | One-way Transit | 24.33 | 1 | 146 | 886 | 131 | Panamax | 72 | 321 | 320 | Inbound | 251 | 11.18 | 41008 | Nearshore | 32.025 | -80.8123 | 2021-12-04 11:02:58
MSC CORUNA | 636092275 | 15.7 | 9.4 | One-way Transit | 27 | 2 | 162 | 886 | 131 | Panamax | 72 | 322 | 320 | Inbound | 251 | 11.18 | 41008 | Nearshore | 32.0267 | -80.8139 | 2021-12-04 11:03:28
GRANDE SENEGAL | 247285500 | 16.5 | 6.93 | One-way Transit | 17.5 | 0 | 105 | 689 | 105 | Panamax | 70 | 297 | 297 | Inbound | 242 | 8.95 | 41008 | Offshore | 31.9738 | -80.7389 | 2021-12-04 16:35:22
GRANDE SENEGAL | 247285500 | 16.6 | 6.93 | One-way Transit | 21.5 | 2 | 129 | 689 | 105 | Panamax | 70 | 298 | 296 | Inbound | 242 | 8.95 | 41008 | Offshore | 31.9764 | -80.7444 | 2021-12-04 16:36:34
GRANDE SENEGAL | 247285500 | 16.4 | 6.93 | One-way Transit | 17.5 | 0 | 105 | 689 | 105 | Panamax | 70 | 297 | 297 | Inbound | 242 | 8.95 | 41008 | Offshore | 31.9785 | -80.7492 | 2021-12-04 16:37:34
GRANDE SENEGAL | 247285500 | 16.2 | 6.93 | One-way Transit | 21.5 | 2 | 129 | 689 | 105 | Panamax | 70 | 298 | 296 | Inbound | 242 | 8.95 | 41008 | Offshore | 31.9806 | -80.7538 | 2021-12-04 16:38:34
GRANDE SENEGAL | 247285500 | 16.2 | 6.93 | One-way Transit | 21.5 | 2 | 129 | 689 | 105 | Panamax | 70 | 298 | 296 | Inbound | 242 | 8.95 | 41008 | Offshore | 31.9828 | -80.7585 | 2021-12-04 16:39:34
GRANDE SENEGAL | 247285500 | 16 | 6.93 | One-way Transit | 21.5 | 2 | 129 | 689 | 105 | Panamax | 70 | 298 | 296 | Inbound | 242 | 8.95 | 41008 | Offshore | 31.9849 | -80.7631 | 2021-12-04 16:40:34
GRANDE SENEGAL | 247285500 | 15.8 | 6.93 | One-way Transit | 21.5 | 2 | 129 | 689 | 105 | Panamax | 70 | 298 | 296 | Inbound | 242 | 8.95 | 41008 | Offshore | 31.9869 | -80.7677 | 2021-12-04 16:41:34
GRANDE SENEGAL | 247285500 | 15.7 | 6.93 | One-way Transit | 19.5 | 1 | 117 | 689 | 105 | Panamax | 70 | 297 | 296 | Inbound | 242 | 8.95 | 41008 | Offshore | 31.989 | -80.7723 | 2021-12-04 16:42:34
GRANDE SENEGAL | 247285500 | 15.6 | 6.93 | One-way Transit | 19.5 | 1 | 117 | 689 | 105 | Panamax | 70 | 298 | 297 | Inbound | 242 | 8.95 | 41008 | Offshore | 31.991 | -80.7768 | 2021-12-04 16:43:34
GRANDE SENEGAL | 247285500 | 14.7 | 6.93 | One-way Transit | 23.5 | 3 | 141 | 689 | 105 | Panamax | 70 | 324 | 321 | Inbound | 242 | 8.95 | 41008 | Nearshore | 31.9988 | -80.7882 | 2021-12-04 16:46:34
GRANDE SENEGAL | 247285500 | 14.2 | 6.93 | One-way Transit | 21.5 | 2 | 129 | 689 | 105 | Panamax | 70 | 322 | 320 | Inbound | 242 | 8.95 | 41008 | Nearshore | 32.0019 | -80.7911 | 2021-12-04 16:47:34
GRANDE SENEGAL | 247285500 | 13.7 | 6.93 | One-way Transit | 19.5 | 1 | 117 | 689 | 105 | Panamax | 70 | 321 | 320 | Inbound | 242 | 8.95 | 41008 | Nearshore | 32.005 | -80.7939 | 2021-12-04 16:48:34
GRANDE SENEGAL | 247285500 | 13.7 | 6.93 | One-way Transit | 19.5 | 1 | 117 | 689 | 105 | Panamax | 70 | 322 | 321 | Inbound | 242 | 8.95 | 41008 | Nearshore | 32.0079 | -80.7967 | 2021-12-04 16:49:34
GRANDE SENEGAL | 247285500 | 13.7 | 6.93 | One-way Transit | 17.5 | 0 | 105 | 689 | 105 | Panamax | 70 | 321 | 321 | Inbound | 242 | 8.95 | 41008 | Nearshore | 32.011 | -80.7995 | 2021-12-04 16:50:34
GRANDE SENEGAL | 247285500 | 13.7 | 6.93 | One-way Transit | 21.5 | 2 | 129 | 689 | 105 | Panamax | 70 | 323 | 321 | Inbound | 242 | 8.95 | 41008 | Nearshore | 32.0145 | -80.8028 | 2021-12-04 16:51:44
GRANDE SENEGAL | 247285500 | 13.8 | 6.93 | One-way Transit | 21.5 | 2 | 129 | 689 | 105 | Panamax | 70 | 323 | 321 | Inbound | 242 | 8.95 | 41008 | Nearshore | 32.0181 | -80.8059 | 2021-12-04 16:52:54
GRANDE SENEGAL | 247285500 | 13.9 | 6.93 | One-way Transit | 21.5 | 2 | 129 | 689 | 105 | Panamax | 70 | 323 | 321 | Inbound | 242 | 8.95 | 41008 | Nearshore | 32.0211 | -80.8087 | 2021-12-04 16:53:54
GRANDE SENEGAL | 247285500 | 13.8 | 6.93 | One-way Transit | 19.5 | 1 | 117 | 689 | 105 | Panamax | 70 | 322 | 321 | Inbound | 242 | 8.95 | 41008 | Nearshore | 32.0242 | -80.8114 | 2021-12-04 16:54:54
GRANDE SENEGAL | 247285500 | 14 | 6.93 | One-way Transit | 19.5 | 1 | 117 | 689 | 105 | Panamax | 70 | 322 | 321 | Inbound | 242 | 8.95 | 41008 | Nearshore | 32.0273 | -80.8142 | 2021-12-04 16:55:54
MAERSK NIAGARA | 477170400 | 15.3 | 6.93 | One-way Transit | 18.33 | 1 | 110 | 689 | 98 | Panamax | 74 | 143 | 144 | Outbound | 216 | 8.95 | 41008 | Nearshore | 32.0251 | -80.8123 | 2021-12-04 19:06:44
MAERSK NIAGARA | 477170400 | 15.2 | 6.93 | One-way Transit | 16.33 | 0 | 98 | 689 | 98 | Panamax | 74 | 143 | 143 | Outbound | 216 | 8.95 | 41008 | Nearshore | 32.0228 | -80.8102 | 2021-12-04 19:07:26
MAERSK NIAGARA | 477170400 | 15.1 | 6.93 | One-way Transit | 18.33 | 1 | 110 | 689 | 98 | Panamax | 74 | 142 | 141 | Outbound | 216 | 8.95 | 41008 | Nearshore | 32.0157 | -80.8041 | 2021-12-04 19:09:33
MAERSK NIAGARA | 477170400 | 14.9 | 6.93 | One-way Transit | 18.33 | 1 | 110 | 689 | 98 | Panamax | 74 | 142 | 141 | Outbound | 216 | 8.95 | 41008 | Nearshore | 32.0117 | -80.8005 | 2021-12-04 19:10:45
MAERSK NIAGARA | 477170400 | 14.8 | 6.93 | One-way Transit | 18.33 | 1 | 110 | 689 | 98 | Panamax | 74 | 142 | 141 | Outbound | 216 | 8.95 | 41008 | Nearshore | 32.0023 | -80.7919 | 2021-12-04 19:13:39
MAERSK NIAGARA | 477170400 | 13.8 | 6.93 | One-way Transit | 16.33 | 0 | 98 | 689 | 98 | Panamax | 74 | 118 | 118 | Outbound | 216 | 8.95 | 41008 | Offshore | 31.9914 | -80.7784 | 2021-12-04 19:17:45
MAERSK NIAGARA | 477170400 | 13.7 | 6.93 | One-way Transit | 18.33 | 1 | 110 | 689 | 98 | Panamax | 74 | 117 | 116 | Outbound | 216 | 8.95 | 41008 | Offshore | 31.9896 | -80.7744 | 2021-12-04 19:18:45
MAERSK NIAGARA | 477170400 | 13.9 | 6.93 | One-way Transit | 16.33 | 0 | 98 | 689 | 98 | Panamax | 74 | 116 | 116 | Outbound | 216 | 8.95 | 41008 | Offshore | 31.9879 | -80.7704 | 2021-12-04 19:19:45
MAERSK NIAGARA | 477170400 | 13.8 | 8.5 | One-way Transit | 18.33 | 1 | 110 | 689 | 98 | Panamax | 74 | 116 | 117 | Outbound | 193 | 11.18 | 41008 | Offshore | 31.9861 | -80.7663 | 2021-12-04 19:20:45
MAERSK NIAGARA | 477170400 | 12.9 | 8.5 | One-way Transit | 16.33 | 0 | 98 | 689 | 98 | Panamax | 74 | 118 | 118 | Outbound | 193 | 11.18 | 41008 | Offshore | 31.9824 | -80.7581 | 2021-12-04 19:23:00
MAERSK NIAGARA | 477170400 | 12 | 8.5 | One-way Transit | 18.33 | 1 | 110 | 689 | 98 | Panamax | 74 | 117 | 118 | Outbound | 193 | 11.18 | 41008 | Offshore | 31.9794 | -80.7515 | 2021-12-04 19:25:00
MAERSK NIAGARA | 477170400 | 10.7 | 8.5 | One-way Transit | 16.33 | 0 | 98 | 689 | 98 | Panamax | 74 | 118 | 118 | Outbound | 193 | 11.18 | 41008 | Offshore | 31.9774 | -80.7473 | 2021-12-04 19:26:21
MAERSK NIAGARA | 477170400 | 10.4 | 8.5 | One-way Transit | 16.33 | 0 | 98 | 689 | 98 | Panamax | 74 | 118 | 118 | Outbound | 193 | 11.18 | 41008 | Offshore | 31.9752 | -80.7426 | 2021-12-04 19:28:00
MAERSK NIAGARA | 477170400 | 10.3 | 8.5 | One-way Transit | 18.33 | 1 | 110 | 689 | 98 | Panamax | 74 | 118 | 117 | Outbound | 193 | 11.18 | 41008 | Offshore | 31.9744 | -80.7406 | 2021-12-04 19:28:40
MAERSK NIAGARA | 477170400 | 10.1 | 8.5 | One-way Transit | 18.33 | 1 | 110 | 689 | 98 | Panamax | 74 | 115 | 116 | Outbound | 193 | 11.18 | 41008 | Offshore | 31.9735 | -80.7387 | 2021-12-04 19:29:21
EVER UTILE | 351934000 | 14 | 12.08 | One-way Transit | 24.5 | 1 | 147 | 935 | 131 | Panamax | 74 | 298 | 299 | Inbound | 185 | 15.66 | 41008 | Offshore | 31.9728 | -80.7362 | 2021-12-04 22:26:59
EVER UTILE | 351934000 | 13.7 | 12.08 | One-way Transit | 21.83 | 0 | 131 | 935 | 131 | Panamax | 74 | 299 | 299 | Inbound | 185 | 15.66 | 41008 | Offshore | 31.9739 | -80.7386 | 2021-12-04 22:27:35
EVER UTILE | 351934000 | 13.4 | 12.08 | One-way Transit | 27.33 | 2 | 164 | 935 | 131 | Panamax | 74 | 300 | 298 | Inbound | 185 | 15.66 | 41008 | Offshore | 31.9758 | -80.7423 | 2021-12-04 22:28:35
EVER UTILE | 351934000 | 12.9 | 12.08 | One-way Transit | 27.33 | 2 | 164 | 935 | 131 | Panamax | 74 | 298 | 296 | Inbound | 185 | 15.66 | 41008 | Offshore | 31.9778 | -80.7464 | 2021-12-04 22:29:41
EVER UTILE | 351934000 | 12.5 | 12.08 | One-way Transit | 21.83 | 0 | 131 | 935 | 131 | Panamax | 74 | 296 | 296 | Inbound | 185 | 15.66 | 41008 | Offshore | 31.9794 | -80.7501 | 2021-12-04 22:30:41
EVER UTILE | 351934000 | 12.4 | 12.08 | One-way Transit | 24.5 | 1 | 147 | 935 | 131 | Panamax | 74 | 297 | 296 | Inbound | 185 | 15.66 | 41008 | Offshore | 31.9811 | -80.7541 | 2021-12-04 22:31:47
EVER UTILE | 351934000 | 12.3 | 12.08 | One-way Transit | 24.5 | 1 | 147 | 935 | 131 | Panamax | 74 | 297 | 296 | Inbound | 185 | 15.66 | 41008 | Offshore | 31.9827 | -80.7576 | 2021-12-04 22:32:47
EVER UTILE | 351934000 | 12.2 | 12.08 | One-way Transit | 24.5 | 1 | 147 | 935 | 131 | Panamax | 74 | 297 | 296 | Inbound | 185 | 15.66 | 41008 | Offshore | 31.9842 | -80.7611 | 2021-12-04 22:33:47
EVER UTILE | 351934000 | 12.2 | 12.08 | One-way Transit | 24.5 | 1 | 147 | 935 | 131 | Panamax | 74 | 297 | 296 | Inbound | 185 | 15.66 | 41008 | Offshore | 31.9858 | -80.7647 | 2021-12-04 22:34:47
EVER UTILE | 351934000 | 12.2 | 12.08 | One-way Transit | 24.5 | 1 | 147 | 935 | 131 | Panamax | 74 | 297 | 296 | Inbound | 185 | 15.66 | 41008 | Offshore | 31.9866 | -80.7664 | 2021-12-04 22:35:17
EVER UTILE | 351934000 | 12.2 | 12.08 | One-way Transit | 24.5 | 1 | 147 | 935 | 131 | Panamax | 74 | 297 | 296 | Inbound | 185 | 15.66 | 41008 | Offshore | 31.9889 | -80.7716 | 2021-12-04 22:36:46
EVER UTILE | 351934000 | 12.1 | 12.08 | One-way Transit | 21.83 | 0 | 131 | 935 | 131 | Panamax | 74 | 298 | 298 | Inbound | 185 | 15.66 | 41008 | Offshore | 31.9908 | -80.7757 | 2021-12-04 22:37:56
EVER UTILE | 351934000 | 12 | 12.08 | One-way Transit | 24.5 | 1 | 147 | 935 | 131 | Panamax | 74 | 321 | 322 | Inbound | 185 | 15.66 | 41008 | Nearshore | 31.9986 | -80.7884 | 2021-12-04 22:41:56
EVER UTILE | 351934000 | 12 | 12.08 | One-way Transit | 27.33 | 2 | 164 | 935 | 131 | Panamax | 74 | 322 | 324 | Inbound | 185 | 15.66 | 41008 | Nearshore | 32.0013 | -80.7908 | 2021-12-04 22:42:56
EVER UTILE | 351934000 | 11.9 | 12.08 | One-way Transit | 21.83 | 0 | 131 | 935 | 131 | Panamax | 74 | 322 | 322 | Inbound | 185 | 15.66 | 41008 | Nearshore | 32.004 | -80.7932 | 2021-12-04 22:43:57
EVER UTILE | 351934000 | 11.5 | 12.08 | One-way Transit | 24.5 | 1 | 147 | 935 | 131 | Panamax | 74 | 324 | 323 | Inbound | 185 | 15.66 | 41008 | Nearshore | 32.0066 | -80.7954 | 2021-12-04 22:44:57
EVER UTILE | 351934000 | 11.3 | 12.08 | One-way Transit | 30 | 3 | 180 | 935 | 131 | Panamax | 74 | 324 | 321 | Inbound | 185 | 15.66 | 41008 | Nearshore | 32.0082 | -80.7968 | 2021-12-04 22:45:36
EVER UTILE | 351934000 | 10.9 | 12.08 | One-way Transit | 24.5 | 1 | 147 | 935 | 131 | Panamax | 74 | 322 | 321 | Inbound | 185 | 15.66 | 41008 | Nearshore | 32.0111 | -80.7993 | 2021-12-04 22:46:46
EVER UTILE | 351934000 | 10.6 | 12.08 | One-way Transit | 24.5 | 1 | 147 | 935 | 131 | Panamax | 74 | 322 | 321 | Inbound | 185 | 15.66 | 41008 | Nearshore | 32.0141 | -80.8021 | 2021-12-04 22:47:57
EVER UTILE | 351934000 | 10.4 | 12.08 | One-way Transit | 24.5 | 1 | 147 | 935 | 131 | Panamax | 74 | 322 | 321 | Inbound | 185 | 15.66 | 41008 | Nearshore | 32.0165 | -80.8042 | 2021-12-04 22:48:57
EVER UTILE | 351934000 | 10.4 | 12.08 | One-way Transit | 27.33 | 2 | 164 | 935 | 131 | Panamax | 74 | 322 | 320 | Inbound | 185 | 15.66 | 41008 | Nearshore | 32.0177 | -80.8052 | 2021-12-04 22:49:27
EVER UTILE | 351934000 | 10.3 | 12.08 | One-way Transit | 21.83 | 0 | 131 | 935 | 131 | Panamax | 74 | 320 | 320 | Inbound | 185 | 15.66 | 41008 | Nearshore | 32.0203 | -80.8078 | 2021-12-04 22:50:46
EVER UTILE | 351934000 | 10.9 | 12.08 | One-way Transit | 24.5 | 1 | 147 | 935 | 131 | Panamax | 74 | 320 | 319 | Inbound | 185 | 15.66 | 41008 | Nearshore | 32.023 | -80.8103 | 2021-12-04 22:51:56
EVER UTILE | 351934000 | 11.3 | 12.08 | One-way Transit | 24.5 | 1 | 147 | 935 | 131 | Panamax | 74 | 320 | 319 | Inbound | 185 | 15.66 | 41008 | Nearshore | 32.0254 | -80.8126 | 2021-12-04 22:52:56
EVER UTILE | 351934000 | 11.7 | 12.08 | One-way Transit | 38 | 6 | 228 | 935 | 131 | Panamax | 74 | 320 | 314 | Inbound | 185 | 15.66 | 41008 | Nearshore | 32.0279 | -80.8149 | 2021-12-04 22:53:56
APL CALIFORNIA | 248712000 | 15.3 | 13.65 | One-way Transit | 24.67 | 1 | 148 | 961 | 131 | Panamax | 73 | 140 | 141 | Outbound | 225 | 15.66 | 41008 | Nearshore | 32.0264 | -80.8138 | 2021-12-03 02:25:50
APL CALIFORNIA | 248712000 | 15.3 | 13.65 | One-way Transit | 21.83 | 0 | 131 | 961 | 131 | Panamax | 73 | 141 | 141 | Outbound | 225 | 15.66 | 41008 | Nearshore | 32.023 | -80.8107 | 2021-12-03 02:26:50
APL CALIFORNIA | 248712000 | 15.3 | 13.65 | One-way Transit | 24.67 | 1 | 148 | 961 | 131 | Panamax | 73 | 141 | 142 | Outbound | 225 | 15.66 | 41008 | Nearshore | 32.0204 | -80.8082 | 2021-12-03 02:27:38
APL CALIFORNIA | 248712000 | 15.2 | 13.65 | One-way Transit | 21.83 | 0 | 131 | 961 | 131 | Panamax | 73 | 142 | 142 | Outbound | 225 | 15.66 | 41008 | Nearshore | 32.0161 | -80.8043 | 2021-12-03 02:28:55
APL CALIFORNIA | 248712000 | 15.1 | 13.65 | One-way Transit | 21.83 | 0 | 131 | 961 | 131 | Panamax | 73 | 142 | 142 | Outbound | 225 | 15.66 | 41008 | Nearshore | 32.0144 | -80.8027 | 2021-12-03 02:29:26
APL CALIFORNIA | 248712000 | 15 | 13.65 | One-way Transit | 24.67 | 1 | 148 | 961 | 131 | Panamax | 73 | 142 | 143 | Outbound | 225 | 15.66 | 41008 | Nearshore | 32.0124 | -80.8009 | 2021-12-03 02:30:03
APL CALIFORNIA | 248712000 | 14.9 | 13.65 | One-way Transit | 24.67 | 1 | 148 | 961 | 131 | Panamax | 73 | 144 | 145 | Outbound | 225 | 15.66 | 41008 | Nearshore | 32.0074 | -80.7967 | 2021-12-03 02:31:32
APL CALIFORNIA | 248712000 | 14.8 | 13.65 | One-way Transit | 21.83 | 0 | 131 | 961 | 131 | Panamax | 73 | 145 | 145 | Outbound | 225 | 15.66 | 41008 | Nearshore | 32.003 | -80.793 | 2021-12-03 02:32:50
APL CALIFORNIA | 248712000 | 14.7 | 13.65 | One-way Transit | 24.67 | 1 | 148 | 961 | 131 | Panamax | 73 | 143 | 142 | Outbound | 225 | 15.66 | 41008 | Nearshore | 32.0011 | -80.7914 | 2021-12-03 02:33:26
APL CALIFORNIA | 248712000 | 14.2 | 13.65 | One-way Transit | 21.83 | 0 | 131 | 961 | 131 | Panamax | 73 | 118 | 118 | Outbound | 225 | 15.66 | 41008 | Offshore | 31.9905 | -80.7758 | 2021-12-03 02:37:38
APL CALIFORNIA | 248712000 | 13.7 | 13.65 | One-way Transit | 21.83 | 0 | 131 | 961 | 131 | Panamax | 73 | 118 | 118 | Outbound | 225 | 15.66 | 41008 | Offshore | 31.9884 | -80.771 | 2021-12-03 02:38:50
APL CALIFORNIA | 248712000 | 13.2 | 13.65 | One-way Transit | 27.33 | 2 | 164 | 961 | 131 | Panamax | 73 | 117 | 119 | Outbound | 225 | 15.66 | 41008 | Offshore | 31.9867 | -80.7671 | 2021-12-03 02:39:50
APL CALIFORNIA | 248712000 | 12.7 | 13.65 | One-way Transit | 27.33 | 2 | 164 | 961 | 131 | Panamax | 73 | 117 | 119 | Outbound | 225 | 15.66 | 41008 | Offshore | 31.9849 | -80.7631 | 2021-12-03 02:40:56
APL CALIFORNIA | 248712000 | 12 | 13.65 | One-way Transit | 24.67 | 1 | 148 | 961 | 131 | Panamax | 73 | 118 | 119 | Outbound | 225 | 15.66 | 41008 | Offshore | 31.9833 | -80.7594 | 2021-12-03 02:41:57
APL CALIFORNIA | 248712000 | 11.7 | 13.65 | One-way Transit | 27.33 | 2 | 164 | 961 | 131 | Panamax | 73 | 117 | 119 | Outbound | 225 | 15.66 | 41008 | Offshore | 31.9823 | -80.7572 | 2021-12-03 02:42:36
APL CALIFORNIA | 248712000 | 11.4 | 13.65 | One-way Transit | 27.33 | 2 | 164 | 961 | 131 | Panamax | 73 | 117 | 119 | Outbound | 225 | 15.66 | 41008 | Offshore | 31.9813 | -80.7549 | 2021-12-03 02:43:17
APL CALIFORNIA | 248712000 | 11 | 13.65 | One-way Transit | 24.67 | 1 | 148 | 961 | 131 | Panamax | 73 | 118 | 119 | Outbound | 225 | 15.66 | 41008 | Offshore | 31.9799 | -80.7517 | 2021-12-03 02:44:17
NORTHERN JAGUAR | 255806039 | 16.8 | 13.87 | One-way Transit | 23.5 | 0 | 141 | 1092 | 141 | Post-Panamax | 74 | 142 | 142 | Outbound | 227 | 15.66 | 41008 | Nearshore | 32.0248 | -80.8119 | 2021-12-03 03:23:50
NORTHERN JAGUAR | 255806039 | 16.8 | 13.87 | One-way Transit | 23.5 | 0 | 141 | 1092 | 141 | Post-Panamax | 74 | 142 | 142 | Outbound | 227 | 15.66 | 41008 | Nearshore | 32.0211 | -80.8086 | 2021-12-03 03:24:50
NORTHERN JAGUAR | 255806039 | 16.7 | 13.87 | One-way Transit | 26.67 | 1 | 160 | 1092 | 141 | Post-Panamax | 74 | 143 | 142 | Outbound | 227 | 15.66 | 41008 | Nearshore | 32.0173 | -80.8052 | 2021-12-03 03:25:50
NORTHERN JAGUAR | 255806039 | 16.7 | 13.87 | One-way Transit | 26.67 | 1 | 160 | 1092 | 141 | Post-Panamax | 74 | 143 | 142 | Outbound | 227 | 15.66 | 41008 | Nearshore | 32.0136 | -80.8019 | 2021-12-03 03:26:50
NORTHERN JAGUAR | 255806039 | 16.4 | 13.87 | One-way Transit | 26.67 | 1 | 160 | 1092 | 141 | Post-Panamax | 74 | 143 | 142 | Outbound | 227 | 15.66 | 41008 | Nearshore | 32.0096 | -80.7983 | 2021-12-03 03:27:56
NORTHERN JAGUAR | 255806039 | 16.3 | 13.87 | One-way Transit | 26.67 | 1 | 160 | 1092 | 141 | Post-Panamax | 74 | 143 | 142 | Outbound | 227 | 15.66 | 41008 | Nearshore | 32.0059 | -80.7951 | 2021-12-03 03:28:56
NORTHERN JAGUAR | 255806039 | 15.9 | 13.87 | One-way Transit | 26.67 | 1 | 160 | 1092 | 141 | Post-Panamax | 74 | 143 | 142 | Outbound | 227 | 15.66 | 41008 | Nearshore | 32.0023 | -80.792 | 2021-12-03 03:29:56
NORTHERN JAGUAR | 255806039 | 15.7 | 13.87 | One-way Transit | 29.83 | 2 | 179 | 1092 | 141 | Post-Panamax | 74 | 143 | 141 | Outbound | 227 | 15.66 | 41008 | Nearshore | 32.0002 | -80.7901 | 2021-12-03 03:30:31
NORTHERN JAGUAR | 255806039 | 14.2 | 13.87 | One-way Transit | 33 | 3 | 198 | 1092 | 141 | Post-Panamax | 74 | 120 | 117 | Outbound | 227 | 15.66 | 41008 | Offshore | 31.9915 | -80.7777 | 2021-12-03 03:33:50
NORTHERN JAGUAR | 255806039 | 13.8 | 13.87 | One-way Transit | 26.67 | 1 | 160 | 1092 | 141 | Post-Panamax | 74 | 118 | 117 | Outbound | 227 | 15.66 | 41008 | Offshore | 31.9894 | -80.7733 | 2021-12-03 03:34:55
NORTHERN JAGUAR | 255806039 | 13.7 | 13.87 | One-way Transit | 23.5 | 0 | 141 | 1092 | 141 | Post-Panamax | 74 | 117 | 117 | Outbound | 227 | 15.66 | 41008 | Offshore | 31.9876 | -80.7693 | 2021-12-03 03:35:55
NORTHERN JAGUAR | 255806039 | 13.7 | 13.87 | One-way Transit | 23.5 | 0 | 141 | 1092 | 141 | Post-Panamax | 74 | 117 | 117 | Outbound | 227 | 15.66 | 41008 | Offshore | 31.9868 | -80.7673 | 2021-12-03 03:36:26
NORTHERN JAGUAR | 255806039 | 13.6 | 13.87 | One-way Transit | 23.5 | 0 | 141 | 1092 | 141 | Post-Panamax | 74 | 117 | 117 | Outbound | 227 | 15.66 | 41008 | Offshore | 31.9846 | -80.7623 | 2021-12-03 03:37:40
NORTHERN JAGUAR | 255806039 | 13.4 | 13.87 | One-way Transit | 23.5 | 0 | 141 | 1092 | 141 | Post-Panamax | 74 | 117 | 117 | Outbound | 227 | 15.66 | 41008 | Offshore | 31.9826 | -80.7578 | 2021-12-03 03:38:50
NORTHERN JAGUAR | 255806039 | 13.3 | 13.87 | One-way Transit | 23.5 | 0 | 141 | 1092 | 141 | Post-Panamax | 74 | 117 | 117 | Outbound | 227 | 15.66 | 41008 | Offshore | 31.9807 | -80.7533 | 2021-12-03 03:39:59
NORTHERN JAGUAR | 255806039 | 13.1 | 13.87 | One-way Transit | 23.5 | 0 | 141 | 1092 | 141 | Post-Panamax | 74 | 117 | 117 | Outbound | 227 | 15.66 | 41008 | Offshore | 31.979 | -80.7494 | 2021-12-03 03:40:59
NORTHERN JAGUAR | 255806039 | 13.1 | 13.87 | One-way Transit | 23.5 | 0 | 141 | 1092 | 141 | Post-Panamax | 74 | 117 | 117 | Outbound | 227 | 15.66 | 41008 | Offshore | 31.9781 | -80.7474 | 2021-12-03 03:41:30
GRAND URANUS | 477142300 | 15.6 | 12.97 | One-way Transit | 17.5 | 0 | 105 | 761 | 105 | Panamax | 70 | 298 | 298 | Inbound | 241 | 15.66 | 41008 | Offshore | 31.9741 | -80.7391 | 2021-12-03 04:54:40
GRAND URANUS | 477142300 | 15.8 | 12.97 | One-way Transit | 17.5 | 0 | 105 | 761 | 105 | Panamax | 70 | 298 | 298 | Inbound | 241 | 15.66 | 41008 | Offshore | 31.9762 | -80.7436 | 2021-12-03 04:55:40
GRAND URANUS | 477142300 | 15.8 | 12.97 | One-way Transit | 17.5 | 0 | 105 | 761 | 105 | Panamax | 70 | 298 | 298 | Inbound | 241 | 15.66 | 41008 | Offshore | 31.9782 | -80.7482 | 2021-12-03 04:56:40
GRAND URANUS | 477142300 | 15.8 | 12.97 | One-way Transit | 17.5 | 0 | 105 | 761 | 105 | Panamax | 70 | 298 | 298 | Inbound | 241 | 15.66 | 41008 | Offshore | 31.9803 | -80.7528 | 2021-12-03 04:57:40
GRAND URANUS | 477142300 | 15.7 | 12.97 | One-way Transit | 17.5 | 0 | 105 | 761 | 105 | Panamax | 70 | 298 | 298 | Inbound | 241 | 15.66 | 41008 | Offshore | 31.9824 | -80.7573 | 2021-12-03 04:58:40
GRAND URANUS | 477142300 | 15.6 | 12.97 | One-way Transit | 17.5 | 0 | 105 | 761 | 105 | Panamax | 70 | 296 | 296 | Inbound | 241 | 15.66 | 41008 | Offshore | 31.9846 | -80.7625 | 2021-12-03 04:59:46
GRAND URANUS | 477142300 | 15.4 | 12.97 | One-way Transit | 17.5 | 0 | 105 | 761 | 105 | Panamax | 70 | 298 | 298 | Inbound | 241 | 15.66 | 41008 | Offshore | 31.9868 | -80.7679 | 2021-12-03 05:00:58
GRAND URANUS | 477142300 | 15.4 | 12.97 | One-way Transit | 19.67 | 1 | 118 | 761 | 105 | Panamax | 70 | 298 | 299 | Inbound | 241 | 15.66 | 41008 | Offshore | 31.9888 | -80.7723 | 2021-12-03 05:01:58
GRAND URANUS | 477142300 | 15.3 | 12.97 | One-way Transit | 19.67 | 1 | 118 | 761 | 105 | Panamax | 70 | 299 | 300 | Inbound | 241 | 15.66 | 41008 | Offshore | 31.9909 | -80.7767 | 2021-12-03 05:02:58
GRAND URANUS | 477142300 | 14.8 | 12.97 | One-way Transit | 19.67 | 1 | 118 | 761 | 105 | Panamax | 70 | 317 | 318 | Inbound | 241 | 15.66 | 41008 | Nearshore | 31.9987 | -80.7882 | 2021-12-03 05:05:58
GRAND URANUS | 477142300 | 14.2 | 12.97 | One-way Transit | 19.67 | 1 | 118 | 761 | 105 | Panamax | 70 | 320 | 321 | Inbound | 241 | 15.66 | 41008 | Nearshore | 32.0017 | -80.7913 | 2021-12-03 05:06:58
GRAND URANUS | 477142300 | 13.7 | 12.97 | One-way Transit | 19.67 | 1 | 118 | 761 | 105 | Panamax | 70 | 321 | 322 | Inbound | 241 | 15.66 | 41008 | Nearshore | 32.0048 | -80.7942 | 2021-12-03 05:07:58
GRAND URANUS | 477142300 | 13.6 | 12.97 | One-way Transit | 19.67 | 1 | 118 | 761 | 105 | Panamax | 70 | 322 | 323 | Inbound | 241 | 15.66 | 41008 | Nearshore | 32.0077 | -80.7969 | 2021-12-03 05:08:58
GRAND URANUS | 477142300 | 13.6 | 12.97 | One-way Transit | 17.5 | 0 | 105 | 761 | 105 | Panamax | 70 | 324 | 324 | Inbound | 241 | 15.66 | 41008 | Nearshore | 32.0108 | -80.7996 | 2021-12-03 05:09:58
GRAND URANUS | 477142300 | 13.6 | 12.97 | One-way Transit | 19.67 | 1 | 118 | 761 | 105 | Panamax | 70 | 323 | 324 | Inbound | 241 | 15.66 | 41008 | Nearshore | 32.0124 | -80.801 | 2021-12-03 05:10:28
GRAND URANUS | 477142300 | 13.6 | 12.97 | One-way Transit | 19.67 | 1 | 118 | 761 | 105 | Panamax | 70 | 323 | 324 | Inbound | 241 | 15.66 | 41008 | Nearshore | 32.0159 | -80.8041 | 2021-12-03 05:11:39
GRAND URANUS | 477142300 | 13.8 | 12.97 | One-way Transit | 17.5 | 0 | 105 | 761 | 105 | Panamax | 70 | 324 | 324 | Inbound | 241 | 15.66 | 41008 | Nearshore | 32.019 | -80.8068 | 2021-12-03 05:12:39
GRAND URANUS | 477142300 | 13.9 | 12.97 | One-way Transit | 17.5 | 0 | 105 | 761 | 105 | Panamax | 70 | 323 | 323 | Inbound | 241 | 15.66 | 41008 | Nearshore | 32.0227 | -80.81 | 2021-12-03 05:13:49
GRAND URANUS | 477142300 | 14.1 | 12.97 | One-way Transit | 17.5 | 0 | 105 | 761 | 105 | Panamax | 70 | 322 | 322 | Inbound | 241 | 15.66 | 41008 | Nearshore | 32.0259 | -80.8129 | 2021-12-03 05:14:51
TAMESIS | 257565000 | 15.2 | 13.2 | One-way Transit | 17.5 | 0 | 105 | 800 | 105 | Panamax | 70 | 135 | 135 | Outbound | 252 | 15.66 | 41008 | Nearshore | 32.0268 | -80.8144 | 2021-12-03 05:48:27
TAMESIS | 257565000 | 15 | 13.2 | One-way Transit | 19.83 | 1 | 119 | 800 | 105 | Panamax | 70 | 141 | 140 | Outbound | 252 | 15.66 | 41008 | Nearshore | 32.0232 | -80.8109 | 2021-12-03 05:49:34
TAMESIS | 257565000 | 14.9 | 13.2 | One-way Transit | 22.17 | 2 | 133 | 800 | 105 | Panamax | 70 | 142 | 140 | Outbound | 252 | 15.66 | 41008 | Nearshore | 32.0199 | -80.8079 | 2021-12-03 05:50:35
TAMESIS | 257565000 | 14.9 | 13.2 | One-way Transit | 22.17 | 2 | 133 | 800 | 105 | Panamax | 70 | 142 | 140 | Outbound | 252 | 15.66 | 41008 | Nearshore | 32.0162 | -80.8045 | 2021-12-03 05:51:42
TAMESIS | 257565000 | 14.9 | 13.2 | One-way Transit | 22.17 | 2 | 133 | 800 | 105 | Panamax | 70 | 142 | 140 | Outbound | 252 | 15.66 | 41008 | Nearshore | 32.0122 | -80.8009 | 2021-12-03 05:52:53
TAMESIS | 257565000 | 14.8 | 13.2 | One-way Transit | 22.17 | 2 | 133 | 800 | 105 | Panamax | 70 | 142 | 140 | Outbound | 252 | 15.66 | 41008 | Nearshore | 32.0106 | -80.7994 | 2021-12-03 05:53:24
TAMESIS | 257565000 | 14.6 | 13.2 | One-way Transit | 22.17 | 2 | 133 | 800 | 105 | Panamax | 70 | 142 | 140 | Outbound | 252 | 15.66 | 41008 | Nearshore | 32.0067 | -80.796 | 2021-12-03 05:54:35
TAMESIS | 257565000 | 14.4 | 13.2 | One-way Transit | 22.17 | 2 | 133 | 800 | 105 | Panamax | 70 | 142 | 140 | Outbound | 252 | 15.66 | 41008 | Nearshore | 32.0032 | -80.7927 | 2021-12-03 05:55:40
TAMESIS | 257565000 | 14.2 | 13.2 | One-way Transit | 22.17 | 2 | 133 | 800 | 105 | Panamax | 70 | 141 | 139 | Outbound | 252 | 15.66 | 41008 | Nearshore | 31.9997 | -80.7896 | 2021-12-03 05:56:47
TAMESIS | 257565000 | 13.4 | 13.2 | One-way Transit | 22.17 | 2 | 133 | 800 | 105 | Panamax | 70 | 120 | 118 | Outbound | 252 | 15.66 | 41008 | Offshore | 31.9907 | -80.7759 | 2021-12-03 06:00:35
TAMESIS | 257565000 | 13.2 | 13.2 | One-way Transit | 24.5 | 3 | 147 | 800 | 105 | Panamax | 70 | 119 | 116 | Outbound | 252 | 15.66 | 41008 | Offshore | 31.9889 | -80.7722 | 2021-12-03 06:01:35
TAMESIS | 257565000 | 13 | 13.2 | One-way Transit | 22.17 | 2 | 133 | 800 | 105 | Panamax | 70 | 118 | 116 | Outbound | 252 | 15.66 | 41008 | Offshore | 31.987 | -80.7679 | 2021-12-03 06:02:42
TAMESIS | 257565000 | 12.5 | 13.2 | One-way Transit | 22.17 | 2 | 133 | 800 | 105 | Panamax | 70 | 118 | 116 | Outbound | 252 | 15.66 | 41008 | Offshore | 31.9853 | -80.7642 | 2021-12-03 06:03:42
TAMESIS | 257565000 | 11.8 | 13.2 | One-way Transit | 22.17 | 2 | 133 | 800 | 105 | Panamax | 70 | 118 | 116 | Outbound | 252 | 15.66 | 41008 | Offshore | 31.9834 | -80.7601 | 2021-12-03 06:04:53
TAMESIS | 257565000 | 11.1 | 13.2 | One-way Transit | 22.17 | 2 | 133 | 800 | 105 | Panamax | 70 | 118 | 116 | Outbound | 252 | 15.66 | 41008 | Offshore | 31.9819 | -80.7566 | 2021-12-03 06:05:57
TAMESIS | 257565000 | 10.7 | 13.2 | One-way Transit | 22.17 | 2 | 133 | 800 | 105 | Panamax | 70 | 118 | 116 | Outbound | 252 | 15.66 | 41008 | Offshore | 31.981 | -80.7547 | 2021-12-03 06:06:33
TAMESIS | 257565000 | 10.3 | 13.2 | One-way Transit | 22.17 | 2 | 133 | 800 | 105 | Panamax | 70 | 118 | 116 | Outbound | 252 | 15.66 | 41008 | Offshore | 31.9796 | -80.7516 | 2021-12-03 06:07:35
TAMESIS | 257565000 | 10.2 | 13.2 | One-way Transit | 22.17 | 2 | 133 | 800 | 105 | Panamax | 70 | 118 | 116 | Outbound | 252 | 15.66 | 41008 | Offshore | 31.9781 | -80.7482 | 2021-12-03 06:08:42
TAMESIS | 257565000 | 10 | 13.2 | One-way Transit | 19.83 | 1 | 119 | 800 | 105 | Panamax | 70 | 119 | 118 | Outbound | 252 | 15.66 | 41008 | Offshore | 31.9765 | -80.7448 | 2021-12-03 06:09:53
TAMESIS | 257565000 | 10 | 13.2 | One-way Transit | 22.17 | 2 | 133 | 800 | 105 | Panamax | 70 | 120 | 118 | Outbound | 252 | 15.66 | 41008 | Offshore | 31.9758 | -80.7433 | 2021-12-03 06:10:24
TAMESIS | 257565000 | 9.9 | 13.2 | One-way Transit | 19.83 | 1 | 119 | 800 | 105 | Panamax | 70 | 119 | 118 | Outbound | 252 | 15.66 | 41008 | Offshore | 31.9741 | -80.7398 | 2021-12-03 06:11:38
TAMESIS | 257565000 | 9.8 | 13.2 | One-way Transit | 17.5 | 0 | 105 | 800 | 105 | Panamax | 70 | 121 | 121 | Outbound | 252 | 15.66 | 41008 | Offshore | 31.9725 | -80.7366 | 2021-12-03 06:12:47
VIENNA EXPRESS | 218355000 | 13.9 | 13.42 | One-way Transit | 35.67 | 4 | 214 | 1099 | 138 | Post-Panamax | 74 | 299 | 295 | Inbound | 267 | 17.9 | 41008 | Offshore | 31.9741 | -80.739 | 2021-12-03 09:42:56
VIENNA EXPRESS | 218355000 | 14.1 | 13.42 | One-way Transit | 29.33 | 2 | 176 | 1099 | 138 | Post-Panamax | 74 | 297 | 295 | Inbound | 267 | 17.9 | 41008 | Offshore | 31.9761 | -80.7434 | 2021-12-03 09:44:00
VIENNA EXPRESS | 218355000 | 14.3 | 13.42 | One-way Transit | 29.33 | 2 | 176 | 1099 | 138 | Post-Panamax | 74 | 297 | 295 | Inbound | 267 | 17.9 | 41008 | Offshore | 31.9779 | -80.7476 | 2021-12-03 09:45:01
VIENNA EXPRESS | 218355000 | 14.4 | 13.42 | One-way Transit | 29.33 | 2 | 176 | 1099 | 138 | Post-Panamax | 74 | 297 | 295 | Inbound | 267 | 17.9 | 41008 | Offshore | 31.9797 | -80.7518 | 2021-12-03 09:46:01
VIENNA EXPRESS | 218355000 | 14.4 | 13.42 | One-way Transit | 26.17 | 1 | 157 | 1099 | 138 | Post-Panamax | 74 | 297 | 296 | Inbound | 267 | 17.9 | 41008 | Offshore | 31.9815 | -80.756 | 2021-12-03 09:47:00
VIENNA EXPRESS | 218355000 | 14.5 | 13.42 | One-way Transit | 32.5 | 3 | 195 | 1099 | 138 | Post-Panamax | 74 | 298 | 295 | Inbound | 267 | 17.9 | 41008 | Offshore | 31.9834 | -80.7603 | 2021-12-03 09:48:01
VIENNA EXPRESS | 218355000 | 14.5 | 13.42 | One-way Transit | 26.17 | 1 | 157 | 1099 | 138 | Post-Panamax | 74 | 297 | 296 | Inbound | 267 | 17.9 | 41008 | Offshore | 31.9846 | -80.7629 | 2021-12-03 09:48:37
VIENNA EXPRESS | 218355000 | 14.5 | 13.42 | One-way Transit | 29.33 | 2 | 176 | 1099 | 138 | Post-Panamax | 74 | 298 | 296 | Inbound | 267 | 17.9 | 41008 | Offshore | 31.9864 | -80.7671 | 2021-12-03 09:49:37
VIENNA EXPRESS | 218355000 | 14.6 | 13.42 | One-way Transit | 23 | 0 | 138 | 1099 | 138 | Post-Panamax | 74 | 298 | 298 | Inbound | 267 | 17.9 | 41008 | Offshore | 31.9885 | -80.7717 | 2021-12-03 09:50:42
VIENNA EXPRESS | 218355000 | 14.7 | 13.42 | One-way Transit | 26.17 | 1 | 157 | 1099 | 138 | Post-Panamax | 74 | 299 | 298 | Inbound | 267 | 17.9 | 41008 | Offshore | 31.9907 | -80.7764 | 2021-12-03 09:51:48
BREMEN | 636020326 | 11.8 | 13.42 | One-way Transit | 29.83 | 2 | 179 | 1096 | 141 | Post-Panamax | 71 | 300 | 298 | Inbound | 267 | 17.9 | 41008 | Offshore | 31.9733 | -80.7372 | 2021-12-03 09:52:25
BREMEN | 636020326 | 12.1 | 13.42 | One-way Transit | 26.67 | 1 | 160 | 1096 | 141 | Post-Panamax | 71 | 300 | 299 | Inbound | 267 | 17.9 | 41008 | Offshore | 31.9752 | -80.7411 | 2021-12-03 09:53:36
BREMEN | 636020326 | 12.3 | 13.42 | One-way Transit | 29.83 | 2 | 179 | 1096 | 141 | Post-Panamax | 71 | 299 | 297 | Inbound | 267 | 17.9 | 41008 | Offshore | 31.9771 | -80.7453 | 2021-12-03 09:54:46
BREMEN | 636020326 | 12.3 | 13.42 | One-way Transit | 26.67 | 1 | 160 | 1096 | 141 | Post-Panamax | 71 | 298 | 297 | Inbound | 267 | 17.9 | 41008 | Offshore | 31.9782 | -80.7476 | 2021-12-03 09:55:25
VIENNA EXPRESS | 218355000 | 14.6 | 13.42 | One-way Transit | 23 | 0 | 138 | 1099 | 138 | Post-Panamax | 74 | 321 | 321 | Inbound | 267 | 17.9 | 41008 | Nearshore | 32.0007 | -80.7904 | 2021-12-03 09:55:37
BREMEN | 636020326 | 12.5 | 13.42 | One-way Transit | 26.67 | 1 | 160 | 1096 | 141 | Post-Panamax | 71 | 298 | 297 | Inbound | 267 | 17.9 | 41008 | Offshore | 31.98 | -80.7517 | 2021-12-03 09:56:34
VIENNA EXPRESS | 218355000 | 14.6 | 13.42 | One-way Transit | 26.17 | 1 | 157 | 1099 | 138 | Post-Panamax | 74 | 322 | 321 | Inbound | 267 | 17.9 | 41008 | Nearshore | 32.0039 | -80.7934 | 2021-12-03 09:56:37
BREMEN | 636020326 | 12.6 | 13.42 | One-way Transit | 29.83 | 2 | 179 | 1096 | 141 | Post-Panamax | 71 | 298 | 296 | Inbound | 267 | 17.9 | 41008 | Offshore | 31.9817 | -80.7553 | 2021-12-03 09:57:34
VIENNA EXPRESS | 218355000 | 14.6 | 13.42 | One-way Transit | 26.17 | 1 | 157 | 1099 | 138 | Post-Panamax | 74 | 323 | 322 | Inbound | 267 | 17.9 | 41008 | Nearshore | 32.0071 | -80.7963 | 2021-12-03 09:57:37
VIENNA EXPRESS | 218355000 | 14.8 | 13.42 | One-way Transit | 26.17 | 1 | 157 | 1099 | 138 | Post-Panamax | 74 | 323 | 322 | Inbound | 267 | 17.9 | 41008 | Nearshore | 32.0105 | -80.7993 | 2021-12-03 09:58:37
BREMEN | 636020326 | 12.7 | 13.42 | One-way Transit | 26.67 | 1 | 160 | 1096 | 141 | Post-Panamax | 71 | 297 | 296 | Inbound | 267 | 17.9 | 41008 | Offshore | 31.9836 | -80.7597 | 2021-12-03 09:58:45
VIENNA EXPRESS | 218355000 | 15 | 13.42 | One-way Transit | 29.33 | 2 | 176 | 1099 | 138 | Post-Panamax | 74 | 323 | 321 | Inbound | 267 | 17.9 | 41008 | Nearshore | 32.0138 | -80.8022 | 2021-12-03 09:59:37
BREMEN | 636020326 | 12.8 | 13.42 | One-way Transit | 29.83 | 2 | 179 | 1096 | 141 | Post-Panamax | 71 | 298 | 296 | Inbound | 267 | 17.9 | 41008 | Offshore | 31.9853 | -80.7634 | 2021-12-03 09:59:45
VIENNA EXPRESS | 218355000 | 15.1 | 13.42 | One-way Transit | 26.17 | 1 | 157 | 1099 | 138 | Post-Panamax | 74 | 323 | 322 | Inbound | 267 | 17.9 | 41008 | Nearshore | 32.0171 | -80.8053 | 2021-12-03 10:00:37
BREMEN | 636020326 | 12.8 | 13.42 | One-way Transit | 23.5 | 0 | 141 | 1096 | 141 | Post-Panamax | 71 | 297 | 297 | Inbound | 267 | 17.9 | 41008 | Offshore | 31.9869 | -80.7671 | 2021-12-03 10:00:45
VIENNA EXPRESS | 218355000 | 15.1 | 13.42 | One-way Transit | 23 | 0 | 138 | 1099 | 138 | Post-Panamax | 74 | 322 | 322 | Inbound | 267 | 17.9 | 41008 | Nearshore | 32.0211 | -80.8089 | 2021-12-03 10:01:49
BREMEN | 636020326 | 12.9 | 13.42 | One-way Transit | 26.67 | 1 | 160 | 1096 | 141 | Post-Panamax | 71 | 297 | 296 | Inbound | 267 | 17.9 | 41008 | Offshore | 31.9888 | -80.7714 | 2021-12-03 10:01:55
VIENNA EXPRESS | 218355000 | 15 | 13.42 | One-way Transit | 23 | 0 | 138 | 1099 | 138 | Post-Panamax | 74 | 322 | 322 | Inbound | 267 | 17.9 | 41008 | Nearshore | 32.0248 | -80.8122 | 2021-12-03 10:02:54
BREMEN | 636020326 | 13 | 13.42 | One-way Transit | 26.67 | 1 | 160 | 1096 | 141 | Post-Panamax | 71 | 298 | 297 | Inbound | 267 | 17.9 | 41008 | Offshore | 31.9905 | -80.7752 | 2021-12-03 10:02:55
VIENNA EXPRESS | 218355000 | 15 | 13.42 | One-way Transit | 42 | 6 | 252 | 1099 | 138 | Post-Panamax | 74 | 322 | 316 | Inbound | 267 | 17.9 | 41008 | Nearshore | 32.0281 | -80.8152 | 2021-12-03 10:03:54
BREMEN | 636020326 | 13 | 13.42 | One-way Transit | 33 | 3 | 198 | 1096 | 141 | Post-Panamax | 71 | 317 | 320 | Inbound | 267 | 17.9 | 41008 | Nearshore | 31.9985 | -80.7882 | 2021-12-03 10:06:44
BREMEN | 636020326 | 13 | 13.42 | One-way Transit | 29.83 | 2 | 179 | 1096 | 141 | Post-Panamax | 71 | 321 | 323 | Inbound | 267 | 17.9 | 41008 | Nearshore | 32.0018 | -80.7914 | 2021-12-03 10:07:56
BREMEN | 636020326 | 13 | 13.42 | One-way Transit | 26.67 | 1 | 160 | 1096 | 141 | Post-Panamax | 71 | 323 | 322 | Inbound | 267 | 17.9 | 41008 | Nearshore | 32.0037 | -80.7931 | 2021-12-03 10:08:35
BREMEN | 636020326 | 13.2 | 13.42 | One-way Transit | 26.67 | 1 | 160 | 1096 | 141 | Post-Panamax | 71 | 323 | 322 | Inbound | 267 | 17.9 | 41008 | Nearshore | 32.0076 | -80.7966 | 2021-12-03 10:09:56
BREMEN | 636020326 | 13.3 | 13.42 | One-way Transit | 23.5 | 0 | 141 | 1096 | 141 | Post-Panamax | 71 | 323 | 323 | Inbound | 267 | 17.9 | 41008 | Nearshore | 32.0096 | -80.7983 | 2021-12-03 10:10:35
BREMEN | 636020326 | 13.4 | 13.42 | One-way Transit | 23.5 | 0 | 141 | 1096 | 141 | Post-Panamax | 71 | 323 | 323 | Inbound | 267 | 17.9 | 41008 | Nearshore | 32.0129 | -80.8013 | 2021-12-03 10:11:44
BREMEN | 636020326 | 13.5 | 13.42 | One-way Transit | 26.67 | 1 | 160 | 1096 | 141 | Post-Panamax | 71 | 323 | 322 | Inbound | 267 | 17.9 | 41008 | Nearshore | 32.0165 | -80.8045 | 2021-12-03 10:12:56
BREMEN | 636020326 | 13.4 | 13.42 | One-way Transit | 23.5 | 0 | 141 | 1096 | 141 | Post-Panamax | 71 | 322 | 322 | Inbound | 267 | 17.9 | 41008 | Nearshore | 32.0185 | -80.8063 | 2021-12-03 10:13:35
MAERSK NIAGARA | 477170400 | 13.6 | 13.42 | One-way Transit | 18.33 | 1 | 110 | 689 | 98 | Panamax | 74 | 297 | 296 | Inbound | 267 | 17.9 | 41008 | Offshore | 31.9731 | -80.7367 | 2021-12-03 10:14:45
BREMEN | 636020326 | 13.2 | 13.42 | One-way Transit | 26.67 | 1 | 160 | 1096 | 141 | Post-Panamax | 71 | 322 | 321 | Inbound | 267 | 17.9 | 41008 | Nearshore | 32.0219 | -80.8093 | 2021-12-03 10:14:45
MAERSK NIAGARA | 477170400 | 13.8 | 13.42 | One-way Transit | 18.33 | 1 | 110 | 689 | 98 | Panamax | 74 | 297 | 296 | Inbound | 267 | 17.9 | 41008 | Offshore | 31.9743 | -80.7394 | 2021-12-03 10:15:25
BREMEN | 636020326 | 13.1 | 13.42 | One-way Transit | 26.67 | 1 | 160 | 1096 | 141 | Post-Panamax | 71 | 322 | 321 | Inbound | 267 | 17.9 | 41008 | Nearshore | 32.0239 | -80.8112 | 2021-12-03 10:15:26
BREMEN | 636020326 | 12.9 | 13.42 | One-way Transit | 33 | 3 | 198 | 1096 | 141 | Post-Panamax | 71 | 322 | 319 | Inbound | 267 | 17.9 | 41008 | Nearshore | 32.0271 | -80.8142 | 2021-12-03 10:16:35
MAERSK NIAGARA | 477170400 | 13.7 | 13.42 | One-way Transit | 18.33 | 1 | 110 | 689 | 98 | Panamax | 74 | 297 | 296 | Inbound | 267 | 17.9 | 41008 | Offshore | 31.9765 | -80.7445 | 2021-12-03 10:16:45
MAERSK NIAGARA | 477170400 | 13.3 | 13.42 | One-way Transit | 18.33 | 1 | 110 | 689 | 98 | Panamax | 74 | 298 | 297 | Inbound | 267 | 17.9 | 41008 | Offshore | 31.9781 | -80.748 | 2021-12-03 10:17:45
MAERSK NIAGARA | 477170400 | 12.6 | 13.42 | One-way Transit | 18.33 | 1 | 110 | 689 | 98 | Panamax | 74 | 298 | 297 | Inbound | 267 | 17.9 | 41008 | Offshore | 31.9799 | -80.752 | 2021-12-03 10:18:54
MAERSK NIAGARA | 477170400 | 12.2 | 13.42 | One-way Transit | 18.33 | 1 | 110 | 689 | 98 | Panamax | 74 | 298 | 297 | Inbound | 267 | 17.9 | 41008 | Offshore | 31.981 | -80.7543 | 2021-12-03 10:19:33
MAERSK NIAGARA | 477170400 | 11.9 | 10.96 | One-way Transit | 18.33 | 1 | 110 | 689 | 98 | Panamax | 74 | 297 | 296 | Inbound | 275 | 15.66 | 41008 | Offshore | 31.983 | -80.7588 | 2021-12-03 10:20:54
MAERSK NIAGARA | 477170400 | 11.8 | 10.96 | One-way Transit | 18.33 | 1 | 110 | 689 | 98 | Panamax | 74 | 297 | 296 | Inbound | 275 | 15.66 | 41008 | Offshore | 31.9839 | -80.7609 | 2021-12-03 10:21:33
MAERSK NIAGARA | 477170400 | 11.5 | 10.96 | One-way Transit | 18.33 | 1 | 110 | 689 | 98 | Panamax | 74 | 297 | 296 | Inbound | 275 | 15.66 | 41008 | Offshore | 31.9857 | -80.7649 | 2021-12-03 10:22:45
MAERSK NIAGARA | 477170400 | 11.5 | 10.96 | One-way Transit | 18.33 | 1 | 110 | 689 | 98 | Panamax | 74 | 297 | 296 | Inbound | 275 | 15.66 | 41008 | Offshore | 31.9872 | -80.7682 | 2021-12-03 10:23:45
MAERSK NIAGARA | 477170400 | 11.6 | 10.96 | One-way Transit | 18.33 | 1 | 110 | 689 | 98 | Panamax | 74 | 297 | 296 | Inbound | 275 | 15.66 | 41008 | Offshore | 31.989 | -80.772 | 2021-12-03 10:24:54
MAERSK NIAGARA | 477170400 | 11.6 | 10.96 | One-way Transit | 18.33 | 1 | 110 | 689 | 98 | Panamax | 74 | 297 | 296 | Inbound | 275 | 15.66 | 41008 | Offshore | 31.9897 | -80.7737 | 2021-12-03 10:25:24
MAERSK NIAGARA | 477170400 | 11.6 | 10.96 | One-way Transit | 18.33 | 1 | 110 | 689 | 98 | Panamax | 74 | 296 | 297 | Inbound | 275 | 15.66 | 41008 | Offshore | 31.9914 | -80.7776 | 2021-12-03 10:26:35
MAERSK NIAGARA | 477170400 | 10.9 | 10.96 | One-way Transit | 20.33 | 2 | 122 | 689 | 98 | Panamax | 74 | 318 | 320 | Inbound | 275 | 15.66 | 41008 | Nearshore | 31.9987 | -80.7881 | 2021-12-03 10:30:25
MAERSK NIAGARA | 477170400 | 10.6 | 10.96 | One-way Transit | 16.33 | 0 | 98 | 689 | 98 | Panamax | 74 | 320 | 320 | Inbound | 275 | 15.66 | 41008 | Nearshore | 32.0013 | -80.7906 | 2021-12-03 10:31:35
MAERSK NIAGARA | 477170400 | 10.5 | 10.96 | One-way Transit | 18.33 | 1 | 110 | 689 | 98 | Panamax | 74 | 320 | 321 | Inbound | 275 | 15.66 | 41008 | Nearshore | 32.0039 | -80.7931 | 2021-12-03 10:32:44
MAERSK NIAGARA | 477170400 | 10.4 | 10.96 | One-way Transit | 16.33 | 0 | 98 | 689 | 98 | Panamax | 74 | 322 | 322 | Inbound | 275 | 15.66 | 41008 | Nearshore | 32.0064 | -80.7955 | 2021-12-03 10:33:55
MAERSK NIAGARA | 477170400 | 10.4 | 10.96 | One-way Transit | 18.33 | 1 | 110 | 689 | 98 | Panamax | 74 | 323 | 322 | Inbound | 275 | 15.66 | 41008 | Nearshore | 32.0088 | -80.7976 | 2021-12-03 10:34:55
MAERSK NIAGARA | 477170400 | 10.4 | 10.96 | One-way Transit | 16.33 | 0 | 98 | 689 | 98 | Panamax | 74 | 322 | 322 | Inbound | 275 | 15.66 | 41008 | Nearshore | 32.0111 | -80.7996 | 2021-12-03 10:35:55
MAERSK NIAGARA | 477170400 | 10.4 | 10.96 | One-way Transit | 16.33 | 0 | 98 | 689 | 98 | Panamax | 74 | 322 | 322 | Inbound | 275 | 15.66 | 41008 | Nearshore | 32.0133 | -80.8016 | 2021-12-03 10:36:55
MAERSK NIAGARA | 477170400 | 10.4 | 10.96 | One-way Transit | 18.33 | 1 | 110 | 689 | 98 | Panamax | 74 | 323 | 322 | Inbound | 275 | 15.66 | 41008 | Nearshore | 32.0145 | -80.8027 | 2021-12-03 10:37:25
MAERSK NIAGARA | 477170400 | 10.3 | 10.96 | One-way Transit | 18.33 | 1 | 110 | 689 | 98 | Panamax | 74 | 323 | 322 | Inbound | 275 | 15.66 | 41008 | Nearshore | 32.0173 | -80.8051 | 2021-12-03 10:38:35
MAERSK NIAGARA | 477170400 | 10.4 | 10.96 | One-way Transit | 18.33 | 1 | 110 | 689 | 98 | Panamax | 74 | 323 | 322 | Inbound | 275 | 15.66 | 41008 | Nearshore | 32.0195 | -80.8071 | 2021-12-03 10:39:35
MAERSK NIAGARA | 477170400 | 10.4 | 10.96 | One-way Transit | 16.33 | 0 | 98 | 689 | 98 | Panamax | 74 | 322 | 322 | Inbound | 275 | 15.66 | 41008 | Nearshore | 32.0222 | -80.8095 | 2021-12-03 10:40:44
MAERSK NIAGARA | 477170400 | 10.5 | 10.96 | One-way Transit | 16.33 | 0 | 98 | 689 | 98 | Panamax | 74 | 322 | 322 | Inbound | 275 | 15.66 | 41008 | Nearshore | 32.0249 | -80.8119 | 2021-12-03 10:41:54
MAERSK NIAGARA | 477170400 | 10.5 | 10.96 | One-way Transit | 18.33 | 1 | 110 | 689 | 98 | Panamax | 74 | 321 | 322 | Inbound | 275 | 15.66 | 41008 | Nearshore | 32.0261 | -80.813 | 2021-12-03 10:42:25
CMA CGM ARGENTINA | 215331000 | 14.4 | 10.74 | One-way Transit | 31.33 | 1 | 188 | 1200 | 167 | Post-Panamax | 70 | 137 | 138 | Outbound | 272 | 17.9 | 41008 | Nearshore | 32.028 | -80.8154 | 2021-12-03 12:06:49
CMA CGM ARGENTINA | 215331000 | 14.4 | 10.74 | One-way Transit | 31.33 | 1 | 188 | 1200 | 167 | Post-Panamax | 70 | 141 | 142 | Outbound | 272 | 17.9 | 41008 | Nearshore | 32.025 | -80.8124 | 2021-12-03 12:07:49
CMA CGM ARGENTINA | 215331000 | 14.5 | 10.74 | One-way Transit | 27.83 | 0 | 167 | 1200 | 167 | Post-Panamax | 70 | 142 | 142 | Outbound | 272 | 17.9 | 41008 | Nearshore | 32.0219 | -80.8094 | 2021-12-03 12:08:49
CMA CGM ARGENTINA | 215331000 | 14.5 | 10.74 | One-way Transit | 27.83 | 0 | 167 | 1200 | 167 | Post-Panamax | 70 | 143 | 143 | Outbound | 272 | 17.9 | 41008 | Nearshore | 32.0183 | -80.8062 | 2021-12-03 12:09:55
CMA CGM ARGENTINA | 215331000 | 14.6 | 10.74 | One-way Transit | 27.83 | 0 | 167 | 1200 | 167 | Post-Panamax | 70 | 143 | 143 | Outbound | 272 | 17.9 | 41008 | Nearshore | 32.0152 | -80.8034 | 2021-12-03 12:10:55
CMA CGM ARGENTINA | 215331000 | 14.7 | 10.74 | One-way Transit | 27.83 | 0 | 167 | 1200 | 167 | Post-Panamax | 70 | 143 | 143 | Outbound | 272 | 17.9 | 41008 | Nearshore | 32.0123 | -80.8008 | 2021-12-03 12:11:55
CMA CGM ARGENTINA | 215331000 | 14.7 | 10.74 | One-way Transit | 31.33 | 1 | 188 | 1200 | 167 | Post-Panamax | 70 | 143 | 144 | Outbound | 272 | 17.9 | 41008 | Nearshore | 32.0092 | -80.7979 | 2021-12-03 12:12:54
CMA CGM ARGENTINA | 215331000 | 14.7 | 10.74 | One-way Transit | 34.83 | 2 | 209 | 1200 | 167 | Post-Panamax | 70 | 142 | 144 | Outbound | 272 | 17.9 | 41008 | Nearshore | 32.0071 | -80.7961 | 2021-12-03 12:13:31
CMA CGM ARGENTINA | 215331000 | 14.5 | 10.74 | One-way Transit | 34.83 | 2 | 209 | 1200 | 167 | Post-Panamax | 70 | 142 | 144 | Outbound | 272 | 17.9 | 41008 | Nearshore | 32.0033 | -80.7926 | 2021-12-03 12:14:43
CMA CGM ARGENTINA | 215331000 | 14.3 | 10.74 | One-way Transit | 31.33 | 1 | 188 | 1200 | 167 | Post-Panamax | 70 | 142 | 143 | Outbound | 272 | 17.9 | 41008 | Nearshore | 31.9995 | -80.7892 | 2021-12-03 12:15:54
CMA CGM ARGENTINA | 215331000 | 15 | 10.74 | One-way Transit | 31.33 | 1 | 188 | 1200 | 167 | Post-Panamax | 70 | 121 | 122 | Outbound | 272 | 17.9 | 41008 | Offshore | 31.9916 | -80.7774 | 2021-12-03 12:18:54
CMA CGM ARGENTINA | 215331000 | 15 | 10.74 | One-way Transit | 31.33 | 1 | 188 | 1200 | 167 | Post-Panamax | 70 | 120 | 121 | Outbound | 272 | 17.9 | 41008 | Offshore | 31.9896 | -80.7732 | 2021-12-03 12:19:54
CMA CGM ARGENTINA | 215331000 | 15 | 10.07 | One-way Transit | 31.33 | 1 | 188 | 1200 | 167 | Post-Panamax | 70 | 119 | 120 | Outbound | 264 | 13.42 | 41008 | Offshore | 31.9875 | -80.7689 | 2021-12-03 12:20:55
CMA CGM ARGENTINA | 215331000 | 14.7 | 10.07 | One-way Transit | 31.33 | 1 | 188 | 1200 | 167 | Post-Panamax | 70 | 119 | 120 | Outbound | 264 | 13.42 | 41008 | Offshore | 31.9857 | -80.7651 | 2021-12-03 12:21:55
CMA CGM ARGENTINA | 215331000 | 14.4 | 10.07 | One-way Transit | 31.33 | 1 | 188 | 1200 | 167 | Post-Panamax | 70 | 118 | 119 | Outbound | 264 | 13.42 | 41008 | Offshore | 31.9839 | -80.761 | 2021-12-03 12:22:55
CMA CGM ARGENTINA | 215331000 | 14 | 10.07 | One-way Transit | 31.33 | 1 | 188 | 1200 | 167 | Post-Panamax | 70 | 118 | 119 | Outbound | 264 | 13.42 | 41008 | Offshore | 31.982 | -80.7569 | 2021-12-03 12:23:55
CMA CGM ARGENTINA | 215331000 | 13.3 | 10.07 | One-way Transit | 34.83 | 2 | 209 | 1200 | 167 | Post-Panamax | 70 | 118 | 120 | Outbound | 264 | 13.42 | 41008 | Offshore | 31.9803 | -80.753 | 2021-12-03 12:24:55
CMA CGM ARGENTINA | 215331000 | 12.7 | 10.07 | One-way Transit | 31.33 | 1 | 188 | 1200 | 167 | Post-Panamax | 70 | 118 | 119 | Outbound | 264 | 13.42 | 41008 | Offshore | 31.9786 | -80.7492 | 2021-12-03 12:25:55
CMA CGM ARGENTINA | 215331000 | 12 | 10.07 | One-way Transit | 31.33 | 1 | 188 | 1200 | 167 | Post-Panamax | 70 | 118 | 119 | Outbound | 264 | 13.42 | 41008 | Offshore | 31.9768 | -80.7453 | 2021-12-03 12:27:00
CMA CGM ARGENTINA | 215331000 | 11.4 | 10.07 | One-way Transit | 34.83 | 2 | 209 | 1200 | 167 | Post-Panamax | 70 | 117 | 119 | Outbound | 264 | 13.42 | 41008 | Offshore | 31.9753 | -80.742 | 2021-12-03 12:28:00
CMA CGM ARGENTINA | 215331000 | 11.2 | 10.07 | One-way Transit | 31.33 | 1 | 188 | 1200 | 167 | Post-Panamax | 70 | 118 | 119 | Outbound | 264 | 13.42 | 41008 | Offshore | 31.9744 | -80.7399 | 2021-12-03 12:28:36
CMA CGM ARGENTINA | 215331000 | 10.7 | 10.07 | One-way Transit | 31.33 | 1 | 188 | 1200 | 167 | Post-Panamax | 70 | 118 | 119 | Outbound | 264 | 13.42 | 41008 | Offshore | 31.9728 | -80.7363 | 2021-12-03 12:29:46
KOTA LIHAT | 477010300 | 15.9 | 4.92 | One-way Transit | 35 | 7 | 210 | 872 | 105 | Panamax | 79 | 136 | 143 | Outbound | 287 | 11.18 | 41008 | Nearshore | 32.0283 | -80.8151 | 2021-12-03 17:36:41
KOTA LIHAT | 477010300 | 15.5 | 4.92 | One-way Transit | 17.5 | 0 | 105 | 872 | 105 | Panamax | 79 | 143 | 143 | Outbound | 287 | 11.18 | 41008 | Nearshore | 32.0245 | -80.8118 | 2021-12-03 17:37:47
KOTA LIHAT | 477010300 | 15.3 | 4.92 | One-way Transit | 20 | 1 | 120 | 872 | 105 | Panamax | 79 | 143 | 142 | Outbound | 287 | 11.18 | 41008 | Nearshore | 32.0213 | -80.8089 | 2021-12-03 17:38:53
KOTA LIHAT | 477010300 | 15.1 | 4.92 | One-way Transit | 20 | 1 | 120 | 872 | 105 | Panamax | 79 | 143 | 142 | Outbound | 287 | 11.18 | 41008 | Nearshore | 32.0183 | -80.8062 | 2021-12-03 17:39:47
KOTA LIHAT | 477010300 | 15 | 4.92 | One-way Transit | 20 | 1 | 120 | 872 | 105 | Panamax | 79 | 143 | 142 | Outbound | 287 | 11.18 | 41008 | Nearshore | 32.0162 | -80.8043 | 2021-12-03 17:40:22
KOTA LIHAT | 477010300 | 15.1 | 4.92 | One-way Transit | 20 | 1 | 120 | 872 | 105 | Panamax | 79 | 143 | 142 | Outbound | 287 | 11.18 | 41008 | Nearshore | 32.0115 | -80.8002 | 2021-12-03 17:41:47
KOTA LIHAT | 477010300 | 15.2 | 4.92 | One-way Transit | 20 | 1 | 120 | 872 | 105 | Panamax | 79 | 143 | 142 | Outbound | 287 | 11.18 | 41008 | Nearshore | 32.0087 | -80.7977 | 2021-12-03 17:42:34
KOTA LIHAT | 477010300 | 15.3 | 4.92 | One-way Transit | 17.5 | 0 | 105 | 872 | 105 | Panamax | 79 | 143 | 143 | Outbound | 287 | 11.18 | 41008 | Nearshore | 32.005 | -80.7944 | 2021-12-03 17:43:41
KOTA LIHAT | 477010300 | 15.2 | 4.92 | One-way Transit | 20 | 1 | 120 | 872 | 105 | Panamax | 79 | 143 | 142 | Outbound | 287 | 11.18 | 41008 | Nearshore | 32.003 | -80.7927 | 2021-12-03 17:44:17
KOTA LIHAT | 477010300 | 14.7 | 4.92 | One-way Transit | 22.5 | 2 | 135 | 872 | 105 | Panamax | 79 | 120 | 118 | Outbound | 287 | 11.18 | 41008 | Offshore | 31.9903 | -80.7762 | 2021-12-03 17:48:58
KOTA LIHAT | 477010300 | 14.4 | 4.92 | One-way Transit | 17.5 | 0 | 105 | 872 | 105 | Panamax | 79 | 118 | 118 | Outbound | 287 | 11.18 | 41008 | Offshore | 31.9794 | -80.7513 | 2021-12-03 17:54:59
KOTA LIHAT | 477010300 | 14.4 | 4.92 | One-way Transit | 22.5 | 2 | 135 | 872 | 105 | Panamax | 79 | 117 | 119 | Outbound | 287 | 11.18 | 41008 | Offshore | 31.976 | -80.7436 | 2021-12-03 17:56:53
KOTA LIHAT | 477010300 | 14.4 | 4.92 | One-way Transit | 17.5 | 0 | 105 | 872 | 105 | Panamax | 79 | 118 | 118 | Outbound | 287 | 11.18 | 41008 | Offshore | 31.975 | -80.7414 | 2021-12-03 17:57:23
ISABELLA | 241747000 | 10.4 | 7.38 | One-way Transit | 36.33 | 4 | 218 | 968 | 151 | Post-Panamax | 80 | 136 | 140 | Outbound | 193 | 8.95 | 41008 | Nearshore | 32.0282 | -80.8157 | 2021-12-03 22:28:48
ISABELLA | 241747000 | 10.5 | 7.38 | One-way Transit | 30.83 | 2 | 185 | 968 | 151 | Post-Panamax | 80 | 140 | 142 | Outbound | 193 | 8.95 | 41008 | Nearshore | 32.0261 | -80.8135 | 2021-12-03 22:29:48
ISABELLA | 241747000 | 10.6 | 7.38 | One-way Transit | 28 | 1 | 168 | 968 | 151 | Post-Panamax | 80 | 141 | 142 | Outbound | 193 | 8.95 | 41008 | Nearshore | 32.0238 | -80.8113 | 2021-12-03 22:30:48
ISABELLA | 241747000 | 10.6 | 7.38 | One-way Transit | 30.83 | 2 | 185 | 968 | 151 | Post-Panamax | 80 | 141 | 143 | Outbound | 193 | 8.95 | 41008 | Nearshore | 32.0214 | -80.8091 | 2021-12-03 22:31:48
ISABELLA | 241747000 | 10.7 | 7.38 | One-way Transit | 28 | 1 | 168 | 968 | 151 | Post-Panamax | 80 | 142 | 143 | Outbound | 193 | 8.95 | 41008 | Nearshore | 32.0191 | -80.807 | 2021-12-03 22:32:48
ISABELLA | 241747000 | 10.7 | 7.38 | One-way Transit | 28 | 1 | 168 | 968 | 151 | Post-Panamax | 80 | 142 | 143 | Outbound | 193 | 8.95 | 41008 | Nearshore | 32.0175 | -80.8055 | 2021-12-03 22:33:28
ISABELLA | 241747000 | 10.8 | 7.38 | One-way Transit | 28 | 1 | 168 | 968 | 151 | Post-Panamax | 80 | 142 | 143 | Outbound | 193 | 8.95 | 41008 | Nearshore | 32.0143 | -80.8026 | 2021-12-03 22:34:47
ISABELLA | 241747000 | 10.9 | 7.38 | One-way Transit | 28 | 1 | 168 | 968 | 151 | Post-Panamax | 80 | 142 | 143 | Outbound | 193 | 8.95 | 41008 | Nearshore | 32.012 | -80.8005 | 2021-12-03 22:35:47
ISABELLA | 241747000 | 10.9 | 7.38 | One-way Transit | 28 | 1 | 168 | 968 | 151 | Post-Panamax | 80 | 142 | 143 | Outbound | 193 | 8.95 | 41008 | Nearshore | 32.0098 | -80.7986 | 2021-12-03 22:36:37
ISABELLA | 241747000 | 11 | 7.38 | One-way Transit | 25.17 | 0 | 151 | 968 | 151 | Post-Panamax | 80 | 143 | 143 | Outbound | 193 | 8.95 | 41008 | Nearshore | 32.0067 | -80.7958 | 2021-12-03 22:37:57
ISABELLA | 241747000 | 11 | 7.38 | One-way Transit | 25.17 | 0 | 151 | 968 | 151 | Post-Panamax | 80 | 143 | 143 | Outbound | 193 | 8.95 | 41008 | Nearshore | 32.0042 | -80.7936 | 2021-12-03 22:38:58
ISABELLA | 241747000 | 11 | 7.38 | One-way Transit | 28 | 1 | 168 | 968 | 151 | Post-Panamax | 80 | 143 | 142 | Outbound | 193 | 8.95 | 41008 | Nearshore | 32.0029 | -80.7925 | 2021-12-03 22:39:28
ISABELLA | 241747000 | 11.1 | 7.38 | One-way Transit | 25.17 | 0 | 151 | 968 | 151 | Post-Panamax | 80 | 141 | 141 | Outbound | 193 | 8.95 | 41008 | Nearshore | 32.0001 | -80.7899 | 2021-12-03 22:40:38
ISABELLA | 241747000 | 11.4 | 7.38 | One-way Transit | 25.17 | 0 | 151 | 968 | 151 | Post-Panamax | 80 | 121 | 121 | Outbound | 193 | 8.95 | 41008 | Offshore | 31.9901 | -80.7744 | 2021-12-03 22:45:58
ISABELLA | 241747000 | 11.3 | 7.38 | One-way Transit | 28 | 1 | 168 | 968 | 151 | Post-Panamax | 80 | 121 | 120 | Outbound | 193 | 8.95 | 41008 | Offshore | 31.9884 | -80.7712 | 2021-12-03 22:46:58
ISABELLA | 241747000 | 11.3 | 7.38 | One-way Transit | 25.17 | 0 | 151 | 968 | 151 | Post-Panamax | 80 | 119 | 119 | Outbound | 193 | 8.95 | 41008 | Offshore | 31.9877 | -80.7696 | 2021-12-03 22:47:29
ISABELLA | 241747000 | 11.2 | 7.38 | One-way Transit | 25.17 | 0 | 151 | 968 | 151 | Post-Panamax | 80 | 118 | 118 | Outbound | 193 | 8.95 | 41008 | Offshore | 31.9859 | -80.7658 | 2021-12-03 22:48:39
ISABELLA | 241747000 | 11.2 | 7.38 | One-way Transit | 25.17 | 0 | 151 | 968 | 151 | Post-Panamax | 80 | 118 | 118 | Outbound | 193 | 8.95 | 41008 | Offshore | 31.9843 | -80.7621 | 2021-12-03 22:49:48
ISABELLA | 241747000 | 11.2 | 7.38 | One-way Transit | 25.17 | 0 | 151 | 968 | 151 | Post-Panamax | 80 | 118 | 118 | Outbound | 193 | 8.95 | 41008 | Offshore | 31.9827 | -80.7588 | 2021-12-03 22:50:48
ISABELLA | 241747000 | 11 | 7.38 | One-way Transit | 25.17 | 0 | 151 | 968 | 151 | Post-Panamax | 80 | 118 | 118 | Outbound | 193 | 8.95 | 41008 | Offshore | 31.9813 | -80.7554 | 2021-12-03 22:51:49
ISABELLA | 241747000 | 10.8 | 7.38 | One-way Transit | 25.17 | 0 | 151 | 968 | 151 | Post-Panamax | 80 | 118 | 118 | Outbound | 193 | 8.95 | 41008 | Offshore | 31.9797 | -80.7519 | 2021-12-03 22:52:58
ISABELLA | 241747000 | 10.7 | 7.38 | One-way Transit | 25.17 | 0 | 151 | 968 | 151 | Post-Panamax | 80 | 118 | 118 | Outbound | 193 | 8.95 | 41008 | Offshore | 31.9787 | -80.7498 | 2021-12-03 22:53:38
ISABELLA | 241747000 | 10.5 | 7.38 | One-way Transit | 25.17 | 0 | 151 | 968 | 151 | Post-Panamax | 80 | 118 | 118 | Outbound | 193 | 8.95 | 41008 | Offshore | 31.9769 | -80.7458 | 2021-12-03 22:54:58
ISABELLA | 241747000 | 10.3 | 7.38 | One-way Transit | 25.17 | 0 | 151 | 968 | 151 | Post-Panamax | 80 | 118 | 118 | Outbound | 193 | 8.95 | 41008 | Offshore | 31.976 | -80.7437 | 2021-12-03 22:55:38
ISABELLA | 241747000 | 9.9 | 7.38 | One-way Transit | 25.17 | 0 | 151 | 968 | 151 | Post-Panamax | 80 | 118 | 118 | Outbound | 193 | 8.95 | 41008 | Offshore | 31.9745 | -80.7402 | 2021-12-03 22:56:47
ISABELLA | 241747000 | 9.5 | 7.38 | One-way Transit | 28 | 1 | 168 | 968 | 151 | Post-Panamax | 80 | 117 | 118 | Outbound | 193 | 8.95 | 41008 | Offshore | 31.9733 | -80.7374 | 2021-12-03 22:57:47
GRAND URANUS | 477142300 | 15.5 | 7.38 | Two-way Transit | 39.33 | 1 | 118 | 761 | 105 | Panamax | 70 | 136 | 137 | Outbound | 193 | 8.95 | 41008 | Nearshore | 32.0282 | -80.8157 | 2021-12-03 23:19:50
GRAND URANUS | 477142300 | 15.5 | 8.05 | Two-way Transit | 35 | 0 | 105 | 761 | 105 | Panamax | 70 | 142 | 142 | Outbound | 194 | 8.95 | 41008 | Nearshore | 32.0247 | -80.8121 | 2021-12-03 23:20:55
GRAND URANUS | 477142300 | 15.5 | 8.05 | Two-way Transit | 39.33 | 1 | 118 | 761 | 105 | Panamax | 70 | 141 | 142 | Outbound | 194 | 8.95 | 41008 | Nearshore | 32.0213 | -80.8089 | 2021-12-03 23:21:56
GRAND URANUS | 477142300 | 15.6 | 8.05 | Two-way Transit | 39.33 | 1 | 118 | 761 | 105 | Panamax | 70 | 141 | 142 | Outbound | 194 | 8.95 | 41008 | Nearshore | 32.0176 | -80.8054 | 2021-12-03 23:23:02
GRAND URANUS | 477142300 | 15.7 | 8.05 | Two-way Transit | 39.33 | 1 | 118 | 761 | 105 | Panamax | 70 | 141 | 142 | Outbound | 194 | 8.95 | 41008 | Nearshore | 32.0155 | -80.8035 | 2021-12-03 23:23:38
GRAND URANUS | 477142300 | 15.6 | 8.05 | Two-way Transit | 39.33 | 1 | 118 | 761 | 105 | Panamax | 70 | 144 | 145 | Outbound | 194 | 8.95 | 41008 | Nearshore | 32.0121 | -80.8004 | 2021-12-03 23:24:38
GRAND URANUS | 477142300 | 15.6 | 8.05 | Two-way Transit | 39.33 | 1 | 118 | 761 | 105 | Panamax | 70 | 143 | 144 | Outbound | 194 | 8.95 | 41008 | Nearshore | 32.0082 | -80.797 | 2021-12-03 23:25:44
GRAND URANUS | 477142300 | 15.6 | 8.05 | Two-way Transit | 39.33 | 1 | 118 | 761 | 105 | Panamax | 70 | 143 | 144 | Outbound | 194 | 8.95 | 41008 | Nearshore | 32.0048 | -80.794 | 2021-12-03 23:26:44
GRAND URANUS | 477142300 | 15.4 | 8.05 | Two-way Transit | 39.33 | 1 | 118 | 761 | 105 | Panamax | 70 | 144 | 145 | Outbound | 194 | 8.95 | 41008 | Nearshore | 32.0013 | -80.7909 | 2021-12-03 23:27:44
GRAND URANUS | 477142300 | 15.7 | 8.05 | Two-way Transit | 43.67 | 2 | 131 | 761 | 105 | Panamax | 70 | 118 | 120 | Outbound | 194 | 8.95 | 41008 | Offshore | 31.9911 | -80.7768 | 2021-12-03 23:31:26
GRAND URANUS | 477142300 | 16.1 | 8.05 | Two-way Transit | 39.33 | 1 | 118 | 761 | 105 | Panamax | 70 | 118 | 119 | Outbound | 194 | 8.95 | 41008 | Offshore | 31.9886 | -80.7712 | 2021-12-03 23:32:38
GRAND URANUS | 477142300 | 16.3 | 8.05 | Two-way Transit | 39.33 | 1 | 118 | 761 | 105 | Panamax | 70 | 120 | 121 | Outbound | 194 | 8.95 | 41008 | Offshore | 31.986 | -80.7657 | 2021-12-03 23:33:49
GRAND URANUS | 477142300 | 16.5 | 8.05 | Two-way Transit | 39.33 | 1 | 118 | 761 | 105 | Panamax | 70 | 119 | 120 | Outbound | 194 | 8.95 | 41008 | Offshore | 31.9837 | -80.7605 | 2021-12-03 23:34:55
GRAND URANUS | 477142300 | 16.7 | 8.05 | Two-way Transit | 39.33 | 1 | 118 | 761 | 105 | Panamax | 70 | 120 | 121 | Outbound | 194 | 8.95 | 41008 | Offshore | 31.9825 | -80.758 | 2021-12-03 23:35:26
GRAND URANUS | 477142300 | 17 | 8.05 | Two-way Transit | 39.33 | 1 | 118 | 761 | 105 | Panamax | 70 | 121 | 122 | Outbound | 194 | 8.95 | 41008 | Offshore | 31.9798 | -80.7528 | 2021-12-03 23:36:32
GRAND URANUS | 477142300 | 17.1 | 8.05 | Two-way Transit | 39.33 | 1 | 118 | 761 | 105 | Panamax | 70 | 121 | 122 | Outbound | 194 | 8.95 | 41008 | Offshore | 31.9773 | -80.748 | 2021-12-03 23:37:32
GRAND URANUS | 477142300 | 16.7 | 8.05 | Two-way Transit | 39.33 | 1 | 118 | 761 | 105 | Panamax | 70 | 119 | 120 | Outbound | 194 | 8.95 | 41008 | Offshore | 31.9751 | -80.7432 | 2021-12-03 23:38:32
GRAND URANUS | 477142300 | 15.7 | 8.05 | Two-way Transit | 35 | 0 | 105 | 761 | 105 | Panamax | 70 | 117 | 117 | Outbound | 194 | 8.95 | 41008 | Offshore | 31.9728 | -80.7381 | 2021-12-03 23:39:38
TAMERLANE | 257758000 | 16.9 | 8.05 | Two-way Transit | 39.67 | 1 | 119 | 804 | 105 | Panamax | 70 | 297 | 296 | Inbound | 194 | 8.95 | 41008 | Offshore | 31.9743 | -80.7386 | 2021-12-03 23:39:56
TAMERLANE | 257758000 | 17 | 8.05 | One-way Transit | 19.83 | 1 | 119 | 804 | 105 | Panamax | 70 | 296 | 295 | Inbound | 194 | 8.95 | 41008 | Offshore | 31.9765 | -80.7438 | 2021-12-03 23:40:56
TAMERLANE | 257758000 | 17.1 | 8.05 | One-way Transit | 17.5 | 0 | 105 | 804 | 105 | Panamax | 70 | 296 | 296 | Inbound | 194 | 8.95 | 41008 | Offshore | 31.9775 | -80.7463 | 2021-12-03 23:41:26
TAMERLANE | 257758000 | 17.2 | 8.05 | One-way Transit | 19.83 | 1 | 119 | 804 | 105 | Panamax | 70 | 297 | 298 | Inbound | 194 | 8.95 | 41008 | Offshore | 31.9798 | -80.7519 | 2021-12-03 23:42:33
TAMERLANE | 257758000 | 17.2 | 8.05 | One-way Transit | 19.83 | 1 | 119 | 804 | 105 | Panamax | 70 | 297 | 298 | Inbound | 194 | 8.95 | 41008 | Offshore | 31.9821 | -80.7569 | 2021-12-03 23:43:33
TAMERLANE | 257758000 | 17.3 | 8.05 | One-way Transit | 17.5 | 0 | 105 | 804 | 105 | Panamax | 70 | 297 | 297 | Inbound | 194 | 8.95 | 41008 | Offshore | 31.9842 | -80.7617 | 2021-12-03 23:44:33
TAMERLANE | 257758000 | 17.3 | 8.05 | One-way Transit | 19.83 | 1 | 119 | 804 | 105 | Panamax | 70 | 298 | 299 | Inbound | 194 | 8.95 | 41008 | Offshore | 31.9865 | -80.7668 | 2021-12-03 23:45:33
TAMERLANE | 257758000 | 17.3 | 8.05 | One-way Transit | 17.5 | 0 | 105 | 804 | 105 | Panamax | 70 | 298 | 298 | Inbound | 194 | 8.95 | 41008 | Offshore | 31.9887 | -80.7718 | 2021-12-03 23:46:33
TAMERLANE | 257758000 | 17.4 | 8.05 | One-way Transit | 17.5 | 0 | 105 | 804 | 105 | Panamax | 70 | 299 | 299 | Inbound | 194 | 8.95 | 41008 | Offshore | 31.9915 | -80.7777 | 2021-12-03 23:47:44
TAMERLANE | 257758000 | 17.2 | 8.05 | One-way Transit | 17.5 | 0 | 105 | 804 | 105 | Panamax | 70 | 322 | 322 | Inbound | 194 | 8.95 | 41008 | Nearshore | 32.0014 | -80.7907 | 2021-12-03 23:50:51
TAMERLANE | 257758000 | 16.8 | 8.05 | One-way Transit | 17.5 | 0 | 105 | 804 | 105 | Panamax | 70 | 322 | 322 | Inbound | 194 | 8.95 | 41008 | Nearshore | 32.0051 | -80.7942 | 2021-12-03 23:51:51
TAMERLANE | 257758000 | 16.8 | 8.05 | One-way Transit | 17.5 | 0 | 105 | 804 | 105 | Panamax | 70 | 322 | 322 | Inbound | 194 | 8.95 | 41008 | Nearshore | 32.0089 | -80.7976 | 2021-12-03 23:52:51
TAMERLANE | 257758000 | 16.9 | 8.05 | One-way Transit | 19.83 | 1 | 119 | 804 | 105 | Panamax | 70 | 322 | 323 | Inbound | 194 | 8.95 | 41008 | Nearshore | 32.0126 | -80.801 | 2021-12-03 23:53:51
TAMERLANE | 257758000 | 17.1 | 8.05 | One-way Transit | 19.83 | 1 | 119 | 804 | 105 | Panamax | 70 | 322 | 323 | Inbound | 194 | 8.95 | 41008 | Nearshore | 32.0163 | -80.8043 | 2021-12-03 23:54:51
TAMERLANE | 257758000 | 17.3 | 8.05 | One-way Transit | 19.83 | 1 | 119 | 804 | 105 | Panamax | 70 | 322 | 323 | Inbound | 194 | 8.95 | 41008 | Nearshore | 32.0201 | -80.8077 | 2021-12-03 23:55:51
TAMERLANE | 257758000 | 17.5 | 8.05 | One-way Transit | 17.5 | 0 | 105 | 804 | 105 | Panamax | 70 | 321 | 321 | Inbound | 194 | 8.95 | 41008 | Nearshore | 32.024 | -80.8113 | 2021-12-03 23:56:51
TAMERLANE | 257758000 | 17.9 | 8.05 | One-way Transit | 19.83 | 1 | 119 | 804 | 105 | Panamax | 70 | 321 | 320 | Inbound | 194 | 8.95 | 41008 | Nearshore | 32.0278 | -80.8149 | 2021-12-03 23:57:51
TAMESIS | 257565000 | 14.1 | 6.93 | One-way Transit | 22.17 | 2 | 133 | 800 | 105 | Panamax | 70 | 297 | 295 | Inbound | 119 | 8.95 | 41008 | Offshore | 31.9727 | -80.7364 | 2021-12-02 01:12:47
TAMESIS | 257565000 | 14.3 | 6.93 | One-way Transit | 19.83 | 1 | 119 | 800 | 105 | Panamax | 70 | 298 | 297 | Inbound | 119 | 8.95 | 41008 | Offshore | 31.9745 | -80.7405 | 2021-12-02 01:13:47
TAMESIS | 257565000 | 14.3 | 6.93 | One-way Transit | 19.83 | 1 | 119 | 800 | 105 | Panamax | 70 | 298 | 297 | Inbound | 119 | 8.95 | 41008 | Offshore | 31.9764 | -80.7446 | 2021-12-02 01:14:47
TAMESIS | 257565000 | 14.3 | 6.93 | One-way Transit | 22.17 | 2 | 133 | 800 | 105 | Panamax | 70 | 298 | 296 | Inbound | 119 | 8.95 | 41008 | Offshore | 31.9785 | -80.7492 | 2021-12-02 01:15:53
TAMESIS | 257565000 | 14.3 | 6.93 | One-way Transit | 19.83 | 1 | 119 | 800 | 105 | Panamax | 70 | 298 | 297 | Inbound | 119 | 8.95 | 41008 | Offshore | 31.9806 | -80.7537 | 2021-12-02 01:16:59
TAMESIS | 257565000 | 14.3 | 6.93 | One-way Transit | 19.83 | 1 | 119 | 800 | 105 | Panamax | 70 | 298 | 297 | Inbound | 119 | 8.95 | 41008 | Offshore | 31.9817 | -80.7562 | 2021-12-02 01:17:35
TAMESIS | 257565000 | 14.2 | 6.93 | One-way Transit | 22.17 | 2 | 133 | 800 | 105 | Panamax | 70 | 299 | 297 | Inbound | 119 | 8.95 | 41008 | Offshore | 31.9838 | -80.7608 | 2021-12-02 01:18:41
TAMESIS | 257565000 | 14.2 | 6.93 | One-way Transit | 22.17 | 2 | 133 | 800 | 105 | Panamax | 70 | 298 | 296 | Inbound | 119 | 8.95 | 41008 | Offshore | 31.9859 | -80.7652 | 2021-12-02 01:19:46
TAMESIS | 257565000 | 14.1 | 3.8 | One-way Transit | 22.17 | 2 | 133 | 800 | 105 | Panamax | 70 | 298 | 296 | Inbound | 116 | 8.95 | 41008 | Offshore | 31.9882 | -80.7702 | 2021-12-02 01:20:59
TAMESIS | 257565000 | 14.1 | 3.8 | One-way Transit | 19.83 | 1 | 119 | 800 | 105 | Panamax | 70 | 298 | 297 | Inbound | 116 | 8.95 | 41008 | Offshore | 31.9893 | -80.7726 | 2021-12-02 01:21:35
TAMESIS | 257565000 | 14.2 | 3.8 | One-way Transit | 22.17 | 2 | 133 | 800 | 105 | Panamax | 70 | 298 | 296 | Inbound | 116 | 8.95 | 41008 | Offshore | 31.9916 | -80.7779 | 2021-12-02 01:22:53
TAMESIS | 257565000 | 13.7 | 3.8 | One-way Transit | 24.5 | 3 | 147 | 800 | 105 | Panamax | 70 | 318 | 315 | Inbound | 116 | 8.95 | 41008 | Nearshore | 31.9986 | -80.7882 | 2021-12-02 01:25:46
TAMESIS | 257565000 | 13.4 | 3.8 | One-way Transit | 22.17 | 2 | 133 | 800 | 105 | Panamax | 70 | 324 | 322 | Inbound | 116 | 8.95 | 41008 | Nearshore | 32.0022 | -80.7915 | 2021-12-02 01:26:59
TAMESIS | 257565000 | 13.3 | 3.8 | One-way Transit | 22.17 | 2 | 133 | 800 | 105 | Panamax | 70 | 322 | 320 | Inbound | 116 | 8.95 | 41008 | Nearshore | 32.0039 | -80.7931 | 2021-12-02 01:27:34
TAMESIS | 257565000 | 13.2 | 3.8 | One-way Transit | 19.83 | 1 | 119 | 800 | 105 | Panamax | 70 | 322 | 321 | Inbound | 116 | 8.95 | 41008 | Nearshore | 32.0074 | -80.7963 | 2021-12-02 01:28:46
TAMESIS | 257565000 | 13.2 | 3.8 | One-way Transit | 22.17 | 2 | 133 | 800 | 105 | Panamax | 70 | 323 | 321 | Inbound | 116 | 8.95 | 41008 | Nearshore | 32.0093 | -80.798 | 2021-12-02 01:29:26
TAMESIS | 257565000 | 13.2 | 3.8 | One-way Transit | 22.17 | 2 | 133 | 800 | 105 | Panamax | 70 | 323 | 321 | Inbound | 116 | 8.95 | 41008 | Nearshore | 32.0111 | -80.7996 | 2021-12-02 01:30:02
TAMESIS | 257565000 | 13.3 | 3.8 | One-way Transit | 19.83 | 1 | 119 | 800 | 105 | Panamax | 70 | 323 | 322 | Inbound | 116 | 8.95 | 41008 | Nearshore | 32.0153 | -80.8033 | 2021-12-02 01:31:27
TAMESIS | 257565000 | 13.4 | 3.8 | One-way Transit | 22.17 | 2 | 133 | 800 | 105 | Panamax | 70 | 323 | 321 | Inbound | 116 | 8.95 | 41008 | Nearshore | 32.0196 | -80.8073 | 2021-12-02 01:32:56
TAMESIS | 257565000 | 13.4 | 3.8 | One-way Transit | 19.83 | 1 | 119 | 800 | 105 | Panamax | 70 | 322 | 321 | Inbound | 116 | 8.95 | 41008 | Nearshore | 32.0212 | -80.8087 | 2021-12-02 01:33:27
TAMESIS | 257565000 | 13.4 | 3.8 | One-way Transit | 22.17 | 2 | 133 | 800 | 105 | Panamax | 70 | 322 | 320 | Inbound | 116 | 8.95 | 41008 | Nearshore | 32.0251 | -80.8122 | 2021-12-02 01:34:47
TAMESIS | 257565000 | 13.4 | 3.8 | One-way Transit | 24.5 | 3 | 147 | 800 | 105 | Panamax | 70 | 323 | 320 | Inbound | 116 | 8.95 | 41008 | Nearshore | 32.0271 | -80.814 | 2021-12-02 01:35:27
ESSEN EXPRESS | 218474000 | 13.9 | 3.8 | One-way Transit | 53.67 | 8 | 322 | 1200 | 157 | Post-Panamax | 72 | 134 | 142 | Outbound | 116 | 8.95 | 41008 | Nearshore | 32.0261 | -80.8134 | 2021-12-02 01:54:44
ESSEN EXPRESS | 218474000 | 14 | 3.8 | One-way Transit | 36.67 | 3 | 220 | 1200 | 157 | Post-Panamax | 72 | 139 | 142 | Outbound | 116 | 8.95 | 41008 | Nearshore | 32.0231 | -80.8105 | 2021-12-02 01:55:44
ESSEN EXPRESS | 218474000 | 14.1 | 3.8 | One-way Transit | 29.67 | 1 | 178 | 1200 | 157 | Post-Panamax | 72 | 141 | 142 | Outbound | 116 | 8.95 | 41008 | Nearshore | 32.0196 | -80.8072 | 2021-12-02 01:56:50
ESSEN EXPRESS | 218474000 | 14.2 | 3.8 | One-way Transit | 26.17 | 0 | 157 | 1200 | 157 | Post-Panamax | 72 | 142 | 142 | Outbound | 116 | 8.95 | 41008 | Nearshore | 32.0165 | -80.8044 | 2021-12-02 01:57:50
ESSEN EXPRESS | 218474000 | 14.2 | 3.8 | One-way Transit | 26.17 | 0 | 157 | 1200 | 157 | Post-Panamax | 72 | 142 | 142 | Outbound | 116 | 8.95 | 41008 | Nearshore | 32.013 | -80.8012 | 2021-12-02 01:58:57
ESSEN EXPRESS | 218474000 | 14.2 | 3.8 | One-way Transit | 26.17 | 0 | 157 | 1200 | 157 | Post-Panamax | 72 | 142 | 142 | Outbound | 116 | 8.95 | 41008 | Nearshore | 32.0112 | -80.7996 | 2021-12-02 01:59:32
ESSEN EXPRESS | 218474000 | 14.1 | 3.8 | One-way Transit | 29.67 | 1 | 178 | 1200 | 157 | Post-Panamax | 72 | 142 | 143 | Outbound | 116 | 8.95 | 41008 | Nearshore | 32.0077 | -80.7964 | 2021-12-02 02:00:39
ESSEN EXPRESS | 218474000 | 14 | 3.8 | One-way Transit | 26.17 | 0 | 157 | 1200 | 157 | Post-Panamax | 72 | 143 | 143 | Outbound | 116 | 8.95 | 41008 | Nearshore | 32.0042 | -80.7934 | 2021-12-02 02:01:44
ESSEN EXPRESS | 218474000 | 13.8 | 3.8 | One-way Transit | 29.67 | 1 | 178 | 1200 | 157 | Post-Panamax | 72 | 143 | 142 | Outbound | 116 | 8.95 | 41008 | Nearshore | 32.0009 | -80.7905 | 2021-12-02 02:02:50
ESSEN EXPRESS | 218474000 | 13.7 | 3.8 | One-way Transit | 36.67 | 3 | 220 | 1200 | 157 | Post-Panamax | 72 | 122 | 119 | Outbound | 116 | 8.95 | 41008 | Offshore | 31.9909 | -80.7763 | 2021-12-02 02:06:58
ESSEN EXPRESS | 218474000 | 13.7 | 3.8 | One-way Transit | 36.67 | 3 | 220 | 1200 | 157 | Post-Panamax | 72 | 121 | 118 | Outbound | 116 | 8.95 | 41008 | Offshore | 31.9899 | -80.7742 | 2021-12-02 02:07:28
ESSEN EXPRESS | 218474000 | 13.9 | 3.8 | One-way Transit | 29.67 | 1 | 178 | 1200 | 157 | Post-Panamax | 72 | 119 | 118 | Outbound | 116 | 8.95 | 41008 | Offshore | 31.9877 | -80.7695 | 2021-12-02 02:08:39
ESSEN EXPRESS | 218474000 | 14 | 3.8 | One-way Transit | 26.17 | 0 | 157 | 1200 | 157 | Post-Panamax | 72 | 118 | 118 | Outbound | 116 | 8.95 | 41008 | Offshore | 31.9856 | -80.7648 | 2021-12-02 02:09:49
ESSEN EXPRESS | 218474000 | 14.1 | 3.8 | One-way Transit | 26.17 | 0 | 157 | 1200 | 157 | Post-Panamax | 72 | 118 | 118 | Outbound | 116 | 8.95 | 41008 | Offshore | 31.9836 | -80.7603 | 2021-12-02 02:10:54
ESSEN EXPRESS | 218474000 | 14.1 | 3.8 | One-way Transit | 29.67 | 1 | 178 | 1200 | 157 | Post-Panamax | 72 | 118 | 117 | Outbound | 116 | 8.95 | 41008 | Offshore | 31.9818 | -80.7562 | 2021-12-02 02:11:54
ESSEN EXPRESS | 218474000 | 13.9 | 3.8 | One-way Transit | 26.17 | 0 | 157 | 1200 | 157 | Post-Panamax | 72 | 118 | 118 | Outbound | 116 | 8.95 | 41008 | Offshore | 31.98 | -80.7522 | 2021-12-02 02:12:54
ESSEN EXPRESS | 218474000 | 13.7 | 3.8 | One-way Transit | 26.17 | 0 | 157 | 1200 | 157 | Post-Panamax | 72 | 118 | 118 | Outbound | 116 | 8.95 | 41008 | Offshore | 31.9782 | -80.7482 | 2021-12-02 02:13:54
ESSEN EXPRESS | 218474000 | 13.2 | 3.8 | One-way Transit | 26.17 | 0 | 157 | 1200 | 157 | Post-Panamax | 72 | 118 | 118 | Outbound | 116 | 8.95 | 41008 | Offshore | 31.9765 | -80.7444 | 2021-12-02 02:14:54
ESSEN EXPRESS | 218474000 | 12.7 | 3.8 | One-way Transit | 36.67 | 3 | 220 | 1200 | 157 | Post-Panamax | 72 | 118 | 121 | Outbound | 116 | 8.95 | 41008 | Offshore | 31.9749 | -80.7408 | 2021-12-02 02:15:54
ESSEN EXPRESS | 218474000 | 12.2 | 3.8 | One-way Transit | 26.17 | 0 | 157 | 1200 | 157 | Post-Panamax | 72 | 119 | 119 | Outbound | 116 | 8.95 | 41008 | Offshore | 31.973 | -80.737 | 2021-12-02 02:17:00
APL SENTOSA | 215560000 | 13.4 | 9.84 | One-way Transit | 38.33 | 3 | 230 | 1210 | 167 | Post-Panamax | 71 | 301 | 298 | Inbound | 288 | 11.18 | 41008 | Offshore | 31.9728 | -80.7368 | 2021-12-02 09:29:42
APL SENTOSA | 215560000 | 13.7 | 9.84 | One-way Transit | 38.33 | 3 | 230 | 1210 | 167 | Post-Panamax | 71 | 301 | 298 | Inbound | 288 | 11.18 | 41008 | Offshore | 31.9746 | -80.7407 | 2021-12-02 09:30:42
APL SENTOSA | 215560000 | 14.3 | 9.84 | One-way Transit | 38.33 | 3 | 230 | 1210 | 167 | Post-Panamax | 71 | 301 | 298 | Inbound | 288 | 11.18 | 41008 | Offshore | 31.9764 | -80.7448 | 2021-12-02 09:31:41
APL SENTOSA | 215560000 | 14.9 | 9.84 | One-way Transit | 38.33 | 3 | 230 | 1210 | 167 | Post-Panamax | 71 | 301 | 298 | Inbound | 288 | 11.18 | 41008 | Offshore | 31.9785 | -80.7494 | 2021-12-02 09:32:47
APL SENTOSA | 215560000 | 15.3 | 9.84 | One-way Transit | 38.33 | 3 | 230 | 1210 | 167 | Post-Panamax | 71 | 301 | 298 | Inbound | 288 | 11.18 | 41008 | Offshore | 31.9805 | -80.7538 | 2021-12-02 09:33:48
APL SENTOSA | 215560000 | 15.6 | 9.84 | One-way Transit | 38.33 | 3 | 230 | 1210 | 167 | Post-Panamax | 71 | 300 | 297 | Inbound | 288 | 11.18 | 41008 | Offshore | 31.9825 | -80.7583 | 2021-12-02 09:34:47
APL SENTOSA | 215560000 | 15.7 | 9.84 | One-way Transit | 34.83 | 2 | 209 | 1210 | 167 | Post-Panamax | 71 | 300 | 298 | Inbound | 288 | 11.18 | 41008 | Offshore | 31.9846 | -80.7628 | 2021-12-02 09:35:47
APL SENTOSA | 215560000 | 15.8 | 9.84 | One-way Transit | 38.33 | 3 | 230 | 1210 | 167 | Post-Panamax | 71 | 301 | 298 | Inbound | 288 | 11.18 | 41008 | Offshore | 31.9869 | -80.7679 | 2021-12-02 09:36:54
APL SENTOSA | 215560000 | 15.9 | 9.84 | One-way Transit | 41.83 | 4 | 251 | 1210 | 167 | Post-Panamax | 71 | 301 | 297 | Inbound | 288 | 11.18 | 41008 | Offshore | 31.989 | -80.7725 | 2021-12-02 09:37:54
APL SENTOSA | 215560000 | 16.2 | 9.84 | One-way Transit | 38.33 | 3 | 230 | 1210 | 167 | Post-Panamax | 71 | 301 | 298 | Inbound | 288 | 11.18 | 41008 | Offshore | 31.9913 | -80.7776 | 2021-12-02 09:39:00
MSC TIANJIN | 636019332 | 10.1 | 9.84 | One-way Transit | 26.5 | 1 | 159 | 1059 | 141 | Post-Panamax | 74 | 297 | 296 | Inbound | 288 | 11.18 | 41008 | Offshore | 31.9727 | -80.736 | 2021-12-02 09:41:35
APL SENTOSA | 215560000 | 16.1 | 9.84 | One-way Transit | 38.33 | 3 | 230 | 1210 | 167 | Post-Panamax | 71 | 324 | 321 | Inbound | 288 | 11.18 | 41008 | Nearshore | 31.9998 | -80.7896 | 2021-12-02 09:42:00
MSC TIANJIN | 636019332 | 10.2 | 9.84 | One-way Transit | 26.5 | 1 | 159 | 1059 | 141 | Post-Panamax | 74 | 297 | 296 | Inbound | 288 | 11.18 | 41008 | Offshore | 31.974 | -80.739 | 2021-12-02 09:42:35
APL SENTOSA | 215560000 | 15.7 | 9.84 | One-way Transit | 38.33 | 3 | 230 | 1210 | 167 | Post-Panamax | 71 | 324 | 321 | Inbound | 288 | 11.18 | 41008 | Nearshore | 32.0033 | -80.7929 | 2021-12-02 09:43:00
MSC TIANJIN | 636019332 | 11 | 9.84 | One-way Transit | 26.5 | 1 | 159 | 1059 | 141 | Post-Panamax | 74 | 297 | 296 | Inbound | 288 | 11.18 | 41008 | Offshore | 31.9755 | -80.7427 | 2021-12-02 09:43:45
APL SENTOSA | 215560000 | 15.6 | 9.84 | One-way Transit | 38.33 | 3 | 230 | 1210 | 167 | Post-Panamax | 71 | 324 | 321 | Inbound | 288 | 11.18 | 41008 | Nearshore | 32.0067 | -80.7961 | 2021-12-02 09:44:00
MSC TIANJIN | 636019332 | 11.8 | 9.84 | One-way Transit | 23.5 | 0 | 141 | 1059 | 141 | Post-Panamax | 74 | 297 | 297 | Inbound | 288 | 11.18 | 41008 | Offshore | 31.9773 | -80.7465 | 2021-12-02 09:44:54
APL SENTOSA | 215560000 | 15.7 | 9.84 | One-way Transit | 41.83 | 4 | 251 | 1210 | 167 | Post-Panamax | 71 | 327 | 323 | Inbound | 288 | 11.18 | 41008 | Nearshore | 32.0101 | -80.7992 | 2021-12-02 09:45:00
MSC TIANJIN | 636019332 | 12.3 | 9.84 | One-way Transit | 23.5 | 0 | 141 | 1059 | 141 | Post-Panamax | 74 | 298 | 298 | Inbound | 288 | 11.18 | 41008 | Offshore | 31.9788 | -80.7502 | 2021-12-02 09:45:54
APL SENTOSA | 215560000 | 15.8 | 9.84 | One-way Transit | 38.33 | 3 | 230 | 1210 | 167 | Post-Panamax | 71 | 326 | 323 | Inbound | 288 | 11.18 | 41008 | Nearshore | 32.0137 | -80.8023 | 2021-12-02 09:46:00
APL SENTOSA | 215560000 | 15.9 | 9.84 | One-way Transit | 34.83 | 2 | 209 | 1210 | 167 | Post-Panamax | 71 | 325 | 323 | Inbound | 288 | 11.18 | 41008 | Nearshore | 32.0158 | -80.8041 | 2021-12-02 09:46:35
MSC TIANJIN | 636019332 | 12.7 | 9.84 | One-way Transit | 26.5 | 1 | 159 | 1059 | 141 | Post-Panamax | 74 | 298 | 297 | Inbound | 288 | 11.18 | 41008 | Offshore | 31.9807 | -80.7537 | 2021-12-02 09:46:54
MSC TIANJIN | 636019332 | 12.9 | 9.84 | One-way Transit | 26.5 | 1 | 159 | 1059 | 141 | Post-Panamax | 74 | 298 | 297 | Inbound | 288 | 11.18 | 41008 | Offshore | 31.9815 | -80.7555 | 2021-12-02 09:47:24
APL SENTOSA | 215560000 | 16.1 | 9.84 | One-way Transit | 41.83 | 4 | 251 | 1210 | 167 | Post-Panamax | 71 | 326 | 322 | Inbound | 288 | 11.18 | 41008 | Nearshore | 32.0198 | -80.8077 | 2021-12-02 09:47:42
MSC TIANJIN | 636019332 | 13.2 | 9.84 | One-way Transit | 26.5 | 1 | 159 | 1059 | 141 | Post-Panamax | 74 | 298 | 297 | Inbound | 288 | 11.18 | 41008 | Offshore | 31.9835 | -80.76 | 2021-12-02 09:48:35
APL SENTOSA | 215560000 | 16.3 | 9.84 | One-way Transit | 38.33 | 3 | 230 | 1210 | 167 | Post-Panamax | 71 | 324 | 321 | Inbound | 288 | 11.18 | 41008 | Nearshore | 32.0233 | -80.811 | 2021-12-02 09:48:42
APL SENTOSA | 215560000 | 16.7 | 9.84 | One-way Transit | 38.33 | 3 | 230 | 1210 | 167 | Post-Panamax | 71 | 324 | 321 | Inbound | 288 | 11.18 | 41008 | Nearshore | 32.027 | -80.8143 | 2021-12-02 09:49:42
MSC TIANJIN | 636019332 | 13.4 | 9.84 | One-way Transit | 26.5 | 1 | 159 | 1059 | 141 | Post-Panamax | 74 | 298 | 297 | Inbound | 288 | 11.18 | 41008 | Offshore | 31.9855 | -80.7645 | 2021-12-02 09:49:44
MSC TIANJIN | 636019332 | 13.3 | 9.84 | One-way Transit | 26.5 | 1 | 159 | 1059 | 141 | Post-Panamax | 74 | 298 | 297 | Inbound | 288 | 11.18 | 41008 | Offshore | 31.9873 | -80.7683 | 2021-12-02 09:50:44
MSC TIANJIN | 636019332 | 12.8 | 9.84 | One-way Transit | 26.5 | 1 | 159 | 1059 | 141 | Post-Panamax | 74 | 298 | 297 | Inbound | 288 | 11.18 | 41008 | Offshore | 31.989 | -80.772 | 2021-12-02 09:51:44
MSC TIANJIN | 636019332 | 12.6 | 9.84 | One-way Transit | 26.5 | 1 | 159 | 1059 | 141 | Post-Panamax | 74 | 298 | 297 | Inbound | 288 | 11.18 | 41008 | Offshore | 31.9902 | -80.7745 | 2021-12-02 09:52:25
MSC TIANJIN | 636019332 | 10.9 | 9.84 | One-way Transit | 23.5 | 0 | 141 | 1059 | 141 | Post-Panamax | 74 | 322 | 322 | Inbound | 288 | 11.18 | 41008 | Nearshore | 32.0012 | -80.7903 | 2021-12-02 09:57:54
MSC TIANJIN | 636019332 | 10.7 | 9.84 | One-way Transit | 29.67 | 2 | 178 | 1059 | 141 | Post-Panamax | 74 | 322 | 320 | Inbound | 288 | 11.18 | 41008 | Nearshore | 32.0035 | -80.7923 | 2021-12-02 09:58:55
MSC TIANJIN | 636019332 | 10.6 | 9.84 | One-way Transit | 26.5 | 1 | 159 | 1059 | 141 | Post-Panamax | 74 | 321 | 320 | Inbound | 288 | 11.18 | 41008 | Nearshore | 32.0058 | -80.7945 | 2021-12-02 09:59:55
MSC TIANJIN | 636019332 | 10.6 | 9.84 | One-way Transit | 26.5 | 1 | 159 | 1059 | 141 | Post-Panamax | 74 | 321 | 320 | Inbound | 288 | 11.18 | 41008 | Nearshore | 32.0082 | -80.7967 | 2021-12-02 10:00:55
MSC TIANJIN | 636019332 | 10.6 | 9.84 | One-way Transit | 26.5 | 1 | 159 | 1059 | 141 | Post-Panamax | 74 | 321 | 320 | Inbound | 288 | 11.18 | 41008 | Nearshore | 32.0105 | -80.7988 | 2021-12-02 10:01:55
MSC TIANJIN | 636019332 | 10.6 | 9.84 | One-way Transit | 26.5 | 1 | 159 | 1059 | 141 | Post-Panamax | 74 | 321 | 320 | Inbound | 288 | 11.18 | 41008 | Nearshore | 32.0128 | -80.801 | 2021-12-02 10:02:55
MSC TIANJIN | 636019332 | 10.6 | 9.84 | One-way Transit | 29.67 | 2 | 178 | 1059 | 141 | Post-Panamax | 74 | 322 | 320 | Inbound | 288 | 11.18 | 41008 | Nearshore | 32.0152 | -80.8032 | 2021-12-02 10:03:55
MSC TIANJIN | 636019332 | 10.6 | 9.84 | One-way Transit | 26.5 | 1 | 159 | 1059 | 141 | Post-Panamax | 74 | 321 | 320 | Inbound | 288 | 11.18 | 41008 | Nearshore | 32.0168 | -80.8047 | 2021-12-02 10:04:35
MSC TIANJIN | 636019332 | 10.6 | 9.84 | One-way Transit | 29.67 | 2 | 178 | 1059 | 141 | Post-Panamax | 74 | 322 | 320 | Inbound | 288 | 11.18 | 41008 | Nearshore | 32.0195 | -80.8072 | 2021-12-02 10:05:44
MSC TIANJIN | 636019332 | 10.6 | 9.84 | One-way Transit | 26.5 | 1 | 159 | 1059 | 141 | Post-Panamax | 74 | 321 | 320 | Inbound | 288 | 11.18 | 41008 | Nearshore | 32.0218 | -80.8092 | 2021-12-02 10:06:44
MSC TIANJIN | 636019332 | 10.7 | 9.84 | One-way Transit | 26.5 | 1 | 159 | 1059 | 141 | Post-Panamax | 74 | 321 | 320 | Inbound | 288 | 11.18 | 41008 | Nearshore | 32.0245 | -80.8118 | 2021-12-02 10:07:55
MSC TIANJIN | 636019332 | 10.7 | 9.84 | One-way Transit | 26.5 | 1 | 159 | 1059 | 141 | Post-Panamax | 74 | 321 | 320 | Inbound | 288 | 11.18 | 41008 | Nearshore | 32.0262 | -80.8133 | 2021-12-02 10:08:35
CMA CGM DALILA | 228337900 | 13.9 | 12.3 | One-way Transit | 26.67 | 1 | 160 | 1096 | 141 | Post-Panamax | 71 | 140 | 141 | Outbound | 298 | 15.66 | 41008 | Nearshore | 32.0257 | -80.8132 | 2021-12-02 11:50:55
CMA CGM DALILA | 228337900 | 14 | 12.3 | One-way Transit | 26.67 | 1 | 160 | 1096 | 141 | Post-Panamax | 71 | 140 | 141 | Outbound | 298 | 15.66 | 41008 | Nearshore | 32.0239 | -80.8115 | 2021-12-02 11:51:32
CMA CGM DALILA | 228337900 | 14.1 | 12.3 | One-way Transit | 23.5 | 0 | 141 | 1096 | 141 | Post-Panamax | 71 | 141 | 141 | Outbound | 298 | 15.66 | 41008 | Nearshore | 32.0209 | -80.8085 | 2021-12-02 11:52:32
CMA CGM DALILA | 228337900 | 14.3 | 12.3 | One-way Transit | 26.67 | 1 | 160 | 1096 | 141 | Post-Panamax | 71 | 143 | 144 | Outbound | 298 | 15.66 | 41008 | Nearshore | 32.0171 | -80.805 | 2021-12-02 11:53:44
CMA CGM DALILA | 228337900 | 14.3 | 12.3 | One-way Transit | 26.67 | 1 | 160 | 1096 | 141 | Post-Panamax | 71 | 142 | 143 | Outbound | 298 | 15.66 | 41008 | Nearshore | 32.0136 | -80.8019 | 2021-12-02 11:54:50
CMA CGM DALILA | 228337900 | 14.3 | 12.3 | One-way Transit | 29.83 | 2 | 179 | 1096 | 141 | Post-Panamax | 71 | 143 | 145 | Outbound | 298 | 15.66 | 41008 | Nearshore | 32.01 | -80.7987 | 2021-12-02 11:55:56
CMA CGM DALILA | 228337900 | 14.4 | 12.3 | One-way Transit | 26.67 | 1 | 160 | 1096 | 141 | Post-Panamax | 71 | 144 | 145 | Outbound | 298 | 15.66 | 41008 | Nearshore | 32.0068 | -80.796 | 2021-12-02 11:56:56
CMA CGM DALILA | 228337900 | 14.4 | 12.3 | One-way Transit | 26.67 | 1 | 160 | 1096 | 141 | Post-Panamax | 71 | 145 | 146 | Outbound | 298 | 15.66 | 41008 | Nearshore | 32.0052 | -80.7946 | 2021-12-02 11:57:26
CMA CGM DALILA | 228337900 | 14.4 | 12.3 | One-way Transit | 29.83 | 2 | 179 | 1096 | 141 | Post-Panamax | 71 | 145 | 143 | Outbound | 298 | 15.66 | 41008 | Nearshore | 32.0009 | -80.7911 | 2021-12-02 11:58:44
CMA CGM DALILA | 228337900 | 14.5 | 12.3 | One-way Transit | 26.67 | 1 | 160 | 1096 | 141 | Post-Panamax | 71 | 120 | 121 | Outbound | 298 | 15.66 | 41008 | Offshore | 31.9916 | -80.7772 | 2021-12-02 12:02:31
CMA CGM DALILA | 228337900 | 14.6 | 12.3 | One-way Transit | 29.83 | 2 | 179 | 1096 | 141 | Post-Panamax | 71 | 118 | 120 | Outbound | 298 | 15.66 | 41008 | Offshore | 31.9894 | -80.7726 | 2021-12-02 12:03:38
CMA CGM DALILA | 228337900 | 14.6 | 12.3 | One-way Transit | 29.83 | 2 | 179 | 1096 | 141 | Post-Panamax | 71 | 119 | 121 | Outbound | 298 | 15.66 | 41008 | Offshore | 31.9868 | -80.7672 | 2021-12-02 12:04:56
CMA CGM DALILA | 228337900 | 14.6 | 12.3 | One-way Transit | 29.83 | 2 | 179 | 1096 | 141 | Post-Panamax | 71 | 119 | 121 | Outbound | 298 | 15.66 | 41008 | Offshore | 31.9856 | -80.7647 | 2021-12-02 12:05:31
CMA CGM DALILA | 228337900 | 14.2 | 12.3 | One-way Transit | 26.67 | 1 | 160 | 1096 | 141 | Post-Panamax | 71 | 119 | 120 | Outbound | 298 | 15.66 | 41008 | Offshore | 31.9834 | -80.7601 | 2021-12-02 12:06:38
CMA CGM DALILA | 228337900 | 13.8 | 12.3 | One-way Transit | 29.83 | 2 | 179 | 1096 | 141 | Post-Panamax | 71 | 118 | 120 | Outbound | 298 | 15.66 | 41008 | Offshore | 31.982 | -80.757 | 2021-12-02 12:07:25
CMA CGM DALILA | 228337900 | 12.9 | 12.3 | One-way Transit | 26.67 | 1 | 160 | 1096 | 141 | Post-Panamax | 71 | 120 | 121 | Outbound | 298 | 15.66 | 41008 | Offshore | 31.9798 | -80.7523 | 2021-12-02 12:08:38
CMA CGM DALILA | 228337900 | 12.1 | 12.3 | One-way Transit | 26.67 | 1 | 160 | 1096 | 141 | Post-Panamax | 71 | 119 | 120 | Outbound | 298 | 15.66 | 41008 | Offshore | 31.9778 | -80.7481 | 2021-12-02 12:09:50
CMA CGM DALILA | 228337900 | 11.8 | 12.3 | One-way Transit | 23.5 | 0 | 141 | 1096 | 141 | Post-Panamax | 71 | 119 | 119 | Outbound | 298 | 15.66 | 41008 | Offshore | 31.9768 | -80.746 | 2021-12-02 12:10:26
CMA CGM DALILA | 228337900 | 11.5 | 12.3 | One-way Transit | 26.67 | 1 | 160 | 1096 | 141 | Post-Panamax | 71 | 117 | 118 | Outbound | 298 | 15.66 | 41008 | Offshore | 31.9759 | -80.7439 | 2021-12-02 12:11:02
CMA CGM DALILA | 228337900 | 10.5 | 12.3 | One-way Transit | 29.83 | 2 | 179 | 1096 | 141 | Post-Panamax | 71 | 116 | 118 | Outbound | 298 | 15.66 | 41008 | Offshore | 31.9734 | -80.7383 | 2021-12-02 12:12:47
KOTA LIHAT | 477010300 | 12.6 | 11.63 | One-way Transit | 17.5 | 0 | 105 | 872 | 105 | Panamax | 79 | 298 | 298 | Inbound | 312 | 15.66 | 41008 | Offshore | 31.9743 | -80.7401 | 2021-12-02 13:44:43
KOTA LIHAT | 477010300 | 12.6 | 11.63 | One-way Transit | 17.5 | 0 | 105 | 872 | 105 | Panamax | 79 | 298 | 298 | Inbound | 312 | 15.66 | 41008 | Offshore | 31.9754 | -80.7425 | 2021-12-02 13:45:23
KOTA LIHAT | 477010300 | 12.5 | 11.63 | One-way Transit | 17.5 | 0 | 105 | 872 | 105 | Panamax | 79 | 299 | 299 | Inbound | 312 | 15.66 | 41008 | Offshore | 31.9776 | -80.7472 | 2021-12-02 13:46:42
KOTA LIHAT | 477010300 | 12.4 | 11.63 | One-way Transit | 17.5 | 0 | 105 | 872 | 105 | Panamax | 79 | 298 | 298 | Inbound | 312 | 15.66 | 41008 | Offshore | 31.9792 | -80.7507 | 2021-12-02 13:47:42
KOTA LIHAT | 477010300 | 12.5 | 11.63 | One-way Transit | 17.5 | 0 | 105 | 872 | 105 | Panamax | 79 | 298 | 298 | Inbound | 312 | 15.66 | 41008 | Offshore | 31.9809 | -80.7543 | 2021-12-02 13:48:42
KOTA LIHAT | 477010300 | 12.4 | 11.63 | One-way Transit | 17.5 | 0 | 105 | 872 | 105 | Panamax | 79 | 298 | 298 | Inbound | 312 | 15.66 | 41008 | Offshore | 31.9825 | -80.7578 | 2021-12-02 13:49:43
KOTA LIHAT | 477010300 | 12.4 | 11.63 | One-way Transit | 17.5 | 0 | 105 | 872 | 105 | Panamax | 79 | 298 | 298 | Inbound | 312 | 15.66 | 41008 | Offshore | 31.9841 | -80.7614 | 2021-12-02 13:50:43
KOTA LIHAT | 477010300 | 12.2 | 11.63 | One-way Transit | 17.5 | 0 | 105 | 872 | 105 | Panamax | 79 | 298 | 298 | Inbound | 312 | 15.66 | 41008 | Offshore | 31.9859 | -80.7653 | 2021-12-02 13:51:43
KOTA LIHAT | 477010300 | 12.3 | 11.63 | One-way Transit | 17.5 | 0 | 105 | 872 | 105 | Panamax | 79 | 298 | 298 | Inbound | 312 | 15.66 | 41008 | Offshore | 31.9876 | -80.7689 | 2021-12-02 13:52:43
KOTA LIHAT | 477010300 | 12.3 | 11.63 | One-way Transit | 17.5 | 0 | 105 | 872 | 105 | Panamax | 79 | 298 | 298 | Inbound | 312 | 15.66 | 41008 | Offshore | 31.9892 | -80.7726 | 2021-12-02 13:53:43
KOTA LIHAT | 477010300 | 12.4 | 11.63 | One-way Transit | 17.5 | 0 | 105 | 872 | 105 | Panamax | 79 | 298 | 298 | Inbound | 312 | 15.66 | 41008 | Offshore | 31.9906 | -80.7757 | 2021-12-02 13:54:43
KOTA LIHAT | 477010300 | 12.7 | 11.63 | One-way Transit | 17.5 | 0 | 105 | 872 | 105 | Panamax | 79 | 298 | 298 | Inbound | 312 | 15.66 | 41008 | Offshore | 31.9917 | -80.7781 | 2021-12-02 13:55:23
KOTA LIHAT | 477010300 | 13.1 | 11.63 | One-way Transit | 17.5 | 0 | 105 | 872 | 105 | Panamax | 79 | 324 | 324 | Inbound | 312 | 15.66 | 41008 | Nearshore | 31.9993 | -80.789 | 2021-12-02 13:58:42
KOTA LIHAT | 477010300 | 13 | 11.63 | One-way Transit | 22.5 | 2 | 135 | 872 | 105 | Panamax | 79 | 324 | 322 | Inbound | 312 | 15.66 | 41008 | Nearshore | 32.0022 | -80.7914 | 2021-12-02 13:59:42
KOTA LIHAT | 477010300 | 12.8 | 11.63 | One-way Transit | 20 | 1 | 120 | 872 | 105 | Panamax | 79 | 321 | 322 | Inbound | 312 | 15.66 | 41008 | Nearshore | 32.005 | -80.794 | 2021-12-02 14:00:42
KOTA LIHAT | 477010300 | 12.8 | 11.63 | One-way Transit | 20 | 1 | 120 | 872 | 105 | Panamax | 79 | 321 | 322 | Inbound | 312 | 15.66 | 41008 | Nearshore | 32.0083 | -80.7971 | 2021-12-02 14:01:53
KOTA LIHAT | 477010300 | 12.7 | 11.63 | One-way Transit | 17.5 | 0 | 105 | 872 | 105 | Panamax | 79 | 322 | 322 | Inbound | 312 | 15.66 | 41008 | Nearshore | 32.0102 | -80.7988 | 2021-12-02 14:02:33
KOTA LIHAT | 477010300 | 12.9 | 11.63 | One-way Transit | 22.5 | 2 | 135 | 872 | 105 | Panamax | 79 | 321 | 323 | Inbound | 312 | 15.66 | 41008 | Nearshore | 32.0135 | -80.8019 | 2021-12-02 14:03:42
KOTA LIHAT | 477010300 | 13.1 | 11.63 | One-way Transit | 17.5 | 0 | 105 | 872 | 105 | Panamax | 79 | 323 | 323 | Inbound | 312 | 15.66 | 41008 | Nearshore | 32.0164 | -80.8045 | 2021-12-02 14:04:43
KOTA LIHAT | 477010300 | 13.2 | 11.63 | One-way Transit | 20 | 1 | 120 | 872 | 105 | Panamax | 79 | 323 | 322 | Inbound | 312 | 15.66 | 41008 | Nearshore | 32.0198 | -80.8075 | 2021-12-02 14:05:53
KOTA LIHAT | 477010300 | 13.2 | 11.63 | One-way Transit | 17.5 | 0 | 105 | 872 | 105 | Panamax | 79 | 321 | 321 | Inbound | 312 | 15.66 | 41008 | Nearshore | 32.0227 | -80.8102 | 2021-12-02 14:06:53
KOTA LIHAT | 477010300 | 13 | 11.63 | One-way Transit | 17.5 | 0 | 105 | 872 | 105 | Panamax | 79 | 321 | 321 | Inbound | 312 | 15.66 | 41008 | Nearshore | 32.0256 | -80.8129 | 2021-12-02 14:07:53
MSC MATILDE | 353719000 | 17.5 | 10.07 | One-way Transit | 20.33 | 1 | 122 | 968 | 105 | Post-Panamax | 70 | 141 | 142 | Outbound | 317 | 11.18 | 41008 | Nearshore | 32.0247 | -80.812 | 2021-12-02 16:04:49
MSC MATILDE | 353719000 | 17.5 | 10.07 | One-way Transit | 20.33 | 1 | 122 | 968 | 105 | Post-Panamax | 70 | 143 | 142 | Outbound | 317 | 11.18 | 41008 | Nearshore | 32.021 | -80.8088 | 2021-12-02 16:05:54
MSC MATILDE | 353719000 | 17.6 | 10.07 | One-way Transit | 26 | 3 | 156 | 968 | 105 | Post-Panamax | 70 | 144 | 141 | Outbound | 317 | 11.18 | 41008 | Nearshore | 32.0172 | -80.8054 | 2021-12-02 16:06:54
MSC MATILDE | 353719000 | 17.6 | 10.07 | One-way Transit | 26 | 3 | 156 | 968 | 105 | Post-Panamax | 70 | 144 | 141 | Outbound | 317 | 11.18 | 41008 | Nearshore | 32.0133 | -80.8019 | 2021-12-02 16:07:54
MSC MATILDE | 353719000 | 17.3 | 10.07 | One-way Transit | 23.17 | 2 | 139 | 968 | 105 | Post-Panamax | 70 | 142 | 140 | Outbound | 317 | 11.18 | 41008 | Nearshore | 32.0095 | -80.7985 | 2021-12-02 16:08:54
MSC MATILDE | 353719000 | 17.1 | 10.07 | One-way Transit | 23.17 | 2 | 139 | 968 | 105 | Post-Panamax | 70 | 142 | 140 | Outbound | 317 | 11.18 | 41008 | Nearshore | 32.0057 | -80.795 | 2021-12-02 16:09:54
MSC MATILDE | 353719000 | 16.8 | 10.07 | One-way Transit | 20.33 | 1 | 122 | 968 | 105 | Post-Panamax | 70 | 141 | 140 | Outbound | 317 | 11.18 | 41008 | Nearshore | 32.002 | -80.7916 | 2021-12-02 16:10:54
MSC MATILDE | 353719000 | 14.3 | 10.07 | One-way Transit | 26 | 3 | 156 | 968 | 105 | Post-Panamax | 70 | 119 | 116 | Outbound | 317 | 11.18 | 41008 | Offshore | 31.991 | -80.7773 | 2021-12-02 16:14:42
MSC MATILDE | 353719000 | 14.1 | 10.07 | One-way Transit | 20.33 | 1 | 122 | 968 | 105 | Post-Panamax | 70 | 117 | 116 | Outbound | 317 | 11.18 | 41008 | Offshore | 31.9891 | -80.7732 | 2021-12-02 16:15:42
MSC MATILDE | 353719000 | 14 | 10.07 | One-way Transit | 20.33 | 1 | 122 | 968 | 105 | Post-Panamax | 70 | 117 | 116 | Outbound | 317 | 11.18 | 41008 | Offshore | 31.9874 | -80.7691 | 2021-12-02 16:16:42
MSC MATILDE | 353719000 | 14 | 10.07 | One-way Transit | 17.5 | 0 | 105 | 968 | 105 | Post-Panamax | 70 | 117 | 117 | Outbound | 317 | 11.18 | 41008 | Offshore | 31.9856 | -80.765 | 2021-12-02 16:17:42
MSC MATILDE | 353719000 | 13.9 | 10.07 | One-way Transit | 17.5 | 0 | 105 | 968 | 105 | Post-Panamax | 70 | 118 | 118 | Outbound | 317 | 11.18 | 41008 | Offshore | 31.9834 | -80.7601 | 2021-12-02 16:18:54
MSC MATILDE | 353719000 | 13.9 | 7.16 | One-way Transit | 20.33 | 1 | 122 | 968 | 105 | Post-Panamax | 70 | 119 | 118 | Outbound | 307 | 11.18 | 41008 | Offshore | 31.9815 | -80.7558 | 2021-12-02 16:20:00
MSC MATILDE | 353719000 | 13.5 | 7.16 | One-way Transit | 20.33 | 1 | 122 | 968 | 105 | Post-Panamax | 70 | 119 | 118 | Outbound | 307 | 11.18 | 41008 | Offshore | 31.9805 | -80.7538 | 2021-12-02 16:20:30
MSC MATILDE | 353719000 | 12.7 | 7.16 | One-way Transit | 23.17 | 2 | 139 | 968 | 105 | Post-Panamax | 70 | 120 | 118 | Outbound | 307 | 11.18 | 41008 | Offshore | 31.9787 | -80.75 | 2021-12-02 16:21:32
MSC MATILDE | 353719000 | 11.9 | 7.16 | One-way Transit | 20.33 | 1 | 122 | 968 | 105 | Post-Panamax | 70 | 119 | 118 | Outbound | 307 | 11.18 | 41008 | Offshore | 31.9771 | -80.7466 | 2021-12-02 16:22:32
MSC MATILDE | 353719000 | 11.3 | 7.16 | One-way Transit | 20.33 | 1 | 122 | 968 | 105 | Post-Panamax | 70 | 119 | 118 | Outbound | 307 | 11.18 | 41008 | Offshore | 31.9755 | -80.7433 | 2021-12-02 16:23:32
MSC MATILDE | 353719000 | 10.9 | 7.16 | One-way Transit | 23.17 | 2 | 139 | 968 | 105 | Post-Panamax | 70 | 120 | 118 | Outbound | 307 | 11.18 | 41008 | Offshore | 31.974 | -80.7402 | 2021-12-02 16:24:32
MSC MATILDE | 353719000 | 10.6 | 7.16 | One-way Transit | 31.5 | 5 | 189 | 968 | 105 | Post-Panamax | 70 | 120 | 115 | Outbound | 307 | 11.18 | 41008 | Offshore | 31.9725 | -80.7372 | 2021-12-02 16:25:32
ANIARA | 266282000 | 14.1 | 7.38 | One-way Transit | 19.67 | 1 | 118 | 761 | 105 | Panamax | 70 | 142 | 141 | Outbound | 235 | 11.18 | 41008 | Nearshore | 32.0255 | -80.8131 | 2021-12-01 05:12:33
ANIARA | 266282000 | 14.2 | 7.38 | One-way Transit | 19.67 | 1 | 118 | 761 | 105 | Panamax | 70 | 142 | 141 | Outbound | 235 | 11.18 | 41008 | Nearshore | 32.0225 | -80.8103 | 2021-12-01 05:13:33
ANIARA | 266282000 | 14.2 | 7.38 | One-way Transit | 19.67 | 1 | 118 | 761 | 105 | Panamax | 70 | 142 | 141 | Outbound | 235 | 11.18 | 41008 | Nearshore | 32.019 | -80.8071 | 2021-12-01 05:14:40
ANIARA | 266282000 | 14.3 | 7.38 | One-way Transit | 17.5 | 0 | 105 | 761 | 105 | Panamax | 70 | 142 | 142 | Outbound | 235 | 11.18 | 41008 | Nearshore | 32.0159 | -80.8042 | 2021-12-01 05:15:40
ANIARA | 266282000 | 14.3 | 7.38 | One-way Transit | 17.5 | 0 | 105 | 761 | 105 | Panamax | 70 | 142 | 142 | Outbound | 235 | 11.18 | 41008 | Nearshore | 32.0122 | -80.8008 | 2021-12-01 05:16:51
ANIARA | 266282000 | 14.2 | 7.38 | One-way Transit | 17.5 | 0 | 105 | 761 | 105 | Panamax | 70 | 142 | 142 | Outbound | 235 | 11.18 | 41008 | Nearshore | 32.009 | -80.7979 | 2021-12-01 05:17:51
ANIARA | 266282000 | 14.1 | 7.38 | One-way Transit | 17.5 | 0 | 105 | 761 | 105 | Panamax | 70 | 142 | 142 | Outbound | 235 | 11.18 | 41008 | Nearshore | 32.0056 | -80.7948 | 2021-12-01 05:18:57
ANIARA | 266282000 | 13.9 | 7.38 | One-way Transit | 17.5 | 0 | 105 | 761 | 105 | Panamax | 70 | 140 | 140 | Outbound | 235 | 11.18 | 41008 | Nearshore | 32.0025 | -80.7919 | 2021-12-01 05:19:57
ANIARA | 266282000 | 13.9 | 7.61 | One-way Transit | 19.67 | 1 | 118 | 761 | 105 | Panamax | 70 | 141 | 140 | Outbound | 252 | 8.95 | 41008 | Nearshore | 31.9995 | -80.789 | 2021-12-01 05:20:57
ANIARA | 266282000 | 14 | 7.61 | One-way Transit | 17.5 | 0 | 105 | 761 | 105 | Panamax | 70 | 119 | 119 | Outbound | 252 | 8.95 | 41008 | Offshore | 31.9907 | -80.7759 | 2021-12-01 05:24:40
ANIARA | 266282000 | 14.3 | 7.61 | One-way Transit | 19.67 | 1 | 118 | 761 | 105 | Panamax | 70 | 118 | 117 | Outbound | 252 | 8.95 | 41008 | Offshore | 31.9886 | -80.7715 | 2021-12-01 05:25:45
ANIARA | 266282000 | 14.6 | 7.61 | One-way Transit | 17.5 | 0 | 105 | 761 | 105 | Panamax | 70 | 118 | 118 | Outbound | 252 | 8.95 | 41008 | Offshore | 31.9865 | -80.7668 | 2021-12-01 05:26:51
ANIARA | 266282000 | 14.9 | 7.61 | One-way Transit | 17.5 | 0 | 105 | 761 | 105 | Panamax | 70 | 118 | 118 | Outbound | 252 | 8.95 | 41008 | Offshore | 31.9846 | -80.7625 | 2021-12-01 05:27:52
ANIARA | 266282000 | 15 | 7.61 | One-way Transit | 17.5 | 0 | 105 | 761 | 105 | Panamax | 70 | 118 | 118 | Outbound | 252 | 8.95 | 41008 | Offshore | 31.9835 | -80.7599 | 2021-12-01 05:28:27
ANIARA | 266282000 | 14.9 | 7.61 | One-way Transit | 19.67 | 1 | 118 | 761 | 105 | Panamax | 70 | 118 | 117 | Outbound | 252 | 8.95 | 41008 | Offshore | 31.9811 | -80.7547 | 2021-12-01 05:29:39
ANIARA | 266282000 | 14.7 | 7.61 | One-way Transit | 17.5 | 0 | 105 | 761 | 105 | Panamax | 70 | 119 | 119 | Outbound | 252 | 8.95 | 41008 | Offshore | 31.9795 | -80.7513 | 2021-12-01 05:30:27
ANIARA | 266282000 | 13.9 | 7.61 | One-way Transit | 17.5 | 0 | 105 | 761 | 105 | Panamax | 70 | 117 | 117 | Outbound | 252 | 8.95 | 41008 | Offshore | 31.9777 | -80.7472 | 2021-12-01 05:31:40
ANIARA | 266282000 | 12.7 | 7.61 | One-way Transit | 17.5 | 0 | 105 | 761 | 105 | Panamax | 70 | 119 | 119 | Outbound | 252 | 8.95 | 41008 | Offshore | 31.9751 | -80.7415 | 2021-12-01 05:32:58
ANIARA | 266282000 | 12.3 | 7.61 | One-way Transit | 17.5 | 0 | 105 | 761 | 105 | Panamax | 70 | 118 | 118 | Outbound | 252 | 8.95 | 41008 | Offshore | 31.9741 | -80.7393 | 2021-12-01 05:33:34
MSC MATILDE | 353719000 | 16.2 | 7.61 | One-way Transit | 26 | 3 | 156 | 968 | 105 | Post-Panamax | 70 | 300 | 297 | Inbound | 252 | 8.95 | 41008 | Offshore | 31.973 | -80.7366 | 2021-12-01 05:46:58
MSC MATILDE | 353719000 | 16.2 | 7.61 | One-way Transit | 23.17 | 2 | 139 | 968 | 105 | Post-Panamax | 70 | 299 | 297 | Inbound | 252 | 8.95 | 41008 | Offshore | 31.9752 | -80.7413 | 2021-12-01 05:47:58
MSC MATILDE | 353719000 | 16.3 | 7.61 | One-way Transit | 26 | 3 | 156 | 968 | 105 | Post-Panamax | 70 | 298 | 295 | Inbound | 252 | 8.95 | 41008 | Offshore | 31.9764 | -80.7438 | 2021-12-01 05:48:35
MSC MATILDE | 353719000 | 16.3 | 7.61 | One-way Transit | 23.17 | 2 | 139 | 968 | 105 | Post-Panamax | 70 | 297 | 295 | Inbound | 252 | 8.95 | 41008 | Offshore | 31.9785 | -80.7486 | 2021-12-01 05:49:41
MSC MATILDE | 353719000 | 16.3 | 7.61 | One-way Transit | 26 | 3 | 156 | 968 | 105 | Post-Panamax | 70 | 297 | 294 | Inbound | 252 | 8.95 | 41008 | Offshore | 31.981 | -80.7543 | 2021-12-01 05:50:52
MSC MATILDE | 353719000 | 16.3 | 7.61 | One-way Transit | 20.33 | 1 | 122 | 968 | 105 | Post-Panamax | 70 | 296 | 295 | Inbound | 252 | 8.95 | 41008 | Offshore | 31.9831 | -80.759 | 2021-12-01 05:51:52
MSC MATILDE | 353719000 | 16.4 | 7.61 | One-way Transit | 20.33 | 1 | 122 | 968 | 105 | Post-Panamax | 70 | 296 | 295 | Inbound | 252 | 8.95 | 41008 | Offshore | 31.9852 | -80.7639 | 2021-12-01 05:52:53
MSC MATILDE | 353719000 | 16.5 | 7.61 | One-way Transit | 23.17 | 2 | 139 | 968 | 105 | Post-Panamax | 70 | 297 | 295 | Inbound | 252 | 8.95 | 41008 | Offshore | 31.9866 | -80.7672 | 2021-12-01 05:53:34
MSC MATILDE | 353719000 | 16.5 | 7.61 | One-way Transit | 20.33 | 1 | 122 | 968 | 105 | Post-Panamax | 70 | 297 | 296 | Inbound | 252 | 8.95 | 41008 | Offshore | 31.9887 | -80.772 | 2021-12-01 05:54:34
MSC MATILDE | 353719000 | 16.7 | 7.61 | One-way Transit | 20.33 | 1 | 122 | 968 | 105 | Post-Panamax | 70 | 298 | 297 | Inbound | 252 | 8.95 | 41008 | Offshore | 31.9909 | -80.7768 | 2021-12-01 05:55:34
MSC MATILDE | 353719000 | 16.7 | 7.61 | One-way Transit | 20.33 | 1 | 122 | 968 | 105 | Post-Panamax | 70 | 320 | 321 | Inbound | 252 | 8.95 | 41008 | Nearshore | 31.9996 | -80.7893 | 2021-12-01 05:58:34
MSC MATILDE | 353719000 | 16.5 | 7.61 | One-way Transit | 20.33 | 1 | 122 | 968 | 105 | Post-Panamax | 70 | 323 | 322 | Inbound | 252 | 8.95 | 41008 | Nearshore | 32.0026 | -80.792 | 2021-12-01 05:59:22
MSC MATILDE | 353719000 | 16.4 | 7.61 | One-way Transit | 23.17 | 2 | 139 | 968 | 105 | Post-Panamax | 70 | 323 | 321 | Inbound | 252 | 8.95 | 41008 | Nearshore | 32.0063 | -80.7952 | 2021-12-01 06:00:23
MSC MATILDE | 353719000 | 16.4 | 7.61 | One-way Transit | 20.33 | 1 | 122 | 968 | 105 | Post-Panamax | 70 | 323 | 322 | Inbound | 252 | 8.95 | 41008 | Nearshore | 32.011 | -80.7993 | 2021-12-01 06:01:40
MSC MATILDE | 353719000 | 16.3 | 7.61 | One-way Transit | 26 | 3 | 156 | 968 | 105 | Post-Panamax | 70 | 324 | 321 | Inbound | 252 | 8.95 | 41008 | Nearshore | 32.0128 | -80.8009 | 2021-12-01 06:02:10
MOL MAESTRO | 373457000 | 13.4 | 6.93 | One-way Transit | 26.33 | 1 | 158 | 991 | 141 | Post-Panamax | 71 | 141 | 140 | Outbound | 245 | 11.18 | 41008 | Nearshore | 32.0279 | -80.8151 | 2021-12-01 08:19:38
MOL MAESTRO | 373457000 | 13.6 | 5.82 | One-way Transit | 26.33 | 1 | 158 | 991 | 141 | Post-Panamax | 71 | 143 | 142 | Outbound | 283 | 8.95 | 41008 | Nearshore | 32.0249 | -80.8124 | 2021-12-01 08:20:37
MOL MAESTRO | 373457000 | 13.6 | 5.82 | One-way Transit | 26.33 | 1 | 158 | 991 | 141 | Post-Panamax | 71 | 142 | 141 | Outbound | 283 | 8.95 | 41008 | Nearshore | 32.0209 | -80.8088 | 2021-12-01 08:21:57
MOL MAESTRO | 373457000 | 12.8 | 5.82 | One-way Transit | 23.5 | 0 | 141 | 991 | 141 | Post-Panamax | 71 | 118 | 118 | Outbound | 283 | 8.95 | 41008 | Offshore | 31.9917 | -80.7782 | 2021-12-01 08:32:16
MOL MAESTRO | 373457000 | 12.5 | 5.82 | One-way Transit | 23.5 | 0 | 141 | 991 | 141 | Post-Panamax | 71 | 118 | 118 | Outbound | 283 | 8.95 | 41008 | Offshore | 31.9895 | -80.7733 | 2021-12-01 08:33:37
MOL MAESTRO | 373457000 | 10.8 | 5.82 | One-way Transit | 26.33 | 1 | 158 | 991 | 141 | Post-Panamax | 71 | 118 | 119 | Outbound | 283 | 8.95 | 41008 | Offshore | 31.9799 | -80.7517 | 2021-12-01 08:39:57
NORTHERN JAGUAR | 255806039 | 14.7 | 5.37 | One-way Transit | 26.67 | 1 | 160 | 1092 | 141 | Post-Panamax | 74 | 299 | 298 | Inbound | 318 | 6.71 | 41008 | Offshore | 31.9733 | -80.7379 | 2021-12-01 12:15:33
NORTHERN JAGUAR | 255806039 | 14.9 | 5.37 | One-way Transit | 33 | 3 | 198 | 1092 | 141 | Post-Panamax | 74 | 300 | 297 | Inbound | 318 | 6.71 | 41008 | Offshore | 31.9756 | -80.7427 | 2021-12-01 12:16:40
NORTHERN JAGUAR | 255806039 | 14.9 | 5.37 | One-way Transit | 33 | 3 | 198 | 1092 | 141 | Post-Panamax | 74 | 299 | 296 | Inbound | 318 | 6.71 | 41008 | Offshore | 31.9778 | -80.7474 | 2021-12-01 12:17:45
NORTHERN JAGUAR | 255806039 | 14.9 | 5.37 | One-way Transit | 26.67 | 1 | 160 | 1092 | 141 | Post-Panamax | 74 | 298 | 297 | Inbound | 318 | 6.71 | 41008 | Offshore | 31.9799 | -80.7522 | 2021-12-01 12:18:52
NORTHERN JAGUAR | 255806039 | 14.9 | 5.37 | One-way Transit | 26.67 | 1 | 160 | 1092 | 141 | Post-Panamax | 74 | 298 | 297 | Inbound | 318 | 6.71 | 41008 | Offshore | 31.9811 | -80.7548 | 2021-12-01 12:19:28
NORTHERN JAGUAR | 255806039 | 14.9 | 2.01 | One-way Transit | 26.67 | 1 | 160 | 1092 | 141 | Post-Panamax | 74 | 298 | 297 | Inbound | 325 | 6.71 | 41008 | Offshore | 31.9833 | -80.7595 | 2021-12-01 12:20:34
NORTHERN JAGUAR | 255806039 | 14.9 | 2.01 | One-way Transit | 29.83 | 2 | 179 | 1092 | 141 | Post-Panamax | 74 | 298 | 296 | Inbound | 325 | 6.71 | 41008 | Offshore | 31.9853 | -80.7638 | 2021-12-01 12:21:34
NORTHERN JAGUAR | 255806039 | 14.8 | 2.01 | One-way Transit | 29.83 | 2 | 179 | 1092 | 141 | Post-Panamax | 74 | 298 | 296 | Inbound | 325 | 6.71 | 41008 | Offshore | 31.9872 | -80.7681 | 2021-12-01 12:22:34
NORTHERN JAGUAR | 255806039 | 14.9 | 2.01 | One-way Transit | 26.67 | 1 | 160 | 1092 | 141 | Post-Panamax | 74 | 298 | 297 | Inbound | 325 | 6.71 | 41008 | Offshore | 31.9894 | -80.7728 | 2021-12-01 12:23:39
NORTHERN JAGUAR | 255806039 | 14.8 | 2.01 | One-way Transit | 23.5 | 0 | 141 | 1092 | 141 | Post-Panamax | 74 | 297 | 297 | Inbound | 325 | 6.71 | 41008 | Offshore | 31.9913 | -80.7771 | 2021-12-01 12:24:39
NORTHERN JAGUAR | 255806039 | 14.5 | 2.01 | One-way Transit | 29.83 | 2 | 179 | 1092 | 141 | Post-Panamax | 74 | 323 | 321 | Inbound | 325 | 6.71 | 41008 | Nearshore | 31.999 | -80.7887 | 2021-12-01 12:27:45
NORTHERN JAGUAR | 255806039 | 13.9 | 2.01 | One-way Transit | 26.67 | 1 | 160 | 1092 | 141 | Post-Panamax | 74 | 321 | 320 | Inbound | 325 | 6.71 | 41008 | Nearshore | 32.0025 | -80.7919 | 2021-12-01 12:28:51
NORTHERN JAGUAR | 255806039 | 13.8 | 2.01 | One-way Transit | 26.67 | 1 | 160 | 1092 | 141 | Post-Panamax | 74 | 321 | 320 | Inbound | 325 | 6.71 | 41008 | Nearshore | 32.0055 | -80.7948 | 2021-12-01 12:29:51
NORTHERN JAGUAR | 255806039 | 13.8 | 2.01 | One-way Transit | 33 | 3 | 198 | 1092 | 141 | Post-Panamax | 74 | 323 | 320 | Inbound | 325 | 6.71 | 41008 | Nearshore | 32.0089 | -80.7979 | 2021-12-01 12:30:57
NORTHERN JAGUAR | 255806039 | 13.9 | 2.01 | One-way Transit | 29.83 | 2 | 179 | 1092 | 141 | Post-Panamax | 74 | 323 | 321 | Inbound | 325 | 6.71 | 41008 | Nearshore | 32.0104 | -80.7993 | 2021-12-01 12:31:28
NORTHERN JAGUAR | 255806039 | 14 | 2.01 | One-way Transit | 29.83 | 2 | 179 | 1092 | 141 | Post-Panamax | 74 | 322 | 320 | Inbound | 325 | 6.71 | 41008 | Nearshore | 32.0139 | -80.8025 | 2021-12-01 12:32:36
NORTHERN JAGUAR | 255806039 | 14.2 | 2.01 | One-way Transit | 26.67 | 1 | 160 | 1092 | 141 | Post-Panamax | 74 | 322 | 321 | Inbound | 325 | 6.71 | 41008 | Nearshore | 32.017 | -80.8053 | 2021-12-01 12:33:36
NORTHERN JAGUAR | 255806039 | 14.3 | 2.01 | One-way Transit | 26.67 | 1 | 160 | 1092 | 141 | Post-Panamax | 74 | 322 | 321 | Inbound | 325 | 6.71 | 41008 | Nearshore | 32.0202 | -80.8082 | 2021-12-01 12:34:36
NORTHERN JAGUAR | 255806039 | 14.4 | 2.01 | One-way Transit | 26.67 | 1 | 160 | 1092 | 141 | Post-Panamax | 74 | 322 | 321 | Inbound | 325 | 6.71 | 41008 | Nearshore | 32.0233 | -80.8111 | 2021-12-01 12:35:36
NORTHERN JAGUAR | 255806039 | 14.6 | 2.01 | One-way Transit | 26.67 | 1 | 160 | 1092 | 141 | Post-Panamax | 74 | 322 | 321 | Inbound | 325 | 6.71 | 41008 | Nearshore | 32.0265 | -80.8141 | 2021-12-01 12:36:36
ZIM WILMINGTON | 538007097 | 15.7 | 5.37 | One-way Transit | 31.83 | 2 | 191 | 984 | 157 | Post-Panamax | 71 | 139 | 141 | Outbound | 334 | 6.71 | 41008 | Nearshore | 32.0269 | -80.8141 | 2021-12-01 14:01:49
ZIM WILMINGTON | 538007097 | 15.7 | 5.37 | One-way Transit | 26.17 | 0 | 157 | 984 | 157 | Post-Panamax | 71 | 142 | 142 | Outbound | 334 | 6.71 | 41008 | Nearshore | 32.0235 | -80.8109 | 2021-12-01 14:02:49
ZIM WILMINGTON | 538007097 | 15.6 | 5.37 | One-way Transit | 31.83 | 2 | 191 | 984 | 157 | Post-Panamax | 71 | 143 | 141 | Outbound | 334 | 6.71 | 41008 | Nearshore | 32.02 | -80.8078 | 2021-12-01 14:03:49
ZIM WILMINGTON | 538007097 | 15.6 | 5.37 | One-way Transit | 31.83 | 2 | 191 | 984 | 157 | Post-Panamax | 71 | 143 | 141 | Outbound | 334 | 6.71 | 41008 | Nearshore | 32.0166 | -80.8047 | 2021-12-01 14:04:50
ZIM WILMINGTON | 538007097 | 15.6 | 5.37 | One-way Transit | 31.83 | 2 | 191 | 984 | 157 | Post-Panamax | 71 | 143 | 141 | Outbound | 334 | 6.71 | 41008 | Nearshore | 32.0139 | -80.8023 | 2021-12-01 14:05:36
ZIM WILMINGTON | 538007097 | 15.5 | 5.37 | One-way Transit | 29 | 1 | 174 | 984 | 157 | Post-Panamax | 71 | 143 | 142 | Outbound | 334 | 6.71 | 41008 | Nearshore | 32.0114 | -80.8 | 2021-12-01 14:06:19
ZIM WILMINGTON | 538007097 | 15.3 | 5.37 | One-way Transit | 29 | 1 | 174 | 984 | 157 | Post-Panamax | 71 | 141 | 140 | Outbound | 334 | 6.71 | 41008 | Nearshore | 32.0067 | -80.7957 | 2021-12-01 14:07:43
ZIM WILMINGTON | 538007097 | 15.1 | 5.37 | One-way Transit | 29 | 1 | 174 | 984 | 157 | Post-Panamax | 71 | 141 | 140 | Outbound | 334 | 6.71 | 41008 | Nearshore | 32.0034 | -80.7927 | 2021-12-01 14:08:43
ZIM WILMINGTON | 538007097 | 14.8 | 5.37 | One-way Transit | 29 | 1 | 174 | 984 | 157 | Post-Panamax | 71 | 141 | 140 | Outbound | 334 | 6.71 | 41008 | Nearshore | 32.0001 | -80.7896 | 2021-12-01 14:09:43
ZIM WILMINGTON | 538007097 | 14.8 | 5.37 | One-way Transit | 31.83 | 2 | 191 | 984 | 157 | Post-Panamax | 71 | 141 | 139 | Outbound | 334 | 6.71 | 41008 | Nearshore | 31.9986 | -80.7881 | 2021-12-01 14:10:13
ZIM WILMINGTON | 538007097 | 13.9 | 5.37 | One-way Transit | 29 | 1 | 174 | 984 | 157 | Post-Panamax | 71 | 117 | 116 | Outbound | 334 | 6.71 | 41008 | Offshore | 31.99 | -80.7742 | 2021-12-01 14:13:55
ZIM WILMINGTON | 538007097 | 13.6 | 5.37 | One-way Transit | 26.17 | 0 | 157 | 984 | 157 | Post-Panamax | 71 | 118 | 118 | Outbound | 334 | 6.71 | 41008 | Offshore | 31.9883 | -80.7702 | 2021-12-01 14:14:55
ZIM WILMINGTON | 538007097 | 13.2 | 5.37 | One-way Transit | 29 | 1 | 174 | 984 | 157 | Post-Panamax | 71 | 118 | 117 | Outbound | 334 | 6.71 | 41008 | Offshore | 31.9864 | -80.766 | 2021-12-01 14:16:01
ZIM WILMINGTON | 538007097 | 13 | 5.37 | One-way Transit | 29 | 1 | 174 | 984 | 157 | Post-Panamax | 71 | 117 | 118 | Outbound | 334 | 6.71 | 41008 | Offshore | 31.9854 | -80.7637 | 2021-12-01 14:16:38
ZIM WILMINGTON | 538007097 | 12.7 | 5.37 | One-way Transit | 29 | 1 | 174 | 984 | 157 | Post-Panamax | 71 | 118 | 119 | Outbound | 334 | 6.71 | 41008 | Offshore | 31.9837 | -80.76 | 2021-12-01 14:17:39
ZIM WILMINGTON | 538007097 | 12.3 | 5.37 | One-way Transit | 26.17 | 0 | 157 | 984 | 157 | Post-Panamax | 71 | 119 | 119 | Outbound | 334 | 6.71 | 41008 | Offshore | 31.9814 | -80.7552 | 2021-12-01 14:18:57
ZIM WILMINGTON | 538007097 | 12.1 | 5.37 | One-way Transit | 31.83 | 2 | 191 | 984 | 157 | Post-Panamax | 71 | 120 | 118 | Outbound | 334 | 6.71 | 41008 | Offshore | 31.9806 | -80.7534 | 2021-12-01 14:19:28
ZIM WILMINGTON | 538007097 | 11.8 | 2.01 | One-way Transit | 26.17 | 0 | 157 | 984 | 157 | Post-Panamax | 71 | 119 | 119 | Outbound | 322 | 6.71 | 41008 | Offshore | 31.9785 | -80.7489 | 2021-12-01 14:20:47
ZIM WILMINGTON | 538007097 | 11.5 | 2.01 | One-way Transit | 29 | 1 | 174 | 984 | 157 | Post-Panamax | 71 | 119 | 118 | Outbound | 322 | 6.71 | 41008 | Offshore | 31.9766 | -80.745 | 2021-12-01 14:21:57
ZIM WILMINGTON | 538007097 | 11.2 | 2.01 | One-way Transit | 29 | 1 | 174 | 984 | 157 | Post-Panamax | 71 | 118 | 117 | Outbound | 322 | 6.71 | 41008 | Offshore | 31.9746 | -80.7407 | 2021-12-01 14:23:17
ISABELLA | 241747000 | 11.5 | 3.13 | One-way Transit | 28 | 1 | 168 | 968 | 151 | Post-Panamax | 80 | 298 | 299 | Inbound | 345 | 4.47 | 41008 | Offshore | 31.9729 | -80.7368 | 2021-12-01 17:16:42
ISABELLA | 241747000 | 11.6 | 3.13 | One-way Transit | 25.17 | 0 | 151 | 968 | 151 | Post-Panamax | 80 | 299 | 299 | Inbound | 345 | 4.47 | 41008 | Offshore | 31.9744 | -80.74 | 2021-12-01 17:17:42
ISABELLA | 241747000 | 11.6 | 3.13 | One-way Transit | 25.17 | 0 | 151 | 968 | 151 | Post-Panamax | 80 | 299 | 299 | Inbound | 345 | 4.47 | 41008 | Offshore | 31.9762 | -80.744 | 2021-12-01 17:18:52
ISABELLA | 241747000 | 11.7 | 3.13 | One-way Transit | 25.17 | 0 | 151 | 968 | 151 | Post-Panamax | 80 | 299 | 299 | Inbound | 345 | 4.47 | 41008 | Offshore | 31.9773 | -80.7462 | 2021-12-01 17:19:30
ISABELLA | 241747000 | 11.7 | 5.37 | One-way Transit | 25.17 | 0 | 151 | 968 | 151 | Post-Panamax | 80 | 299 | 299 | Inbound | 359 | 6.71 | 41008 | Offshore | 31.9791 | -80.75 | 2021-12-01 17:20:40
ISABELLA | 241747000 | 11.7 | 5.37 | One-way Transit | 25.17 | 0 | 151 | 968 | 151 | Post-Panamax | 80 | 298 | 298 | Inbound | 359 | 6.71 | 41008 | Offshore | 31.9801 | -80.7523 | 2021-12-01 17:21:20
ISABELLA | 241747000 | 11.8 | 5.37 | One-way Transit | 25.17 | 0 | 151 | 968 | 151 | Post-Panamax | 80 | 297 | 297 | Inbound | 359 | 6.71 | 41008 | Offshore | 31.9824 | -80.7575 | 2021-12-01 17:22:50
ISABELLA | 241747000 | 11.8 | 5.37 | One-way Transit | 30.83 | 2 | 185 | 968 | 151 | Post-Panamax | 80 | 296 | 298 | Inbound | 359 | 6.71 | 41008 | Offshore | 31.9836 | -80.7603 | 2021-12-01 17:23:40
ISABELLA | 241747000 | 11.8 | 5.37 | One-way Transit | 28 | 1 | 168 | 968 | 151 | Post-Panamax | 80 | 297 | 298 | Inbound | 359 | 6.71 | 41008 | Offshore | 31.9851 | -80.7637 | 2021-12-01 17:24:40
ISABELLA | 241747000 | 11.9 | 5.37 | One-way Transit | 28 | 1 | 168 | 968 | 151 | Post-Panamax | 80 | 297 | 298 | Inbound | 359 | 6.71 | 41008 | Offshore | 31.9866 | -80.7673 | 2021-12-01 17:25:41
ISABELLA | 241747000 | 11.9 | 5.37 | One-way Transit | 25.17 | 0 | 151 | 968 | 151 | Post-Panamax | 80 | 298 | 298 | Inbound | 359 | 6.71 | 41008 | Offshore | 31.9876 | -80.7696 | 2021-12-01 17:26:21
ISABELLA | 241747000 | 12 | 5.37 | One-way Transit | 25.17 | 0 | 151 | 968 | 151 | Post-Panamax | 80 | 298 | 298 | Inbound | 359 | 6.71 | 41008 | Offshore | 31.9897 | -80.7742 | 2021-12-01 17:27:41
ISABELLA | 241747000 | 12 | 5.37 | One-way Transit | 36.33 | 4 | 218 | 968 | 151 | Post-Panamax | 80 | 297 | 301 | Inbound | 359 | 6.71 | 41008 | Offshore | 31.9912 | -80.7777 | 2021-12-01 17:28:41
ISABELLA | 241747000 | 11.7 | 5.37 | One-way Transit | 28 | 1 | 168 | 968 | 151 | Post-Panamax | 80 | 321 | 322 | Inbound | 359 | 6.71 | 41008 | Nearshore | 32.0003 | -80.7898 | 2021-12-01 17:32:51
ISABELLA | 241747000 | 11.6 | 5.37 | One-way Transit | 25.17 | 0 | 151 | 968 | 151 | Post-Panamax | 80 | 322 | 322 | Inbound | 359 | 6.71 | 41008 | Nearshore | 32.002 | -80.7914 | 2021-12-01 17:33:31
ISABELLA | 241747000 | 11.6 | 5.37 | One-way Transit | 25.17 | 0 | 151 | 968 | 151 | Post-Panamax | 80 | 322 | 322 | Inbound | 359 | 6.71 | 41008 | Nearshore | 32.005 | -80.7943 | 2021-12-01 17:34:41
ISABELLA | 241747000 | 11.6 | 5.37 | One-way Transit | 25.17 | 0 | 151 | 968 | 151 | Post-Panamax | 80 | 322 | 322 | Inbound | 359 | 6.71 | 41008 | Nearshore | 32.008 | -80.7969 | 2021-12-01 17:35:51
ISABELLA | 241747000 | 11.6 | 5.37 | One-way Transit | 25.17 | 0 | 151 | 968 | 151 | Post-Panamax | 80 | 322 | 322 | Inbound | 359 | 6.71 | 41008 | Nearshore | 32.0097 | -80.7985 | 2021-12-01 17:36:31
ISABELLA | 241747000 | 11.7 | 5.37 | One-way Transit | 25.17 | 0 | 151 | 968 | 151 | Post-Panamax | 80 | 322 | 322 | Inbound | 359 | 6.71 | 41008 | Nearshore | 32.0126 | -80.8012 | 2021-12-01 17:37:41
ISABELLA | 241747000 | 11.7 | 5.37 | One-way Transit | 25.17 | 0 | 151 | 968 | 151 | Post-Panamax | 80 | 322 | 322 | Inbound | 359 | 6.71 | 41008 | Nearshore | 32.0156 | -80.8039 | 2021-12-01 17:38:50
ISABELLA | 241747000 | 11.8 | 5.37 | One-way Transit | 25.17 | 0 | 151 | 968 | 151 | Post-Panamax | 80 | 322 | 322 | Inbound | 359 | 6.71 | 41008 | Nearshore | 32.0208 | -80.8087 | 2021-12-01 17:40:50
ISABELLA | 241747000 | 11.8 | 5.37 | One-way Transit | 25.17 | 0 | 151 | 968 | 151 | Post-Panamax | 80 | 322 | 322 | Inbound | 359 | 6.71 | 41008 | Nearshore | 32.0221 | -80.8099 | 2021-12-01 17:41:20
ISABELLA | 241747000 | 11.9 | 5.37 | One-way Transit | 25.17 | 0 | 151 | 968 | 151 | Post-Panamax | 80 | 322 | 322 | Inbound | 359 | 6.71 | 41008 | Nearshore | 32.0256 | -80.813 | 2021-12-01 17:42:40
ISABELLA | 241747000 | 12 | 5.37 | One-way Transit | 28 | 1 | 168 | 968 | 151 | Post-Panamax | 80 | 322 | 321 | Inbound | 359 | 6.71 | 41008 | Nearshore | 32.0269 | -80.8142 | 2021-12-01 17:43:11
APL CALIFORNIA | 248712000 | 14.1 | 4.03 | One-way Transit | 24.67 | 1 | 148 | 961 | 131 | Panamax | 73 | 298 | 297 | Inbound | 69 | 6.71 | 41008 | Offshore | 31.9735 | -80.7377 | 2021-12-01 19:13:52
APL CALIFORNIA | 248712000 | 14.2 | 4.03 | One-way Transit | 21.83 | 0 | 131 | 961 | 131 | Panamax | 73 | 297 | 297 | Inbound | 69 | 6.71 | 41008 | Offshore | 31.9754 | -80.7418 | 2021-12-01 19:14:52
APL CALIFORNIA | 248712000 | 14.2 | 4.03 | One-way Transit | 21.83 | 0 | 131 | 961 | 131 | Panamax | 73 | 296 | 296 | Inbound | 69 | 6.71 | 41008 | Offshore | 31.9771 | -80.7459 | 2021-12-01 19:15:52
APL CALIFORNIA | 248712000 | 14.1 | 4.03 | One-way Transit | 21.83 | 0 | 131 | 961 | 131 | Panamax | 73 | 297 | 297 | Inbound | 69 | 6.71 | 41008 | Offshore | 31.9791 | -80.7505 | 2021-12-01 19:16:58
APL CALIFORNIA | 248712000 | 14.1 | 4.03 | One-way Transit | 24.67 | 1 | 148 | 961 | 131 | Panamax | 73 | 297 | 298 | Inbound | 69 | 6.71 | 41008 | Offshore | 31.9809 | -80.7545 | 2021-12-01 19:17:58
APL CALIFORNIA | 248712000 | 14.1 | 4.03 | One-way Transit | 27.33 | 2 | 164 | 961 | 131 | Panamax | 73 | 298 | 296 | Inbound | 69 | 6.71 | 41008 | Offshore | 31.9819 | -80.7566 | 2021-12-01 19:18:29
APL CALIFORNIA | 248712000 | 14.1 | 4.03 | One-way Transit | 21.83 | 0 | 131 | 961 | 131 | Panamax | 73 | 298 | 298 | Inbound | 69 | 6.71 | 41008 | Offshore | 31.9839 | -80.761 | 2021-12-01 19:19:34
APL CALIFORNIA | 248712000 | 14.1 | 4.03 | One-way Transit | 21.83 | 0 | 131 | 961 | 131 | Panamax | 73 | 298 | 298 | Inbound | 51 | 6.71 | 41008 | Offshore | 31.9858 | -80.765 | 2021-12-01 19:20:34
APL CALIFORNIA | 248712000 | 14.2 | 4.03 | One-way Transit | 21.83 | 0 | 131 | 961 | 131 | Panamax | 73 | 298 | 298 | Inbound | 51 | 6.71 | 41008 | Offshore | 31.9876 | -80.7691 | 2021-12-01 19:21:34
APL CALIFORNIA | 248712000 | 14.2 | 4.03 | One-way Transit | 21.83 | 0 | 131 | 961 | 131 | Panamax | 73 | 298 | 298 | Inbound | 51 | 6.71 | 41008 | Offshore | 31.9895 | -80.7732 | 2021-12-01 19:22:34
APL CALIFORNIA | 248712000 | 14.3 | 4.03 | One-way Transit | 21.83 | 0 | 131 | 961 | 131 | Panamax | 73 | 298 | 298 | Inbound | 51 | 6.71 | 41008 | Offshore | 31.9914 | -80.7773 | 2021-12-01 19:23:34
APL CALIFORNIA | 248712000 | 14 | 4.03 | One-way Transit | 24.67 | 1 | 148 | 961 | 131 | Panamax | 73 | 321 | 322 | Inbound | 51 | 6.71 | 41008 | Nearshore | 31.9996 | -80.7891 | 2021-12-01 19:26:52
APL CALIFORNIA | 248712000 | 13.9 | 4.03 | One-way Transit | 24.67 | 1 | 148 | 961 | 131 | Panamax | 73 | 321 | 322 | Inbound | 51 | 6.71 | 41008 | Nearshore | 32.0029 | -80.7922 | 2021-12-01 19:27:58
APL CALIFORNIA | 248712000 | 14 | 4.03 | One-way Transit | 21.83 | 0 | 131 | 961 | 131 | Panamax | 73 | 323 | 323 | Inbound | 51 | 6.71 | 41008 | Nearshore | 32.0059 | -80.795 | 2021-12-01 19:28:58
APL CALIFORNIA | 248712000 | 14.1 | 4.03 | One-way Transit | 21.83 | 0 | 131 | 961 | 131 | Panamax | 73 | 323 | 323 | Inbound | 51 | 6.71 | 41008 | Nearshore | 32.0091 | -80.7978 | 2021-12-01 19:29:58
APL CALIFORNIA | 248712000 | 14.1 | 4.03 | One-way Transit | 21.83 | 0 | 131 | 961 | 131 | Panamax | 73 | 323 | 323 | Inbound | 51 | 6.71 | 41008 | Nearshore | 32.0106 | -80.7991 | 2021-12-01 19:30:28
APL CALIFORNIA | 248712000 | 14.3 | 4.03 | One-way Transit | 27.33 | 2 | 164 | 961 | 131 | Panamax | 73 | 324 | 322 | Inbound | 51 | 6.71 | 41008 | Nearshore | 32.0142 | -80.8022 | 2021-12-01 19:31:34
APL CALIFORNIA | 248712000 | 14.4 | 4.03 | One-way Transit | 24.67 | 1 | 148 | 961 | 131 | Panamax | 73 | 323 | 322 | Inbound | 51 | 6.71 | 41008 | Nearshore | 32.0174 | -80.805 | 2021-12-01 19:32:34
APL CALIFORNIA | 248712000 | 14.5 | 4.03 | One-way Transit | 21.83 | 0 | 131 | 961 | 131 | Panamax | 73 | 321 | 321 | Inbound | 51 | 6.71 | 41008 | Nearshore | 32.0205 | -80.8079 | 2021-12-01 19:33:34
APL CALIFORNIA | 248712000 | 14.7 | 4.03 | One-way Transit | 21.83 | 0 | 131 | 961 | 131 | Panamax | 73 | 320 | 320 | Inbound | 51 | 6.71 | 41008 | Nearshore | 32.0237 | -80.811 | 2021-12-01 19:34:34
APL CALIFORNIA | 248712000 | 14.8 | 4.03 | One-way Transit | 21.83 | 0 | 131 | 961 | 131 | Panamax | 73 | 320 | 320 | Inbound | 51 | 6.71 | 41008 | Nearshore | 32.0269 | -80.814 | 2021-12-01 19:35:34
MSC BILBAO | 255805571 | 16.8 | 5.82 | One-way Transit | 42.5 | 6 | 255 | 1096 | 141 | Post-Panamax | 70 | 148 | 142 | Outbound | 32 | 6.71 | 41008 | Nearshore | 32.0259 | -80.8129 | 2021-12-01 22:09:52
MSC BILBAO | 255805571 | 16.7 | 5.82 | One-way Transit | 39.33 | 5 | 236 | 1096 | 141 | Post-Panamax | 70 | 146 | 141 | Outbound | 32 | 6.71 | 41008 | Nearshore | 32.0222 | -80.8096 | 2021-12-01 22:10:52
MSC BILBAO | 255805571 | 16.7 | 5.82 | One-way Transit | 36.17 | 4 | 217 | 1096 | 141 | Post-Panamax | 70 | 145 | 141 | Outbound | 32 | 6.71 | 41008 | Nearshore | 32.0185 | -80.8064 | 2021-12-01 22:11:52
MSC BILBAO | 255805571 | 16.8 | 5.82 | One-way Transit | 36.17 | 4 | 217 | 1096 | 141 | Post-Panamax | 70 | 144 | 140 | Outbound | 32 | 6.71 | 41008 | Nearshore | 32.015 | -80.8032 | 2021-12-01 22:12:52
MSC BILBAO | 255805571 | 16.7 | 5.82 | One-way Transit | 36.17 | 4 | 217 | 1096 | 141 | Post-Panamax | 70 | 144 | 140 | Outbound | 32 | 6.71 | 41008 | Nearshore | 32.0111 | -80.7995 | 2021-12-01 22:13:58
MSC BILBAO | 255805571 | 16.6 | 5.82 | One-way Transit | 36.17 | 4 | 217 | 1096 | 141 | Post-Panamax | 70 | 145 | 141 | Outbound | 32 | 6.71 | 41008 | Nearshore | 32.0093 | -80.7977 | 2021-12-01 22:14:29
MSC BILBAO | 255805571 | 16.2 | 5.82 | One-way Transit | 45.67 | 7 | 274 | 1096 | 141 | Post-Panamax | 70 | 149 | 142 | Outbound | 32 | 6.71 | 41008 | Nearshore | 32.0054 | -80.7942 | 2021-12-01 22:15:34
MSC BILBAO | 255805571 | 16.1 | 5.82 | One-way Transit | 42.5 | 6 | 255 | 1096 | 141 | Post-Panamax | 70 | 148 | 142 | Outbound | 32 | 6.71 | 41008 | Nearshore | 32.0019 | -80.7912 | 2021-12-01 22:16:34
MSC BILBAO | 255805571 | 16.8 | 4.47 | One-way Transit | 26.67 | 1 | 160 | 1096 | 141 | Post-Panamax | 70 | 118 | 117 | Outbound | 41 | 8.95 | 41008 | Offshore | 31.9901 | -80.775 | 2021-12-01 22:20:40
MSC BILBAO | 255805571 | 17.2 | 4.47 | One-way Transit | 33 | 3 | 198 | 1096 | 141 | Post-Panamax | 70 | 118 | 115 | Outbound | 41 | 8.95 | 41008 | Offshore | 31.9879 | -80.7702 | 2021-12-01 22:21:40
MSC BILBAO | 255805571 | 17.1 | 4.47 | One-way Transit | 39.33 | 5 | 236 | 1096 | 141 | Post-Panamax | 70 | 123 | 118 | Outbound | 41 | 8.95 | 41008 | Offshore | 31.9856 | -80.7648 | 2021-12-01 22:22:46
MSC BILBAO | 255805571 | 16.8 | 4.47 | One-way Transit | 36.17 | 4 | 217 | 1096 | 141 | Post-Panamax | 70 | 121 | 117 | Outbound | 41 | 8.95 | 41008 | Offshore | 31.9835 | -80.76 | 2021-12-01 22:23:46
MSC BILBAO | 255805571 | 16.1 | 4.47 | One-way Transit | 36.17 | 4 | 217 | 1096 | 141 | Post-Panamax | 70 | 121 | 117 | Outbound | 41 | 8.95 | 41008 | Offshore | 31.9814 | -80.7554 | 2021-12-01 22:24:46
MSC BILBAO | 255805571 | 15 | 4.47 | One-way Transit | 39.33 | 5 | 236 | 1096 | 141 | Post-Panamax | 70 | 122 | 117 | Outbound | 41 | 8.95 | 41008 | Offshore | 31.9794 | -80.7511 | 2021-12-01 22:25:46
MSC BILBAO | 255805571 | 13.8 | 4.47 | One-way Transit | 33 | 3 | 198 | 1096 | 141 | Post-Panamax | 70 | 121 | 118 | Outbound | 41 | 8.95 | 41008 | Offshore | 31.9776 | -80.7471 | 2021-12-01 22:26:46
MSC BILBAO | 255805571 | 12.6 | 4.47 | One-way Transit | 36.17 | 4 | 217 | 1096 | 141 | Post-Panamax | 70 | 121 | 117 | Outbound | 41 | 8.95 | 41008 | Offshore | 31.976 | -80.7435 | 2021-12-01 22:27:46
MSC BILBAO | 255805571 | 11.4 | 4.47 | One-way Transit | 33 | 3 | 198 | 1096 | 141 | Post-Panamax | 70 | 120 | 117 | Outbound | 41 | 8.95 | 41008 | Offshore | 31.9745 | -80.74 | 2021-12-01 22:28:46
MSC BILBAO | 255805571 | 10.7 | 4.47 | One-way Transit | 29.83 | 2 | 179 | 1096 | 141 | Post-Panamax | 70 | 116 | 114 | Outbound | 41 | 8.95 | 41008 | Offshore | 31.9731 | -80.737 | 2021-12-01 22:29:46
ANIARA | 266282000 | 15.5 | 10.51 | One-way Transit | 17.5 | 0 | 105 | 761 | 105 | Panamax | 70 | 297 | 297 | Inbound | 47 | 15.66 | 41008 | Offshore | 31.9732 | -80.7377 | 2021-11-30 01:10:43
ANIARA | 266282000 | 15.6 | 10.51 | One-way Transit | 19.67 | 1 | 118 | 761 | 105 | Panamax | 70 | 300 | 301 | Inbound | 47 | 15.66 | 41008 | Offshore | 31.9754 | -80.7427 | 2021-11-30 01:11:50
ANIARA | 266282000 | 15.6 | 10.51 | One-way Transit | 19.67 | 1 | 118 | 761 | 105 | Panamax | 70 | 296 | 297 | Inbound | 47 | 15.66 | 41008 | Offshore | 31.9777 | -80.7476 | 2021-11-30 01:12:56
ANIARA | 266282000 | 15.6 | 10.51 | One-way Transit | 17.5 | 0 | 105 | 761 | 105 | Panamax | 70 | 297 | 297 | Inbound | 47 | 15.66 | 41008 | Offshore | 31.9789 | -80.7504 | 2021-11-30 01:13:32
ANIARA | 266282000 | 15.5 | 10.51 | One-way Transit | 17.5 | 0 | 105 | 761 | 105 | Panamax | 70 | 298 | 298 | Inbound | 47 | 15.66 | 41008 | Offshore | 31.9813 | -80.7558 | 2021-11-30 01:14:43
ANIARA | 266282000 | 15.5 | 10.51 | One-way Transit | 19.67 | 1 | 118 | 761 | 105 | Panamax | 70 | 297 | 298 | Inbound | 47 | 15.66 | 41008 | Offshore | 31.9833 | -80.7603 | 2021-11-30 01:15:44
ANIARA | 266282000 | 15.4 | 10.51 | One-way Transit | 17.5 | 0 | 105 | 761 | 105 | Panamax | 70 | 298 | 298 | Inbound | 47 | 15.66 | 41008 | Offshore | 31.9853 | -80.7648 | 2021-11-30 01:16:44
ANIARA | 266282000 | 15.3 | 10.51 | One-way Transit | 17.5 | 0 | 105 | 761 | 105 | Panamax | 70 | 298 | 298 | Inbound | 47 | 15.66 | 41008 | Offshore | 31.9873 | -80.7692 | 2021-11-30 01:17:44
ANIARA | 266282000 | 15.3 | 10.51 | One-way Transit | 17.5 | 0 | 105 | 761 | 105 | Panamax | 70 | 298 | 298 | Inbound | 47 | 15.66 | 41008 | Offshore | 31.9895 | -80.7741 | 2021-11-30 01:18:50
ANIARA | 266282000 | 15.2 | 10.51 | One-way Transit | 19.67 | 1 | 118 | 761 | 105 | Panamax | 70 | 300 | 301 | Inbound | 47 | 15.66 | 41008 | Offshore | 31.9908 | -80.7767 | 2021-11-30 01:19:25
ANIARA | 266282000 | 14.7 | 10.29 | One-way Transit | 17.5 | 0 | 105 | 761 | 105 | Panamax | 70 | 323 | 323 | Inbound | 28 | 15.66 | 41008 | Nearshore | 31.9995 | -80.7892 | 2021-11-30 01:22:44
ANIARA | 266282000 | 14.1 | 10.29 | One-way Transit | 19.67 | 1 | 118 | 761 | 105 | Panamax | 70 | 320 | 321 | Inbound | 28 | 15.66 | 41008 | Nearshore | 32.0033 | -80.7928 | 2021-11-30 01:23:55
ANIARA | 266282000 | 14 | 10.29 | One-way Transit | 19.67 | 1 | 118 | 761 | 105 | Panamax | 70 | 321 | 322 | Inbound | 28 | 15.66 | 41008 | Nearshore | 32.005 | -80.7945 | 2021-11-30 01:24:31
ANIARA | 266282000 | 13.8 | 10.29 | One-way Transit | 19.67 | 1 | 118 | 761 | 105 | Panamax | 70 | 322 | 323 | Inbound | 28 | 15.66 | 41008 | Nearshore | 32.0085 | -80.7976 | 2021-11-30 01:25:38
ANIARA | 266282000 | 13.7 | 10.29 | One-way Transit | 17.5 | 0 | 105 | 761 | 105 | Panamax | 70 | 324 | 324 | Inbound | 28 | 15.66 | 41008 | Nearshore | 32.0118 | -80.8006 | 2021-11-30 01:26:43
ANIARA | 266282000 | 13.7 | 10.29 | One-way Transit | 17.5 | 0 | 105 | 761 | 105 | Panamax | 70 | 323 | 323 | Inbound | 28 | 15.66 | 41008 | Nearshore | 32.0152 | -80.8036 | 2021-11-30 01:27:49
ANIARA | 266282000 | 13.8 | 10.29 | One-way Transit | 17.5 | 0 | 105 | 761 | 105 | Panamax | 70 | 323 | 323 | Inbound | 28 | 15.66 | 41008 | Nearshore | 32.0183 | -80.8063 | 2021-11-30 01:28:49
ANIARA | 266282000 | 13.9 | 10.29 | One-way Transit | 17.5 | 0 | 105 | 761 | 105 | Panamax | 70 | 322 | 322 | Inbound | 28 | 15.66 | 41008 | Nearshore | 32.0214 | -80.809 | 2021-11-30 01:29:50
ANIARA | 266282000 | 14.1 | 10.29 | One-way Transit | 17.5 | 0 | 105 | 761 | 105 | Panamax | 70 | 320 | 320 | Inbound | 28 | 15.66 | 41008 | Nearshore | 32.0249 | -80.8124 | 2021-11-30 01:31:00
ANIARA | 266282000 | 14.2 | 10.29 | One-way Transit | 19.67 | 1 | 118 | 761 | 105 | Panamax | 70 | 322 | 321 | Inbound | 28 | 15.66 | 41008 | Nearshore | 32.0265 | -80.8139 | 2021-11-30 01:31:31
CARMEN | 266339000 | 16.6 | 10.29 | One-way Transit | 17.5 | 0 | 105 | 758 | 105 | Panamax | 70 | 137 | 137 | Outbound | 28 | 15.66 | 41008 | Nearshore | 32.028 | -80.8158 | 2021-11-30 02:11:34
CARMEN | 266339000 | 16.5 | 10.29 | One-way Transit | 17.5 | 0 | 105 | 758 | 105 | Panamax | 70 | 140 | 140 | Outbound | 28 | 15.66 | 41008 | Nearshore | 32.0246 | -80.8123 | 2021-11-30 02:12:34
CARMEN | 266339000 | 16.3 | 10.29 | One-way Transit | 19.67 | 1 | 118 | 758 | 105 | Panamax | 70 | 141 | 140 | Outbound | 28 | 15.66 | 41008 | Nearshore | 32.021 | -80.8089 | 2021-11-30 02:13:34
CARMEN | 266339000 | 16.3 | 10.29 | One-way Transit | 19.67 | 1 | 118 | 758 | 105 | Panamax | 70 | 142 | 141 | Outbound | 28 | 15.66 | 41008 | Nearshore | 32.0175 | -80.8056 | 2021-11-30 02:14:34
CARMEN | 266339000 | 16.4 | 10.29 | One-way Transit | 19.67 | 1 | 118 | 758 | 105 | Panamax | 70 | 142 | 141 | Outbound | 28 | 15.66 | 41008 | Nearshore | 32.0134 | -80.8018 | 2021-11-30 02:15:40
CARMEN | 266339000 | 16.1 | 10.29 | One-way Transit | 21.83 | 2 | 131 | 758 | 105 | Panamax | 70 | 142 | 140 | Outbound | 28 | 15.66 | 41008 | Nearshore | 32.0095 | -80.7983 | 2021-11-30 02:16:46
CARMEN | 266339000 | 15.9 | 10.29 | One-way Transit | 19.67 | 1 | 118 | 758 | 105 | Panamax | 70 | 142 | 141 | Outbound | 28 | 15.66 | 41008 | Nearshore | 32.0057 | -80.7947 | 2021-11-30 02:17:52
CARMEN | 266339000 | 15.8 | 10.29 | One-way Transit | 21.83 | 2 | 131 | 758 | 105 | Panamax | 70 | 143 | 141 | Outbound | 28 | 15.66 | 41008 | Nearshore | 32.0022 | -80.7916 | 2021-11-30 02:18:52
CARMEN | 266339000 | 15.7 | 10.29 | One-way Transit | 21.83 | 2 | 131 | 758 | 105 | Panamax | 70 | 142 | 140 | Outbound | 28 | 15.66 | 41008 | Nearshore | 31.9987 | -80.7884 | 2021-11-30 02:19:52
CARMEN | 266339000 | 15.1 | 7.61 | One-way Transit | 19.67 | 1 | 118 | 758 | 105 | Panamax | 70 | 119 | 118 | Outbound | 41 | 13.42 | 41008 | Offshore | 31.9909 | -80.7766 | 2021-11-30 02:22:52
CARMEN | 266339000 | 14.6 | 7.61 | One-way Transit | 21.83 | 2 | 131 | 758 | 105 | Panamax | 70 | 118 | 116 | Outbound | 41 | 13.42 | 41008 | Offshore | 31.9887 | -80.7718 | 2021-11-30 02:23:58
CARMEN | 266339000 | 14 | 7.61 | One-way Transit | 24.17 | 3 | 145 | 758 | 105 | Panamax | 70 | 117 | 114 | Outbound | 41 | 13.42 | 41008 | Offshore | 31.9868 | -80.7676 | 2021-11-30 02:24:58
CARMEN | 266339000 | 13.4 | 7.61 | One-way Transit | 19.67 | 1 | 118 | 758 | 105 | Panamax | 70 | 116 | 115 | Outbound | 41 | 13.42 | 41008 | Offshore | 31.9852 | -80.7636 | 2021-11-30 02:25:58
CARMEN | 266339000 | 12.9 | 7.61 | One-way Transit | 19.67 | 1 | 118 | 758 | 105 | Panamax | 70 | 118 | 117 | Outbound | 41 | 13.42 | 41008 | Offshore | 31.9835 | -80.7598 | 2021-11-30 02:26:58
CARMEN | 266339000 | 12.4 | 7.61 | One-way Transit | 21.83 | 2 | 131 | 758 | 105 | Panamax | 70 | 119 | 117 | Outbound | 41 | 13.42 | 41008 | Offshore | 31.9818 | -80.7562 | 2021-11-30 02:27:58
CARMEN | 266339000 | 12 | 7.61 | One-way Transit | 21.83 | 2 | 131 | 758 | 105 | Panamax | 70 | 119 | 117 | Outbound | 41 | 13.42 | 41008 | Offshore | 31.9801 | -80.7527 | 2021-11-30 02:28:58
CARMEN | 266339000 | 11.7 | 7.61 | One-way Transit | 21.83 | 2 | 131 | 758 | 105 | Panamax | 70 | 120 | 118 | Outbound | 41 | 13.42 | 41008 | Offshore | 31.9789 | -80.7502 | 2021-11-30 02:29:43
CARMEN | 266339000 | 11.4 | 7.61 | One-way Transit | 21.83 | 2 | 131 | 758 | 105 | Panamax | 70 | 120 | 118 | Outbound | 41 | 13.42 | 41008 | Offshore | 31.977 | -80.7464 | 2021-11-30 02:30:53
CARMEN | 266339000 | 11.1 | 7.61 | One-way Transit | 24.17 | 3 | 145 | 758 | 105 | Panamax | 70 | 120 | 117 | Outbound | 41 | 13.42 | 41008 | Offshore | 31.9755 | -80.7432 | 2021-11-30 02:31:53
CARMEN | 266339000 | 10.9 | 7.61 | One-way Transit | 24.17 | 3 | 145 | 758 | 105 | Panamax | 70 | 120 | 117 | Outbound | 41 | 13.42 | 41008 | Offshore | 31.9739 | -80.7401 | 2021-11-30 02:32:53
CARMEN | 266339000 | 10.8 | 7.61 | One-way Transit | 24.17 | 3 | 145 | 758 | 105 | Panamax | 70 | 120 | 117 | Outbound | 41 | 13.42 | 41008 | Offshore | 31.9729 | -80.738 | 2021-11-30 02:33:33
HYUNDAI VICTORY | 441754000 | 14.6 | 7.61 | One-way Transit | 26.17 | 0 | 157 | 1200 | 157 | Post-Panamax | 70 | 140 | 140 | Outbound | 41 | 13.42 | 41008 | Nearshore | 32.0264 | -80.8135 | 2021-11-30 03:08:53
HYUNDAI VICTORY | 441754000 | 14.5 | 7.61 | One-way Transit | 26.17 | 0 | 157 | 1200 | 157 | Post-Panamax | 70 | 142 | 142 | Outbound | 41 | 13.42 | 41008 | Nearshore | 32.023 | -80.8103 | 2021-11-30 03:09:59
HYUNDAI VICTORY | 441754000 | 14.4 | 7.61 | One-way Transit | 26.17 | 0 | 157 | 1200 | 157 | Post-Panamax | 70 | 142 | 142 | Outbound | 41 | 13.42 | 41008 | Nearshore | 32.0198 | -80.8075 | 2021-11-30 03:10:59
HYUNDAI VICTORY | 441754000 | 14.4 | 7.61 | One-way Transit | 29.67 | 1 | 178 | 1200 | 157 | Post-Panamax | 70 | 142 | 141 | Outbound | 41 | 13.42 | 41008 | Nearshore | 32.0166 | -80.8045 | 2021-11-30 03:11:59
HYUNDAI VICTORY | 441754000 | 14.4 | 7.61 | One-way Transit | 26.17 | 0 | 157 | 1200 | 157 | Post-Panamax | 70 | 142 | 142 | Outbound | 41 | 13.42 | 41008 | Nearshore | 32.0134 | -80.8017 | 2021-11-30 03:12:59
HYUNDAI VICTORY | 441754000 | 14.2 | 7.61 | One-way Transit | 29.67 | 1 | 178 | 1200 | 157 | Post-Panamax | 70 | 143 | 142 | Outbound | 41 | 13.42 | 41008 | Nearshore | 32.0102 | -80.7989 | 2021-11-30 03:13:59
HYUNDAI VICTORY | 441754000 | 14.1 | 7.61 | One-way Transit | 29.67 | 1 | 178 | 1200 | 157 | Post-Panamax | 70 | 143 | 142 | Outbound | 41 | 13.42 | 41008 | Nearshore | 32.0087 | -80.7975 | 2021-11-30 03:14:29
HYUNDAI VICTORY | 441754000 | 14 | 7.61 | One-way Transit | 33.17 | 2 | 199 | 1200 | 157 | Post-Panamax | 70 | 144 | 142 | Outbound | 41 | 13.42 | 41008 | Nearshore | 32.0052 | -80.7945 | 2021-11-30 03:15:35
HYUNDAI VICTORY | 441754000 | 13.7 | 7.61 | One-way Transit | 33.17 | 2 | 199 | 1200 | 157 | Post-Panamax | 70 | 143 | 141 | Outbound | 41 | 13.42 | 41008 | Nearshore | 32.0021 | -80.7918 | 2021-11-30 03:16:35
HYUNDAI VICTORY | 441754000 | 13.6 | 7.61 | One-way Transit | 33.17 | 2 | 199 | 1200 | 157 | Post-Panamax | 70 | 141 | 139 | Outbound | 41 | 13.42 | 41008 | Nearshore | 31.9992 | -80.7891 | 2021-11-30 03:17:35
HYUNDAI VICTORY | 441754000 | 13.8 | 7.38 | One-way Transit | 29.67 | 1 | 178 | 1200 | 157 | Post-Panamax | 70 | 121 | 120 | Outbound | 39 | 13.42 | 41008 | Offshore | 31.9901 | -80.7743 | 2021-11-30 03:21:44
HYUNDAI VICTORY | 441754000 | 14.1 | 7.38 | One-way Transit | 29.67 | 1 | 178 | 1200 | 157 | Post-Panamax | 70 | 119 | 118 | Outbound | 39 | 13.42 | 41008 | Offshore | 31.988 | -80.7701 | 2021-11-30 03:22:48
HYUNDAI VICTORY | 441754000 | 14.5 | 7.38 | One-way Transit | 29.67 | 1 | 178 | 1200 | 157 | Post-Panamax | 70 | 119 | 118 | Outbound | 39 | 13.42 | 41008 | Offshore | 31.9859 | -80.7655 | 2021-11-30 03:23:54
HYUNDAI VICTORY | 441754000 | 14.7 | 7.38 | One-way Transit | 29.67 | 1 | 178 | 1200 | 157 | Post-Panamax | 70 | 118 | 117 | Outbound | 39 | 13.42 | 41008 | Offshore | 31.9839 | -80.7613 | 2021-11-30 03:24:54
HYUNDAI VICTORY | 441754000 | 14.7 | 7.38 | One-way Transit | 29.67 | 1 | 178 | 1200 | 157 | Post-Panamax | 70 | 118 | 117 | Outbound | 39 | 13.42 | 41008 | Offshore | 31.982 | -80.7572 | 2021-11-30 03:25:54
HYUNDAI VICTORY | 441754000 | 14.8 | 7.38 | One-way Transit | 29.67 | 1 | 178 | 1200 | 157 | Post-Panamax | 70 | 119 | 118 | Outbound | 39 | 13.42 | 41008 | Offshore | 31.98 | -80.7529 | 2021-11-30 03:26:54
HYUNDAI VICTORY | 441754000 | 14.7 | 7.38 | One-way Transit | 29.67 | 1 | 178 | 1200 | 157 | Post-Panamax | 70 | 119 | 118 | Outbound | 39 | 13.42 | 41008 | Offshore | 31.9781 | -80.7488 | 2021-11-30 03:27:54
HYUNDAI VICTORY | 441754000 | 14.1 | 7.38 | One-way Transit | 33.17 | 2 | 199 | 1200 | 157 | Post-Panamax | 70 | 118 | 116 | Outbound | 39 | 13.42 | 41008 | Offshore | 31.9762 | -80.7446 | 2021-11-30 03:28:54
HYUNDAI VICTORY | 441754000 | 13.7 | 7.38 | One-way Transit | 29.67 | 1 | 178 | 1200 | 157 | Post-Panamax | 70 | 117 | 116 | Outbound | 39 | 13.42 | 41008 | Offshore | 31.9745 | -80.7406 | 2021-11-30 03:29:54
HYUNDAI VICTORY | 441754000 | 13 | 7.38 | One-way Transit | 29.67 | 1 | 178 | 1200 | 157 | Post-Panamax | 70 | 117 | 116 | Outbound | 39 | 13.42 | 41008 | Offshore | 31.9728 | -80.7368 | 2021-11-30 03:30:54
CMA CGM ARGENTINA | 215331000 | 14.3 | 5.59 | One-way Transit | 27.83 | 0 | 167 | 1200 | 167 | Post-Panamax | 70 | 299 | 299 | Inbound | 58 | 11.18 | 41008 | Offshore | 31.973 | -80.7372 | 2021-11-30 05:30:43
CMA CGM ARGENTINA | 215331000 | 14.6 | 5.59 | One-way Transit | 27.83 | 0 | 167 | 1200 | 167 | Post-Panamax | 70 | 298 | 298 | Inbound | 58 | 11.18 | 41008 | Offshore | 31.9751 | -80.7417 | 2021-11-30 05:31:49
CMA CGM ARGENTINA | 215331000 | 14.8 | 5.59 | One-way Transit | 31.33 | 1 | 188 | 1200 | 167 | Post-Panamax | 70 | 297 | 298 | Inbound | 58 | 11.18 | 41008 | Offshore | 31.9772 | -80.7464 | 2021-11-30 05:32:55
CMA CGM ARGENTINA | 215331000 | 15 | 5.59 | One-way Transit | 31.33 | 1 | 188 | 1200 | 167 | Post-Panamax | 70 | 297 | 298 | Inbound | 58 | 11.18 | 41008 | Offshore | 31.9791 | -80.7507 | 2021-11-30 05:33:55
CMA CGM ARGENTINA | 215331000 | 15.1 | 5.59 | One-way Transit | 27.83 | 0 | 167 | 1200 | 167 | Post-Panamax | 70 | 298 | 298 | Inbound | 58 | 11.18 | 41008 | Offshore | 31.981 | -80.755 | 2021-11-30 05:34:55
CMA CGM ARGENTINA | 215331000 | 15.2 | 5.59 | One-way Transit | 31.33 | 1 | 188 | 1200 | 167 | Post-Panamax | 70 | 298 | 299 | Inbound | 58 | 11.18 | 41008 | Offshore | 31.983 | -80.7594 | 2021-11-30 05:35:55
CMA CGM ARGENTINA | 215331000 | 15.2 | 5.59 | One-way Transit | 31.33 | 1 | 188 | 1200 | 167 | Post-Panamax | 70 | 298 | 299 | Inbound | 58 | 11.18 | 41008 | Offshore | 31.985 | -80.7638 | 2021-11-30 05:36:55
CMA CGM ARGENTINA | 215331000 | 15.2 | 5.59 | One-way Transit | 31.33 | 1 | 188 | 1200 | 167 | Post-Panamax | 70 | 298 | 299 | Inbound | 58 | 11.18 | 41008 | Offshore | 31.9864 | -80.7669 | 2021-11-30 05:37:37
CMA CGM ARGENTINA | 215331000 | 15.3 | 5.59 | One-way Transit | 31.33 | 1 | 188 | 1200 | 167 | Post-Panamax | 70 | 298 | 299 | Inbound | 58 | 11.18 | 41008 | Offshore | 31.9891 | -80.7726 | 2021-11-30 05:38:55
CMA CGM ARGENTINA | 215331000 | 15.4 | 5.59 | One-way Transit | 27.83 | 0 | 167 | 1200 | 167 | Post-Panamax | 70 | 299 | 299 | Inbound | 58 | 11.18 | 41008 | Offshore | 31.9904 | -80.7753 | 2021-11-30 05:39:31
CMA CGM ARGENTINA | 215331000 | 15 | 5.59 | One-way Transit | 34.83 | 2 | 209 | 1200 | 167 | Post-Panamax | 70 | 320 | 322 | Inbound | 58 | 11.18 | 41008 | Nearshore | 32.0016 | -80.7913 | 2021-11-30 05:43:43
CMA CGM ARGENTINA | 215331000 | 14.8 | 5.59 | One-way Transit | 31.33 | 1 | 188 | 1200 | 167 | Post-Panamax | 70 | 321 | 322 | Inbound | 58 | 11.18 | 41008 | Nearshore | 32.0049 | -80.7944 | 2021-11-30 05:44:43
CMA CGM ARGENTINA | 215331000 | 14.8 | 5.59 | One-way Transit | 31.33 | 1 | 188 | 1200 | 167 | Post-Panamax | 70 | 322 | 323 | Inbound | 58 | 11.18 | 41008 | Nearshore | 32.0081 | -80.7973 | 2021-11-30 05:45:43
CMA CGM ARGENTINA | 215331000 | 14.8 | 5.59 | One-way Transit | 27.83 | 0 | 167 | 1200 | 167 | Post-Panamax | 70 | 323 | 323 | Inbound | 58 | 11.18 | 41008 | Nearshore | 32.0117 | -80.8006 | 2021-11-30 05:46:49
CMA CGM ARGENTINA | 215331000 | 14.9 | 5.59 | One-way Transit | 27.83 | 0 | 167 | 1200 | 167 | Post-Panamax | 70 | 323 | 323 | Inbound | 58 | 11.18 | 41008 | Nearshore | 32.0137 | -80.8023 | 2021-11-30 05:47:25
CMA CGM ARGENTINA | 215331000 | 15.1 | 5.59 | One-way Transit | 27.83 | 0 | 167 | 1200 | 167 | Post-Panamax | 70 | 323 | 323 | Inbound | 58 | 11.18 | 41008 | Nearshore | 32.0177 | -80.8058 | 2021-11-30 05:48:36
CMA CGM ARGENTINA | 215331000 | 15.3 | 5.59 | One-way Transit | 27.83 | 0 | 167 | 1200 | 167 | Post-Panamax | 70 | 323 | 323 | Inbound | 58 | 11.18 | 41008 | Nearshore | 32.0215 | -80.8092 | 2021-11-30 05:49:43
CMA CGM ARGENTINA | 215331000 | 15.5 | 5.59 | One-way Transit | 31.33 | 1 | 188 | 1200 | 167 | Post-Panamax | 70 | 322 | 321 | Inbound | 58 | 11.18 | 41008 | Nearshore | 32.0252 | -80.8125 | 2021-11-30 05:50:48
CMA CGM DALILA | 228337900 | 16.4 | 6.49 | One-way Transit | 23.5 | 0 | 141 | 1096 | 141 | Post-Panamax | 71 | 299 | 299 | Inbound | 333 | 11.18 | 41008 | Offshore | 31.9726 | -80.7365 | 2021-11-30 18:06:31
CMA CGM DALILA | 228337900 | 16.6 | 6.49 | One-way Transit | 26.67 | 1 | 160 | 1096 | 141 | Post-Panamax | 71 | 298 | 299 | Inbound | 333 | 11.18 | 41008 | Offshore | 31.9752 | -80.7423 | 2021-11-30 18:07:43
CMA CGM DALILA | 228337900 | 16.6 | 6.49 | One-way Transit | 26.67 | 1 | 160 | 1096 | 141 | Post-Panamax | 71 | 298 | 299 | Inbound | 333 | 11.18 | 41008 | Offshore | 31.9763 | -80.7446 | 2021-11-30 18:08:13
CMA CGM DALILA | 228337900 | 16.6 | 6.49 | One-way Transit | 26.67 | 1 | 160 | 1096 | 141 | Post-Panamax | 71 | 298 | 299 | Inbound | 333 | 11.18 | 41008 | Offshore | 31.9797 | -80.7524 | 2021-11-30 18:09:48
CMA CGM DALILA | 228337900 | 16.6 | 6.49 | One-way Transit | 26.67 | 1 | 160 | 1096 | 141 | Post-Panamax | 71 | 298 | 299 | Inbound | 333 | 11.18 | 41008 | Offshore | 31.9808 | -80.7548 | 2021-11-30 18:10:18
CMA CGM DALILA | 228337900 | 16.5 | 6.49 | One-way Transit | 26.67 | 1 | 160 | 1096 | 141 | Post-Panamax | 71 | 298 | 299 | Inbound | 333 | 11.18 | 41008 | Offshore | 31.9837 | -80.761 | 2021-11-30 18:11:37
CMA CGM DALILA | 228337900 | 16.5 | 6.49 | One-way Transit | 23.5 | 0 | 141 | 1096 | 141 | Post-Panamax | 71 | 299 | 299 | Inbound | 333 | 11.18 | 41008 | Offshore | 31.985 | -80.7639 | 2021-11-30 18:12:13
CMA CGM DALILA | 228337900 | 16.5 | 6.49 | One-way Transit | 23.5 | 0 | 141 | 1096 | 141 | Post-Panamax | 71 | 299 | 299 | Inbound | 333 | 11.18 | 41008 | Offshore | 31.9887 | -80.7719 | 2021-11-30 18:13:54
CMA CGM DALILA | 228337900 | 16.5 | 6.49 | One-way Transit | 26.67 | 1 | 160 | 1096 | 141 | Post-Panamax | 71 | 299 | 300 | Inbound | 333 | 11.18 | 41008 | Offshore | 31.99 | -80.7748 | 2021-11-30 18:14:30
CMA CGM DALILA | 228337900 | 15.9 | 2.46 | One-way Transit | 26.67 | 1 | 160 | 1096 | 141 | Post-Panamax | 71 | 321 | 322 | Inbound | 305 | 8.95 | 41008 | Nearshore | 32.02 | -80.8078 | 2021-11-30 18:23:54
CMA CGM DALILA | 228337900 | 16.3 | 2.46 | One-way Transit | 26.67 | 1 | 160 | 1096 | 141 | Post-Panamax | 71 | 321 | 322 | Inbound | 305 | 8.95 | 41008 | Nearshore | 32.0236 | -80.8111 | 2021-11-30 18:24:54
CMA CGM DALILA | 228337900 | 16.6 | 2.46 | One-way Transit | 29.83 | 2 | 179 | 1096 | 141 | Post-Panamax | 71 | 323 | 321 | Inbound | 305 | 8.95 | 41008 | Nearshore | 32.0265 | -80.8138 | 2021-11-30 18:25:43
ZIM SAVANNAH | 256075000 | 12.7 | 0.45 | One-way Transit | 24.67 | 1 | 148 | 961 | 131 | Panamax | 70 | 138 | 139 | Outbound | 178 | 4.47 | 41008 | Nearshore | 32.0279 | -80.8155 | 2021-11-30 19:29:44
ZIM SAVANNAH | 256075000 | 12.8 | 0.45 | One-way Transit | 24.67 | 1 | 148 | 961 | 131 | Panamax | 70 | 141 | 140 | Outbound | 178 | 4.47 | 41008 | Nearshore | 32.0248 | -80.8125 | 2021-11-30 19:30:54
ZIM SAVANNAH | 256075000 | 12.9 | 0.45 | One-way Transit | 24.67 | 1 | 148 | 961 | 131 | Panamax | 70 | 141 | 140 | Outbound | 178 | 4.47 | 41008 | Nearshore | 32.022 | -80.8098 | 2021-11-30 19:31:54
ZIM SAVANNAH | 256075000 | 13 | 0.45 | One-way Transit | 21.83 | 0 | 131 | 961 | 131 | Panamax | 70 | 141 | 141 | Outbound | 178 | 4.47 | 41008 | Nearshore | 32.0201 | -80.8081 | 2021-11-30 19:32:33
ZIM SAVANNAH | 256075000 | 13.2 | 0.45 | One-way Transit | 21.83 | 0 | 131 | 961 | 131 | Panamax | 70 | 141 | 141 | Outbound | 178 | 4.47 | 41008 | Nearshore | 32.0162 | -80.8044 | 2021-11-30 19:33:55
ZIM SAVANNAH | 256075000 | 13.2 | 0.45 | One-way Transit | 21.83 | 0 | 131 | 961 | 131 | Panamax | 70 | 142 | 142 | Outbound | 178 | 4.47 | 41008 | Nearshore | 32.0134 | -80.8018 | 2021-11-30 19:34:55
ZIM SAVANNAH | 256075000 | 13.2 | 0.45 | One-way Transit | 27.33 | 2 | 164 | 961 | 131 | Panamax | 70 | 143 | 141 | Outbound | 178 | 4.47 | 41008 | Nearshore | 32.0115 | -80.8 | 2021-11-30 19:35:33
ZIM SAVANNAH | 256075000 | 13.3 | 0.45 | One-way Transit | 21.83 | 0 | 131 | 961 | 131 | Panamax | 70 | 142 | 142 | Outbound | 178 | 4.47 | 41008 | Nearshore | 32.0085 | -80.7973 | 2021-11-30 19:36:35
ZIM SAVANNAH | 256075000 | 13.3 | 0.45 | One-way Transit | 21.83 | 0 | 131 | 961 | 131 | Panamax | 70 | 142 | 142 | Outbound | 178 | 4.47 | 41008 | Nearshore | 32.0051 | -80.7942 | 2021-11-30 19:37:45
ZIM SAVANNAH | 256075000 | 13.2 | 0.45 | One-way Transit | 24.67 | 1 | 148 | 961 | 131 | Panamax | 70 | 143 | 142 | Outbound | 178 | 4.47 | 41008 | Nearshore | 32.0017 | -80.7911 | 2021-11-30 19:38:55
ZIM SAVANNAH | 256075000 | 13.3 | 0.45 | One-way Transit | 33 | 4 | 198 | 961 | 131 | Panamax | 70 | 143 | 139 | Outbound | 178 | 4.47 | 41008 | Nearshore | 31.9988 | -80.7885 | 2021-11-30 19:39:54
ZIM SAVANNAH | 256075000 | 13.7 | 0.45 | One-way Transit | 33 | 4 | 198 | 961 | 131 | Panamax | 70 | 122 | 118 | Outbound | 178 | 4.47 | 41008 | Offshore | 31.9914 | -80.7784 | 2021-11-30 19:42:54
ZIM SAVANNAH | 256075000 | 13.7 | 0.45 | One-way Transit | 21.83 | 0 | 131 | 961 | 131 | Panamax | 70 | 117 | 117 | Outbound | 178 | 4.47 | 41008 | Offshore | 31.9905 | -80.7763 | 2021-11-30 19:43:25
ZIM SAVANNAH | 256075000 | 13.8 | 0.45 | One-way Transit | 21.83 | 0 | 131 | 961 | 131 | Panamax | 70 | 117 | 117 | Outbound | 178 | 4.47 | 41008 | Offshore | 31.988 | -80.7704 | 2021-11-30 19:44:54
ZIM SAVANNAH | 256075000 | 13.8 | 0.45 | One-way Transit | 24.67 | 1 | 148 | 961 | 131 | Panamax | 70 | 116 | 117 | Outbound | 178 | 4.47 | 41008 | Offshore | 31.9868 | -80.7677 | 2021-11-30 19:45:34
ZIM SAVANNAH | 256075000 | 13.8 | 0.45 | One-way Transit | 21.83 | 0 | 131 | 961 | 131 | Panamax | 70 | 118 | 118 | Outbound | 178 | 4.47 | 41008 | Offshore | 31.9851 | -80.7636 | 2021-11-30 19:46:34
ZIM SAVANNAH | 256075000 | 13.8 | 0.45 | One-way Transit | 24.67 | 1 | 148 | 961 | 131 | Panamax | 70 | 118 | 119 | Outbound | 178 | 4.47 | 41008 | Offshore | 31.983 | -80.759 | 2021-11-30 19:47:44
ZIM SAVANNAH | 256075000 | 13.8 | 0.45 | One-way Transit | 24.67 | 1 | 148 | 961 | 131 | Panamax | 70 | 118 | 119 | Outbound | 178 | 4.47 | 41008 | Offshore | 31.9815 | -80.7557 | 2021-11-30 19:48:34
ZIM SAVANNAH | 256075000 | 13.7 | 0.45 | One-way Transit | 24.67 | 1 | 148 | 961 | 131 | Panamax | 70 | 119 | 118 | Outbound | 178 | 4.47 | 41008 | Offshore | 31.9794 | -80.7511 | 2021-11-30 19:49:44
ZIM SAVANNAH | 256075000 | 13.5 | 0.45 | One-way Transit | 24.67 | 1 | 148 | 961 | 131 | Panamax | 70 | 118 | 119 | Outbound | 178 | 4.47 | 41008 | Offshore | 31.9773 | -80.7465 | 2021-11-30 19:50:54
ZIM SAVANNAH | 256075000 | 13.4 | 0.45 | One-way Transit | 24.67 | 1 | 148 | 961 | 131 | Panamax | 70 | 118 | 119 | Outbound | 178 | 4.47 | 41008 | Offshore | 31.9761 | -80.7439 | 2021-11-30 19:51:33
ZIM SAVANNAH | 256075000 | 12.7 | 0.45 | One-way Transit | 21.83 | 0 | 131 | 961 | 131 | Panamax | 70 | 118 | 118 | Outbound | 178 | 4.47 | 41008 | Offshore | 31.9738 | -80.7388 | 2021-11-30 19:52:54
ZIM SAVANNAH | 256075000 | 12 | 0.45 | One-way Transit | 21.83 | 0 | 131 | 961 | 131 | Panamax | 70 | 118 | 118 | Outbound | 178 | 4.47 | 41008 | Offshore | 31.9728 | -80.7365 | 2021-11-30 19:53:33
MAERSK DENVER | 338418000 | 14.5 | 19.24 | One-way Transit | 27.5 | 2 | 165 | 981 | 131 | Post-Panamax | 70 | 139 | 141 | Outbound | 264 | 24.61 | 41008 | Nearshore | 32.0273 | -80.8146 | 2021-11-29 01:25:59
MAERSK DENVER | 338418000 | 14.5 | 19.24 | One-way Transit | 24.67 | 1 | 148 | 981 | 131 | Post-Panamax | 70 | 143 | 142 | Outbound | 264 | 24.61 | 41008 | Nearshore | 32.0258 | -80.8131 | 2021-11-29 01:26:30
MAERSK DENVER | 338418000 | 14.4 | 19.24 | One-way Transit | 27.5 | 2 | 165 | 981 | 131 | Post-Panamax | 70 | 142 | 140 | Outbound | 264 | 24.61 | 41008 | Nearshore | 32.0217 | -80.8096 | 2021-11-29 01:27:42
MAERSK DENVER | 338418000 | 14.4 | 19.24 | One-way Transit | 27.5 | 2 | 165 | 981 | 131 | Post-Panamax | 70 | 141 | 139 | Outbound | 264 | 24.61 | 41008 | Nearshore | 32.0183 | -80.8064 | 2021-11-29 01:28:47
MAERSK DENVER | 338418000 | 14.5 | 19.24 | One-way Transit | 24.67 | 1 | 148 | 981 | 131 | Post-Panamax | 70 | 141 | 140 | Outbound | 264 | 24.61 | 41008 | Nearshore | 32.0147 | -80.8029 | 2021-11-29 01:29:59
MAERSK DENVER | 338418000 | 14.4 | 19.24 | One-way Transit | 24.67 | 1 | 148 | 981 | 131 | Post-Panamax | 70 | 141 | 140 | Outbound | 264 | 24.61 | 41008 | Nearshore | 32.0131 | -80.8014 | 2021-11-29 01:30:30
MAERSK DENVER | 338418000 | 14.2 | 19.24 | One-way Transit | 24.67 | 1 | 148 | 981 | 131 | Post-Panamax | 70 | 143 | 142 | Outbound | 264 | 24.61 | 41008 | Nearshore | 32.0095 | -80.798 | 2021-11-29 01:31:36
MAERSK DENVER | 338418000 | 14.1 | 19.24 | One-way Transit | 27.5 | 2 | 165 | 981 | 131 | Post-Panamax | 70 | 144 | 142 | Outbound | 264 | 24.61 | 41008 | Nearshore | 32.0063 | -80.7952 | 2021-11-29 01:32:36
MAERSK DENVER | 338418000 | 13.9 | 19.24 | One-way Transit | 27.5 | 2 | 165 | 981 | 131 | Post-Panamax | 70 | 144 | 142 | Outbound | 264 | 24.61 | 41008 | Nearshore | 32.0032 | -80.7925 | 2021-11-29 01:33:36
MAERSK DENVER | 338418000 | 13.8 | 19.24 | One-way Transit | 33.17 | 4 | 199 | 981 | 131 | Post-Panamax | 70 | 144 | 140 | Outbound | 264 | 24.61 | 41008 | Nearshore | 32.0001 | -80.7897 | 2021-11-29 01:34:36
MAERSK DENVER | 338418000 | 14.2 | 19.24 | One-way Transit | 36 | 5 | 216 | 981 | 131 | Post-Panamax | 70 | 113 | 118 | Outbound | 264 | 24.61 | 41008 | Offshore | 31.9903 | -80.7748 | 2021-11-29 01:38:48
MAERSK DENVER | 338418000 | 14.5 | 19.24 | One-way Transit | 47.17 | 9 | 283 | 981 | 131 | Post-Panamax | 70 | 109 | 118 | Outbound | 264 | 24.61 | 41008 | Offshore | 31.9893 | -80.7724 | 2021-11-29 01:39:24
MAERSK DENVER | 338418000 | 14.5 | 19.24 | One-way Transit | 38.83 | 6 | 233 | 981 | 131 | Post-Panamax | 70 | 114 | 120 | Outbound | 264 | 24.61 | 41008 | Offshore | 31.9868 | -80.7669 | 2021-11-29 01:40:42
MAERSK DENVER | 338418000 | 14.2 | 19.24 | One-way Transit | 24.67 | 1 | 148 | 981 | 131 | Post-Panamax | 70 | 119 | 120 | Outbound | 264 | 24.61 | 41008 | Offshore | 31.9847 | -80.7625 | 2021-11-29 01:41:48
MAERSK DENVER | 338418000 | 14.1 | 19.24 | One-way Transit | 27.5 | 2 | 165 | 981 | 131 | Post-Panamax | 70 | 118 | 120 | Outbound | 264 | 24.61 | 41008 | Offshore | 31.9828 | -80.7584 | 2021-11-29 01:42:48
MAERSK DENVER | 338418000 | 13.7 | 19.24 | One-way Transit | 21.83 | 0 | 131 | 981 | 131 | Post-Panamax | 70 | 119 | 119 | Outbound | 264 | 24.61 | 41008 | Offshore | 31.9809 | -80.7544 | 2021-11-29 01:43:48
MAERSK DENVER | 338418000 | 13 | 19.24 | One-way Transit | 24.67 | 1 | 148 | 981 | 131 | Post-Panamax | 70 | 119 | 120 | Outbound | 264 | 24.61 | 41008 | Offshore | 31.9792 | -80.7506 | 2021-11-29 01:44:48
MAERSK DENVER | 338418000 | 12.3 | 19.24 | One-way Transit | 24.67 | 1 | 148 | 981 | 131 | Post-Panamax | 70 | 118 | 119 | Outbound | 264 | 24.61 | 41008 | Offshore | 31.9775 | -80.747 | 2021-11-29 01:45:48
MAERSK DENVER | 338418000 | 12 | 19.24 | One-way Transit | 24.67 | 1 | 148 | 981 | 131 | Post-Panamax | 70 | 118 | 119 | Outbound | 264 | 24.61 | 41008 | Offshore | 31.9767 | -80.7452 | 2021-11-29 01:46:18
MAERSK DENVER | 338418000 | 11 | 19.24 | One-way Transit | 24.67 | 1 | 148 | 981 | 131 | Post-Panamax | 70 | 118 | 119 | Outbound | 264 | 24.61 | 41008 | Offshore | 31.9742 | -80.7397 | 2021-11-29 01:47:56
MAERSK DENVER | 338418000 | 10.6 | 19.24 | One-way Transit | 24.67 | 1 | 148 | 981 | 131 | Post-Panamax | 70 | 117 | 118 | Outbound | 264 | 24.61 | 41008 | Offshore | 31.9731 | -80.7371 | 2021-11-29 01:48:45
CARMEN | 266339000 | 15 | 19.69 | One-way Transit | 21.83 | 2 | 131 | 758 | 105 | Panamax | 70 | 298 | 296 | Inbound | 276 | 24.61 | 41008 | Offshore | 31.973 | -80.7364 | 2021-11-29 03:11:50
CARMEN | 266339000 | 15.2 | 19.69 | One-way Transit | 17.5 | 0 | 105 | 758 | 105 | Panamax | 70 | 297 | 297 | Inbound | 276 | 24.61 | 41008 | Offshore | 31.9749 | -80.7408 | 2021-11-29 03:12:50
CARMEN | 266339000 | 15.4 | 19.69 | One-way Transit | 17.5 | 0 | 105 | 758 | 105 | Panamax | 70 | 297 | 297 | Inbound | 276 | 24.61 | 41008 | Offshore | 31.9768 | -80.7453 | 2021-11-29 03:13:50
CARMEN | 266339000 | 15.5 | 19.69 | One-way Transit | 17.5 | 0 | 105 | 758 | 105 | Panamax | 70 | 297 | 297 | Inbound | 276 | 24.61 | 41008 | Offshore | 31.9788 | -80.7498 | 2021-11-29 03:14:50
CARMEN | 266339000 | 15.6 | 19.69 | One-way Transit | 19.67 | 1 | 118 | 758 | 105 | Panamax | 70 | 297 | 296 | Inbound | 276 | 24.61 | 41008 | Offshore | 31.981 | -80.7547 | 2021-11-29 03:15:55
CARMEN | 266339000 | 15.6 | 19.69 | One-way Transit | 17.5 | 0 | 105 | 758 | 105 | Panamax | 70 | 297 | 297 | Inbound | 276 | 24.61 | 41008 | Offshore | 31.9822 | -80.7575 | 2021-11-29 03:16:32
CARMEN | 266339000 | 15.7 | 19.69 | One-way Transit | 17.5 | 0 | 105 | 758 | 105 | Panamax | 70 | 297 | 297 | Inbound | 276 | 24.61 | 41008 | Offshore | 31.9842 | -80.7621 | 2021-11-29 03:17:32
CARMEN | 266339000 | 15.7 | 19.69 | One-way Transit | 17.5 | 0 | 105 | 758 | 105 | Panamax | 70 | 299 | 299 | Inbound | 276 | 24.61 | 41008 | Offshore | 31.9862 | -80.7666 | 2021-11-29 03:18:32
CARMEN | 266339000 | 15.7 | 19.69 | One-way Transit | 19.67 | 1 | 118 | 758 | 105 | Panamax | 70 | 299 | 298 | Inbound | 276 | 24.61 | 41008 | Offshore | 31.9883 | -80.7712 | 2021-11-29 03:19:32
CARMEN | 266339000 | 15.8 | 19.46 | One-way Transit | 19.67 | 1 | 118 | 758 | 105 | Panamax | 70 | 299 | 298 | Inbound | 274 | 26.84 | 41008 | Offshore | 31.9906 | -80.7761 | 2021-11-29 03:20:37
CARMEN | 266339000 | 15.6 | 19.46 | One-way Transit | 17.5 | 0 | 105 | 758 | 105 | Panamax | 70 | 319 | 319 | Inbound | 274 | 26.84 | 41008 | Nearshore | 31.9994 | -80.7889 | 2021-11-29 03:23:50
CARMEN | 266339000 | 15.3 | 19.46 | One-way Transit | 17.5 | 0 | 105 | 758 | 105 | Panamax | 70 | 321 | 321 | Inbound | 274 | 26.84 | 41008 | Nearshore | 32.0027 | -80.7921 | 2021-11-29 03:24:50
CARMEN | 266339000 | 15 | 19.46 | One-way Transit | 17.5 | 0 | 105 | 758 | 105 | Panamax | 70 | 321 | 321 | Inbound | 274 | 26.84 | 41008 | Nearshore | 32.006 | -80.7952 | 2021-11-29 03:25:50
CARMEN | 266339000 | 15.1 | 19.46 | One-way Transit | 19.67 | 1 | 118 | 758 | 105 | Panamax | 70 | 323 | 322 | Inbound | 274 | 26.84 | 41008 | Nearshore | 32.0094 | -80.7982 | 2021-11-29 03:26:50
CARMEN | 266339000 | 15.1 | 19.46 | One-way Transit | 17.5 | 0 | 105 | 758 | 105 | Panamax | 70 | 322 | 322 | Inbound | 274 | 26.84 | 41008 | Nearshore | 32.0127 | -80.8012 | 2021-11-29 03:27:50
CARMEN | 266339000 | 15.3 | 19.46 | One-way Transit | 17.5 | 0 | 105 | 758 | 105 | Panamax | 70 | 323 | 323 | Inbound | 274 | 26.84 | 41008 | Nearshore | 32.0162 | -80.8043 | 2021-11-29 03:28:50
CARMEN | 266339000 | 15.4 | 19.46 | One-way Transit | 17.5 | 0 | 105 | 758 | 105 | Panamax | 70 | 323 | 323 | Inbound | 274 | 26.84 | 41008 | Nearshore | 32.0196 | -80.8073 | 2021-11-29 03:29:50
CARMEN | 266339000 | 15.5 | 19.46 | One-way Transit | 17.5 | 0 | 105 | 758 | 105 | Panamax | 70 | 321 | 321 | Inbound | 274 | 26.84 | 41008 | Nearshore | 32.023 | -80.8104 | 2021-11-29 03:30:50
CARMEN | 266339000 | 15.8 | 19.46 | One-way Transit | 17.5 | 0 | 105 | 758 | 105 | Panamax | 70 | 321 | 321 | Inbound | 274 | 26.84 | 41008 | Nearshore | 32.0264 | -80.8137 | 2021-11-29 03:31:50
ZIM SAVANNAH | 256075000 | 14.3 | 19.69 | One-way Transit | 24.67 | 1 | 148 | 961 | 131 | Panamax | 70 | 298 | 297 | Inbound | 289 | 24.61 | 41008 | Offshore | 31.9736 | -80.7378 | 2021-11-29 04:44:34
ZIM SAVANNAH | 256075000 | 14.3 | 19.69 | One-way Transit | 24.67 | 1 | 148 | 961 | 131 | Panamax | 70 | 297 | 296 | Inbound | 289 | 24.61 | 41008 | Offshore | 31.9757 | -80.7422 | 2021-11-29 04:45:40
ZIM SAVANNAH | 256075000 | 14.4 | 19.69 | One-way Transit | 27.33 | 2 | 164 | 961 | 131 | Panamax | 70 | 297 | 295 | Inbound | 289 | 24.61 | 41008 | Offshore | 31.9776 | -80.7467 | 2021-11-29 04:46:42
ZIM SAVANNAH | 256075000 | 14.4 | 19.69 | One-way Transit | 27.33 | 2 | 164 | 961 | 131 | Panamax | 70 | 297 | 295 | Inbound | 289 | 24.61 | 41008 | Offshore | 31.9796 | -80.7513 | 2021-11-29 04:47:48
ZIM SAVANNAH | 256075000 | 14.4 | 19.69 | One-way Transit | 21.83 | 0 | 131 | 961 | 131 | Panamax | 70 | 298 | 298 | Inbound | 289 | 24.61 | 41008 | Offshore | 31.9814 | -80.7555 | 2021-11-29 04:48:48
ZIM SAVANNAH | 256075000 | 14.4 | 19.69 | One-way Transit | 21.83 | 0 | 131 | 961 | 131 | Panamax | 70 | 298 | 298 | Inbound | 289 | 24.61 | 41008 | Offshore | 31.9833 | -80.7597 | 2021-11-29 04:49:48
ZIM SAVANNAH | 256075000 | 14.4 | 19.69 | One-way Transit | 24.67 | 1 | 148 | 961 | 131 | Panamax | 70 | 299 | 298 | Inbound | 289 | 24.61 | 41008 | Offshore | 31.9855 | -80.7643 | 2021-11-29 04:50:55
ZIM SAVANNAH | 256075000 | 14.5 | 19.69 | One-way Transit | 24.67 | 1 | 148 | 961 | 131 | Panamax | 70 | 298 | 297 | Inbound | 289 | 24.61 | 41008 | Offshore | 31.9875 | -80.7688 | 2021-11-29 04:52:00
ZIM SAVANNAH | 256075000 | 14.5 | 19.69 | One-way Transit | 21.83 | 0 | 131 | 961 | 131 | Panamax | 70 | 298 | 298 | Inbound | 289 | 24.61 | 41008 | Offshore | 31.9884 | -80.7709 | 2021-11-29 04:52:30
ZIM SAVANNAH | 256075000 | 14.6 | 19.69 | One-way Transit | 27.33 | 2 | 164 | 961 | 131 | Panamax | 70 | 299 | 297 | Inbound | 289 | 24.61 | 41008 | Offshore | 31.9906 | -80.7756 | 2021-11-29 04:53:36
ZIM SAVANNAH | 256075000 | 14.3 | 19.69 | One-way Transit | 21.83 | 0 | 131 | 961 | 131 | Panamax | 70 | 322 | 322 | Inbound | 289 | 24.61 | 41008 | Nearshore | 32.0007 | -80.7901 | 2021-11-29 04:57:36
ZIM SAVANNAH | 256075000 | 14 | 19.69 | One-way Transit | 21.83 | 0 | 131 | 961 | 131 | Panamax | 70 | 322 | 322 | Inbound | 289 | 24.61 | 41008 | Nearshore | 32.0038 | -80.793 | 2021-11-29 04:58:36
ZIM SAVANNAH | 256075000 | 13.9 | 19.69 | One-way Transit | 21.83 | 0 | 131 | 961 | 131 | Panamax | 70 | 322 | 322 | Inbound | 289 | 24.61 | 41008 | Nearshore | 32.0069 | -80.7957 | 2021-11-29 04:59:36
ZIM SAVANNAH | 256075000 | 14 | 19.69 | One-way Transit | 27.33 | 2 | 164 | 961 | 131 | Panamax | 70 | 323 | 321 | Inbound | 289 | 24.61 | 41008 | Nearshore | 32.01 | -80.7985 | 2021-11-29 05:00:36
ZIM SAVANNAH | 256075000 | 14.2 | 19.69 | One-way Transit | 24.67 | 1 | 148 | 961 | 131 | Panamax | 70 | 323 | 322 | Inbound | 289 | 24.61 | 41008 | Nearshore | 32.0131 | -80.8013 | 2021-11-29 05:01:36
ZIM SAVANNAH | 256075000 | 14.4 | 19.69 | One-way Transit | 24.67 | 1 | 148 | 961 | 131 | Panamax | 70 | 322 | 321 | Inbound | 289 | 24.61 | 41008 | Nearshore | 32.0164 | -80.8042 | 2021-11-29 05:02:36
ZIM SAVANNAH | 256075000 | 14.5 | 19.69 | One-way Transit | 24.67 | 1 | 148 | 961 | 131 | Panamax | 70 | 322 | 321 | Inbound | 289 | 24.61 | 41008 | Nearshore | 32.0196 | -80.8071 | 2021-11-29 05:03:36
ZIM SAVANNAH | 256075000 | 14.7 | 19.69 | One-way Transit | 24.67 | 1 | 148 | 961 | 131 | Panamax | 70 | 322 | 321 | Inbound | 289 | 24.61 | 41008 | Nearshore | 32.0228 | -80.8101 | 2021-11-29 05:04:37
ZIM SAVANNAH | 256075000 | 14.9 | 19.69 | One-way Transit | 27.33 | 2 | 164 | 961 | 131 | Panamax | 70 | 322 | 320 | Inbound | 289 | 24.61 | 41008 | Nearshore | 32.0264 | -80.8133 | 2021-11-29 05:05:42
EVER FASHION | 636020994 | 15.8 | 20.58 | One-way Transit | 29.33 | 1 | 176 | 1096 | 157 | Post-Panamax | 79 | 141 | 140 | Outbound | 313 | 26.84 | 41008 | Nearshore | 32.0263 | -80.8142 | 2021-11-29 11:20:58
EVER FASHION | 636020994 | 15.7 | 20.58 | One-way Transit | 29.33 | 1 | 176 | 1096 | 157 | Post-Panamax | 79 | 142 | 141 | Outbound | 313 | 26.84 | 41008 | Nearshore | 32.0245 | -80.8126 | 2021-11-29 11:21:29
EVER FASHION | 636020994 | 15.3 | 20.58 | One-way Transit | 29.33 | 1 | 176 | 1096 | 157 | Post-Panamax | 79 | 139 | 138 | Outbound | 313 | 26.84 | 41008 | Nearshore | 32.0209 | -80.8091 | 2021-11-29 11:22:34
EVER FASHION | 636020994 | 15.2 | 20.58 | One-way Transit | 29.33 | 1 | 176 | 1096 | 157 | Post-Panamax | 79 | 140 | 139 | Outbound | 313 | 26.84 | 41008 | Nearshore | 32.0177 | -80.8059 | 2021-11-29 11:23:34
EVER FASHION | 636020994 | 15.4 | 20.58 | One-way Transit | 29.33 | 1 | 176 | 1096 | 157 | Post-Panamax | 79 | 142 | 141 | Outbound | 313 | 26.84 | 41008 | Nearshore | 32.0144 | -80.8029 | 2021-11-29 11:24:34
EVER FASHION | 636020994 | 15.2 | 20.58 | One-way Transit | 29.33 | 1 | 176 | 1096 | 157 | Post-Panamax | 79 | 143 | 142 | Outbound | 313 | 26.84 | 41008 | Nearshore | 32.011 | -80.7997 | 2021-11-29 11:25:34
EVER FASHION | 636020994 | 15 | 20.58 | One-way Transit | 26.17 | 0 | 157 | 1096 | 157 | Post-Panamax | 79 | 142 | 142 | Outbound | 313 | 26.84 | 41008 | Nearshore | 32.0073 | -80.7964 | 2021-11-29 11:26:41
EVER FASHION | 636020994 | 14.8 | 20.58 | One-way Transit | 29.33 | 1 | 176 | 1096 | 157 | Post-Panamax | 79 | 143 | 142 | Outbound | 313 | 26.84 | 41008 | Nearshore | 32.0037 | -80.7933 | 2021-11-29 11:27:46
EVER FASHION | 636020994 | 14.6 | 20.58 | One-way Transit | 32.5 | 2 | 195 | 1096 | 157 | Post-Panamax | 79 | 142 | 140 | Outbound | 313 | 26.84 | 41008 | Nearshore | 32.0005 | -80.7903 | 2021-11-29 11:28:46
EVER FASHION | 636020994 | 15 | 20.58 | One-way Transit | 29.33 | 1 | 176 | 1096 | 157 | Post-Panamax | 79 | 120 | 119 | Outbound | 313 | 26.84 | 41008 | Offshore | 31.9906 | -80.7762 | 2021-11-29 11:32:35
EVER FASHION | 636020994 | 15.3 | 20.58 | One-way Transit | 26.17 | 0 | 157 | 1096 | 157 | Post-Panamax | 79 | 118 | 118 | Outbound | 313 | 26.84 | 41008 | Offshore | 31.9886 | -80.7718 | 2021-11-29 11:33:35
EVER FASHION | 636020994 | 15.6 | 20.58 | One-way Transit | 26.17 | 0 | 157 | 1096 | 157 | Post-Panamax | 79 | 118 | 118 | Outbound | 313 | 26.84 | 41008 | Offshore | 31.9866 | -80.7674 | 2021-11-29 11:34:35
EVER FASHION | 636020994 | 15.6 | 20.58 | One-way Transit | 26.17 | 0 | 157 | 1096 | 157 | Post-Panamax | 79 | 117 | 117 | Outbound | 313 | 26.84 | 41008 | Offshore | 31.9844 | -80.7624 | 2021-11-29 11:35:40
EVER SIGMA | 235009850 | 13.3 | 20.58 | One-way Transit | 34.83 | 4 | 209 | 984 | 141 | Post-Panamax | 74 | 138 | 142 | Outbound | 313 | 26.84 | 41008 | Nearshore | 32.0263 | -80.8137 | 2021-11-29 11:35:42
EVER FASHION | 636020994 | 15.7 | 20.58 | One-way Transit | 26.17 | 0 | 157 | 1096 | 157 | Post-Panamax | 79 | 117 | 117 | Outbound | 313 | 26.84 | 41008 | Offshore | 31.9824 | -80.7579 | 2021-11-29 11:36:40
EVER SIGMA | 235009850 | 13.4 | 20.58 | One-way Transit | 26.33 | 1 | 158 | 984 | 141 | Post-Panamax | 74 | 142 | 143 | Outbound | 313 | 26.84 | 41008 | Nearshore | 32.0233 | -80.8109 | 2021-11-29 11:36:42
EVER FASHION | 636020994 | 15.9 | 20.58 | One-way Transit | 26.17 | 0 | 157 | 1096 | 157 | Post-Panamax | 79 | 117 | 117 | Outbound | 313 | 26.84 | 41008 | Offshore | 31.9802 | -80.7529 | 2021-11-29 11:37:46
EVER SIGMA | 235009850 | 13.5 | 20.58 | One-way Transit | 26.33 | 1 | 158 | 984 | 141 | Post-Panamax | 74 | 143 | 142 | Outbound | 313 | 26.84 | 41008 | Nearshore | 32.0197 | -80.8078 | 2021-11-29 11:37:53
EVER SIGMA | 235009850 | 13.6 | 20.58 | One-way Transit | 26.33 | 1 | 158 | 984 | 141 | Post-Panamax | 74 | 143 | 142 | Outbound | 313 | 26.84 | 41008 | Nearshore | 32.0177 | -80.8062 | 2021-11-29 11:38:33
EVER FASHION | 636020994 | 15.5 | 20.58 | One-way Transit | 26.17 | 0 | 157 | 1096 | 157 | Post-Panamax | 79 | 118 | 118 | Outbound | 313 | 26.84 | 41008 | Offshore | 31.9782 | -80.7483 | 2021-11-29 11:38:46
EVER SIGMA | 235009850 | 13.6 | 20.58 | One-way Transit | 26.33 | 1 | 158 | 984 | 141 | Post-Panamax | 74 | 143 | 142 | Outbound | 313 | 26.84 | 41008 | Nearshore | 32.0147 | -80.8034 | 2021-11-29 11:39:33
EVER FASHION | 636020994 | 15.3 | 20.58 | One-way Transit | 26.17 | 0 | 157 | 1096 | 157 | Post-Panamax | 79 | 118 | 118 | Outbound | 313 | 26.84 | 41008 | Offshore | 31.9762 | -80.7439 | 2021-11-29 11:39:46
EVER FASHION | 636020994 | 14.8 | 20.58 | One-way Transit | 26.17 | 0 | 157 | 1096 | 157 | Post-Panamax | 79 | 118 | 118 | Outbound | 313 | 26.84 | 41008 | Offshore | 31.9742 | -80.7395 | 2021-11-29 11:40:46
EVER SIGMA | 235009850 | 13.6 | 20.58 | One-way Transit | 26.33 | 1 | 158 | 984 | 141 | Post-Panamax | 74 | 142 | 141 | Outbound | 313 | 26.84 | 41008 | Nearshore | 32.0108 | -80.7999 | 2021-11-29 11:40:52
EVER SIGMA | 235009850 | 13.7 | 20.58 | One-way Transit | 23.5 | 0 | 141 | 984 | 141 | Post-Panamax | 74 | 141 | 141 | Outbound | 313 | 26.84 | 41008 | Nearshore | 32.0088 | -80.798 | 2021-11-29 11:41:33
EVER SIGMA | 235009850 | 13.7 | 20.58 | One-way Transit | 23.5 | 0 | 141 | 984 | 141 | Post-Panamax | 74 | 141 | 141 | Outbound | 313 | 26.84 | 41008 | Nearshore | 32.0053 | -80.7947 | 2021-11-29 11:42:43
EVER SIGMA | 235009850 | 13.6 | 20.58 | One-way Transit | 23.5 | 0 | 141 | 984 | 141 | Post-Panamax | 74 | 141 | 141 | Outbound | 313 | 26.84 | 41008 | Nearshore | 32.0023 | -80.792 | 2021-11-29 11:43:43
EVER SIGMA | 235009850 | 13.6 | 20.58 | One-way Transit | 23.5 | 0 | 141 | 984 | 141 | Post-Panamax | 74 | 140 | 140 | Outbound | 313 | 26.84 | 41008 | Nearshore | 31.9994 | -80.7892 | 2021-11-29 11:44:43
EVER SIGMA | 235009850 | 13.2 | 20.58 | One-way Transit | 29.17 | 2 | 175 | 984 | 141 | Post-Panamax | 74 | 120 | 118 | Outbound | 313 | 26.84 | 41008 | Offshore | 31.9917 | -80.7787 | 2021-11-29 11:47:52
EVER SIGMA | 235009850 | 13.3 | 20.58 | One-way Transit | 23.5 | 0 | 141 | 984 | 141 | Post-Panamax | 74 | 118 | 118 | Outbound | 313 | 26.84 | 41008 | Offshore | 31.99 | -80.775 | 2021-11-29 11:48:52
EVER SIGMA | 235009850 | 13.4 | 20.58 | One-way Transit | 23.5 | 0 | 141 | 984 | 141 | Post-Panamax | 74 | 118 | 118 | Outbound | 313 | 26.84 | 41008 | Offshore | 31.9882 | -80.7712 | 2021-11-29 11:49:52
EVER SIGMA | 235009850 | 13.5 | 20.58 | One-way Transit | 23.5 | 0 | 141 | 984 | 141 | Post-Panamax | 74 | 118 | 118 | Outbound | 313 | 26.84 | 41008 | Offshore | 31.9864 | -80.7672 | 2021-11-29 11:50:52
EVER SIGMA | 235009850 | 13.6 | 20.58 | One-way Transit | 23.5 | 0 | 141 | 984 | 141 | Post-Panamax | 74 | 118 | 118 | Outbound | 313 | 26.84 | 41008 | Offshore | 31.9846 | -80.7634 | 2021-11-29 11:51:53
EVER SIGMA | 235009850 | 13.7 | 20.58 | One-way Transit | 26.33 | 1 | 158 | 984 | 141 | Post-Panamax | 74 | 118 | 117 | Outbound | 313 | 26.84 | 41008 | Offshore | 31.9837 | -80.7614 | 2021-11-29 11:52:23
EVER SIGMA | 235009850 | 13.8 | 20.58 | One-way Transit | 23.5 | 0 | 141 | 984 | 141 | Post-Panamax | 74 | 117 | 117 | Outbound | 313 | 26.84 | 41008 | Offshore | 31.9814 | -80.7562 | 2021-11-29 11:53:42
EVER SIGMA | 235009850 | 13.9 | 20.58 | One-way Transit | 23.5 | 0 | 141 | 984 | 141 | Post-Panamax | 74 | 117 | 117 | Outbound | 313 | 26.84 | 41008 | Offshore | 31.9796 | -80.7522 | 2021-11-29 11:54:42
EVER SIGMA | 235009850 | 13.9 | 20.58 | One-way Transit | 23.5 | 0 | 141 | 984 | 141 | Post-Panamax | 74 | 117 | 117 | Outbound | 313 | 26.84 | 41008 | Offshore | 31.9779 | -80.7482 | 2021-11-29 11:55:42
EVER SIGMA | 235009850 | 13.9 | 20.58 | One-way Transit | 23.5 | 0 | 141 | 984 | 141 | Post-Panamax | 74 | 117 | 117 | Outbound | 313 | 26.84 | 41008 | Offshore | 31.9759 | -80.7436 | 2021-11-29 11:56:49
EVER SIGMA | 235009850 | 13.4 | 20.58 | One-way Transit | 23.5 | 0 | 141 | 984 | 141 | Post-Panamax | 74 | 117 | 117 | Outbound | 313 | 26.84 | 41008 | Offshore | 31.9742 | -80.7396 | 2021-11-29 11:57:49
EVER FRANK | 477665400 | 13.6 | 22.59 | One-way Transit | 32.5 | 2 | 195 | 1096 | 157 | Post-Panamax | 74 | 140 | 142 | Outbound | 321 | 29.08 | 41008 | Nearshore | 32.0278 | -80.8149 | 2021-11-29 13:05:33
EVER FRANK | 477665400 | 13.6 | 22.59 | One-way Transit | 26.17 | 0 | 157 | 1096 | 157 | Post-Panamax | 74 | 142 | 142 | Outbound | 321 | 29.08 | 41008 | Nearshore | 32.0248 | -80.8121 | 2021-11-29 13:06:33
EVER FRANK | 477665400 | 13.7 | 22.59 | One-way Transit | 29.33 | 1 | 176 | 1096 | 157 | Post-Panamax | 74 | 143 | 142 | Outbound | 321 | 29.08 | 41008 | Nearshore | 32.0215 | -80.8091 | 2021-11-29 13:07:38
EVER FRANK | 477665400 | 13.6 | 22.59 | One-way Transit | 26.17 | 0 | 157 | 1096 | 157 | Post-Panamax | 74 | 142 | 142 | Outbound | 321 | 29.08 | 41008 | Nearshore | 32.0179 | -80.8059 | 2021-11-29 13:08:48
EVER FRANK | 477665400 | 13.7 | 22.59 | One-way Transit | 29.33 | 1 | 176 | 1096 | 157 | Post-Panamax | 74 | 142 | 141 | Outbound | 321 | 29.08 | 41008 | Nearshore | 32.0144 | -80.8028 | 2021-11-29 13:09:58
EVER FRANK | 477665400 | 13.7 | 22.59 | One-way Transit | 29.33 | 1 | 176 | 1096 | 157 | Post-Panamax | 74 | 142 | 141 | Outbound | 321 | 29.08 | 41008 | Nearshore | 32.0124 | -80.8009 | 2021-11-29 13:10:38
EVER FRANK | 477665400 | 13.7 | 22.59 | One-way Transit | 29.33 | 1 | 176 | 1096 | 157 | Post-Panamax | 74 | 142 | 141 | Outbound | 321 | 29.08 | 41008 | Nearshore | 32.0084 | -80.7973 | 2021-11-29 13:11:58
EVER FRANK | 477665400 | 13.7 | 22.59 | One-way Transit | 29.33 | 1 | 176 | 1096 | 157 | Post-Panamax | 74 | 142 | 141 | Outbound | 321 | 29.08 | 41008 | Nearshore | 32.0053 | -80.7944 | 2021-11-29 13:12:58
EVER FRANK | 477665400 | 13.6 | 22.59 | One-way Transit | 29.33 | 1 | 176 | 1096 | 157 | Post-Panamax | 74 | 142 | 141 | Outbound | 321 | 29.08 | 41008 | Nearshore | 32.0022 | -80.7917 | 2021-11-29 13:13:58
EVER FRANK | 477665400 | 13.5 | 22.59 | One-way Transit | 29.33 | 1 | 176 | 1096 | 157 | Post-Panamax | 74 | 142 | 141 | Outbound | 321 | 29.08 | 41008 | Nearshore | 32.0008 | -80.7904 | 2021-11-29 13:14:28
EVER FRANK | 477665400 | 13.5 | 22.59 | One-way Transit | 26.17 | 0 | 157 | 1096 | 157 | Post-Panamax | 74 | 120 | 120 | Outbound | 321 | 29.08 | 41008 | Offshore | 31.9912 | -80.7771 | 2021-11-29 13:18:27
EVER FRANK | 477665400 | 13.8 | 22.59 | One-way Transit | 26.17 | 0 | 157 | 1096 | 157 | Post-Panamax | 74 | 118 | 118 | Outbound | 321 | 29.08 | 41008 | Offshore | 31.9887 | -80.7718 | 2021-11-29 13:19:48
EVER FRANK | 477665400 | 13.8 | 18.79 | One-way Transit | 26.17 | 0 | 157 | 1096 | 157 | Post-Panamax | 74 | 118 | 118 | Outbound | 326 | 26.84 | 41008 | Offshore | 31.9876 | -80.7691 | 2021-11-29 13:20:27
EVER FRANK | 477665400 | 14 | 18.79 | One-way Transit | 26.17 | 0 | 157 | 1096 | 157 | Post-Panamax | 74 | 118 | 118 | Outbound | 326 | 26.84 | 41008 | Offshore | 31.9852 | -80.7639 | 2021-11-29 13:21:45
EVER FRANK | 477665400 | 14.2 | 18.79 | One-way Transit | 26.17 | 0 | 157 | 1096 | 157 | Post-Panamax | 74 | 118 | 118 | Outbound | 326 | 26.84 | 41008 | Offshore | 31.9829 | -80.7589 | 2021-11-29 13:22:57
EVER FRANK | 477665400 | 14.4 | 18.79 | One-way Transit | 26.17 | 0 | 157 | 1096 | 157 | Post-Panamax | 74 | 118 | 118 | Outbound | 326 | 26.84 | 41008 | Offshore | 31.981 | -80.7547 | 2021-11-29 13:23:57
EVER FRANK | 477665400 | 14.4 | 18.79 | One-way Transit | 26.17 | 0 | 157 | 1096 | 157 | Post-Panamax | 74 | 118 | 118 | Outbound | 326 | 26.84 | 41008 | Offshore | 31.9792 | -80.7506 | 2021-11-29 13:24:57
EVER FRANK | 477665400 | 14.1 | 18.79 | One-way Transit | 26.17 | 0 | 157 | 1096 | 157 | Post-Panamax | 74 | 118 | 118 | Outbound | 326 | 26.84 | 41008 | Offshore | 31.9773 | -80.7465 | 2021-11-29 13:25:57
EVER FRANK | 477665400 | 13.8 | 18.79 | One-way Transit | 26.17 | 0 | 157 | 1096 | 157 | Post-Panamax | 74 | 118 | 118 | Outbound | 326 | 26.84 | 41008 | Offshore | 31.9755 | -80.7425 | 2021-11-29 13:26:57
EVER FRANK | 477665400 | 13.4 | 18.79 | One-way Transit | 26.17 | 0 | 157 | 1096 | 157 | Post-Panamax | 74 | 118 | 118 | Outbound | 326 | 26.84 | 41008 | Offshore | 31.9737 | -80.7385 | 2021-11-29 13:27:57
WAN HAI 512 | 566642000 | 14.5 | 18.79 | One-way Transit | 22.67 | 1 | 136 | 850 | 121 | Panamax | 70 | 142 | 143 | Outbound | 326 | 26.84 | 41008 | Nearshore | 32.0251 | -80.8121 | 2021-11-29 14:14:36
WAN HAI 512 | 566642000 | 14.4 | 18.79 | One-way Transit | 20.17 | 0 | 121 | 850 | 121 | Panamax | 70 | 143 | 143 | Outbound | 326 | 26.84 | 41008 | Nearshore | 32.0217 | -80.8092 | 2021-11-29 14:15:37
WAN HAI 512 | 566642000 | 14.4 | 18.79 | One-way Transit | 22.67 | 1 | 136 | 850 | 121 | Panamax | 70 | 144 | 143 | Outbound | 326 | 26.84 | 41008 | Nearshore | 32.0182 | -80.8062 | 2021-11-29 14:16:42
WAN HAI 512 | 566642000 | 14.4 | 18.79 | One-way Transit | 22.67 | 1 | 136 | 850 | 121 | Panamax | 70 | 144 | 143 | Outbound | 326 | 26.84 | 41008 | Nearshore | 32.0149 | -80.8034 | 2021-11-29 14:17:43
WAN HAI 512 | 566642000 | 14.5 | 18.79 | One-way Transit | 22.67 | 1 | 136 | 850 | 121 | Panamax | 70 | 144 | 143 | Outbound | 326 | 26.84 | 41008 | Nearshore | 32.0112 | -80.8001 | 2021-11-29 14:18:55
WAN HAI 512 | 566642000 | 14.5 | 18.79 | One-way Transit | 22.67 | 1 | 136 | 850 | 121 | Panamax | 70 | 143 | 142 | Outbound | 326 | 26.84 | 41008 | Nearshore | 32.0079 | -80.7974 | 2021-11-29 14:19:55
WAN HAI 512 | 566642000 | 14.5 | 18.12 | One-way Transit | 22.67 | 1 | 136 | 850 | 121 | Panamax | 70 | 143 | 142 | Outbound | 332 | 22.37 | 41008 | Nearshore | 32.0045 | -80.7944 | 2021-11-29 14:21:01
WAN HAI 512 | 566642000 | 14.5 | 18.12 | One-way Transit | 22.67 | 1 | 136 | 850 | 121 | Panamax | 70 | 141 | 140 | Outbound | 332 | 22.37 | 41008 | Nearshore | 32.0014 | -80.7915 | 2021-11-29 14:22:01
WAN HAI 512 | 566642000 | 13.8 | 18.12 | One-way Transit | 25.17 | 2 | 151 | 850 | 121 | Panamax | 70 | 118 | 116 | Outbound | 332 | 22.37 | 41008 | Offshore | 31.9903 | -80.7761 | 2021-11-29 14:26:30
WAN HAI 512 | 566642000 | 13.7 | 18.12 | One-way Transit | 22.67 | 1 | 136 | 850 | 121 | Panamax | 70 | 117 | 116 | Outbound | 332 | 22.37 | 41008 | Offshore | 31.9884 | -80.7716 | 2021-11-29 14:27:37
WAN HAI 512 | 566642000 | 13.8 | 18.12 | One-way Transit | 22.67 | 1 | 136 | 850 | 121 | Panamax | 70 | 117 | 116 | Outbound | 332 | 22.37 | 41008 | Offshore | 31.9868 | -80.7679 | 2021-11-29 14:28:37
WAN HAI 512 | 566642000 | 13.9 | 18.12 | One-way Transit | 20.17 | 0 | 121 | 850 | 121 | Panamax | 70 | 116 | 116 | Outbound | 332 | 22.37 | 41008 | Offshore | 31.9851 | -80.7638 | 2021-11-29 14:29:37
WAN HAI 512 | 566642000 | 14 | 18.12 | One-way Transit | 22.67 | 1 | 136 | 850 | 121 | Panamax | 70 | 117 | 118 | Outbound | 332 | 22.37 | 41008 | Offshore | 31.9831 | -80.7592 | 2021-11-29 14:30:42
WAN HAI 512 | 566642000 | 14.1 | 18.12 | One-way Transit | 20.17 | 0 | 121 | 850 | 121 | Panamax | 70 | 118 | 118 | Outbound | 332 | 22.37 | 41008 | Offshore | 31.9811 | -80.7549 | 2021-11-29 14:31:48
WAN HAI 512 | 566642000 | 14.1 | 18.12 | One-way Transit | 20.17 | 0 | 121 | 850 | 121 | Panamax | 70 | 118 | 118 | Outbound | 332 | 22.37 | 41008 | Offshore | 31.9792 | -80.7508 | 2021-11-29 14:32:48
ZIM WILMINGTON | 538007097 | 13.8 | 13.42 | One-way Transit | 29 | 1 | 174 | 984 | 157 | Post-Panamax | 71 | 298 | 299 | Inbound | 353 | 20.13 | 41008 | Offshore | 31.9738 | -80.7392 | 2021-11-29 15:43:44
ZIM WILMINGTON | 538007097 | 13.8 | 13.42 | One-way Transit | 29 | 1 | 174 | 984 | 157 | Post-Panamax | 71 | 298 | 299 | Inbound | 353 | 20.13 | 41008 | Offshore | 31.9757 | -80.7432 | 2021-11-29 15:44:44
ZIM WILMINGTON | 538007097 | 13.9 | 13.42 | One-way Transit | 26.17 | 0 | 157 | 984 | 157 | Post-Panamax | 71 | 299 | 299 | Inbound | 353 | 20.13 | 41008 | Offshore | 31.9775 | -80.7472 | 2021-11-29 15:45:49
ZIM WILMINGTON | 538007097 | 13.9 | 13.42 | One-way Transit | 29 | 1 | 174 | 984 | 157 | Post-Panamax | 71 | 299 | 298 | Inbound | 353 | 20.13 | 41008 | Offshore | 31.9797 | -80.7519 | 2021-11-29 15:46:55
ZIM WILMINGTON | 538007097 | 13.9 | 13.42 | One-way Transit | 31.83 | 2 | 191 | 984 | 157 | Post-Panamax | 71 | 300 | 298 | Inbound | 353 | 20.13 | 41008 | Offshore | 31.9816 | -80.7559 | 2021-11-29 15:47:55
ZIM WILMINGTON | 538007097 | 13.9 | 13.42 | One-way Transit | 26.17 | 0 | 157 | 984 | 157 | Post-Panamax | 71 | 298 | 298 | Inbound | 353 | 20.13 | 41008 | Offshore | 31.9834 | -80.7599 | 2021-11-29 15:48:55
ZIM WILMINGTON | 538007097 | 13.9 | 13.42 | One-way Transit | 26.17 | 0 | 157 | 984 | 157 | Post-Panamax | 71 | 297 | 297 | Inbound | 353 | 20.13 | 41008 | Offshore | 31.9852 | -80.7639 | 2021-11-29 15:49:55
ZIM WILMINGTON | 538007097 | 14 | 13.42 | One-way Transit | 26.17 | 0 | 157 | 984 | 157 | Post-Panamax | 71 | 297 | 297 | Inbound | 353 | 20.13 | 41008 | Offshore | 31.987 | -80.768 | 2021-11-29 15:50:55
ZIM WILMINGTON | 538007097 | 14.1 | 13.42 | One-way Transit | 26.17 | 0 | 157 | 984 | 157 | Post-Panamax | 71 | 298 | 298 | Inbound | 353 | 20.13 | 41008 | Offshore | 31.9888 | -80.7722 | 2021-11-29 15:51:56
ZIM WILMINGTON | 538007097 | 14.1 | 13.42 | One-way Transit | 26.17 | 0 | 157 | 984 | 157 | Post-Panamax | 71 | 298 | 298 | Inbound | 353 | 20.13 | 41008 | Offshore | 31.99 | -80.7746 | 2021-11-29 15:52:32
ZIM WILMINGTON | 538007097 | 14.3 | 13.42 | One-way Transit | 31.83 | 2 | 191 | 984 | 157 | Post-Panamax | 71 | 297 | 299 | Inbound | 353 | 20.13 | 41008 | Offshore | 31.9918 | -80.7788 | 2021-11-29 15:53:32
ZIM WILMINGTON | 538007097 | 13.6 | 13.42 | One-way Transit | 29 | 1 | 174 | 984 | 157 | Post-Panamax | 71 | 322 | 321 | Inbound | 353 | 20.13 | 41008 | Nearshore | 31.9994 | -80.789 | 2021-11-29 15:56:32
ZIM WILMINGTON | 538007097 | 13.4 | 13.42 | One-way Transit | 26.17 | 0 | 157 | 984 | 157 | Post-Panamax | 71 | 321 | 321 | Inbound | 353 | 20.13 | 41008 | Nearshore | 32.0023 | -80.7918 | 2021-11-29 15:57:32
ZIM WILMINGTON | 538007097 | 13.3 | 13.42 | One-way Transit | 26.17 | 0 | 157 | 984 | 157 | Post-Panamax | 71 | 321 | 321 | Inbound | 353 | 20.13 | 41008 | Nearshore | 32.0052 | -80.7945 | 2021-11-29 15:58:32
ZIM WILMINGTON | 538007097 | 13.4 | 13.42 | One-way Transit | 29 | 1 | 174 | 984 | 157 | Post-Panamax | 71 | 323 | 322 | Inbound | 353 | 20.13 | 41008 | Nearshore | 32.0085 | -80.7975 | 2021-11-29 15:59:41
ZIM WILMINGTON | 538007097 | 13.6 | 13.42 | One-way Transit | 26.17 | 0 | 157 | 984 | 157 | Post-Panamax | 71 | 323 | 323 | Inbound | 353 | 20.13 | 41008 | Nearshore | 32.0115 | -80.8002 | 2021-11-29 16:00:41
ZIM WILMINGTON | 538007097 | 13.7 | 13.42 | One-way Transit | 29 | 1 | 174 | 984 | 157 | Post-Panamax | 71 | 322 | 321 | Inbound | 353 | 20.13 | 41008 | Nearshore | 32.0146 | -80.8029 | 2021-11-29 16:01:41
ZIM WILMINGTON | 538007097 | 13.8 | 13.42 | One-way Transit | 26.17 | 0 | 157 | 984 | 157 | Post-Panamax | 71 | 322 | 322 | Inbound | 353 | 20.13 | 41008 | Nearshore | 32.0176 | -80.8056 | 2021-11-29 16:02:41
ZIM WILMINGTON | 538007097 | 13.9 | 13.42 | One-way Transit | 29 | 1 | 174 | 984 | 157 | Post-Panamax | 71 | 323 | 322 | Inbound | 353 | 20.13 | 41008 | Nearshore | 32.0212 | -80.8089 | 2021-11-29 16:03:51
ZIM WILMINGTON | 538007097 | 14.1 | 13.42 | One-way Transit | 31.83 | 2 | 191 | 984 | 157 | Post-Panamax | 71 | 322 | 320 | Inbound | 353 | 20.13 | 41008 | Nearshore | 32.0246 | -80.812 | 2021-11-29 16:04:56
ZIM WILMINGTON | 538007097 | 14.3 | 13.42 | One-way Transit | 34.67 | 3 | 208 | 984 | 157 | Post-Panamax | 71 | 322 | 319 | Inbound | 353 | 20.13 | 41008 | Nearshore | 32.0277 | -80.8149 | 2021-11-29 16:05:56
ESSEN EXPRESS | 218474000 | 13.2 | 13.42 | One-way Transit | 33.17 | 2 | 199 | 1200 | 157 | Post-Panamax | 72 | 297 | 299 | Inbound | 353 | 20.13 | 41008 | Offshore | 31.9741 | -80.7396 | 2021-11-29 16:16:37
ESSEN EXPRESS | 218474000 | 13.4 | 13.42 | One-way Transit | 33.17 | 2 | 199 | 1200 | 157 | Post-Panamax | 72 | 297 | 299 | Inbound | 353 | 20.13 | 41008 | Offshore | 31.9758 | -80.7436 | 2021-11-29 16:17:37
ESSEN EXPRESS | 218474000 | 13.5 | 13.42 | One-way Transit | 33.17 | 2 | 199 | 1200 | 157 | Post-Panamax | 72 | 297 | 299 | Inbound | 353 | 20.13 | 41008 | Offshore | 31.9779 | -80.7481 | 2021-11-29 16:18:47
ESSEN EXPRESS | 218474000 | 13.6 | 13.42 | One-way Transit | 33.17 | 2 | 199 | 1200 | 157 | Post-Panamax | 72 | 298 | 300 | Inbound | 353 | 20.13 | 41008 | Offshore | 31.98 | -80.7527 | 2021-11-29 16:19:56
ESSEN EXPRESS | 218474000 | 13.6 | 14.76 | One-way Transit | 33.17 | 2 | 199 | 1200 | 157 | Post-Panamax | 72 | 298 | 300 | Inbound | 1 | 17.9 | 41008 | Offshore | 31.9809 | -80.7548 | 2021-11-29 16:20:27
ESSEN EXPRESS | 218474000 | 13.6 | 14.76 | One-way Transit | 29.67 | 1 | 178 | 1200 | 157 | Post-Panamax | 72 | 299 | 300 | Inbound | 1 | 17.9 | 41008 | Offshore | 31.983 | -80.7593 | 2021-11-29 16:21:37
ESSEN EXPRESS | 218474000 | 13.7 | 14.76 | One-way Transit | 29.67 | 1 | 178 | 1200 | 157 | Post-Panamax | 72 | 299 | 300 | Inbound | 1 | 17.9 | 41008 | Offshore | 31.9849 | -80.7632 | 2021-11-29 16:22:37
ESSEN EXPRESS | 218474000 | 13.7 | 14.76 | One-way Transit | 26.17 | 0 | 157 | 1200 | 157 | Post-Panamax | 72 | 299 | 299 | Inbound | 1 | 17.9 | 41008 | Offshore | 31.987 | -80.7678 | 2021-11-29 16:23:46
ESSEN EXPRESS | 218474000 | 13.8 | 14.76 | One-way Transit | 29.67 | 1 | 178 | 1200 | 157 | Post-Panamax | 72 | 298 | 299 | Inbound | 1 | 17.9 | 41008 | Offshore | 31.9891 | -80.7725 | 2021-11-29 16:24:57
ESSEN EXPRESS | 218474000 | 13.9 | 14.76 | One-way Transit | 29.67 | 1 | 178 | 1200 | 157 | Post-Panamax | 72 | 298 | 299 | Inbound | 1 | 17.9 | 41008 | Offshore | 31.991 | -80.7765 | 2021-11-29 16:25:57
ESSEN EXPRESS | 218474000 | 13.4 | 14.76 | One-way Transit | 43.5 | 5 | 261 | 1200 | 157 | Post-Panamax | 72 | 318 | 323 | Inbound | 1 | 17.9 | 41008 | Nearshore | 32.0007 | -80.7901 | 2021-11-29 16:29:57
ESSEN EXPRESS | 218474000 | 13.3 | 14.76 | One-way Transit | 33.17 | 2 | 199 | 1200 | 157 | Post-Panamax | 72 | 321 | 323 | Inbound | 1 | 17.9 | 41008 | Nearshore | 32.0037 | -80.7927 | 2021-11-29 16:30:57
ESSEN EXPRESS | 218474000 | 13.2 | 14.76 | One-way Transit | 29.67 | 1 | 178 | 1200 | 157 | Post-Panamax | 72 | 322 | 323 | Inbound | 1 | 17.9 | 41008 | Nearshore | 32.0066 | -80.7954 | 2021-11-29 16:31:57
ESSEN EXPRESS | 218474000 | 13.2 | 14.76 | One-way Transit | 26.17 | 0 | 157 | 1200 | 157 | Post-Panamax | 72 | 323 | 323 | Inbound | 1 | 17.9 | 41008 | Nearshore | 32.0096 | -80.798 | 2021-11-29 16:32:57
ESSEN EXPRESS | 218474000 | 13.3 | 14.76 | One-way Transit | 29.67 | 1 | 178 | 1200 | 157 | Post-Panamax | 72 | 322 | 323 | Inbound | 1 | 17.9 | 41008 | Nearshore | 32.0125 | -80.8007 | 2021-11-29 16:33:57
ESSEN EXPRESS | 218474000 | 13.4 | 14.76 | One-way Transit | 29.67 | 1 | 178 | 1200 | 157 | Post-Panamax | 72 | 322 | 323 | Inbound | 1 | 17.9 | 41008 | Nearshore | 32.0155 | -80.8034 | 2021-11-29 16:34:57
ESSEN EXPRESS | 218474000 | 13.6 | 14.76 | One-way Transit | 29.67 | 1 | 178 | 1200 | 157 | Post-Panamax | 72 | 322 | 323 | Inbound | 1 | 17.9 | 41008 | Nearshore | 32.0171 | -80.8048 | 2021-11-29 16:35:27
ESSEN EXPRESS | 218474000 | 13.7 | 14.76 | One-way Transit | 26.17 | 0 | 157 | 1200 | 157 | Post-Panamax | 72 | 322 | 322 | Inbound | 1 | 17.9 | 41008 | Nearshore | 32.0206 | -80.8079 | 2021-11-29 16:36:37
ESSEN EXPRESS | 218474000 | 13.9 | 14.76 | One-way Transit | 26.17 | 0 | 157 | 1200 | 157 | Post-Panamax | 72 | 322 | 322 | Inbound | 1 | 17.9 | 41008 | Nearshore | 32.0236 | -80.8108 | 2021-11-29 16:37:37
ESSEN EXPRESS | 218474000 | 14 | 14.76 | One-way Transit | 26.17 | 0 | 157 | 1200 | 157 | Post-Panamax | 72 | 321 | 321 | Inbound | 1 | 17.9 | 41008 | Nearshore | 32.0267 | -80.8137 | 2021-11-29 16:38:37
MSC BILBAO | 255805571 | 17.5 | 15.88 | One-way Transit | 26.67 | 1 | 160 | 1096 | 141 | Post-Panamax | 70 | 299 | 298 | Inbound | 7 | 20.13 | 41008 | Offshore | 31.9749 | -80.7415 | 2021-11-29 17:54:34
MSC BILBAO | 255805571 | 17.6 | 15.88 | One-way Transit | 29.83 | 2 | 179 | 1096 | 141 | Post-Panamax | 70 | 300 | 298 | Inbound | 7 | 20.13 | 41008 | Offshore | 31.9777 | -80.7474 | 2021-11-29 17:55:45
MSC BILBAO | 255805571 | 17.8 | 15.88 | One-way Transit | 42.5 | 6 | 255 | 1096 | 141 | Post-Panamax | 70 | 304 | 298 | Inbound | 7 | 20.13 | 41008 | Offshore | 31.98 | -80.7524 | 2021-11-29 17:56:45
MSC BILBAO | 255805571 | 17.7 | 15.88 | One-way Transit | 48.67 | 8 | 292 | 1096 | 141 | Post-Panamax | 70 | 305 | 297 | Inbound | 7 | 20.13 | 41008 | Offshore | 31.9823 | -80.7575 | 2021-11-29 17:57:45
MSC BILBAO | 255805571 | 17.3 | 15.88 | One-way Transit | 42.5 | 6 | 255 | 1096 | 141 | Post-Panamax | 70 | 303 | 297 | Inbound | 7 | 20.13 | 41008 | Offshore | 31.9846 | -80.7625 | 2021-11-29 17:58:45
MSC BILBAO | 255805571 | 17.5 | 15.88 | One-way Transit | 42.5 | 6 | 255 | 1096 | 141 | Post-Panamax | 70 | 303 | 297 | Inbound | 7 | 20.13 | 41008 | Offshore | 31.9869 | -80.7673 | 2021-11-29 17:59:45
MSC BILBAO | 255805571 | 17.3 | 15.88 | One-way Transit | 45.67 | 7 | 274 | 1096 | 141 | Post-Panamax | 70 | 304 | 297 | Inbound | 7 | 20.13 | 41008 | Offshore | 31.9891 | -80.7722 | 2021-11-29 18:00:45
MSC BILBAO | 255805571 | 17.2 | 15.88 | One-way Transit | 61 | 12 | 366 | 1096 | 141 | Post-Panamax | 70 | 310 | 298 | Inbound | 7 | 20.13 | 41008 | Offshore | 31.9913 | -80.7771 | 2021-11-29 18:01:45
MSC BILBAO | 255805571 | 16.9 | 15.88 | One-way Transit | 48.67 | 8 | 292 | 1096 | 141 | Post-Panamax | 70 | 330 | 322 | Inbound | 7 | 20.13 | 41008 | Nearshore | 31.9999 | -80.7899 | 2021-11-29 18:04:49
MSC BILBAO | 255805571 | 16.4 | 15.88 | One-way Transit | 42.5 | 6 | 255 | 1096 | 141 | Post-Panamax | 70 | 327 | 321 | Inbound | 7 | 20.13 | 41008 | Nearshore | 32.0038 | -80.7935 | 2021-11-29 18:05:51
MSC BILBAO | 255805571 | 16.3 | 15.88 | One-way Transit | 36.17 | 4 | 217 | 1096 | 141 | Post-Panamax | 70 | 327 | 323 | Inbound | 7 | 20.13 | 41008 | Nearshore | 32.0073 | -80.7966 | 2021-11-29 18:06:51
MSC BILBAO | 255805571 | 16.3 | 15.88 | One-way Transit | 42.5 | 6 | 255 | 1096 | 141 | Post-Panamax | 70 | 329 | 323 | Inbound | 7 | 20.13 | 41008 | Nearshore | 32.0109 | -80.7999 | 2021-11-29 18:07:56
MSC BILBAO | 255805571 | 16.5 | 15.88 | One-way Transit | 36.17 | 4 | 217 | 1096 | 141 | Post-Panamax | 70 | 327 | 323 | Inbound | 7 | 20.13 | 41008 | Nearshore | 32.0131 | -80.8017 | 2021-11-29 18:08:28
MSC BILBAO | 255805571 | 16.3 | 15.88 | One-way Transit | 36.17 | 4 | 217 | 1096 | 141 | Post-Panamax | 70 | 327 | 323 | Inbound | 7 | 20.13 | 41008 | Nearshore | 32.0171 | -80.8052 | 2021-11-29 18:09:33
MSC BILBAO | 255805571 | 16.7 | 15.88 | One-way Transit | 42.5 | 6 | 255 | 1096 | 141 | Post-Panamax | 70 | 328 | 322 | Inbound | 7 | 20.13 | 41008 | Nearshore | 32.0208 | -80.8084 | 2021-11-29 18:10:33
MSC BILBAO | 255805571 | 16.8 | 15.88 | One-way Transit | 42.5 | 6 | 255 | 1096 | 141 | Post-Panamax | 70 | 326 | 320 | Inbound | 7 | 20.13 | 41008 | Nearshore | 32.0246 | -80.8117 | 2021-11-29 18:11:33
MSC BILBAO | 255805571 | 17.3 | 15.88 | One-way Transit | 42.5 | 6 | 255 | 1096 | 141 | Post-Panamax | 70 | 322 | 316 | Inbound | 7 | 20.13 | 41008 | Nearshore | 32.0283 | -80.8152 | 2021-11-29 18:12:33
MOL MAESTRO | 373457000 | 12.5 | 14.32 | One-way Transit | 23.5 | 0 | 141 | 991 | 141 | Post-Panamax | 71 | 298 | 298 | Inbound | 21 | 20.13 | 41008 | Offshore | 31.9727 | -80.7364 | 2021-11-29 18:41:43
MOL MAESTRO | 373457000 | 12.7 | 14.32 | One-way Transit | 26.33 | 1 | 158 | 991 | 141 | Post-Panamax | 71 | 298 | 297 | Inbound | 21 | 20.13 | 41008 | Offshore | 31.9747 | -80.7407 | 2021-11-29 18:42:55
MOL MAESTRO | 373457000 | 12.9 | 14.32 | One-way Transit | 26.33 | 1 | 158 | 991 | 141 | Post-Panamax | 71 | 298 | 297 | Inbound | 21 | 20.13 | 41008 | Offshore | 31.9758 | -80.7432 | 2021-11-29 18:43:35
MOL MAESTRO | 373457000 | 13 | 14.32 | One-way Transit | 26.33 | 1 | 158 | 991 | 141 | Post-Panamax | 71 | 298 | 297 | Inbound | 21 | 20.13 | 41008 | Offshore | 31.978 | -80.7482 | 2021-11-29 18:44:55
MOL MAESTRO | 373457000 | 13 | 14.32 | One-way Transit | 23.5 | 0 | 141 | 991 | 141 | Post-Panamax | 71 | 298 | 298 | Inbound | 21 | 20.13 | 41008 | Offshore | 31.9791 | -80.7506 | 2021-11-29 18:45:33
MOL MAESTRO | 373457000 | 13.1 | 14.32 | One-way Transit | 23.5 | 0 | 141 | 991 | 141 | Post-Panamax | 71 | 298 | 298 | Inbound | 21 | 20.13 | 41008 | Offshore | 31.9811 | -80.755 | 2021-11-29 18:46:43
MOL MAESTRO | 373457000 | 13.1 | 14.32 | One-way Transit | 26.33 | 1 | 158 | 991 | 141 | Post-Panamax | 71 | 298 | 297 | Inbound | 21 | 20.13 | 41008 | Offshore | 31.9832 | -80.7596 | 2021-11-29 18:47:55
MOL MAESTRO | 373457000 | 13.1 | 14.32 | One-way Transit | 23.5 | 0 | 141 | 991 | 141 | Post-Panamax | 71 | 298 | 298 | Inbound | 21 | 20.13 | 41008 | Offshore | 31.9843 | -80.762 | 2021-11-29 18:48:33
MOL MAESTRO | 373457000 | 13.1 | 14.32 | One-way Transit | 26.33 | 1 | 158 | 991 | 141 | Post-Panamax | 71 | 298 | 297 | Inbound | 21 | 20.13 | 41008 | Offshore | 31.9861 | -80.7659 | 2021-11-29 18:49:35
MOL MAESTRO | 373457000 | 13.2 | 14.32 | One-way Transit | 26.33 | 1 | 158 | 991 | 141 | Post-Panamax | 71 | 298 | 297 | Inbound | 21 | 20.13 | 41008 | Offshore | 31.9883 | -80.7709 | 2021-11-29 18:50:53
MOL MAESTRO | 373457000 | 13.2 | 14.32 | One-way Transit | 26.33 | 1 | 158 | 991 | 141 | Post-Panamax | 71 | 298 | 297 | Inbound | 21 | 20.13 | 41008 | Offshore | 31.9892 | -80.7728 | 2021-11-29 18:51:24
MOL MAESTRO | 373457000 | 13.3 | 14.32 | One-way Transit | 26.33 | 1 | 158 | 991 | 141 | Post-Panamax | 71 | 298 | 297 | Inbound | 21 | 20.13 | 41008 | Offshore | 31.9913 | -80.7774 | 2021-11-29 18:52:35
MOL MAESTRO | 373457000 | 12.9 | 14.32 | One-way Transit | 23.5 | 0 | 141 | 991 | 141 | Post-Panamax | 71 | 321 | 321 | Inbound | 21 | 20.13 | 41008 | Nearshore | 32.001 | -80.7908 | 2021-11-29 18:56:45
MOL MAESTRO | 373457000 | 12.9 | 14.32 | One-way Transit | 26.33 | 1 | 158 | 991 | 141 | Post-Panamax | 71 | 322 | 321 | Inbound | 21 | 20.13 | 41008 | Nearshore | 32.0029 | -80.7926 | 2021-11-29 18:57:24
MOL MAESTRO | 373457000 | 13 | 14.32 | One-way Transit | 23.5 | 0 | 141 | 991 | 141 | Post-Panamax | 71 | 322 | 322 | Inbound | 21 | 20.13 | 41008 | Nearshore | 32.0062 | -80.7956 | 2021-11-29 18:58:33
MOL MAESTRO | 373457000 | 13.1 | 14.32 | One-way Transit | 26.33 | 1 | 158 | 991 | 141 | Post-Panamax | 71 | 323 | 322 | Inbound | 21 | 20.13 | 41008 | Nearshore | 32.0091 | -80.7982 | 2021-11-29 18:59:33
MOL MAESTRO | 373457000 | 13.2 | 14.32 | One-way Transit | 23.5 | 0 | 141 | 991 | 141 | Post-Panamax | 71 | 323 | 323 | Inbound | 21 | 20.13 | 41008 | Nearshore | 32.012 | -80.8008 | 2021-11-29 19:00:33
MOL MAESTRO | 373457000 | 13.3 | 14.32 | One-way Transit | 23.5 | 0 | 141 | 991 | 141 | Post-Panamax | 71 | 323 | 323 | Inbound | 21 | 20.13 | 41008 | Nearshore | 32.0151 | -80.8034 | 2021-11-29 19:01:34
MOL MAESTRO | 373457000 | 13.3 | 14.32 | One-way Transit | 23.5 | 0 | 141 | 991 | 141 | Post-Panamax | 71 | 323 | 323 | Inbound | 21 | 20.13 | 41008 | Nearshore | 32.0181 | -80.8061 | 2021-11-29 19:02:34
MOL MAESTRO | 373457000 | 13.4 | 14.32 | One-way Transit | 23.5 | 0 | 141 | 991 | 141 | Post-Panamax | 71 | 323 | 323 | Inbound | 21 | 20.13 | 41008 | Nearshore | 32.0211 | -80.8087 | 2021-11-29 19:03:34
MOL MAESTRO | 373457000 | 13.4 | 14.32 | One-way Transit | 29.17 | 2 | 175 | 991 | 141 | Post-Panamax | 71 | 323 | 321 | Inbound | 21 | 20.13 | 41008 | Nearshore | 32.024 | -80.8114 | 2021-11-29 19:04:34
MOL MAESTRO | 373457000 | 13.6 | 14.32 | One-way Transit | 35 | 4 | 210 | 991 | 141 | Post-Panamax | 71 | 322 | 318 | Inbound | 21 | 20.13 | 41008 | Nearshore | 32.027 | -80.8141 | 2021-11-29 19:05:34
WAN HAI 512 | 566642000 | 13.2 | 10.07 | One-way Transit | 25.17 | 2 | 151 | 850 | 121 | Panamax | 70 | 296 | 298 | Inbound | 281 | 13.42 | 41008 | Offshore | 31.9728 | -80.7365 | 2021-11-28 09:11:35
WAN HAI 512 | 566642000 | 13.8 | 10.07 | One-way Transit | 22.67 | 1 | 136 | 850 | 121 | Panamax | 70 | 297 | 298 | Inbound | 281 | 13.42 | 41008 | Offshore | 31.9746 | -80.7407 | 2021-11-28 09:12:35
WAN HAI 512 | 566642000 | 14.6 | 10.07 | One-way Transit | 22.67 | 1 | 136 | 850 | 121 | Panamax | 70 | 297 | 298 | Inbound | 281 | 13.42 | 41008 | Offshore | 31.9769 | -80.7459 | 2021-11-28 09:13:46
WAN HAI 512 | 566642000 | 15.1 | 10.07 | One-way Transit | 25.17 | 2 | 151 | 850 | 121 | Panamax | 70 | 296 | 298 | Inbound | 281 | 13.42 | 41008 | Offshore | 31.9789 | -80.7504 | 2021-11-28 09:14:46
WAN HAI 512 | 566642000 | 15.4 | 10.07 | One-way Transit | 27.5 | 3 | 165 | 850 | 121 | Panamax | 70 | 297 | 300 | Inbound | 281 | 13.42 | 41008 | Offshore | 31.9809 | -80.7549 | 2021-11-28 09:15:46
WAN HAI 512 | 566642000 | 15.6 | 10.07 | One-way Transit | 22.67 | 1 | 136 | 850 | 121 | Panamax | 70 | 299 | 300 | Inbound | 281 | 13.42 | 41008 | Offshore | 31.983 | -80.7594 | 2021-11-28 09:16:46
WAN HAI 512 | 566642000 | 15.8 | 10.07 | One-way Transit | 22.67 | 1 | 136 | 850 | 121 | Panamax | 70 | 299 | 300 | Inbound | 281 | 13.42 | 41008 | Offshore | 31.9852 | -80.7639 | 2021-11-28 09:17:46
WAN HAI 512 | 566642000 | 15.8 | 10.07 | One-way Transit | 22.67 | 1 | 136 | 850 | 121 | Panamax | 70 | 299 | 300 | Inbound | 281 | 13.42 | 41008 | Offshore | 31.9874 | -80.7684 | 2021-11-28 09:18:46
WAN HAI 512 | 566642000 | 15.8 | 10.07 | One-way Transit | 22.67 | 1 | 136 | 850 | 121 | Panamax | 70 | 299 | 300 | Inbound | 281 | 13.42 | 41008 | Offshore | 31.9896 | -80.7731 | 2021-11-28 09:19:52
WAN HAI 512 | 566642000 | 15.9 | 11.41 | One-way Transit | 22.67 | 1 | 136 | 850 | 121 | Panamax | 70 | 299 | 300 | Inbound | 276 | 13.42 | 41008 | Offshore | 31.9918 | -80.7776 | 2021-11-28 09:20:52
WAN HAI 512 | 566642000 | 15.9 | 11.41 | One-way Transit | 22.67 | 1 | 136 | 850 | 121 | Panamax | 70 | 322 | 323 | Inbound | 276 | 13.42 | 41008 | Nearshore | 31.9999 | -80.7896 | 2021-11-28 09:23:52
WAN HAI 512 | 566642000 | 15.8 | 11.41 | One-way Transit | 22.67 | 1 | 136 | 850 | 121 | Panamax | 70 | 322 | 323 | Inbound | 276 | 13.42 | 41008 | Nearshore | 32.0033 | -80.7927 | 2021-11-28 09:24:52
WAN HAI 512 | 566642000 | 15.5 | 11.41 | One-way Transit | 22.67 | 1 | 136 | 850 | 121 | Panamax | 70 | 322 | 323 | Inbound | 276 | 13.42 | 41008 | Nearshore | 32.0067 | -80.7958 | 2021-11-28 09:25:52
WAN HAI 512 | 566642000 | 15.4 | 11.41 | One-way Transit | 22.67 | 1 | 136 | 850 | 121 | Panamax | 70 | 322 | 323 | Inbound | 276 | 13.42 | 41008 | Nearshore | 32.0103 | -80.799 | 2021-11-28 09:26:52
WAN HAI 512 | 566642000 | 15.3 | 11.41 | One-way Transit | 22.67 | 1 | 136 | 850 | 121 | Panamax | 70 | 322 | 323 | Inbound | 276 | 13.42 | 41008 | Nearshore | 32.0135 | -80.8019 | 2021-11-28 09:27:52
WAN HAI 512 | 566642000 | 15.5 | 11.41 | One-way Transit | 22.67 | 1 | 136 | 850 | 121 | Panamax | 70 | 322 | 323 | Inbound | 276 | 13.42 | 41008 | Nearshore | 32.0169 | -80.8049 | 2021-11-28 09:28:52
WAN HAI 512 | 566642000 | 15.7 | 11.41 | One-way Transit | 22.67 | 1 | 136 | 850 | 121 | Panamax | 70 | 322 | 323 | Inbound | 276 | 13.42 | 41008 | Nearshore | 32.0206 | -80.8082 | 2021-11-28 09:29:52
WAN HAI 512 | 566642000 | 15.7 | 11.41 | One-way Transit | 22.67 | 1 | 136 | 850 | 121 | Panamax | 70 | 322 | 323 | Inbound | 276 | 13.42 | 41008 | Nearshore | 32.0239 | -80.8111 | 2021-11-28 09:30:52
WAN HAI 512 | 566642000 | 15.8 | 11.41 | One-way Transit | 22.67 | 1 | 136 | 850 | 121 | Panamax | 70 | 322 | 323 | Inbound | 276 | 13.42 | 41008 | Nearshore | 32.0276 | -80.8145 | 2021-11-28 09:31:52
HYUNDAI VICTORY | 441754000 | 14.6 | 19.24 | One-way Transit | 26.17 | 0 | 157 | 1200 | 157 | Post-Panamax | 70 | 298 | 298 | Inbound | 332 | 22.37 | 41008 | Offshore | 31.9728 | -80.7364 | 2021-11-27 03:11:43
HYUNDAI VICTORY | 441754000 | 15 | 19.24 | One-way Transit | 26.17 | 0 | 157 | 1200 | 157 | Post-Panamax | 70 | 298 | 298 | Inbound | 332 | 22.37 | 41008 | Offshore | 31.9747 | -80.7406 | 2021-11-27 03:12:43
HYUNDAI VICTORY | 441754000 | 15.2 | 19.24 | One-way Transit | 26.17 | 0 | 157 | 1200 | 157 | Post-Panamax | 70 | 298 | 298 | Inbound | 332 | 22.37 | 41008 | Offshore | 31.9767 | -80.745 | 2021-11-27 03:13:43
HYUNDAI VICTORY | 441754000 | 15.4 | 19.24 | One-way Transit | 26.17 | 0 | 157 | 1200 | 157 | Post-Panamax | 70 | 298 | 298 | Inbound | 332 | 22.37 | 41008 | Offshore | 31.9787 | -80.7495 | 2021-11-27 03:14:43
HYUNDAI VICTORY | 441754000 | 15.4 | 19.24 | One-way Transit | 26.17 | 0 | 157 | 1200 | 157 | Post-Panamax | 70 | 298 | 298 | Inbound | 332 | 22.37 | 41008 | Offshore | 31.9807 | -80.754 | 2021-11-27 03:15:43
HYUNDAI VICTORY | 441754000 | 15.4 | 19.24 | One-way Transit | 26.17 | 0 | 157 | 1200 | 157 | Post-Panamax | 70 | 298 | 298 | Inbound | 332 | 22.37 | 41008 | Offshore | 31.9827 | -80.7584 | 2021-11-27 03:16:43
HYUNDAI VICTORY | 441754000 | 15.3 | 19.24 | One-way Transit | 29.67 | 1 | 178 | 1200 | 157 | Post-Panamax | 70 | 297 | 298 | Inbound | 332 | 22.37 | 41008 | Offshore | 31.9846 | -80.7628 | 2021-11-27 03:17:43
HYUNDAI VICTORY | 441754000 | 15.3 | 19.24 | One-way Transit | 29.67 | 1 | 178 | 1200 | 157 | Post-Panamax | 70 | 297 | 298 | Inbound | 332 | 22.37 | 41008 | Offshore | 31.9866 | -80.7674 | 2021-11-27 03:18:43
HYUNDAI VICTORY | 441754000 | 15.3 | 19.24 | One-way Transit | 29.67 | 1 | 178 | 1200 | 157 | Post-Panamax | 70 | 297 | 298 | Inbound | 332 | 22.37 | 41008 | Offshore | 31.9888 | -80.7722 | 2021-11-27 03:19:49
HYUNDAI VICTORY | 441754000 | 15.3 | 17.67 | One-way Transit | 29.67 | 1 | 178 | 1200 | 157 | Post-Panamax | 70 | 298 | 299 | Inbound | 330 | 22.37 | 41008 | Offshore | 31.9908 | -80.7767 | 2021-11-27 03:20:49
HYUNDAI VICTORY | 441754000 | 14.9 | 17.67 | One-way Transit | 26.17 | 0 | 157 | 1200 | 157 | Post-Panamax | 70 | 320 | 320 | Inbound | 330 | 22.37 | 41008 | Nearshore | 32.0013 | -80.7909 | 2021-11-27 03:24:37
HYUNDAI VICTORY | 441754000 | 14.6 | 17.67 | One-way Transit | 26.17 | 0 | 157 | 1200 | 157 | Post-Panamax | 70 | 322 | 322 | Inbound | 330 | 22.37 | 41008 | Nearshore | 32.0044 | -80.7939 | 2021-11-27 03:25:37
HYUNDAI VICTORY | 441754000 | 14.5 | 17.67 | One-way Transit | 29.67 | 1 | 178 | 1200 | 157 | Post-Panamax | 70 | 322 | 323 | Inbound | 330 | 22.37 | 41008 | Nearshore | 32.0076 | -80.7969 | 2021-11-27 03:26:37
HYUNDAI VICTORY | 441754000 | 14.6 | 17.67 | One-way Transit | 26.17 | 0 | 157 | 1200 | 157 | Post-Panamax | 70 | 323 | 323 | Inbound | 330 | 22.37 | 41008 | Nearshore | 32.0108 | -80.7997 | 2021-11-27 03:27:37
HYUNDAI VICTORY | 441754000 | 14.7 | 17.67 | One-way Transit | 26.17 | 0 | 157 | 1200 | 157 | Post-Panamax | 70 | 323 | 323 | Inbound | 330 | 22.37 | 41008 | Nearshore | 32.0141 | -80.8026 | 2021-11-27 03:28:37
HYUNDAI VICTORY | 441754000 | 14.9 | 17.67 | One-way Transit | 26.17 | 0 | 157 | 1200 | 157 | Post-Panamax | 70 | 323 | 323 | Inbound | 330 | 22.37 | 41008 | Nearshore | 32.0174 | -80.8055 | 2021-11-27 03:29:37
HYUNDAI VICTORY | 441754000 | 15.1 | 17.67 | One-way Transit | 26.17 | 0 | 157 | 1200 | 157 | Post-Panamax | 70 | 323 | 323 | Inbound | 330 | 22.37 | 41008 | Nearshore | 32.0208 | -80.8084 | 2021-11-27 03:30:37
HYUNDAI VICTORY | 441754000 | 15 | 17.67 | One-way Transit | 26.17 | 0 | 157 | 1200 | 157 | Post-Panamax | 70 | 321 | 321 | Inbound | 330 | 22.37 | 41008 | Nearshore | 32.0242 | -80.8115 | 2021-11-27 03:31:37
HYUNDAI VICTORY | 441754000 | 14.9 | 17.67 | One-way Transit | 29.67 | 1 | 178 | 1200 | 157 | Post-Panamax | 70 | 318 | 317 | Inbound | 330 | 22.37 | 41008 | Nearshore | 32.0276 | -80.8149 | 2021-11-27 03:32:43
GSL DOROTHEA | 636020769 | 16.5 | 17.67 | One-way Transit | 29.67 | 3 | 178 | 909 | 131 | Panamax | 71 | 138 | 141 | Outbound | 336 | 22.37 | 41008 | Nearshore | 32.0281 | -80.8152 | 2021-11-27 08:51:58
GSL DOROTHEA | 636020769 | 16.4 | 17.67 | One-way Transit | 27.17 | 2 | 163 | 909 | 131 | Panamax | 71 | 143 | 141 | Outbound | 336 | 22.37 | 41008 | Nearshore | 32.0246 | -80.812 | 2021-11-27 08:52:57
GSL DOROTHEA | 636020769 | 16.4 | 17.67 | One-way Transit | 21.83 | 0 | 131 | 909 | 131 | Panamax | 71 | 142 | 142 | Outbound | 336 | 22.37 | 41008 | Nearshore | 32.0228 | -80.8103 | 2021-11-27 08:53:28
GSL DOROTHEA | 636020769 | 16.3 | 17.67 | One-way Transit | 24.5 | 1 | 147 | 909 | 131 | Panamax | 71 | 143 | 142 | Outbound | 336 | 22.37 | 41008 | Nearshore | 32.0188 | -80.8067 | 2021-11-27 08:54:34
GSL DOROTHEA | 636020769 | 16.4 | 17.67 | One-way Transit | 24.5 | 1 | 147 | 909 | 131 | Panamax | 71 | 143 | 142 | Outbound | 336 | 22.37 | 41008 | Nearshore | 32.0145 | -80.8029 | 2021-11-27 08:55:45
GSL DOROTHEA | 636020769 | 16.1 | 17.67 | One-way Transit | 21.83 | 0 | 131 | 909 | 131 | Panamax | 71 | 143 | 143 | Outbound | 336 | 22.37 | 41008 | Nearshore | 32.0105 | -80.7993 | 2021-11-27 08:56:52
GSL DOROTHEA | 636020769 | 16 | 17.67 | One-way Transit | 24.5 | 1 | 147 | 909 | 131 | Panamax | 71 | 143 | 142 | Outbound | 336 | 22.37 | 41008 | Nearshore | 32.0069 | -80.7962 | 2021-11-27 08:57:52
GSL DOROTHEA | 636020769 | 15.9 | 17.67 | One-way Transit | 24.5 | 1 | 147 | 909 | 131 | Panamax | 71 | 143 | 142 | Outbound | 336 | 22.37 | 41008 | Nearshore | 32.0033 | -80.7931 | 2021-11-27 08:58:52
GSL DOROTHEA | 636020769 | 15.9 | 17.67 | One-way Transit | 27.17 | 2 | 163 | 909 | 131 | Panamax | 71 | 141 | 139 | Outbound | 336 | 22.37 | 41008 | Nearshore | 31.9995 | -80.7896 | 2021-11-27 08:59:58
GSL DOROTHEA | 636020769 | 15.9 | 17.67 | One-way Transit | 24.5 | 1 | 147 | 909 | 131 | Panamax | 71 | 119 | 118 | Outbound | 336 | 22.37 | 41008 | Offshore | 31.9913 | -80.7778 | 2021-11-27 09:02:58
GSL DOROTHEA | 636020769 | 15.7 | 17.67 | One-way Transit | 27.17 | 2 | 163 | 909 | 131 | Panamax | 71 | 119 | 117 | Outbound | 336 | 22.37 | 41008 | Offshore | 31.9898 | -80.7746 | 2021-11-27 09:03:39
GSL DOROTHEA | 636020769 | 15.6 | 17.67 | One-way Transit | 27.17 | 2 | 163 | 909 | 131 | Panamax | 71 | 119 | 117 | Outbound | 336 | 22.37 | 41008 | Offshore | 31.987 | -80.7688 | 2021-11-27 09:04:58
GSL DOROTHEA | 636020769 | 15.6 | 17.67 | One-way Transit | 29.67 | 3 | 178 | 909 | 131 | Panamax | 71 | 117 | 114 | Outbound | 336 | 22.37 | 41008 | Offshore | 31.9858 | -80.7662 | 2021-11-27 09:05:34
GSL DOROTHEA | 636020769 | 15 | 17.67 | One-way Transit | 27.17 | 2 | 163 | 909 | 131 | Panamax | 71 | 116 | 114 | Outbound | 336 | 22.37 | 41008 | Offshore | 31.9835 | -80.7608 | 2021-11-27 09:06:45
GSL DOROTHEA | 636020769 | 14.4 | 17.67 | One-way Transit | 27.17 | 2 | 163 | 909 | 131 | Panamax | 71 | 117 | 115 | Outbound | 336 | 22.37 | 41008 | Offshore | 31.9817 | -80.7566 | 2021-11-27 09:07:46
GSL DOROTHEA | 636020769 | 13.7 | 17.67 | One-way Transit | 27.17 | 2 | 163 | 909 | 131 | Panamax | 71 | 117 | 115 | Outbound | 336 | 22.37 | 41008 | Offshore | 31.9798 | -80.7521 | 2021-11-27 09:08:51
GSL DOROTHEA | 636020769 | 12.8 | 17.67 | One-way Transit | 21.83 | 0 | 131 | 909 | 131 | Panamax | 71 | 117 | 117 | Outbound | 336 | 22.37 | 41008 | Offshore | 31.978 | -80.7478 | 2021-11-27 09:09:58
GSL DOROTHEA | 636020769 | 11.9 | 17.67 | One-way Transit | 21.83 | 0 | 131 | 909 | 131 | Panamax | 71 | 118 | 118 | Outbound | 336 | 22.37 | 41008 | Offshore | 31.9764 | -80.7443 | 2021-11-27 09:10:58
GSL DOROTHEA | 636020769 | 11.5 | 17.67 | One-way Transit | 27.17 | 2 | 163 | 909 | 131 | Panamax | 71 | 120 | 118 | Outbound | 336 | 22.37 | 41008 | Offshore | 31.9754 | -80.7423 | 2021-11-27 09:11:34
GSL DOROTHEA | 636020769 | 10.8 | 17.67 | One-way Transit | 24.5 | 1 | 147 | 909 | 131 | Panamax | 71 | 119 | 118 | Outbound | 336 | 22.37 | 41008 | Offshore | 31.9739 | -80.7391 | 2021-11-27 09:12:36
MSC ELODIE | 255806494 | 15.5 | 12.97 | One-way Transit | 31.83 | 2 | 191 | 984 | 157 | Post-Panamax | 71 | 143 | 141 | Outbound | 3 | 17.9 | 41008 | Nearshore | 32.0262 | -80.8136 | 2021-11-27 10:38:50
MSC ELODIE | 255806494 | 15.5 | 12.97 | One-way Transit | 31.83 | 2 | 191 | 984 | 157 | Post-Panamax | 71 | 143 | 141 | Outbound | 3 | 17.9 | 41008 | Nearshore | 32.0228 | -80.8106 | 2021-11-27 10:39:50
MSC ELODIE | 255806494 | 15.3 | 12.97 | One-way Transit | 34.67 | 3 | 208 | 984 | 157 | Post-Panamax | 71 | 143 | 140 | Outbound | 3 | 17.9 | 41008 | Nearshore | 32.0194 | -80.8076 | 2021-11-27 10:40:50
MSC ELODIE | 255806494 | 15.4 | 12.97 | One-way Transit | 34.67 | 3 | 208 | 984 | 157 | Post-Panamax | 71 | 142 | 139 | Outbound | 3 | 17.9 | 41008 | Nearshore | 32.016 | -80.8045 | 2021-11-27 10:41:50
MSC ELODIE | 255806494 | 15.2 | 12.97 | One-way Transit | 34.67 | 3 | 208 | 984 | 157 | Post-Panamax | 71 | 142 | 139 | Outbound | 3 | 17.9 | 41008 | Nearshore | 32.0127 | -80.8014 | 2021-11-27 10:42:50
MSC ELODIE | 255806494 | 15.1 | 12.97 | One-way Transit | 31.83 | 2 | 191 | 984 | 157 | Post-Panamax | 71 | 142 | 140 | Outbound | 3 | 17.9 | 41008 | Nearshore | 32.0093 | -80.7984 | 2021-11-27 10:43:51
MSC ELODIE | 255806494 | 15 | 12.97 | One-way Transit | 31.83 | 2 | 191 | 984 | 157 | Post-Panamax | 71 | 142 | 140 | Outbound | 3 | 17.9 | 41008 | Nearshore | 32.0057 | -80.7952 | 2021-11-27 10:44:56
MSC ELODIE | 255806494 | 14.8 | 12.97 | One-way Transit | 31.83 | 2 | 191 | 984 | 157 | Post-Panamax | 71 | 142 | 140 | Outbound | 3 | 17.9 | 41008 | Nearshore | 32.0024 | -80.7922 | 2021-11-27 10:45:56
MSC ELODIE | 255806494 | 14.7 | 12.97 | One-way Transit | 31.83 | 2 | 191 | 984 | 157 | Post-Panamax | 71 | 142 | 140 | Outbound | 3 | 17.9 | 41008 | Nearshore | 32.0007 | -80.7906 | 2021-11-27 10:46:26
MSC ELODIE | 255806494 | 14.7 | 12.97 | One-way Transit | 31.83 | 2 | 191 | 984 | 157 | Post-Panamax | 71 | 119 | 117 | Outbound | 3 | 17.9 | 41008 | Offshore | 31.9899 | -80.7749 | 2021-11-27 10:50:44
MSC ELODIE | 255806494 | 14.5 | 12.97 | One-way Transit | 31.83 | 2 | 191 | 984 | 157 | Post-Panamax | 71 | 118 | 116 | Outbound | 3 | 17.9 | 41008 | Offshore | 31.9875 | -80.7699 | 2021-11-27 10:51:56
MSC ELODIE | 255806494 | 14.2 | 12.97 | One-way Transit | 31.83 | 2 | 191 | 984 | 157 | Post-Panamax | 71 | 118 | 116 | Outbound | 3 | 17.9 | 41008 | Offshore | 31.9856 | -80.7658 | 2021-11-27 10:52:56
MSC ELODIE | 255806494 | 14.1 | 12.97 | One-way Transit | 34.67 | 3 | 208 | 984 | 157 | Post-Panamax | 71 | 119 | 116 | Outbound | 3 | 17.9 | 41008 | Offshore | 31.9846 | -80.7637 | 2021-11-27 10:53:27
MSC ELODIE | 255806494 | 13.9 | 12.97 | One-way Transit | 34.67 | 3 | 208 | 984 | 157 | Post-Panamax | 71 | 119 | 116 | Outbound | 3 | 17.9 | 41008 | Offshore | 31.9825 | -80.7593 | 2021-11-27 10:54:32
MSC ELODIE | 255806494 | 13.2 | 12.97 | One-way Transit | 34.67 | 3 | 208 | 984 | 157 | Post-Panamax | 71 | 120 | 117 | Outbound | 3 | 17.9 | 41008 | Offshore | 31.9807 | -80.7555 | 2021-11-27 10:55:32
MSC ELODIE | 255806494 | 12.4 | 12.97 | One-way Transit | 34.67 | 3 | 208 | 984 | 157 | Post-Panamax | 71 | 119 | 116 | Outbound | 3 | 17.9 | 41008 | Offshore | 31.9791 | -80.7518 | 2021-11-27 10:56:32
MSC ELODIE | 255806494 | 11.7 | 12.97 | One-way Transit | 31.83 | 2 | 191 | 984 | 157 | Post-Panamax | 71 | 118 | 116 | Outbound | 3 | 17.9 | 41008 | Offshore | 31.9774 | -80.7481 | 2021-11-27 10:57:38
MSC ELODIE | 255806494 | 11.3 | 12.97 | One-way Transit | 34.67 | 3 | 208 | 984 | 157 | Post-Panamax | 71 | 118 | 115 | Outbound | 3 | 17.9 | 41008 | Offshore | 31.9765 | -80.7461 | 2021-11-27 10:58:12
MSC ELODIE | 255806494 | 10.6 | 12.97 | One-way Transit | 34.67 | 3 | 208 | 984 | 157 | Post-Panamax | 71 | 117 | 114 | Outbound | 3 | 17.9 | 41008 | Offshore | 31.9746 | -80.742 | 2021-11-27 10:59:32
MSC ELODIE | 255806494 | 10 | 12.97 | One-way Transit | 31.83 | 2 | 191 | 984 | 157 | Post-Panamax | 71 | 116 | 114 | Outbound | 3 | 17.9 | 41008 | Offshore | 31.9732 | -80.7385 | 2021-11-27 11:00:41
MAERSK SKARSTIND | 636017103 | 13.1 | 13.87 | Two-way Transit | 58 | 1 | 174 | 984 | 157 | Post-Panamax | 71 | 136 | 135 | Outbound | 347 | 15.66 | 41008 | Nearshore | 32.0278 | -80.8155 | 2021-11-27 14:46:43
MAERSK SKARSTIND | 636017103 | 13.2 | 13.87 | Two-way Transit | 63.67 | 2 | 191 | 984 | 157 | Post-Panamax | 71 | 142 | 140 | Outbound | 347 | 15.66 | 41008 | Nearshore | 32.0249 | -80.8127 | 2021-11-27 14:47:43
MAERSK SKARSTIND | 636017103 | 13.2 | 13.87 | Two-way Transit | 63.67 | 2 | 191 | 984 | 157 | Post-Panamax | 71 | 142 | 140 | Outbound | 347 | 15.66 | 41008 | Nearshore | 32.0215 | -80.8095 | 2021-11-27 14:48:54
MAERSK SKARSTIND | 636017103 | 13.3 | 13.87 | Two-way Transit | 63.67 | 2 | 191 | 984 | 157 | Post-Panamax | 71 | 142 | 140 | Outbound | 347 | 15.66 | 41008 | Nearshore | 32.0185 | -80.8068 | 2021-11-27 14:49:54
MAERSK SKARSTIND | 636017103 | 13.4 | 13.87 | Two-way Transit | 63.67 | 2 | 191 | 984 | 157 | Post-Panamax | 71 | 142 | 140 | Outbound | 347 | 15.66 | 41008 | Nearshore | 32.0156 | -80.8041 | 2021-11-27 14:50:54
MAERSK SKARSTIND | 636017103 | 13.5 | 13.87 | Two-way Transit | 63.67 | 2 | 191 | 984 | 157 | Post-Panamax | 71 | 142 | 140 | Outbound | 347 | 15.66 | 41008 | Nearshore | 32.0142 | -80.8028 | 2021-11-27 14:51:24
MAERSK SKARSTIND | 636017103 | 13.5 | 13.87 | Two-way Transit | 63.67 | 2 | 191 | 984 | 157 | Post-Panamax | 71 | 143 | 141 | Outbound | 347 | 15.66 | 41008 | Nearshore | 32.0107 | -80.7997 | 2021-11-27 14:52:34
MAERSK SKARSTIND | 636017103 | 13.5 | 13.87 | Two-way Transit | 58 | 1 | 174 | 984 | 157 | Post-Panamax | 71 | 143 | 142 | Outbound | 347 | 15.66 | 41008 | Nearshore | 32.0088 | -80.7979 | 2021-11-27 14:53:13
MAERSK SKARSTIND | 636017103 | 13.6 | 13.87 | Two-way Transit | 58 | 1 | 174 | 984 | 157 | Post-Panamax | 71 | 147 | 146 | Outbound | 347 | 15.66 | 41008 | Nearshore | 32.0046 | -80.7945 | 2021-11-27 14:54:34
MAERSK SKARSTIND | 636017103 | 13.3 | 13.87 | Two-way Transit | 69.33 | 3 | 208 | 984 | 157 | Post-Panamax | 71 | 141 | 138 | Outbound | 347 | 15.66 | 41008 | Nearshore | 32.001 | -80.7915 | 2021-11-27 14:55:43
MAERSK SKARSTIND | 636017103 | 13.3 | 13.87 | Two-way Transit | 63.67 | 2 | 191 | 984 | 157 | Post-Panamax | 71 | 118 | 116 | Outbound | 347 | 15.66 | 41008 | Offshore | 31.9897 | -80.7745 | 2021-11-27 15:00:44
MAERSK SKARSTIND | 636017103 | 13.4 | 13.87 | Two-way Transit | 63.67 | 2 | 191 | 984 | 157 | Post-Panamax | 71 | 118 | 116 | Outbound | 347 | 15.66 | 41008 | Offshore | 31.9879 | -80.7706 | 2021-11-27 15:01:44
MAERSK SKARSTIND | 636017103 | 13.5 | 13.87 | Two-way Transit | 63.67 | 2 | 191 | 984 | 157 | Post-Panamax | 71 | 118 | 116 | Outbound | 347 | 15.66 | 41008 | Offshore | 31.9859 | -80.7662 | 2021-11-27 15:02:53
MAERSK SKARSTIND | 636017103 | 13.6 | 13.87 | Two-way Transit | 63.67 | 2 | 191 | 984 | 157 | Post-Panamax | 71 | 118 | 116 | Outbound | 347 | 15.66 | 41008 | Offshore | 31.985 | -80.7641 | 2021-11-27 15:03:24
MAERSK SKARSTIND | 636017103 | 13.7 | 13.87 | Two-way Transit | 63.67 | 2 | 191 | 984 | 157 | Post-Panamax | 71 | 118 | 116 | Outbound | 347 | 15.66 | 41008 | Offshore | 31.9829 | -80.7596 | 2021-11-27 15:04:33
MAERSK SKARSTIND | 636017103 | 13.9 | 13.87 | Two-way Transit | 63.67 | 2 | 191 | 984 | 157 | Post-Panamax | 71 | 119 | 117 | Outbound | 347 | 15.66 | 41008 | Offshore | 31.981 | -80.7556 | 2021-11-27 15:05:33
MAERSK SKARSTIND | 636017103 | 14 | 13.87 | Two-way Transit | 63.67 | 2 | 191 | 984 | 157 | Post-Panamax | 71 | 120 | 118 | Outbound | 347 | 15.66 | 41008 | Offshore | 31.9791 | -80.7517 | 2021-11-27 15:06:33
MAERSK SKARSTIND | 636017103 | 14 | 13.87 | Two-way Transit | 63.67 | 2 | 191 | 984 | 157 | Post-Panamax | 71 | 119 | 117 | Outbound | 347 | 15.66 | 41008 | Offshore | 31.9769 | -80.7472 | 2021-11-27 15:07:42
MAERSK DENVER | 338418000 | 10.4 | 13.87 | Two-way Transit | 60.67 | 3 | 182 | 981 | 131 | Post-Panamax | 70 | 299 | 302 | Inbound | 347 | 15.66 | 41008 | Offshore | 31.9737 | -80.7378 | 2021-11-27 15:08:40
MAERSK SKARSTIND | 636017103 | 14 | 13.87 | Two-way Transit | 63.67 | 2 | 191 | 984 | 157 | Post-Panamax | 71 | 119 | 117 | Outbound | 347 | 15.66 | 41008 | Offshore | 31.9746 | -80.7424 | 2021-11-27 15:08:54
MAERSK DENVER | 338418000 | 10.7 | 13.87 | Two-way Transit | 49.33 | 1 | 148 | 981 | 131 | Post-Panamax | 70 | 297 | 298 | Inbound | 347 | 15.66 | 41008 | Offshore | 31.9752 | -80.7408 | 2021-11-27 15:09:40
MAERSK SKARSTIND | 636017103 | 13.9 | 13.87 | Two-way Transit | 69.33 | 3 | 208 | 984 | 157 | Post-Panamax | 71 | 118 | 115 | Outbound | 347 | 15.66 | 41008 | Offshore | 31.9726 | -80.738 | 2021-11-27 15:09:59
MAERSK DENVER | 338418000 | 10.9 | 13.87 | One-way Transit | 52.67 | 11 | 316 | 981 | 131 | Post-Panamax | 70 | 287 | 298 | Inbound | 347 | 15.66 | 41008 | Offshore | 31.9765 | -80.744 | 2021-11-27 15:10:40
MAERSK DENVER | 338418000 | 11.5 | 13.87 | One-way Transit | 49.83 | 10 | 299 | 981 | 131 | Post-Panamax | 70 | 288 | 298 | Inbound | 347 | 15.66 | 41008 | Offshore | 31.9781 | -80.7479 | 2021-11-27 15:11:51
MAERSK DENVER | 338418000 | 12 | 13.87 | One-way Transit | 49.83 | 10 | 299 | 981 | 131 | Post-Panamax | 70 | 288 | 298 | Inbound | 347 | 15.66 | 41008 | Offshore | 31.9795 | -80.7514 | 2021-11-27 15:12:51
MAERSK DENVER | 338418000 | 12.2 | 13.87 | One-way Transit | 38.83 | 6 | 233 | 981 | 131 | Post-Panamax | 70 | 293 | 299 | Inbound | 347 | 15.66 | 41008 | Offshore | 31.9812 | -80.7552 | 2021-11-27 15:14:00
MAERSK DENVER | 338418000 | 12.6 | 13.87 | One-way Transit | 58 | 13 | 348 | 981 | 131 | Post-Panamax | 70 | 287 | 300 | Inbound | 347 | 15.66 | 41008 | Offshore | 31.9828 | -80.7588 | 2021-11-27 15:15:00
MAERSK DENVER | 338418000 | 12.5 | 13.87 | One-way Transit | 49.83 | 10 | 299 | 981 | 131 | Post-Panamax | 70 | 289 | 299 | Inbound | 347 | 15.66 | 41008 | Offshore | 31.9844 | -80.7624 | 2021-11-27 15:16:00
MAERSK DENVER | 338418000 | 12.7 | 13.87 | One-way Transit | 52.67 | 11 | 316 | 981 | 131 | Post-Panamax | 70 | 289 | 300 | Inbound | 347 | 15.66 | 41008 | Offshore | 31.9855 | -80.7648 | 2021-11-27 15:16:40
MAERSK DENVER | 338418000 | 12.9 | 13.87 | One-way Transit | 27.5 | 2 | 165 | 981 | 131 | Post-Panamax | 70 | 298 | 300 | Inbound | 347 | 15.66 | 41008 | Offshore | 31.9875 | -80.7692 | 2021-11-27 15:17:50
MAERSK DENVER | 338418000 | 13.1 | 13.87 | One-way Transit | 27.5 | 2 | 165 | 981 | 131 | Post-Panamax | 70 | 298 | 300 | Inbound | 347 | 15.66 | 41008 | Offshore | 31.9897 | -80.7739 | 2021-11-27 15:19:01
MAERSK DENVER | 338418000 | 13.2 | 14.32 | One-way Transit | 33.17 | 4 | 199 | 981 | 131 | Post-Panamax | 70 | 297 | 301 | Inbound | 349 | 20.13 | 41008 | Offshore | 31.9914 | -80.7777 | 2021-11-27 15:20:01
MAERSK DENVER | 338418000 | 12.9 | 14.32 | One-way Transit | 27.5 | 2 | 165 | 981 | 131 | Post-Panamax | 70 | 321 | 323 | Inbound | 349 | 20.13 | 41008 | Nearshore | 31.9996 | -80.7891 | 2021-11-27 15:23:31
MAERSK DENVER | 338418000 | 12.8 | 14.32 | One-way Transit | 21.83 | 0 | 131 | 981 | 131 | Post-Panamax | 70 | 322 | 322 | Inbound | 349 | 20.13 | 41008 | Nearshore | 32.0027 | -80.7919 | 2021-11-27 15:24:39
MAERSK DENVER | 338418000 | 12.9 | 14.32 | One-way Transit | 27.5 | 2 | 165 | 981 | 131 | Post-Panamax | 70 | 321 | 323 | Inbound | 349 | 20.13 | 41008 | Nearshore | 32.0062 | -80.7952 | 2021-11-27 15:25:51
MAERSK DENVER | 338418000 | 13 | 14.32 | One-way Transit | 21.83 | 0 | 131 | 981 | 131 | Post-Panamax | 70 | 322 | 322 | Inbound | 349 | 20.13 | 41008 | Nearshore | 32.009 | -80.7978 | 2021-11-27 15:26:51
MAERSK DENVER | 338418000 | 13.2 | 14.32 | One-way Transit | 24.67 | 1 | 148 | 981 | 131 | Post-Panamax | 70 | 322 | 323 | Inbound | 349 | 20.13 | 41008 | Nearshore | 32.0119 | -80.8005 | 2021-11-27 15:27:51
MAERSK DENVER | 338418000 | 13.3 | 14.32 | One-way Transit | 24.67 | 1 | 148 | 981 | 131 | Post-Panamax | 70 | 322 | 323 | Inbound | 349 | 20.13 | 41008 | Nearshore | 32.0148 | -80.8032 | 2021-11-27 15:28:51
MAERSK DENVER | 338418000 | 13.3 | 14.32 | One-way Transit | 24.67 | 1 | 148 | 981 | 131 | Post-Panamax | 70 | 322 | 323 | Inbound | 349 | 20.13 | 41008 | Nearshore | 32.0177 | -80.8059 | 2021-11-27 15:29:51
MAERSK DENVER | 338418000 | 13.4 | 14.32 | One-way Transit | 24.67 | 1 | 148 | 981 | 131 | Post-Panamax | 70 | 322 | 323 | Inbound | 349 | 20.13 | 41008 | Nearshore | 32.0207 | -80.8085 | 2021-11-27 15:30:51
MAERSK DENVER | 338418000 | 13.3 | 14.32 | One-way Transit | 30.33 | 3 | 182 | 981 | 131 | Post-Panamax | 70 | 320 | 323 | Inbound | 349 | 20.13 | 41008 | Nearshore | 32.0236 | -80.8113 | 2021-11-27 15:31:51
MAERSK DENVER | 338418000 | 12.9 | 14.32 | One-way Transit | 24.67 | 1 | 148 | 981 | 131 | Post-Panamax | 70 | 322 | 323 | Inbound | 349 | 20.13 | 41008 | Nearshore | 32.0265 | -80.8139 | 2021-11-27 15:32:51
AL QIBLA | 256576000 | 14.1 | 14.32 | One-way Transit | 33.17 | 2 | 199 | 1200 | 157 | Post-Panamax | 71 | 140 | 138 | Outbound | 349 | 20.13 | 41008 | Nearshore | 32.0277 | -80.815 | 2021-11-27 16:09:44
AL QIBLA | 256576000 | 14.2 | 14.32 | One-way Transit | 33.17 | 2 | 199 | 1200 | 157 | Post-Panamax | 71 | 141 | 139 | Outbound | 349 | 20.13 | 41008 | Nearshore | 32.0247 | -80.8119 | 2021-11-27 16:10:44
AL QIBLA | 256576000 | 14.2 | 14.32 | One-way Transit | 36.67 | 3 | 220 | 1200 | 157 | Post-Panamax | 71 | 144 | 141 | Outbound | 349 | 20.13 | 41008 | Nearshore | 32.0216 | -80.809 | 2021-11-27 16:11:44
AL QIBLA | 256576000 | 14.3 | 14.32 | One-way Transit | 33.17 | 2 | 199 | 1200 | 157 | Post-Panamax | 71 | 144 | 142 | Outbound | 349 | 20.13 | 41008 | Nearshore | 32.0185 | -80.8061 | 2021-11-27 16:12:44
AL QIBLA | 256576000 | 14.5 | 14.32 | One-way Transit | 33.17 | 2 | 199 | 1200 | 157 | Post-Panamax | 71 | 144 | 142 | Outbound | 349 | 20.13 | 41008 | Nearshore | 32.0153 | -80.8033 | 2021-11-27 16:13:44
AL QIBLA | 256576000 | 14.5 | 14.32 | One-way Transit | 33.17 | 2 | 199 | 1200 | 157 | Post-Panamax | 71 | 144 | 142 | Outbound | 349 | 20.13 | 41008 | Nearshore | 32.012 | -80.8003 | 2021-11-27 16:14:44
AL QIBLA | 256576000 | 14.4 | 14.32 | One-way Transit | 33.17 | 2 | 199 | 1200 | 157 | Post-Panamax | 71 | 145 | 143 | Outbound | 349 | 20.13 | 41008 | Nearshore | 32.0089 | -80.7975 | 2021-11-27 16:15:44
AL QIBLA | 256576000 | 14.3 | 14.32 | One-way Transit | 36.67 | 3 | 220 | 1200 | 157 | Post-Panamax | 71 | 146 | 143 | Outbound | 349 | 20.13 | 41008 | Nearshore | 32.0054 | -80.7944 | 2021-11-27 16:16:50
AL QIBLA | 256576000 | 14.2 | 14.32 | One-way Transit | 40 | 4 | 240 | 1200 | 157 | Post-Panamax | 71 | 146 | 142 | Outbound | 349 | 20.13 | 41008 | Nearshore | 32.0035 | -80.7927 | 2021-11-27 16:17:30
AL QIBLA | 256576000 | 13.9 | 14.32 | One-way Transit | 40 | 4 | 240 | 1200 | 157 | Post-Panamax | 71 | 144 | 140 | Outbound | 349 | 20.13 | 41008 | Nearshore | 31.9997 | -80.7892 | 2021-11-27 16:18:38
AL QIBLA | 256576000 | 14.3 | 10.96 | One-way Transit | 33.17 | 2 | 199 | 1200 | 157 | Post-Panamax | 71 | 120 | 118 | Outbound | 24 | 15.66 | 41008 | Offshore | 31.9917 | -80.7776 | 2021-11-27 16:21:56
AL QIBLA | 256576000 | 14.8 | 10.96 | One-way Transit | 33.17 | 2 | 199 | 1200 | 157 | Post-Panamax | 71 | 121 | 119 | Outbound | 24 | 15.66 | 41008 | Offshore | 31.9897 | -80.7734 | 2021-11-27 16:22:56
AL QIBLA | 256576000 | 15 | 10.96 | One-way Transit | 33.17 | 2 | 199 | 1200 | 157 | Post-Panamax | 71 | 121 | 119 | Outbound | 24 | 15.66 | 41008 | Offshore | 31.9877 | -80.7691 | 2021-11-27 16:23:56
AL QIBLA | 256576000 | 15.1 | 10.96 | One-way Transit | 33.17 | 2 | 199 | 1200 | 157 | Post-Panamax | 71 | 121 | 119 | Outbound | 24 | 15.66 | 41008 | Offshore | 31.9856 | -80.7648 | 2021-11-27 16:24:56
AL QIBLA | 256576000 | 15.3 | 10.96 | One-way Transit | 36.67 | 3 | 220 | 1200 | 157 | Post-Panamax | 71 | 120 | 117 | Outbound | 24 | 15.66 | 41008 | Offshore | 31.9844 | -80.7621 | 2021-11-27 16:25:32
AL QIBLA | 256576000 | 15.6 | 10.96 | One-way Transit | 33.17 | 2 | 199 | 1200 | 157 | Post-Panamax | 71 | 120 | 118 | Outbound | 24 | 15.66 | 41008 | Offshore | 31.9821 | -80.7572 | 2021-11-27 16:26:38
AL QIBLA | 256576000 | 15.9 | 10.96 | One-way Transit | 33.17 | 2 | 199 | 1200 | 157 | Post-Panamax | 71 | 120 | 118 | Outbound | 24 | 15.66 | 41008 | Offshore | 31.9797 | -80.7522 | 2021-11-27 16:27:44
AL QIBLA | 256576000 | 16.1 | 10.96 | One-way Transit | 29.67 | 1 | 178 | 1200 | 157 | Post-Panamax | 71 | 119 | 118 | Outbound | 24 | 15.66 | 41008 | Offshore | 31.9776 | -80.7475 | 2021-11-27 16:28:44
AL QIBLA | 256576000 | 16.1 | 10.96 | One-way Transit | 36.67 | 3 | 220 | 1200 | 157 | Post-Panamax | 71 | 119 | 116 | Outbound | 24 | 15.66 | 41008 | Offshore | 31.9756 | -80.7429 | 2021-11-27 16:29:44
AL QIBLA | 256576000 | 16.2 | 10.96 | One-way Transit | 36.67 | 3 | 220 | 1200 | 157 | Post-Panamax | 71 | 119 | 116 | Outbound | 24 | 15.66 | 41008 | Offshore | 31.9736 | -80.7382 | 2021-11-27 16:30:44
MSC ANTONIA | 636018660 | 13.5 | 10.96 | One-way Transit | 27.67 | 2 | 166 | 997 | 131 | Post-Panamax | 70 | 142 | 140 | Outbound | 24 | 15.66 | 41008 | Nearshore | 32.0265 | -80.8142 | 2021-11-27 16:31:42
MSC ANTONIA | 636018660 | 13.6 | 10.96 | One-way Transit | 21.83 | 0 | 131 | 997 | 131 | Post-Panamax | 70 | 141 | 141 | Outbound | 24 | 15.66 | 41008 | Nearshore | 32.0227 | -80.8106 | 2021-11-27 16:33:01
MSC ANTONIA | 636018660 | 13.6 | 10.96 | One-way Transit | 24.67 | 1 | 148 | 997 | 131 | Post-Panamax | 70 | 142 | 141 | Outbound | 24 | 15.66 | 41008 | Nearshore | 32.0211 | -80.8091 | 2021-11-27 16:33:32
MSC ANTONIA | 636018660 | 13.8 | 10.96 | One-way Transit | 21.83 | 0 | 131 | 997 | 131 | Post-Panamax | 70 | 141 | 141 | Outbound | 24 | 15.66 | 41008 | Nearshore | 32.0177 | -80.8059 | 2021-11-27 16:34:41
MSC ANTONIA | 636018660 | 14 | 10.96 | One-way Transit | 21.83 | 0 | 131 | 997 | 131 | Post-Panamax | 70 | 141 | 141 | Outbound | 24 | 15.66 | 41008 | Nearshore | 32.0142 | -80.8025 | 2021-11-27 16:35:51
MSC ANTONIA | 636018660 | 14.1 | 10.96 | One-way Transit | 21.83 | 0 | 131 | 997 | 131 | Post-Panamax | 70 | 142 | 142 | Outbound | 24 | 15.66 | 41008 | Nearshore | 32.0111 | -80.7998 | 2021-11-27 16:36:51
MSC ANTONIA | 636018660 | 14.1 | 10.96 | One-way Transit | 21.83 | 0 | 131 | 997 | 131 | Post-Panamax | 70 | 142 | 142 | Outbound | 24 | 15.66 | 41008 | Nearshore | 32.008 | -80.7969 | 2021-11-27 16:37:51
MSC ANTONIA | 636018660 | 14.2 | 10.96 | One-way Transit | 21.83 | 0 | 131 | 997 | 131 | Post-Panamax | 70 | 142 | 142 | Outbound | 24 | 15.66 | 41008 | Nearshore | 32.0049 | -80.794 | 2021-11-27 16:38:51
MSC ANTONIA | 636018660 | 14.1 | 10.96 | One-way Transit | 21.83 | 0 | 131 | 997 | 131 | Post-Panamax | 70 | 142 | 142 | Outbound | 24 | 15.66 | 41008 | Nearshore | 32.0018 | -80.7912 | 2021-11-27 16:39:51
MSC ANTONIA | 636018660 | 14.2 | 10.96 | One-way Transit | 27.67 | 2 | 166 | 997 | 131 | Post-Panamax | 70 | 143 | 141 | Outbound | 24 | 15.66 | 41008 | Nearshore | 31.9986 | -80.7884 | 2021-11-27 16:40:51
MSC ANTONIA | 636018660 | 13.6 | 10.96 | One-way Transit | 27.67 | 2 | 166 | 997 | 131 | Post-Panamax | 70 | 119 | 117 | Outbound | 24 | 15.66 | 41008 | Offshore | 31.9913 | -80.7776 | 2021-11-27 16:43:57
MSC ANTONIA | 636018660 | 13.8 | 10.96 | One-way Transit | 24.67 | 1 | 148 | 997 | 131 | Post-Panamax | 70 | 118 | 117 | Outbound | 24 | 15.66 | 41008 | Offshore | 31.9895 | -80.7734 | 2021-11-27 16:44:59
MSC ANTONIA | 636018660 | 13.9 | 10.96 | One-way Transit | 24.67 | 1 | 148 | 997 | 131 | Post-Panamax | 70 | 117 | 118 | Outbound | 24 | 15.66 | 41008 | Offshore | 31.9886 | -80.7712 | 2021-11-27 16:45:33
MAERSK NIAMEY | 477197100 | 14.8 | 10.96 | Two-way Transit | 40.67 | 2 | 122 | 689 | 98 | Panamax | 70 | 135 | 137 | Outbound | 24 | 15.66 | 41008 | Nearshore | 32.0284 | -80.8157 | 2021-11-27 16:45:53
MSC ANTONIA | 636018660 | 14 | 10.96 | One-way Transit | 21.83 | 0 | 131 | 997 | 131 | Post-Panamax | 70 | 117 | 117 | Outbound | 24 | 15.66 | 41008 | Offshore | 31.9865 | -80.7667 | 2021-11-27 16:46:39
MAERSK NIAMEY | 477197100 | 14.9 | 10.96 | Two-way Transit | 32.67 | 0 | 98 | 689 | 98 | Panamax | 70 | 141 | 141 | Outbound | 24 | 15.66 | 41008 | Nearshore | 32.0252 | -80.8126 | 2021-11-27 16:46:53
MSC ANTONIA | 636018660 | 14.1 | 10.96 | One-way Transit | 24.67 | 1 | 148 | 997 | 131 | Post-Panamax | 70 | 117 | 118 | Outbound | 24 | 15.66 | 41008 | Offshore | 31.9845 | -80.7623 | 2021-11-27 16:47:44
MAERSK NIAMEY | 477197100 | 14.9 | 10.96 | Two-way Transit | 36.67 | 1 | 110 | 689 | 98 | Panamax | 70 | 142 | 141 | Outbound | 24 | 15.66 | 41008 | Nearshore | 32.0219 | -80.8096 | 2021-11-27 16:47:53
MSC ANTONIA | 636018660 | 14.3 | 10.96 | One-way Transit | 21.83 | 0 | 131 | 997 | 131 | Post-Panamax | 70 | 118 | 118 | Outbound | 24 | 15.66 | 41008 | Offshore | 31.9827 | -80.7582 | 2021-11-27 16:48:44
MAERSK NIAMEY | 477197100 | 15 | 10.96 | Two-way Transit | 32.67 | 0 | 98 | 689 | 98 | Panamax | 70 | 141 | 141 | Outbound | 24 | 15.66 | 41008 | Nearshore | 32.0183 | -80.8062 | 2021-11-27 16:49:00
MAERSK NIAMEY | 477197100 | 15.1 | 10.96 | Two-way Transit | 36.67 | 1 | 110 | 689 | 98 | Panamax | 70 | 143 | 142 | Outbound | 24 | 15.66 | 41008 | Nearshore | 32.0163 | -80.8045 | 2021-11-27 16:49:35
MSC ANTONIA | 636018660 | 14 | 10.96 | One-way Transit | 21.83 | 0 | 131 | 997 | 131 | Post-Panamax | 70 | 118 | 118 | Outbound | 24 | 15.66 | 41008 | Offshore | 31.9808 | -80.7541 | 2021-11-27 16:49:44
MAERSK NIAMEY | 477197100 | 15.1 | 10.96 | Two-way Transit | 32.67 | 0 | 98 | 689 | 98 | Panamax | 70 | 142 | 142 | Outbound | 24 | 15.66 | 41008 | Nearshore | 32.0129 | -80.8014 | 2021-11-27 16:50:35
MSC ANTONIA | 636018660 | 13.4 | 10.96 | One-way Transit | 24.67 | 1 | 148 | 997 | 131 | Post-Panamax | 70 | 119 | 118 | Outbound | 24 | 15.66 | 41008 | Offshore | 31.9788 | -80.7498 | 2021-11-27 16:50:50
MAERSK NIAMEY | 477197100 | 15.1 | 10.96 | Two-way Transit | 32.67 | 0 | 98 | 689 | 98 | Panamax | 70 | 140 | 140 | Outbound | 24 | 15.66 | 41008 | Nearshore | 32.0087 | -80.7974 | 2021-11-27 16:51:53
MSC ANTONIA | 636018660 | 13 | 10.96 | One-way Transit | 21.83 | 0 | 131 | 997 | 131 | Post-Panamax | 70 | 118 | 118 | Outbound | 24 | 15.66 | 41008 | Offshore | 31.977 | -80.7457 | 2021-11-27 16:51:56
MAERSK NIAMEY | 477197100 | 15.1 | 10.96 | Two-way Transit | 36.67 | 1 | 110 | 689 | 98 | Panamax | 70 | 141 | 142 | Outbound | 24 | 15.66 | 41008 | Nearshore | 32.0053 | -80.7943 | 2021-11-27 16:52:54
MSC ANTONIA | 636018660 | 12.3 | 10.96 | One-way Transit | 24.67 | 1 | 148 | 997 | 131 | Post-Panamax | 70 | 118 | 119 | Outbound | 24 | 15.66 | 41008 | Offshore | 31.9753 | -80.7422 | 2021-11-27 16:52:56
MAERSK NIAMEY | 477197100 | 15 | 10.96 | Two-way Transit | 36.67 | 1 | 110 | 689 | 98 | Panamax | 70 | 143 | 142 | Outbound | 24 | 15.66 | 41008 | Nearshore | 32.0019 | -80.7913 | 2021-11-27 16:53:54
MSC ANTONIA | 636018660 | 11.6 | 10.96 | One-way Transit | 30.5 | 3 | 183 | 997 | 131 | Post-Panamax | 70 | 118 | 121 | Outbound | 24 | 15.66 | 41008 | Offshore | 31.9737 | -80.7388 | 2021-11-27 16:53:56
MAERSK NIAMEY | 477197100 | 14.9 | 10.96 | Two-way Transit | 32.67 | 0 | 98 | 689 | 98 | Panamax | 70 | 119 | 119 | Outbound | 24 | 15.66 | 41008 | Offshore | 31.9905 | -80.7768 | 2021-11-27 16:57:59
MAERSK NIAMEY | 477197100 | 14.9 | 10.96 | Two-way Transit | 36.67 | 1 | 110 | 689 | 98 | Panamax | 70 | 118 | 117 | Outbound | 24 | 15.66 | 41008 | Offshore | 31.9885 | -80.7724 | 2021-11-27 16:58:59
MAERSK NIAMEY | 477197100 | 15 | 10.96 | Two-way Transit | 36.67 | 1 | 110 | 689 | 98 | Panamax | 70 | 118 | 117 | Outbound | 24 | 15.66 | 41008 | Offshore | 31.9866 | -80.7682 | 2021-11-27 16:59:59
EVER FRANK | 477665400 | 14 | 10.96 | Two-way Transit | 58.67 | 1 | 176 | 1096 | 157 | Post-Panamax | 74 | 299 | 300 | Inbound | 24 | 15.66 | 41008 | Offshore | 31.9729 | -80.7367 | 2021-11-27 17:00:45
MAERSK NIAMEY | 477197100 | 15 | 10.96 | Two-way Transit | 36.67 | 1 | 110 | 689 | 98 | Panamax | 70 | 117 | 118 | Outbound | 24 | 15.66 | 41008 | Offshore | 31.9846 | -80.7638 | 2021-11-27 17:00:59
EVER FRANK | 477665400 | 14.3 | 10.96 | Two-way Transit | 52.33 | 0 | 157 | 1096 | 157 | Post-Panamax | 74 | 301 | 301 | Inbound | 24 | 15.66 | 41008 | Offshore | 31.9749 | -80.7409 | 2021-11-27 17:01:47
MAERSK NIAMEY | 477197100 | 14.9 | 10.96 | Two-way Transit | 32.67 | 0 | 98 | 689 | 98 | Panamax | 70 | 120 | 120 | Outbound | 24 | 15.66 | 41008 | Offshore | 31.9826 | -80.7596 | 2021-11-27 17:01:59
EVER FRANK | 477665400 | 14.6 | 10.96 | Two-way Transit | 58.67 | 1 | 176 | 1096 | 157 | Post-Panamax | 74 | 300 | 299 | Inbound | 24 | 15.66 | 41008 | Offshore | 31.9772 | -80.7454 | 2021-11-27 17:02:53
MAERSK NIAMEY | 477197100 | 14.6 | 10.96 | Two-way Transit | 40.67 | 2 | 122 | 689 | 98 | Panamax | 70 | 121 | 119 | Outbound | 24 | 15.66 | 41008 | Offshore | 31.9805 | -80.7555 | 2021-11-27 17:02:59
MAERSK NIAMEY | 477197100 | 14.4 | 10.96 | Two-way Transit | 40.67 | 2 | 122 | 689 | 98 | Panamax | 70 | 121 | 119 | Outbound | 24 | 15.66 | 41008 | Offshore | 31.9795 | -80.7535 | 2021-11-27 17:03:30
EVER FRANK | 477665400 | 14.7 | 10.96 | Two-way Transit | 58.67 | 1 | 176 | 1096 | 157 | Post-Panamax | 74 | 295 | 294 | Inbound | 24 | 15.66 | 41008 | Offshore | 31.979 | -80.7496 | 2021-11-27 17:03:53
EVER FRANK | 477665400 | 14.9 | 10.96 | One-way Transit | 26.17 | 0 | 157 | 1096 | 157 | Post-Panamax | 74 | 294 | 294 | Inbound | 24 | 15.66 | 41008 | Offshore | 31.9808 | -80.7541 | 2021-11-27 17:04:53
MAERSK NIAMEY | 477197100 | 13.8 | 10.96 | One-way Transit | 16.33 | 0 | 98 | 689 | 98 | Panamax | 70 | 113 | 113 | Outbound | 24 | 15.66 | 41008 | Offshore | 31.9769 | -80.7473 | 2021-11-27 17:04:59
EVER FRANK | 477665400 | 14.9 | 10.96 | One-way Transit | 26.17 | 0 | 157 | 1096 | 157 | Post-Panamax | 74 | 297 | 297 | Inbound | 24 | 15.66 | 41008 | Offshore | 31.9828 | -80.7588 | 2021-11-27 17:05:58
MAERSK NIAMEY | 477197100 | 13.6 | 10.96 | One-way Transit | 16.33 | 0 | 98 | 689 | 98 | Panamax | 70 | 114 | 114 | Outbound | 24 | 15.66 | 41008 | Offshore | 31.9753 | -80.7432 | 2021-11-27 17:05:59
EVER FRANK | 477665400 | 15 | 10.96 | One-way Transit | 26.17 | 0 | 157 | 1096 | 157 | Post-Panamax | 74 | 297 | 297 | Inbound | 24 | 15.66 | 41008 | Offshore | 31.9837 | -80.761 | 2021-11-27 17:06:29
MAERSK NIAMEY | 477197100 | 13.6 | 10.96 | One-way Transit | 18.33 | 1 | 110 | 689 | 98 | Panamax | 70 | 115 | 114 | Outbound | 24 | 15.66 | 41008 | Offshore | 31.9745 | -80.7411 | 2021-11-27 17:06:30
EVER FRANK | 477665400 | 15 | 10.96 | One-way Transit | 29.33 | 1 | 176 | 1096 | 157 | Post-Panamax | 74 | 298 | 299 | Inbound | 24 | 15.66 | 41008 | Offshore | 31.9859 | -80.7659 | 2021-11-27 17:07:35
MAERSK NIAMEY | 477197100 | 13.8 | 10.96 | One-way Transit | 24.33 | 4 | 146 | 689 | 98 | Panamax | 70 | 116 | 120 | Outbound | 24 | 15.66 | 41008 | Offshore | 31.9729 | -80.737 | 2021-11-27 17:07:36
EVER FRANK | 477665400 | 15.1 | 10.96 | One-way Transit | 26.17 | 0 | 157 | 1096 | 157 | Post-Panamax | 74 | 299 | 299 | Inbound | 24 | 15.66 | 41008 | Offshore | 31.9879 | -80.7702 | 2021-11-27 17:08:35
EVER FRANK | 477665400 | 15.1 | 10.96 | One-way Transit | 26.17 | 0 | 157 | 1096 | 157 | Post-Panamax | 74 | 299 | 299 | Inbound | 24 | 15.66 | 41008 | Offshore | 31.99 | -80.7745 | 2021-11-27 17:09:35
EVER FRANK | 477665400 | 15 | 10.96 | One-way Transit | 29.33 | 1 | 176 | 1096 | 157 | Post-Panamax | 74 | 320 | 321 | Inbound | 24 | 15.66 | 41008 | Nearshore | 32.0008 | -80.7905 | 2021-11-27 17:13:41
EVER FRANK | 477665400 | 14.6 | 10.96 | One-way Transit | 29.33 | 1 | 176 | 1096 | 157 | Post-Panamax | 74 | 322 | 323 | Inbound | 24 | 15.66 | 41008 | Nearshore | 32.004 | -80.7935 | 2021-11-27 17:14:41
EVER FRANK | 477665400 | 14.6 | 10.96 | One-way Transit | 26.17 | 0 | 157 | 1096 | 157 | Post-Panamax | 74 | 323 | 323 | Inbound | 24 | 15.66 | 41008 | Nearshore | 32.0072 | -80.7964 | 2021-11-27 17:15:41
EVER FRANK | 477665400 | 14.7 | 10.96 | One-way Transit | 26.17 | 0 | 157 | 1096 | 157 | Post-Panamax | 74 | 323 | 323 | Inbound | 24 | 15.66 | 41008 | Nearshore | 32.0105 | -80.7993 | 2021-11-27 17:16:41
EVER FRANK | 477665400 | 14.8 | 10.96 | One-way Transit | 29.33 | 1 | 176 | 1096 | 157 | Post-Panamax | 74 | 323 | 322 | Inbound | 24 | 15.66 | 41008 | Nearshore | 32.0138 | -80.8022 | 2021-11-27 17:17:42
EVER FRANK | 477665400 | 15 | 10.96 | One-way Transit | 26.17 | 0 | 157 | 1096 | 157 | Post-Panamax | 74 | 322 | 322 | Inbound | 24 | 15.66 | 41008 | Nearshore | 32.0174 | -80.8055 | 2021-11-27 17:18:47
EVER FRANK | 477665400 | 15.1 | 10.96 | One-way Transit | 29.33 | 1 | 176 | 1096 | 157 | Post-Panamax | 74 | 323 | 322 | Inbound | 24 | 15.66 | 41008 | Nearshore | 32.0209 | -80.8086 | 2021-11-27 17:19:47
EVER FRANK | 477665400 | 15.3 | 12.3 | One-way Transit | 26.17 | 0 | 157 | 1096 | 157 | Post-Panamax | 74 | 322 | 322 | Inbound | 37 | 15.66 | 41008 | Nearshore | 32.0242 | -80.8116 | 2021-11-27 17:20:47
EVER FRANK | 477665400 | 15.4 | 12.3 | One-way Transit | 29.33 | 1 | 176 | 1096 | 157 | Post-Panamax | 74 | 321 | 320 | Inbound | 37 | 15.66 | 41008 | Nearshore | 32.0276 | -80.8148 | 2021-11-27 17:21:48
EVER FASHION | 636020994 | 15.9 | 12.3 | One-way Transit | 26.17 | 0 | 157 | 1096 | 157 | Post-Panamax | 79 | 298 | 298 | Inbound | 37 | 15.66 | 41008 | Offshore | 31.9727 | -80.7361 | 2021-11-27 17:41:47
EVER FASHION | 636020994 | 16.1 | 12.3 | One-way Transit | 26.17 | 0 | 157 | 1096 | 157 | Post-Panamax | 79 | 298 | 298 | Inbound | 37 | 15.66 | 41008 | Offshore | 31.975 | -80.7412 | 2021-11-27 17:42:53
EVER FASHION | 636020994 | 16.1 | 12.3 | One-way Transit | 26.17 | 0 | 157 | 1096 | 157 | Post-Panamax | 79 | 298 | 298 | Inbound | 37 | 15.66 | 41008 | Offshore | 31.9772 | -80.7458 | 2021-11-27 17:43:53
EVER FASHION | 636020994 | 16.1 | 12.3 | One-way Transit | 26.17 | 0 | 157 | 1096 | 157 | Post-Panamax | 79 | 298 | 298 | Inbound | 37 | 15.66 | 41008 | Offshore | 31.9784 | -80.7487 | 2021-11-27 17:44:30
EVER FASHION | 636020994 | 16.1 | 12.3 | One-way Transit | 29.33 | 1 | 176 | 1096 | 157 | Post-Panamax | 79 | 298 | 297 | Inbound | 37 | 15.66 | 41008 | Offshore | 31.9808 | -80.7537 | 2021-11-27 17:45:36
EVER FASHION | 636020994 | 16 | 12.3 | One-way Transit | 29.33 | 1 | 176 | 1096 | 157 | Post-Panamax | 79 | 298 | 297 | Inbound | 37 | 15.66 | 41008 | Offshore | 31.9828 | -80.7583 | 2021-11-27 17:46:36
EVER FASHION | 636020994 | 15.9 | 12.3 | One-way Transit | 29.33 | 1 | 176 | 1096 | 157 | Post-Panamax | 79 | 298 | 297 | Inbound | 37 | 15.66 | 41008 | Offshore | 31.9849 | -80.7629 | 2021-11-27 17:47:36
EVER FASHION | 636020994 | 15.8 | 12.3 | One-way Transit | 29.33 | 1 | 176 | 1096 | 157 | Post-Panamax | 79 | 298 | 297 | Inbound | 37 | 15.66 | 41008 | Offshore | 31.9874 | -80.7684 | 2021-11-27 17:48:47
EVER FASHION | 636020994 | 15.8 | 12.3 | One-way Transit | 29.33 | 1 | 176 | 1096 | 157 | Post-Panamax | 79 | 298 | 297 | Inbound | 37 | 15.66 | 41008 | Offshore | 31.9896 | -80.7735 | 2021-11-27 17:49:54
EVER FASHION | 636020994 | 15.5 | 12.3 | One-way Transit | 26.17 | 0 | 157 | 1096 | 157 | Post-Panamax | 79 | 319 | 319 | Inbound | 37 | 15.66 | 41008 | Nearshore | 31.9989 | -80.7882 | 2021-11-27 17:53:29
EVER FASHION | 636020994 | 15 | 12.3 | One-way Transit | 26.17 | 0 | 157 | 1096 | 157 | Post-Panamax | 79 | 319 | 319 | Inbound | 37 | 15.66 | 41008 | Nearshore | 32.0025 | -80.7917 | 2021-11-27 17:54:36
EVER FASHION | 636020994 | 14.7 | 12.3 | One-way Transit | 29.33 | 1 | 176 | 1096 | 157 | Post-Panamax | 79 | 322 | 323 | Inbound | 37 | 15.66 | 41008 | Nearshore | 32.006 | -80.795 | 2021-11-27 17:55:42
EVER FASHION | 636020994 | 14.8 | 12.3 | One-way Transit | 26.17 | 0 | 157 | 1096 | 157 | Post-Panamax | 79 | 323 | 323 | Inbound | 37 | 15.66 | 41008 | Nearshore | 32.0093 | -80.7979 | 2021-11-27 17:56:42
EVER FASHION | 636020994 | 14.9 | 12.3 | One-way Transit | 29.33 | 1 | 176 | 1096 | 157 | Post-Panamax | 79 | 323 | 322 | Inbound | 37 | 15.66 | 41008 | Nearshore | 32.0125 | -80.8008 | 2021-11-27 17:57:42
EVER FASHION | 636020994 | 15.1 | 12.3 | One-way Transit | 29.33 | 1 | 176 | 1096 | 157 | Post-Panamax | 79 | 322 | 321 | Inbound | 37 | 15.66 | 41008 | Nearshore | 32.0158 | -80.8038 | 2021-11-27 17:58:42
EVER FASHION | 636020994 | 15.3 | 12.3 | One-way Transit | 26.17 | 0 | 157 | 1096 | 157 | Post-Panamax | 79 | 322 | 322 | Inbound | 37 | 15.66 | 41008 | Nearshore | 32.0192 | -80.8069 | 2021-11-27 17:59:42
EVER FASHION | 636020994 | 15.5 | 12.3 | One-way Transit | 29.33 | 1 | 176 | 1096 | 157 | Post-Panamax | 79 | 322 | 321 | Inbound | 37 | 15.66 | 41008 | Nearshore | 32.0227 | -80.81 | 2021-11-27 18:00:42
EVER FASHION | 636020994 | 15.8 | 12.3 | One-way Transit | 29.33 | 1 | 176 | 1096 | 157 | Post-Panamax | 79 | 322 | 321 | Inbound | 37 | 15.66 | 41008 | Nearshore | 32.0261 | -80.8131 | 2021-11-27 18:01:42
EVER SIGMA | 235009850 | 12.6 | 12.3 | One-way Transit | 29.17 | 2 | 175 | 984 | 141 | Post-Panamax | 74 | 297 | 299 | Inbound | 34 | 17.9 | 41008 | Offshore | 31.974 | -80.7396 | 2021-11-27 19:12:33
EVER SIGMA | 235009850 | 13 | 12.3 | One-way Transit | 23.5 | 0 | 141 | 984 | 141 | Post-Panamax | 74 | 299 | 299 | Inbound | 34 | 17.9 | 41008 | Offshore | 31.9758 | -80.7433 | 2021-11-27 19:13:33
EVER SIGMA | 235009850 | 13.2 | 12.3 | One-way Transit | 23.5 | 0 | 141 | 984 | 141 | Post-Panamax | 74 | 299 | 299 | Inbound | 34 | 17.9 | 41008 | Offshore | 31.9776 | -80.7469 | 2021-11-27 19:14:33
EVER SIGMA | 235009850 | 13.4 | 12.3 | One-way Transit | 26.33 | 1 | 158 | 984 | 141 | Post-Panamax | 74 | 297 | 298 | Inbound | 34 | 17.9 | 41008 | Offshore | 31.9794 | -80.7509 | 2021-11-27 19:15:33
EVER SIGMA | 235009850 | 13.6 | 12.3 | One-way Transit | 23.5 | 0 | 141 | 984 | 141 | Post-Panamax | 74 | 298 | 298 | Inbound | 34 | 17.9 | 41008 | Offshore | 31.9811 | -80.7547 | 2021-11-27 19:16:33
EVER SIGMA | 235009850 | 13.7 | 12.3 | One-way Transit | 26.33 | 1 | 158 | 984 | 141 | Post-Panamax | 74 | 297 | 298 | Inbound | 34 | 17.9 | 41008 | Offshore | 31.9829 | -80.7586 | 2021-11-27 19:17:33
EVER SIGMA | 235009850 | 13.7 | 12.3 | One-way Transit | 26.33 | 1 | 158 | 984 | 141 | Post-Panamax | 74 | 297 | 298 | Inbound | 34 | 17.9 | 41008 | Offshore | 31.9847 | -80.7626 | 2021-11-27 19:18:33
EVER SIGMA | 235009850 | 13.8 | 12.3 | One-way Transit | 23.5 | 0 | 141 | 984 | 141 | Post-Panamax | 74 | 298 | 298 | Inbound | 34 | 17.9 | 41008 | Offshore | 31.9868 | -80.7672 | 2021-11-27 19:19:43
EVER SIGMA | 235009850 | 13.8 | 10.29 | One-way Transit | 23.5 | 0 | 141 | 984 | 141 | Post-Panamax | 74 | 298 | 298 | Inbound | 34 | 15.66 | 41008 | Offshore | 31.9889 | -80.7718 | 2021-11-27 19:20:52
EVER SIGMA | 235009850 | 13.9 | 10.29 | One-way Transit | 26.33 | 1 | 158 | 984 | 141 | Post-Panamax | 74 | 297 | 298 | Inbound | 34 | 15.66 | 41008 | Offshore | 31.9901 | -80.7744 | 2021-11-27 19:21:31
EVER SIGMA | 235009850 | 13.2 | 10.29 | One-way Transit | 32 | 3 | 192 | 984 | 141 | Post-Panamax | 74 | 320 | 323 | Inbound | 34 | 15.66 | 41008 | Nearshore | 31.9994 | -80.7892 | 2021-11-27 19:25:42
EVER SIGMA | 235009850 | 13.2 | 10.29 | One-way Transit | 26.33 | 1 | 158 | 984 | 141 | Post-Panamax | 74 | 322 | 323 | Inbound | 34 | 15.66 | 41008 | Nearshore | 32.0024 | -80.7918 | 2021-11-27 19:26:42
EVER SIGMA | 235009850 | 13.3 | 10.29 | One-way Transit | 26.33 | 1 | 158 | 984 | 141 | Post-Panamax | 74 | 322 | 323 | Inbound | 34 | 15.66 | 41008 | Nearshore | 32.0054 | -80.7945 | 2021-11-27 19:27:43
EVER SIGMA | 235009850 | 13.5 | 10.29 | One-way Transit | 26.33 | 1 | 158 | 984 | 141 | Post-Panamax | 74 | 322 | 323 | Inbound | 34 | 15.66 | 41008 | Nearshore | 32.0087 | -80.7974 | 2021-11-27 19:28:51
EVER SIGMA | 235009850 | 13.6 | 10.29 | One-way Transit | 23.5 | 0 | 141 | 984 | 141 | Post-Panamax | 74 | 323 | 323 | Inbound | 34 | 15.66 | 41008 | Nearshore | 32.0103 | -80.7989 | 2021-11-27 19:29:23
EVER SIGMA | 235009850 | 13.7 | 10.29 | One-way Transit | 23.5 | 0 | 141 | 984 | 141 | Post-Panamax | 74 | 322 | 322 | Inbound | 34 | 15.66 | 41008 | Nearshore | 32.0139 | -80.802 | 2021-11-27 19:30:33
EVER SIGMA | 235009850 | 13.9 | 10.29 | One-way Transit | 23.5 | 0 | 141 | 984 | 141 | Post-Panamax | 74 | 322 | 322 | Inbound | 34 | 15.66 | 41008 | Nearshore | 32.017 | -80.8048 | 2021-11-27 19:31:33
EVER SIGMA | 235009850 | 13.9 | 10.29 | One-way Transit | 23.5 | 0 | 141 | 984 | 141 | Post-Panamax | 74 | 322 | 322 | Inbound | 34 | 15.66 | 41008 | Nearshore | 32.02 | -80.8075 | 2021-11-27 19:32:33
EVER SIGMA | 235009850 | 14 | 10.29 | One-way Transit | 23.5 | 0 | 141 | 984 | 141 | Post-Panamax | 74 | 322 | 322 | Inbound | 34 | 15.66 | 41008 | Nearshore | 32.0232 | -80.8104 | 2021-11-27 19:33:35
EVER SIGMA | 235009850 | 14.1 | 10.29 | One-way Transit | 26.33 | 1 | 158 | 984 | 141 | Post-Panamax | 74 | 322 | 321 | Inbound | 34 | 15.66 | 41008 | Nearshore | 32.0263 | -80.8132 | 2021-11-27 19:34:35
ARCTIC DISCOVERER | 309481000 | 9.4 | 8.5 | One-way Transit | 26.17 | 0 | 157 | 948 | 157 | Panamax | 80 | 141 | 141 | Outbound | 175 | 8.95 | 41008 | Nearshore | 32.0274 | -80.8145 | 2021-11-26 03:13:37
ARCTIC DISCOVERER | 309481000 | 9.5 | 8.5 | One-way Transit | 26.17 | 0 | 157 | 948 | 157 | Panamax | 80 | 141 | 141 | Outbound | 175 | 8.95 | 41008 | Nearshore | 32.0253 | -80.8125 | 2021-11-26 03:14:37
ARCTIC DISCOVERER | 309481000 | 9.6 | 8.5 | One-way Transit | 29 | 1 | 174 | 948 | 157 | Panamax | 80 | 142 | 141 | Outbound | 175 | 8.95 | 41008 | Nearshore | 32.0232 | -80.8106 | 2021-11-26 03:15:37
ARCTIC DISCOVERER | 309481000 | 9.7 | 8.5 | One-way Transit | 26.17 | 0 | 157 | 948 | 157 | Panamax | 80 | 141 | 141 | Outbound | 175 | 8.95 | 41008 | Nearshore | 32.0211 | -80.8086 | 2021-11-26 03:16:37
ARCTIC DISCOVERER | 309481000 | 9.7 | 8.5 | One-way Transit | 31.67 | 2 | 190 | 948 | 157 | Panamax | 80 | 140 | 142 | Outbound | 175 | 8.95 | 41008 | Nearshore | 32.0197 | -80.8073 | 2021-11-26 03:17:18
ARCTIC DISCOVERER | 309481000 | 9.8 | 8.5 | One-way Transit | 26.17 | 0 | 157 | 948 | 157 | Panamax | 80 | 144 | 144 | Outbound | 175 | 8.95 | 41008 | Nearshore | 32.0167 | -80.8047 | 2021-11-26 03:18:37
ARCTIC DISCOVERER | 309481000 | 9.8 | 8.5 | One-way Transit | 26.17 | 0 | 157 | 948 | 157 | Panamax | 80 | 143 | 143 | Outbound | 175 | 8.95 | 41008 | Nearshore | 32.014 | -80.8024 | 2021-11-26 03:19:56
ARCTIC DISCOVERER | 309481000 | 9.9 | 11.63 | One-way Transit | 31.67 | 2 | 190 | 948 | 157 | Panamax | 80 | 144 | 142 | Outbound | 196 | 13.42 | 41008 | Nearshore | 32.0128 | -80.8014 | 2021-11-26 03:20:27
ARCTIC DISCOVERER | 309481000 | 9.9 | 11.63 | One-way Transit | 26.17 | 0 | 157 | 948 | 157 | Panamax | 80 | 142 | 142 | Outbound | 196 | 13.42 | 41008 | Nearshore | 32.0101 | -80.7989 | 2021-11-26 03:21:37
ARCTIC DISCOVERER | 309481000 | 10 | 11.63 | One-way Transit | 26.17 | 0 | 157 | 948 | 157 | Panamax | 80 | 142 | 142 | Outbound | 196 | 13.42 | 41008 | Nearshore | 32.0076 | -80.7967 | 2021-11-26 03:22:47
ARCTIC DISCOVERER | 309481000 | 10 | 11.63 | One-way Transit | 26.17 | 0 | 157 | 948 | 157 | Panamax | 80 | 142 | 142 | Outbound | 196 | 13.42 | 41008 | Nearshore | 32.0058 | -80.795 | 2021-11-26 03:23:38
ARCTIC DISCOVERER | 309481000 | 10.1 | 11.63 | One-way Transit | 29 | 1 | 174 | 948 | 157 | Panamax | 80 | 143 | 142 | Outbound | 196 | 13.42 | 41008 | Nearshore | 32.0032 | -80.7926 | 2021-11-26 03:24:48
ARCTIC DISCOVERER | 309481000 | 10.2 | 11.63 | One-way Transit | 29 | 1 | 174 | 948 | 157 | Panamax | 80 | 143 | 142 | Outbound | 196 | 13.42 | 41008 | Nearshore | 32.0006 | -80.7903 | 2021-11-26 03:25:58
ARCTIC DISCOVERER | 309481000 | 10.2 | 11.63 | One-way Transit | 39.83 | 5 | 239 | 948 | 157 | Panamax | 80 | 143 | 138 | Outbound | 196 | 13.42 | 41008 | Nearshore | 31.9991 | -80.7889 | 2021-11-26 03:26:38
ARCTIC DISCOVERER | 309481000 | 9.8 | 11.63 | One-way Transit | 26.17 | 0 | 157 | 948 | 157 | Panamax | 80 | 120 | 120 | Outbound | 196 | 13.42 | 41008 | Offshore | 31.9903 | -80.7749 | 2021-11-26 03:31:58
ARCTIC DISCOVERER | 309481000 | 9.8 | 11.63 | One-way Transit | 29 | 1 | 174 | 948 | 157 | Panamax | 80 | 120 | 119 | Outbound | 196 | 13.42 | 41008 | Offshore | 31.9894 | -80.7731 | 2021-11-26 03:32:36
ARCTIC DISCOVERER | 309481000 | 9.9 | 11.63 | One-way Transit | 29 | 1 | 174 | 948 | 157 | Panamax | 80 | 119 | 118 | Outbound | 196 | 13.42 | 41008 | Offshore | 31.988 | -80.7702 | 2021-11-26 03:33:38
ARCTIC DISCOVERER | 309481000 | 9.8 | 11.63 | One-way Transit | 26.17 | 0 | 157 | 948 | 157 | Panamax | 80 | 118 | 118 | Outbound | 196 | 13.42 | 41008 | Offshore | 31.9865 | -80.767 | 2021-11-26 03:34:46
ARCTIC DISCOVERER | 309481000 | 9.6 | 11.63 | One-way Transit | 29 | 1 | 174 | 948 | 157 | Panamax | 80 | 118 | 117 | Outbound | 196 | 13.42 | 41008 | Offshore | 31.9852 | -80.7642 | 2021-11-26 03:35:47
ARCTIC DISCOVERER | 309481000 | 9.3 | 11.63 | One-way Transit | 31.67 | 2 | 190 | 948 | 157 | Panamax | 80 | 119 | 117 | Outbound | 196 | 13.42 | 41008 | Offshore | 31.9838 | -80.761 | 2021-11-26 03:36:57
ARCTIC DISCOVERER | 309481000 | 9.2 | 11.63 | One-way Transit | 31.67 | 2 | 190 | 948 | 157 | Panamax | 80 | 119 | 117 | Outbound | 196 | 13.42 | 41008 | Offshore | 31.9832 | -80.7597 | 2021-11-26 03:37:26
ARCTIC DISCOVERER | 309481000 | 8.9 | 11.63 | One-way Transit | 26.17 | 0 | 157 | 948 | 157 | Panamax | 80 | 118 | 118 | Outbound | 196 | 13.42 | 41008 | Offshore | 31.9818 | -80.7566 | 2021-11-26 03:38:38
ARCTIC DISCOVERER | 309481000 | 8.7 | 11.63 | One-way Transit | 26.17 | 0 | 157 | 948 | 157 | Panamax | 80 | 118 | 118 | Outbound | 196 | 13.42 | 41008 | Offshore | 31.9804 | -80.7537 | 2021-11-26 03:39:48
ARCTIC DISCOVERER | 309481000 | 8.6 | 11.63 | One-way Transit | 26.17 | 0 | 157 | 948 | 157 | Panamax | 80 | 118 | 118 | Outbound | 196 | 13.42 | 41008 | Offshore | 31.9792 | -80.7512 | 2021-11-26 03:40:48
ARCTIC DISCOVERER | 309481000 | 8.5 | 11.63 | One-way Transit | 29 | 1 | 174 | 948 | 157 | Panamax | 80 | 118 | 117 | Outbound | 196 | 13.42 | 41008 | Offshore | 31.9782 | -80.7489 | 2021-11-26 03:41:48
ARCTIC DISCOVERER | 309481000 | 8.4 | 11.63 | One-way Transit | 31.67 | 2 | 190 | 948 | 157 | Panamax | 80 | 119 | 117 | Outbound | 196 | 13.42 | 41008 | Offshore | 31.977 | -80.7464 | 2021-11-26 03:42:48
ARCTIC DISCOVERER | 309481000 | 8.3 | 11.63 | One-way Transit | 31.67 | 2 | 190 | 948 | 157 | Panamax | 80 | 119 | 117 | Outbound | 196 | 13.42 | 41008 | Offshore | 31.9759 | -80.7439 | 2021-11-26 03:43:48
ARCTIC DISCOVERER | 309481000 | 8.4 | 11.63 | One-way Transit | 26.17 | 0 | 157 | 948 | 157 | Panamax | 80 | 117 | 117 | Outbound | 196 | 13.42 | 41008 | Offshore | 31.9746 | -80.7411 | 2021-11-26 03:44:58
ARCTIC DISCOVERER | 309481000 | 8.5 | 11.63 | One-way Transit | 29 | 1 | 174 | 948 | 157 | Panamax | 80 | 116 | 117 | Outbound | 196 | 13.42 | 41008 | Offshore | 31.9739 | -80.7395 | 2021-11-26 03:45:37
ARCTIC DISCOVERER | 309481000 | 8.9 | 11.63 | One-way Transit | 29 | 1 | 174 | 948 | 157 | Panamax | 80 | 117 | 116 | Outbound | 196 | 13.42 | 41008 | Offshore | 31.9729 | -80.737 | 2021-11-26 03:46:37
TIRRANNA | 259895000 | 14.1 | 14.76 | One-way Transit | 17.5 | 0 | 105 | 761 | 105 | Panamax | 70 | 131 | 131 | Outbound | 234 | 17.9 | 41008 | Nearshore | 32.0278 | -80.8157 | 2021-11-26 07:12:49
TIRRANNA | 259895000 | 13.9 | 14.76 | One-way Transit | 17.5 | 0 | 105 | 761 | 105 | Panamax | 70 | 139 | 139 | Outbound | 234 | 17.9 | 41008 | Nearshore | 32.0252 | -80.8125 | 2021-11-26 07:13:49
TIRRANNA | 259895000 | 13.9 | 14.76 | One-way Transit | 17.5 | 0 | 105 | 761 | 105 | Panamax | 70 | 142 | 142 | Outbound | 234 | 17.9 | 41008 | Nearshore | 32.022 | -80.8095 | 2021-11-26 07:14:49
TIRRANNA | 259895000 | 13.9 | 14.76 | One-way Transit | 19.67 | 1 | 118 | 761 | 105 | Panamax | 70 | 142 | 143 | Outbound | 234 | 17.9 | 41008 | Nearshore | 32.019 | -80.8068 | 2021-11-26 07:15:49
TIRRANNA | 259895000 | 14 | 14.76 | One-way Transit | 19.67 | 1 | 118 | 761 | 105 | Panamax | 70 | 142 | 143 | Outbound | 234 | 17.9 | 41008 | Nearshore | 32.0153 | -80.8035 | 2021-11-26 07:17:00
TIRRANNA | 259895000 | 14 | 14.76 | One-way Transit | 17.5 | 0 | 105 | 761 | 105 | Panamax | 70 | 143 | 143 | Outbound | 234 | 17.9 | 41008 | Nearshore | 32.0122 | -80.8007 | 2021-11-26 07:18:00
TIRRANNA | 259895000 | 14 | 14.76 | One-way Transit | 17.5 | 0 | 105 | 761 | 105 | Panamax | 70 | 143 | 143 | Outbound | 234 | 17.9 | 41008 | Nearshore | 32.0092 | -80.7978 | 2021-11-26 07:19:00
TIRRANNA | 259895000 | 14.1 | 15.44 | One-way Transit | 19.67 | 1 | 118 | 761 | 105 | Panamax | 70 | 142 | 143 | Outbound | 247 | 17.9 | 41008 | Nearshore | 32.006 | -80.7952 | 2021-11-26 07:20:00
TIRRANNA | 259895000 | 14 | 15.44 | One-way Transit | 19.67 | 1 | 118 | 761 | 105 | Panamax | 70 | 142 | 143 | Outbound | 247 | 17.9 | 41008 | Nearshore | 32.0028 | -80.7923 | 2021-11-26 07:21:00
TIRRANNA | 259895000 | 14 | 15.44 | One-way Transit | 19.67 | 1 | 118 | 761 | 105 | Panamax | 70 | 142 | 143 | Outbound | 247 | 17.9 | 41008 | Nearshore | 31.9998 | -80.7895 | 2021-11-26 07:22:00
TIRRANNA | 259895000 | 14 | 15.44 | One-way Transit | 17.5 | 0 | 105 | 761 | 105 | Panamax | 70 | 120 | 120 | Outbound | 247 | 17.9 | 41008 | Offshore | 31.9905 | -80.775 | 2021-11-26 07:26:00
TIRRANNA | 259895000 | 14.1 | 15.44 | One-way Transit | 19.67 | 1 | 118 | 761 | 105 | Panamax | 70 | 119 | 120 | Outbound | 247 | 17.9 | 41008 | Offshore | 31.9885 | -80.771 | 2021-11-26 07:27:00
TIRRANNA | 259895000 | 14.2 | 15.44 | One-way Transit | 19.67 | 1 | 118 | 761 | 105 | Panamax | 70 | 119 | 120 | Outbound | 247 | 17.9 | 41008 | Offshore | 31.9867 | -80.767 | 2021-11-26 07:28:00
TIRRANNA | 259895000 | 14.3 | 15.44 | One-way Transit | 19.67 | 1 | 118 | 761 | 105 | Panamax | 70 | 118 | 119 | Outbound | 247 | 17.9 | 41008 | Offshore | 31.9847 | -80.7628 | 2021-11-26 07:29:00
TIRRANNA | 259895000 | 14.4 | 15.44 | One-way Transit | 17.5 | 0 | 105 | 761 | 105 | Panamax | 70 | 118 | 118 | Outbound | 247 | 17.9 | 41008 | Offshore | 31.9828 | -80.7587 | 2021-11-26 07:30:00
TIRRANNA | 259895000 | 14.5 | 15.44 | One-way Transit | 19.67 | 1 | 118 | 761 | 105 | Panamax | 70 | 117 | 118 | Outbound | 247 | 17.9 | 41008 | Offshore | 31.982 | -80.7567 | 2021-11-26 07:30:30
TIRRANNA | 259895000 | 14.6 | 15.44 | One-way Transit | 19.67 | 1 | 118 | 761 | 105 | Panamax | 70 | 117 | 118 | Outbound | 247 | 17.9 | 41008 | Offshore | 31.9798 | -80.752 | 2021-11-26 07:31:37
TIRRANNA | 259895000 | 13.9 | 15.44 | One-way Transit | 17.5 | 0 | 105 | 761 | 105 | Panamax | 70 | 118 | 118 | Outbound | 247 | 17.9 | 41008 | Offshore | 31.9778 | -80.7475 | 2021-11-26 07:32:42
TIRRANNA | 259895000 | 13.3 | 15.44 | One-way Transit | 17.5 | 0 | 105 | 761 | 105 | Panamax | 70 | 118 | 118 | Outbound | 247 | 17.9 | 41008 | Offshore | 31.976 | -80.7435 | 2021-11-26 07:33:42
TIRRANNA | 259895000 | 12.8 | 15.44 | One-way Transit | 19.67 | 1 | 118 | 761 | 105 | Panamax | 70 | 117 | 118 | Outbound | 247 | 17.9 | 41008 | Offshore | 31.9743 | -80.7398 | 2021-11-26 07:34:42
TIRRANNA | 259895000 | 12 | 15.44 | One-way Transit | 21.83 | 2 | 131 | 761 | 105 | Panamax | 70 | 117 | 119 | Outbound | 247 | 17.9 | 41008 | Offshore | 31.9728 | -80.7362 | 2021-11-26 07:35:42
MAERSK NIAMEY | 477197100 | 13.3 | 15.44 | One-way Transit | 16.33 | 0 | 98 | 689 | 98 | Panamax | 70 | 297 | 297 | Inbound | 247 | 17.9 | 41008 | Offshore | 31.9731 | -80.7365 | 2021-11-26 08:13:58
MAERSK NIAMEY | 477197100 | 13.3 | 15.44 | One-way Transit | 16.33 | 0 | 98 | 689 | 98 | Panamax | 70 | 297 | 297 | Inbound | 247 | 17.9 | 41008 | Offshore | 31.9742 | -80.7391 | 2021-11-26 08:14:38
MAERSK NIAMEY | 477197100 | 13.4 | 15.44 | One-way Transit | 18.33 | 1 | 110 | 689 | 98 | Panamax | 70 | 297 | 298 | Inbound | 247 | 17.9 | 41008 | Offshore | 31.976 | -80.7429 | 2021-11-26 08:15:38
MAERSK NIAMEY | 477197100 | 13.4 | 15.44 | One-way Transit | 16.33 | 0 | 98 | 689 | 98 | Panamax | 70 | 297 | 297 | Inbound | 247 | 17.9 | 41008 | Offshore | 31.978 | -80.7475 | 2021-11-26 08:16:48
MAERSK NIAMEY | 477197100 | 13.4 | 15.44 | One-way Transit | 18.33 | 1 | 110 | 689 | 98 | Panamax | 70 | 297 | 296 | Inbound | 247 | 17.9 | 41008 | Offshore | 31.9797 | -80.7513 | 2021-11-26 08:17:48
MAERSK NIAMEY | 477197100 | 13.5 | 15.44 | One-way Transit | 16.33 | 0 | 98 | 689 | 98 | Panamax | 70 | 297 | 297 | Inbound | 247 | 17.9 | 41008 | Offshore | 31.9815 | -80.7553 | 2021-11-26 08:18:48
MAERSK NIAMEY | 477197100 | 13.5 | 15.44 | One-way Transit | 16.33 | 0 | 98 | 689 | 98 | Panamax | 70 | 297 | 297 | Inbound | 247 | 17.9 | 41008 | Offshore | 31.9832 | -80.7592 | 2021-11-26 08:19:48
MAERSK NIAMEY | 477197100 | 13.5 | 17.67 | One-way Transit | 20.33 | 2 | 122 | 689 | 98 | Panamax | 70 | 296 | 298 | Inbound | 238 | 20.13 | 41008 | Offshore | 31.9849 | -80.7632 | 2021-11-26 08:20:48
MAERSK NIAMEY | 477197100 | 13.5 | 17.67 | One-way Transit | 18.33 | 1 | 110 | 689 | 98 | Panamax | 70 | 298 | 297 | Inbound | 238 | 20.13 | 41008 | Offshore | 31.9868 | -80.7673 | 2021-11-26 08:21:52
MAERSK NIAMEY | 477197100 | 13.5 | 17.67 | One-way Transit | 18.33 | 1 | 110 | 689 | 98 | Panamax | 70 | 297 | 296 | Inbound | 238 | 20.13 | 41008 | Offshore | 31.9878 | -80.7696 | 2021-11-26 08:22:28
MAERSK NIAMEY | 477197100 | 13.6 | 17.67 | One-way Transit | 20.33 | 2 | 122 | 689 | 98 | Panamax | 70 | 296 | 298 | Inbound | 238 | 20.13 | 41008 | Offshore | 31.9898 | -80.7744 | 2021-11-26 08:23:39
MAERSK NIAMEY | 477197100 | 13.6 | 17.67 | One-way Transit | 18.33 | 1 | 110 | 689 | 98 | Panamax | 70 | 319 | 318 | Inbound | 238 | 20.13 | 41008 | Nearshore | 31.9999 | -80.7889 | 2021-11-26 08:27:53
MAERSK NIAMEY | 477197100 | 13.4 | 17.67 | One-way Transit | 22.33 | 3 | 134 | 689 | 98 | Panamax | 70 | 319 | 322 | Inbound | 238 | 20.13 | 41008 | Nearshore | 32.0031 | -80.7921 | 2021-11-26 08:28:59
MAERSK NIAMEY | 477197100 | 13.4 | 17.67 | One-way Transit | 16.33 | 0 | 98 | 689 | 98 | Panamax | 70 | 321 | 321 | Inbound | 238 | 20.13 | 41008 | Nearshore | 32.0061 | -80.7948 | 2021-11-26 08:29:59
MAERSK NIAMEY | 477197100 | 13.4 | 17.67 | One-way Transit | 18.33 | 1 | 110 | 689 | 98 | Panamax | 70 | 321 | 322 | Inbound | 238 | 20.13 | 41008 | Nearshore | 32.0074 | -80.7961 | 2021-11-26 08:30:29
MAERSK NIAMEY | 477197100 | 13.5 | 17.67 | One-way Transit | 18.33 | 1 | 110 | 689 | 98 | Panamax | 70 | 324 | 325 | Inbound | 238 | 20.13 | 41008 | Nearshore | 32.0108 | -80.799 | 2021-11-26 08:31:35
MAERSK NIAMEY | 477197100 | 13.5 | 17.67 | One-way Transit | 18.33 | 1 | 110 | 689 | 98 | Panamax | 70 | 325 | 324 | Inbound | 238 | 20.13 | 41008 | Nearshore | 32.014 | -80.8014 | 2021-11-26 08:32:35
MAERSK NIAMEY | 477197100 | 13.5 | 17.67 | One-way Transit | 18.33 | 1 | 110 | 689 | 98 | Panamax | 70 | 321 | 320 | Inbound | 238 | 20.13 | 41008 | Nearshore | 32.018 | -80.805 | 2021-11-26 08:33:55
MAERSK NIAMEY | 477197100 | 13.7 | 17.67 | One-way Transit | 16.33 | 0 | 98 | 689 | 98 | Panamax | 70 | 321 | 321 | Inbound | 238 | 20.13 | 41008 | Nearshore | 32.0209 | -80.8078 | 2021-11-26 08:34:55
MAERSK NIAMEY | 477197100 | 13.6 | 17.67 | One-way Transit | 18.33 | 1 | 110 | 689 | 98 | Panamax | 70 | 317 | 318 | Inbound | 238 | 20.13 | 41008 | Nearshore | 32.0238 | -80.8107 | 2021-11-26 08:35:55
MAERSK NIAMEY | 477197100 | 13.8 | 17.67 | One-way Transit | 18.33 | 1 | 110 | 689 | 98 | Panamax | 70 | 318 | 319 | Inbound | 238 | 20.13 | 41008 | Nearshore | 32.0268 | -80.8138 | 2021-11-26 08:36:55
CMA CGM MAGELLAN | 215158000 | 14.6 | 18.79 | One-way Transit | 27.83 | 0 | 167 | 1200 | 167 | Post-Panamax | 71 | 138 | 138 | Outbound | 314 | 22.37 | 41008 | Nearshore | 32.0281 | -80.8154 | 2021-11-26 22:25:32
CMA CGM MAGELLAN | 215158000 | 14.6 | 18.79 | One-way Transit | 31.33 | 1 | 188 | 1200 | 167 | Post-Panamax | 71 | 141 | 142 | Outbound | 314 | 22.37 | 41008 | Nearshore | 32.025 | -80.8124 | 2021-11-26 22:26:32
CMA CGM MAGELLAN | 215158000 | 14.5 | 18.79 | One-way Transit | 27.83 | 0 | 167 | 1200 | 167 | Post-Panamax | 71 | 142 | 142 | Outbound | 314 | 22.37 | 41008 | Nearshore | 32.0218 | -80.8094 | 2021-11-26 22:27:32
CMA CGM MAGELLAN | 215158000 | 14.4 | 18.79 | One-way Transit | 27.83 | 0 | 167 | 1200 | 167 | Post-Panamax | 71 | 142 | 142 | Outbound | 314 | 22.37 | 41008 | Nearshore | 32.0187 | -80.8065 | 2021-11-26 22:28:32
CMA CGM MAGELLAN | 215158000 | 14.4 | 18.79 | One-way Transit | 27.83 | 0 | 167 | 1200 | 167 | Post-Panamax | 71 | 142 | 142 | Outbound | 314 | 22.37 | 41008 | Nearshore | 32.0152 | -80.8033 | 2021-11-26 22:29:39
CMA CGM MAGELLAN | 215158000 | 14.3 | 18.79 | One-way Transit | 27.83 | 0 | 167 | 1200 | 167 | Post-Panamax | 71 | 142 | 142 | Outbound | 314 | 22.37 | 41008 | Nearshore | 32.0114 | -80.7999 | 2021-11-26 22:30:51
CMA CGM MAGELLAN | 215158000 | 14.2 | 18.79 | One-way Transit | 31.33 | 1 | 188 | 1200 | 167 | Post-Panamax | 71 | 143 | 142 | Outbound | 314 | 22.37 | 41008 | Nearshore | 32.0092 | -80.7979 | 2021-11-26 22:31:32
CMA CGM MAGELLAN | 215158000 | 14.1 | 18.79 | One-way Transit | 31.33 | 1 | 188 | 1200 | 167 | Post-Panamax | 71 | 143 | 142 | Outbound | 314 | 22.37 | 41008 | Nearshore | 32.0055 | -80.7946 | 2021-11-26 22:32:44
CMA CGM MAGELLAN | 215158000 | 13.8 | 18.79 | One-way Transit | 31.33 | 1 | 188 | 1200 | 167 | Post-Panamax | 71 | 143 | 142 | Outbound | 314 | 22.37 | 41008 | Nearshore | 32.002 | -80.7916 | 2021-11-26 22:33:51
CMA CGM MAGELLAN | 215158000 | 13.7 | 18.79 | One-way Transit | 34.83 | 2 | 209 | 1200 | 167 | Post-Panamax | 71 | 139 | 137 | Outbound | 314 | 22.37 | 41008 | Nearshore | 31.9988 | -80.7886 | 2021-11-26 22:34:56
CMA CGM MAGELLAN | 215158000 | 14 | 18.79 | One-way Transit | 27.83 | 0 | 167 | 1200 | 167 | Post-Panamax | 71 | 119 | 119 | Outbound | 314 | 22.37 | 41008 | Offshore | 31.9912 | -80.7769 | 2021-11-26 22:38:12
CMA CGM MAGELLAN | 215158000 | 14.3 | 18.79 | One-way Transit | 31.33 | 1 | 188 | 1200 | 167 | Post-Panamax | 71 | 119 | 118 | Outbound | 314 | 22.37 | 41008 | Offshore | 31.9893 | -80.7728 | 2021-11-26 22:39:12
CMA CGM MAGELLAN | 215158000 | 14.2 | 18.79 | One-way Transit | 27.83 | 0 | 167 | 1200 | 167 | Post-Panamax | 71 | 118 | 118 | Outbound | 314 | 22.37 | 41008 | Offshore | 31.9828 | -80.7588 | 2021-11-26 22:42:36
CMA CGM MAGELLAN | 215158000 | 12.8 | 18.79 | One-way Transit | 31.33 | 1 | 188 | 1200 | 167 | Post-Panamax | 71 | 119 | 118 | Outbound | 314 | 22.37 | 41008 | Offshore | 31.9763 | -80.7448 | 2021-11-26 22:46:12
CMA CGM MAGELLAN | 215158000 | 12.1 | 18.79 | One-way Transit | 27.83 | 0 | 167 | 1200 | 167 | Post-Panamax | 71 | 118 | 118 | Outbound | 314 | 22.37 | 41008 | Offshore | 31.9745 | -80.7408 | 2021-11-26 22:47:18
THALASSA PISTIS | 219361000 | 14 | 12.75 | One-way Transit | 27.83 | 0 | 167 | 1207 | 167 | Post-Panamax | 71 | 139 | 139 | Outbound | 64 | 17.9 | 41008 | Nearshore | 32.0261 | -80.8132 | 2021-11-25 05:16:39
THALASSA PISTIS | 219361000 | 14.1 | 12.75 | One-way Transit | 31.33 | 1 | 188 | 1207 | 167 | Post-Panamax | 71 | 142 | 141 | Outbound | 64 | 17.9 | 41008 | Nearshore | 32.0231 | -80.8103 | 2021-11-25 05:17:39
THALASSA PISTIS | 219361000 | 14.2 | 12.75 | One-way Transit | 31.33 | 1 | 188 | 1207 | 167 | Post-Panamax | 71 | 142 | 141 | Outbound | 64 | 17.9 | 41008 | Nearshore | 32.02 | -80.8075 | 2021-11-25 05:18:39
THALASSA PISTIS | 219361000 | 14.3 | 12.75 | One-way Transit | 31.33 | 1 | 188 | 1207 | 167 | Post-Panamax | 71 | 142 | 141 | Outbound | 64 | 17.9 | 41008 | Nearshore | 32.0166 | -80.8043 | 2021-11-25 05:19:45
THALASSA PISTIS | 219361000 | 14.3 | 12.3 | One-way Transit | 31.33 | 1 | 188 | 1207 | 167 | Post-Panamax | 71 | 142 | 141 | Outbound | 66 | 15.66 | 41008 | Nearshore | 32.0134 | -80.8014 | 2021-11-25 05:20:45
THALASSA PISTIS | 219361000 | 14.3 | 12.3 | One-way Transit | 31.33 | 1 | 188 | 1207 | 167 | Post-Panamax | 71 | 142 | 141 | Outbound | 66 | 15.66 | 41008 | Nearshore | 32.0103 | -80.7986 | 2021-11-25 05:21:45
THALASSA PISTIS | 219361000 | 14.2 | 12.3 | One-way Transit | 31.33 | 1 | 188 | 1207 | 167 | Post-Panamax | 71 | 143 | 142 | Outbound | 66 | 15.66 | 41008 | Nearshore | 32.0072 | -80.7957 | 2021-11-25 05:22:45
THALASSA PISTIS | 219361000 | 14.1 | 12.3 | One-way Transit | 31.33 | 1 | 188 | 1207 | 167 | Post-Panamax | 71 | 143 | 142 | Outbound | 66 | 15.66 | 41008 | Nearshore | 32.004 | -80.793 | 2021-11-25 05:23:45
THALASSA PISTIS | 219361000 | 13.8 | 12.3 | One-way Transit | 31.33 | 1 | 188 | 1207 | 167 | Post-Panamax | 71 | 143 | 142 | Outbound | 66 | 15.66 | 41008 | Nearshore | 32.0009 | -80.7902 | 2021-11-25 05:24:45
THALASSA PISTIS | 219361000 | 14 | 12.3 | One-way Transit | 27.83 | 0 | 167 | 1207 | 167 | Post-Panamax | 71 | 118 | 118 | Outbound | 66 | 15.66 | 41008 | Offshore | 31.9912 | -80.7761 | 2021-11-25 05:28:46
THALASSA PISTIS | 219361000 | 13.8 | 12.3 | One-way Transit | 31.33 | 1 | 188 | 1207 | 167 | Post-Panamax | 71 | 119 | 118 | Outbound | 66 | 15.66 | 41008 | Offshore | 31.9895 | -80.7724 | 2021-11-25 05:29:46
THALASSA PISTIS | 219361000 | 13.7 | 12.3 | One-way Transit | 27.83 | 0 | 167 | 1207 | 167 | Post-Panamax | 71 | 120 | 120 | Outbound | 66 | 15.66 | 41008 | Offshore | 31.9876 | -80.7685 | 2021-11-25 05:30:46
THALASSA PISTIS | 219361000 | 13.7 | 12.3 | One-way Transit | 27.83 | 0 | 167 | 1207 | 167 | Post-Panamax | 71 | 120 | 120 | Outbound | 66 | 15.66 | 41008 | Offshore | 31.9854 | -80.7639 | 2021-11-25 05:31:57
THALASSA PISTIS | 219361000 | 13.3 | 12.3 | One-way Transit | 31.33 | 1 | 188 | 1207 | 167 | Post-Panamax | 71 | 119 | 118 | Outbound | 66 | 15.66 | 41008 | Offshore | 31.9836 | -80.7601 | 2021-11-25 05:32:57
THALASSA PISTIS | 219361000 | 12.9 | 12.3 | One-way Transit | 27.83 | 0 | 167 | 1207 | 167 | Post-Panamax | 71 | 118 | 118 | Outbound | 66 | 15.66 | 41008 | Offshore | 31.9818 | -80.7563 | 2021-11-25 05:34:00
THALASSA PISTIS | 219361000 | 12.5 | 12.3 | One-way Transit | 31.33 | 1 | 188 | 1207 | 167 | Post-Panamax | 71 | 118 | 119 | Outbound | 66 | 15.66 | 41008 | Offshore | 31.9801 | -80.7526 | 2021-11-25 05:35:00
THALASSA PISTIS | 219361000 | 12.2 | 12.3 | One-way Transit | 27.83 | 0 | 167 | 1207 | 167 | Post-Panamax | 71 | 119 | 119 | Outbound | 66 | 15.66 | 41008 | Offshore | 31.9784 | -80.7491 | 2021-11-25 05:36:00
THALASSA PISTIS | 219361000 | 11.9 | 12.3 | One-way Transit | 27.83 | 0 | 167 | 1207 | 167 | Post-Panamax | 71 | 119 | 119 | Outbound | 66 | 15.66 | 41008 | Offshore | 31.9768 | -80.7457 | 2021-11-25 05:37:00
THALASSA PISTIS | 219361000 | 11.7 | 12.3 | One-way Transit | 27.83 | 0 | 167 | 1207 | 167 | Post-Panamax | 71 | 119 | 119 | Outbound | 66 | 15.66 | 41008 | Offshore | 31.9752 | -80.7424 | 2021-11-25 05:38:00
THALASSA PISTIS | 219361000 | 11.3 | 12.3 | One-way Transit | 27.83 | 0 | 167 | 1207 | 167 | Post-Panamax | 71 | 118 | 118 | Outbound | 66 | 15.66 | 41008 | Offshore | 31.9737 | -80.7392 | 2021-11-25 05:39:00
THALASSA PISTIS | 219361000 | 11.2 | 12.3 | One-way Transit | 27.83 | 0 | 167 | 1207 | 167 | Post-Panamax | 71 | 118 | 118 | Outbound | 66 | 15.66 | 41008 | Offshore | 31.9729 | -80.7375 | 2021-11-25 05:39:30
TIRRANNA | 259895000 | 14.3 | 12.08 | One-way Transit | 19.67 | 1 | 118 | 761 | 105 | Panamax | 70 | 297 | 296 | Inbound | 73 | 15.66 | 41008 | Offshore | 31.974 | -80.739 | 2021-11-25 06:39:47
TIRRANNA | 259895000 | 14.7 | 12.08 | One-way Transit | 19.67 | 1 | 118 | 761 | 105 | Panamax | 70 | 298 | 297 | Inbound | 73 | 15.66 | 41008 | Offshore | 31.976 | -80.7435 | 2021-11-25 06:40:54
TIRRANNA | 259895000 | 15.1 | 12.08 | One-way Transit | 17.5 | 0 | 105 | 761 | 105 | Panamax | 70 | 298 | 298 | Inbound | 73 | 15.66 | 41008 | Offshore | 31.9783 | -80.7485 | 2021-11-25 06:42:00
TIRRANNA | 259895000 | 15.3 | 12.08 | One-way Transit | 17.5 | 0 | 105 | 761 | 105 | Panamax | 70 | 298 | 298 | Inbound | 73 | 15.66 | 41008 | Offshore | 31.9803 | -80.753 | 2021-11-25 06:43:00
TIRRANNA | 259895000 | 15.3 | 12.08 | One-way Transit | 17.5 | 0 | 105 | 761 | 105 | Panamax | 70 | 298 | 298 | Inbound | 73 | 15.66 | 41008 | Offshore | 31.9815 | -80.7555 | 2021-11-25 06:43:35
TIRRANNA | 259895000 | 15.4 | 12.08 | One-way Transit | 19.67 | 1 | 118 | 761 | 105 | Panamax | 70 | 298 | 297 | Inbound | 73 | 15.66 | 41008 | Offshore | 31.9837 | -80.7602 | 2021-11-25 06:44:41
TIRRANNA | 259895000 | 15.4 | 12.08 | One-way Transit | 17.5 | 0 | 105 | 761 | 105 | Panamax | 70 | 298 | 298 | Inbound | 73 | 15.66 | 41008 | Offshore | 31.9858 | -80.7648 | 2021-11-25 06:45:41
TIRRANNA | 259895000 | 15.4 | 12.08 | One-way Transit | 21.83 | 2 | 131 | 761 | 105 | Panamax | 70 | 299 | 297 | Inbound | 73 | 15.66 | 41008 | Offshore | 31.9878 | -80.7693 | 2021-11-25 06:46:41
TIRRANNA | 259895000 | 15.3 | 12.08 | One-way Transit | 19.67 | 1 | 118 | 761 | 105 | Panamax | 70 | 298 | 297 | Inbound | 73 | 15.66 | 41008 | Offshore | 31.9898 | -80.7737 | 2021-11-25 06:47:41
TIRRANNA | 259895000 | 15.4 | 12.08 | One-way Transit | 19.67 | 1 | 118 | 761 | 105 | Panamax | 70 | 299 | 298 | Inbound | 73 | 15.66 | 41008 | Offshore | 31.9918 | -80.7782 | 2021-11-25 06:48:42
TIRRANNA | 259895000 | 15 | 12.08 | One-way Transit | 17.5 | 0 | 105 | 761 | 105 | Panamax | 70 | 322 | 322 | Inbound | 73 | 15.66 | 41008 | Nearshore | 31.9995 | -80.7893 | 2021-11-25 06:51:35
TIRRANNA | 259895000 | 14.7 | 12.08 | One-way Transit | 19.67 | 1 | 118 | 761 | 105 | Panamax | 70 | 323 | 322 | Inbound | 73 | 15.66 | 41008 | Nearshore | 32.0028 | -80.7922 | 2021-11-25 06:52:35
TIRRANNA | 259895000 | 14.5 | 12.08 | One-way Transit | 19.67 | 1 | 118 | 761 | 105 | Panamax | 70 | 323 | 322 | Inbound | 73 | 15.66 | 41008 | Nearshore | 32.0065 | -80.7953 | 2021-11-25 06:53:42
TIRRANNA | 259895000 | 14.2 | 12.08 | One-way Transit | 21.83 | 2 | 131 | 761 | 105 | Panamax | 70 | 324 | 322 | Inbound | 73 | 15.66 | 41008 | Nearshore | 32.0103 | -80.7987 | 2021-11-25 06:54:53
TIRRANNA | 259895000 | 14.4 | 12.08 | One-way Transit | 19.67 | 1 | 118 | 761 | 105 | Panamax | 70 | 320 | 319 | Inbound | 73 | 15.66 | 41008 | Nearshore | 32.0133 | -80.8017 | 2021-11-25 06:55:53
TIRRANNA | 259895000 | 14.6 | 12.08 | One-way Transit | 19.67 | 1 | 118 | 761 | 105 | Panamax | 70 | 320 | 319 | Inbound | 73 | 15.66 | 41008 | Nearshore | 32.0165 | -80.8047 | 2021-11-25 06:56:53
TIRRANNA | 259895000 | 14.9 | 12.08 | One-way Transit | 19.67 | 1 | 118 | 761 | 105 | Panamax | 70 | 319 | 320 | Inbound | 73 | 15.66 | 41008 | Nearshore | 32.0195 | -80.8078 | 2021-11-25 06:57:53
TIRRANNA | 259895000 | 14.9 | 12.08 | One-way Transit | 17.5 | 0 | 105 | 761 | 105 | Panamax | 70 | 320 | 320 | Inbound | 73 | 15.66 | 41008 | Nearshore | 32.0228 | -80.8108 | 2021-11-25 06:58:53
TIRRANNA | 259895000 | 15.1 | 12.08 | One-way Transit | 19.67 | 1 | 118 | 761 | 105 | Panamax | 70 | 321 | 320 | Inbound | 73 | 15.66 | 41008 | Nearshore | 32.0265 | -80.8143 | 2021-11-25 06:59:59
TIRRANNA | 259895000 | 15 | 12.08 | One-way Transit | 17.5 | 0 | 105 | 761 | 105 | Panamax | 70 | 320 | 320 | Inbound | 73 | 15.66 | 41008 | Nearshore | 32.0282 | -80.816 | 2021-11-25 07:00:30
WAN HAI 529 | 477133700 | 16.4 | 12.3 | One-way Transit | 23.17 | 2 | 139 | 964 | 105 | Panamax | 70 | 140 | 142 | Outbound | 71 | 15.66 | 41008 | Nearshore | 32.0262 | -80.8136 | 2021-11-25 07:26:49
WAN HAI 529 | 477133700 | 16.3 | 12.3 | One-way Transit | 17.5 | 0 | 105 | 964 | 105 | Panamax | 70 | 141 | 141 | Outbound | 71 | 15.66 | 41008 | Nearshore | 32.0222 | -80.8098 | 2021-11-25 07:27:55
WAN HAI 529 | 477133700 | 16.2 | 12.3 | One-way Transit | 17.5 | 0 | 105 | 964 | 105 | Panamax | 70 | 142 | 142 | Outbound | 71 | 15.66 | 41008 | Nearshore | 32.0187 | -80.8066 | 2021-11-25 07:28:55
WAN HAI 529 | 477133700 | 16.2 | 12.3 | One-way Transit | 20.33 | 1 | 122 | 964 | 105 | Panamax | 70 | 141 | 142 | Outbound | 71 | 15.66 | 41008 | Nearshore | 32.0152 | -80.8033 | 2021-11-25 07:29:55
WAN HAI 529 | 477133700 | 16 | 12.3 | One-way Transit | 17.5 | 0 | 105 | 964 | 105 | Panamax | 70 | 143 | 143 | Outbound | 71 | 15.66 | 41008 | Nearshore | 32.0116 | -80.8 | 2021-11-25 07:30:55
WAN HAI 529 | 477133700 | 15.9 | 12.3 | One-way Transit | 20.33 | 1 | 122 | 964 | 105 | Panamax | 70 | 142 | 143 | Outbound | 71 | 15.66 | 41008 | Nearshore | 32.0081 | -80.7969 | 2021-11-25 07:31:55
WAN HAI 529 | 477133700 | 15.8 | 12.3 | One-way Transit | 17.5 | 0 | 105 | 964 | 105 | Panamax | 70 | 143 | 143 | Outbound | 71 | 15.66 | 41008 | Nearshore | 32.0045 | -80.7937 | 2021-11-25 07:32:55
WAN HAI 529 | 477133700 | 15.8 | 12.3 | One-way Transit | 17.5 | 0 | 105 | 964 | 105 | Panamax | 70 | 143 | 143 | Outbound | 71 | 15.66 | 41008 | Nearshore | 32.0025 | -80.7919 | 2021-11-25 07:33:31
WAN HAI 529 | 477133700 | 15.7 | 12.3 | One-way Transit | 25.83 | 3 | 155 | 964 | 105 | Panamax | 70 | 140 | 137 | Outbound | 71 | 15.66 | 41008 | Nearshore | 31.9986 | -80.7884 | 2021-11-25 07:34:37
WAN HAI 529 | 477133700 | 15.3 | 12.3 | One-way Transit | 20.33 | 1 | 122 | 964 | 105 | Panamax | 70 | 119 | 118 | Outbound | 71 | 15.66 | 41008 | Offshore | 31.9915 | -80.7778 | 2021-11-25 07:37:19
WAN HAI 529 | 477133700 | 15.7 | 12.3 | One-way Transit | 17.5 | 0 | 105 | 964 | 105 | Panamax | 70 | 118 | 118 | Outbound | 71 | 15.66 | 41008 | Offshore | 31.989 | -80.7724 | 2021-11-25 07:38:31
WAN HAI 529 | 477133700 | 15.6 | 12.3 | One-way Transit | 17.5 | 0 | 105 | 964 | 105 | Panamax | 70 | 118 | 118 | Outbound | 71 | 15.66 | 41008 | Offshore | 31.986 | -80.7657 | 2021-11-25 07:40:01
WAN HAI 529 | 477133700 | 15.4 | 12.3 | One-way Transit | 17.5 | 0 | 105 | 964 | 105 | Panamax | 70 | 119 | 119 | Outbound | 71 | 15.66 | 41008 | Offshore | 31.9849 | -80.7633 | 2021-11-25 07:40:31
WAN HAI 529 | 477133700 | 14.4 | 12.3 | One-way Transit | 20.33 | 1 | 122 | 964 | 105 | Panamax | 70 | 118 | 117 | Outbound | 71 | 15.66 | 41008 | Offshore | 31.9827 | -80.7588 | 2021-11-25 07:41:37
WAN HAI 529 | 477133700 | 13.3 | 12.3 | One-way Transit | 20.33 | 1 | 122 | 964 | 105 | Panamax | 70 | 118 | 117 | Outbound | 71 | 15.66 | 41008 | Offshore | 31.9804 | -80.7535 | 2021-11-25 07:42:55
WAN HAI 529 | 477133700 | 12.3 | 12.3 | One-way Transit | 20.33 | 1 | 122 | 964 | 105 | Panamax | 70 | 119 | 118 | Outbound | 71 | 15.66 | 41008 | Offshore | 31.9787 | -80.7498 | 2021-11-25 07:43:55
WAN HAI 529 | 477133700 | 11.7 | 12.3 | One-way Transit | 23.17 | 2 | 139 | 964 | 105 | Panamax | 70 | 119 | 117 | Outbound | 71 | 15.66 | 41008 | Offshore | 31.9777 | -80.7478 | 2021-11-25 07:44:31
WAN HAI 529 | 477133700 | 10.3 | 12.3 | One-way Transit | 23.17 | 2 | 139 | 964 | 105 | Panamax | 70 | 119 | 117 | Outbound | 71 | 15.66 | 41008 | Offshore | 31.9748 | -80.7414 | 2021-11-25 07:46:33
WAN HAI 529 | 477133700 | 10.1 | 12.3 | One-way Transit | 20.33 | 1 | 122 | 964 | 105 | Panamax | 70 | 118 | 117 | Outbound | 71 | 15.66 | 41008 | Offshore | 31.9741 | -80.74 | 2021-11-25 07:47:03
WAN HAI 529 | 477133700 | 9.8 | 12.3 | One-way Transit | 25.83 | 3 | 155 | 964 | 105 | Panamax | 70 | 118 | 121 | Outbound | 71 | 15.66 | 41008 | Offshore | 31.9728 | -80.7371 | 2021-11-25 07:48:03
MANDARIN ARROW | 309601000 | 13 | 12.3 | One-way Transit | 19.33 | 1 | 116 | 656 | 105 | Panamax | 70 | 141 | 142 | Outbound | 71 | 15.66 | 41008 | Nearshore | 32.0267 | -80.8137 | 2021-11-25 08:04:41
MANDARIN ARROW | 309601000 | 13 | 12.3 | One-way Transit | 21.33 | 2 | 128 | 656 | 105 | Panamax | 70 | 144 | 142 | Outbound | 71 | 15.66 | 41008 | Nearshore | 32.0238 | -80.8111 | 2021-11-25 08:05:41
MANDARIN ARROW | 309601000 | 13.1 | 12.3 | One-way Transit | 23.17 | 3 | 139 | 656 | 105 | Panamax | 70 | 143 | 140 | Outbound | 71 | 15.66 | 41008 | Nearshore | 32.0209 | -80.8086 | 2021-11-25 08:06:41
MANDARIN ARROW | 309601000 | 13 | 12.3 | One-way Transit | 23.17 | 3 | 139 | 656 | 105 | Panamax | 70 | 143 | 140 | Outbound | 71 | 15.66 | 41008 | Nearshore | 32.018 | -80.8059 | 2021-11-25 08:07:41
MANDARIN ARROW | 309601000 | 13.1 | 12.3 | One-way Transit | 19.33 | 1 | 116 | 656 | 105 | Panamax | 70 | 142 | 141 | Outbound | 71 | 15.66 | 41008 | Nearshore | 32.0151 | -80.8033 | 2021-11-25 08:08:41
MANDARIN ARROW | 309601000 | 13.2 | 12.3 | One-way Transit | 23.17 | 3 | 139 | 656 | 105 | Panamax | 70 | 144 | 141 | Outbound | 71 | 15.66 | 41008 | Nearshore | 32.0122 | -80.8007 | 2021-11-25 08:09:41
MANDARIN ARROW | 309601000 | 13 | 12.3 | One-way Transit | 23.17 | 3 | 139 | 656 | 105 | Panamax | 70 | 144 | 141 | Outbound | 71 | 15.66 | 41008 | Nearshore | 32.0093 | -80.7981 | 2021-11-25 08:10:41
MANDARIN ARROW | 309601000 | 13 | 12.3 | One-way Transit | 21.33 | 2 | 128 | 656 | 105 | Panamax | 70 | 142 | 140 | Outbound | 71 | 15.66 | 41008 | Nearshore | 32.0063 | -80.7955 | 2021-11-25 08:11:42
MANDARIN ARROW | 309601000 | 13 | 12.3 | One-way Transit | 21.33 | 2 | 128 | 656 | 105 | Panamax | 70 | 143 | 141 | Outbound | 71 | 15.66 | 41008 | Nearshore | 32.003 | -80.7925 | 2021-11-25 08:12:51
MANDARIN ARROW | 309601000 | 13.1 | 12.3 | One-way Transit | 21.33 | 2 | 128 | 656 | 105 | Panamax | 70 | 142 | 140 | Outbound | 71 | 15.66 | 41008 | Nearshore | 31.9997 | -80.7894 | 2021-11-25 08:14:01
MANDARIN ARROW | 309601000 | 12.5 | 12.3 | One-way Transit | 21.33 | 2 | 128 | 656 | 105 | Panamax | 70 | 119 | 117 | Outbound | 71 | 15.66 | 41008 | Offshore | 31.99 | -80.7741 | 2021-11-25 08:18:41
MANDARIN ARROW | 309601000 | 12.6 | 12.3 | One-way Transit | 17.5 | 0 | 105 | 656 | 105 | Panamax | 70 | 118 | 118 | Outbound | 71 | 15.66 | 41008 | Offshore | 31.988 | -80.7698 | 2021-11-25 08:19:52
MANDARIN ARROW | 309601000 | 12.5 | 10.96 | One-way Transit | 17.5 | 0 | 105 | 656 | 105 | Panamax | 70 | 118 | 118 | Outbound | 65 | 13.42 | 41008 | Offshore | 31.9869 | -80.7674 | 2021-11-25 08:20:32
MANDARIN ARROW | 309601000 | 12.6 | 10.96 | One-way Transit | 21.33 | 2 | 128 | 656 | 105 | Panamax | 70 | 119 | 117 | Outbound | 65 | 13.42 | 41008 | Offshore | 31.9852 | -80.7638 | 2021-11-25 08:21:32
MANDARIN ARROW | 309601000 | 12.5 | 10.96 | One-way Transit | 21.33 | 2 | 128 | 656 | 105 | Panamax | 70 | 119 | 117 | Outbound | 65 | 13.42 | 41008 | Offshore | 31.9835 | -80.7601 | 2021-11-25 08:22:32
MANDARIN ARROW | 309601000 | 12.6 | 10.96 | One-way Transit | 21.33 | 2 | 128 | 656 | 105 | Panamax | 70 | 119 | 117 | Outbound | 65 | 13.42 | 41008 | Offshore | 31.9812 | -80.7554 | 2021-11-25 08:23:51
MANDARIN ARROW | 309601000 | 12.6 | 10.96 | One-way Transit | 21.33 | 2 | 128 | 656 | 105 | Panamax | 70 | 120 | 118 | Outbound | 65 | 13.42 | 41008 | Offshore | 31.9795 | -80.7518 | 2021-11-25 08:24:51
MANDARIN ARROW | 309601000 | 12.7 | 10.96 | One-way Transit | 23.17 | 3 | 139 | 656 | 105 | Panamax | 70 | 120 | 117 | Outbound | 65 | 13.42 | 41008 | Offshore | 31.9778 | -80.7482 | 2021-11-25 08:25:51
MANDARIN ARROW | 309601000 | 12.2 | 10.96 | One-way Transit | 17.5 | 0 | 105 | 656 | 105 | Panamax | 70 | 118 | 118 | Outbound | 65 | 13.42 | 41008 | Offshore | 31.9761 | -80.7447 | 2021-11-25 08:26:51
MANDARIN ARROW | 309601000 | 11.7 | 10.96 | One-way Transit | 27 | 5 | 162 | 656 | 105 | Panamax | 70 | 121 | 116 | Outbound | 65 | 13.42 | 41008 | Offshore | 31.9745 | -80.7413 | 2021-11-25 08:27:51
MANDARIN ARROW | 309601000 | 10.9 | 10.96 | One-way Transit | 27 | 5 | 162 | 656 | 105 | Panamax | 70 | 116 | 121 | Outbound | 65 | 13.42 | 41008 | Offshore | 31.9731 | -80.738 | 2021-11-25 08:28:51
GSL DOROTHEA | 636020769 | 15.7 | 10.96 | Two-way Transit | 49 | 1 | 147 | 909 | 131 | Panamax | 71 | 299 | 300 | Inbound | 65 | 13.42 | 41008 | Offshore | 31.9743 | -80.7394 | 2021-11-25 08:59:35
GSL DOROTHEA | 636020769 | 15.9 | 10.96 | Two-way Transit | 49 | 1 | 147 | 909 | 131 | Panamax | 71 | 298 | 299 | Inbound | 65 | 13.42 | 41008 | Offshore | 31.9766 | -80.7444 | 2021-11-25 09:00:42
GSL DOROTHEA | 636020769 | 16 | 10.96 | Two-way Transit | 43.67 | 0 | 131 | 909 | 131 | Panamax | 71 | 298 | 298 | Inbound | 65 | 13.42 | 41008 | Offshore | 31.9789 | -80.7493 | 2021-11-25 09:01:47
GSL DOROTHEA | 636020769 | 15.9 | 10.96 | Two-way Transit | 49 | 1 | 147 | 909 | 131 | Panamax | 71 | 296 | 297 | Inbound | 65 | 13.42 | 41008 | Offshore | 31.9809 | -80.754 | 2021-11-25 09:02:47
GSL DOROTHEA | 636020769 | 15.9 | 10.96 | Two-way Transit | 49 | 1 | 147 | 909 | 131 | Panamax | 71 | 296 | 297 | Inbound | 65 | 13.42 | 41008 | Offshore | 31.9829 | -80.7586 | 2021-11-25 09:03:47
GSL DOROTHEA | 636020769 | 15.7 | 10.96 | Two-way Transit | 43.67 | 0 | 131 | 909 | 131 | Panamax | 71 | 298 | 298 | Inbound | 65 | 13.42 | 41008 | Offshore | 31.9849 | -80.7632 | 2021-11-25 09:04:47
GSL DOROTHEA | 636020769 | 15.6 | 10.96 | Two-way Transit | 43.67 | 0 | 131 | 909 | 131 | Panamax | 71 | 298 | 298 | Inbound | 65 | 13.42 | 41008 | Offshore | 31.9869 | -80.7679 | 2021-11-25 09:05:47
GSL DOROTHEA | 636020769 | 15.5 | 10.96 | Two-way Transit | 43.67 | 0 | 131 | 909 | 131 | Panamax | 71 | 298 | 298 | Inbound | 65 | 13.42 | 41008 | Offshore | 31.9891 | -80.7727 | 2021-11-25 09:06:53
GSL DOROTHEA | 636020769 | 15.4 | 10.96 | Two-way Transit | 64.67 | 4 | 194 | 909 | 131 | Panamax | 71 | 298 | 302 | Inbound | 65 | 13.42 | 41008 | Offshore | 31.9911 | -80.7772 | 2021-11-25 09:07:53
ZIM ROTTERDAM | 636014222 | 14.4 | 10.96 | Two-way Transit | 83.33 | 5 | 250 | 1145 | 151 | Post-Panamax | 79 | 135 | 140 | Outbound | 65 | 13.42 | 41008 | Nearshore | 32.0282 | -80.8152 | 2021-11-25 09:08:40
ZIM ROTTERDAM | 636014222 | 12.9 | 10.96 | Two-way Transit | 57 | 1 | 171 | 1145 | 151 | Post-Panamax | 79 | 142 | 143 | Outbound | 65 | 13.42 | 41008 | Nearshore | 32.0252 | -80.8124 | 2021-11-25 09:09:46
ZIM ROTTERDAM | 636014222 | 12.1 | 10.96 | Two-way Transit | 50.33 | 0 | 151 | 1145 | 151 | Post-Panamax | 79 | 143 | 143 | Outbound | 65 | 13.42 | 41008 | Nearshore | 32.0226 | -80.8102 | 2021-11-25 09:10:46
GSL DOROTHEA | 636020769 | 14.8 | 10.96 | Two-way Transit | 54.33 | 2 | 163 | 909 | 131 | Panamax | 71 | 319 | 321 | Inbound | 65 | 13.42 | 41008 | Nearshore | 31.9996 | -80.789 | 2021-11-25 09:10:59
GSL DOROTHEA | 636020769 | 14.4 | 10.96 | Two-way Transit | 49 | 1 | 147 | 909 | 131 | Panamax | 71 | 322 | 323 | Inbound | 65 | 13.42 | 41008 | Nearshore | 32.0014 | -80.7908 | 2021-11-25 09:11:36
ZIM ROTTERDAM | 636014222 | 11.5 | 10.96 | Two-way Transit | 57 | 1 | 171 | 1145 | 151 | Post-Panamax | 79 | 145 | 144 | Outbound | 65 | 13.42 | 41008 | Nearshore | 32.0199 | -80.8079 | 2021-11-25 09:11:52
GSL DOROTHEA | 636020769 | 13.9 | 10.96 | Two-way Transit | 54.33 | 2 | 163 | 909 | 131 | Panamax | 71 | 323 | 325 | Inbound | 65 | 13.42 | 41008 | Nearshore | 32.0048 | -80.7939 | 2021-11-25 09:12:41
ZIM ROTTERDAM | 636014222 | 11.4 | 10.96 | Two-way Transit | 57 | 1 | 171 | 1145 | 151 | Post-Panamax | 79 | 145 | 144 | Outbound | 65 | 13.42 | 41008 | Nearshore | 32.0174 | -80.8058 | 2021-11-25 09:12:52
ZIM ROTTERDAM | 636014222 | 10.9 | 10.96 | Two-way Transit | 57 | 1 | 171 | 1145 | 151 | Post-Panamax | 79 | 145 | 144 | Outbound | 65 | 13.42 | 41008 | Nearshore | 32.0161 | -80.8048 | 2021-11-25 09:13:24
GSL DOROTHEA | 636020769 | 13.3 | 10.96 | Two-way Transit | 49 | 1 | 147 | 909 | 131 | Panamax | 71 | 325 | 326 | Inbound | 65 | 13.42 | 41008 | Nearshore | 32.0081 | -80.7966 | 2021-11-25 09:13:47
ZIM ROTTERDAM | 636014222 | 10.8 | 10.96 | Two-way Transit | 57 | 1 | 171 | 1145 | 151 | Post-Panamax | 79 | 144 | 143 | Outbound | 65 | 13.42 | 41008 | Nearshore | 32.0132 | -80.8024 | 2021-11-25 09:14:34
GSL DOROTHEA | 636020769 | 12.7 | 10.96 | Two-way Transit | 43.67 | 0 | 131 | 909 | 131 | Panamax | 71 | 322 | 322 | Inbound | 65 | 13.42 | 41008 | Nearshore | 32.011 | -80.799 | 2021-11-25 09:14:47
ZIM ROTTERDAM | 636014222 | 11 | 10.96 | Two-way Transit | 70.33 | 3 | 211 | 1145 | 151 | Post-Panamax | 79 | 142 | 139 | Outbound | 65 | 13.42 | 41008 | Nearshore | 32.0106 | -80.8002 | 2021-11-25 09:15:34
GSL DOROTHEA | 636020769 | 12.7 | 10.96 | Two-way Transit | 49 | 1 | 147 | 909 | 131 | Panamax | 71 | 322 | 321 | Inbound | 65 | 13.42 | 41008 | Nearshore | 32.0138 | -80.8016 | 2021-11-25 09:15:47
ZIM ROTTERDAM | 636014222 | 11.4 | 10.96 | One-way Transit | 25.17 | 0 | 151 | 1145 | 151 | Post-Panamax | 79 | 137 | 137 | Outbound | 65 | 13.42 | 41008 | Nearshore | 32.0078 | -80.7973 | 2021-11-25 09:16:43
GSL DOROTHEA | 636020769 | 12.8 | 10.96 | One-way Transit | 24.5 | 1 | 147 | 909 | 131 | Panamax | 71 | 319 | 320 | Inbound | 65 | 13.42 | 41008 | Nearshore | 32.0166 | -80.8043 | 2021-11-25 09:16:47
GSL DOROTHEA | 636020769 | 12.9 | 10.96 | One-way Transit | 27.17 | 2 | 163 | 909 | 131 | Panamax | 71 | 319 | 321 | Inbound | 65 | 13.42 | 41008 | Nearshore | 32.0193 | -80.807 | 2021-11-25 09:17:47
ZIM ROTTERDAM | 636014222 | 12.6 | 10.96 | One-way Transit | 25.17 | 0 | 151 | 1145 | 151 | Post-Panamax | 79 | 139 | 139 | Outbound | 65 | 13.42 | 41008 | Nearshore | 32.0046 | -80.794 | 2021-11-25 09:17:53
GSL DOROTHEA | 636020769 | 12.8 | 10.96 | One-way Transit | 21.83 | 0 | 131 | 909 | 131 | Panamax | 71 | 324 | 324 | Inbound | 65 | 13.42 | 41008 | Nearshore | 32.0222 | -80.8096 | 2021-11-25 09:18:47
ZIM ROTTERDAM | 636014222 | 13.1 | 10.96 | One-way Transit | 25.17 | 0 | 151 | 1145 | 151 | Post-Panamax | 79 | 139 | 139 | Outbound | 65 | 13.42 | 41008 | Nearshore | 32.0017 | -80.7911 | 2021-11-25 09:18:55
ZIM ROTTERDAM | 636014222 | 13.4 | 10.96 | One-way Transit | 25.17 | 0 | 151 | 1145 | 151 | Post-Panamax | 79 | 139 | 139 | Outbound | 65 | 13.42 | 41008 | Nearshore | 31.9997 | -80.7892 | 2021-11-25 09:19:34
GSL DOROTHEA | 636020769 | 12.4 | 10.96 | One-way Transit | 24.5 | 1 | 147 | 909 | 131 | Panamax | 71 | 324 | 323 | Inbound | 65 | 13.42 | 41008 | Nearshore | 32.0249 | -80.812 | 2021-11-25 09:19:47
GSL DOROTHEA | 636020769 | 12 | 10.51 | One-way Transit | 32.33 | 4 | 194 | 909 | 131 | Panamax | 71 | 319 | 315 | Inbound | 62 | 13.42 | 41008 | Nearshore | 32.0281 | -80.8149 | 2021-11-25 09:20:57
ZIM ROTTERDAM | 636014222 | 14.1 | 10.51 | One-way Transit | 31.83 | 2 | 191 | 1145 | 151 | Post-Panamax | 79 | 119 | 117 | Outbound | 62 | 13.42 | 41008 | Offshore | 31.9912 | -80.778 | 2021-11-25 09:22:55
ZIM ROTTERDAM | 636014222 | 14.1 | 10.51 | One-way Transit | 25.17 | 0 | 151 | 1145 | 151 | Post-Panamax | 79 | 117 | 117 | Outbound | 62 | 13.42 | 41008 | Offshore | 31.9902 | -80.7759 | 2021-11-25 09:23:25
ZIM ROTTERDAM | 636014222 | 14.1 | 10.51 | One-way Transit | 31.83 | 2 | 191 | 1145 | 151 | Post-Panamax | 79 | 120 | 118 | Outbound | 62 | 13.42 | 41008 | Offshore | 31.988 | -80.7711 | 2021-11-25 09:24:37
ZIM ROTTERDAM | 636014222 | 14.2 | 10.51 | One-way Transit | 25.17 | 0 | 151 | 1145 | 151 | Post-Panamax | 79 | 117 | 117 | Outbound | 62 | 13.42 | 41008 | Offshore | 31.9861 | -80.7666 | 2021-11-25 09:25:43
ZIM ROTTERDAM | 636014222 | 14.2 | 10.51 | One-way Transit | 28.5 | 1 | 171 | 1145 | 151 | Post-Panamax | 79 | 116 | 117 | Outbound | 62 | 13.42 | 41008 | Offshore | 31.9842 | -80.7625 | 2021-11-25 09:26:43
ZIM ROTTERDAM | 636014222 | 14.3 | 10.51 | One-way Transit | 25.17 | 0 | 151 | 1145 | 151 | Post-Panamax | 79 | 117 | 117 | Outbound | 62 | 13.42 | 41008 | Offshore | 31.9822 | -80.7579 | 2021-11-25 09:27:49
ZIM ROTTERDAM | 636014222 | 14.2 | 10.51 | One-way Transit | 28.5 | 1 | 171 | 1145 | 151 | Post-Panamax | 79 | 116 | 117 | Outbound | 62 | 13.42 | 41008 | Offshore | 31.9804 | -80.7538 | 2021-11-25 09:28:49
ZIM ROTTERDAM | 636014222 | 14.1 | 10.51 | One-way Transit | 25.17 | 0 | 151 | 1145 | 151 | Post-Panamax | 79 | 117 | 117 | Outbound | 62 | 13.42 | 41008 | Offshore | 31.9785 | -80.7495 | 2021-11-25 09:29:55
ZIM ROTTERDAM | 636014222 | 14.1 | 10.51 | One-way Transit | 25.17 | 0 | 151 | 1145 | 151 | Post-Panamax | 79 | 118 | 118 | Outbound | 62 | 13.42 | 41008 | Offshore | 31.9768 | -80.7456 | 2021-11-25 09:30:55
ZIM ROTTERDAM | 636014222 | 14 | 10.51 | One-way Transit | 25.17 | 0 | 151 | 1145 | 151 | Post-Panamax | 79 | 118 | 118 | Outbound | 62 | 13.42 | 41008 | Offshore | 31.9749 | -80.7417 | 2021-11-25 09:31:55
ZIM ROTTERDAM | 636014222 | 13.9 | 10.51 | One-way Transit | 28.5 | 1 | 171 | 1145 | 151 | Post-Panamax | 79 | 118 | 119 | Outbound | 62 | 13.42 | 41008 | Offshore | 31.9732 | -80.7378 | 2021-11-25 09:32:55
AL QIBLA | 256576000 | 13.8 | 10.51 | One-way Transit | 29.67 | 1 | 178 | 1200 | 157 | Post-Panamax | 71 | 300 | 299 | Inbound | 64 | 13.42 | 41008 | Offshore | 31.9741 | -80.7404 | 2021-11-25 11:55:50
AL QIBLA | 256576000 | 14.1 | 10.51 | One-way Transit | 29.67 | 1 | 178 | 1200 | 157 | Post-Panamax | 71 | 300 | 299 | Inbound | 64 | 13.42 | 41008 | Offshore | 31.9777 | -80.7478 | 2021-11-25 11:57:40
AL QIBLA | 256576000 | 14.1 | 10.51 | One-way Transit | 29.67 | 1 | 178 | 1200 | 157 | Post-Panamax | 71 | 300 | 299 | Inbound | 64 | 13.42 | 41008 | Offshore | 31.98 | -80.7528 | 2021-11-25 11:58:53
AL QIBLA | 256576000 | 14.1 | 10.51 | One-way Transit | 29.67 | 1 | 178 | 1200 | 157 | Post-Panamax | 71 | 299 | 298 | Inbound | 64 | 13.42 | 41008 | Offshore | 31.9818 | -80.7568 | 2021-11-25 11:59:53
AL QIBLA | 256576000 | 14.2 | 10.51 | One-way Transit | 29.67 | 1 | 178 | 1200 | 157 | Post-Panamax | 71 | 299 | 298 | Inbound | 64 | 13.42 | 41008 | Offshore | 31.9837 | -80.7609 | 2021-11-25 12:00:53
AL QIBLA | 256576000 | 14.2 | 10.51 | One-way Transit | 29.67 | 1 | 178 | 1200 | 157 | Post-Panamax | 71 | 299 | 298 | Inbound | 64 | 13.42 | 41008 | Offshore | 31.9857 | -80.7654 | 2021-11-25 12:01:58
AL QIBLA | 256576000 | 14.2 | 10.51 | One-way Transit | 29.67 | 1 | 178 | 1200 | 157 | Post-Panamax | 71 | 299 | 298 | Inbound | 64 | 13.42 | 41008 | Offshore | 31.9866 | -80.7675 | 2021-11-25 12:02:29
AL QIBLA | 256576000 | 14.2 | 10.51 | One-way Transit | 29.67 | 1 | 178 | 1200 | 157 | Post-Panamax | 71 | 299 | 298 | Inbound | 64 | 13.42 | 41008 | Offshore | 31.9886 | -80.772 | 2021-11-25 12:03:34
AL QIBLA | 256576000 | 14.3 | 10.51 | One-way Transit | 33.17 | 2 | 199 | 1200 | 157 | Post-Panamax | 71 | 300 | 298 | Inbound | 64 | 13.42 | 41008 | Offshore | 31.9907 | -80.7766 | 2021-11-25 12:04:41
AL QIBLA | 256576000 | 13.7 | 10.51 | One-way Transit | 29.67 | 1 | 178 | 1200 | 157 | Post-Panamax | 71 | 323 | 322 | Inbound | 64 | 13.42 | 41008 | Nearshore | 32.0017 | -80.7912 | 2021-11-25 12:08:58
AL QIBLA | 256576000 | 13.6 | 10.51 | One-way Transit | 29.67 | 1 | 178 | 1200 | 157 | Post-Panamax | 71 | 323 | 322 | Inbound | 64 | 13.42 | 41008 | Nearshore | 32.0032 | -80.7926 | 2021-11-25 12:09:29
AL QIBLA | 256576000 | 13.5 | 10.51 | One-way Transit | 29.67 | 1 | 178 | 1200 | 157 | Post-Panamax | 71 | 324 | 323 | Inbound | 64 | 13.42 | 41008 | Nearshore | 32.0068 | -80.7959 | 2021-11-25 12:10:41
AL QIBLA | 256576000 | 13.6 | 10.51 | One-way Transit | 29.67 | 1 | 178 | 1200 | 157 | Post-Panamax | 71 | 324 | 323 | Inbound | 64 | 13.42 | 41008 | Nearshore | 32.0104 | -80.7992 | 2021-11-25 12:11:52
AL QIBLA | 256576000 | 13.7 | 10.51 | One-way Transit | 29.67 | 1 | 178 | 1200 | 157 | Post-Panamax | 71 | 324 | 323 | Inbound | 64 | 13.42 | 41008 | Nearshore | 32.0119 | -80.8005 | 2021-11-25 12:12:23
AL QIBLA | 256576000 | 13.8 | 10.51 | One-way Transit | 33.17 | 2 | 199 | 1200 | 157 | Post-Panamax | 71 | 325 | 323 | Inbound | 64 | 13.42 | 41008 | Nearshore | 32.0154 | -80.8036 | 2021-11-25 12:13:32
AL QIBLA | 256576000 | 14 | 10.51 | One-way Transit | 36.67 | 3 | 220 | 1200 | 157 | Post-Panamax | 71 | 325 | 322 | Inbound | 64 | 13.42 | 41008 | Nearshore | 32.0185 | -80.8064 | 2021-11-25 12:14:32
AL QIBLA | 256576000 | 14.1 | 10.51 | One-way Transit | 36.67 | 3 | 220 | 1200 | 157 | Post-Panamax | 71 | 324 | 321 | Inbound | 64 | 13.42 | 41008 | Nearshore | 32.0218 | -80.8093 | 2021-11-25 12:15:35
AL QIBLA | 256576000 | 14.3 | 10.51 | One-way Transit | 33.17 | 2 | 199 | 1200 | 157 | Post-Panamax | 71 | 323 | 321 | Inbound | 64 | 13.42 | 41008 | Nearshore | 32.0252 | -80.8126 | 2021-11-25 12:16:41
AL QIBLA | 256576000 | 14.5 | 10.51 | One-way Transit | 33.17 | 2 | 199 | 1200 | 157 | Post-Panamax | 71 | 319 | 317 | Inbound | 64 | 13.42 | 41008 | Nearshore | 32.0283 | -80.8156 | 2021-11-25 12:17:41
MAERSK SKARSTIND | 636017103 | 14 | 11.18 | One-way Transit | 29 | 1 | 174 | 984 | 157 | Post-Panamax | 71 | 299 | 300 | Inbound | 66 | 13.42 | 41008 | Offshore | 31.9769 | -80.7461 | 2021-11-25 12:48:16
MAERSK SKARSTIND | 636017103 | 14.4 | 11.18 | One-way Transit | 29 | 1 | 174 | 984 | 157 | Post-Panamax | 71 | 299 | 300 | Inbound | 66 | 13.42 | 41008 | Offshore | 31.9813 | -80.7555 | 2021-11-25 12:50:34
MAERSK SKARSTIND | 636017103 | 14.5 | 11.18 | One-way Transit | 29 | 1 | 174 | 984 | 157 | Post-Panamax | 71 | 299 | 300 | Inbound | 66 | 13.42 | 41008 | Offshore | 31.9836 | -80.7605 | 2021-11-25 12:51:45
MAERSK SKARSTIND | 636017103 | 14.5 | 11.18 | One-way Transit | 29 | 1 | 174 | 984 | 157 | Post-Panamax | 71 | 299 | 300 | Inbound | 66 | 13.42 | 41008 | Offshore | 31.9859 | -80.7651 | 2021-11-25 12:52:52
MAERSK SKARSTIND | 636017103 | 14.6 | 11.18 | One-way Transit | 26.17 | 0 | 157 | 984 | 157 | Post-Panamax | 71 | 299 | 299 | Inbound | 66 | 13.42 | 41008 | Offshore | 31.987 | -80.7676 | 2021-11-25 12:53:28
MAERSK SKARSTIND | 636017103 | 14.6 | 11.18 | One-way Transit | 26.17 | 0 | 157 | 984 | 157 | Post-Panamax | 71 | 298 | 298 | Inbound | 66 | 13.42 | 41008 | Offshore | 31.9893 | -80.7727 | 2021-11-25 12:54:39
MAERSK SKARSTIND | 636017103 | 14.7 | 11.18 | One-way Transit | 26.17 | 0 | 157 | 984 | 157 | Post-Panamax | 71 | 298 | 298 | Inbound | 66 | 13.42 | 41008 | Offshore | 31.9916 | -80.7778 | 2021-11-25 12:55:52
MAERSK SKARSTIND | 636017103 | 13.9 | 11.18 | One-way Transit | 29 | 1 | 174 | 984 | 157 | Post-Panamax | 71 | 322 | 323 | Inbound | 66 | 13.42 | 41008 | Nearshore | 32.0022 | -80.7916 | 2021-11-25 12:59:52
MAERSK SKARSTIND | 636017103 | 13.9 | 11.18 | One-way Transit | 26.17 | 0 | 157 | 984 | 157 | Post-Panamax | 71 | 322 | 322 | Inbound | 66 | 13.42 | 41008 | Nearshore | 32.0055 | -80.7946 | 2021-11-25 13:00:58
MAERSK SKARSTIND | 636017103 | 14 | 11.18 | One-way Transit | 26.17 | 0 | 157 | 984 | 157 | Post-Panamax | 71 | 322 | 322 | Inbound | 66 | 13.42 | 41008 | Nearshore | 32.007 | -80.796 | 2021-11-25 13:01:28
MAERSK SKARSTIND | 636017103 | 14.1 | 11.18 | One-way Transit | 26.17 | 0 | 157 | 984 | 157 | Post-Panamax | 71 | 323 | 323 | Inbound | 66 | 13.42 | 41008 | Nearshore | 32.0104 | -80.7991 | 2021-11-25 13:02:33
MAERSK SKARSTIND | 636017103 | 14.3 | 11.18 | One-way Transit | 26.17 | 0 | 157 | 984 | 157 | Post-Panamax | 71 | 323 | 323 | Inbound | 66 | 13.42 | 41008 | Nearshore | 32.0136 | -80.8019 | 2021-11-25 13:03:33
MAERSK SKARSTIND | 636017103 | 14.5 | 11.18 | One-way Transit | 26.17 | 0 | 157 | 984 | 157 | Post-Panamax | 71 | 323 | 323 | Inbound | 66 | 13.42 | 41008 | Nearshore | 32.0169 | -80.8048 | 2021-11-25 13:04:33
MAERSK SKARSTIND | 636017103 | 14.6 | 11.18 | One-way Transit | 26.17 | 0 | 157 | 984 | 157 | Post-Panamax | 71 | 321 | 321 | Inbound | 66 | 13.42 | 41008 | Nearshore | 32.0204 | -80.8081 | 2021-11-25 13:05:40
MAERSK SKARSTIND | 636017103 | 14.8 | 11.18 | One-way Transit | 26.17 | 0 | 157 | 984 | 157 | Post-Panamax | 71 | 321 | 321 | Inbound | 66 | 13.42 | 41008 | Nearshore | 32.0239 | -80.8114 | 2021-11-25 13:06:45
MAERSK SKARSTIND | 636017103 | 15 | 11.18 | One-way Transit | 29 | 1 | 174 | 984 | 157 | Post-Panamax | 71 | 320 | 321 | Inbound | 66 | 13.42 | 41008 | Nearshore | 32.0272 | -80.8145 | 2021-11-25 13:07:45
MSC ELODIE | 255806494 | 15.7 | 9.4 | One-way Transit | 26.17 | 0 | 157 | 984 | 157 | Post-Panamax | 71 | 298 | 298 | Inbound | 31 | 11.18 | 41008 | Offshore | 31.9727 | -80.7363 | 2021-11-25 15:48:32
MSC ELODIE | 255806494 | 15.8 | 9.4 | One-way Transit | 26.17 | 0 | 157 | 984 | 157 | Post-Panamax | 71 | 298 | 298 | Inbound | 31 | 11.18 | 41008 | Offshore | 31.9747 | -80.7408 | 2021-11-25 15:49:32
MSC ELODIE | 255806494 | 15.8 | 9.4 | One-way Transit | 31.83 | 2 | 191 | 984 | 157 | Post-Panamax | 71 | 297 | 299 | Inbound | 31 | 11.18 | 41008 | Offshore | 31.9769 | -80.7459 | 2021-11-25 15:50:38
MSC ELODIE | 255806494 | 15.8 | 9.4 | One-way Transit | 29 | 1 | 174 | 984 | 157 | Post-Panamax | 71 | 300 | 299 | Inbound | 31 | 11.18 | 41008 | Offshore | 31.9791 | -80.7504 | 2021-11-25 15:51:38
MSC ELODIE | 255806494 | 15.7 | 9.4 | One-way Transit | 26.17 | 0 | 157 | 984 | 157 | Post-Panamax | 71 | 299 | 299 | Inbound | 31 | 11.18 | 41008 | Offshore | 31.9812 | -80.7549 | 2021-11-25 15:52:38
MSC ELODIE | 255806494 | 15.6 | 9.4 | One-way Transit | 26.17 | 0 | 157 | 984 | 157 | Post-Panamax | 71 | 297 | 297 | Inbound | 31 | 11.18 | 41008 | Offshore | 31.9832 | -80.7594 | 2021-11-25 15:53:38
MSC ELODIE | 255806494 | 15.5 | 9.4 | One-way Transit | 26.17 | 0 | 157 | 984 | 157 | Post-Panamax | 71 | 297 | 297 | Inbound | 31 | 11.18 | 41008 | Offshore | 31.9854 | -80.7642 | 2021-11-25 15:54:44
MSC ELODIE | 255806494 | 15.5 | 9.4 | One-way Transit | 31.83 | 2 | 191 | 984 | 157 | Post-Panamax | 71 | 297 | 299 | Inbound | 31 | 11.18 | 41008 | Offshore | 31.9875 | -80.7692 | 2021-11-25 15:55:50
MSC ELODIE | 255806494 | 15.6 | 9.4 | One-way Transit | 26.17 | 0 | 157 | 984 | 157 | Post-Panamax | 71 | 299 | 299 | Inbound | 31 | 11.18 | 41008 | Offshore | 31.9897 | -80.7737 | 2021-11-25 15:56:50
MSC ELODIE | 255806494 | 15.2 | 9.4 | One-way Transit | 37.5 | 4 | 225 | 984 | 157 | Post-Panamax | 71 | 321 | 325 | Inbound | 31 | 11.18 | 41008 | Nearshore | 31.9989 | -80.7889 | 2021-11-25 16:00:32
MSC ELODIE | 255806494 | 15.1 | 9.4 | One-way Transit | 29 | 1 | 174 | 984 | 157 | Post-Panamax | 71 | 322 | 323 | Inbound | 31 | 11.18 | 41008 | Nearshore | 32.0026 | -80.7922 | 2021-11-25 16:01:39
MSC ELODIE | 255806494 | 15.1 | 9.4 | One-way Transit | 26.17 | 0 | 157 | 984 | 157 | Post-Panamax | 71 | 323 | 323 | Inbound | 31 | 11.18 | 41008 | Nearshore | 32.006 | -80.7952 | 2021-11-25 16:02:39
MSC ELODIE | 255806494 | 15.1 | 9.4 | One-way Transit | 26.17 | 0 | 157 | 984 | 157 | Post-Panamax | 71 | 323 | 323 | Inbound | 31 | 11.18 | 41008 | Nearshore | 32.0093 | -80.7982 | 2021-11-25 16:03:39
MSC ELODIE | 255806494 | 15.2 | 9.4 | One-way Transit | 29 | 1 | 174 | 984 | 157 | Post-Panamax | 71 | 323 | 324 | Inbound | 31 | 11.18 | 41008 | Nearshore | 32.0127 | -80.8012 | 2021-11-25 16:04:39
MSC ELODIE | 255806494 | 15.4 | 9.4 | One-way Transit | 29 | 1 | 174 | 984 | 157 | Post-Panamax | 71 | 323 | 324 | Inbound | 31 | 11.18 | 41008 | Nearshore | 32.0161 | -80.8042 | 2021-11-25 16:05:39
MSC ELODIE | 255806494 | 15.5 | 9.4 | One-way Transit | 29 | 1 | 174 | 984 | 157 | Post-Panamax | 71 | 320 | 321 | Inbound | 31 | 11.18 | 41008 | Nearshore | 32.0199 | -80.8076 | 2021-11-25 16:06:45
MSC ELODIE | 255806494 | 15.7 | 9.4 | One-way Transit | 29 | 1 | 174 | 984 | 157 | Post-Panamax | 71 | 321 | 322 | Inbound | 31 | 11.18 | 41008 | Nearshore | 32.0233 | -80.8107 | 2021-11-25 16:07:45
MSC ELODIE | 255806494 | 15.9 | 9.4 | One-way Transit | 29 | 1 | 174 | 984 | 157 | Post-Panamax | 71 | 321 | 322 | Inbound | 31 | 11.18 | 41008 | Nearshore | 32.0273 | -80.8146 | 2021-11-25 16:08:56
MSC ANTONIA | 636018660 | 14.3 | 8.5 | One-way Transit | 27.67 | 2 | 166 | 997 | 131 | Post-Panamax | 70 | 299 | 297 | Inbound | 56 | 11.18 | 41008 | Offshore | 31.9735 | -80.7379 | 2021-11-25 18:43:42
MSC ANTONIA | 636018660 | 14.6 | 8.5 | One-way Transit | 30.5 | 3 | 183 | 997 | 131 | Post-Panamax | 70 | 300 | 297 | Inbound | 56 | 11.18 | 41008 | Offshore | 31.9755 | -80.7422 | 2021-11-25 18:44:42
MSC ANTONIA | 636018660 | 14.7 | 8.5 | One-way Transit | 21.83 | 0 | 131 | 997 | 131 | Post-Panamax | 70 | 298 | 298 | Inbound | 56 | 11.18 | 41008 | Offshore | 31.978 | -80.7477 | 2021-11-25 18:46:00
MSC ANTONIA | 636018660 | 14.6 | 8.5 | One-way Transit | 24.67 | 1 | 148 | 997 | 131 | Post-Panamax | 70 | 298 | 297 | Inbound | 56 | 11.18 | 41008 | Offshore | 31.979 | -80.7499 | 2021-11-25 18:46:31
MSC ANTONIA | 636018660 | 14.7 | 8.5 | One-way Transit | 21.83 | 0 | 131 | 997 | 131 | Post-Panamax | 70 | 297 | 297 | Inbound | 56 | 11.18 | 41008 | Offshore | 31.9818 | -80.7562 | 2021-11-25 18:48:00
MSC ANTONIA | 636018660 | 14.7 | 8.5 | One-way Transit | 24.67 | 1 | 148 | 997 | 131 | Post-Panamax | 70 | 298 | 297 | Inbound | 56 | 11.18 | 41008 | Offshore | 31.9827 | -80.7583 | 2021-11-25 18:48:31
MSC ANTONIA | 636018660 | 14.7 | 8.5 | One-way Transit | 21.83 | 0 | 131 | 997 | 131 | Post-Panamax | 70 | 297 | 297 | Inbound | 56 | 11.18 | 41008 | Offshore | 31.9848 | -80.7631 | 2021-11-25 18:49:37
MSC ANTONIA | 636018660 | 14.7 | 8.5 | One-way Transit | 21.83 | 0 | 131 | 997 | 131 | Post-Panamax | 70 | 297 | 297 | Inbound | 56 | 11.18 | 41008 | Offshore | 31.9872 | -80.7686 | 2021-11-25 18:50:55
MSC ANTONIA | 636018660 | 14.6 | 8.5 | One-way Transit | 21.83 | 0 | 131 | 997 | 131 | Post-Panamax | 70 | 297 | 297 | Inbound | 56 | 11.18 | 41008 | Offshore | 31.9891 | -80.7728 | 2021-11-25 18:51:55
MSC ANTONIA | 636018660 | 14.6 | 8.5 | One-way Transit | 24.67 | 1 | 148 | 997 | 131 | Post-Panamax | 70 | 299 | 300 | Inbound | 56 | 11.18 | 41008 | Offshore | 31.991 | -80.7771 | 2021-11-25 18:52:55
MSC ANTONIA | 636018660 | 14 | 8.5 | One-way Transit | 21.83 | 0 | 131 | 997 | 131 | Post-Panamax | 70 | 321 | 321 | Inbound | 56 | 11.18 | 41008 | Nearshore | 32.0019 | -80.7911 | 2021-11-25 18:57:01
MSC ANTONIA | 636018660 | 13.9 | 8.5 | One-way Transit | 27.67 | 2 | 166 | 997 | 131 | Post-Panamax | 70 | 322 | 320 | Inbound | 56 | 11.18 | 41008 | Nearshore | 32.0036 | -80.7928 | 2021-11-25 18:57:36
MSC ANTONIA | 636018660 | 13.8 | 8.5 | One-way Transit | 27.67 | 2 | 166 | 997 | 131 | Post-Panamax | 70 | 322 | 320 | Inbound | 56 | 11.18 | 41008 | Nearshore | 32.007 | -80.7959 | 2021-11-25 18:58:43
MSC ANTONIA | 636018660 | 13.9 | 8.5 | One-way Transit | 27.67 | 2 | 166 | 997 | 131 | Post-Panamax | 70 | 323 | 321 | Inbound | 56 | 11.18 | 41008 | Nearshore | 32.0103 | -80.799 | 2021-11-25 18:59:49
MSC ANTONIA | 636018660 | 14 | 8.5 | One-way Transit | 27.67 | 2 | 166 | 997 | 131 | Post-Panamax | 70 | 324 | 322 | Inbound | 56 | 11.18 | 41008 | Nearshore | 32.0141 | -80.8023 | 2021-11-25 19:01:01
MSC ANTONIA | 636018660 | 14.2 | 8.5 | One-way Transit | 21.83 | 0 | 131 | 997 | 131 | Post-Panamax | 70 | 322 | 322 | Inbound | 56 | 11.18 | 41008 | Nearshore | 32.0156 | -80.8037 | 2021-11-25 19:01:30
MSC ANTONIA | 636018660 | 14.3 | 8.5 | One-way Transit | 27.67 | 2 | 166 | 997 | 131 | Post-Panamax | 70 | 323 | 321 | Inbound | 56 | 11.18 | 41008 | Nearshore | 32.0195 | -80.8071 | 2021-11-25 19:02:43
MSC ANTONIA | 636018660 | 14.3 | 8.5 | One-way Transit | 24.67 | 1 | 148 | 997 | 131 | Post-Panamax | 70 | 321 | 320 | Inbound | 56 | 11.18 | 41008 | Nearshore | 32.0226 | -80.81 | 2021-11-25 19:03:43
MSC ANTONIA | 636018660 | 14.5 | 8.5 | One-way Transit | 24.67 | 1 | 148 | 997 | 131 | Post-Panamax | 70 | 321 | 320 | Inbound | 56 | 11.18 | 41008 | Nearshore | 32.026 | -80.8133 | 2021-11-25 19:04:49
IKARIA | 636014573 | 12.8 | 6.93 | One-way Transit | 35 | 5 | 210 | 915 | 131 | Panamax | 70 | 142 | 137 | Outbound | 26 | 8.95 | 41008 | Nearshore | 31.9996 | -80.7896 | 2021-11-25 21:22:38
IKARIA | 636014573 | 10.7 | 6.93 | One-way Transit | 27.17 | 2 | 163 | 915 | 131 | Panamax | 70 | 119 | 117 | Outbound | 26 | 8.95 | 41008 | Offshore | 31.9798 | -80.7524 | 2021-11-25 21:34:39
IKARIA | 636014573 | 10.7 | 6.93 | One-way Transit | 27.17 | 2 | 163 | 915 | 131 | Panamax | 70 | 119 | 117 | Outbound | 26 | 8.95 | 41008 | Offshore | 31.9766 | -80.7457 | 2021-11-25 21:36:49
ARCTIC DISCOVERER | 309481000 | 11.1 | 17.45 | One-way Transit | 26.17 | 0 | 157 | 948 | 157 | Panamax | 80 | 323 | 323 | Inbound | 9 | 24.61 | 41008 | Nearshore | 32.0156 | -80.8039 | 2021-11-24 00:00:34
ARCTIC DISCOVERER | 309481000 | 11.1 | 17.45 | One-way Transit | 26.17 | 0 | 157 | 948 | 157 | Panamax | 80 | 323 | 323 | Inbound | 9 | 24.61 | 41008 | Nearshore | 32.018 | -80.8061 | 2021-11-24 00:01:34
ARCTIC DISCOVERER | 309481000 | 11.1 | 17.45 | One-way Transit | 26.17 | 0 | 157 | 948 | 157 | Panamax | 80 | 322 | 322 | Inbound | 9 | 24.61 | 41008 | Nearshore | 32.0209 | -80.8087 | 2021-11-24 00:02:44
ARCTIC DISCOVERER | 309481000 | 11.1 | 17.45 | One-way Transit | 26.17 | 0 | 157 | 948 | 157 | Panamax | 80 | 322 | 322 | Inbound | 9 | 24.61 | 41008 | Nearshore | 32.0225 | -80.8101 | 2021-11-24 00:03:22
ARCTIC DISCOVERER | 309481000 | 11.2 | 17.45 | One-way Transit | 31.67 | 2 | 190 | 948 | 157 | Panamax | 80 | 323 | 321 | Inbound | 9 | 24.61 | 41008 | Nearshore | 32.0254 | -80.8127 | 2021-11-24 00:04:34
ARCTIC DISCOVERER | 309481000 | 11.3 | 17.45 | One-way Transit | 45.17 | 7 | 271 | 948 | 157 | Panamax | 80 | 318 | 311 | Inbound | 9 | 24.61 | 41008 | Nearshore | 32.0283 | -80.8156 | 2021-11-24 00:05:46
IKARIA | 636014573 | 12.2 | 19.69 | One-way Transit | 21.83 | 0 | 131 | 915 | 131 | Panamax | 70 | 297 | 297 | Inbound | 7 | 26.84 | 41008 | Offshore | 31.9733 | -80.7378 | 2021-11-24 02:19:19
IKARIA | 636014573 | 12.4 | 19.01 | One-way Transit | 24.5 | 1 | 147 | 915 | 131 | Panamax | 70 | 298 | 297 | Inbound | 17 | 26.84 | 41008 | Offshore | 31.9754 | -80.7426 | 2021-11-24 02:20:39
IKARIA | 636014573 | 12.4 | 19.01 | One-way Transit | 24.5 | 1 | 147 | 915 | 131 | Panamax | 70 | 298 | 297 | Inbound | 17 | 26.84 | 41008 | Offshore | 31.9764 | -80.745 | 2021-11-24 02:21:19
IKARIA | 636014573 | 12.5 | 19.01 | One-way Transit | 24.5 | 1 | 147 | 915 | 131 | Panamax | 70 | 299 | 298 | Inbound | 17 | 26.84 | 41008 | Offshore | 31.9801 | -80.7535 | 2021-11-24 02:23:39
IKARIA | 636014573 | 12.5 | 19.01 | One-way Transit | 24.5 | 1 | 147 | 915 | 131 | Panamax | 70 | 298 | 299 | Inbound | 17 | 26.84 | 41008 | Offshore | 31.9823 | -80.7583 | 2021-11-24 02:24:58
IKARIA | 636014573 | 12.5 | 19.01 | One-way Transit | 24.5 | 1 | 147 | 915 | 131 | Panamax | 70 | 298 | 299 | Inbound | 17 | 26.84 | 41008 | Offshore | 31.9835 | -80.7608 | 2021-11-24 02:25:39
IKARIA | 636014573 | 12.6 | 19.01 | One-way Transit | 21.83 | 0 | 131 | 915 | 131 | Panamax | 70 | 298 | 298 | Inbound | 17 | 26.84 | 41008 | Offshore | 31.9846 | -80.7631 | 2021-11-24 02:26:18
IKARIA | 636014573 | 12.6 | 19.01 | One-way Transit | 27.17 | 2 | 163 | 915 | 131 | Panamax | 70 | 300 | 298 | Inbound | 17 | 26.84 | 41008 | Offshore | 31.9873 | -80.7691 | 2021-11-24 02:27:58
IKARIA | 636014573 | 12.6 | 19.01 | One-way Transit | 24.5 | 1 | 147 | 915 | 131 | Panamax | 70 | 299 | 298 | Inbound | 17 | 26.84 | 41008 | Offshore | 31.9885 | -80.7716 | 2021-11-24 02:28:39
IKARIA | 636014573 | 12.7 | 19.01 | One-way Transit | 24.5 | 1 | 147 | 915 | 131 | Panamax | 70 | 300 | 299 | Inbound | 17 | 26.84 | 41008 | Offshore | 31.9905 | -80.7759 | 2021-11-24 02:29:49
IKARIA | 636014573 | 12.1 | 19.01 | One-way Transit | 21.83 | 0 | 131 | 915 | 131 | Panamax | 70 | 322 | 322 | Inbound | 17 | 26.84 | 41008 | Nearshore | 31.9993 | -80.7891 | 2021-11-24 02:33:58
IKARIA | 636014573 | 12.1 | 19.01 | One-way Transit | 24.5 | 1 | 147 | 915 | 131 | Panamax | 70 | 323 | 322 | Inbound | 17 | 26.84 | 41008 | Nearshore | 32.002 | -80.7915 | 2021-11-24 02:34:58
IKARIA | 636014573 | 12.2 | 19.01 | One-way Transit | 21.83 | 0 | 131 | 915 | 131 | Panamax | 70 | 322 | 322 | Inbound | 17 | 26.84 | 41008 | Nearshore | 32.0047 | -80.7939 | 2021-11-24 02:35:58
IKARIA | 636014573 | 12.3 | 19.01 | One-way Transit | 24.5 | 1 | 147 | 915 | 131 | Panamax | 70 | 323 | 322 | Inbound | 17 | 26.84 | 41008 | Nearshore | 32.0074 | -80.7964 | 2021-11-24 02:36:58
IKARIA | 636014573 | 12.4 | 19.01 | One-way Transit | 24.5 | 1 | 147 | 915 | 131 | Panamax | 70 | 323 | 322 | Inbound | 17 | 26.84 | 41008 | Nearshore | 32.0093 | -80.798 | 2021-11-24 02:37:39
IKARIA | 636014573 | 12.4 | 19.01 | One-way Transit | 24.5 | 1 | 147 | 915 | 131 | Panamax | 70 | 323 | 322 | Inbound | 17 | 26.84 | 41008 | Nearshore | 32.0125 | -80.8008 | 2021-11-24 02:38:48
IKARIA | 636014573 | 12.6 | 19.01 | One-way Transit | 27.17 | 2 | 163 | 915 | 131 | Panamax | 70 | 324 | 322 | Inbound | 17 | 26.84 | 41008 | Nearshore | 32.0157 | -80.8037 | 2021-11-24 02:39:57
IKARIA | 636014573 | 12.6 | 19.01 | One-way Transit | 24.5 | 1 | 147 | 915 | 131 | Panamax | 70 | 323 | 322 | Inbound | 17 | 26.84 | 41008 | Nearshore | 32.0185 | -80.8062 | 2021-11-24 02:40:57
IKARIA | 636014573 | 12.7 | 19.01 | One-way Transit | 21.83 | 0 | 131 | 915 | 131 | Panamax | 70 | 321 | 321 | Inbound | 17 | 26.84 | 41008 | Nearshore | 32.0213 | -80.8088 | 2021-11-24 02:41:57
IKARIA | 636014573 | 12.8 | 19.01 | One-way Transit | 24.5 | 1 | 147 | 915 | 131 | Panamax | 70 | 322 | 321 | Inbound | 17 | 26.84 | 41008 | Nearshore | 32.0241 | -80.8114 | 2021-11-24 02:42:57
IKARIA | 636014573 | 12.9 | 19.01 | One-way Transit | 29.83 | 3 | 179 | 915 | 131 | Panamax | 70 | 322 | 319 | Inbound | 17 | 26.84 | 41008 | Nearshore | 32.0269 | -80.814 | 2021-11-24 02:43:57
IKARIA | 636014573 | 12.8 | 19.01 | One-way Transit | 40.33 | 7 | 242 | 915 | 131 | Panamax | 70 | 320 | 313 | Inbound | 17 | 26.84 | 41008 | Nearshore | 32.0283 | -80.8153 | 2021-11-24 02:44:27
WAN HAI 529 | 477133700 | 13.4 | 19.01 | One-way Transit | 23.17 | 2 | 139 | 964 | 105 | Panamax | 70 | 297 | 299 | Inbound | 23 | 26.84 | 41008 | Offshore | 31.9737 | -80.7387 | 2021-11-24 04:09:00
WAN HAI 529 | 477133700 | 13.5 | 19.01 | One-way Transit | 23.17 | 2 | 139 | 964 | 105 | Panamax | 70 | 298 | 300 | Inbound | 23 | 26.84 | 41008 | Offshore | 31.9754 | -80.7427 | 2021-11-24 04:10:00
WAN HAI 529 | 477133700 | 13.5 | 19.01 | One-way Transit | 23.17 | 2 | 139 | 964 | 105 | Panamax | 70 | 297 | 299 | Inbound | 23 | 26.84 | 41008 | Offshore | 31.9766 | -80.7453 | 2021-11-24 04:10:40
WAN HAI 529 | 477133700 | 13.6 | 19.01 | One-way Transit | 25.83 | 3 | 155 | 964 | 105 | Panamax | 70 | 296 | 299 | Inbound | 23 | 26.84 | 41008 | Offshore | 31.9775 | -80.7473 | 2021-11-24 04:11:11
WAN HAI 529 | 477133700 | 13.5 | 19.01 | One-way Transit | 25.83 | 3 | 155 | 964 | 105 | Panamax | 70 | 299 | 302 | Inbound | 23 | 26.84 | 41008 | Offshore | 31.9805 | -80.7536 | 2021-11-24 04:12:49
WAN HAI 529 | 477133700 | 13.5 | 19.01 | One-way Transit | 23.17 | 2 | 139 | 964 | 105 | Panamax | 70 | 303 | 305 | Inbound | 23 | 26.84 | 41008 | Offshore | 31.9827 | -80.7582 | 2021-11-24 04:14:00
WAN HAI 529 | 477133700 | 13.5 | 19.01 | One-way Transit | 20.33 | 1 | 122 | 964 | 105 | Panamax | 70 | 303 | 302 | Inbound | 23 | 26.84 | 41008 | Offshore | 31.9837 | -80.7599 | 2021-11-24 04:14:30
WAN HAI 529 | 477133700 | 13.5 | 19.01 | One-way Transit | 20.33 | 1 | 122 | 964 | 105 | Panamax | 70 | 294 | 295 | Inbound | 23 | 26.84 | 41008 | Offshore | 31.9861 | -80.7652 | 2021-11-24 04:15:50
WAN HAI 529 | 477133700 | 13.6 | 19.01 | One-way Transit | 23.17 | 2 | 139 | 964 | 105 | Panamax | 70 | 293 | 295 | Inbound | 23 | 26.84 | 41008 | Offshore | 31.9876 | -80.7693 | 2021-11-24 04:16:50
WAN HAI 529 | 477133700 | 13.6 | 19.01 | One-way Transit | 25.83 | 3 | 155 | 964 | 105 | Panamax | 70 | 298 | 301 | Inbound | 23 | 26.84 | 41008 | Offshore | 31.9895 | -80.774 | 2021-11-24 04:18:00
WAN HAI 529 | 477133700 | 13.7 | 19.01 | One-way Transit | 23.17 | 2 | 139 | 964 | 105 | Panamax | 70 | 298 | 300 | Inbound | 23 | 26.84 | 41008 | Offshore | 31.9913 | -80.7779 | 2021-11-24 04:19:00
WAN HAI 529 | 477133700 | 13.1 | 16.78 | One-way Transit | 23.17 | 2 | 139 | 964 | 105 | Panamax | 70 | 322 | 324 | Inbound | 28 | 24.61 | 41008 | Nearshore | 32.0005 | -80.7905 | 2021-11-24 04:22:51
WAN HAI 529 | 477133700 | 13.1 | 16.78 | One-way Transit | 25.83 | 3 | 155 | 964 | 105 | Panamax | 70 | 322 | 325 | Inbound | 28 | 24.61 | 41008 | Nearshore | 32.0024 | -80.7922 | 2021-11-24 04:23:29
WAN HAI 529 | 477133700 | 13.2 | 16.78 | One-way Transit | 23.17 | 2 | 139 | 964 | 105 | Panamax | 70 | 322 | 324 | Inbound | 28 | 24.61 | 41008 | Nearshore | 32.0063 | -80.7957 | 2021-11-24 04:24:51
WAN HAI 529 | 477133700 | 13.2 | 16.78 | One-way Transit | 20.33 | 1 | 122 | 964 | 105 | Panamax | 70 | 323 | 324 | Inbound | 28 | 24.61 | 41008 | Nearshore | 32.0088 | -80.7979 | 2021-11-24 04:25:39
WAN HAI 529 | 477133700 | 13.3 | 16.78 | One-way Transit | 20.33 | 1 | 122 | 964 | 105 | Panamax | 70 | 323 | 324 | Inbound | 28 | 24.61 | 41008 | Nearshore | 32.0117 | -80.8005 | 2021-11-24 04:26:39
WAN HAI 529 | 477133700 | 13.4 | 16.78 | One-way Transit | 20.33 | 1 | 122 | 964 | 105 | Panamax | 70 | 323 | 324 | Inbound | 28 | 24.61 | 41008 | Nearshore | 32.0147 | -80.8032 | 2021-11-24 04:27:40
WAN HAI 529 | 477133700 | 13.4 | 16.78 | One-way Transit | 20.33 | 1 | 122 | 964 | 105 | Panamax | 70 | 323 | 324 | Inbound | 28 | 24.61 | 41008 | Nearshore | 32.0177 | -80.8059 | 2021-11-24 04:28:40
WAN HAI 529 | 477133700 | 13.4 | 16.78 | One-way Transit | 23.17 | 2 | 139 | 964 | 105 | Panamax | 70 | 322 | 324 | Inbound | 28 | 24.61 | 41008 | Nearshore | 32.0207 | -80.8084 | 2021-11-24 04:29:40
WAN HAI 529 | 477133700 | 13.5 | 16.78 | One-way Transit | 20.33 | 1 | 122 | 964 | 105 | Panamax | 70 | 324 | 325 | Inbound | 28 | 24.61 | 41008 | Nearshore | 32.0237 | -80.8112 | 2021-11-24 04:30:40
WAN HAI 529 | 477133700 | 13.5 | 16.78 | One-way Transit | 20.33 | 1 | 122 | 964 | 105 | Panamax | 70 | 322 | 323 | Inbound | 28 | 24.61 | 41008 | Nearshore | 32.0266 | -80.8138 | 2021-11-24 04:31:41
GRANDE TOGO | 247304200 | 16.5 | 16.78 | One-way Transit | 21.5 | 2 | 129 | 692 | 105 | Panamax | 79 | 143 | 141 | Outbound | 28 | 24.61 | 41008 | Nearshore | 32.0253 | -80.8132 | 2021-11-24 05:02:45
GRANDE TOGO | 247304200 | 16.4 | 16.78 | One-way Transit | 19.5 | 1 | 117 | 692 | 105 | Panamax | 79 | 141 | 140 | Outbound | 28 | 24.61 | 41008 | Nearshore | 32.0217 | -80.8098 | 2021-11-24 05:03:45
GRANDE TOGO | 247304200 | 16.5 | 16.78 | One-way Transit | 21.5 | 2 | 129 | 692 | 105 | Panamax | 79 | 142 | 140 | Outbound | 28 | 24.61 | 41008 | Nearshore | 32.018 | -80.8065 | 2021-11-24 05:04:45
GRANDE TOGO | 247304200 | 16.7 | 16.78 | One-way Transit | 19.5 | 1 | 117 | 692 | 105 | Panamax | 79 | 142 | 141 | Outbound | 28 | 24.61 | 41008 | Nearshore | 32.0143 | -80.8032 | 2021-11-24 05:05:45
GRANDE TOGO | 247304200 | 16.7 | 16.78 | One-way Transit | 21.5 | 2 | 129 | 692 | 105 | Panamax | 79 | 142 | 140 | Outbound | 28 | 24.61 | 41008 | Nearshore | 32.0103 | -80.7995 | 2021-11-24 05:06:51
GRANDE TOGO | 247304200 | 16.7 | 16.78 | One-way Transit | 23.5 | 3 | 141 | 692 | 105 | Panamax | 79 | 142 | 139 | Outbound | 28 | 24.61 | 41008 | Nearshore | 32.0063 | -80.7958 | 2021-11-24 05:07:57
GRANDE TOGO | 247304200 | 16.6 | 16.78 | One-way Transit | 21.5 | 2 | 129 | 692 | 105 | Panamax | 79 | 141 | 139 | Outbound | 28 | 24.61 | 41008 | Nearshore | 32.0027 | -80.7923 | 2021-11-24 05:08:57
GRANDE TOGO | 247304200 | 16.8 | 16.78 | One-way Transit | 23.5 | 3 | 141 | 692 | 105 | Panamax | 79 | 142 | 139 | Outbound | 28 | 24.61 | 41008 | Nearshore | 31.9992 | -80.789 | 2021-11-24 05:09:57
GRANDE TOGO | 247304200 | 16.4 | 16.78 | One-way Transit | 21.5 | 2 | 129 | 692 | 105 | Panamax | 79 | 119 | 117 | Outbound | 28 | 24.61 | 41008 | Offshore | 31.9913 | -80.7778 | 2021-11-24 05:12:38
GRANDE TOGO | 247304200 | 16.5 | 16.78 | One-way Transit | 19.5 | 1 | 117 | 692 | 105 | Panamax | 79 | 117 | 116 | Outbound | 28 | 24.61 | 41008 | Offshore | 31.9895 | -80.774 | 2021-11-24 05:13:26
GRANDE TOGO | 247304200 | 16.6 | 16.78 | One-way Transit | 19.5 | 1 | 117 | 692 | 105 | Panamax | 79 | 118 | 117 | Outbound | 28 | 24.61 | 41008 | Offshore | 31.9878 | -80.7702 | 2021-11-24 05:14:15
GRANDE TOGO | 247304200 | 16.3 | 16.78 | One-way Transit | 23.5 | 3 | 141 | 692 | 105 | Panamax | 79 | 118 | 115 | Outbound | 28 | 24.61 | 41008 | Offshore | 31.9835 | -80.7608 | 2021-11-24 05:16:16
GRANDE TOGO | 247304200 | 15.9 | 16.78 | One-way Transit | 23.5 | 3 | 141 | 692 | 105 | Panamax | 79 | 118 | 115 | Outbound | 28 | 24.61 | 41008 | Offshore | 31.9772 | -80.7468 | 2021-11-24 05:19:15
NORTHERN JUBILEE | 255806038 | 14.2 | 16.55 | One-way Transit | 24 | 0 | 144 | 1089 | 144 | Post-Panamax | 71 | 139 | 139 | Outbound | 34 | 22.37 | 41008 | Nearshore | 32.0275 | -80.8149 | 2021-11-24 05:51:45
NORTHERN JUBILEE | 255806038 | 14.2 | 16.55 | One-way Transit | 30.33 | 2 | 182 | 1089 | 144 | Post-Panamax | 71 | 142 | 140 | Outbound | 34 | 22.37 | 41008 | Nearshore | 32.0244 | -80.812 | 2021-11-24 05:52:45
NORTHERN JUBILEE | 255806038 | 14.2 | 16.55 | One-way Transit | 30.33 | 2 | 182 | 1089 | 144 | Post-Panamax | 71 | 142 | 140 | Outbound | 34 | 22.37 | 41008 | Nearshore | 32.0213 | -80.8091 | 2021-11-24 05:53:45
NORTHERN JUBILEE | 255806038 | 14.3 | 16.55 | One-way Transit | 30.33 | 2 | 182 | 1089 | 144 | Post-Panamax | 71 | 143 | 141 | Outbound | 34 | 22.37 | 41008 | Nearshore | 32.0182 | -80.8062 | 2021-11-24 05:54:45
NORTHERN JUBILEE | 255806038 | 14.4 | 16.55 | One-way Transit | 27.17 | 1 | 163 | 1089 | 144 | Post-Panamax | 71 | 142 | 141 | Outbound | 34 | 22.37 | 41008 | Nearshore | 32.015 | -80.8033 | 2021-11-24 05:55:45
NORTHERN JUBILEE | 255806038 | 14.4 | 16.55 | One-way Transit | 30.33 | 2 | 182 | 1089 | 144 | Post-Panamax | 71 | 143 | 141 | Outbound | 34 | 22.37 | 41008 | Nearshore | 32.0115 | -80.8002 | 2021-11-24 05:56:51
NORTHERN JUBILEE | 255806038 | 14.5 | 16.55 | One-way Transit | 27.17 | 1 | 163 | 1089 | 144 | Post-Panamax | 71 | 142 | 141 | Outbound | 34 | 22.37 | 41008 | Nearshore | 32.0083 | -80.7973 | 2021-11-24 05:57:51
NORTHERN JUBILEE | 255806038 | 14.5 | 16.55 | One-way Transit | 27.17 | 1 | 163 | 1089 | 144 | Post-Panamax | 71 | 142 | 141 | Outbound | 34 | 22.37 | 41008 | Nearshore | 32.0051 | -80.7944 | 2021-11-24 05:58:51
NORTHERN JUBILEE | 255806038 | 14.3 | 16.55 | One-way Transit | 30.33 | 2 | 182 | 1089 | 144 | Post-Panamax | 71 | 144 | 142 | Outbound | 34 | 22.37 | 41008 | Nearshore | 32.002 | -80.7915 | 2021-11-24 05:59:51
NORTHERN JUBILEE | 255806038 | 14.3 | 16.55 | One-way Transit | 30.33 | 2 | 182 | 1089 | 144 | Post-Panamax | 71 | 143 | 141 | Outbound | 34 | 22.37 | 41008 | Nearshore | 32.0001 | -80.7898 | 2021-11-24 06:00:27
ZIM SHEKOU | 636013144 | 15.6 | 16.55 | One-way Transit | 17.5 | 0 | 105 | 853 | 105 | Panamax | 71 | 141 | 141 | Outbound | 34 | 22.37 | 41008 | Nearshore | 32.0254 | -80.813 | 2021-11-24 06:06:59
ZIM SHEKOU | 636013144 | 15.6 | 16.55 | One-way Transit | 20 | 1 | 120 | 853 | 105 | Panamax | 71 | 142 | 141 | Outbound | 34 | 22.37 | 41008 | Nearshore | 32.022 | -80.8099 | 2021-11-24 06:07:59
ZIM SHEKOU | 636013144 | 15.6 | 16.55 | One-way Transit | 20 | 1 | 120 | 853 | 105 | Panamax | 71 | 142 | 141 | Outbound | 34 | 22.37 | 41008 | Nearshore | 32.0203 | -80.8083 | 2021-11-24 06:08:29
ZIM SHEKOU | 636013144 | 15.7 | 16.55 | One-way Transit | 20 | 1 | 120 | 853 | 105 | Panamax | 71 | 142 | 141 | Outbound | 34 | 22.37 | 41008 | Nearshore | 32.0173 | -80.8055 | 2021-11-24 06:09:22
MANDARIN ARROW | 309601000 | 12 | 21.25 | Two-way Transit | 35 | 0 | 105 | 656 | 105 | Panamax | 70 | 298 | 298 | Inbound | 299 | 26.84 | 41008 | Offshore | 31.9727 | -80.7367 | 2021-11-23 01:27:28
MANDARIN ARROW | 309601000 | 12 | 21.25 | Two-way Transit | 38.67 | 1 | 116 | 656 | 105 | Panamax | 70 | 299 | 298 | Inbound | 299 | 26.84 | 41008 | Offshore | 31.9748 | -80.7413 | 2021-11-23 01:28:48
MANDARIN ARROW | 309601000 | 12 | 21.25 | Two-way Transit | 35 | 0 | 105 | 656 | 105 | Panamax | 70 | 298 | 298 | Inbound | 299 | 26.84 | 41008 | Offshore | 31.976 | -80.7441 | 2021-11-23 01:29:36
MANDARIN ARROW | 309601000 | 12.1 | 21.25 | Two-way Transit | 38.67 | 1 | 116 | 656 | 105 | Panamax | 70 | 298 | 299 | Inbound | 299 | 26.84 | 41008 | Offshore | 31.9774 | -80.7472 | 2021-11-23 01:30:28
MANDARIN ARROW | 309601000 | 11.9 | 21.25 | Two-way Transit | 42.67 | 2 | 128 | 656 | 105 | Panamax | 70 | 298 | 300 | Inbound | 299 | 26.84 | 41008 | Offshore | 31.9795 | -80.7517 | 2021-11-23 01:31:48
MANDARIN ARROW | 309601000 | 11.9 | 21.25 | Two-way Transit | 38.67 | 1 | 116 | 656 | 105 | Panamax | 70 | 298 | 299 | Inbound | 299 | 26.84 | 41008 | Offshore | 31.9814 | -80.7557 | 2021-11-23 01:32:58
MANDARIN ARROW | 309601000 | 11.9 | 21.25 | Two-way Transit | 38.67 | 1 | 116 | 656 | 105 | Panamax | 70 | 299 | 300 | Inbound | 299 | 26.84 | 41008 | Offshore | 31.9824 | -80.758 | 2021-11-23 01:33:37
MANDARIN ARROW | 309601000 | 11.9 | 21.25 | Two-way Transit | 38.67 | 1 | 116 | 656 | 105 | Panamax | 70 | 299 | 298 | Inbound | 299 | 26.84 | 41008 | Offshore | 31.9843 | -80.762 | 2021-11-23 01:34:48
MANDARIN ARROW | 309601000 | 11.9 | 21.25 | Two-way Transit | 38.67 | 1 | 116 | 656 | 105 | Panamax | 70 | 297 | 298 | Inbound | 299 | 26.84 | 41008 | Offshore | 31.9859 | -80.7654 | 2021-11-23 01:35:48
MANDARIN ARROW | 309601000 | 11.9 | 21.25 | Two-way Transit | 35 | 0 | 105 | 656 | 105 | Panamax | 70 | 298 | 298 | Inbound | 299 | 26.84 | 41008 | Offshore | 31.9877 | -80.7695 | 2021-11-23 01:36:58
MANDARIN ARROW | 309601000 | 11.9 | 21.25 | Two-way Transit | 35 | 0 | 105 | 656 | 105 | Panamax | 70 | 298 | 298 | Inbound | 299 | 26.84 | 41008 | Offshore | 31.9887 | -80.7717 | 2021-11-23 01:37:37
MANDARIN ARROW | 309601000 | 11.9 | 21.25 | Two-way Transit | 35 | 0 | 105 | 656 | 105 | Panamax | 70 | 298 | 298 | Inbound | 299 | 26.84 | 41008 | Offshore | 31.9907 | -80.7762 | 2021-11-23 01:38:56
MANDARIN ARROW | 309601000 | 11.9 | 21.25 | Two-way Transit | 38.67 | 1 | 116 | 656 | 105 | Panamax | 70 | 322 | 323 | Inbound | 299 | 26.84 | 41008 | Nearshore | 32.0013 | -80.7909 | 2021-11-23 01:43:56
MANDARIN ARROW | 309601000 | 11.8 | 21.25 | Two-way Transit | 38.67 | 1 | 116 | 656 | 105 | Panamax | 70 | 322 | 323 | Inbound | 299 | 26.84 | 41008 | Nearshore | 32.0027 | -80.7922 | 2021-11-23 01:44:27
MANDARIN ARROW | 309601000 | 12 | 21.25 | Two-way Transit | 38.67 | 1 | 116 | 656 | 105 | Panamax | 70 | 322 | 323 | Inbound | 299 | 26.84 | 41008 | Nearshore | 32.0062 | -80.7953 | 2021-11-23 01:45:47
MANDARIN ARROW | 309601000 | 12 | 21.25 | Two-way Transit | 46.33 | 3 | 139 | 656 | 105 | Panamax | 70 | 327 | 324 | Inbound | 299 | 26.84 | 41008 | Nearshore | 32.0089 | -80.7977 | 2021-11-23 01:46:47
MANDARIN ARROW | 309601000 | 11.9 | 21.25 | Two-way Transit | 38.67 | 1 | 116 | 656 | 105 | Panamax | 70 | 323 | 322 | Inbound | 299 | 26.84 | 41008 | Nearshore | 32.0116 | -80.8 | 2021-11-23 01:47:47
MANDARIN ARROW | 309601000 | 12 | 21.25 | Two-way Transit | 35 | 0 | 105 | 656 | 105 | Panamax | 70 | 323 | 323 | Inbound | 299 | 26.84 | 41008 | Nearshore | 32.0143 | -80.8023 | 2021-11-23 01:48:47
MANDARIN ARROW | 309601000 | 12.1 | 21.25 | Two-way Transit | 35 | 0 | 105 | 656 | 105 | Panamax | 70 | 324 | 324 | Inbound | 299 | 26.84 | 41008 | Nearshore | 32.0169 | -80.8047 | 2021-11-23 01:49:47
MANDARIN ARROW | 309601000 | 12 | 21.25 | Two-way Transit | 42.67 | 2 | 128 | 656 | 105 | Panamax | 70 | 325 | 323 | Inbound | 299 | 26.84 | 41008 | Nearshore | 32.0202 | -80.8073 | 2021-11-23 01:50:57
EVER FAITH | 355623000 | 12.1 | 21.25 | Two-way Transit | 58.67 | 1 | 176 | 1096 | 157 | Post-Panamax | 74 | 142 | 141 | Outbound | 299 | 26.84 | 41008 | Nearshore | 32.0254 | -80.8137 | 2021-11-23 01:50:57
EVER FAITH | 355623000 | 12.2 | 21.25 | Two-way Transit | 65 | 2 | 195 | 1096 | 157 | Post-Panamax | 74 | 140 | 138 | Outbound | 299 | 26.84 | 41008 | Nearshore | 32.0238 | -80.8121 | 2021-11-23 01:51:35
MANDARIN ARROW | 309601000 | 11.8 | 21.25 | Two-way Transit | 54 | 5 | 162 | 656 | 105 | Panamax | 70 | 325 | 320 | Inbound | 299 | 26.84 | 41008 | Nearshore | 32.022 | -80.8089 | 2021-11-23 01:51:37
MANDARIN ARROW | 309601000 | 11.8 | 21.25 | One-way Transit | 25.17 | 4 | 151 | 656 | 105 | Panamax | 70 | 318 | 314 | Inbound | 299 | 26.84 | 41008 | Nearshore | 32.0245 | -80.8114 | 2021-11-23 01:52:37
EVER FAITH | 355623000 | 12.4 | 21.25 | One-way Transit | 29.33 | 1 | 176 | 1096 | 157 | Post-Panamax | 74 | 138 | 139 | Outbound | 299 | 26.84 | 41008 | Nearshore | 32.0208 | -80.8089 | 2021-11-23 01:52:46
MANDARIN ARROW | 309601000 | 11.9 | 21.25 | One-way Transit | 19.33 | 1 | 116 | 656 | 105 | Panamax | 70 | 314 | 315 | Inbound | 299 | 26.84 | 41008 | Nearshore | 32.0268 | -80.8142 | 2021-11-23 01:53:37
EVER FAITH | 355623000 | 12.7 | 21.25 | One-way Transit | 26.17 | 0 | 157 | 1096 | 157 | Post-Panamax | 74 | 141 | 141 | Outbound | 299 | 26.84 | 41008 | Nearshore | 32.0176 | -80.8058 | 2021-11-23 01:53:57
EVER FAITH | 355623000 | 12.9 | 21.25 | One-way Transit | 29.33 | 1 | 176 | 1096 | 157 | Post-Panamax | 74 | 142 | 141 | Outbound | 299 | 26.84 | 41008 | Nearshore | 32.0148 | -80.8033 | 2021-11-23 01:54:57
EVER FAITH | 355623000 | 13 | 21.25 | One-way Transit | 26.17 | 0 | 157 | 1096 | 157 | Post-Panamax | 74 | 141 | 141 | Outbound | 299 | 26.84 | 41008 | Nearshore | 32.0134 | -80.802 | 2021-11-23 01:55:27
EVER FAITH | 355623000 | 13.1 | 21.25 | One-way Transit | 26.17 | 0 | 157 | 1096 | 157 | Post-Panamax | 74 | 144 | 144 | Outbound | 299 | 26.84 | 41008 | Nearshore | 32.0091 | -80.7981 | 2021-11-23 01:56:57
EVER FAITH | 355623000 | 13.2 | 21.25 | One-way Transit | 29.33 | 1 | 176 | 1096 | 157 | Post-Panamax | 74 | 145 | 144 | Outbound | 299 | 26.84 | 41008 | Nearshore | 32.0061 | -80.7957 | 2021-11-23 01:57:57
EVER FAITH | 355623000 | 13.2 | 21.25 | One-way Transit | 29.33 | 1 | 176 | 1096 | 157 | Post-Panamax | 74 | 145 | 144 | Outbound | 299 | 26.84 | 41008 | Nearshore | 32.0042 | -80.7941 | 2021-11-23 01:58:35
EVER FAITH | 355623000 | 13.2 | 21.25 | One-way Transit | 29.33 | 1 | 176 | 1096 | 157 | Post-Panamax | 74 | 142 | 141 | Outbound | 299 | 26.84 | 41008 | Nearshore | 32.0007 | -80.791 | 2021-11-23 01:59:46
EVER FAITH | 355623000 | 13.6 | 21.25 | One-way Transit | 26.17 | 0 | 157 | 1096 | 157 | Post-Panamax | 74 | 118 | 118 | Outbound | 299 | 26.84 | 41008 | Offshore | 31.9861 | -80.7658 | 2021-11-23 02:06:55
EVER FAITH | 355623000 | 13.8 | 21.25 | One-way Transit | 26.17 | 0 | 157 | 1096 | 157 | Post-Panamax | 74 | 118 | 118 | Outbound | 299 | 26.84 | 41008 | Offshore | 31.9846 | -80.7625 | 2021-11-23 02:07:46
EVER FAITH | 355623000 | 13.9 | 21.25 | One-way Transit | 26.17 | 0 | 157 | 1096 | 157 | Post-Panamax | 74 | 118 | 118 | Outbound | 299 | 26.84 | 41008 | Offshore | 31.9834 | -80.7599 | 2021-11-23 02:08:27
EVER FAITH | 355623000 | 14.1 | 21.25 | One-way Transit | 26.17 | 0 | 157 | 1096 | 157 | Post-Panamax | 74 | 118 | 118 | Outbound | 299 | 26.84 | 41008 | Offshore | 31.981 | -80.7547 | 2021-11-23 02:09:43
EVER FAITH | 355623000 | 13.8 | 21.25 | One-way Transit | 26.17 | 0 | 157 | 1096 | 157 | Post-Panamax | 74 | 118 | 118 | Outbound | 299 | 26.84 | 41008 | Offshore | 31.9792 | -80.7507 | 2021-11-23 02:10:43
EVER FAITH | 355623000 | 13.5 | 21.25 | One-way Transit | 29.33 | 1 | 176 | 1096 | 157 | Post-Panamax | 74 | 119 | 118 | Outbound | 299 | 26.84 | 41008 | Offshore | 31.9778 | -80.7476 | 2021-11-23 02:11:31
EVER FAITH | 355623000 | 12.9 | 21.25 | One-way Transit | 26.17 | 0 | 157 | 1096 | 157 | Post-Panamax | 74 | 118 | 118 | Outbound | 299 | 26.84 | 41008 | Offshore | 31.9759 | -80.7434 | 2021-11-23 02:12:37
EVER FAITH | 355623000 | 12.3 | 21.25 | One-way Transit | 26.17 | 0 | 157 | 1096 | 157 | Post-Panamax | 74 | 118 | 118 | Outbound | 299 | 26.84 | 41008 | Offshore | 31.9743 | -80.7399 | 2021-11-23 02:13:37
MSC ANTIGUA | 477305900 | 14.6 | 22.82 | One-way Transit | 37.5 | 4 | 225 | 981 | 157 | Post-Panamax | 70 | 138 | 142 | Outbound | 302 | 26.84 | 41008 | Nearshore | 32.028 | -80.8153 | 2021-11-23 03:00:59
MSC ANTIGUA | 477305900 | 14.5 | 22.82 | One-way Transit | 29 | 1 | 174 | 981 | 157 | Post-Panamax | 70 | 143 | 142 | Outbound | 302 | 26.84 | 41008 | Nearshore | 32.0261 | -80.8136 | 2021-11-23 03:01:35
MSC ANTIGUA | 477305900 | 14.5 | 22.82 | One-way Transit | 29 | 1 | 174 | 981 | 157 | Post-Panamax | 70 | 141 | 142 | Outbound | 302 | 26.84 | 41008 | Nearshore | 32.0246 | -80.8122 | 2021-11-23 03:02:05
MSC ANTIGUA | 477305900 | 14.6 | 22.82 | One-way Transit | 26.17 | 0 | 157 | 981 | 157 | Post-Panamax | 70 | 142 | 142 | Outbound | 302 | 26.84 | 41008 | Nearshore | 32.0202 | -80.8081 | 2021-11-23 03:03:35
MSC ANTIGUA | 477305900 | 14.7 | 22.82 | One-way Transit | 26.17 | 0 | 157 | 981 | 157 | Post-Panamax | 70 | 142 | 142 | Outbound | 302 | 26.84 | 41008 | Nearshore | 32.0167 | -80.8048 | 2021-11-23 03:04:41
MSC ANTIGUA | 477305900 | 14.8 | 22.82 | One-way Transit | 26.17 | 0 | 157 | 981 | 157 | Post-Panamax | 70 | 142 | 142 | Outbound | 302 | 26.84 | 41008 | Nearshore | 32.0125 | -80.801 | 2021-11-23 03:05:59
MSC ANTIGUA | 477305900 | 14.8 | 22.82 | One-way Transit | 31.83 | 2 | 191 | 981 | 157 | Post-Panamax | 70 | 141 | 143 | Outbound | 302 | 26.84 | 41008 | Nearshore | 32.0108 | -80.7994 | 2021-11-23 03:06:29
MSC ANTIGUA | 477305900 | 14.9 | 22.82 | One-way Transit | 29 | 1 | 174 | 981 | 157 | Post-Panamax | 70 | 143 | 144 | Outbound | 302 | 26.84 | 41008 | Nearshore | 32.0072 | -80.7962 | 2021-11-23 03:07:35
MSC ANTIGUA | 477305900 | 14.8 | 22.82 | One-way Transit | 26.17 | 0 | 157 | 981 | 157 | Post-Panamax | 70 | 143 | 143 | Outbound | 302 | 26.84 | 41008 | Nearshore | 32.0057 | -80.7948 | 2021-11-23 03:08:05
MSC ANTIGUA | 477305900 | 12.6 | 25.05 | One-way Transit | 26.17 | 0 | 157 | 981 | 157 | Post-Panamax | 70 | 119 | 119 | Outbound | 312 | 31.32 | 41008 | Offshore | 31.9773 | -80.7473 | 2021-11-23 03:22:34
MSC ANTIGUA | 477305900 | 12.9 | 25.05 | One-way Transit | 31.83 | 2 | 191 | 981 | 157 | Post-Panamax | 70 | 120 | 118 | Outbound | 312 | 31.32 | 41008 | Offshore | 31.975 | -80.7425 | 2021-11-23 03:23:54
MSC ANTIGUA | 477305900 | 12.9 | 25.05 | One-way Transit | 29 | 1 | 174 | 981 | 157 | Post-Panamax | 70 | 118 | 119 | Outbound | 312 | 31.32 | 41008 | Offshore | 31.9741 | -80.7405 | 2021-11-23 03:24:26
YM WIDTH | 477129300 | 15.5 | 25.05 | One-way Transit | 27.83 | 0 | 167 | 1207 | 167 | Post-Panamax | 74 | 140 | 140 | Outbound | 312 | 31.32 | 41008 | Nearshore | 32.0273 | -80.8143 | 2021-11-23 03:51:53
YM WIDTH | 477129300 | 15.3 | 25.05 | One-way Transit | 31.33 | 1 | 188 | 1207 | 167 | Post-Panamax | 74 | 143 | 142 | Outbound | 312 | 31.32 | 41008 | Nearshore | 32.0239 | -80.8111 | 2021-11-23 03:52:53
YM WIDTH | 477129300 | 15.3 | 25.05 | One-way Transit | 27.83 | 0 | 167 | 1207 | 167 | Post-Panamax | 74 | 142 | 142 | Outbound | 312 | 31.32 | 41008 | Nearshore | 32.0219 | -80.8094 | 2021-11-23 03:53:29
YM WIDTH | 477129300 | 15.2 | 25.05 | One-way Transit | 27.83 | 0 | 167 | 1207 | 167 | Post-Panamax | 74 | 142 | 142 | Outbound | 312 | 31.32 | 41008 | Nearshore | 32.0172 | -80.8051 | 2021-11-23 03:54:53
YM WIDTH | 477129300 | 15.3 | 25.05 | One-way Transit | 27.83 | 0 | 167 | 1207 | 167 | Post-Panamax | 74 | 142 | 142 | Outbound | 312 | 31.32 | 41008 | Nearshore | 32.0139 | -80.8021 | 2021-11-23 03:55:53
YM WIDTH | 477129300 | 14.7 | 25.05 | One-way Transit | 27.83 | 0 | 167 | 1207 | 167 | Post-Panamax | 74 | 142 | 142 | Outbound | 312 | 31.32 | 41008 | Nearshore | 32.0007 | -80.7903 | 2021-11-23 03:59:53
YM WIDTH | 477129300 | 15.4 | 25.05 | One-way Transit | 31.33 | 1 | 188 | 1207 | 167 | Post-Panamax | 74 | 120 | 119 | Outbound | 312 | 31.32 | 41008 | Offshore | 31.9906 | -80.7755 | 2021-11-23 04:03:47
YM WIDTH | 477129300 | 15.7 | 25.05 | One-way Transit | 27.83 | 0 | 167 | 1207 | 167 | Post-Panamax | 74 | 118 | 118 | Outbound | 312 | 31.32 | 41008 | Offshore | 31.9886 | -80.7711 | 2021-11-23 04:04:47
YM WIDTH | 477129300 | 16 | 25.05 | One-way Transit | 31.33 | 1 | 188 | 1207 | 167 | Post-Panamax | 74 | 118 | 119 | Outbound | 312 | 31.32 | 41008 | Offshore | 31.9862 | -80.766 | 2021-11-23 04:05:53
YM WIDTH | 477129300 | 16.3 | 25.05 | One-way Transit | 27.83 | 0 | 167 | 1207 | 167 | Post-Panamax | 74 | 118 | 118 | Outbound | 312 | 31.32 | 41008 | Offshore | 31.9841 | -80.7613 | 2021-11-23 04:06:53
YM WIDTH | 477129300 | 16.4 | 25.05 | One-way Transit | 27.83 | 0 | 167 | 1207 | 167 | Post-Panamax | 74 | 118 | 118 | Outbound | 312 | 31.32 | 41008 | Offshore | 31.982 | -80.7566 | 2021-11-23 04:07:53
YM WIDTH | 477129300 | 16.6 | 25.05 | One-way Transit | 27.83 | 0 | 167 | 1207 | 167 | Post-Panamax | 74 | 118 | 118 | Outbound | 312 | 31.32 | 41008 | Offshore | 31.9809 | -80.7542 | 2021-11-23 04:08:23
YM WIDTH | 477129300 | 16.5 | 25.05 | One-way Transit | 31.33 | 1 | 188 | 1207 | 167 | Post-Panamax | 74 | 117 | 118 | Outbound | 312 | 31.32 | 41008 | Offshore | 31.979 | -80.7499 | 2021-11-23 04:09:17
YM WIDTH | 477129300 | 16.4 | 25.05 | One-way Transit | 27.83 | 0 | 167 | 1207 | 167 | Post-Panamax | 74 | 121 | 121 | Outbound | 312 | 31.32 | 41008 | Offshore | 31.9761 | -80.7438 | 2021-11-23 04:10:36
YM WIDTH | 477129300 | 15.8 | 25.05 | One-way Transit | 27.83 | 0 | 167 | 1207 | 167 | Post-Panamax | 74 | 120 | 120 | Outbound | 312 | 31.32 | 41008 | Offshore | 31.9734 | -80.7385 | 2021-11-23 04:11:47
ZIM ROTTERDAM | 636014222 | 14.8 | 25.05 | One-way Transit | 28.5 | 1 | 171 | 1145 | 151 | Post-Panamax | 79 | 297 | 298 | Inbound | 312 | 31.32 | 41008 | Offshore | 31.9735 | -80.7386 | 2021-11-23 04:18:44
ZIM ROTTERDAM | 636014222 | 15.1 | 25.05 | One-way Transit | 38.5 | 4 | 231 | 1145 | 151 | Post-Panamax | 79 | 295 | 299 | Inbound | 312 | 31.32 | 41008 | Offshore | 31.9755 | -80.7431 | 2021-11-23 04:19:44
ZIM ROTTERDAM | 636014222 | 15.4 | 27.74 | One-way Transit | 35.17 | 3 | 211 | 1145 | 151 | Post-Panamax | 79 | 298 | 301 | Inbound | 323 | 33.56 | 41008 | Offshore | 31.9778 | -80.7482 | 2021-11-23 04:20:50
ZIM ROTTERDAM | 636014222 | 15.6 | 27.74 | One-way Transit | 28.5 | 1 | 171 | 1145 | 151 | Post-Panamax | 79 | 301 | 302 | Inbound | 323 | 33.56 | 41008 | Offshore | 31.9802 | -80.753 | 2021-11-23 04:21:56
ZIM ROTTERDAM | 636014222 | 15.8 | 27.74 | One-way Transit | 25.17 | 0 | 151 | 1145 | 151 | Post-Panamax | 79 | 301 | 301 | Inbound | 323 | 33.56 | 41008 | Offshore | 31.9824 | -80.7574 | 2021-11-23 04:22:56
ZIM ROTTERDAM | 636014222 | 15.8 | 27.74 | One-way Transit | 28.5 | 1 | 171 | 1145 | 151 | Post-Panamax | 79 | 299 | 298 | Inbound | 323 | 33.56 | 41008 | Offshore | 31.9846 | -80.7617 | 2021-11-23 04:23:56
ZIM ROTTERDAM | 636014222 | 15.7 | 27.74 | One-way Transit | 35.17 | 3 | 211 | 1145 | 151 | Post-Panamax | 79 | 295 | 298 | Inbound | 323 | 33.56 | 41008 | Offshore | 31.9865 | -80.7662 | 2021-11-23 04:24:56
ZIM ROTTERDAM | 636014222 | 15.6 | 27.74 | One-way Transit | 31.83 | 2 | 191 | 1145 | 151 | Post-Panamax | 79 | 298 | 300 | Inbound | 323 | 33.56 | 41008 | Offshore | 31.9885 | -80.7706 | 2021-11-23 04:25:56
ZIM ROTTERDAM | 636014222 | 15.5 | 27.74 | One-way Transit | 31.83 | 2 | 191 | 1145 | 151 | Post-Panamax | 79 | 296 | 298 | Inbound | 323 | 33.56 | 41008 | Offshore | 31.9905 | -80.775 | 2021-11-23 04:26:56
ZIM ROTTERDAM | 636014222 | 15.8 | 27.74 | One-way Transit | 31.83 | 2 | 191 | 1145 | 151 | Post-Panamax | 79 | 320 | 322 | Inbound | 323 | 33.56 | 41008 | Nearshore | 32.0002 | -80.7897 | 2021-11-23 04:30:38
ZIM ROTTERDAM | 636014222 | 15.4 | 27.74 | One-way Transit | 28.5 | 1 | 171 | 1145 | 151 | Post-Panamax | 79 | 321 | 322 | Inbound | 323 | 33.56 | 41008 | Nearshore | 32.0042 | -80.7934 | 2021-11-23 04:31:50
ZIM ROTTERDAM | 636014222 | 15.2 | 27.74 | One-way Transit | 28.5 | 1 | 171 | 1145 | 151 | Post-Panamax | 79 | 321 | 322 | Inbound | 323 | 33.56 | 41008 | Nearshore | 32.006 | -80.7952 | 2021-11-23 04:32:26
ZIM ROTTERDAM | 636014222 | 15 | 27.74 | One-way Transit | 28.5 | 1 | 171 | 1145 | 151 | Post-Panamax | 79 | 322 | 323 | Inbound | 323 | 33.56 | 41008 | Nearshore | 32.0098 | -80.7987 | 2021-11-23 04:33:38
ZIM ROTTERDAM | 636014222 | 15.1 | 27.74 | One-way Transit | 28.5 | 1 | 171 | 1145 | 151 | Post-Panamax | 79 | 322 | 323 | Inbound | 323 | 33.56 | 41008 | Nearshore | 32.0138 | -80.8022 | 2021-11-23 04:34:50
ZIM ROTTERDAM | 636014222 | 15.2 | 27.74 | One-way Transit | 28.5 | 1 | 171 | 1145 | 151 | Post-Panamax | 79 | 323 | 322 | Inbound | 323 | 33.56 | 41008 | Nearshore | 32.0174 | -80.8054 | 2021-11-23 04:35:56
ZIM ROTTERDAM | 636014222 | 15.4 | 27.74 | One-way Transit | 28.5 | 1 | 171 | 1145 | 151 | Post-Panamax | 79 | 321 | 322 | Inbound | 323 | 33.56 | 41008 | Nearshore | 32.0194 | -80.8073 | 2021-11-23 04:36:32
ZIM ROTTERDAM | 636014222 | 15.5 | 27.74 | One-way Transit | 25.17 | 0 | 151 | 1145 | 151 | Post-Panamax | 79 | 322 | 322 | Inbound | 323 | 33.56 | 41008 | Nearshore | 32.0228 | -80.8104 | 2021-11-23 04:37:32
ZIM ROTTERDAM | 636014222 | 15.7 | 27.74 | One-way Transit | 25.17 | 0 | 151 | 1145 | 151 | Post-Panamax | 79 | 322 | 322 | Inbound | 323 | 33.56 | 41008 | Nearshore | 32.0263 | -80.8136 | 2021-11-23 04:38:32
ZIM SHEKOU | 636013144 | 14.8 | 26.62 | One-way Transit | 22.5 | 2 | 135 | 853 | 105 | Panamax | 71 | 298 | 300 | Inbound | 334 | 33.56 | 41008 | Offshore | 31.9735 | -80.739 | 2021-11-23 06:27:56
ZIM SHEKOU | 636013144 | 14.9 | 26.62 | One-way Transit | 22.5 | 2 | 135 | 853 | 105 | Panamax | 71 | 298 | 300 | Inbound | 334 | 33.56 | 41008 | Offshore | 31.9754 | -80.7432 | 2021-11-23 06:28:56
ZIM SHEKOU | 636013144 | 14.8 | 26.62 | One-way Transit | 22.5 | 2 | 135 | 853 | 105 | Panamax | 71 | 298 | 300 | Inbound | 334 | 33.56 | 41008 | Offshore | 31.9774 | -80.7475 | 2021-11-23 06:29:56
ZIM SHEKOU | 636013144 | 14.8 | 26.62 | One-way Transit | 22.5 | 2 | 135 | 853 | 105 | Panamax | 71 | 298 | 300 | Inbound | 334 | 33.56 | 41008 | Offshore | 31.9788 | -80.7505 | 2021-11-23 06:30:38
ZIM SHEKOU | 636013144 | 14.7 | 26.62 | One-way Transit | 22.5 | 2 | 135 | 853 | 105 | Panamax | 71 | 298 | 300 | Inbound | 334 | 33.56 | 41008 | Offshore | 31.9808 | -80.7548 | 2021-11-23 06:31:38
ZIM SHEKOU | 636013144 | 14.7 | 26.62 | One-way Transit | 27.33 | 4 | 164 | 853 | 105 | Panamax | 71 | 297 | 301 | Inbound | 334 | 33.56 | 41008 | Offshore | 31.9831 | -80.7599 | 2021-11-23 06:32:50
ZIM SHEKOU | 636013144 | 14.4 | 26.62 | One-way Transit | 29.83 | 5 | 179 | 853 | 105 | Panamax | 71 | 298 | 303 | Inbound | 334 | 33.56 | 41008 | Offshore | 31.985 | -80.7641 | 2021-11-23 06:33:50
ZIM SHEKOU | 636013144 | 14.3 | 26.62 | One-way Transit | 24.83 | 3 | 149 | 853 | 105 | Panamax | 71 | 298 | 301 | Inbound | 334 | 33.56 | 41008 | Offshore | 31.9871 | -80.7686 | 2021-11-23 06:34:56
ZIM SHEKOU | 636013144 | 14.5 | 26.62 | One-way Transit | 22.5 | 2 | 135 | 853 | 105 | Panamax | 71 | 298 | 300 | Inbound | 334 | 33.56 | 41008 | Offshore | 31.989 | -80.7727 | 2021-11-23 06:35:56
ZIM SHEKOU | 636013144 | 14.5 | 26.62 | One-way Transit | 24.83 | 3 | 149 | 853 | 105 | Panamax | 71 | 298 | 301 | Inbound | 334 | 33.56 | 41008 | Offshore | 31.99 | -80.7748 | 2021-11-23 06:36:27
SEA POWER | 369526000 | 13.1 | 34.9 | One-way Transit | 19.17 | 3 | 115 | 682 | 79 | Panamax | 80 | 143 | 140 | Outbound | 10 | 42.5 | 41008 | Nearshore | 32.0247 | -80.8123 | 2021-11-23 08:11:59
SEA POWER | 369526000 | 13.2 | 34.9 | One-way Transit | 19.17 | 3 | 115 | 682 | 79 | Panamax | 80 | 142 | 139 | Outbound | 10 | 42.5 | 41008 | Nearshore | 32.0218 | -80.8097 | 2021-11-23 08:12:59
SEA POWER | 369526000 | 13.2 | 34.9 | One-way Transit | 19.17 | 3 | 115 | 682 | 79 | Panamax | 80 | 142 | 139 | Outbound | 10 | 42.5 | 41008 | Nearshore | 32.0189 | -80.8071 | 2021-11-23 08:13:59
SEA POWER | 369526000 | 13.2 | 34.9 | One-way Transit | 21 | 4 | 126 | 682 | 79 | Panamax | 80 | 144 | 140 | Outbound | 10 | 42.5 | 41008 | Nearshore | 32.017 | -80.8054 | 2021-11-23 08:14:38
SEA POWER | 369526000 | 13.2 | 34.9 | One-way Transit | 23 | 5 | 138 | 682 | 79 | Panamax | 80 | 144 | 139 | Outbound | 10 | 42.5 | 41008 | Nearshore | 32.0155 | -80.8041 | 2021-11-23 08:15:09
SEA POWER | 369526000 | 13.1 | 34.9 | One-way Transit | 27 | 7 | 162 | 682 | 79 | Panamax | 80 | 142 | 135 | Outbound | 10 | 42.5 | 41008 | Nearshore | 32.0116 | -80.8007 | 2021-11-23 08:16:29
SEA POWER | 369526000 | 13.1 | 34.9 | One-way Transit | 19.17 | 3 | 115 | 682 | 79 | Panamax | 80 | 142 | 139 | Outbound | 10 | 42.5 | 41008 | Nearshore | 32.0055 | -80.7947 | 2021-11-23 08:18:39
SEA POWER | 369526000 | 13 | 34.9 | One-way Transit | 23 | 5 | 138 | 682 | 79 | Panamax | 80 | 142 | 137 | Outbound | 10 | 42.5 | 41008 | Nearshore | 32.0016 | -80.7913 | 2021-11-23 08:19:59
SEA POWER | 369526000 | 13 | 30.65 | One-way Transit | 19.17 | 3 | 115 | 682 | 79 | Panamax | 80 | 140 | 137 | Outbound | 14 | 42.5 | 41008 | Nearshore | 31.9998 | -80.7895 | 2021-11-23 08:20:40
GRANDE TOGO | 247304200 | 14.6 | 30.65 | One-way Transit | 23.5 | 3 | 141 | 692 | 105 | Panamax | 79 | 300 | 303 | Inbound | 14 | 42.5 | 41008 | Offshore | 31.9747 | -80.7405 | 2021-11-23 09:15:44
GRANDE TOGO | 247304200 | 14.9 | 30.65 | One-way Transit | 23.5 | 3 | 141 | 692 | 105 | Panamax | 79 | 298 | 301 | Inbound | 14 | 42.5 | 41008 | Offshore | 31.9758 | -80.7432 | 2021-11-23 09:16:20
GRANDE TOGO | 247304200 | 15.3 | 30.65 | One-way Transit | 19.5 | 1 | 117 | 692 | 105 | Panamax | 79 | 299 | 300 | Inbound | 14 | 42.5 | 41008 | Offshore | 31.9787 | -80.7492 | 2021-11-23 09:17:44
GRANDE TOGO | 247304200 | 15.5 | 30.65 | One-way Transit | 19.5 | 1 | 117 | 692 | 105 | Panamax | 79 | 299 | 300 | Inbound | 14 | 42.5 | 41008 | Offshore | 31.9805 | -80.7532 | 2021-11-23 09:18:38
GRANDE TOGO | 247304200 | 15.7 | 30.65 | One-way Transit | 21.5 | 2 | 129 | 692 | 105 | Panamax | 79 | 298 | 300 | Inbound | 14 | 42.5 | 41008 | Offshore | 31.9828 | -80.7582 | 2021-11-23 09:19:44
GRANDE TOGO | 247304200 | 15.7 | 29.08 | One-way Transit | 19.5 | 1 | 117 | 692 | 105 | Panamax | 79 | 298 | 299 | Inbound | 5 | 35.79 | 41008 | Offshore | 31.9838 | -80.7605 | 2021-11-23 09:20:14
GRANDE TOGO | 247304200 | 15.6 | 29.08 | One-way Transit | 19.5 | 1 | 117 | 692 | 105 | Panamax | 79 | 298 | 299 | Inbound | 5 | 35.79 | 41008 | Offshore | 31.987 | -80.7677 | 2021-11-23 09:21:51
GRANDE TOGO | 247304200 | 15.8 | 29.08 | One-way Transit | 21.5 | 2 | 129 | 692 | 105 | Panamax | 79 | 298 | 300 | Inbound | 5 | 35.79 | 41008 | Offshore | 31.9893 | -80.7727 | 2021-11-23 09:22:57
GRANDE TOGO | 247304200 | 15.9 | 29.08 | One-way Transit | 21.5 | 2 | 129 | 692 | 105 | Panamax | 79 | 298 | 300 | Inbound | 5 | 35.79 | 41008 | Offshore | 31.9905 | -80.7753 | 2021-11-23 09:23:33
GRANDE TOGO | 247304200 | 15 | 29.08 | One-way Transit | 19.5 | 1 | 117 | 692 | 105 | Panamax | 79 | 323 | 324 | Inbound | 5 | 35.79 | 41008 | Nearshore | 31.9993 | -80.7892 | 2021-11-23 09:26:57
GRANDE TOGO | 247304200 | 15 | 29.08 | One-way Transit | 19.5 | 1 | 117 | 692 | 105 | Panamax | 79 | 322 | 323 | Inbound | 5 | 35.79 | 41008 | Nearshore | 32.0027 | -80.7922 | 2021-11-23 09:27:57
GRANDE TOGO | 247304200 | 14.9 | 29.08 | One-way Transit | 17.5 | 0 | 105 | 692 | 105 | Panamax | 79 | 323 | 323 | Inbound | 5 | 35.79 | 41008 | Nearshore | 32.006 | -80.795 | 2021-11-23 09:28:57
GRANDE TOGO | 247304200 | 14.9 | 29.08 | One-way Transit | 17.5 | 0 | 105 | 692 | 105 | Panamax | 79 | 323 | 323 | Inbound | 5 | 35.79 | 41008 | Nearshore | 32.0077 | -80.7965 | 2021-11-23 09:29:27
GRANDE TOGO | 247304200 | 14.9 | 29.08 | One-way Transit | 19.5 | 1 | 117 | 692 | 105 | Panamax | 79 | 324 | 323 | Inbound | 5 | 35.79 | 41008 | Nearshore | 32.0117 | -80.8 | 2021-11-23 09:30:38
GRANDE TOGO | 247304200 | 15 | 29.08 | One-way Transit | 19.5 | 1 | 117 | 692 | 105 | Panamax | 79 | 321 | 322 | Inbound | 5 | 35.79 | 41008 | Nearshore | 32.0152 | -80.8033 | 2021-11-23 09:31:45
GRANDE TOGO | 247304200 | 15.1 | 29.08 | One-way Transit | 17.5 | 0 | 105 | 692 | 105 | Panamax | 79 | 322 | 322 | Inbound | 5 | 35.79 | 41008 | Nearshore | 32.0185 | -80.8065 | 2021-11-23 09:32:45
GRANDE TOGO | 247304200 | 15.2 | 29.08 | One-way Transit | 19.5 | 1 | 117 | 692 | 105 | Panamax | 79 | 321 | 322 | Inbound | 5 | 35.79 | 41008 | Nearshore | 32.0218 | -80.8095 | 2021-11-23 09:33:45
GRANDE TOGO | 247304200 | 15.4 | 29.08 | One-way Transit | 17.5 | 0 | 105 | 692 | 105 | Panamax | 79 | 321 | 321 | Inbound | 5 | 35.79 | 41008 | Nearshore | 32.0253 | -80.813 | 2021-11-23 09:34:50
MSC AGADIR | 477001100 | 14.9 | 28.63 | One-way Transit | 37.5 | 4 | 225 | 981 | 157 | Post-Panamax | 74 | 298 | 302 | Inbound | 11 | 35.79 | 41008 | Offshore | 31.9734 | -80.7384 | 2021-11-23 10:55:51
MSC AGADIR | 477001100 | 15.1 | 28.63 | One-way Transit | 31.83 | 2 | 191 | 981 | 157 | Post-Panamax | 74 | 299 | 301 | Inbound | 11 | 35.79 | 41008 | Offshore | 31.9754 | -80.7427 | 2021-11-23 10:56:51
MSC AGADIR | 477001100 | 15.3 | 28.63 | One-way Transit | 31.83 | 2 | 191 | 981 | 157 | Post-Panamax | 74 | 298 | 300 | Inbound | 11 | 35.79 | 41008 | Offshore | 31.9775 | -80.747 | 2021-11-23 10:57:51
MSC AGADIR | 477001100 | 15.4 | 28.63 | One-way Transit | 31.83 | 2 | 191 | 981 | 157 | Post-Panamax | 74 | 298 | 300 | Inbound | 11 | 35.79 | 41008 | Offshore | 31.9797 | -80.7519 | 2021-11-23 10:58:57
MSC AGADIR | 477001100 | 15.4 | 28.63 | One-way Transit | 31.83 | 2 | 191 | 981 | 157 | Post-Panamax | 74 | 298 | 300 | Inbound | 11 | 35.79 | 41008 | Offshore | 31.9809 | -80.7546 | 2021-11-23 10:59:32
MSC AGADIR | 477001100 | 15.4 | 28.63 | One-way Transit | 34.67 | 3 | 208 | 981 | 157 | Post-Panamax | 74 | 298 | 301 | Inbound | 11 | 35.79 | 41008 | Offshore | 31.9831 | -80.7594 | 2021-11-23 11:00:39
MSC AGADIR | 477001100 | 15.3 | 28.63 | One-way Transit | 31.83 | 2 | 191 | 981 | 157 | Post-Panamax | 74 | 298 | 300 | Inbound | 11 | 35.79 | 41008 | Offshore | 31.9852 | -80.7638 | 2021-11-23 11:01:39
MSC AGADIR | 477001100 | 15.2 | 28.63 | One-way Transit | 31.83 | 2 | 191 | 981 | 157 | Post-Panamax | 74 | 296 | 298 | Inbound | 11 | 35.79 | 41008 | Offshore | 31.9872 | -80.7682 | 2021-11-23 11:02:39
MSC AGADIR | 477001100 | 15.3 | 28.63 | One-way Transit | 31.83 | 2 | 191 | 981 | 157 | Post-Panamax | 74 | 296 | 298 | Inbound | 11 | 35.79 | 41008 | Offshore | 31.9891 | -80.7726 | 2021-11-23 11:03:39
MSC AGADIR | 477001100 | 15.4 | 28.63 | One-way Transit | 37.5 | 4 | 225 | 981 | 157 | Post-Panamax | 74 | 296 | 300 | Inbound | 11 | 35.79 | 41008 | Offshore | 31.991 | -80.7772 | 2021-11-23 11:04:39
MSC AGADIR | 477001100 | 14.8 | 28.63 | One-way Transit | 31.83 | 2 | 191 | 981 | 157 | Post-Panamax | 74 | 319 | 321 | Inbound | 11 | 35.79 | 41008 | Nearshore | 31.9989 | -80.7886 | 2021-11-23 11:07:39
MSC AGADIR | 477001100 | 14.5 | 28.63 | One-way Transit | 37.5 | 4 | 225 | 981 | 157 | Post-Panamax | 74 | 318 | 322 | Inbound | 11 | 35.79 | 41008 | Nearshore | 32.002 | -80.7917 | 2021-11-23 11:08:39
MSC AGADIR | 477001100 | 14.3 | 28.63 | One-way Transit | 31.83 | 2 | 191 | 981 | 157 | Post-Panamax | 74 | 322 | 324 | Inbound | 11 | 35.79 | 41008 | Nearshore | 32.0052 | -80.7946 | 2021-11-23 11:09:39
MSC AGADIR | 477001100 | 14.3 | 28.63 | One-way Transit | 29 | 1 | 174 | 981 | 157 | Post-Panamax | 74 | 324 | 325 | Inbound | 11 | 35.79 | 41008 | Nearshore | 32.0083 | -80.7974 | 2021-11-23 11:10:39
MSC AGADIR | 477001100 | 14.3 | 28.63 | One-way Transit | 29 | 1 | 174 | 981 | 157 | Post-Panamax | 74 | 324 | 325 | Inbound | 11 | 35.79 | 41008 | Nearshore | 32.0116 | -80.8002 | 2021-11-23 11:11:39
MSC AGADIR | 477001100 | 14.5 | 28.63 | One-way Transit | 29 | 1 | 174 | 981 | 157 | Post-Panamax | 74 | 322 | 323 | Inbound | 11 | 35.79 | 41008 | Nearshore | 32.0148 | -80.8029 | 2021-11-23 11:12:38
MSC AGADIR | 477001100 | 14.8 | 28.63 | One-way Transit | 29 | 1 | 174 | 981 | 157 | Post-Panamax | 74 | 322 | 323 | Inbound | 11 | 35.79 | 41008 | Nearshore | 32.0184 | -80.8062 | 2021-11-23 11:13:45
MSC AGADIR | 477001100 | 14.9 | 28.63 | One-way Transit | 29 | 1 | 174 | 981 | 157 | Post-Panamax | 74 | 322 | 323 | Inbound | 11 | 35.79 | 41008 | Nearshore | 32.0217 | -80.8092 | 2021-11-23 11:14:45
MSC AGADIR | 477001100 | 15.2 | 28.63 | One-way Transit | 26.17 | 0 | 157 | 981 | 157 | Post-Panamax | 74 | 321 | 321 | Inbound | 11 | 35.79 | 41008 | Nearshore | 32.0252 | -80.8125 | 2021-11-23 11:15:51
THALASSA PISTIS | 219361000 | 15.5 | 28.63 | One-way Transit | 34.83 | 2 | 209 | 1207 | 167 | Post-Panamax | 71 | 297 | 299 | Inbound | 10 | 33.56 | 41008 | Offshore | 31.9739 | -80.7393 | 2021-11-23 12:28:49
THALASSA PISTIS | 219361000 | 15.8 | 28.63 | One-way Transit | 38.33 | 3 | 230 | 1207 | 167 | Post-Panamax | 71 | 297 | 300 | Inbound | 10 | 33.56 | 41008 | Offshore | 31.9759 | -80.7438 | 2021-11-23 12:29:49
THALASSA PISTIS | 219361000 | 15.8 | 28.63 | One-way Transit | 38.33 | 3 | 230 | 1207 | 167 | Post-Panamax | 71 | 298 | 301 | Inbound | 10 | 33.56 | 41008 | Offshore | 31.978 | -80.7484 | 2021-11-23 12:30:49
THALASSA PISTIS | 219361000 | 15.9 | 28.63 | One-way Transit | 34.83 | 2 | 209 | 1207 | 167 | Post-Panamax | 71 | 298 | 300 | Inbound | 10 | 33.56 | 41008 | Offshore | 31.9801 | -80.7529 | 2021-11-23 12:31:56
THALASSA PISTIS | 219361000 | 15.9 | 28.63 | One-way Transit | 34.83 | 2 | 209 | 1207 | 167 | Post-Panamax | 71 | 298 | 300 | Inbound | 10 | 33.56 | 41008 | Offshore | 31.9813 | -80.7556 | 2021-11-23 12:32:32
THALASSA PISTIS | 219361000 | 15.9 | 28.63 | One-way Transit | 34.83 | 2 | 209 | 1207 | 167 | Post-Panamax | 71 | 298 | 300 | Inbound | 10 | 33.56 | 41008 | Offshore | 31.984 | -80.7615 | 2021-11-23 12:33:49
THALASSA PISTIS | 219361000 | 15.8 | 28.63 | One-way Transit | 31.33 | 1 | 188 | 1207 | 167 | Post-Panamax | 71 | 298 | 299 | Inbound | 10 | 33.56 | 41008 | Offshore | 31.9863 | -80.7666 | 2021-11-23 12:34:56
THALASSA PISTIS | 219361000 | 15.8 | 28.63 | One-way Transit | 31.33 | 1 | 188 | 1207 | 167 | Post-Panamax | 71 | 298 | 299 | Inbound | 10 | 33.56 | 41008 | Offshore | 31.9875 | -80.7693 | 2021-11-23 12:35:32
THALASSA PISTIS | 219361000 | 15.8 | 28.63 | One-way Transit | 34.83 | 2 | 209 | 1207 | 167 | Post-Panamax | 71 | 298 | 300 | Inbound | 10 | 33.56 | 41008 | Offshore | 31.9897 | -80.7743 | 2021-11-23 12:36:37
THALASSA PISTIS | 219361000 | 15.8 | 28.63 | One-way Transit | 34.83 | 2 | 209 | 1207 | 167 | Post-Panamax | 71 | 298 | 300 | Inbound | 10 | 33.56 | 41008 | Offshore | 31.9918 | -80.7789 | 2021-11-23 12:37:37
THALASSA PISTIS | 219361000 | 15.1 | 28.63 | One-way Transit | 31.33 | 1 | 188 | 1207 | 167 | Post-Panamax | 71 | 322 | 323 | Inbound | 10 | 33.56 | 41008 | Nearshore | 32.0011 | -80.7906 | 2021-11-23 12:40:49
THALASSA PISTIS | 219361000 | 14.8 | 28.63 | One-way Transit | 31.33 | 1 | 188 | 1207 | 167 | Post-Panamax | 71 | 322 | 323 | Inbound | 10 | 33.56 | 41008 | Nearshore | 32.0047 | -80.7939 | 2021-11-23 12:41:55
THALASSA PISTIS | 219361000 | 14.6 | 28.63 | One-way Transit | 34.83 | 2 | 209 | 1207 | 167 | Post-Panamax | 71 | 322 | 324 | Inbound | 10 | 33.56 | 41008 | Nearshore | 32.008 | -80.7969 | 2021-11-23 12:42:55
THALASSA PISTIS | 219361000 | 14.7 | 28.63 | One-way Transit | 34.83 | 2 | 209 | 1207 | 167 | Post-Panamax | 71 | 322 | 324 | Inbound | 10 | 33.56 | 41008 | Nearshore | 32.0114 | -80.8001 | 2021-11-23 12:44:01
THALASSA PISTIS | 219361000 | 14.8 | 28.63 | One-way Transit | 27.83 | 0 | 167 | 1207 | 167 | Post-Panamax | 71 | 323 | 323 | Inbound | 10 | 33.56 | 41008 | Nearshore | 32.0147 | -80.803 | 2021-11-23 12:45:01
THALASSA PISTIS | 219361000 | 14.9 | 28.63 | One-way Transit | 27.83 | 0 | 167 | 1207 | 167 | Post-Panamax | 71 | 323 | 323 | Inbound | 10 | 33.56 | 41008 | Nearshore | 32.0164 | -80.8045 | 2021-11-23 12:45:32
THALASSA PISTIS | 219361000 | 15.2 | 28.63 | One-way Transit | 31.33 | 1 | 188 | 1207 | 167 | Post-Panamax | 71 | 322 | 323 | Inbound | 10 | 33.56 | 41008 | Nearshore | 32.0201 | -80.8079 | 2021-11-23 12:46:37
THALASSA PISTIS | 219361000 | 15.3 | 28.63 | One-way Transit | 31.33 | 1 | 188 | 1207 | 167 | Post-Panamax | 71 | 322 | 323 | Inbound | 10 | 33.56 | 41008 | Nearshore | 32.0239 | -80.8113 | 2021-11-23 12:47:43
THALASSA PISTIS | 219361000 | 15.6 | 28.63 | One-way Transit | 31.33 | 1 | 188 | 1207 | 167 | Post-Panamax | 71 | 322 | 321 | Inbound | 10 | 33.56 | 41008 | Nearshore | 32.0276 | -80.8147 | 2021-11-23 12:48:50
CMA CGM MAGELLAN | 215158000 | 13.6 | 16.11 | One-way Transit | 31.33 | 1 | 188 | 1200 | 167 | Post-Panamax | 71 | 298 | 299 | Inbound | 11 | 20.13 | 41008 | Offshore | 31.9724 | -80.7364 | 2021-11-23 23:23:38
CMA CGM MAGELLAN | 215158000 | 13.7 | 16.11 | One-way Transit | 31.33 | 1 | 188 | 1200 | 167 | Post-Panamax | 71 | 298 | 299 | Inbound | 11 | 20.13 | 41008 | Offshore | 31.9742 | -80.7403 | 2021-11-23 23:24:38
CMA CGM MAGELLAN | 215158000 | 13.8 | 16.11 | One-way Transit | 34.83 | 2 | 209 | 1200 | 167 | Post-Panamax | 71 | 297 | 299 | Inbound | 11 | 20.13 | 41008 | Offshore | 31.976 | -80.7442 | 2021-11-23 23:25:38
CMA CGM MAGELLAN | 215158000 | 13.8 | 16.11 | One-way Transit | 34.83 | 2 | 209 | 1200 | 167 | Post-Panamax | 71 | 297 | 299 | Inbound | 11 | 20.13 | 41008 | Offshore | 31.9777 | -80.7482 | 2021-11-23 23:26:38
CMA CGM MAGELLAN | 215158000 | 13.8 | 16.11 | One-way Transit | 31.33 | 1 | 188 | 1200 | 167 | Post-Panamax | 71 | 298 | 299 | Inbound | 11 | 20.13 | 41008 | Offshore | 31.9795 | -80.7522 | 2021-11-23 23:27:38
CMA CGM MAGELLAN | 215158000 | 13.8 | 16.11 | One-way Transit | 31.33 | 1 | 188 | 1200 | 167 | Post-Panamax | 71 | 298 | 299 | Inbound | 11 | 20.13 | 41008 | Offshore | 31.9813 | -80.7562 | 2021-11-23 23:28:38
CMA CGM MAGELLAN | 215158000 | 13.8 | 16.11 | One-way Transit | 31.33 | 1 | 188 | 1200 | 167 | Post-Panamax | 71 | 298 | 299 | Inbound | 11 | 20.13 | 41008 | Offshore | 31.9831 | -80.7602 | 2021-11-23 23:29:38
CMA CGM MAGELLAN | 215158000 | 13.8 | 16.11 | One-way Transit | 31.33 | 1 | 188 | 1200 | 167 | Post-Panamax | 71 | 298 | 299 | Inbound | 11 | 20.13 | 41008 | Offshore | 31.9853 | -80.7649 | 2021-11-23 23:30:48
CMA CGM MAGELLAN | 215158000 | 13.8 | 16.11 | One-way Transit | 31.33 | 1 | 188 | 1200 | 167 | Post-Panamax | 71 | 298 | 299 | Inbound | 11 | 20.13 | 41008 | Offshore | 31.9871 | -80.7689 | 2021-11-23 23:31:48
CMA CGM MAGELLAN | 215158000 | 13.9 | 16.11 | One-way Transit | 31.33 | 1 | 188 | 1200 | 167 | Post-Panamax | 71 | 298 | 299 | Inbound | 11 | 20.13 | 41008 | Offshore | 31.9889 | -80.7729 | 2021-11-23 23:32:48
CMA CGM MAGELLAN | 215158000 | 13.9 | 16.11 | One-way Transit | 31.33 | 1 | 188 | 1200 | 167 | Post-Panamax | 71 | 298 | 299 | Inbound | 11 | 20.13 | 41008 | Offshore | 31.9907 | -80.7769 | 2021-11-23 23:33:48
ARCTIC DISCOVERER | 309481000 | 11 | 16.11 | One-way Transit | 29 | 1 | 174 | 948 | 157 | Panamax | 80 | 299 | 298 | Inbound | 11 | 20.13 | 41008 | Offshore | 31.9738 | -80.7389 | 2021-11-23 23:37:33
CMA CGM MAGELLAN | 215158000 | 13.4 | 16.11 | One-way Transit | 31.33 | 1 | 188 | 1200 | 167 | Post-Panamax | 71 | 321 | 322 | Inbound | 11 | 20.13 | 41008 | Nearshore | 31.9999 | -80.7895 | 2021-11-23 23:37:34
ARCTIC DISCOVERER | 309481000 | 11 | 16.11 | One-way Transit | 31.67 | 2 | 190 | 948 | 157 | Panamax | 80 | 297 | 299 | Inbound | 11 | 20.13 | 41008 | Offshore | 31.9752 | -80.7422 | 2021-11-23 23:38:33
CMA CGM MAGELLAN | 215158000 | 13.2 | 16.11 | One-way Transit | 27.83 | 0 | 167 | 1200 | 167 | Post-Panamax | 71 | 322 | 322 | Inbound | 11 | 20.13 | 41008 | Nearshore | 32.0032 | -80.7927 | 2021-11-23 23:38:43
ARCTIC DISCOVERER | 309481000 | 11.1 | 16.11 | One-way Transit | 31.67 | 2 | 190 | 948 | 157 | Panamax | 80 | 297 | 299 | Inbound | 11 | 20.13 | 41008 | Offshore | 31.9766 | -80.7454 | 2021-11-23 23:39:34
CMA CGM MAGELLAN | 215158000 | 13.2 | 16.11 | One-way Transit | 27.83 | 0 | 167 | 1200 | 167 | Post-Panamax | 71 | 322 | 322 | Inbound | 11 | 20.13 | 41008 | Nearshore | 32.0061 | -80.7954 | 2021-11-23 23:39:43
ARCTIC DISCOVERER | 309481000 | 11.1 | 16.11 | One-way Transit | 31.67 | 2 | 190 | 948 | 157 | Panamax | 80 | 297 | 299 | Inbound | 11 | 20.13 | 41008 | Offshore | 31.9783 | -80.749 | 2021-11-23 23:40:43
CMA CGM MAGELLAN | 215158000 | 13.3 | 16.11 | One-way Transit | 31.33 | 1 | 188 | 1200 | 167 | Post-Panamax | 71 | 321 | 322 | Inbound | 11 | 20.13 | 41008 | Nearshore | 32.009 | -80.7981 | 2021-11-23 23:40:43
CMA CGM MAGELLAN | 215158000 | 13.5 | 16.11 | One-way Transit | 31.33 | 1 | 188 | 1200 | 167 | Post-Panamax | 71 | 321 | 322 | Inbound | 11 | 20.13 | 41008 | Nearshore | 32.0119 | -80.8008 | 2021-11-23 23:41:43
ARCTIC DISCOVERER | 309481000 | 11.1 | 16.11 | One-way Transit | 31.67 | 2 | 190 | 948 | 157 | Panamax | 80 | 297 | 299 | Inbound | 11 | 20.13 | 41008 | Offshore | 31.9797 | -80.7523 | 2021-11-23 23:41:43
ARCTIC DISCOVERER | 309481000 | 11.2 | 16.11 | One-way Transit | 29 | 1 | 174 | 948 | 157 | Panamax | 80 | 299 | 300 | Inbound | 11 | 20.13 | 41008 | Offshore | 31.9812 | -80.7554 | 2021-11-23 23:42:43
CMA CGM MAGELLAN | 215158000 | 13.6 | 16.11 | One-way Transit | 27.83 | 0 | 167 | 1200 | 167 | Post-Panamax | 71 | 322 | 322 | Inbound | 11 | 20.13 | 41008 | Nearshore | 32.0149 | -80.8035 | 2021-11-23 23:42:43
CMA CGM MAGELLAN | 215158000 | 13.7 | 16.11 | One-way Transit | 27.83 | 0 | 167 | 1200 | 167 | Post-Panamax | 71 | 322 | 322 | Inbound | 11 | 20.13 | 41008 | Nearshore | 32.0179 | -80.8063 | 2021-11-23 23:43:44
ARCTIC DISCOVERER | 309481000 | 11.1 | 16.11 | One-way Transit | 29 | 1 | 174 | 948 | 157 | Panamax | 80 | 299 | 300 | Inbound | 11 | 20.13 | 41008 | Offshore | 31.983 | -80.7593 | 2021-11-23 23:43:54
ARCTIC DISCOVERER | 309481000 | 11.2 | 16.11 | One-way Transit | 29 | 1 | 174 | 948 | 157 | Panamax | 80 | 299 | 300 | Inbound | 11 | 20.13 | 41008 | Offshore | 31.9845 | -80.7625 | 2021-11-23 23:44:54
CMA CGM MAGELLAN | 215158000 | 13.8 | 16.11 | One-way Transit | 31.33 | 1 | 188 | 1200 | 167 | Post-Panamax | 71 | 321 | 322 | Inbound | 11 | 20.13 | 41008 | Nearshore | 32.0214 | -80.8096 | 2021-11-23 23:44:54
CMA CGM MAGELLAN | 215158000 | 13.8 | 16.11 | One-way Transit | 31.33 | 1 | 188 | 1200 | 167 | Post-Panamax | 71 | 321 | 322 | Inbound | 11 | 20.13 | 41008 | Nearshore | 32.0229 | -80.811 | 2021-11-23 23:45:24
ARCTIC DISCOVERER | 309481000 | 11.2 | 16.11 | One-way Transit | 29 | 1 | 174 | 948 | 157 | Panamax | 80 | 299 | 300 | Inbound | 11 | 20.13 | 41008 | Offshore | 31.986 | -80.7657 | 2021-11-23 23:45:54
CMA CGM MAGELLAN | 215158000 | 14 | 16.11 | One-way Transit | 31.33 | 1 | 188 | 1200 | 167 | Post-Panamax | 71 | 321 | 322 | Inbound | 11 | 20.13 | 41008 | Nearshore | 32.0269 | -80.8147 | 2021-11-23 23:46:44
ARCTIC DISCOVERER | 309481000 | 11.2 | 16.11 | One-way Transit | 26.17 | 0 | 157 | 948 | 157 | Panamax | 80 | 299 | 299 | Inbound | 11 | 20.13 | 41008 | Offshore | 31.9875 | -80.7689 | 2021-11-23 23:46:54
ARCTIC DISCOVERER | 309481000 | 11.3 | 16.11 | One-way Transit | 29 | 1 | 174 | 948 | 157 | Panamax | 80 | 298 | 299 | Inbound | 11 | 20.13 | 41008 | Offshore | 31.989 | -80.7721 | 2021-11-23 23:47:54
ARCTIC DISCOVERER | 309481000 | 11.3 | 16.11 | One-way Transit | 29 | 1 | 174 | 948 | 157 | Panamax | 80 | 298 | 299 | Inbound | 11 | 20.13 | 41008 | Offshore | 31.9905 | -80.7753 | 2021-11-23 23:48:54
ARCTIC DISCOVERER | 309481000 | 10.7 | 16.11 | One-way Transit | 31.67 | 2 | 190 | 948 | 157 | Panamax | 80 | 320 | 322 | Inbound | 11 | 20.13 | 41008 | Nearshore | 31.9998 | -80.7894 | 2021-11-23 23:53:54
ARCTIC DISCOVERER | 309481000 | 10.7 | 16.11 | One-way Transit | 29 | 1 | 174 | 948 | 157 | Panamax | 80 | 321 | 322 | Inbound | 11 | 20.13 | 41008 | Nearshore | 32.0013 | -80.7909 | 2021-11-23 23:54:34
ARCTIC DISCOVERER | 309481000 | 10.7 | 16.11 | One-way Transit | 29 | 1 | 174 | 948 | 157 | Panamax | 80 | 321 | 322 | Inbound | 11 | 20.13 | 41008 | Nearshore | 32.0036 | -80.7931 | 2021-11-23 23:55:34
ARCTIC DISCOVERER | 309481000 | 10.8 | 16.11 | One-way Transit | 29 | 1 | 174 | 948 | 157 | Panamax | 80 | 322 | 323 | Inbound | 11 | 20.13 | 41008 | Nearshore | 32.0063 | -80.7956 | 2021-11-23 23:56:43
ARCTIC DISCOVERER | 309481000 | 10.9 | 16.11 | One-way Transit | 26.17 | 0 | 157 | 948 | 157 | Panamax | 80 | 323 | 323 | Inbound | 11 | 20.13 | 41008 | Nearshore | 32.0087 | -80.7977 | 2021-11-23 23:57:43
ARCTIC DISCOVERER | 309481000 | 11 | 16.11 | One-way Transit | 26.17 | 0 | 157 | 948 | 157 | Panamax | 80 | 323 | 323 | Inbound | 11 | 20.13 | 41008 | Nearshore | 32.0111 | -80.7999 | 2021-11-23 23:58:44
ARCTIC DISCOVERER | 309481000 | 11 | 16.11 | One-way Transit | 29 | 1 | 174 | 948 | 157 | Panamax | 80 | 322 | 323 | Inbound | 11 | 20.13 | 41008 | Nearshore | 32.014 | -80.8024 | 2021-11-23 23:59:54
GSL ARCADIA | 636020772 | 15.2 | 10.51 | One-way Transit | 24.5 | 1 | 147 | 909 | 131 | Panamax | 71 | 143 | 142 | Outbound | 49 | 13.42 | 41008 | Nearshore | 32.0283 | -80.8152 | 2021-11-22 00:22:45
GSL ARCADIA | 636020772 | 15.3 | 10.51 | One-way Transit | 29.67 | 3 | 178 | 909 | 131 | Panamax | 71 | 143 | 140 | Outbound | 49 | 13.42 | 41008 | Nearshore | 32.0249 | -80.8123 | 2021-11-22 00:23:45
GSL ARCADIA | 636020772 | 15.3 | 10.51 | One-way Transit | 27.17 | 2 | 163 | 909 | 131 | Panamax | 71 | 142 | 140 | Outbound | 49 | 13.42 | 41008 | Nearshore | 32.0215 | -80.8092 | 2021-11-22 00:24:45
GSL ARCADIA | 636020772 | 15.4 | 10.51 | One-way Transit | 27.17 | 2 | 163 | 909 | 131 | Panamax | 71 | 142 | 140 | Outbound | 49 | 13.42 | 41008 | Nearshore | 32.0181 | -80.8061 | 2021-11-22 00:25:46
GSL ARCADIA | 636020772 | 15.5 | 10.51 | One-way Transit | 27.17 | 2 | 163 | 909 | 131 | Panamax | 71 | 142 | 140 | Outbound | 49 | 13.42 | 41008 | Nearshore | 32.0139 | -80.8023 | 2021-11-22 00:26:58
GSL ARCADIA | 636020772 | 15.4 | 10.51 | One-way Transit | 27.17 | 2 | 163 | 909 | 131 | Panamax | 71 | 142 | 140 | Outbound | 49 | 13.42 | 41008 | Nearshore | 32.0105 | -80.7991 | 2021-11-22 00:27:58
GSL ARCADIA | 636020772 | 15.3 | 10.51 | One-way Transit | 29.67 | 3 | 178 | 909 | 131 | Panamax | 71 | 143 | 140 | Outbound | 49 | 13.42 | 41008 | Nearshore | 32.0071 | -80.7961 | 2021-11-22 00:28:58
GSL ARCADIA | 636020772 | 15.2 | 10.51 | One-way Transit | 27.17 | 2 | 163 | 909 | 131 | Panamax | 71 | 142 | 140 | Outbound | 49 | 13.42 | 41008 | Nearshore | 32.0052 | -80.7943 | 2021-11-22 00:29:33
GSL ARCADIA | 636020772 | 15 | 10.51 | One-way Transit | 29.67 | 3 | 178 | 909 | 131 | Panamax | 71 | 143 | 140 | Outbound | 49 | 13.42 | 41008 | Nearshore | 32.0015 | -80.791 | 2021-11-22 00:30:39
GSL ARCADIA | 636020772 | 14.3 | 10.51 | One-way Transit | 27.17 | 2 | 163 | 909 | 131 | Panamax | 71 | 119 | 117 | Outbound | 49 | 13.42 | 41008 | Offshore | 31.9909 | -80.777 | 2021-11-22 00:34:33
GSL ARCADIA | 636020772 | 14.2 | 10.51 | One-way Transit | 29.67 | 3 | 178 | 909 | 131 | Panamax | 71 | 118 | 115 | Outbound | 49 | 13.42 | 41008 | Offshore | 31.9889 | -80.7725 | 2021-11-22 00:35:39
GSL ARCADIA | 636020772 | 13.8 | 10.51 | One-way Transit | 27.17 | 2 | 163 | 909 | 131 | Panamax | 71 | 117 | 115 | Outbound | 49 | 13.42 | 41008 | Offshore | 31.9874 | -80.7693 | 2021-11-22 00:36:27
GSL ARCADIA | 636020772 | 12.9 | 10.51 | One-way Transit | 27.17 | 2 | 163 | 909 | 131 | Panamax | 71 | 117 | 115 | Outbound | 49 | 13.42 | 41008 | Offshore | 31.9854 | -80.7646 | 2021-11-22 00:37:40
GSL ARCADIA | 636020772 | 12 | 10.51 | One-way Transit | 27.17 | 2 | 163 | 909 | 131 | Panamax | 71 | 118 | 116 | Outbound | 49 | 13.42 | 41008 | Offshore | 31.9838 | -80.761 | 2021-11-22 00:38:40
GSL ARCADIA | 636020772 | 11.2 | 10.51 | One-way Transit | 29.67 | 3 | 178 | 909 | 131 | Panamax | 71 | 118 | 115 | Outbound | 49 | 13.42 | 41008 | Offshore | 31.9823 | -80.7577 | 2021-11-22 00:39:40
GSL ARCADIA | 636020772 | 10.2 | 10.51 | One-way Transit | 27.17 | 2 | 163 | 909 | 131 | Panamax | 71 | 118 | 116 | Outbound | 49 | 13.42 | 41008 | Offshore | 31.9804 | -80.7538 | 2021-11-22 00:40:59
GSL ARCADIA | 636020772 | 9.7 | 10.51 | One-way Transit | 27.17 | 2 | 163 | 909 | 131 | Panamax | 71 | 118 | 116 | Outbound | 49 | 13.42 | 41008 | Offshore | 31.9795 | -80.7518 | 2021-11-22 00:41:40
GSL ARCADIA | 636020772 | 9.4 | 10.51 | One-way Transit | 29.67 | 3 | 178 | 909 | 131 | Panamax | 71 | 119 | 116 | Outbound | 49 | 13.42 | 41008 | Offshore | 31.9779 | -80.7483 | 2021-11-22 00:42:59
GSL ARCADIA | 636020772 | 9.6 | 10.51 | One-way Transit | 29.67 | 3 | 178 | 909 | 131 | Panamax | 71 | 119 | 116 | Outbound | 49 | 13.42 | 41008 | Offshore | 31.977 | -80.7464 | 2021-11-22 00:43:40
GSL ARCADIA | 636020772 | 9.7 | 10.51 | One-way Transit | 29.67 | 3 | 178 | 909 | 131 | Panamax | 71 | 119 | 116 | Outbound | 49 | 13.42 | 41008 | Offshore | 31.9759 | -80.7441 | 2021-11-22 00:44:29
GSL ARCADIA | 636020772 | 9.3 | 10.51 | One-way Transit | 32.33 | 4 | 194 | 909 | 131 | Panamax | 71 | 118 | 114 | Outbound | 49 | 13.42 | 41008 | Offshore | 31.9728 | -80.7373 | 2021-11-22 00:46:58
SEA POWER | 369526000 | 12.2 | 5.59 | One-way Transit | 15.17 | 1 | 91 | 682 | 79 | Panamax | 80 | 296 | 295 | Inbound | 261 | 13.42 | 41008 | Offshore | 31.9733 | -80.7376 | 2021-11-22 16:41:28
SEA POWER | 369526000 | 12.2 | 5.59 | One-way Transit | 17.17 | 2 | 103 | 682 | 79 | Panamax | 80 | 299 | 297 | Inbound | 261 | 13.42 | 41008 | Offshore | 31.9751 | -80.7416 | 2021-11-22 16:42:37
SEA POWER | 369526000 | 12.3 | 5.59 | One-way Transit | 19.17 | 3 | 115 | 682 | 79 | Panamax | 80 | 300 | 297 | Inbound | 261 | 13.42 | 41008 | Offshore | 31.976 | -80.7435 | 2021-11-22 16:43:07
SEA POWER | 369526000 | 12.2 | 5.59 | One-way Transit | 19.17 | 3 | 115 | 682 | 79 | Panamax | 80 | 298 | 295 | Inbound | 261 | 13.42 | 41008 | Offshore | 31.9781 | -80.7482 | 2021-11-22 16:44:28
SEA POWER | 369526000 | 12.2 | 5.59 | One-way Transit | 15.17 | 1 | 91 | 682 | 79 | Panamax | 80 | 297 | 296 | Inbound | 261 | 13.42 | 41008 | Offshore | 31.9801 | -80.753 | 2021-11-22 16:45:48
SEA POWER | 369526000 | 12.2 | 5.59 | One-way Transit | 15.17 | 1 | 91 | 682 | 79 | Panamax | 80 | 298 | 297 | Inbound | 261 | 13.42 | 41008 | Offshore | 31.982 | -80.7571 | 2021-11-22 16:46:58
SEA POWER | 369526000 | 12.2 | 5.59 | One-way Transit | 15.17 | 1 | 91 | 682 | 79 | Panamax | 80 | 298 | 297 | Inbound | 261 | 13.42 | 41008 | Offshore | 31.9828 | -80.7589 | 2021-11-22 16:47:28
SEA POWER | 369526000 | 12.2 | 5.59 | One-way Transit | 17.17 | 2 | 103 | 682 | 79 | Panamax | 80 | 299 | 297 | Inbound | 261 | 13.42 | 41008 | Offshore | 31.9838 | -80.7612 | 2021-11-22 16:48:08
SEA POWER | 369526000 | 12.1 | 5.59 | One-way Transit | 17.17 | 2 | 103 | 682 | 79 | Panamax | 80 | 298 | 296 | Inbound | 261 | 13.42 | 41008 | Offshore | 31.9867 | -80.7676 | 2021-11-22 16:49:57
SEA POWER | 369526000 | 12.1 | 5.59 | One-way Transit | 15.17 | 1 | 91 | 682 | 79 | Panamax | 80 | 298 | 297 | Inbound | 261 | 13.42 | 41008 | Offshore | 31.9875 | -80.7694 | 2021-11-22 16:50:28
SEA POWER | 369526000 | 12.1 | 5.59 | One-way Transit | 17.17 | 2 | 103 | 682 | 79 | Panamax | 80 | 299 | 297 | Inbound | 261 | 13.42 | 41008 | Offshore | 31.9897 | -80.774 | 2021-11-22 16:51:48
SEA POWER | 369526000 | 12.1 | 5.59 | One-way Transit | 15.17 | 1 | 91 | 682 | 79 | Panamax | 80 | 300 | 301 | Inbound | 261 | 13.42 | 41008 | Offshore | 31.9915 | -80.778 | 2021-11-22 16:52:57
SEA POWER | 369526000 | 11.8 | 5.59 | One-way Transit | 15.17 | 1 | 91 | 682 | 79 | Panamax | 80 | 321 | 320 | Inbound | 261 | 13.42 | 41008 | Nearshore | 32.0002 | -80.7897 | 2021-11-22 16:56:58
SEA POWER | 369526000 | 11.8 | 5.59 | One-way Transit | 15.17 | 1 | 91 | 682 | 79 | Panamax | 80 | 322 | 321 | Inbound | 261 | 13.42 | 41008 | Nearshore | 32.0019 | -80.7913 | 2021-11-22 16:57:37
SEA POWER | 369526000 | 11.9 | 5.59 | One-way Transit | 17.17 | 2 | 103 | 682 | 79 | Panamax | 80 | 322 | 320 | Inbound | 261 | 13.42 | 41008 | Nearshore | 32.005 | -80.794 | 2021-11-22 16:58:46
SEA POWER | 369526000 | 12 | 5.59 | One-way Transit | 17.17 | 2 | 103 | 682 | 79 | Panamax | 80 | 322 | 320 | Inbound | 261 | 13.42 | 41008 | Nearshore | 32.0067 | -80.7956 | 2021-11-22 16:59:27
SEA POWER | 369526000 | 12 | 5.59 | One-way Transit | 15.17 | 1 | 91 | 682 | 79 | Panamax | 80 | 322 | 321 | Inbound | 261 | 13.42 | 41008 | Nearshore | 32.0099 | -80.7985 | 2021-11-22 17:00:38
SEA POWER | 369526000 | 12 | 5.59 | One-way Transit | 17.17 | 2 | 103 | 682 | 79 | Panamax | 80 | 322 | 320 | Inbound | 261 | 13.42 | 41008 | Nearshore | 32.0134 | -80.8017 | 2021-11-22 17:01:58
SEA POWER | 369526000 | 11.9 | 5.59 | One-way Transit | 15.17 | 1 | 91 | 682 | 79 | Panamax | 80 | 322 | 321 | Inbound | 261 | 13.42 | 41008 | Nearshore | 32.0159 | -80.804 | 2021-11-22 17:02:58
SEA POWER | 369526000 | 11.9 | 5.59 | One-way Transit | 15.17 | 1 | 91 | 682 | 79 | Panamax | 80 | 322 | 321 | Inbound | 261 | 13.42 | 41008 | Nearshore | 32.0186 | -80.8065 | 2021-11-22 17:03:58
SEA POWER | 369526000 | 11.9 | 5.59 | One-way Transit | 15.17 | 1 | 91 | 682 | 79 | Panamax | 80 | 321 | 320 | Inbound | 261 | 13.42 | 41008 | Nearshore | 32.0212 | -80.8088 | 2021-11-22 17:04:58
SEA POWER | 369526000 | 11.8 | 5.59 | One-way Transit | 15.17 | 1 | 91 | 682 | 79 | Panamax | 80 | 321 | 320 | Inbound | 261 | 13.42 | 41008 | Nearshore | 32.0238 | -80.8113 | 2021-11-22 17:05:58
SEA POWER | 369526000 | 11.8 | 5.59 | One-way Transit | 15.17 | 1 | 91 | 682 | 79 | Panamax | 80 | 321 | 320 | Inbound | 261 | 13.42 | 41008 | Nearshore | 32.0264 | -80.8137 | 2021-11-22 17:06:58
NORTHERN JUBILEE | 255806038 | 13.5 | 11.63 | One-way Transit | 23 | 0 | 138 | 1086 | 138 | Post-Panamax | 71 | 300 | 300 | Inbound | 303 | 15.66 | 41008 | Offshore | 31.9736 | -80.7377 | 2021-11-22 18:49:41
NORTHERN JUBILEE | 255806038 | 13.5 | 11.63 | One-way Transit | 26.17 | 1 | 157 | 1086 | 138 | Post-Panamax | 71 | 298 | 299 | Inbound | 303 | 15.66 | 41008 | Offshore | 31.9758 | -80.7421 | 2021-11-22 18:50:51
NORTHERN JUBILEE | 255806038 | 13.5 | 11.63 | One-way Transit | 32.5 | 3 | 195 | 1086 | 138 | Post-Panamax | 71 | 300 | 297 | Inbound | 303 | 15.66 | 41008 | Offshore | 31.977 | -80.7446 | 2021-11-22 18:51:30
NORTHERN JUBILEE | 255806038 | 13.6 | 11.63 | One-way Transit | 23 | 0 | 138 | 1086 | 138 | Post-Panamax | 71 | 294 | 294 | Inbound | 303 | 15.66 | 41008 | Offshore | 31.979 | -80.7492 | 2021-11-22 18:52:40
NORTHERN JUBILEE | 255806038 | 13.5 | 11.63 | One-way Transit | 23 | 0 | 138 | 1086 | 138 | Post-Panamax | 71 | 294 | 294 | Inbound | 303 | 15.66 | 41008 | Offshore | 31.9809 | -80.754 | 2021-11-22 18:53:51
NORTHERN JUBILEE | 255806038 | 13.5 | 11.63 | One-way Transit | 26.17 | 1 | 157 | 1086 | 138 | Post-Panamax | 71 | 296 | 297 | Inbound | 303 | 15.66 | 41008 | Offshore | 31.9827 | -80.7586 | 2021-11-22 18:55:01
NORTHERN JUBILEE | 255806038 | 13.4 | 11.63 | One-way Transit | 23 | 0 | 138 | 1086 | 138 | Post-Panamax | 71 | 298 | 298 | Inbound | 303 | 15.66 | 41008 | Offshore | 31.9835 | -80.7606 | 2021-11-22 18:55:31
NORTHERN JUBILEE | 255806038 | 13.4 | 11.63 | One-way Transit | 23 | 0 | 138 | 1086 | 138 | Post-Panamax | 71 | 298 | 298 | Inbound | 303 | 15.66 | 41008 | Offshore | 31.9862 | -80.7664 | 2021-11-22 18:57:01
NORTHERN JUBILEE | 255806038 | 13.4 | 11.63 | One-way Transit | 23 | 0 | 138 | 1086 | 138 | Post-Panamax | 71 | 298 | 298 | Inbound | 303 | 15.66 | 41008 | Offshore | 31.9871 | -80.7683 | 2021-11-22 18:57:31
NORTHERN JUBILEE | 255806038 | 13.3 | 11.63 | One-way Transit | 23 | 0 | 138 | 1086 | 138 | Post-Panamax | 71 | 298 | 298 | Inbound | 303 | 15.66 | 41008 | Offshore | 31.9894 | -80.7734 | 2021-11-22 18:58:51
NORTHERN JUBILEE | 255806038 | 13.4 | 11.63 | One-way Transit | 23 | 0 | 138 | 1086 | 138 | Post-Panamax | 71 | 297 | 297 | Inbound | 303 | 15.66 | 41008 | Offshore | 31.9911 | -80.7773 | 2021-11-22 18:59:51
NORTHERN JUBILEE | 255806038 | 12.8 | 11.63 | One-way Transit | 26.17 | 1 | 157 | 1086 | 138 | Post-Panamax | 71 | 322 | 321 | Inbound | 303 | 15.66 | 41008 | Nearshore | 32.001 | -80.7903 | 2021-11-22 19:04:00
NORTHERN JUBILEE | 255806038 | 12.5 | 11.63 | One-way Transit | 26.17 | 1 | 157 | 1086 | 138 | Post-Panamax | 71 | 322 | 321 | Inbound | 303 | 15.66 | 41008 | Nearshore | 32.0024 | -80.7917 | 2021-11-22 19:04:31
NORTHERN JUBILEE | 255806038 | 12.2 | 11.63 | One-way Transit | 26.17 | 1 | 157 | 1086 | 138 | Post-Panamax | 71 | 320 | 321 | Inbound | 303 | 15.66 | 41008 | Nearshore | 32.0047 | -80.7938 | 2021-11-22 19:05:21
NORTHERN JUBILEE | 255806038 | 12.1 | 11.63 | One-way Transit | 26.17 | 1 | 157 | 1086 | 138 | Post-Panamax | 71 | 324 | 325 | Inbound | 303 | 15.66 | 41008 | Nearshore | 32.0073 | -80.7961 | 2021-11-22 19:06:20
NORTHERN JUBILEE | 255806038 | 12 | 11.63 | One-way Transit | 29.33 | 2 | 176 | 1086 | 138 | Post-Panamax | 71 | 327 | 325 | Inbound | 303 | 15.66 | 41008 | Nearshore | 32.01 | -80.7984 | 2021-11-22 19:07:20
NORTHERN JUBILEE | 255806038 | 11.9 | 11.63 | One-way Transit | 26.17 | 1 | 157 | 1086 | 138 | Post-Panamax | 71 | 319 | 318 | Inbound | 303 | 15.66 | 41008 | Nearshore | 32.014 | -80.8019 | 2021-11-22 19:08:50
NORTHERN JUBILEE | 255806038 | 12.1 | 11.63 | One-way Transit | 23 | 0 | 138 | 1086 | 138 | Post-Panamax | 71 | 318 | 318 | Inbound | 303 | 15.66 | 41008 | Nearshore | 32.0166 | -80.8045 | 2021-11-22 19:09:50
NORTHERN JUBILEE | 255806038 | 12.2 | 11.63 | One-way Transit | 26.17 | 1 | 157 | 1086 | 138 | Post-Panamax | 71 | 323 | 322 | Inbound | 303 | 15.66 | 41008 | Nearshore | 32.0191 | -80.807 | 2021-11-22 19:10:50
NORTHERN JUBILEE | 255806038 | 12.2 | 11.63 | One-way Transit | 26.17 | 1 | 157 | 1086 | 138 | Post-Panamax | 71 | 323 | 322 | Inbound | 303 | 15.66 | 41008 | Nearshore | 32.0218 | -80.8095 | 2021-11-22 19:11:50
NORTHERN JUBILEE | 255806038 | 12.3 | 11.63 | One-way Transit | 26.17 | 1 | 157 | 1086 | 138 | Post-Panamax | 71 | 323 | 322 | Inbound | 303 | 15.66 | 41008 | Nearshore | 32.0245 | -80.8118 | 2021-11-22 19:12:50
NORTHERN JUBILEE | 255806038 | 12.3 | 11.63 | One-way Transit | 35.5 | 4 | 213 | 1086 | 138 | Post-Panamax | 71 | 325 | 321 | Inbound | 303 | 15.66 | 41008 | Nearshore | 32.0272 | -80.8143 | 2021-11-22 19:13:50
HYUNDAI HOPE | 440176000 | 15.7 | 19.91 | One-way Transit | 26.17 | 0 | 157 | 1200 | 157 | Post-Panamax | 70 | 138 | 138 | Outbound | 320 | 26.84 | 41008 | Nearshore | 32.0276 | -80.8147 | 2021-11-22 19:57:54
HYUNDAI HOPE | 440176000 | 15.5 | 19.91 | One-way Transit | 29.67 | 1 | 178 | 1200 | 157 | Post-Panamax | 70 | 141 | 142 | Outbound | 320 | 26.84 | 41008 | Nearshore | 32.0242 | -80.8115 | 2021-11-22 19:58:54
HYUNDAI HOPE | 440176000 | 15.5 | 19.91 | One-way Transit | 29.67 | 1 | 178 | 1200 | 157 | Post-Panamax | 70 | 143 | 142 | Outbound | 320 | 26.84 | 41008 | Nearshore | 32.0207 | -80.8083 | 2021-11-22 19:59:54
HYUNDAI HOPE | 440176000 | 15.3 | 19.91 | One-way Transit | 26.17 | 0 | 157 | 1200 | 157 | Post-Panamax | 70 | 142 | 142 | Outbound | 320 | 26.84 | 41008 | Nearshore | 32.0177 | -80.8056 | 2021-11-22 20:00:54
HYUNDAI HOPE | 440176000 | 15.4 | 19.91 | One-way Transit | 29.67 | 1 | 178 | 1200 | 157 | Post-Panamax | 70 | 143 | 142 | Outbound | 320 | 26.84 | 41008 | Nearshore | 32.0142 | -80.8025 | 2021-11-22 20:01:54
HYUNDAI HOPE | 440176000 | 15.3 | 19.91 | One-way Transit | 29.67 | 1 | 178 | 1200 | 157 | Post-Panamax | 70 | 143 | 142 | Outbound | 320 | 26.84 | 41008 | Nearshore | 32.0119 | -80.8004 | 2021-11-22 20:02:36
HYUNDAI HOPE | 440176000 | 15 | 19.91 | One-way Transit | 26.17 | 0 | 157 | 1200 | 157 | Post-Panamax | 70 | 143 | 143 | Outbound | 320 | 26.84 | 41008 | Nearshore | 32.0079 | -80.7969 | 2021-11-22 20:03:47
HYUNDAI HOPE | 440176000 | 14.9 | 19.91 | One-way Transit | 29.67 | 1 | 178 | 1200 | 157 | Post-Panamax | 70 | 142 | 141 | Outbound | 320 | 26.84 | 41008 | Nearshore | 32.0046 | -80.794 | 2021-11-22 20:04:47
HYUNDAI HOPE | 440176000 | 14.7 | 19.91 | One-way Transit | 29.67 | 1 | 178 | 1200 | 157 | Post-Panamax | 70 | 142 | 141 | Outbound | 320 | 26.84 | 41008 | Nearshore | 32.0013 | -80.791 | 2021-11-22 20:05:48
HYUNDAI HOPE | 440176000 | 14.1 | 19.91 | One-way Transit | 29.67 | 1 | 178 | 1200 | 157 | Post-Panamax | 70 | 119 | 118 | Outbound | 320 | 26.84 | 41008 | Offshore | 31.9909 | -80.7763 | 2021-11-22 20:09:54
HYUNDAI HOPE | 440176000 | 14 | 19.91 | One-way Transit | 26.17 | 0 | 157 | 1200 | 157 | Post-Panamax | 70 | 118 | 118 | Outbound | 320 | 26.84 | 41008 | Offshore | 31.9891 | -80.7721 | 2021-11-22 20:10:54
HYUNDAI HOPE | 440176000 | 14.1 | 19.91 | One-way Transit | 26.17 | 0 | 157 | 1200 | 157 | Post-Panamax | 70 | 118 | 118 | Outbound | 320 | 26.84 | 41008 | Offshore | 31.987 | -80.7673 | 2021-11-22 20:12:05
HYUNDAI HOPE | 440176000 | 13.5 | 19.91 | One-way Transit | 29.67 | 1 | 178 | 1200 | 157 | Post-Panamax | 70 | 119 | 118 | Outbound | 320 | 26.84 | 41008 | Offshore | 31.9815 | -80.7553 | 2021-11-22 20:15:05
HYUNDAI HOPE | 440176000 | 11.7 | 19.91 | One-way Transit | 29.67 | 1 | 178 | 1200 | 157 | Post-Panamax | 70 | 119 | 118 | Outbound | 320 | 26.84 | 41008 | Offshore | 31.9753 | -80.742 | 2021-11-22 20:18:46
MSC TOMOKO | 354315000 | 15.4 | 25.05 | One-way Transit | 26.67 | 1 | 160 | 1089 | 141 | Post-Panamax | 0 | 137 | 138 | Outbound | 37 | 29.08 | 41008 | Nearshore | 32.0271 | -80.8146 | 2021-11-21 02:41:47
MSC TOMOKO | 354315000 | 15.4 | 25.05 | One-way Transit | 26.67 | 1 | 160 | 1089 | 141 | Post-Panamax | 0 | 142 | 141 | Outbound | 37 | 29.08 | 41008 | Nearshore | 32.0236 | -80.8111 | 2021-11-21 02:42:53
MSC TOMOKO | 354315000 | 15.4 | 25.05 | One-way Transit | 29.83 | 2 | 179 | 1089 | 141 | Post-Panamax | 0 | 143 | 141 | Outbound | 37 | 29.08 | 41008 | Nearshore | 32.0198 | -80.8078 | 2021-11-21 02:43:59
MSC TOMOKO | 354315000 | 15.5 | 25.05 | One-way Transit | 33 | 3 | 198 | 1089 | 141 | Post-Panamax | 0 | 143 | 140 | Outbound | 37 | 29.08 | 41008 | Nearshore | 32.0164 | -80.8047 | 2021-11-21 02:44:59
MSC TOMOKO | 354315000 | 15.6 | 25.05 | One-way Transit | 26.67 | 1 | 160 | 1089 | 141 | Post-Panamax | 0 | 142 | 141 | Outbound | 37 | 29.08 | 41008 | Nearshore | 32.0129 | -80.8016 | 2021-11-21 02:45:59
MSC TOMOKO | 354315000 | 15.5 | 25.05 | One-way Transit | 26.67 | 1 | 160 | 1089 | 141 | Post-Panamax | 0 | 142 | 141 | Outbound | 37 | 29.08 | 41008 | Nearshore | 32.0095 | -80.7985 | 2021-11-21 02:46:59
MSC TOMOKO | 354315000 | 15.4 | 25.05 | One-way Transit | 29.83 | 2 | 179 | 1089 | 141 | Post-Panamax | 0 | 143 | 141 | Outbound | 37 | 29.08 | 41008 | Nearshore | 32.0061 | -80.7954 | 2021-11-21 02:47:59
MSC TOMOKO | 354315000 | 15.3 | 25.05 | One-way Transit | 29.83 | 2 | 179 | 1089 | 141 | Post-Panamax | 0 | 143 | 141 | Outbound | 37 | 29.08 | 41008 | Nearshore | 32.0027 | -80.7923 | 2021-11-21 02:48:59
MSC TOMOKO | 354315000 | 15.3 | 25.05 | One-way Transit | 39.17 | 5 | 235 | 1089 | 141 | Post-Panamax | 0 | 142 | 137 | Outbound | 37 | 29.08 | 41008 | Nearshore | 31.9993 | -80.7892 | 2021-11-21 02:49:59
MSC TOMOKO | 354315000 | 15.4 | 25.05 | One-way Transit | 26.67 | 1 | 160 | 1089 | 141 | Post-Panamax | 0 | 120 | 119 | Outbound | 37 | 29.08 | 41008 | Offshore | 31.9918 | -80.7783 | 2021-11-21 02:52:48
MSC TOMOKO | 354315000 | 15.7 | 25.05 | One-way Transit | 26.67 | 1 | 160 | 1089 | 141 | Post-Panamax | 0 | 119 | 118 | Outbound | 37 | 29.08 | 41008 | Offshore | 31.9899 | -80.7744 | 2021-11-21 02:53:41
MSC TOMOKO | 354315000 | 15.9 | 25.05 | One-way Transit | 29.83 | 2 | 179 | 1089 | 141 | Post-Panamax | 0 | 120 | 118 | Outbound | 37 | 29.08 | 41008 | Offshore | 31.9889 | -80.7721 | 2021-11-21 02:54:11
MSC TOMOKO | 354315000 | 16 | 25.05 | One-way Transit | 26.67 | 1 | 160 | 1089 | 141 | Post-Panamax | 0 | 119 | 118 | Outbound | 37 | 29.08 | 41008 | Offshore | 31.9869 | -80.768 | 2021-11-21 02:55:09
MSC ANTIGUA | 477305900 | 13.9 | 18.34 | One-way Transit | 34.67 | 3 | 208 | 981 | 157 | Post-Panamax | 70 | 298 | 301 | Inbound | 53 | 24.61 | 41008 | Offshore | 31.974 | -80.7399 | 2021-11-21 09:03:49
MSC ANTIGUA | 477305900 | 14.1 | 18.34 | One-way Transit | 37.5 | 4 | 225 | 981 | 157 | Post-Panamax | 70 | 298 | 302 | Inbound | 53 | 24.61 | 41008 | Offshore | 31.976 | -80.7441 | 2021-11-21 09:04:53
MSC ANTIGUA | 477305900 | 14.2 | 18.34 | One-way Transit | 37.5 | 4 | 225 | 981 | 157 | Post-Panamax | 70 | 297 | 301 | Inbound | 53 | 24.61 | 41008 | Offshore | 31.9779 | -80.7482 | 2021-11-21 09:05:53
MSC ANTIGUA | 477305900 | 14.3 | 18.34 | One-way Transit | 34.67 | 3 | 208 | 981 | 157 | Post-Panamax | 70 | 297 | 300 | Inbound | 53 | 24.61 | 41008 | Offshore | 31.9797 | -80.7523 | 2021-11-21 09:06:53
MSC ANTIGUA | 477305900 | 14.3 | 18.34 | One-way Transit | 31.83 | 2 | 191 | 981 | 157 | Post-Panamax | 70 | 298 | 300 | Inbound | 53 | 24.61 | 41008 | Offshore | 31.9816 | -80.7564 | 2021-11-21 09:07:53
MSC ANTIGUA | 477305900 | 14.3 | 18.34 | One-way Transit | 31.83 | 2 | 191 | 981 | 157 | Post-Panamax | 70 | 298 | 300 | Inbound | 53 | 24.61 | 41008 | Offshore | 31.9834 | -80.7605 | 2021-11-21 09:08:53
MSC ANTIGUA | 477305900 | 14.2 | 18.34 | One-way Transit | 29 | 1 | 174 | 981 | 157 | Post-Panamax | 70 | 299 | 300 | Inbound | 53 | 24.61 | 41008 | Offshore | 31.9853 | -80.7646 | 2021-11-21 09:09:53
MSC ANTIGUA | 477305900 | 14.3 | 18.34 | One-way Transit | 34.67 | 3 | 208 | 981 | 157 | Post-Panamax | 70 | 298 | 301 | Inbound | 53 | 24.61 | 41008 | Offshore | 31.9871 | -80.7687 | 2021-11-21 09:10:53
MSC ANTIGUA | 477305900 | 14.3 | 18.34 | One-way Transit | 37.5 | 4 | 225 | 981 | 157 | Post-Panamax | 70 | 296 | 300 | Inbound | 53 | 24.61 | 41008 | Offshore | 31.989 | -80.7728 | 2021-11-21 09:11:53
MSC ANTIGUA | 477305900 | 14.4 | 18.34 | One-way Transit | 34.67 | 3 | 208 | 981 | 157 | Post-Panamax | 70 | 297 | 300 | Inbound | 53 | 24.61 | 41008 | Offshore | 31.9909 | -80.7769 | 2021-11-21 09:12:53
MSC ANTIGUA | 477305900 | 14.1 | 18.34 | One-way Transit | 37.5 | 4 | 225 | 981 | 157 | Post-Panamax | 70 | 318 | 322 | Inbound | 53 | 24.61 | 41008 | Nearshore | 31.9988 | -80.7887 | 2021-11-21 09:15:59
MSC ANTIGUA | 477305900 | 13.7 | 18.34 | One-way Transit | 26.17 | 0 | 157 | 981 | 157 | Post-Panamax | 70 | 322 | 322 | Inbound | 53 | 24.61 | 41008 | Nearshore | 32.0018 | -80.7916 | 2021-11-21 09:16:59
MSC ANTIGUA | 477305900 | 13.4 | 18.34 | One-way Transit | 29 | 1 | 174 | 981 | 157 | Post-Panamax | 70 | 324 | 325 | Inbound | 53 | 24.61 | 41008 | Nearshore | 32.0046 | -80.7942 | 2021-11-21 09:17:59
MSC ANTIGUA | 477305900 | 13.4 | 18.34 | One-way Transit | 31.83 | 2 | 191 | 981 | 157 | Post-Panamax | 70 | 323 | 325 | Inbound | 53 | 24.61 | 41008 | Nearshore | 32.0073 | -80.7966 | 2021-11-21 09:18:59
MSC ANTIGUA | 477305900 | 13.6 | 18.34 | One-way Transit | 31.83 | 2 | 191 | 981 | 157 | Post-Panamax | 70 | 323 | 325 | Inbound | 53 | 24.61 | 41008 | Nearshore | 32.0103 | -80.7993 | 2021-11-21 09:19:59
MSC ANTIGUA | 477305900 | 13.7 | 19.01 | One-way Transit | 34.67 | 3 | 208 | 981 | 157 | Post-Panamax | 70 | 322 | 325 | Inbound | 45 | 22.37 | 41008 | Nearshore | 32.0119 | -80.8006 | 2021-11-21 09:20:29
MSC ANTIGUA | 477305900 | 13.8 | 19.01 | One-way Transit | 31.83 | 2 | 191 | 981 | 157 | Post-Panamax | 70 | 323 | 325 | Inbound | 45 | 22.37 | 41008 | Nearshore | 32.0155 | -80.8037 | 2021-11-21 09:21:39
MSC ANTIGUA | 477305900 | 13.9 | 19.01 | One-way Transit | 29 | 1 | 174 | 981 | 157 | Post-Panamax | 70 | 322 | 323 | Inbound | 45 | 22.37 | 41008 | Nearshore | 32.0185 | -80.8065 | 2021-11-21 09:22:39
MSC ANTIGUA | 477305900 | 14.1 | 19.01 | One-way Transit | 31.83 | 2 | 191 | 981 | 157 | Post-Panamax | 70 | 321 | 323 | Inbound | 45 | 22.37 | 41008 | Nearshore | 32.0218 | -80.8095 | 2021-11-21 09:23:42
MSC ANTIGUA | 477305900 | 14.2 | 19.01 | One-way Transit | 31.83 | 2 | 191 | 981 | 157 | Post-Panamax | 70 | 321 | 323 | Inbound | 45 | 22.37 | 41008 | Nearshore | 32.0253 | -80.8127 | 2021-11-21 09:24:48
MSC HERMES | 636018593 | 17.4 | 19.01 | One-way Transit | 20.33 | 2 | 122 | 695 | 98 | Panamax | 70 | 143 | 141 | Outbound | 32 | 22.37 | 41008 | Nearshore | 32.0248 | -80.8118 | 2021-11-21 14:58:34
MSC HERMES | 636018593 | 17.4 | 19.01 | One-way Transit | 18.33 | 1 | 110 | 695 | 98 | Panamax | 70 | 142 | 141 | Outbound | 32 | 22.37 | 41008 | Nearshore | 32.0202 | -80.8077 | 2021-11-21 14:59:45
MSC HERMES | 636018593 | 17.4 | 19.01 | One-way Transit | 18.33 | 1 | 110 | 695 | 98 | Panamax | 70 | 143 | 142 | Outbound | 32 | 22.37 | 41008 | Nearshore | 32.016 | -80.8038 | 2021-11-21 15:00:51
MSC HERMES | 636018593 | 17.3 | 19.01 | One-way Transit | 16.33 | 0 | 98 | 695 | 98 | Panamax | 70 | 142 | 142 | Outbound | 32 | 22.37 | 41008 | Nearshore | 32.013 | -80.801 | 2021-11-21 15:01:39
MSC HERMES | 636018593 | 17.1 | 19.01 | One-way Transit | 16.33 | 0 | 98 | 695 | 98 | Panamax | 70 | 143 | 143 | Outbound | 32 | 22.37 | 41008 | Nearshore | 32.0062 | -80.7948 | 2021-11-21 15:03:27
MSC HERMES | 636018593 | 16.9 | 19.01 | One-way Transit | 18.33 | 1 | 110 | 695 | 98 | Panamax | 70 | 143 | 142 | Outbound | 32 | 22.37 | 41008 | Nearshore | 32.002 | -80.7912 | 2021-11-21 15:04:34
MSC HERMES | 636018593 | 16.9 | 19.01 | One-way Transit | 16.33 | 0 | 98 | 695 | 98 | Panamax | 70 | 115 | 115 | Outbound | 32 | 22.37 | 41008 | Offshore | 31.9898 | -80.7747 | 2021-11-21 15:08:33
MSC HERMES | 636018593 | 17.3 | 19.01 | One-way Transit | 20.33 | 2 | 122 | 695 | 98 | Panamax | 70 | 115 | 117 | Outbound | 32 | 22.37 | 41008 | Offshore | 31.9878 | -80.7697 | 2021-11-21 15:09:33
MSC HERMES | 636018593 | 17.6 | 19.01 | One-way Transit | 18.33 | 1 | 110 | 695 | 98 | Panamax | 70 | 117 | 118 | Outbound | 32 | 22.37 | 41008 | Offshore | 31.9852 | -80.7635 | 2021-11-21 15:10:45
MSC HERMES | 636018593 | 17.8 | 19.01 | One-way Transit | 16.33 | 0 | 98 | 695 | 98 | Panamax | 70 | 117 | 117 | Outbound | 32 | 22.37 | 41008 | Offshore | 31.983 | -80.7583 | 2021-11-21 15:11:45
MSC HERMES | 636018593 | 17.9 | 19.01 | One-way Transit | 20.33 | 2 | 122 | 695 | 98 | Panamax | 70 | 117 | 119 | Outbound | 32 | 22.37 | 41008 | Offshore | 31.9818 | -80.7558 | 2021-11-21 15:12:15
MSC HERMES | 636018593 | 17.9 | 19.01 | One-way Transit | 18.33 | 1 | 110 | 695 | 98 | Panamax | 70 | 119 | 120 | Outbound | 32 | 22.37 | 41008 | Offshore | 31.9798 | -80.7517 | 2021-11-21 15:13:03
MSC HERMES | 636018593 | 16.7 | 19.01 | One-way Transit | 18.33 | 1 | 110 | 695 | 98 | Panamax | 70 | 120 | 119 | Outbound | 32 | 22.37 | 41008 | Offshore | 31.9765 | -80.7448 | 2021-11-21 15:14:27
MSC HERMES | 636018593 | 15.2 | 19.01 | One-way Transit | 18.33 | 1 | 110 | 695 | 98 | Panamax | 70 | 119 | 118 | Outbound | 32 | 22.37 | 41008 | Offshore | 31.9735 | -80.7385 | 2021-11-21 15:15:51
NORDSPRING | 255806458 | 14.7 | 25.95 | One-way Transit | 19.83 | 1 | 119 | 810 | 105 | Panamax | 70 | 118 | 117 | Outbound | 46 | 33.56 | 41008 | Offshore | 31.987 | -80.7677 | 2021-11-20 00:00:34
NORDSPRING | 255806458 | 14.8 | 25.95 | One-way Transit | 19.83 | 1 | 119 | 810 | 105 | Panamax | 70 | 118 | 117 | Outbound | 46 | 33.56 | 41008 | Offshore | 31.9848 | -80.763 | 2021-11-20 00:01:40
NORDSPRING | 255806458 | 15 | 25.95 | One-way Transit | 19.83 | 1 | 119 | 810 | 105 | Panamax | 70 | 118 | 117 | Outbound | 46 | 33.56 | 41008 | Offshore | 31.9829 | -80.7587 | 2021-11-20 00:02:40
NORDSPRING | 255806458 | 15.1 | 25.95 | One-way Transit | 19.83 | 1 | 119 | 810 | 105 | Panamax | 70 | 120 | 119 | Outbound | 46 | 33.56 | 41008 | Offshore | 31.9807 | -80.754 | 2021-11-20 00:03:46
NORDSPRING | 255806458 | 15.2 | 25.95 | One-way Transit | 19.83 | 1 | 119 | 810 | 105 | Panamax | 70 | 120 | 119 | Outbound | 46 | 33.56 | 41008 | Offshore | 31.9786 | -80.7497 | 2021-11-20 00:04:46
NORDSPRING | 255806458 | 15 | 25.95 | One-way Transit | 19.83 | 1 | 119 | 810 | 105 | Panamax | 70 | 120 | 119 | Outbound | 46 | 33.56 | 41008 | Offshore | 31.9765 | -80.7454 | 2021-11-20 00:05:46
NORDSPRING | 255806458 | 14.5 | 25.95 | One-way Transit | 17.5 | 0 | 105 | 810 | 105 | Panamax | 70 | 119 | 119 | Outbound | 46 | 33.56 | 41008 | Offshore | 31.9745 | -80.7412 | 2021-11-20 00:06:46
NORDSPRING | 255806458 | 13.9 | 25.95 | One-way Transit | 22.17 | 2 | 133 | 810 | 105 | Panamax | 70 | 115 | 113 | Outbound | 46 | 33.56 | 41008 | Offshore | 31.9726 | -80.7371 | 2021-11-20 00:07:46
ONE WREN | 431888000 | 15.2 | 24.38 | One-way Transit | 31.33 | 1 | 188 | 1194 | 167 | Post-Panamax | 90 | 136 | 135 | Outbound | 55 | 33.56 | 41008 | Nearshore | 32.0283 | -80.8158 | 2021-11-20 03:36:54
ONE WREN | 431888000 | 15.3 | 24.38 | One-way Transit | 34.83 | 2 | 209 | 1194 | 167 | Post-Panamax | 90 | 141 | 139 | Outbound | 55 | 33.56 | 41008 | Nearshore | 32.0251 | -80.8125 | 2021-11-20 03:37:54
ONE WREN | 431888000 | 15.2 | 24.38 | One-way Transit | 34.83 | 2 | 209 | 1194 | 167 | Post-Panamax | 90 | 142 | 140 | Outbound | 55 | 33.56 | 41008 | Nearshore | 32.0218 | -80.8095 | 2021-11-20 03:38:53
ONE WREN | 431888000 | 15.1 | 24.38 | One-way Transit | 34.83 | 2 | 209 | 1194 | 167 | Post-Panamax | 90 | 142 | 140 | Outbound | 55 | 33.56 | 41008 | Nearshore | 32.02 | -80.8079 | 2021-11-20 03:39:24
ONE WREN | 431888000 | 15.3 | 24.38 | One-way Transit | 34.83 | 2 | 209 | 1194 | 167 | Post-Panamax | 90 | 142 | 140 | Outbound | 55 | 33.56 | 41008 | Nearshore | 32.0161 | -80.8043 | 2021-11-20 03:40:35
ONE WREN | 431888000 | 15.3 | 24.38 | One-way Transit | 34.83 | 2 | 209 | 1194 | 167 | Post-Panamax | 90 | 142 | 140 | Outbound | 55 | 33.56 | 41008 | Nearshore | 32.0127 | -80.8012 | 2021-11-20 03:41:35
ONE WREN | 431888000 | 15.2 | 24.38 | One-way Transit | 34.83 | 2 | 209 | 1194 | 167 | Post-Panamax | 90 | 142 | 140 | Outbound | 55 | 33.56 | 41008 | Nearshore | 32.0093 | -80.7981 | 2021-11-20 03:42:35
ONE WREN | 431888000 | 15 | 24.38 | One-way Transit | 31.33 | 1 | 188 | 1194 | 167 | Post-Panamax | 90 | 142 | 141 | Outbound | 55 | 33.56 | 41008 | Nearshore | 32.006 | -80.7952 | 2021-11-20 03:43:35
ONE WREN | 431888000 | 14.8 | 24.38 | One-way Transit | 31.33 | 1 | 188 | 1194 | 167 | Post-Panamax | 90 | 142 | 141 | Outbound | 55 | 33.56 | 41008 | Nearshore | 32.0027 | -80.7921 | 2021-11-20 03:44:36
ONE WREN | 431888000 | 14.6 | 24.38 | One-way Transit | 34.83 | 2 | 209 | 1194 | 167 | Post-Panamax | 90 | 142 | 140 | Outbound | 55 | 33.56 | 41008 | Nearshore | 31.9991 | -80.7889 | 2021-11-20 03:45:42
ONE WREN | 431888000 | 14.8 | 24.38 | One-way Transit | 38.17 | 3 | 229 | 1194 | 167 | Post-Panamax | 90 | 118 | 115 | Outbound | 55 | 33.56 | 41008 | Offshore | 31.991 | -80.7769 | 2021-11-20 03:48:54
ONE WREN | 431888000 | 15 | 24.38 | One-way Transit | 34.83 | 2 | 209 | 1194 | 167 | Post-Panamax | 90 | 117 | 115 | Outbound | 55 | 33.56 | 41008 | Offshore | 31.9891 | -80.7726 | 2021-11-20 03:49:54
ONE WREN | 431888000 | 15.1 | 24.38 | One-way Transit | 34.83 | 2 | 209 | 1194 | 167 | Post-Panamax | 90 | 118 | 116 | Outbound | 55 | 33.56 | 41008 | Offshore | 31.9869 | -80.7678 | 2021-11-20 03:50:59
ONE WREN | 431888000 | 15.2 | 24.38 | One-way Transit | 34.83 | 2 | 209 | 1194 | 167 | Post-Panamax | 90 | 118 | 116 | Outbound | 55 | 33.56 | 41008 | Offshore | 31.985 | -80.7635 | 2021-11-20 03:51:59
ONE WREN | 431888000 | 15.3 | 24.38 | One-way Transit | 34.83 | 2 | 209 | 1194 | 167 | Post-Panamax | 90 | 118 | 116 | Outbound | 55 | 33.56 | 41008 | Offshore | 31.9829 | -80.759 | 2021-11-20 03:52:59
ONE WREN | 431888000 | 15.5 | 24.38 | One-way Transit | 34.83 | 2 | 209 | 1194 | 167 | Post-Panamax | 90 | 118 | 116 | Outbound | 55 | 33.56 | 41008 | Offshore | 31.9809 | -80.7546 | 2021-11-20 03:53:59
ONE WREN | 431888000 | 15.6 | 24.38 | One-way Transit | 34.83 | 2 | 209 | 1194 | 167 | Post-Panamax | 90 | 118 | 116 | Outbound | 55 | 33.56 | 41008 | Offshore | 31.9788 | -80.7501 | 2021-11-20 03:55:00
ONE WREN | 431888000 | 15.8 | 24.38 | One-way Transit | 34.83 | 2 | 209 | 1194 | 167 | Post-Panamax | 90 | 118 | 116 | Outbound | 55 | 33.56 | 41008 | Offshore | 31.9776 | -80.7473 | 2021-11-20 03:55:36
ONE WREN | 431888000 | 15.8 | 24.38 | One-way Transit | 34.83 | 2 | 209 | 1194 | 167 | Post-Panamax | 90 | 118 | 116 | Outbound | 55 | 33.56 | 41008 | Offshore | 31.9749 | -80.7415 | 2021-11-20 03:56:54
ONE WREN | 431888000 | 15.7 | 24.38 | One-way Transit | 34.83 | 2 | 209 | 1194 | 167 | Post-Panamax | 90 | 118 | 116 | Outbound | 55 | 33.56 | 41008 | Offshore | 31.9726 | -80.7365 | 2021-11-20 03:58:00
GSL ARCADIA | 636020772 | 16.5 | 27.07 | One-way Transit | 27.17 | 2 | 163 | 909 | 131 | Panamax | 71 | 297 | 299 | Inbound | 30 | 33.56 | 41008 | Offshore | 31.9744 | -80.7401 | 2021-11-20 09:06:46
GSL ARCADIA | 636020772 | 16.6 | 27.07 | One-way Transit | 27.17 | 2 | 163 | 909 | 131 | Panamax | 71 | 297 | 299 | Inbound | 30 | 33.56 | 41008 | Offshore | 31.9766 | -80.7449 | 2021-11-20 09:07:46
GSL ARCADIA | 636020772 | 16.5 | 27.07 | One-way Transit | 24.5 | 1 | 147 | 909 | 131 | Panamax | 71 | 298 | 299 | Inbound | 30 | 33.56 | 41008 | Offshore | 31.9787 | -80.7497 | 2021-11-20 09:08:46
GSL ARCADIA | 636020772 | 16.4 | 27.07 | One-way Transit | 27.17 | 2 | 163 | 909 | 131 | Panamax | 71 | 297 | 299 | Inbound | 30 | 33.56 | 41008 | Offshore | 31.9811 | -80.755 | 2021-11-20 09:09:52
GSL ARCADIA | 636020772 | 16.3 | 27.07 | One-way Transit | 24.5 | 1 | 147 | 909 | 131 | Panamax | 71 | 298 | 299 | Inbound | 30 | 33.56 | 41008 | Offshore | 31.9834 | -80.7601 | 2021-11-20 09:10:58
GSL ARCADIA | 636020772 | 16.2 | 27.07 | One-way Transit | 21.83 | 0 | 131 | 909 | 131 | Panamax | 71 | 298 | 298 | Inbound | 30 | 33.56 | 41008 | Offshore | 31.9855 | -80.7649 | 2021-11-20 09:11:58
GSL ARCADIA | 636020772 | 16.2 | 27.07 | One-way Transit | 27.17 | 2 | 163 | 909 | 131 | Panamax | 71 | 297 | 299 | Inbound | 30 | 33.56 | 41008 | Offshore | 31.9876 | -80.7696 | 2021-11-20 09:12:58
GSL ARCADIA | 636020772 | 16.1 | 27.07 | One-way Transit | 24.5 | 1 | 147 | 909 | 131 | Panamax | 71 | 298 | 299 | Inbound | 30 | 33.56 | 41008 | Offshore | 31.9887 | -80.7719 | 2021-11-20 09:13:28
GSL ARCADIA | 636020772 | 16.2 | 27.07 | One-way Transit | 29.67 | 3 | 178 | 909 | 131 | Panamax | 71 | 297 | 300 | Inbound | 30 | 33.56 | 41008 | Offshore | 31.991 | -80.7771 | 2021-11-20 09:14:34
GSL ARCADIA | 636020772 | 15.6 | 27.07 | One-way Transit | 29.67 | 3 | 178 | 909 | 131 | Panamax | 71 | 319 | 322 | Inbound | 30 | 33.56 | 41008 | Nearshore | 31.9997 | -80.7894 | 2021-11-20 09:17:40
GSL ARCADIA | 636020772 | 15.1 | 27.07 | One-way Transit | 29.67 | 3 | 178 | 909 | 131 | Panamax | 71 | 321 | 324 | Inbound | 30 | 33.56 | 41008 | Nearshore | 32.0031 | -80.7925 | 2021-11-20 09:18:40
GSL ARCADIA | 636020772 | 15 | 27.07 | One-way Transit | 29.67 | 3 | 178 | 909 | 131 | Panamax | 71 | 321 | 324 | Inbound | 30 | 33.56 | 41008 | Nearshore | 32.0064 | -80.7956 | 2021-11-20 09:19:40
GSL ARCADIA | 636020772 | 15.1 | 27.52 | One-way Transit | 27.17 | 2 | 163 | 909 | 131 | Panamax | 71 | 322 | 324 | Inbound | 28 | 33.56 | 41008 | Nearshore | 32.0097 | -80.7986 | 2021-11-20 09:20:40
GSL ARCADIA | 636020772 | 15.2 | 27.52 | One-way Transit | 27.17 | 2 | 163 | 909 | 131 | Panamax | 71 | 322 | 324 | Inbound | 28 | 33.56 | 41008 | Nearshore | 32.013 | -80.8016 | 2021-11-20 09:21:40
GSL ARCADIA | 636020772 | 15.4 | 27.52 | One-way Transit | 27.17 | 2 | 163 | 909 | 131 | Panamax | 71 | 322 | 324 | Inbound | 28 | 33.56 | 41008 | Nearshore | 32.0171 | -80.8052 | 2021-11-20 09:22:51
GSL ARCADIA | 636020772 | 15.6 | 27.52 | One-way Transit | 21.83 | 0 | 131 | 909 | 131 | Panamax | 71 | 323 | 323 | Inbound | 28 | 33.56 | 41008 | Nearshore | 32.0209 | -80.8086 | 2021-11-20 09:23:58
GSL ARCADIA | 636020772 | 15.9 | 27.52 | One-way Transit | 27.17 | 2 | 163 | 909 | 131 | Panamax | 71 | 322 | 324 | Inbound | 28 | 33.56 | 41008 | Nearshore | 32.0244 | -80.8117 | 2021-11-20 09:24:58
GSL ARCADIA | 636020772 | 16 | 27.52 | One-way Transit | 21.83 | 0 | 131 | 909 | 131 | Panamax | 71 | 322 | 322 | Inbound | 28 | 33.56 | 41008 | Nearshore | 32.0262 | -80.8133 | 2021-11-20 09:25:28
CMA CGM LEO | 249888000 | 13.8 | 27.52 | One-way Transit | 28.67 | 1 | 172 | 1194 | 151 | Post-Panamax | 79 | 140 | 139 | Outbound | 28 | 33.56 | 41008 | Nearshore | 32.026 | -80.8135 | 2021-11-20 10:08:33
CMA CGM LEO | 249888000 | 13.7 | 27.52 | One-way Transit | 32.17 | 2 | 193 | 1194 | 151 | Post-Panamax | 79 | 140 | 138 | Outbound | 28 | 33.56 | 41008 | Nearshore | 32.0225 | -80.8102 | 2021-11-20 10:09:42
CMA CGM LEO | 249888000 | 13.8 | 27.52 | One-way Transit | 28.67 | 1 | 172 | 1194 | 151 | Post-Panamax | 79 | 141 | 140 | Outbound | 28 | 33.56 | 41008 | Nearshore | 32.0196 | -80.8073 | 2021-11-20 10:10:42
CMA CGM LEO | 249888000 | 13.9 | 27.52 | One-way Transit | 25.17 | 0 | 151 | 1194 | 151 | Post-Panamax | 79 | 141 | 141 | Outbound | 28 | 33.56 | 41008 | Nearshore | 32.0161 | -80.8041 | 2021-11-20 10:11:51
CMA CGM LEO | 249888000 | 14.1 | 27.52 | One-way Transit | 32.17 | 2 | 193 | 1194 | 151 | Post-Panamax | 79 | 145 | 143 | Outbound | 28 | 33.56 | 41008 | Nearshore | 32.0125 | -80.8009 | 2021-11-20 10:12:59
CMA CGM LEO | 249888000 | 14.1 | 27.52 | One-way Transit | 32.17 | 2 | 193 | 1194 | 151 | Post-Panamax | 79 | 144 | 142 | Outbound | 28 | 33.56 | 41008 | Nearshore | 32.0106 | -80.7993 | 2021-11-20 10:13:35
CMA CGM LEO | 249888000 | 14 | 27.52 | One-way Transit | 28.67 | 1 | 172 | 1194 | 151 | Post-Panamax | 79 | 141 | 140 | Outbound | 28 | 33.56 | 41008 | Nearshore | 32.0068 | -80.7959 | 2021-11-20 10:14:48
CMA CGM LEO | 249888000 | 14 | 27.52 | One-way Transit | 25.17 | 0 | 151 | 1194 | 151 | Post-Panamax | 79 | 142 | 142 | Outbound | 28 | 33.56 | 41008 | Nearshore | 32.0031 | -80.7925 | 2021-11-20 10:15:59
CMA CGM LEO | 249888000 | 14 | 27.52 | One-way Transit | 28.67 | 1 | 172 | 1194 | 151 | Post-Panamax | 79 | 144 | 143 | Outbound | 28 | 33.56 | 41008 | Nearshore | 32.0013 | -80.7909 | 2021-11-20 10:16:35
CMA CGM LEO | 249888000 | 13.7 | 29.3 | One-way Transit | 35.5 | 3 | 213 | 1194 | 151 | Post-Panamax | 79 | 119 | 116 | Outbound | 30 | 35.79 | 41008 | Offshore | 31.991 | -80.7773 | 2021-11-20 10:20:42
CMA CGM LEO | 249888000 | 13.9 | 29.3 | One-way Transit | 32.17 | 2 | 193 | 1194 | 151 | Post-Panamax | 79 | 117 | 115 | Outbound | 30 | 35.79 | 41008 | Offshore | 31.9892 | -80.7733 | 2021-11-20 10:21:42
CMA CGM LEO | 249888000 | 14.1 | 29.3 | One-way Transit | 28.67 | 1 | 172 | 1194 | 151 | Post-Panamax | 79 | 117 | 116 | Outbound | 30 | 35.79 | 41008 | Offshore | 31.9874 | -80.7692 | 2021-11-20 10:22:42
CMA CGM LEO | 249888000 | 14.3 | 29.3 | One-way Transit | 32.17 | 2 | 193 | 1194 | 151 | Post-Panamax | 79 | 119 | 117 | Outbound | 30 | 35.79 | 41008 | Offshore | 31.9856 | -80.7651 | 2021-11-20 10:23:42
CMA CGM LEO | 249888000 | 14.3 | 29.3 | One-way Transit | 28.67 | 1 | 172 | 1194 | 151 | Post-Panamax | 79 | 118 | 117 | Outbound | 30 | 35.79 | 41008 | Offshore | 31.9836 | -80.761 | 2021-11-20 10:24:42
CMA CGM LEO | 249888000 | 14.5 | 29.3 | One-way Transit | 35.5 | 3 | 213 | 1194 | 151 | Post-Panamax | 79 | 118 | 115 | Outbound | 30 | 35.79 | 41008 | Offshore | 31.9817 | -80.7568 | 2021-11-20 10:25:42
CMA CGM LEO | 249888000 | 14.5 | 29.3 | One-way Transit | 28.67 | 1 | 172 | 1194 | 151 | Post-Panamax | 79 | 115 | 114 | Outbound | 30 | 35.79 | 41008 | Offshore | 31.9799 | -80.7525 | 2021-11-20 10:26:42
CMA CGM LEO | 249888000 | 14.8 | 29.3 | One-way Transit | 32.17 | 2 | 193 | 1194 | 151 | Post-Panamax | 79 | 118 | 116 | Outbound | 30 | 35.79 | 41008 | Offshore | 31.978 | -80.7483 | 2021-11-20 10:27:42
CMA CGM LEO | 249888000 | 14.9 | 29.3 | One-way Transit | 32.17 | 2 | 193 | 1194 | 151 | Post-Panamax | 79 | 119 | 117 | Outbound | 30 | 35.79 | 41008 | Offshore | 31.9761 | -80.744 | 2021-11-20 10:28:42
CMA CGM LEO | 249888000 | 14.9 | 29.3 | One-way Transit | 35.5 | 3 | 213 | 1194 | 151 | Post-Panamax | 79 | 120 | 117 | Outbound | 30 | 35.79 | 41008 | Offshore | 31.974 | -80.7397 | 2021-11-20 10:29:42
EVER FAITH | 355623000 | 12.9 | 29.3 | One-way Transit | 35.67 | 3 | 214 | 1096 | 157 | Post-Panamax | 74 | 297 | 300 | Inbound | 30 | 35.79 | 41008 | Offshore | 31.9737 | -80.7381 | 2021-11-20 10:38:54
EVER FAITH | 355623000 | 13.2 | 29.3 | One-way Transit | 35.67 | 3 | 214 | 1096 | 157 | Post-Panamax | 74 | 297 | 300 | Inbound | 30 | 35.79 | 41008 | Offshore | 31.9754 | -80.742 | 2021-11-20 10:39:54
EVER FAITH | 355623000 | 13.4 | 29.3 | One-way Transit | 32.5 | 2 | 195 | 1096 | 157 | Post-Panamax | 74 | 298 | 300 | Inbound | 30 | 35.79 | 41008 | Offshore | 31.9764 | -80.7444 | 2021-11-20 10:40:33
EVER FAITH | 355623000 | 13.7 | 29.3 | One-way Transit | 29.33 | 1 | 176 | 1096 | 157 | Post-Panamax | 74 | 298 | 299 | Inbound | 30 | 35.79 | 41008 | Offshore | 31.9785 | -80.749 | 2021-11-20 10:41:44
EVER FAITH | 355623000 | 13.9 | 29.3 | One-way Transit | 32.5 | 2 | 195 | 1096 | 157 | Post-Panamax | 74 | 296 | 298 | Inbound | 30 | 35.79 | 41008 | Offshore | 31.9802 | -80.7531 | 2021-11-20 10:42:44
EVER FAITH | 355623000 | 14.1 | 29.3 | One-way Transit | 35.67 | 3 | 214 | 1096 | 157 | Post-Panamax | 74 | 295 | 298 | Inbound | 30 | 35.79 | 41008 | Offshore | 31.982 | -80.7574 | 2021-11-20 10:43:47
EVER FAITH | 355623000 | 14.1 | 29.3 | One-way Transit | 32.5 | 2 | 195 | 1096 | 157 | Post-Panamax | 74 | 298 | 300 | Inbound | 30 | 35.79 | 41008 | Offshore | 31.9838 | -80.7615 | 2021-11-20 10:44:47
EVER FAITH | 355623000 | 14.2 | 29.3 | One-way Transit | 32.5 | 2 | 195 | 1096 | 157 | Post-Panamax | 74 | 298 | 300 | Inbound | 30 | 35.79 | 41008 | Offshore | 31.9857 | -80.7657 | 2021-11-20 10:45:47
EVER FAITH | 355623000 | 14.4 | 29.3 | One-way Transit | 32.5 | 2 | 195 | 1096 | 157 | Post-Panamax | 74 | 298 | 300 | Inbound | 30 | 35.79 | 41008 | Offshore | 31.9877 | -80.7701 | 2021-11-20 10:46:47
EVER FAITH | 355623000 | 14.3 | 29.3 | One-way Transit | 38.83 | 4 | 233 | 1096 | 157 | Post-Panamax | 74 | 319 | 323 | Inbound | 30 | 35.79 | 41008 | Nearshore | 32.0002 | -80.7898 | 2021-11-20 10:51:58
EVER FAITH | 355623000 | 14.1 | 29.3 | One-way Transit | 32.5 | 2 | 195 | 1096 | 157 | Post-Panamax | 74 | 321 | 323 | Inbound | 30 | 35.79 | 41008 | Nearshore | 32.0033 | -80.7926 | 2021-11-20 10:52:58
EVER FAITH | 355623000 | 14 | 29.3 | One-way Transit | 32.5 | 2 | 195 | 1096 | 157 | Post-Panamax | 74 | 321 | 323 | Inbound | 30 | 35.79 | 41008 | Nearshore | 32.0063 | -80.7955 | 2021-11-20 10:53:58
EVER FAITH | 355623000 | 14.1 | 29.3 | One-way Transit | 29.33 | 1 | 176 | 1096 | 157 | Post-Panamax | 74 | 322 | 323 | Inbound | 30 | 35.79 | 41008 | Nearshore | 32.0094 | -80.7984 | 2021-11-20 10:54:58
EVER FAITH | 355623000 | 14.3 | 29.3 | One-way Transit | 32.5 | 2 | 195 | 1096 | 157 | Post-Panamax | 74 | 322 | 324 | Inbound | 30 | 35.79 | 41008 | Nearshore | 32.0125 | -80.8012 | 2021-11-20 10:55:58
EVER FAITH | 355623000 | 14.3 | 29.3 | One-way Transit | 35.67 | 3 | 214 | 1096 | 157 | Post-Panamax | 74 | 321 | 324 | Inbound | 30 | 35.79 | 41008 | Nearshore | 32.014 | -80.8027 | 2021-11-20 10:56:28
EVER FAITH | 355623000 | 14.4 | 29.3 | One-way Transit | 35.67 | 3 | 214 | 1096 | 157 | Post-Panamax | 74 | 322 | 325 | Inbound | 30 | 35.79 | 41008 | Nearshore | 32.0175 | -80.8058 | 2021-11-20 10:57:34
EVER FAITH | 355623000 | 14.5 | 29.3 | One-way Transit | 26.17 | 0 | 157 | 1096 | 157 | Post-Panamax | 74 | 324 | 324 | Inbound | 30 | 35.79 | 41008 | Nearshore | 32.0208 | -80.8087 | 2021-11-20 10:58:34
EVER FAITH | 355623000 | 14.6 | 29.3 | One-way Transit | 29.33 | 1 | 176 | 1096 | 157 | Post-Panamax | 74 | 323 | 324 | Inbound | 30 | 35.79 | 41008 | Nearshore | 32.024 | -80.8115 | 2021-11-20 10:59:34
EVER FAITH | 355623000 | 14.8 | 29.3 | One-way Transit | 32.5 | 2 | 195 | 1096 | 157 | Post-Panamax | 74 | 322 | 324 | Inbound | 30 | 35.79 | 41008 | Nearshore | 32.0271 | -80.8143 | 2021-11-20 11:00:40
YM WIDTH | 477129300 | 13.4 | 30.2 | One-way Transit | 34.83 | 2 | 209 | 1207 | 167 | Post-Panamax | 74 | 299 | 301 | Inbound | 37 | 38.03 | 41008 | Offshore | 31.9733 | -80.7379 | 2021-11-20 11:34:33
YM WIDTH | 477129300 | 13.7 | 30.2 | One-way Transit | 34.83 | 2 | 209 | 1207 | 167 | Post-Panamax | 74 | 299 | 301 | Inbound | 37 | 38.03 | 41008 | Offshore | 31.9752 | -80.7419 | 2021-11-20 11:35:34
YM WIDTH | 477129300 | 14.4 | 30.2 | One-way Transit | 38.33 | 3 | 230 | 1207 | 167 | Post-Panamax | 74 | 298 | 301 | Inbound | 37 | 38.03 | 41008 | Offshore | 31.9771 | -80.7461 | 2021-11-20 11:36:34
YM WIDTH | 477129300 | 14.5 | 30.2 | One-way Transit | 34.83 | 2 | 209 | 1207 | 167 | Post-Panamax | 74 | 299 | 301 | Inbound | 37 | 38.03 | 41008 | Offshore | 31.9793 | -80.7508 | 2021-11-20 11:37:40
YM WIDTH | 477129300 | 14.5 | 30.2 | One-way Transit | 34.83 | 2 | 209 | 1207 | 167 | Post-Panamax | 74 | 298 | 300 | Inbound | 37 | 38.03 | 41008 | Offshore | 31.9813 | -80.755 | 2021-11-20 11:38:40
YM WIDTH | 477129300 | 14.6 | 30.2 | One-way Transit | 31.33 | 1 | 188 | 1207 | 167 | Post-Panamax | 74 | 298 | 299 | Inbound | 37 | 38.03 | 41008 | Offshore | 31.9834 | -80.7598 | 2021-11-20 11:39:46
YM WIDTH | 477129300 | 14.8 | 30.2 | One-way Transit | 31.33 | 1 | 188 | 1207 | 167 | Post-Panamax | 74 | 298 | 299 | Inbound | 37 | 38.03 | 41008 | Offshore | 31.9853 | -80.7641 | 2021-11-20 11:40:46
YM WIDTH | 477129300 | 14.9 | 30.2 | One-way Transit | 31.33 | 1 | 188 | 1207 | 167 | Post-Panamax | 74 | 298 | 299 | Inbound | 37 | 38.03 | 41008 | Offshore | 31.9875 | -80.7689 | 2021-11-20 11:41:52
YM WIDTH | 477129300 | 14.9 | 30.2 | One-way Transit | 31.33 | 1 | 188 | 1207 | 167 | Post-Panamax | 74 | 300 | 301 | Inbound | 37 | 38.03 | 41008 | Offshore | 31.9895 | -80.7732 | 2021-11-20 11:42:52
YM WIDTH | 477129300 | 15 | 30.2 | One-way Transit | 34.83 | 2 | 209 | 1207 | 167 | Post-Panamax | 74 | 299 | 301 | Inbound | 37 | 38.03 | 41008 | Offshore | 31.9918 | -80.7779 | 2021-11-20 11:43:58
YM WIDTH | 477129300 | 14.9 | 30.2 | One-way Transit | 34.83 | 2 | 209 | 1207 | 167 | Post-Panamax | 74 | 318 | 320 | Inbound | 37 | 38.03 | 41008 | Nearshore | 31.999 | -80.7885 | 2021-11-20 11:46:46
YM WIDTH | 477129300 | 14.6 | 30.2 | One-way Transit | 38.33 | 3 | 230 | 1207 | 167 | Post-Panamax | 74 | 320 | 323 | Inbound | 37 | 38.03 | 41008 | Nearshore | 32.0025 | -80.792 | 2021-11-20 11:47:53
YM WIDTH | 477129300 | 14.3 | 30.2 | One-way Transit | 31.33 | 1 | 188 | 1207 | 167 | Post-Panamax | 74 | 322 | 323 | Inbound | 37 | 38.03 | 41008 | Nearshore | 32.0059 | -80.7952 | 2021-11-20 11:48:59
YM WIDTH | 477129300 | 14.3 | 30.2 | One-way Transit | 31.33 | 1 | 188 | 1207 | 167 | Post-Panamax | 74 | 322 | 323 | Inbound | 37 | 38.03 | 41008 | Nearshore | 32.0078 | -80.797 | 2021-11-20 11:49:35
YM WIDTH | 477129300 | 14.1 | 30.2 | One-way Transit | 34.83 | 2 | 209 | 1207 | 167 | Post-Panamax | 74 | 322 | 324 | Inbound | 37 | 38.03 | 41008 | Nearshore | 32.0113 | -80.8002 | 2021-11-20 11:50:41
YM WIDTH | 477129300 | 14.3 | 30.2 | One-way Transit | 34.83 | 2 | 209 | 1207 | 167 | Post-Panamax | 74 | 322 | 324 | Inbound | 37 | 38.03 | 41008 | Nearshore | 32.0151 | -80.8036 | 2021-11-20 11:51:52
YM WIDTH | 477129300 | 14.6 | 30.2 | One-way Transit | 31.33 | 1 | 188 | 1207 | 167 | Post-Panamax | 74 | 323 | 324 | Inbound | 37 | 38.03 | 41008 | Nearshore | 32.0183 | -80.8065 | 2021-11-20 11:52:52
YM WIDTH | 477129300 | 14.6 | 30.2 | One-way Transit | 34.83 | 2 | 209 | 1207 | 167 | Post-Panamax | 74 | 322 | 324 | Inbound | 37 | 38.03 | 41008 | Nearshore | 32.022 | -80.8098 | 2021-11-20 11:53:59
YM WIDTH | 477129300 | 14.8 | 30.2 | One-way Transit | 31.33 | 1 | 188 | 1207 | 167 | Post-Panamax | 74 | 323 | 324 | Inbound | 37 | 38.03 | 41008 | Nearshore | 32.0253 | -80.8127 | 2021-11-20 11:54:59
HSL SHEFFIELD | 636017929 | 16.6 | 25.95 | One-way Transit | 18.33 | 1 | 110 | 689 | 98 | Panamax | 70 | 143 | 142 | Outbound | 38 | 33.56 | 41008 | Nearshore | 32.0249 | -80.8119 | 2021-11-20 18:00:54
HSL SHEFFIELD | 636017929 | 16.5 | 25.95 | One-way Transit | 18.33 | 1 | 110 | 689 | 98 | Panamax | 70 | 143 | 142 | Outbound | 38 | 33.56 | 41008 | Nearshore | 32.0213 | -80.8086 | 2021-11-20 18:01:54
HSL SHEFFIELD | 636017929 | 16.5 | 25.95 | One-way Transit | 18.33 | 1 | 110 | 689 | 98 | Panamax | 70 | 143 | 142 | Outbound | 38 | 33.56 | 41008 | Nearshore | 32.0176 | -80.8054 | 2021-11-20 18:02:54
HSL SHEFFIELD | 636017929 | 16.4 | 25.95 | One-way Transit | 18.33 | 1 | 110 | 689 | 98 | Panamax | 70 | 143 | 142 | Outbound | 38 | 33.56 | 41008 | Nearshore | 32.0138 | -80.8021 | 2021-11-20 18:03:54
HSL SHEFFIELD | 636017929 | 16.2 | 25.95 | One-way Transit | 20.33 | 2 | 122 | 689 | 98 | Panamax | 70 | 142 | 140 | Outbound | 38 | 33.56 | 41008 | Nearshore | 32.0102 | -80.799 | 2021-11-20 18:04:54
HSL SHEFFIELD | 636017929 | 16.1 | 25.95 | One-way Transit | 20.33 | 2 | 122 | 689 | 98 | Panamax | 70 | 142 | 140 | Outbound | 38 | 33.56 | 41008 | Nearshore | 32.0067 | -80.7957 | 2021-11-20 18:05:54
HSL SHEFFIELD | 636017929 | 15.8 | 25.95 | One-way Transit | 18.33 | 1 | 110 | 689 | 98 | Panamax | 70 | 142 | 141 | Outbound | 38 | 33.56 | 41008 | Nearshore | 32.0029 | -80.7921 | 2021-11-20 18:07:00
HSL SHEFFIELD | 636017929 | 15.8 | 25.95 | One-way Transit | 20.33 | 2 | 122 | 689 | 98 | Panamax | 70 | 142 | 140 | Outbound | 38 | 33.56 | 41008 | Nearshore | 32.0008 | -80.7902 | 2021-11-20 18:07:36
HSL SHEFFIELD | 636017929 | 14.8 | 25.95 | One-way Transit | 22.33 | 3 | 134 | 689 | 98 | Panamax | 70 | 116 | 113 | Outbound | 38 | 33.56 | 41008 | Offshore | 31.9912 | -80.7776 | 2021-11-20 18:10:59
HSL SHEFFIELD | 636017929 | 14.8 | 25.95 | One-way Transit | 22.33 | 3 | 134 | 689 | 98 | Panamax | 70 | 116 | 113 | Outbound | 38 | 33.56 | 41008 | Offshore | 31.9903 | -80.7755 | 2021-11-20 18:11:30
HSL SHEFFIELD | 636017929 | 15.1 | 25.95 | One-way Transit | 20.33 | 2 | 122 | 689 | 98 | Panamax | 70 | 117 | 115 | Outbound | 38 | 33.56 | 41008 | Offshore | 31.9877 | -80.7693 | 2021-11-20 18:12:53
HSL SHEFFIELD | 636017929 | 15 | 25.95 | One-way Transit | 20.33 | 2 | 122 | 689 | 98 | Panamax | 70 | 118 | 116 | Outbound | 38 | 33.56 | 41008 | Offshore | 31.9795 | -80.7513 | 2021-11-20 18:17:00
HSL SHEFFIELD | 636017929 | 14.9 | 25.95 | One-way Transit | 22.33 | 3 | 134 | 689 | 98 | Panamax | 70 | 119 | 116 | Outbound | 38 | 33.56 | 41008 | Offshore | 31.9783 | -80.7487 | 2021-11-20 18:17:36
HSL SHEFFIELD | 636017929 | 14.1 | 25.95 | One-way Transit | 20.33 | 2 | 122 | 689 | 98 | Panamax | 70 | 118 | 116 | Outbound | 38 | 33.56 | 41008 | Offshore | 31.974 | -80.7395 | 2021-11-20 18:19:48
TRAVIATA | 265012000 | 15.1 | 25.05 | One-way Transit | 21.5 | 1 | 129 | 656 | 118 | Panamax | 70 | 140 | 139 | Outbound | 34 | 31.32 | 41008 | Nearshore | 32.0271 | -80.8145 | 2021-11-20 20:08:35
TRAVIATA | 265012000 | 15.1 | 25.05 | One-way Transit | 23.5 | 2 | 141 | 656 | 118 | Panamax | 70 | 142 | 140 | Outbound | 34 | 31.32 | 41008 | Nearshore | 32.0238 | -80.8114 | 2021-11-20 20:09:35
TRAVIATA | 265012000 | 15 | 25.05 | One-way Transit | 23.5 | 2 | 141 | 656 | 118 | Panamax | 70 | 142 | 140 | Outbound | 34 | 31.32 | 41008 | Nearshore | 32.0205 | -80.8084 | 2021-11-20 20:10:35
TRAVIATA | 265012000 | 15 | 25.05 | One-way Transit | 27.17 | 4 | 163 | 656 | 118 | Panamax | 70 | 143 | 139 | Outbound | 34 | 31.32 | 41008 | Nearshore | 32.0172 | -80.8053 | 2021-11-20 20:11:35
TRAVIATA | 265012000 | 15 | 25.05 | One-way Transit | 27.17 | 4 | 163 | 656 | 118 | Panamax | 70 | 143 | 139 | Outbound | 34 | 31.32 | 41008 | Nearshore | 32.0139 | -80.8023 | 2021-11-20 20:12:35
TRAVIATA | 265012000 | 14.9 | 25.05 | One-way Transit | 25.33 | 3 | 152 | 656 | 118 | Panamax | 70 | 143 | 140 | Outbound | 34 | 31.32 | 41008 | Nearshore | 32.0106 | -80.7993 | 2021-11-20 20:13:35
TRAVIATA | 265012000 | 14.8 | 25.05 | One-way Transit | 23.5 | 2 | 141 | 656 | 118 | Panamax | 70 | 142 | 140 | Outbound | 34 | 31.32 | 41008 | Nearshore | 32.0067 | -80.7958 | 2021-11-20 20:14:47
TRAVIATA | 265012000 | 14.7 | 25.05 | One-way Transit | 25.33 | 3 | 152 | 656 | 118 | Panamax | 70 | 143 | 140 | Outbound | 34 | 31.32 | 41008 | Nearshore | 32.0035 | -80.7928 | 2021-11-20 20:15:47
TRAVIATA | 265012000 | 14.6 | 25.05 | One-way Transit | 27.17 | 4 | 163 | 656 | 118 | Panamax | 70 | 144 | 140 | Outbound | 34 | 31.32 | 41008 | Nearshore | 32.0002 | -80.7899 | 2021-11-20 20:16:47
TRAVIATA | 265012000 | 14.2 | 23.94 | One-way Transit | 25.33 | 3 | 152 | 656 | 118 | Panamax | 70 | 118 | 115 | Outbound | 41 | 31.32 | 41008 | Offshore | 31.9897 | -80.7736 | 2021-11-20 20:21:11
TRAVIATA | 265012000 | 13.8 | 23.94 | One-way Transit | 25.33 | 3 | 152 | 656 | 118 | Panamax | 70 | 116 | 113 | Outbound | 41 | 31.32 | 41008 | Offshore | 31.9747 | -80.7408 | 2021-11-20 20:29:05
SCF MELAMPUS | 636016376 | 11.8 | 1.79 | One-way Transit | 28 | 1 | 168 | 984 | 151 | Post-Panamax | 84 | 141 | 140 | Outbound | 106 | 4.47 | 41008 | Nearshore | 32.0271 | -80.8141 | 2021-11-19 01:22:32
SCF MELAMPUS | 636016376 | 11.5 | 1.79 | One-way Transit | 30.83 | 2 | 185 | 984 | 151 | Post-Panamax | 84 | 144 | 142 | Outbound | 106 | 4.47 | 41008 | Nearshore | 32.0245 | -80.8115 | 2021-11-19 01:23:33
SCF MELAMPUS | 636016376 | 11.4 | 1.79 | One-way Transit | 28 | 1 | 168 | 984 | 151 | Post-Panamax | 84 | 144 | 143 | Outbound | 106 | 4.47 | 41008 | Nearshore | 32.0211 | -80.8082 | 2021-11-19 01:24:53
SCF MELAMPUS | 636016376 | 11.6 | 1.79 | One-way Transit | 28 | 1 | 168 | 984 | 151 | Post-Panamax | 84 | 144 | 143 | Outbound | 106 | 4.47 | 41008 | Nearshore | 32.0194 | -80.8067 | 2021-11-19 01:25:33
SCF MELAMPUS | 636016376 | 11.4 | 1.79 | One-way Transit | 25.17 | 0 | 151 | 984 | 151 | Post-Panamax | 84 | 144 | 144 | Outbound | 106 | 4.47 | 41008 | Nearshore | 32.0163 | -80.8038 | 2021-11-19 01:26:43
SCF MELAMPUS | 636016376 | 11.6 | 1.79 | One-way Transit | 25.17 | 0 | 151 | 984 | 151 | Post-Panamax | 84 | 145 | 145 | Outbound | 106 | 4.47 | 41008 | Nearshore | 32.0136 | -80.8015 | 2021-11-19 01:27:43
SCF MELAMPUS | 636016376 | 11.3 | 1.79 | One-way Transit | 25.17 | 0 | 151 | 984 | 151 | Post-Panamax | 84 | 144 | 144 | Outbound | 106 | 4.47 | 41008 | Nearshore | 32.0105 | -80.7987 | 2021-11-19 01:28:53
SCF MELAMPUS | 636016376 | 11.7 | 1.79 | One-way Transit | 28 | 1 | 168 | 984 | 151 | Post-Panamax | 84 | 145 | 144 | Outbound | 106 | 4.47 | 41008 | Nearshore | 32.0087 | -80.7972 | 2021-11-19 01:29:33
SCF MELAMPUS | 636016376 | 11.3 | 1.79 | One-way Transit | 28 | 1 | 168 | 984 | 151 | Post-Panamax | 84 | 145 | 144 | Outbound | 106 | 4.47 | 41008 | Nearshore | 32.0056 | -80.7944 | 2021-11-19 01:30:43
SCF MELAMPUS | 636016376 | 11.3 | 1.79 | One-way Transit | 25.17 | 0 | 151 | 984 | 151 | Post-Panamax | 84 | 142 | 142 | Outbound | 106 | 4.47 | 41008 | Nearshore | 32.0027 | -80.7917 | 2021-11-19 01:31:52
SCF MELAMPUS | 636016376 | 11.1 | 1.79 | One-way Transit | 25.17 | 0 | 151 | 984 | 151 | Post-Panamax | 84 | 142 | 142 | Outbound | 106 | 4.47 | 41008 | Nearshore | 32.0001 | -80.7893 | 2021-11-19 01:32:52
SCF MELAMPUS | 636016376 | 10.6 | 1.79 | One-way Transit | 30.83 | 2 | 185 | 984 | 151 | Post-Panamax | 84 | 119 | 117 | Outbound | 106 | 4.47 | 41008 | Offshore | 31.9913 | -80.7775 | 2021-11-19 01:37:12
SCF MELAMPUS | 636016376 | 10.4 | 1.79 | One-way Transit | 28 | 1 | 168 | 984 | 151 | Post-Panamax | 84 | 118 | 117 | Outbound | 106 | 4.47 | 41008 | Offshore | 31.9894 | -80.7732 | 2021-11-19 01:38:33
SCF MELAMPUS | 636016376 | 10.3 | 1.79 | One-way Transit | 28 | 1 | 168 | 984 | 151 | Post-Panamax | 84 | 118 | 117 | Outbound | 106 | 4.47 | 41008 | Offshore | 31.9886 | -80.7712 | 2021-11-19 01:39:12
SCF MELAMPUS | 636016376 | 10.1 | 1.79 | One-way Transit | 28 | 1 | 168 | 984 | 151 | Post-Panamax | 84 | 118 | 117 | Outbound | 106 | 4.47 | 41008 | Offshore | 31.9868 | -80.767 | 2021-11-19 01:40:33
SCF MELAMPUS | 636016376 | 9.8 | 1.79 | One-way Transit | 25.17 | 0 | 151 | 984 | 151 | Post-Panamax | 84 | 118 | 118 | Outbound | 106 | 4.47 | 41008 | Offshore | 31.986 | -80.765 | 2021-11-19 01:41:12
SCF MELAMPUS | 636016376 | 9.2 | 1.79 | One-way Transit | 28 | 1 | 168 | 984 | 151 | Post-Panamax | 84 | 119 | 118 | Outbound | 106 | 4.47 | 41008 | Offshore | 31.9843 | -80.7612 | 2021-11-19 01:42:33
SCF MELAMPUS | 636016376 | 9.1 | 1.79 | One-way Transit | 28 | 1 | 168 | 984 | 151 | Post-Panamax | 84 | 120 | 121 | Outbound | 106 | 4.47 | 41008 | Offshore | 31.9831 | -80.7584 | 2021-11-19 01:43:33
SCF MELAMPUS | 636016376 | 8.7 | 1.79 | One-way Transit | 25.17 | 0 | 151 | 984 | 151 | Post-Panamax | 84 | 120 | 120 | Outbound | 106 | 4.47 | 41008 | Offshore | 31.9818 | -80.7555 | 2021-11-19 01:44:42
SCF MELAMPUS | 636016376 | 8.3 | 1.79 | One-way Transit | 25.17 | 0 | 151 | 984 | 151 | Post-Panamax | 84 | 120 | 120 | Outbound | 106 | 4.47 | 41008 | Offshore | 31.9806 | -80.7529 | 2021-11-19 01:45:42
SCF MELAMPUS | 636016376 | 8.1 | 1.79 | One-way Transit | 28 | 1 | 168 | 984 | 151 | Post-Panamax | 84 | 121 | 120 | Outbound | 106 | 4.47 | 41008 | Offshore | 31.9792 | -80.7501 | 2021-11-19 01:46:53
SCF MELAMPUS | 636016376 | 8.3 | 1.79 | One-way Transit | 25.17 | 0 | 151 | 984 | 151 | Post-Panamax | 84 | 120 | 120 | Outbound | 106 | 4.47 | 41008 | Offshore | 31.9783 | -80.7481 | 2021-11-19 01:47:43
SCF MELAMPUS | 636016376 | 8.1 | 1.79 | One-way Transit | 25.17 | 0 | 151 | 984 | 151 | Post-Panamax | 84 | 120 | 120 | Outbound | 106 | 4.47 | 41008 | Offshore | 31.977 | -80.7453 | 2021-11-19 01:48:53
SCF MELAMPUS | 636016376 | 7.9 | 1.79 | One-way Transit | 28 | 1 | 168 | 984 | 151 | Post-Panamax | 84 | 121 | 120 | Outbound | 106 | 4.47 | 41008 | Offshore | 31.9763 | -80.7437 | 2021-11-19 01:49:33
SCF MELAMPUS | 636016376 | 7.7 | 1.79 | One-way Transit | 28 | 1 | 168 | 984 | 151 | Post-Panamax | 84 | 124 | 123 | Outbound | 106 | 4.47 | 41008 | Offshore | 31.9749 | -80.7406 | 2021-11-19 01:50:53
SCF MELAMPUS | 636016376 | 7.6 | 1.79 | One-way Transit | 28 | 1 | 168 | 984 | 151 | Post-Panamax | 84 | 121 | 122 | Outbound | 106 | 4.47 | 41008 | Offshore | 31.9742 | -80.7392 | 2021-11-19 01:51:33
SCF MELAMPUS | 636016376 | 7.5 | 1.79 | One-way Transit | 28 | 1 | 168 | 984 | 151 | Post-Panamax | 84 | 123 | 122 | Outbound | 106 | 4.47 | 41008 | Offshore | 31.9729 | -80.7366 | 2021-11-19 01:52:42
CSCL SATURN | 477274400 | 15.1 | 1.79 | One-way Transit | 28.5 | 0 | 171 | 1200 | 171 | Post-Panamax | 71 | 142 | 142 | Outbound | 106 | 4.47 | 41008 | Nearshore | 32.0258 | -80.8132 | 2021-11-19 02:00:59
CSCL SATURN | 477274400 | 15.1 | 1.79 | One-way Transit | 28.5 | 0 | 171 | 1200 | 171 | Post-Panamax | 71 | 142 | 142 | Outbound | 106 | 4.47 | 41008 | Nearshore | 32.0224 | -80.8102 | 2021-11-19 02:01:59
CSCL SATURN | 477274400 | 15 | 1.79 | One-way Transit | 32 | 1 | 192 | 1200 | 171 | Post-Panamax | 71 | 141 | 140 | Outbound | 106 | 4.47 | 41008 | Nearshore | 32.0205 | -80.8084 | 2021-11-19 02:02:34
CSCL SATURN | 477274400 | 15 | 1.79 | One-way Transit | 32 | 1 | 192 | 1200 | 171 | Post-Panamax | 71 | 141 | 140 | Outbound | 106 | 4.47 | 41008 | Nearshore | 32.0173 | -80.8053 | 2021-11-19 02:03:34
CSCL SATURN | 477274400 | 15.2 | 1.79 | One-way Transit | 28.5 | 0 | 171 | 1200 | 171 | Post-Panamax | 71 | 140 | 140 | Outbound | 106 | 4.47 | 41008 | Nearshore | 32.0141 | -80.8022 | 2021-11-19 02:04:34
CSCL SATURN | 477274400 | 14.9 | 1.79 | One-way Transit | 32 | 1 | 192 | 1200 | 171 | Post-Panamax | 71 | 142 | 143 | Outbound | 106 | 4.47 | 41008 | Nearshore | 32.0105 | -80.7987 | 2021-11-19 02:05:40
CSCL SATURN | 477274400 | 14.6 | 1.79 | One-way Transit | 28.5 | 0 | 171 | 1200 | 171 | Post-Panamax | 71 | 143 | 143 | Outbound | 106 | 4.47 | 41008 | Nearshore | 32.0072 | -80.7959 | 2021-11-19 02:06:40
CSCL SATURN | 477274400 | 14.5 | 1.79 | One-way Transit | 32 | 1 | 192 | 1200 | 171 | Post-Panamax | 71 | 144 | 143 | Outbound | 106 | 4.47 | 41008 | Nearshore | 32.004 | -80.793 | 2021-11-19 02:07:40
CSCL SATURN | 477274400 | 14.3 | 1.79 | One-way Transit | 28.5 | 0 | 171 | 1200 | 171 | Post-Panamax | 71 | 142 | 142 | Outbound | 106 | 4.47 | 41008 | Nearshore | 32.0008 | -80.7902 | 2021-11-19 02:08:40
CSCL SATURN | 477274400 | 14.9 | 1.79 | One-way Transit | 32 | 1 | 192 | 1200 | 171 | Post-Panamax | 71 | 118 | 119 | Outbound | 106 | 4.47 | 41008 | Offshore | 31.9907 | -80.7756 | 2021-11-19 02:12:40
CSCL SATURN | 477274400 | 15.1 | 1.79 | One-way Transit | 28.5 | 0 | 171 | 1200 | 171 | Post-Panamax | 71 | 119 | 119 | Outbound | 106 | 4.47 | 41008 | Offshore | 31.9887 | -80.7714 | 2021-11-19 02:13:40
CSCL SATURN | 477274400 | 15.3 | 1.79 | One-way Transit | 28.5 | 0 | 171 | 1200 | 171 | Post-Panamax | 71 | 119 | 119 | Outbound | 106 | 4.47 | 41008 | Offshore | 31.9867 | -80.767 | 2021-11-19 02:14:40
CSCL SATURN | 477274400 | 15.4 | 1.79 | One-way Transit | 28.5 | 0 | 171 | 1200 | 171 | Post-Panamax | 71 | 119 | 119 | Outbound | 106 | 4.47 | 41008 | Offshore | 31.9856 | -80.7648 | 2021-11-19 02:15:10
CSCL SATURN | 477274400 | 15.7 | 1.79 | One-way Transit | 32 | 1 | 192 | 1200 | 171 | Post-Panamax | 71 | 120 | 119 | Outbound | 106 | 4.47 | 41008 | Offshore | 31.9825 | -80.7582 | 2021-11-19 02:16:40
CSCL SATURN | 477274400 | 15.9 | 1.79 | One-way Transit | 28.5 | 0 | 171 | 1200 | 171 | Post-Panamax | 71 | 119 | 119 | Outbound | 106 | 4.47 | 41008 | Offshore | 31.9804 | -80.7536 | 2021-11-19 02:17:40
CSCL SATURN | 477274400 | 15.5 | 1.79 | One-way Transit | 28.5 | 0 | 171 | 1200 | 171 | Post-Panamax | 71 | 119 | 119 | Outbound | 106 | 4.47 | 41008 | Offshore | 31.9783 | -80.7492 | 2021-11-19 02:18:40
CSCL SATURN | 477274400 | 15.1 | 1.79 | One-way Transit | 28.5 | 0 | 171 | 1200 | 171 | Post-Panamax | 71 | 118 | 118 | Outbound | 106 | 4.47 | 41008 | Offshore | 31.9763 | -80.7449 | 2021-11-19 02:19:40
CSCL SATURN | 477274400 | 14.6 | 2.24 | One-way Transit | 28.5 | 0 | 171 | 1200 | 171 | Post-Panamax | 71 | 117 | 117 | Outbound | 10 | 4.47 | 41008 | Offshore | 31.9744 | -80.7405 | 2021-11-19 02:20:40
CSCL BRISBANE | 477070800 | 15.2 | 2.01 | One-way Transit | 17.5 | 0 | 105 | 853 | 105 | Panamax | 71 | 140 | 140 | Outbound | 86 | 4.47 | 41008 | Nearshore | 32.028 | -80.8153 | 2021-11-19 03:50:39
CSCL BRISBANE | 477070800 | 15.2 | 2.01 | One-way Transit | 22.5 | 2 | 135 | 853 | 105 | Panamax | 71 | 143 | 141 | Outbound | 86 | 4.47 | 41008 | Nearshore | 32.0248 | -80.8122 | 2021-11-19 03:51:39
CSCL BRISBANE | 477070800 | 15.1 | 2.01 | One-way Transit | 20 | 1 | 120 | 853 | 105 | Panamax | 71 | 142 | 141 | Outbound | 86 | 4.47 | 41008 | Nearshore | 32.0214 | -80.8091 | 2021-11-19 03:52:39
CSCL BRISBANE | 477070800 | 15.1 | 2.01 | One-way Transit | 20 | 1 | 120 | 853 | 105 | Panamax | 71 | 142 | 141 | Outbound | 86 | 4.47 | 41008 | Nearshore | 32.0182 | -80.8061 | 2021-11-19 03:53:39
CSCL BRISBANE | 477070800 | 15.1 | 2.01 | One-way Transit | 20 | 1 | 120 | 853 | 105 | Panamax | 71 | 142 | 141 | Outbound | 86 | 4.47 | 41008 | Nearshore | 32.0148 | -80.803 | 2021-11-19 03:54:39
CSCL BRISBANE | 477070800 | 14.9 | 2.01 | One-way Transit | 17.5 | 0 | 105 | 853 | 105 | Panamax | 71 | 142 | 142 | Outbound | 86 | 4.47 | 41008 | Nearshore | 32.0115 | -80.8 | 2021-11-19 03:55:39
CSCL BRISBANE | 477070800 | 14.8 | 2.01 | One-way Transit | 20 | 1 | 120 | 853 | 105 | Panamax | 71 | 143 | 142 | Outbound | 86 | 4.47 | 41008 | Nearshore | 32.008 | -80.7968 | 2021-11-19 03:56:39
CSCL BRISBANE | 477070800 | 14.6 | 2.01 | One-way Transit | 20 | 1 | 120 | 853 | 105 | Panamax | 71 | 143 | 142 | Outbound | 86 | 4.47 | 41008 | Nearshore | 32.0048 | -80.7939 | 2021-11-19 03:57:39
CSCL BRISBANE | 477070800 | 14.5 | 2.01 | One-way Transit | 17.5 | 0 | 105 | 853 | 105 | Panamax | 71 | 142 | 142 | Outbound | 86 | 4.47 | 41008 | Nearshore | 32.0017 | -80.7911 | 2021-11-19 03:58:40
CSCL BRISBANE | 477070800 | 14.4 | 2.01 | One-way Transit | 17.5 | 0 | 105 | 853 | 105 | Panamax | 71 | 118 | 118 | Outbound | 86 | 4.47 | 41008 | Offshore | 31.9908 | -80.7761 | 2021-11-19 04:02:51
CSCL BRISBANE | 477070800 | 14.6 | 2.01 | One-way Transit | 17.5 | 0 | 105 | 853 | 105 | Panamax | 71 | 118 | 118 | Outbound | 86 | 4.47 | 41008 | Offshore | 31.9888 | -80.7719 | 2021-11-19 04:03:51
CSCL BRISBANE | 477070800 | 14.4 | 2.01 | One-way Transit | 17.5 | 0 | 105 | 853 | 105 | Panamax | 71 | 118 | 118 | Outbound | 86 | 4.47 | 41008 | Offshore | 31.987 | -80.7679 | 2021-11-19 04:04:52
CSCL BRISBANE | 477070800 | 14 | 2.01 | One-way Transit | 17.5 | 0 | 105 | 853 | 105 | Panamax | 71 | 118 | 118 | Outbound | 86 | 4.47 | 41008 | Offshore | 31.9858 | -80.7653 | 2021-11-19 04:05:28
CSCL BRISBANE | 477070800 | 13.6 | 2.01 | One-way Transit | 17.5 | 0 | 105 | 853 | 105 | Panamax | 71 | 118 | 118 | Outbound | 86 | 4.47 | 41008 | Offshore | 31.9837 | -80.7606 | 2021-11-19 04:06:39
CSCL BRISBANE | 477070800 | 13.2 | 2.01 | One-way Transit | 17.5 | 0 | 105 | 853 | 105 | Panamax | 71 | 118 | 118 | Outbound | 86 | 4.47 | 41008 | Offshore | 31.9819 | -80.7567 | 2021-11-19 04:07:39
CSCL BRISBANE | 477070800 | 12.4 | 2.01 | One-way Transit | 20 | 1 | 120 | 853 | 105 | Panamax | 71 | 119 | 118 | Outbound | 86 | 4.47 | 41008 | Offshore | 31.9798 | -80.7522 | 2021-11-19 04:08:51
CSCL BRISBANE | 477070800 | 11.7 | 2.01 | One-way Transit | 17.5 | 0 | 105 | 853 | 105 | Panamax | 71 | 117 | 117 | Outbound | 86 | 4.47 | 41008 | Offshore | 31.9781 | -80.7484 | 2021-11-19 04:09:57
CSCL BRISBANE | 477070800 | 11.3 | 2.01 | One-way Transit | 20 | 1 | 120 | 853 | 105 | Panamax | 71 | 118 | 119 | Outbound | 86 | 4.47 | 41008 | Offshore | 31.9772 | -80.7463 | 2021-11-19 04:10:36
CSCL BRISBANE | 477070800 | 10.8 | 2.01 | One-way Transit | 17.5 | 0 | 105 | 853 | 105 | Panamax | 71 | 118 | 118 | Outbound | 86 | 4.47 | 41008 | Offshore | 31.9754 | -80.7425 | 2021-11-19 04:11:47
CSCL BRISBANE | 477070800 | 10.4 | 2.01 | One-way Transit | 20 | 1 | 120 | 853 | 105 | Panamax | 71 | 118 | 119 | Outbound | 86 | 4.47 | 41008 | Offshore | 31.9741 | -80.7395 | 2021-11-19 04:12:47
MAERSK TAURUS | 565762000 | 15.5 | 2.46 | One-way Transit | 26.67 | 1 | 160 | 1089 | 141 | Post-Panamax | 71 | 140 | 141 | Outbound | 334 | 4.47 | 41008 | Nearshore | 32.0275 | -80.8146 | 2021-11-19 05:40:54
MAERSK TAURUS | 565762000 | 15.4 | 2.46 | One-way Transit | 29.83 | 2 | 179 | 1089 | 141 | Post-Panamax | 71 | 143 | 141 | Outbound | 334 | 4.47 | 41008 | Nearshore | 32.0238 | -80.8111 | 2021-11-19 05:42:00
MAERSK TAURUS | 565762000 | 15.3 | 2.46 | One-way Transit | 23.5 | 0 | 141 | 1089 | 141 | Post-Panamax | 71 | 142 | 142 | Outbound | 334 | 4.47 | 41008 | Nearshore | 32.0218 | -80.8093 | 2021-11-19 05:42:36
MAERSK TAURUS | 565762000 | 15.3 | 2.46 | One-way Transit | 26.67 | 1 | 160 | 1089 | 141 | Post-Panamax | 71 | 143 | 142 | Outbound | 334 | 4.47 | 41008 | Nearshore | 32.0183 | -80.8062 | 2021-11-19 05:43:36
MAERSK TAURUS | 565762000 | 15.4 | 2.46 | One-way Transit | 29.83 | 2 | 179 | 1089 | 141 | Post-Panamax | 71 | 143 | 141 | Outbound | 334 | 4.47 | 41008 | Nearshore | 32.0149 | -80.8032 | 2021-11-19 05:44:36
MAERSK TAURUS | 565762000 | 15.2 | 2.46 | One-way Transit | 29.83 | 2 | 179 | 1089 | 141 | Post-Panamax | 71 | 144 | 142 | Outbound | 334 | 4.47 | 41008 | Nearshore | 32.0116 | -80.8001 | 2021-11-19 05:45:36
MAERSK TAURUS | 565762000 | 15 | 2.46 | One-way Transit | 26.67 | 1 | 160 | 1089 | 141 | Post-Panamax | 71 | 143 | 142 | Outbound | 334 | 4.47 | 41008 | Nearshore | 32.0083 | -80.7972 | 2021-11-19 05:46:35
MAERSK TAURUS | 565762000 | 14.8 | 2.46 | One-way Transit | 26.67 | 1 | 160 | 1089 | 141 | Post-Panamax | 71 | 143 | 142 | Outbound | 334 | 4.47 | 41008 | Nearshore | 32.0046 | -80.794 | 2021-11-19 05:47:41
MAERSK TAURUS | 565762000 | 14.6 | 2.46 | One-way Transit | 26.67 | 1 | 160 | 1089 | 141 | Post-Panamax | 71 | 143 | 142 | Outbound | 334 | 4.47 | 41008 | Nearshore | 32.0013 | -80.7911 | 2021-11-19 05:48:41
MAERSK TAURUS | 565762000 | 14.2 | 2.46 | One-way Transit | 26.67 | 1 | 160 | 1089 | 141 | Post-Panamax | 71 | 117 | 118 | Outbound | 334 | 4.47 | 41008 | Offshore | 31.9905 | -80.7755 | 2021-11-19 05:52:59
MAERSK TAURUS | 565762000 | 14.3 | 2.46 | One-way Transit | 26.67 | 1 | 160 | 1089 | 141 | Post-Panamax | 71 | 117 | 118 | Outbound | 334 | 4.47 | 41008 | Offshore | 31.9886 | -80.7714 | 2021-11-19 05:53:59
MAERSK TAURUS | 565762000 | 14.4 | 2.46 | One-way Transit | 23.5 | 0 | 141 | 1089 | 141 | Post-Panamax | 71 | 118 | 118 | Outbound | 334 | 4.47 | 41008 | Offshore | 31.9868 | -80.7672 | 2021-11-19 05:54:59
MAERSK TAURUS | 565762000 | 14.6 | 2.46 | One-way Transit | 26.67 | 1 | 160 | 1089 | 141 | Post-Panamax | 71 | 118 | 117 | Outbound | 334 | 4.47 | 41008 | Offshore | 31.9849 | -80.763 | 2021-11-19 05:55:59
MAERSK TAURUS | 565762000 | 14.7 | 2.46 | One-way Transit | 26.67 | 1 | 160 | 1089 | 141 | Post-Panamax | 71 | 117 | 118 | Outbound | 334 | 4.47 | 41008 | Offshore | 31.984 | -80.7609 | 2021-11-19 05:56:30
MAERSK TAURUS | 565762000 | 14.8 | 2.46 | One-way Transit | 23.5 | 0 | 141 | 1089 | 141 | Post-Panamax | 71 | 118 | 118 | Outbound | 334 | 4.47 | 41008 | Offshore | 31.9812 | -80.7548 | 2021-11-19 05:57:54
MAERSK TAURUS | 565762000 | 14.8 | 2.46 | One-way Transit | 26.67 | 1 | 160 | 1089 | 141 | Post-Panamax | 71 | 118 | 119 | Outbound | 334 | 4.47 | 41008 | Offshore | 31.9791 | -80.7501 | 2021-11-19 05:59:00
MAERSK TAURUS | 565762000 | 14.4 | 2.46 | One-way Transit | 23.5 | 0 | 141 | 1089 | 141 | Post-Panamax | 71 | 118 | 118 | Outbound | 334 | 4.47 | 41008 | Offshore | 31.9772 | -80.7459 | 2021-11-19 06:00:00
MAERSK TAURUS | 565762000 | 13.4 | 2.46 | One-way Transit | 26.67 | 1 | 160 | 1089 | 141 | Post-Panamax | 71 | 119 | 118 | Outbound | 334 | 4.47 | 41008 | Offshore | 31.9752 | -80.7419 | 2021-11-19 06:01:00
MAERSK TAURUS | 565762000 | 12.5 | 2.46 | One-way Transit | 26.67 | 1 | 160 | 1089 | 141 | Post-Panamax | 71 | 119 | 118 | Outbound | 334 | 4.47 | 41008 | Offshore | 31.9735 | -80.7382 | 2021-11-19 06:02:00
MSC TOMOKO | 354315000 | 15.4 | 4.03 | One-way Transit | 26.67 | 1 | 160 | 1089 | 141 | Post-Panamax | 0 | 298 | 297 | Inbound | 337 | 6.71 | 41008 | Offshore | 31.9736 | -80.7382 | 2021-11-19 08:00:49
MSC TOMOKO | 354315000 | 15.4 | 4.03 | One-way Transit | 23.5 | 0 | 141 | 1089 | 141 | Post-Panamax | 0 | 297 | 297 | Inbound | 337 | 6.71 | 41008 | Offshore | 31.9755 | -80.7427 | 2021-11-19 08:01:49
MSC TOMOKO | 354315000 | 15.6 | 4.03 | One-way Transit | 26.67 | 1 | 160 | 1089 | 141 | Post-Panamax | 0 | 297 | 298 | Inbound | 337 | 6.71 | 41008 | Offshore | 31.9779 | -80.7481 | 2021-11-19 08:03:00
MSC TOMOKO | 354315000 | 15.4 | 4.03 | One-way Transit | 26.67 | 1 | 160 | 1089 | 141 | Post-Panamax | 0 | 298 | 299 | Inbound | 337 | 6.71 | 41008 | Offshore | 31.9791 | -80.7508 | 2021-11-19 08:03:37
MSC TOMOKO | 354315000 | 15.4 | 4.03 | One-way Transit | 26.67 | 1 | 160 | 1089 | 141 | Post-Panamax | 0 | 298 | 299 | Inbound | 337 | 6.71 | 41008 | Offshore | 31.9811 | -80.7553 | 2021-11-19 08:04:37
MSC TOMOKO | 354315000 | 15.4 | 4.03 | One-way Transit | 26.67 | 1 | 160 | 1089 | 141 | Post-Panamax | 0 | 298 | 299 | Inbound | 337 | 6.71 | 41008 | Offshore | 31.9832 | -80.7597 | 2021-11-19 08:05:37
MSC TOMOKO | 354315000 | 15.3 | 4.03 | One-way Transit | 23.5 | 0 | 141 | 1089 | 141 | Post-Panamax | 0 | 299 | 299 | Inbound | 337 | 6.71 | 41008 | Offshore | 31.9852 | -80.7641 | 2021-11-19 08:06:37
MSC TOMOKO | 354315000 | 15.2 | 4.03 | One-way Transit | 26.67 | 1 | 160 | 1089 | 141 | Post-Panamax | 0 | 299 | 298 | Inbound | 337 | 6.71 | 41008 | Offshore | 31.9875 | -80.7689 | 2021-11-19 08:07:42
MSC TOMOKO | 354315000 | 15.2 | 4.03 | One-way Transit | 26.67 | 1 | 160 | 1089 | 141 | Post-Panamax | 0 | 299 | 298 | Inbound | 337 | 6.71 | 41008 | Offshore | 31.9895 | -80.7733 | 2021-11-19 08:08:42
MSC TOMOKO | 354315000 | 15.3 | 4.03 | One-way Transit | 23.5 | 0 | 141 | 1089 | 141 | Post-Panamax | 0 | 299 | 299 | Inbound | 337 | 6.71 | 41008 | Offshore | 31.9917 | -80.7781 | 2021-11-19 08:09:49
MSC TOMOKO | 354315000 | 14.2 | 4.03 | One-way Transit | 26.67 | 1 | 160 | 1089 | 141 | Post-Panamax | 0 | 322 | 323 | Inbound | 337 | 6.71 | 41008 | Nearshore | 31.9998 | -80.7897 | 2021-11-19 08:12:55
MSC TOMOKO | 354315000 | 14 | 4.03 | One-way Transit | 26.67 | 1 | 160 | 1089 | 141 | Post-Panamax | 0 | 322 | 323 | Inbound | 337 | 6.71 | 41008 | Nearshore | 32.0017 | -80.7914 | 2021-11-19 08:13:31
MSC TOMOKO | 354315000 | 13.3 | 4.03 | One-way Transit | 26.67 | 1 | 160 | 1089 | 141 | Post-Panamax | 0 | 322 | 323 | Inbound | 337 | 6.71 | 41008 | Nearshore | 32.005 | -80.7944 | 2021-11-19 08:14:37
MSC TOMOKO | 354315000 | 12.8 | 4.03 | One-way Transit | 23.5 | 0 | 141 | 1089 | 141 | Post-Panamax | 0 | 324 | 324 | Inbound | 337 | 6.71 | 41008 | Nearshore | 32.0079 | -80.7969 | 2021-11-19 08:15:37
MSC TOMOKO | 354315000 | 12.4 | 4.03 | One-way Transit | 23.5 | 0 | 141 | 1089 | 141 | Post-Panamax | 0 | 324 | 324 | Inbound | 337 | 6.71 | 41008 | Nearshore | 32.0107 | -80.7993 | 2021-11-19 08:16:37
MSC TOMOKO | 354315000 | 12 | 4.03 | One-way Transit | 23.5 | 0 | 141 | 1089 | 141 | Post-Panamax | 0 | 322 | 322 | Inbound | 337 | 6.71 | 41008 | Nearshore | 32.0136 | -80.8019 | 2021-11-19 08:17:40
MSC TOMOKO | 354315000 | 11.7 | 4.03 | One-way Transit | 23.5 | 0 | 141 | 1089 | 141 | Post-Panamax | 0 | 322 | 322 | Inbound | 337 | 6.71 | 41008 | Nearshore | 32.0166 | -80.8046 | 2021-11-19 08:18:51
HSL SHEFFIELD | 636017929 | 16.1 | 4.03 | One-way Transit | 16.33 | 0 | 98 | 689 | 98 | Panamax | 70 | 298 | 298 | Inbound | 337 | 6.71 | 41008 | Offshore | 31.9729 | -80.737 | 2021-11-19 08:19:01
MSC TOMOKO | 354315000 | 11.5 | 4.03 | One-way Transit | 23.5 | 0 | 141 | 1089 | 141 | Post-Panamax | 0 | 322 | 322 | Inbound | 337 | 6.71 | 41008 | Nearshore | 32.0183 | -80.8062 | 2021-11-19 08:19:31
HSL SHEFFIELD | 636017929 | 16.2 | 4.03 | One-way Transit | 18.33 | 1 | 110 | 689 | 98 | Panamax | 70 | 298 | 299 | Inbound | 337 | 6.71 | 41008 | Offshore | 31.9739 | -80.7393 | 2021-11-19 08:19:32
HSL SHEFFIELD | 636017929 | 16.1 | 4.25 | One-way Transit | 16.33 | 0 | 98 | 689 | 98 | Panamax | 70 | 298 | 298 | Inbound | 346 | 11.18 | 41008 | Offshore | 31.9763 | -80.7445 | 2021-11-19 08:20:38
MSC TOMOKO | 354315000 | 11.2 | 4.25 | One-way Transit | 23.5 | 0 | 141 | 1089 | 141 | Post-Panamax | 0 | 322 | 322 | Inbound | 346 | 11.18 | 41008 | Nearshore | 32.0212 | -80.8089 | 2021-11-19 08:20:40
HSL SHEFFIELD | 636017929 | 16.1 | 4.25 | One-way Transit | 18.33 | 1 | 110 | 689 | 98 | Panamax | 70 | 298 | 299 | Inbound | 346 | 11.18 | 41008 | Offshore | 31.9785 | -80.7496 | 2021-11-19 08:21:43
MSC TOMOKO | 354315000 | 11 | 4.25 | One-way Transit | 26.67 | 1 | 160 | 1089 | 141 | Post-Panamax | 0 | 321 | 322 | Inbound | 346 | 11.18 | 41008 | Nearshore | 32.0241 | -80.8115 | 2021-11-19 08:21:51
MSC TOMOKO | 354315000 | 10.9 | 4.25 | One-way Transit | 23.5 | 0 | 141 | 1089 | 141 | Post-Panamax | 0 | 322 | 322 | Inbound | 346 | 11.18 | 41008 | Nearshore | 32.0256 | -80.813 | 2021-11-19 08:22:31
HSL SHEFFIELD | 636017929 | 16 | 4.25 | One-way Transit | 20.33 | 2 | 122 | 689 | 98 | Panamax | 70 | 298 | 300 | Inbound | 346 | 11.18 | 41008 | Offshore | 31.9808 | -80.7549 | 2021-11-19 08:22:49
HSL SHEFFIELD | 636017929 | 15.9 | 4.25 | One-way Transit | 16.33 | 0 | 98 | 689 | 98 | Panamax | 70 | 300 | 300 | Inbound | 346 | 11.18 | 41008 | Offshore | 31.9832 | -80.7598 | 2021-11-19 08:23:55
HSL SHEFFIELD | 636017929 | 15.7 | 4.25 | One-way Transit | 16.33 | 0 | 98 | 689 | 98 | Panamax | 70 | 298 | 298 | Inbound | 346 | 11.18 | 41008 | Offshore | 31.9855 | -80.7647 | 2021-11-19 08:25:01
HSL SHEFFIELD | 636017929 | 15.6 | 4.25 | One-way Transit | 16.33 | 0 | 98 | 689 | 98 | Panamax | 70 | 298 | 298 | Inbound | 346 | 11.18 | 41008 | Offshore | 31.9865 | -80.767 | 2021-11-19 08:25:32
HSL SHEFFIELD | 636017929 | 15.2 | 4.25 | One-way Transit | 16.33 | 0 | 98 | 689 | 98 | Panamax | 70 | 298 | 298 | Inbound | 346 | 11.18 | 41008 | Offshore | 31.9885 | -80.7714 | 2021-11-19 08:26:32
HSL SHEFFIELD | 636017929 | 15 | 4.25 | One-way Transit | 22.33 | 3 | 134 | 689 | 98 | Panamax | 70 | 297 | 300 | Inbound | 346 | 11.18 | 41008 | Offshore | 31.9907 | -80.7763 | 2021-11-19 08:27:37
HSL SHEFFIELD | 636017929 | 14.3 | 4.25 | One-way Transit | 18.33 | 1 | 110 | 689 | 98 | Panamax | 70 | 321 | 322 | Inbound | 346 | 11.18 | 41008 | Nearshore | 32.0016 | -80.7911 | 2021-11-19 08:31:43
HSL SHEFFIELD | 636017929 | 14.3 | 4.25 | One-way Transit | 18.33 | 1 | 110 | 689 | 98 | Panamax | 70 | 323 | 324 | Inbound | 346 | 11.18 | 41008 | Nearshore | 32.0047 | -80.7941 | 2021-11-19 08:32:43
HSL SHEFFIELD | 636017929 | 14.4 | 4.25 | One-way Transit | 18.33 | 1 | 110 | 689 | 98 | Panamax | 70 | 323 | 324 | Inbound | 346 | 11.18 | 41008 | Nearshore | 32.0083 | -80.7972 | 2021-11-19 08:33:49
HSL SHEFFIELD | 636017929 | 14.5 | 4.25 | One-way Transit | 18.33 | 1 | 110 | 689 | 98 | Panamax | 70 | 324 | 323 | Inbound | 346 | 11.18 | 41008 | Nearshore | 32.0115 | -80.8 | 2021-11-19 08:34:49
HSL SHEFFIELD | 636017929 | 14.6 | 4.25 | One-way Transit | 16.33 | 0 | 98 | 689 | 98 | Panamax | 70 | 322 | 322 | Inbound | 346 | 11.18 | 41008 | Nearshore | 32.0148 | -80.8029 | 2021-11-19 08:35:49
HSL SHEFFIELD | 636017929 | 14.7 | 4.25 | One-way Transit | 18.33 | 1 | 110 | 689 | 98 | Panamax | 70 | 322 | 323 | Inbound | 346 | 11.18 | 41008 | Nearshore | 32.0182 | -80.8061 | 2021-11-19 08:36:55
HSL SHEFFIELD | 636017929 | 14.8 | 4.25 | One-way Transit | 18.33 | 1 | 110 | 689 | 98 | Panamax | 70 | 321 | 322 | Inbound | 346 | 11.18 | 41008 | Nearshore | 32.0214 | -80.8091 | 2021-11-19 08:37:55
HSL SHEFFIELD | 636017929 | 14.8 | 4.25 | One-way Transit | 16.33 | 0 | 98 | 689 | 98 | Panamax | 70 | 322 | 322 | Inbound | 346 | 11.18 | 41008 | Nearshore | 32.0247 | -80.8122 | 2021-11-19 08:38:56
HSL SHEFFIELD | 636017929 | 14.4 | 4.25 | One-way Transit | 18.33 | 1 | 110 | 689 | 98 | Panamax | 70 | 321 | 322 | Inbound | 346 | 11.18 | 41008 | Nearshore | 32.0266 | -80.814 | 2021-11-19 08:39:31
HYUNDAI HOPE | 440176000 | 10.2 | 16.33 | One-way Transit | 29.67 | 1 | 178 | 1200 | 157 | Post-Panamax | 70 | 298 | 299 | Inbound | 0 | 20.13 | 41008 | Offshore | 31.9737 | -80.7387 | 2021-11-19 10:22:47
HYUNDAI HOPE | 440176000 | 10.2 | 16.33 | One-way Transit | 29.67 | 1 | 178 | 1200 | 157 | Post-Panamax | 70 | 297 | 298 | Inbound | 0 | 20.13 | 41008 | Offshore | 31.9753 | -80.7421 | 2021-11-19 10:23:57
HYUNDAI HOPE | 440176000 | 10.2 | 16.33 | One-way Transit | 29.67 | 1 | 178 | 1200 | 157 | Post-Panamax | 70 | 297 | 298 | Inbound | 0 | 20.13 | 41008 | Offshore | 31.9761 | -80.7441 | 2021-11-19 10:24:37
HYUNDAI HOPE | 440176000 | 10.3 | 16.33 | One-way Transit | 33.17 | 2 | 199 | 1200 | 157 | Post-Panamax | 70 | 297 | 299 | Inbound | 0 | 20.13 | 41008 | Offshore | 31.9775 | -80.7471 | 2021-11-19 10:25:37
HYUNDAI HOPE | 440176000 | 10.6 | 16.33 | One-way Transit | 33.17 | 2 | 199 | 1200 | 157 | Post-Panamax | 70 | 299 | 301 | Inbound | 0 | 20.13 | 41008 | Offshore | 31.9788 | -80.75 | 2021-11-19 10:26:37
HYUNDAI HOPE | 440176000 | 11 | 16.33 | One-way Transit | 26.17 | 0 | 157 | 1200 | 157 | Post-Panamax | 70 | 302 | 302 | Inbound | 0 | 20.13 | 41008 | Offshore | 31.9804 | -80.7531 | 2021-11-19 10:27:37
HYUNDAI HOPE | 440176000 | 11.7 | 16.33 | One-way Transit | 29.67 | 1 | 178 | 1200 | 157 | Post-Panamax | 70 | 301 | 302 | Inbound | 0 | 20.13 | 41008 | Offshore | 31.9821 | -80.7563 | 2021-11-19 10:28:37
HYUNDAI HOPE | 440176000 | 12.3 | 16.33 | One-way Transit | 26.17 | 0 | 157 | 1200 | 157 | Post-Panamax | 70 | 298 | 298 | Inbound | 0 | 20.13 | 41008 | Offshore | 31.9837 | -80.7597 | 2021-11-19 10:29:37
HYUNDAI HOPE | 440176000 | 12.8 | 16.33 | One-way Transit | 33.17 | 2 | 199 | 1200 | 157 | Post-Panamax | 70 | 293 | 295 | Inbound | 0 | 20.13 | 41008 | Offshore | 31.9852 | -80.7635 | 2021-11-19 10:30:37
HYUNDAI HOPE | 440176000 | 13.4 | 16.33 | One-way Transit | 29.67 | 1 | 178 | 1200 | 157 | Post-Panamax | 70 | 295 | 296 | Inbound | 0 | 20.13 | 41008 | Offshore | 31.9868 | -80.7673 | 2021-11-19 10:31:37
HYUNDAI HOPE | 440176000 | 13.9 | 16.33 | One-way Transit | 29.67 | 1 | 178 | 1200 | 157 | Post-Panamax | 70 | 297 | 298 | Inbound | 0 | 20.13 | 41008 | Offshore | 31.9891 | -80.7726 | 2021-11-19 10:32:57
HYUNDAI HOPE | 440176000 | 14.3 | 16.33 | One-way Transit | 29.67 | 1 | 178 | 1200 | 157 | Post-Panamax | 70 | 297 | 298 | Inbound | 0 | 20.13 | 41008 | Offshore | 31.991 | -80.7769 | 2021-11-19 10:34:00
HYUNDAI HOPE | 440176000 | 14.7 | 16.33 | One-way Transit | 29.67 | 1 | 178 | 1200 | 157 | Post-Panamax | 70 | 321 | 322 | Inbound | 0 | 20.13 | 41008 | Nearshore | 31.9986 | -80.7882 | 2021-11-19 10:37:00
HYUNDAI HOPE | 440176000 | 14.7 | 16.33 | One-way Transit | 26.17 | 0 | 157 | 1200 | 157 | Post-Panamax | 70 | 321 | 321 | Inbound | 0 | 20.13 | 41008 | Nearshore | 32.0017 | -80.7911 | 2021-11-19 10:38:00
HYUNDAI HOPE | 440176000 | 14.6 | 16.33 | One-way Transit | 26.17 | 0 | 157 | 1200 | 157 | Post-Panamax | 70 | 321 | 321 | Inbound | 0 | 20.13 | 41008 | Nearshore | 32.0049 | -80.7941 | 2021-11-19 10:39:00
HYUNDAI HOPE | 440176000 | 14.6 | 16.33 | One-way Transit | 26.17 | 0 | 157 | 1200 | 157 | Post-Panamax | 70 | 323 | 323 | Inbound | 0 | 20.13 | 41008 | Nearshore | 32.0081 | -80.797 | 2021-11-19 10:40:00
HYUNDAI HOPE | 440176000 | 14.7 | 16.33 | One-way Transit | 29.67 | 1 | 178 | 1200 | 157 | Post-Panamax | 70 | 323 | 322 | Inbound | 0 | 20.13 | 41008 | Nearshore | 32.0097 | -80.7985 | 2021-11-19 10:40:31
HYUNDAI HOPE | 440176000 | 15 | 16.33 | One-way Transit | 26.17 | 0 | 157 | 1200 | 157 | Post-Panamax | 70 | 323 | 323 | Inbound | 0 | 20.13 | 41008 | Nearshore | 32.0136 | -80.802 | 2021-11-19 10:41:42
HYUNDAI HOPE | 440176000 | 15.2 | 16.33 | One-way Transit | 29.67 | 1 | 178 | 1200 | 157 | Post-Panamax | 70 | 322 | 321 | Inbound | 0 | 20.13 | 41008 | Nearshore | 32.0174 | -80.8053 | 2021-11-19 10:42:48
HYUNDAI HOPE | 440176000 | 15.5 | 16.33 | One-way Transit | 26.17 | 0 | 157 | 1200 | 157 | Post-Panamax | 70 | 321 | 321 | Inbound | 0 | 20.13 | 41008 | Nearshore | 32.0207 | -80.8084 | 2021-11-19 10:43:48
HYUNDAI HOPE | 440176000 | 15.7 | 16.33 | One-way Transit | 29.67 | 1 | 178 | 1200 | 157 | Post-Panamax | 70 | 320 | 321 | Inbound | 0 | 20.13 | 41008 | Nearshore | 32.024 | -80.8115 | 2021-11-19 10:44:48
HYUNDAI HOPE | 440176000 | 16 | 16.33 | One-way Transit | 26.17 | 0 | 157 | 1200 | 157 | Post-Panamax | 70 | 320 | 320 | Inbound | 0 | 20.13 | 41008 | Nearshore | 32.0275 | -80.8148 | 2021-11-19 10:45:48
TRAVIATA | 265012000 | 14.7 | 25.73 | One-way Transit | 21.5 | 1 | 129 | 656 | 118 | Panamax | 70 | 300 | 301 | Inbound | 34 | 33.56 | 41008 | Offshore | 31.9727 | -80.7363 | 2021-11-19 19:21:53
TRAVIATA | 265012000 | 14.8 | 25.73 | One-way Transit | 21.5 | 1 | 129 | 656 | 118 | Panamax | 70 | 298 | 299 | Inbound | 34 | 33.56 | 41008 | Offshore | 31.9749 | -80.741 | 2021-11-19 19:22:59
TRAVIATA | 265012000 | 14.8 | 25.73 | One-way Transit | 21.5 | 1 | 129 | 656 | 118 | Panamax | 70 | 298 | 299 | Inbound | 34 | 33.56 | 41008 | Offshore | 31.9768 | -80.7453 | 2021-11-19 19:23:59
TRAVIATA | 265012000 | 14.9 | 25.73 | One-way Transit | 21.5 | 1 | 129 | 656 | 118 | Panamax | 70 | 298 | 299 | Inbound | 34 | 33.56 | 41008 | Offshore | 31.9788 | -80.7496 | 2021-11-19 19:24:59
TRAVIATA | 265012000 | 14.9 | 25.73 | One-way Transit | 21.5 | 1 | 129 | 656 | 118 | Panamax | 70 | 298 | 299 | Inbound | 34 | 33.56 | 41008 | Offshore | 31.9808 | -80.7539 | 2021-11-19 19:25:59
TRAVIATA | 265012000 | 15 | 25.73 | One-way Transit | 23.5 | 2 | 141 | 656 | 118 | Panamax | 70 | 297 | 299 | Inbound | 34 | 33.56 | 41008 | Offshore | 31.9827 | -80.7583 | 2021-11-19 19:26:59
TRAVIATA | 265012000 | 14.9 | 25.73 | One-way Transit | 23.5 | 2 | 141 | 656 | 118 | Panamax | 70 | 298 | 300 | Inbound | 34 | 33.56 | 41008 | Offshore | 31.9846 | -80.7626 | 2021-11-19 19:27:59
TRAVIATA | 265012000 | 14.8 | 25.73 | One-way Transit | 23.5 | 2 | 141 | 656 | 118 | Panamax | 70 | 297 | 299 | Inbound | 34 | 33.56 | 41008 | Offshore | 31.9866 | -80.7668 | 2021-11-19 19:28:59
TRAVIATA | 265012000 | 14.9 | 25.73 | One-way Transit | 21.5 | 1 | 129 | 656 | 118 | Panamax | 70 | 296 | 297 | Inbound | 34 | 33.56 | 41008 | Offshore | 31.9885 | -80.7712 | 2021-11-19 19:29:59
TRAVIATA | 265012000 | 14.9 | 25.73 | One-way Transit | 23.5 | 2 | 141 | 656 | 118 | Panamax | 70 | 297 | 299 | Inbound | 34 | 33.56 | 41008 | Offshore | 31.9904 | -80.7755 | 2021-11-19 19:30:59
TRAVIATA | 265012000 | 14.9 | 25.73 | One-way Transit | 23.5 | 2 | 141 | 656 | 118 | Panamax | 70 | 298 | 300 | Inbound | 34 | 33.56 | 41008 | Offshore | 31.9914 | -80.7778 | 2021-11-19 19:31:29
TRAVIATA | 265012000 | 14.1 | 25.73 | One-way Transit | 23.5 | 2 | 141 | 656 | 118 | Panamax | 70 | 326 | 328 | Inbound | 34 | 33.56 | 41008 | Nearshore | 32.0003 | -80.79 | 2021-11-19 19:34:53
TRAVIATA | 265012000 | 13.8 | 25.73 | One-way Transit | 23.5 | 2 | 141 | 656 | 118 | Panamax | 70 | 322 | 324 | Inbound | 34 | 33.56 | 41008 | Nearshore | 32.0034 | -80.7927 | 2021-11-19 19:35:53
TRAVIATA | 265012000 | 13.7 | 25.73 | One-way Transit | 21.5 | 1 | 129 | 656 | 118 | Panamax | 70 | 323 | 324 | Inbound | 34 | 33.56 | 41008 | Nearshore | 32.0067 | -80.7957 | 2021-11-19 19:36:59
TRAVIATA | 265012000 | 13.7 | 25.73 | One-way Transit | 21.5 | 1 | 129 | 656 | 118 | Panamax | 70 | 323 | 324 | Inbound | 34 | 33.56 | 41008 | Nearshore | 32.0083 | -80.7971 | 2021-11-19 19:37:29
TRAVIATA | 265012000 | 13.7 | 25.73 | One-way Transit | 23.5 | 2 | 141 | 656 | 118 | Panamax | 70 | 322 | 324 | Inbound | 34 | 33.56 | 41008 | Nearshore | 32.0116 | -80.8001 | 2021-11-19 19:38:35
TRAVIATA | 265012000 | 13.7 | 25.73 | One-way Transit | 25.33 | 3 | 152 | 656 | 118 | Panamax | 70 | 322 | 325 | Inbound | 34 | 33.56 | 41008 | Nearshore | 32.0152 | -80.8033 | 2021-11-19 19:39:46
TRAVIATA | 265012000 | 14 | 25.73 | One-way Transit | 21.5 | 1 | 129 | 656 | 118 | Panamax | 70 | 321 | 322 | Inbound | 34 | 33.56 | 41008 | Nearshore | 32.0186 | -80.8064 | 2021-11-19 19:40:53
TRAVIATA | 265012000 | 13.9 | 25.73 | One-way Transit | 21.5 | 1 | 129 | 656 | 118 | Panamax | 70 | 322 | 323 | Inbound | 34 | 33.56 | 41008 | Nearshore | 32.0219 | -80.8095 | 2021-11-19 19:41:58
TRAVIATA | 265012000 | 14.1 | 25.73 | One-way Transit | 19.67 | 0 | 118 | 656 | 118 | Panamax | 70 | 322 | 322 | Inbound | 34 | 33.56 | 41008 | Nearshore | 32.025 | -80.8123 | 2021-11-19 19:42:59
TRAVIATA | 265012000 | 14.2 | 25.73 | One-way Transit | 19.67 | 0 | 118 | 656 | 118 | Panamax | 70 | 322 | 322 | Inbound | 34 | 33.56 | 41008 | Nearshore | 32.0265 | -80.8138 | 2021-11-19 19:43:29
MSC HERMES | 636018593 | 13.6 | 24.61 | One-way Transit | 22.33 | 3 | 134 | 695 | 98 | Panamax | 70 | 300 | 297 | Inbound | 38 | 31.32 | 41008 | Offshore | 31.9737 | -80.7383 | 2021-11-19 21:33:58
MSC HERMES | 636018593 | 13.7 | 24.61 | One-way Transit | 16.33 | 0 | 98 | 695 | 98 | Panamax | 70 | 298 | 298 | Inbound | 38 | 31.32 | 41008 | Offshore | 31.9747 | -80.7405 | 2021-11-19 21:34:29
MSC HERMES | 636018593 | 13.9 | 24.61 | One-way Transit | 22.33 | 3 | 134 | 695 | 98 | Panamax | 70 | 299 | 296 | Inbound | 38 | 31.32 | 41008 | Offshore | 31.9768 | -80.7452 | 2021-11-19 21:35:38
MSC HERMES | 636018593 | 14 | 24.61 | One-way Transit | 18.33 | 1 | 110 | 695 | 98 | Panamax | 70 | 298 | 297 | Inbound | 38 | 31.32 | 41008 | Offshore | 31.9787 | -80.749 | 2021-11-19 21:36:38
MSC HERMES | 636018593 | 14.1 | 24.61 | One-way Transit | 22.33 | 3 | 134 | 695 | 98 | Panamax | 70 | 297 | 294 | Inbound | 38 | 31.32 | 41008 | Offshore | 31.9805 | -80.7532 | 2021-11-19 21:37:38
MSC HERMES | 636018593 | 14.1 | 24.61 | One-way Transit | 20.33 | 2 | 122 | 695 | 98 | Panamax | 70 | 297 | 295 | Inbound | 38 | 31.32 | 41008 | Offshore | 31.9822 | -80.7572 | 2021-11-19 21:38:38
MSC HERMES | 636018593 | 14.2 | 24.61 | One-way Transit | 22.33 | 3 | 134 | 695 | 98 | Panamax | 70 | 297 | 294 | Inbound | 38 | 31.32 | 41008 | Offshore | 31.984 | -80.7613 | 2021-11-19 21:39:38
MSC HERMES | 636018593 | 14.2 | 24.61 | One-way Transit | 20.33 | 2 | 122 | 695 | 98 | Panamax | 70 | 298 | 296 | Inbound | 38 | 31.32 | 41008 | Offshore | 31.9858 | -80.7655 | 2021-11-19 21:40:38
MSC HERMES | 636018593 | 14.3 | 24.61 | One-way Transit | 20.33 | 2 | 122 | 695 | 98 | Panamax | 70 | 299 | 297 | Inbound | 38 | 31.32 | 41008 | Offshore | 31.9877 | -80.7695 | 2021-11-19 21:41:38
MSC HERMES | 636018593 | 14.4 | 24.61 | One-way Transit | 20.33 | 2 | 122 | 695 | 98 | Panamax | 70 | 299 | 297 | Inbound | 38 | 31.32 | 41008 | Offshore | 31.9897 | -80.7737 | 2021-11-19 21:42:38
MSC HERMES | 636018593 | 14.4 | 24.61 | One-way Transit | 24.33 | 4 | 146 | 695 | 98 | Panamax | 70 | 299 | 295 | Inbound | 38 | 31.32 | 41008 | Offshore | 31.9918 | -80.7783 | 2021-11-19 21:43:44
MSC HERMES | 636018593 | 14 | 24.61 | One-way Transit | 20.33 | 2 | 122 | 695 | 98 | Panamax | 70 | 323 | 321 | Inbound | 38 | 31.32 | 41008 | Nearshore | 31.9998 | -80.7897 | 2021-11-19 21:46:56
MSC HERMES | 636018593 | 14 | 24.61 | One-way Transit | 22.33 | 3 | 134 | 695 | 98 | Panamax | 70 | 323 | 320 | Inbound | 38 | 31.32 | 41008 | Nearshore | 32.003 | -80.7925 | 2021-11-19 21:47:56
MSC HERMES | 636018593 | 13.9 | 24.61 | One-way Transit | 24.33 | 4 | 146 | 695 | 98 | Panamax | 70 | 323 | 319 | Inbound | 38 | 31.32 | 41008 | Nearshore | 32.0062 | -80.7952 | 2021-11-19 21:48:56
MSC HERMES | 636018593 | 14 | 24.61 | One-way Transit | 22.33 | 3 | 134 | 695 | 98 | Panamax | 70 | 321 | 318 | Inbound | 38 | 31.32 | 41008 | Nearshore | 32.008 | -80.797 | 2021-11-19 21:49:32
MSC HERMES | 636018593 | 14.2 | 24.61 | One-way Transit | 20.33 | 2 | 122 | 695 | 98 | Panamax | 70 | 321 | 319 | Inbound | 38 | 31.32 | 41008 | Nearshore | 32.0113 | -80.8002 | 2021-11-19 21:50:38
MSC HERMES | 636018593 | 14.2 | 24.61 | One-way Transit | 20.33 | 2 | 122 | 695 | 98 | Panamax | 70 | 321 | 319 | Inbound | 38 | 31.32 | 41008 | Nearshore | 32.0143 | -80.803 | 2021-11-19 21:51:38
MSC HERMES | 636018593 | 14.2 | 24.61 | One-way Transit | 20.33 | 2 | 122 | 695 | 98 | Panamax | 70 | 323 | 321 | Inbound | 38 | 31.32 | 41008 | Nearshore | 32.0175 | -80.8058 | 2021-11-19 21:52:38
MSC HERMES | 636018593 | 14.3 | 24.61 | One-way Transit | 20.33 | 2 | 122 | 695 | 98 | Panamax | 70 | 323 | 321 | Inbound | 38 | 31.32 | 41008 | Nearshore | 32.0207 | -80.8087 | 2021-11-19 21:53:38
MSC HERMES | 636018593 | 14.5 | 24.61 | One-way Transit | 20.33 | 2 | 122 | 695 | 98 | Panamax | 70 | 323 | 321 | Inbound | 38 | 31.32 | 41008 | Nearshore | 32.0243 | -80.8118 | 2021-11-19 21:54:44
MSC HERMES | 636018593 | 14.5 | 24.61 | One-way Transit | 30.33 | 7 | 182 | 695 | 98 | Panamax | 70 | 322 | 315 | Inbound | 38 | 31.32 | 41008 | Nearshore | 32.0275 | -80.8147 | 2021-11-19 21:55:44
NORDSPRING | 255806458 | 14.1 | 24.83 | One-way Transit | 19.83 | 1 | 119 | 810 | 105 | Panamax | 70 | 141 | 140 | Outbound | 41 | 31.32 | 41008 | Nearshore | 32.0252 | -80.8127 | 2021-11-19 23:46:53
NORDSPRING | 255806458 | 14.2 | 24.83 | One-way Transit | 22.17 | 2 | 133 | 810 | 105 | Panamax | 70 | 142 | 140 | Outbound | 41 | 31.32 | 41008 | Nearshore | 32.0234 | -80.811 | 2021-11-19 23:47:28
NORDSPRING | 255806458 | 14.3 | 24.83 | One-way Transit | 22.17 | 2 | 133 | 810 | 105 | Panamax | 70 | 142 | 140 | Outbound | 41 | 31.32 | 41008 | Nearshore | 32.02 | -80.8079 | 2021-11-19 23:48:34
NORDSPRING | 255806458 | 14.5 | 24.83 | One-way Transit | 19.83 | 1 | 119 | 810 | 105 | Panamax | 70 | 141 | 140 | Outbound | 41 | 31.32 | 41008 | Nearshore | 32.0169 | -80.8049 | 2021-11-19 23:49:34
NORDSPRING | 255806458 | 14.5 | 24.83 | One-way Transit | 19.83 | 1 | 119 | 810 | 105 | Panamax | 70 | 141 | 140 | Outbound | 41 | 31.32 | 41008 | Nearshore | 32.0137 | -80.802 | 2021-11-19 23:50:34
NORDSPRING | 255806458 | 14.5 | 24.83 | One-way Transit | 19.83 | 1 | 119 | 810 | 105 | Panamax | 70 | 141 | 140 | Outbound | 41 | 31.32 | 41008 | Nearshore | 32.0105 | -80.799 | 2021-11-19 23:51:34
NORDSPRING | 255806458 | 14.5 | 24.83 | One-way Transit | 19.83 | 1 | 119 | 810 | 105 | Panamax | 70 | 142 | 141 | Outbound | 41 | 31.32 | 41008 | Nearshore | 32.007 | -80.7958 | 2021-11-19 23:52:40
NORDSPRING | 255806458 | 14.3 | 24.83 | One-way Transit | 19.83 | 1 | 119 | 810 | 105 | Panamax | 70 | 142 | 141 | Outbound | 41 | 31.32 | 41008 | Nearshore | 32.0038 | -80.7929 | 2021-11-19 23:53:40
NORDSPRING | 255806458 | 14.3 | 24.83 | One-way Transit | 19.83 | 1 | 119 | 810 | 105 | Panamax | 70 | 142 | 141 | Outbound | 41 | 31.32 | 41008 | Nearshore | 32.0006 | -80.7901 | 2021-11-19 23:54:40
NORDSPRING | 255806458 | 14.4 | 24.83 | One-way Transit | 19.83 | 1 | 119 | 810 | 105 | Panamax | 70 | 118 | 117 | Outbound | 41 | 31.32 | 41008 | Offshore | 31.99 | -80.7745 | 2021-11-19 23:58:59
NORDSPRING | 255806458 | 14.6 | 24.83 | One-way Transit | 17.5 | 0 | 105 | 810 | 105 | Panamax | 70 | 117 | 117 | Outbound | 41 | 31.32 | 41008 | Offshore | 31.9888 | -80.772 | 2021-11-19 23:59:34
NORDSPRING | 255806458 | 14.4 | 7.38 | One-way Transit | 19.83 | 1 | 119 | 810 | 105 | Panamax | 70 | 297 | 298 | Inbound | 113 | 8.95 | 41008 | Offshore | 31.973 | -80.7367 | 2021-11-18 01:24:54
NORDSPRING | 255806458 | 14.6 | 7.38 | One-way Transit | 17.5 | 0 | 105 | 810 | 105 | Panamax | 70 | 298 | 298 | Inbound | 113 | 8.95 | 41008 | Offshore | 31.9749 | -80.7409 | 2021-11-18 01:25:54
NORDSPRING | 255806458 | 14.7 | 7.38 | One-way Transit | 17.5 | 0 | 105 | 810 | 105 | Panamax | 70 | 298 | 298 | Inbound | 113 | 8.95 | 41008 | Offshore | 31.9768 | -80.7451 | 2021-11-18 01:26:54
NORDSPRING | 255806458 | 14.7 | 7.38 | One-way Transit | 19.83 | 1 | 119 | 810 | 105 | Panamax | 70 | 297 | 298 | Inbound | 113 | 8.95 | 41008 | Offshore | 31.9781 | -80.7481 | 2021-11-18 01:27:36
NORDSPRING | 255806458 | 14.8 | 7.38 | One-way Transit | 17.5 | 0 | 105 | 810 | 105 | Panamax | 70 | 298 | 298 | Inbound | 113 | 8.95 | 41008 | Offshore | 31.9802 | -80.7529 | 2021-11-18 01:28:42
NORDSPRING | 255806458 | 14.8 | 7.38 | One-way Transit | 19.83 | 1 | 119 | 810 | 105 | Panamax | 70 | 297 | 298 | Inbound | 113 | 8.95 | 41008 | Offshore | 31.9823 | -80.7576 | 2021-11-18 01:29:47
NORDSPRING | 255806458 | 14.8 | 7.38 | One-way Transit | 19.83 | 1 | 119 | 810 | 105 | Panamax | 70 | 297 | 298 | Inbound | 113 | 8.95 | 41008 | Offshore | 31.9842 | -80.7618 | 2021-11-18 01:30:47
NORDSPRING | 255806458 | 14.8 | 7.38 | One-way Transit | 19.83 | 1 | 119 | 810 | 105 | Panamax | 70 | 299 | 300 | Inbound | 113 | 8.95 | 41008 | Offshore | 31.9861 | -80.7662 | 2021-11-18 01:31:47
NORDSPRING | 255806458 | 14.9 | 7.38 | One-way Transit | 17.5 | 0 | 105 | 810 | 105 | Panamax | 70 | 300 | 300 | Inbound | 113 | 8.95 | 41008 | Offshore | 31.9881 | -80.7704 | 2021-11-18 01:32:47
NORDSPRING | 255806458 | 14.9 | 7.38 | One-way Transit | 19.83 | 1 | 119 | 810 | 105 | Panamax | 70 | 299 | 300 | Inbound | 113 | 8.95 | 41008 | Offshore | 31.9901 | -80.7746 | 2021-11-18 01:33:47
NORDSPRING | 255806458 | 14.4 | 7.38 | One-way Transit | 22.17 | 2 | 133 | 810 | 105 | Panamax | 70 | 320 | 322 | Inbound | 113 | 8.95 | 41008 | Nearshore | 32.001 | -80.7903 | 2021-11-18 01:37:59
NORDSPRING | 255806458 | 14.2 | 7.38 | One-way Transit | 22.17 | 2 | 133 | 810 | 105 | Panamax | 70 | 320 | 322 | Inbound | 113 | 8.95 | 41008 | Nearshore | 32.0041 | -80.7932 | 2021-11-18 01:38:59
NORDSPRING | 255806458 | 14.2 | 7.38 | One-way Transit | 19.83 | 1 | 119 | 810 | 105 | Panamax | 70 | 323 | 324 | Inbound | 113 | 8.95 | 41008 | Nearshore | 32.0072 | -80.7961 | 2021-11-18 01:39:59
NORDSPRING | 255806458 | 14.1 | 7.38 | One-way Transit | 22.17 | 2 | 133 | 810 | 105 | Panamax | 70 | 322 | 324 | Inbound | 113 | 8.95 | 41008 | Nearshore | 32.0087 | -80.7975 | 2021-11-18 01:40:30
NORDSPRING | 255806458 | 13.6 | 7.38 | One-way Transit | 19.83 | 1 | 119 | 810 | 105 | Panamax | 70 | 323 | 324 | Inbound | 113 | 8.95 | 41008 | Nearshore | 32.0122 | -80.8006 | 2021-11-18 01:41:36
NORDSPRING | 255806458 | 12.8 | 7.38 | One-way Transit | 19.83 | 1 | 119 | 810 | 105 | Panamax | 70 | 323 | 324 | Inbound | 113 | 8.95 | 41008 | Nearshore | 32.0151 | -80.8032 | 2021-11-18 01:42:36
NORDSPRING | 255806458 | 12.1 | 7.38 | One-way Transit | 19.83 | 1 | 119 | 810 | 105 | Panamax | 70 | 324 | 323 | Inbound | 113 | 8.95 | 41008 | Nearshore | 32.0182 | -80.8059 | 2021-11-18 01:43:41
NORDSPRING | 255806458 | 11.4 | 7.38 | One-way Transit | 19.83 | 1 | 119 | 810 | 105 | Panamax | 70 | 321 | 322 | Inbound | 113 | 8.95 | 41008 | Nearshore | 32.0209 | -80.8084 | 2021-11-18 01:44:47
NORDSPRING | 255806458 | 11 | 7.38 | One-way Transit | 17.5 | 0 | 105 | 810 | 105 | Panamax | 70 | 322 | 322 | Inbound | 113 | 8.95 | 41008 | Nearshore | 32.0237 | -80.811 | 2021-11-18 01:45:54
NORDSPRING | 255806458 | 10.7 | 7.38 | One-way Transit | 19.83 | 1 | 119 | 810 | 105 | Panamax | 70 | 321 | 322 | Inbound | 113 | 8.95 | 41008 | Nearshore | 32.0253 | -80.8125 | 2021-11-18 01:46:34
NORDSPRING | 255806458 | 10.4 | 7.38 | One-way Transit | 22.17 | 2 | 133 | 810 | 105 | Panamax | 70 | 321 | 319 | Inbound | 113 | 8.95 | 41008 | Nearshore | 32.0279 | -80.815 | 2021-11-18 01:47:43
CONTI ANNAPURNA | 636092883 | 16.1 | 7.38 | One-way Transit | 23 | 0 | 138 | 1096 | 138 | Post-Panamax | 71 | 143 | 143 | Outbound | 124 | 8.95 | 41008 | Nearshore | 32.0246 | -80.8119 | 2021-11-18 02:38:58
CONTI ANNAPURNA | 636092883 | 16.2 | 7.38 | One-way Transit | 26.17 | 1 | 157 | 1096 | 138 | Post-Panamax | 71 | 143 | 142 | Outbound | 124 | 8.95 | 41008 | Nearshore | 32.0228 | -80.8103 | 2021-11-18 02:39:29
CONTI ANNAPURNA | 636092883 | 16.1 | 7.38 | One-way Transit | 23 | 0 | 138 | 1096 | 138 | Post-Panamax | 71 | 142 | 142 | Outbound | 124 | 8.95 | 41008 | Nearshore | 32.0182 | -80.8062 | 2021-11-18 02:40:47
CONTI ANNAPURNA | 636092883 | 16.2 | 7.38 | One-way Transit | 23 | 0 | 138 | 1096 | 138 | Post-Panamax | 71 | 142 | 142 | Outbound | 124 | 8.95 | 41008 | Nearshore | 32.014 | -80.8024 | 2021-11-18 02:41:58
CONTI ANNAPURNA | 636092883 | 16.1 | 7.38 | One-way Transit | 26.17 | 1 | 157 | 1096 | 138 | Post-Panamax | 71 | 143 | 142 | Outbound | 124 | 8.95 | 41008 | Nearshore | 32.0104 | -80.7992 | 2021-11-18 02:42:58
CONTI ANNAPURNA | 636092883 | 15.9 | 7.38 | One-way Transit | 23 | 0 | 138 | 1096 | 138 | Post-Panamax | 71 | 142 | 142 | Outbound | 124 | 8.95 | 41008 | Nearshore | 32.0068 | -80.796 | 2021-11-18 02:43:59
CONTI ANNAPURNA | 636092883 | 15.9 | 7.38 | One-way Transit | 26.17 | 1 | 157 | 1096 | 138 | Post-Panamax | 71 | 143 | 142 | Outbound | 124 | 8.95 | 41008 | Nearshore | 32.0047 | -80.7941 | 2021-11-18 02:44:35
CONTI ANNAPURNA | 636092883 | 15.6 | 7.38 | One-way Transit | 23 | 0 | 138 | 1096 | 138 | Post-Panamax | 71 | 143 | 143 | Outbound | 124 | 8.95 | 41008 | Nearshore | 32.0009 | -80.7907 | 2021-11-18 02:45:40
CONTI ANNAPURNA | 636092883 | 15.5 | 7.38 | One-way Transit | 23 | 0 | 138 | 1096 | 138 | Post-Panamax | 71 | 120 | 120 | Outbound | 124 | 8.95 | 41008 | Offshore | 31.9898 | -80.7742 | 2021-11-18 02:49:52
CONTI ANNAPURNA | 636092883 | 15.4 | 7.38 | One-way Transit | 23 | 0 | 138 | 1096 | 138 | Post-Panamax | 71 | 120 | 120 | Outbound | 124 | 8.95 | 41008 | Offshore | 31.9874 | -80.7693 | 2021-11-18 02:50:59
CONTI ANNAPURNA | 636092883 | 15.5 | 7.38 | One-way Transit | 23 | 0 | 138 | 1096 | 138 | Post-Panamax | 71 | 118 | 118 | Outbound | 124 | 8.95 | 41008 | Offshore | 31.986 | -80.7661 | 2021-11-18 02:51:40
CONTI ANNAPURNA | 636092883 | 15.5 | 7.38 | One-way Transit | 26.17 | 1 | 157 | 1096 | 138 | Post-Panamax | 71 | 119 | 118 | Outbound | 124 | 8.95 | 41008 | Offshore | 31.984 | -80.7617 | 2021-11-18 02:52:41
CONTI ANNAPURNA | 636092883 | 14.8 | 7.38 | One-way Transit | 23 | 0 | 138 | 1096 | 138 | Post-Panamax | 71 | 117 | 117 | Outbound | 124 | 8.95 | 41008 | Offshore | 31.9816 | -80.7565 | 2021-11-18 02:53:52
CONTI ANNAPURNA | 636092883 | 14.3 | 7.38 | One-way Transit | 23 | 0 | 138 | 1096 | 138 | Post-Panamax | 71 | 118 | 118 | Outbound | 124 | 8.95 | 41008 | Offshore | 31.9805 | -80.7539 | 2021-11-18 02:54:29
CONTI ANNAPURNA | 636092883 | 13.3 | 7.38 | One-way Transit | 26.17 | 1 | 157 | 1096 | 138 | Post-Panamax | 71 | 116 | 117 | Outbound | 124 | 8.95 | 41008 | Offshore | 31.9783 | -80.7491 | 2021-11-18 02:55:41
CONTI ANNAPURNA | 636092883 | 12.4 | 7.38 | One-way Transit | 23 | 0 | 138 | 1096 | 138 | Post-Panamax | 71 | 118 | 118 | Outbound | 124 | 8.95 | 41008 | Offshore | 31.9764 | -80.7448 | 2021-11-18 02:56:52
CONTI ANNAPURNA | 636092883 | 12 | 7.38 | One-way Transit | 26.17 | 1 | 157 | 1096 | 138 | Post-Panamax | 71 | 119 | 118 | Outbound | 124 | 8.95 | 41008 | Offshore | 31.9754 | -80.7427 | 2021-11-18 02:57:28
CONTI ANNAPURNA | 636092883 | 11.3 | 7.38 | One-way Transit | 23 | 0 | 138 | 1096 | 138 | Post-Panamax | 71 | 118 | 118 | Outbound | 124 | 8.95 | 41008 | Offshore | 31.9738 | -80.7391 | 2021-11-18 02:58:35
BASLE EXPRESS | 211549000 | 15.6 | 7.38 | One-way Transit | 29.67 | 1 | 178 | 1200 | 157 | Post-Panamax | 71 | 141 | 142 | Outbound | 132 | 8.95 | 41008 | Nearshore | 32.0268 | -80.814 | 2021-11-18 03:49:46
BASLE EXPRESS | 211549000 | 15.5 | 7.38 | One-way Transit | 26.17 | 0 | 157 | 1200 | 157 | Post-Panamax | 71 | 143 | 143 | Outbound | 132 | 8.95 | 41008 | Nearshore | 32.0229 | -80.8105 | 2021-11-18 03:50:52
BASLE EXPRESS | 211549000 | 15.4 | 7.38 | One-way Transit | 29.67 | 1 | 178 | 1200 | 157 | Post-Panamax | 71 | 142 | 143 | Outbound | 132 | 8.95 | 41008 | Nearshore | 32.0192 | -80.807 | 2021-11-18 03:51:58
BASLE EXPRESS | 211549000 | 15.4 | 7.38 | One-way Transit | 26.17 | 0 | 157 | 1200 | 157 | Post-Panamax | 71 | 143 | 143 | Outbound | 132 | 8.95 | 41008 | Nearshore | 32.0171 | -80.8052 | 2021-11-18 03:52:34
BASLE EXPRESS | 211549000 | 15.4 | 7.38 | One-way Transit | 26.17 | 0 | 157 | 1200 | 157 | Post-Panamax | 71 | 142 | 142 | Outbound | 132 | 8.95 | 41008 | Nearshore | 32.0134 | -80.8019 | 2021-11-18 03:53:40
BASLE EXPRESS | 211549000 | 15.2 | 7.38 | One-way Transit | 29.67 | 1 | 178 | 1200 | 157 | Post-Panamax | 71 | 143 | 142 | Outbound | 132 | 8.95 | 41008 | Nearshore | 32.01 | -80.7988 | 2021-11-18 03:54:40
BASLE EXPRESS | 211549000 | 15 | 7.38 | One-way Transit | 29.67 | 1 | 178 | 1200 | 157 | Post-Panamax | 71 | 143 | 142 | Outbound | 132 | 8.95 | 41008 | Nearshore | 32.0066 | -80.7958 | 2021-11-18 03:55:40
BASLE EXPRESS | 211549000 | 14.7 | 7.38 | One-way Transit | 29.67 | 1 | 178 | 1200 | 157 | Post-Panamax | 71 | 142 | 141 | Outbound | 132 | 8.95 | 41008 | Nearshore | 32.0033 | -80.7928 | 2021-11-18 03:56:40
BASLE EXPRESS | 211549000 | 14.5 | 7.38 | One-way Transit | 29.67 | 1 | 178 | 1200 | 157 | Post-Panamax | 71 | 141 | 140 | Outbound | 132 | 8.95 | 41008 | Nearshore | 31.9998 | -80.7895 | 2021-11-18 03:57:46
BASLE EXPRESS | 211549000 | 14.3 | 7.38 | One-way Transit | 29.67 | 1 | 178 | 1200 | 157 | Post-Panamax | 71 | 119 | 118 | Outbound | 132 | 8.95 | 41008 | Offshore | 31.9918 | -80.7784 | 2021-11-18 04:00:52
BASLE EXPRESS | 211549000 | 14.5 | 7.38 | One-way Transit | 26.17 | 0 | 157 | 1200 | 157 | Post-Panamax | 71 | 118 | 118 | Outbound | 132 | 8.95 | 41008 | Offshore | 31.9899 | -80.7742 | 2021-11-18 04:01:52
BASLE EXPRESS | 211549000 | 14.5 | 7.38 | One-way Transit | 26.17 | 0 | 157 | 1200 | 157 | Post-Panamax | 71 | 118 | 118 | Outbound | 132 | 8.95 | 41008 | Offshore | 31.988 | -80.77 | 2021-11-18 04:02:52
BASLE EXPRESS | 211549000 | 14.5 | 7.38 | One-way Transit | 26.17 | 0 | 157 | 1200 | 157 | Post-Panamax | 71 | 118 | 118 | Outbound | 132 | 8.95 | 41008 | Offshore | 31.986 | -80.7658 | 2021-11-18 04:03:52
BASLE EXPRESS | 211549000 | 14.4 | 7.38 | One-way Transit | 26.17 | 0 | 157 | 1200 | 157 | Post-Panamax | 71 | 118 | 118 | Outbound | 132 | 8.95 | 41008 | Offshore | 31.9841 | -80.7616 | 2021-11-18 04:04:52
BASLE EXPRESS | 211549000 | 14.2 | 7.38 | One-way Transit | 26.17 | 0 | 157 | 1200 | 157 | Post-Panamax | 71 | 118 | 118 | Outbound | 132 | 8.95 | 41008 | Offshore | 31.9823 | -80.7575 | 2021-11-18 04:05:52
BASLE EXPRESS | 211549000 | 14 | 7.38 | One-way Transit | 26.17 | 0 | 157 | 1200 | 157 | Post-Panamax | 71 | 118 | 118 | Outbound | 132 | 8.95 | 41008 | Offshore | 31.9805 | -80.7533 | 2021-11-18 04:06:52
BASLE EXPRESS | 211549000 | 13.3 | 7.38 | One-way Transit | 29.67 | 1 | 178 | 1200 | 157 | Post-Panamax | 71 | 118 | 117 | Outbound | 132 | 8.95 | 41008 | Offshore | 31.9787 | -80.7494 | 2021-11-18 04:07:52
BASLE EXPRESS | 211549000 | 12.7 | 7.38 | One-way Transit | 26.17 | 0 | 157 | 1200 | 157 | Post-Panamax | 71 | 118 | 118 | Outbound | 132 | 8.95 | 41008 | Offshore | 31.977 | -80.7456 | 2021-11-18 04:08:52
BASLE EXPRESS | 211549000 | 12.2 | 7.38 | One-way Transit | 26.17 | 0 | 157 | 1200 | 157 | Post-Panamax | 71 | 118 | 118 | Outbound | 132 | 8.95 | 41008 | Offshore | 31.9753 | -80.742 | 2021-11-18 04:09:53
BASLE EXPRESS | 211549000 | 11.8 | 7.38 | One-way Transit | 29.67 | 1 | 178 | 1200 | 157 | Post-Panamax | 71 | 118 | 117 | Outbound | 132 | 8.95 | 41008 | Offshore | 31.9743 | -80.7396 | 2021-11-18 04:10:33
OOCL SEOUL | 477617700 | 16.4 | 7.38 | One-way Transit | 26.5 | 1 | 159 | 1059 | 141 | Post-Panamax | 70 | 143 | 144 | Outbound | 132 | 8.95 | 41008 | Nearshore | 32.025 | -80.8122 | 2021-11-18 04:15:55
OOCL SEOUL | 477617700 | 16.3 | 7.38 | One-way Transit | 23.5 | 0 | 141 | 1059 | 141 | Post-Panamax | 70 | 142 | 142 | Outbound | 132 | 8.95 | 41008 | Nearshore | 32.0213 | -80.8091 | 2021-11-18 04:16:55
OOCL SEOUL | 477617700 | 16.2 | 7.38 | One-way Transit | 26.5 | 1 | 159 | 1059 | 141 | Post-Panamax | 70 | 142 | 141 | Outbound | 132 | 8.95 | 41008 | Nearshore | 32.0178 | -80.8059 | 2021-11-18 04:17:55
OOCL SEOUL | 477617700 | 16.2 | 7.38 | One-way Transit | 26.5 | 1 | 159 | 1059 | 141 | Post-Panamax | 70 | 142 | 141 | Outbound | 132 | 8.95 | 41008 | Nearshore | 32.0142 | -80.8026 | 2021-11-18 04:18:55
OOCL SEOUL | 477617700 | 16.1 | 7.38 | One-way Transit | 26.5 | 1 | 159 | 1059 | 141 | Post-Panamax | 70 | 142 | 141 | Outbound | 132 | 8.95 | 41008 | Nearshore | 32.0125 | -80.8011 | 2021-11-18 04:19:25
OOCL SEOUL | 477617700 | 15.8 | 5.82 | One-way Transit | 26.5 | 1 | 159 | 1059 | 141 | Post-Panamax | 70 | 142 | 141 | Outbound | 134 | 6.71 | 41008 | Nearshore | 32.0082 | -80.7973 | 2021-11-18 04:20:37
OOCL SEOUL | 477617700 | 15.6 | 5.82 | One-way Transit | 23.5 | 0 | 141 | 1059 | 141 | Post-Panamax | 70 | 142 | 142 | Outbound | 134 | 6.71 | 41008 | Nearshore | 32.0048 | -80.7942 | 2021-11-18 04:21:37
OOCL SEOUL | 477617700 | 15.4 | 5.82 | One-way Transit | 26.5 | 1 | 159 | 1059 | 141 | Post-Panamax | 70 | 142 | 141 | Outbound | 134 | 6.71 | 41008 | Nearshore | 32.0014 | -80.7911 | 2021-11-18 04:22:37
OOCL SEOUL | 477617700 | 14.9 | 5.82 | One-way Transit | 32.67 | 3 | 196 | 1059 | 141 | Post-Panamax | 70 | 121 | 118 | Outbound | 134 | 6.71 | 41008 | Offshore | 31.9908 | -80.7763 | 2021-11-18 04:26:37
OOCL SEOUL | 477617700 | 15.1 | 5.82 | One-way Transit | 23.5 | 0 | 141 | 1059 | 141 | Post-Panamax | 70 | 118 | 118 | Outbound | 134 | 6.71 | 41008 | Offshore | 31.9888 | -80.772 | 2021-11-18 04:27:37
OOCL SEOUL | 477617700 | 15.4 | 5.82 | One-way Transit | 26.5 | 1 | 159 | 1059 | 141 | Post-Panamax | 70 | 118 | 117 | Outbound | 134 | 6.71 | 41008 | Offshore | 31.9866 | -80.7671 | 2021-11-18 04:28:43
OOCL SEOUL | 477617700 | 15.7 | 5.82 | One-way Transit | 26.5 | 1 | 159 | 1059 | 141 | Post-Panamax | 70 | 117 | 118 | Outbound | 134 | 6.71 | 41008 | Offshore | 31.9846 | -80.7626 | 2021-11-18 04:29:43
OOCL SEOUL | 477617700 | 16 | 5.82 | One-way Transit | 26.5 | 1 | 159 | 1059 | 141 | Post-Panamax | 70 | 117 | 118 | Outbound | 134 | 6.71 | 41008 | Offshore | 31.9826 | -80.758 | 2021-11-18 04:30:43
OOCL SEOUL | 477617700 | 16.4 | 5.82 | One-way Transit | 23.5 | 0 | 141 | 1059 | 141 | Post-Panamax | 70 | 118 | 118 | Outbound | 134 | 6.71 | 41008 | Offshore | 31.9805 | -80.7534 | 2021-11-18 04:31:43
OOCL SEOUL | 477617700 | 16.6 | 5.82 | One-way Transit | 26.5 | 1 | 159 | 1059 | 141 | Post-Panamax | 70 | 119 | 118 | Outbound | 134 | 6.71 | 41008 | Offshore | 31.9783 | -80.7486 | 2021-11-18 04:32:43
OOCL SEOUL | 477617700 | 16.5 | 5.82 | One-way Transit | 23.5 | 0 | 141 | 1059 | 141 | Post-Panamax | 70 | 118 | 118 | Outbound | 134 | 6.71 | 41008 | Offshore | 31.9761 | -80.7439 | 2021-11-18 04:33:43
OOCL SEOUL | 477617700 | 16.1 | 5.82 | One-way Transit | 23.5 | 0 | 141 | 1059 | 141 | Post-Panamax | 70 | 118 | 118 | Outbound | 134 | 6.71 | 41008 | Offshore | 31.974 | -80.7392 | 2021-11-18 04:34:43
CSCL BRISBANE | 477070800 | 15.8 | 5.82 | One-way Transit | 17.5 | 0 | 105 | 853 | 105 | Panamax | 71 | 298 | 298 | Inbound | 134 | 6.71 | 41008 | Offshore | 31.9743 | -80.7398 | 2021-11-18 04:40:59
CSCL BRISBANE | 477070800 | 15.9 | 5.82 | One-way Transit | 17.5 | 0 | 105 | 853 | 105 | Panamax | 71 | 298 | 298 | Inbound | 134 | 6.71 | 41008 | Offshore | 31.9764 | -80.7444 | 2021-11-18 04:41:59
CSCL BRISBANE | 477070800 | 16 | 5.82 | One-way Transit | 20 | 1 | 120 | 853 | 105 | Panamax | 71 | 298 | 299 | Inbound | 134 | 6.71 | 41008 | Offshore | 31.9785 | -80.7491 | 2021-11-18 04:42:59
CSCL BRISBANE | 477070800 | 15.9 | 5.82 | One-way Transit | 17.5 | 0 | 105 | 853 | 105 | Panamax | 71 | 297 | 297 | Inbound | 134 | 6.71 | 41008 | Offshore | 31.9806 | -80.7536 | 2021-11-18 04:43:59
CSCL BRISBANE | 477070800 | 15.8 | 5.82 | One-way Transit | 17.5 | 0 | 105 | 853 | 105 | Panamax | 71 | 296 | 296 | Inbound | 134 | 6.71 | 41008 | Offshore | 31.9816 | -80.756 | 2021-11-18 04:44:30
CSCL BRISBANE | 477070800 | 15.7 | 5.82 | One-way Transit | 17.5 | 0 | 105 | 853 | 105 | Panamax | 71 | 298 | 298 | Inbound | 134 | 6.71 | 41008 | Offshore | 31.9838 | -80.761 | 2021-11-18 04:45:36
CSCL BRISBANE | 477070800 | 15.6 | 5.82 | One-way Transit | 17.5 | 0 | 105 | 853 | 105 | Panamax | 71 | 298 | 298 | Inbound | 134 | 6.71 | 41008 | Offshore | 31.9859 | -80.7658 | 2021-11-18 04:46:36
CSCL BRISBANE | 477070800 | 15.6 | 5.82 | One-way Transit | 22.5 | 2 | 135 | 853 | 105 | Panamax | 71 | 297 | 299 | Inbound | 134 | 6.71 | 41008 | Offshore | 31.9878 | -80.7701 | 2021-11-18 04:47:36
CSCL BRISBANE | 477070800 | 15.5 | 5.82 | One-way Transit | 17.5 | 0 | 105 | 853 | 105 | Panamax | 71 | 300 | 300 | Inbound | 134 | 6.71 | 41008 | Offshore | 31.9902 | -80.775 | 2021-11-18 04:48:42
CSCL BRISBANE | 477070800 | 14.1 | 5.82 | One-way Transit | 17.5 | 0 | 105 | 853 | 105 | Panamax | 71 | 320 | 320 | Inbound | 134 | 6.71 | 41008 | Nearshore | 32.0008 | -80.7903 | 2021-11-18 04:52:48
CSCL BRISBANE | 477070800 | 13.7 | 5.82 | One-way Transit | 17.5 | 0 | 105 | 853 | 105 | Panamax | 71 | 322 | 322 | Inbound | 134 | 6.71 | 41008 | Nearshore | 32.0039 | -80.7933 | 2021-11-18 04:53:48
CSCL BRISBANE | 477070800 | 13.7 | 5.82 | One-way Transit | 20 | 1 | 120 | 853 | 105 | Panamax | 71 | 322 | 323 | Inbound | 134 | 6.71 | 41008 | Nearshore | 32.0068 | -80.796 | 2021-11-18 04:54:48
CSCL BRISBANE | 477070800 | 13.6 | 5.82 | One-way Transit | 20 | 1 | 120 | 853 | 105 | Panamax | 71 | 322 | 323 | Inbound | 134 | 6.71 | 41008 | Nearshore | 32.0099 | -80.7989 | 2021-11-18 04:55:48
CSCL BRISBANE | 477070800 | 13.5 | 5.82 | One-way Transit | 17.5 | 0 | 105 | 853 | 105 | Panamax | 71 | 324 | 324 | Inbound | 134 | 6.71 | 41008 | Nearshore | 32.0128 | -80.8015 | 2021-11-18 04:56:48
CSCL BRISBANE | 477070800 | 13.6 | 5.82 | One-way Transit | 17.5 | 0 | 105 | 853 | 105 | Panamax | 71 | 324 | 324 | Inbound | 134 | 6.71 | 41008 | Nearshore | 32.0166 | -80.8047 | 2021-11-18 04:57:59
CSCL BRISBANE | 477070800 | 13.6 | 5.82 | One-way Transit | 20 | 1 | 120 | 853 | 105 | Panamax | 71 | 323 | 322 | Inbound | 134 | 6.71 | 41008 | Nearshore | 32.0186 | -80.8064 | 2021-11-18 04:58:39
CSCL BRISBANE | 477070800 | 13.7 | 5.82 | One-way Transit | 17.5 | 0 | 105 | 853 | 105 | Panamax | 71 | 322 | 322 | Inbound | 134 | 6.71 | 41008 | Nearshore | 32.0221 | -80.8097 | 2021-11-18 04:59:49
CSCL BRISBANE | 477070800 | 14.1 | 5.82 | One-way Transit | 20 | 1 | 120 | 853 | 105 | Panamax | 71 | 323 | 322 | Inbound | 134 | 6.71 | 41008 | Nearshore | 32.0257 | -80.813 | 2021-11-18 05:00:59
CSCL BRISBANE | 477070800 | 14.2 | 5.82 | One-way Transit | 24.83 | 3 | 149 | 853 | 105 | Panamax | 71 | 323 | 320 | Inbound | 134 | 6.71 | 41008 | Nearshore | 32.0273 | -80.8144 | 2021-11-18 05:01:30
CMA CGM LEO | 249888000 | 16 | 5.37 | One-way Transit | 28.67 | 1 | 172 | 1194 | 151 | Post-Panamax | 79 | 297 | 298 | Inbound | 117 | 6.71 | 41008 | Offshore | 31.9742 | -80.7402 | 2021-11-18 07:43:40
CMA CGM LEO | 249888000 | 16.3 | 5.37 | One-way Transit | 25.17 | 0 | 151 | 1194 | 151 | Post-Panamax | 79 | 298 | 298 | Inbound | 117 | 6.71 | 41008 | Offshore | 31.9766 | -80.7454 | 2021-11-18 07:44:47
CMA CGM LEO | 249888000 | 16.3 | 5.37 | One-way Transit | 25.17 | 0 | 151 | 1194 | 151 | Post-Panamax | 79 | 298 | 298 | Inbound | 117 | 6.71 | 41008 | Offshore | 31.9787 | -80.7501 | 2021-11-18 07:45:47
CMA CGM LEO | 249888000 | 16.3 | 5.37 | One-way Transit | 28.67 | 1 | 172 | 1194 | 151 | Post-Panamax | 79 | 298 | 299 | Inbound | 117 | 6.71 | 41008 | Offshore | 31.9808 | -80.7549 | 2021-11-18 07:46:47
CMA CGM LEO | 249888000 | 16.2 | 5.37 | One-way Transit | 25.17 | 0 | 151 | 1194 | 151 | Post-Panamax | 79 | 299 | 299 | Inbound | 117 | 6.71 | 41008 | Offshore | 31.983 | -80.7595 | 2021-11-18 07:47:47
CMA CGM LEO | 249888000 | 16.2 | 5.37 | One-way Transit | 28.67 | 1 | 172 | 1194 | 151 | Post-Panamax | 79 | 298 | 299 | Inbound | 117 | 6.71 | 41008 | Offshore | 31.9851 | -80.7642 | 2021-11-18 07:48:47
CMA CGM LEO | 249888000 | 16.1 | 5.37 | One-way Transit | 25.17 | 0 | 151 | 1194 | 151 | Post-Panamax | 79 | 299 | 299 | Inbound | 117 | 6.71 | 41008 | Offshore | 31.9872 | -80.7687 | 2021-11-18 07:49:47
CMA CGM LEO | 249888000 | 16.1 | 5.37 | One-way Transit | 28.67 | 1 | 172 | 1194 | 151 | Post-Panamax | 79 | 298 | 299 | Inbound | 117 | 6.71 | 41008 | Offshore | 31.9898 | -80.7743 | 2021-11-18 07:50:59
CMA CGM LEO | 249888000 | 15.1 | 5.37 | One-way Transit | 32.17 | 2 | 193 | 1194 | 151 | Post-Panamax | 79 | 323 | 325 | Inbound | 117 | 6.71 | 41008 | Nearshore | 31.9991 | -80.7894 | 2021-11-18 07:54:35
CMA CGM LEO | 249888000 | 15.2 | 5.37 | One-way Transit | 28.67 | 1 | 172 | 1194 | 151 | Post-Panamax | 79 | 323 | 324 | Inbound | 117 | 6.71 | 41008 | Nearshore | 32.0025 | -80.7924 | 2021-11-18 07:55:35
CMA CGM LEO | 249888000 | 15.1 | 5.37 | One-way Transit | 25.17 | 0 | 151 | 1194 | 151 | Post-Panamax | 79 | 323 | 323 | Inbound | 117 | 6.71 | 41008 | Nearshore | 32.0058 | -80.7953 | 2021-11-18 07:56:35
CMA CGM LEO | 249888000 | 15.1 | 5.37 | One-way Transit | 25.17 | 0 | 151 | 1194 | 151 | Post-Panamax | 79 | 324 | 324 | Inbound | 117 | 6.71 | 41008 | Nearshore | 32.0092 | -80.7982 | 2021-11-18 07:57:35
CMA CGM LEO | 249888000 | 15.1 | 5.37 | One-way Transit | 32.17 | 2 | 193 | 1194 | 151 | Post-Panamax | 79 | 324 | 322 | Inbound | 117 | 6.71 | 41008 | Nearshore | 32.0126 | -80.8011 | 2021-11-18 07:58:35
CMA CGM LEO | 249888000 | 15.3 | 5.37 | One-way Transit | 25.17 | 0 | 151 | 1194 | 151 | Post-Panamax | 79 | 322 | 322 | Inbound | 117 | 6.71 | 41008 | Nearshore | 32.0163 | -80.8045 | 2021-11-18 07:59:41
CMA CGM LEO | 249888000 | 15.6 | 5.37 | One-way Transit | 25.17 | 0 | 151 | 1194 | 151 | Post-Panamax | 79 | 322 | 322 | Inbound | 117 | 6.71 | 41008 | Nearshore | 32.0201 | -80.808 | 2021-11-18 08:00:47
CMA CGM LEO | 249888000 | 15.8 | 5.37 | One-way Transit | 25.17 | 0 | 151 | 1194 | 151 | Post-Panamax | 79 | 322 | 322 | Inbound | 117 | 6.71 | 41008 | Nearshore | 32.0236 | -80.8112 | 2021-11-18 08:01:47
CMA CGM LEO | 249888000 | 16.1 | 5.37 | One-way Transit | 32.17 | 2 | 193 | 1194 | 151 | Post-Panamax | 79 | 322 | 320 | Inbound | 117 | 6.71 | 41008 | Nearshore | 32.0271 | -80.8144 | 2021-11-18 08:02:47
HOPA | 229554000 | 13.2 | 1.34 | One-way Transit | 19.33 | 1 | 116 | 656 | 105 | Panamax | 70 | 141 | 142 | Outbound | 252 | 4.47 | 41008 | Nearshore | 32.0266 | -80.8141 | 2021-11-17 04:21:39
HOPA | 229554000 | 13.3 | 1.34 | One-way Transit | 21.33 | 2 | 128 | 656 | 105 | Panamax | 70 | 143 | 141 | Outbound | 252 | 4.47 | 41008 | Nearshore | 32.0234 | -80.8112 | 2021-11-17 04:22:46
HOPA | 229554000 | 13.4 | 1.34 | One-way Transit | 21.33 | 2 | 128 | 656 | 105 | Panamax | 70 | 142 | 140 | Outbound | 252 | 4.47 | 41008 | Nearshore | 32.0204 | -80.8085 | 2021-11-17 04:23:46
HOPA | 229554000 | 13.6 | 1.34 | One-way Transit | 23.17 | 3 | 139 | 656 | 105 | Panamax | 70 | 143 | 140 | Outbound | 252 | 4.47 | 41008 | Nearshore | 32.0174 | -80.8058 | 2021-11-17 04:24:46
HOPA | 229554000 | 13.6 | 1.34 | One-way Transit | 21.33 | 2 | 128 | 656 | 105 | Panamax | 70 | 141 | 139 | Outbound | 252 | 4.47 | 41008 | Nearshore | 32.0145 | -80.8031 | 2021-11-17 04:25:46
HOPA | 229554000 | 13.7 | 1.34 | One-way Transit | 19.33 | 1 | 116 | 656 | 105 | Panamax | 70 | 141 | 140 | Outbound | 252 | 4.47 | 41008 | Nearshore | 32.0115 | -80.8003 | 2021-11-17 04:26:46
HOPA | 229554000 | 13.7 | 1.34 | One-way Transit | 19.33 | 1 | 116 | 656 | 105 | Panamax | 70 | 141 | 140 | Outbound | 252 | 4.47 | 41008 | Nearshore | 32.0081 | -80.7971 | 2021-11-17 04:27:55
HOPA | 229554000 | 13.7 | 1.34 | One-way Transit | 19.33 | 1 | 116 | 656 | 105 | Panamax | 70 | 141 | 140 | Outbound | 252 | 4.47 | 41008 | Nearshore | 32.0066 | -80.7957 | 2021-11-17 04:28:25
HOPA | 229554000 | 13.5 | 1.34 | One-way Transit | 21.33 | 2 | 128 | 656 | 105 | Panamax | 70 | 141 | 139 | Outbound | 252 | 4.47 | 41008 | Nearshore | 32.0026 | -80.792 | 2021-11-17 04:29:46
HOPA | 229554000 | 13.5 | 1.34 | One-way Transit | 19.33 | 1 | 116 | 656 | 105 | Panamax | 70 | 141 | 140 | Outbound | 252 | 4.47 | 41008 | Nearshore | 31.9993 | -80.7888 | 2021-11-17 04:30:55
HOPA | 229554000 | 12.7 | 1.34 | One-way Transit | 21.33 | 2 | 128 | 656 | 105 | Panamax | 70 | 119 | 117 | Outbound | 252 | 4.47 | 41008 | Offshore | 31.9909 | -80.776 | 2021-11-17 04:34:45
HOPA | 229554000 | 12.6 | 1.34 | One-way Transit | 17.5 | 0 | 105 | 656 | 105 | Panamax | 70 | 118 | 118 | Outbound | 252 | 4.47 | 41008 | Offshore | 31.9892 | -80.7724 | 2021-11-17 04:35:46
HOPA | 229554000 | 12.6 | 1.34 | One-way Transit | 17.5 | 0 | 105 | 656 | 105 | Panamax | 70 | 119 | 119 | Outbound | 252 | 4.47 | 41008 | Offshore | 31.9876 | -80.7687 | 2021-11-17 04:36:46
HOPA | 229554000 | 12.6 | 1.34 | One-way Transit | 19.33 | 1 | 116 | 656 | 105 | Panamax | 70 | 119 | 118 | Outbound | 252 | 4.47 | 41008 | Offshore | 31.9859 | -80.7652 | 2021-11-17 04:37:46
HOPA | 229554000 | 12.6 | 1.34 | One-way Transit | 19.33 | 1 | 116 | 656 | 105 | Panamax | 70 | 119 | 118 | Outbound | 252 | 4.47 | 41008 | Offshore | 31.9842 | -80.7616 | 2021-11-17 04:38:46
HOPA | 229554000 | 12.6 | 1.34 | One-way Transit | 19.33 | 1 | 116 | 656 | 105 | Panamax | 70 | 119 | 118 | Outbound | 252 | 4.47 | 41008 | Offshore | 31.9825 | -80.758 | 2021-11-17 04:39:46
HOPA | 229554000 | 12.6 | 1.34 | One-way Transit | 19.33 | 1 | 116 | 656 | 105 | Panamax | 70 | 118 | 117 | Outbound | 252 | 4.47 | 41008 | Offshore | 31.9809 | -80.7544 | 2021-11-17 04:40:46
HOPA | 229554000 | 12.4 | 1.34 | One-way Transit | 17.5 | 0 | 105 | 656 | 105 | Panamax | 70 | 118 | 118 | Outbound | 252 | 4.47 | 41008 | Offshore | 31.9792 | -80.7507 | 2021-11-17 04:41:46
HOPA | 229554000 | 11.5 | 1.34 | One-way Transit | 19.33 | 1 | 116 | 656 | 105 | Panamax | 70 | 118 | 117 | Outbound | 252 | 4.47 | 41008 | Offshore | 31.9777 | -80.7474 | 2021-11-17 04:42:46
HOPA | 229554000 | 10.9 | 1.34 | One-way Transit | 19.33 | 1 | 116 | 656 | 105 | Panamax | 70 | 118 | 117 | Outbound | 252 | 4.47 | 41008 | Offshore | 31.9767 | -80.7452 | 2021-11-17 04:43:27
HOPA | 229554000 | 9.9 | 1.34 | One-way Transit | 17.5 | 0 | 105 | 656 | 105 | Panamax | 70 | 118 | 118 | Outbound | 252 | 4.47 | 41008 | Offshore | 31.9748 | -80.7409 | 2021-11-17 04:44:56
HOPA | 229554000 | 9.7 | 1.34 | One-way Transit | 17.5 | 0 | 105 | 656 | 105 | Panamax | 70 | 118 | 118 | Outbound | 252 | 4.47 | 41008 | Offshore | 31.9741 | -80.7394 | 2021-11-17 04:45:27
CMA CGM LA SCALA | 215293000 | 13.3 | 6.26 | One-way Transit | 23 | 0 | 138 | 1096 | 138 | Post-Panamax | 70 | 143 | 143 | Outbound | 47 | 6.71 | 41008 | Nearshore | 32.0276 | -80.8148 | 2021-11-17 12:38:48
CMA CGM LA SCALA | 215293000 | 13.4 | 6.26 | One-way Transit | 26.17 | 1 | 157 | 1096 | 138 | Post-Panamax | 70 | 143 | 142 | Outbound | 47 | 6.71 | 41008 | Nearshore | 32.0242 | -80.8117 | 2021-11-17 12:39:58
CMA CGM LA SCALA | 215293000 | 13.5 | 6.26 | One-way Transit | 23 | 0 | 138 | 1096 | 138 | Post-Panamax | 70 | 142 | 142 | Outbound | 47 | 6.71 | 41008 | Nearshore | 32.0213 | -80.8089 | 2021-11-17 12:40:58
CMA CGM LA SCALA | 215293000 | 13.6 | 6.26 | One-way Transit | 23 | 0 | 138 | 1096 | 138 | Post-Panamax | 70 | 142 | 142 | Outbound | 47 | 6.71 | 41008 | Nearshore | 32.0183 | -80.8061 | 2021-11-17 12:41:58
CMA CGM LA SCALA | 215293000 | 13.7 | 6.26 | One-way Transit | 23 | 0 | 138 | 1096 | 138 | Post-Panamax | 70 | 142 | 142 | Outbound | 47 | 6.71 | 41008 | Nearshore | 32.0153 | -80.8033 | 2021-11-17 12:42:58
CMA CGM LA SCALA | 215293000 | 13.7 | 6.26 | One-way Transit | 23 | 0 | 138 | 1096 | 138 | Post-Panamax | 70 | 143 | 143 | Outbound | 47 | 6.71 | 41008 | Nearshore | 32.0132 | -80.8014 | 2021-11-17 12:43:39
CMA CGM LA SCALA | 215293000 | 13.6 | 6.26 | One-way Transit | 26.17 | 1 | 157 | 1096 | 138 | Post-Panamax | 70 | 144 | 143 | Outbound | 47 | 6.71 | 41008 | Nearshore | 32.0092 | -80.7977 | 2021-11-17 12:44:59
CMA CGM LA SCALA | 215293000 | 13.6 | 6.26 | One-way Transit | 23 | 0 | 138 | 1096 | 138 | Post-Panamax | 70 | 144 | 144 | Outbound | 47 | 6.71 | 41008 | Nearshore | 32.0072 | -80.7959 | 2021-11-17 12:45:39
CMA CGM LA SCALA | 215293000 | 13.5 | 6.26 | One-way Transit | 26.17 | 1 | 157 | 1096 | 138 | Post-Panamax | 70 | 143 | 144 | Outbound | 47 | 6.71 | 41008 | Nearshore | 32.0037 | -80.7927 | 2021-11-17 12:46:48
CMA CGM LA SCALA | 215293000 | 13.6 | 6.26 | One-way Transit | 23 | 0 | 138 | 1096 | 138 | Post-Panamax | 70 | 143 | 143 | Outbound | 47 | 6.71 | 41008 | Nearshore | 32.0002 | -80.7895 | 2021-11-17 12:47:59
CMA CGM LA SCALA | 215293000 | 13.5 | 6.26 | One-way Transit | 23 | 0 | 138 | 1096 | 138 | Post-Panamax | 70 | 120 | 120 | Outbound | 47 | 6.71 | 41008 | Offshore | 31.991 | -80.7757 | 2021-11-17 12:51:59
CMA CGM LA SCALA | 215293000 | 13.6 | 6.26 | One-way Transit | 23 | 0 | 138 | 1096 | 138 | Post-Panamax | 70 | 120 | 120 | Outbound | 47 | 6.71 | 41008 | Offshore | 31.9901 | -80.7738 | 2021-11-17 12:52:28
CMA CGM LA SCALA | 215293000 | 13.4 | 6.26 | One-way Transit | 26.17 | 1 | 157 | 1096 | 138 | Post-Panamax | 70 | 121 | 120 | Outbound | 47 | 6.71 | 41008 | Offshore | 31.9877 | -80.7687 | 2021-11-17 12:53:47
CMA CGM LA SCALA | 215293000 | 13.1 | 6.26 | One-way Transit | 23 | 0 | 138 | 1096 | 138 | Post-Panamax | 70 | 120 | 120 | Outbound | 47 | 6.71 | 41008 | Offshore | 31.9856 | -80.7642 | 2021-11-17 12:54:58
CMA CGM LA SCALA | 215293000 | 12.8 | 6.26 | One-way Transit | 23 | 0 | 138 | 1096 | 138 | Post-Panamax | 70 | 120 | 120 | Outbound | 47 | 6.71 | 41008 | Offshore | 31.9845 | -80.7618 | 2021-11-17 12:55:38
CMA CGM LA SCALA | 215293000 | 12.6 | 6.26 | One-way Transit | 23 | 0 | 138 | 1096 | 138 | Post-Panamax | 70 | 120 | 120 | Outbound | 47 | 6.71 | 41008 | Offshore | 31.9833 | -80.7593 | 2021-11-17 12:56:18
CMA CGM LA SCALA | 215293000 | 12.3 | 6.26 | One-way Transit | 23 | 0 | 138 | 1096 | 138 | Post-Panamax | 70 | 120 | 120 | Outbound | 47 | 6.71 | 41008 | Offshore | 31.9811 | -80.7546 | 2021-11-17 12:57:38
CMA CGM LA SCALA | 215293000 | 11.5 | 6.26 | One-way Transit | 23 | 0 | 138 | 1096 | 138 | Post-Panamax | 70 | 118 | 118 | Outbound | 47 | 6.71 | 41008 | Offshore | 31.979 | -80.75 | 2021-11-17 12:58:58
CMA CGM LA SCALA | 215293000 | 11.2 | 6.26 | One-way Transit | 23 | 0 | 138 | 1096 | 138 | Post-Panamax | 70 | 118 | 118 | Outbound | 47 | 6.71 | 41008 | Offshore | 31.9781 | -80.7479 | 2021-11-17 12:59:38
CMA CGM LA SCALA | 215293000 | 10.6 | 6.26 | One-way Transit | 29.33 | 2 | 176 | 1096 | 138 | Post-Panamax | 70 | 118 | 120 | Outbound | 47 | 6.71 | 41008 | Offshore | 31.9767 | -80.7447 | 2021-11-17 13:00:38
CMA CGM LA SCALA | 215293000 | 10.1 | 6.26 | One-way Transit | 26.17 | 1 | 157 | 1096 | 138 | Post-Panamax | 70 | 118 | 119 | Outbound | 47 | 6.71 | 41008 | Offshore | 31.9751 | -80.7412 | 2021-11-17 13:01:47
CMA CGM LA SCALA | 215293000 | 9.7 | 6.26 | One-way Transit | 23 | 0 | 138 | 1096 | 138 | Post-Panamax | 70 | 119 | 119 | Outbound | 47 | 6.71 | 41008 | Offshore | 31.9736 | -80.7378 | 2021-11-17 13:02:58
CMA CGM LA SCALA | 215293000 | 9.6 | 6.26 | One-way Transit | 23 | 0 | 138 | 1096 | 138 | Post-Panamax | 70 | 119 | 119 | Outbound | 47 | 6.71 | 41008 | Offshore | 31.973 | -80.7365 | 2021-11-17 13:03:29
MAERSK TAURUS | 565762000 | 14.7 | 6.49 | One-way Transit | 29.83 | 2 | 179 | 1089 | 141 | Post-Panamax | 71 | 297 | 299 | Inbound | 36 | 6.71 | 41008 | Offshore | 31.9733 | -80.7377 | 2021-11-17 14:13:55
MAERSK TAURUS | 565762000 | 14.8 | 6.49 | One-way Transit | 23.5 | 0 | 141 | 1089 | 141 | Post-Panamax | 71 | 299 | 299 | Inbound | 36 | 6.71 | 41008 | Offshore | 31.9753 | -80.7419 | 2021-11-17 14:14:55
MAERSK TAURUS | 565762000 | 14.8 | 6.49 | One-way Transit | 23.5 | 0 | 141 | 1089 | 141 | Post-Panamax | 71 | 299 | 299 | Inbound | 36 | 6.71 | 41008 | Offshore | 31.9773 | -80.7462 | 2021-11-17 14:15:56
MAERSK TAURUS | 565762000 | 14.8 | 6.49 | One-way Transit | 26.67 | 1 | 160 | 1089 | 141 | Post-Panamax | 71 | 299 | 298 | Inbound | 36 | 6.71 | 41008 | Offshore | 31.9785 | -80.7487 | 2021-11-17 14:16:31
MAERSK TAURUS | 565762000 | 14.6 | 6.49 | One-way Transit | 26.67 | 1 | 160 | 1089 | 141 | Post-Panamax | 71 | 297 | 296 | Inbound | 36 | 6.71 | 41008 | Offshore | 31.9807 | -80.7534 | 2021-11-17 14:17:37
MAERSK TAURUS | 565762000 | 14.5 | 6.49 | One-way Transit | 26.67 | 1 | 160 | 1089 | 141 | Post-Panamax | 71 | 296 | 297 | Inbound | 36 | 6.71 | 41008 | Offshore | 31.9826 | -80.7581 | 2021-11-17 14:18:44
MAERSK TAURUS | 565762000 | 14.5 | 6.49 | One-way Transit | 23.5 | 0 | 141 | 1089 | 141 | Post-Panamax | 71 | 298 | 298 | Inbound | 36 | 6.71 | 41008 | Offshore | 31.9846 | -80.7626 | 2021-11-17 14:19:49
MAERSK TAURUS | 565762000 | 14.4 | 6.71 | One-way Transit | 23.5 | 0 | 141 | 1089 | 141 | Post-Panamax | 71 | 297 | 297 | Inbound | 36 | 8.95 | 41008 | Offshore | 31.9867 | -80.7673 | 2021-11-17 14:20:55
MAERSK TAURUS | 565762000 | 14.4 | 6.71 | One-way Transit | 26.67 | 1 | 160 | 1089 | 141 | Post-Panamax | 71 | 297 | 298 | Inbound | 36 | 8.95 | 41008 | Offshore | 31.9887 | -80.7718 | 2021-11-17 14:22:01
MAERSK TAURUS | 565762000 | 14.4 | 6.71 | One-way Transit | 23.5 | 0 | 141 | 1089 | 141 | Post-Panamax | 71 | 298 | 298 | Inbound | 36 | 8.95 | 41008 | Offshore | 31.9905 | -80.776 | 2021-11-17 14:23:01
MAERSK TAURUS | 565762000 | 13.9 | 6.71 | One-way Transit | 26.67 | 1 | 160 | 1089 | 141 | Post-Panamax | 71 | 322 | 323 | Inbound | 36 | 8.95 | 41008 | Nearshore | 31.9995 | -80.789 | 2021-11-17 14:26:38
MAERSK TAURUS | 565762000 | 13.5 | 6.71 | One-way Transit | 23.5 | 0 | 141 | 1089 | 141 | Post-Panamax | 71 | 322 | 322 | Inbound | 36 | 8.95 | 41008 | Nearshore | 32.0025 | -80.7917 | 2021-11-17 14:27:38
MAERSK TAURUS | 565762000 | 13.2 | 6.71 | One-way Transit | 23.5 | 0 | 141 | 1089 | 141 | Post-Panamax | 71 | 322 | 322 | Inbound | 36 | 8.95 | 41008 | Nearshore | 32.0054 | -80.7944 | 2021-11-17 14:28:38
MAERSK TAURUS | 565762000 | 13.2 | 6.71 | One-way Transit | 26.67 | 1 | 160 | 1089 | 141 | Post-Panamax | 71 | 322 | 323 | Inbound | 36 | 8.95 | 41008 | Nearshore | 32.0083 | -80.797 | 2021-11-17 14:29:38
MAERSK TAURUS | 565762000 | 13.3 | 6.71 | One-way Transit | 26.67 | 1 | 160 | 1089 | 141 | Post-Panamax | 71 | 322 | 323 | Inbound | 36 | 8.95 | 41008 | Nearshore | 32.0115 | -80.7999 | 2021-11-17 14:30:44
MAERSK TAURUS | 565762000 | 13.4 | 6.71 | One-way Transit | 26.67 | 1 | 160 | 1089 | 141 | Post-Panamax | 71 | 322 | 323 | Inbound | 36 | 8.95 | 41008 | Nearshore | 32.0134 | -80.8018 | 2021-11-17 14:31:24
MAERSK TAURUS | 565762000 | 13.6 | 6.71 | One-way Transit | 29.83 | 2 | 179 | 1089 | 141 | Post-Panamax | 71 | 321 | 323 | Inbound | 36 | 8.95 | 41008 | Nearshore | 32.0168 | -80.805 | 2021-11-17 14:32:33
MAERSK TAURUS | 565762000 | 13.7 | 6.71 | One-way Transit | 26.67 | 1 | 160 | 1089 | 141 | Post-Panamax | 71 | 322 | 323 | Inbound | 36 | 8.95 | 41008 | Nearshore | 32.0199 | -80.8077 | 2021-11-17 14:33:33
MAERSK TAURUS | 565762000 | 13.8 | 6.71 | One-way Transit | 26.67 | 1 | 160 | 1089 | 141 | Post-Panamax | 71 | 323 | 322 | Inbound | 36 | 8.95 | 41008 | Nearshore | 32.0229 | -80.8105 | 2021-11-17 14:34:33
MAERSK TAURUS | 565762000 | 13.9 | 6.71 | One-way Transit | 26.67 | 1 | 160 | 1089 | 141 | Post-Panamax | 71 | 322 | 323 | Inbound | 36 | 8.95 | 41008 | Nearshore | 32.0265 | -80.8137 | 2021-11-17 14:35:44
NORTHERN JASPER | 255806034 | 15.6 | 7.38 | One-way Transit | 26.67 | 1 | 160 | 1092 | 141 | Post-Panamax | 70 | 143 | 142 | Outbound | 38 | 8.95 | 41008 | Nearshore | 32.0259 | -80.8127 | 2021-11-17 15:32:57
NORTHERN JASPER | 255806034 | 15.7 | 7.38 | One-way Transit | 26.67 | 1 | 160 | 1092 | 141 | Post-Panamax | 70 | 143 | 142 | Outbound | 38 | 8.95 | 41008 | Nearshore | 32.0224 | -80.8096 | 2021-11-17 15:33:57
NORTHERN JASPER | 255806034 | 15.7 | 7.38 | One-way Transit | 29.83 | 2 | 179 | 1092 | 141 | Post-Panamax | 70 | 144 | 142 | Outbound | 38 | 8.95 | 41008 | Nearshore | 32.0189 | -80.8066 | 2021-11-17 15:34:57
NORTHERN JASPER | 255806034 | 15.7 | 7.38 | One-way Transit | 33 | 3 | 198 | 1092 | 141 | Post-Panamax | 70 | 144 | 141 | Outbound | 38 | 8.95 | 41008 | Nearshore | 32.0154 | -80.8035 | 2021-11-17 15:35:57
NORTHERN JASPER | 255806034 | 15.6 | 7.38 | One-way Transit | 33 | 3 | 198 | 1092 | 141 | Post-Panamax | 70 | 144 | 141 | Outbound | 38 | 8.95 | 41008 | Nearshore | 32.0119 | -80.8005 | 2021-11-17 15:36:57
NORTHERN JASPER | 255806034 | 15.4 | 7.38 | One-way Transit | 29.83 | 2 | 179 | 1092 | 141 | Post-Panamax | 70 | 143 | 141 | Outbound | 38 | 8.95 | 41008 | Nearshore | 32.0084 | -80.7974 | 2021-11-17 15:37:57
NORTHERN JASPER | 255806034 | 15.3 | 7.38 | One-way Transit | 29.83 | 2 | 179 | 1092 | 141 | Post-Panamax | 70 | 143 | 141 | Outbound | 38 | 8.95 | 41008 | Nearshore | 32.0063 | -80.7956 | 2021-11-17 15:38:33
NORTHERN JASPER | 255806034 | 15.2 | 7.38 | One-way Transit | 29.83 | 2 | 179 | 1092 | 141 | Post-Panamax | 70 | 143 | 141 | Outbound | 38 | 8.95 | 41008 | Nearshore | 32.0026 | -80.7923 | 2021-11-17 15:39:39
NORTHERN JASPER | 255806034 | 15 | 7.38 | One-way Transit | 39.33 | 5 | 236 | 1092 | 141 | Post-Panamax | 70 | 142 | 137 | Outbound | 38 | 8.95 | 41008 | Nearshore | 31.9993 | -80.7893 | 2021-11-17 15:40:39
NORTHERN JASPER | 255806034 | 14.7 | 7.38 | One-way Transit | 23.5 | 0 | 141 | 1092 | 141 | Post-Panamax | 70 | 118 | 118 | Outbound | 38 | 8.95 | 41008 | Offshore | 31.9917 | -80.778 | 2021-11-17 15:43:39
NORTHERN JASPER | 255806034 | 15 | 7.38 | One-way Transit | 26.67 | 1 | 160 | 1092 | 141 | Post-Panamax | 70 | 120 | 119 | Outbound | 38 | 8.95 | 41008 | Offshore | 31.9897 | -80.7737 | 2021-11-17 15:44:39
NORTHERN JASPER | 255806034 | 15.3 | 7.38 | One-way Transit | 29.83 | 2 | 179 | 1092 | 141 | Post-Panamax | 70 | 120 | 118 | Outbound | 38 | 8.95 | 41008 | Offshore | 31.9874 | -80.769 | 2021-11-17 15:45:45
NORTHERN JASPER | 255806034 | 15.4 | 7.38 | One-way Transit | 29.83 | 2 | 179 | 1092 | 141 | Post-Panamax | 70 | 120 | 118 | Outbound | 38 | 8.95 | 41008 | Offshore | 31.9853 | -80.7646 | 2021-11-17 15:46:45
NORTHERN JASPER | 255806034 | 15.5 | 7.38 | One-way Transit | 26.67 | 1 | 160 | 1092 | 141 | Post-Panamax | 70 | 119 | 118 | Outbound | 38 | 8.95 | 41008 | Offshore | 31.9831 | -80.7602 | 2021-11-17 15:47:45
NORTHERN JASPER | 255806034 | 15.7 | 7.38 | One-way Transit | 33 | 3 | 198 | 1092 | 141 | Post-Panamax | 70 | 120 | 117 | Outbound | 38 | 8.95 | 41008 | Offshore | 31.9808 | -80.7553 | 2021-11-17 15:48:51
NORTHERN JASPER | 255806034 | 15.8 | 7.38 | One-way Transit | 26.67 | 1 | 160 | 1092 | 141 | Post-Panamax | 70 | 118 | 117 | Outbound | 38 | 8.95 | 41008 | Offshore | 31.9797 | -80.7531 | 2021-11-17 15:49:21
NORTHERN JASPER | 255806034 | 15.9 | 7.38 | One-way Transit | 29.83 | 2 | 179 | 1092 | 141 | Post-Panamax | 70 | 118 | 116 | Outbound | 38 | 8.95 | 41008 | Offshore | 31.977 | -80.7472 | 2021-11-17 15:50:38
NORTHERN JASPER | 255806034 | 16 | 7.38 | One-way Transit | 26.67 | 1 | 160 | 1092 | 141 | Post-Panamax | 70 | 116 | 115 | Outbound | 38 | 8.95 | 41008 | Offshore | 31.9747 | -80.742 | 2021-11-17 15:51:45
NORTHERN JASPER | 255806034 | 15.3 | 7.38 | One-way Transit | 26.67 | 1 | 160 | 1092 | 141 | Post-Panamax | 70 | 115 | 116 | Outbound | 38 | 8.95 | 41008 | Offshore | 31.9726 | -80.7369 | 2021-11-17 15:52:51
SCF MELAMPUS | 636016376 | 11.6 | 10.96 | One-way Transit | 25.17 | 0 | 151 | 984 | 151 | Post-Panamax | 84 | 298 | 298 | Inbound | 46 | 13.42 | 41008 | Offshore | 31.9732 | -80.738 | 2021-11-17 18:43:38
SCF MELAMPUS | 636016376 | 11.6 | 10.96 | One-way Transit | 25.17 | 0 | 151 | 984 | 151 | Post-Panamax | 84 | 299 | 299 | Inbound | 46 | 13.42 | 41008 | Offshore | 31.9749 | -80.7421 | 2021-11-17 18:44:48
SCF MELAMPUS | 636016376 | 11.7 | 10.96 | One-way Transit | 25.17 | 0 | 151 | 984 | 151 | Post-Panamax | 84 | 300 | 300 | Inbound | 46 | 13.42 | 41008 | Offshore | 31.9765 | -80.7456 | 2021-11-17 18:45:49
SCF MELAMPUS | 636016376 | 11.9 | 10.96 | One-way Transit | 25.17 | 0 | 151 | 984 | 151 | Post-Panamax | 84 | 300 | 300 | Inbound | 46 | 13.42 | 41008 | Offshore | 31.9781 | -80.7491 | 2021-11-17 18:46:49
SCF MELAMPUS | 636016376 | 11.9 | 10.96 | One-way Transit | 25.17 | 0 | 151 | 984 | 151 | Post-Panamax | 84 | 300 | 300 | Inbound | 46 | 13.42 | 41008 | Offshore | 31.9797 | -80.7527 | 2021-11-17 18:47:49
SCF MELAMPUS | 636016376 | 11.9 | 10.96 | One-way Transit | 25.17 | 0 | 151 | 984 | 151 | Post-Panamax | 84 | 300 | 300 | Inbound | 46 | 13.42 | 41008 | Offshore | 31.9813 | -80.7562 | 2021-11-17 18:48:49
SCF MELAMPUS | 636016376 | 12 | 10.96 | One-way Transit | 25.17 | 0 | 151 | 984 | 151 | Post-Panamax | 84 | 300 | 300 | Inbound | 46 | 13.42 | 41008 | Offshore | 31.9832 | -80.7602 | 2021-11-17 18:49:58
SCF MELAMPUS | 636016376 | 11.9 | 10.96 | One-way Transit | 25.17 | 0 | 151 | 984 | 151 | Post-Panamax | 84 | 300 | 300 | Inbound | 46 | 13.42 | 41008 | Offshore | 31.9848 | -80.7637 | 2021-11-17 18:50:58
SCF MELAMPUS | 636016376 | 11.9 | 10.96 | One-way Transit | 25.17 | 0 | 151 | 984 | 151 | Post-Panamax | 84 | 300 | 300 | Inbound | 46 | 13.42 | 41008 | Offshore | 31.9865 | -80.7673 | 2021-11-17 18:51:58
SCF MELAMPUS | 636016376 | 12 | 10.96 | One-way Transit | 25.17 | 0 | 151 | 984 | 151 | Post-Panamax | 84 | 300 | 300 | Inbound | 46 | 13.42 | 41008 | Offshore | 31.9881 | -80.7708 | 2021-11-17 18:52:58
SCF MELAMPUS | 636016376 | 11.9 | 10.96 | One-way Transit | 25.17 | 0 | 151 | 984 | 151 | Post-Panamax | 84 | 300 | 300 | Inbound | 46 | 13.42 | 41008 | Offshore | 31.9889 | -80.7726 | 2021-11-17 18:53:28
SCF MELAMPUS | 636016376 | 12 | 10.96 | One-way Transit | 25.17 | 0 | 151 | 984 | 151 | Post-Panamax | 84 | 300 | 300 | Inbound | 46 | 13.42 | 41008 | Offshore | 31.9909 | -80.7768 | 2021-11-17 18:54:39
SCF MELAMPUS | 636016376 | 11.7 | 10.96 | One-way Transit | 28 | 1 | 168 | 984 | 151 | Post-Panamax | 84 | 324 | 323 | Inbound | 46 | 13.42 | 41008 | Nearshore | 31.9993 | -80.7893 | 2021-11-17 18:58:39
SCF MELAMPUS | 636016376 | 11.7 | 10.96 | One-way Transit | 28 | 1 | 168 | 984 | 151 | Post-Panamax | 84 | 324 | 323 | Inbound | 46 | 13.42 | 41008 | Nearshore | 32.0019 | -80.7917 | 2021-11-17 18:59:39
SCF MELAMPUS | 636016376 | 11.6 | 10.96 | One-way Transit | 28 | 1 | 168 | 984 | 151 | Post-Panamax | 84 | 324 | 323 | Inbound | 46 | 13.42 | 41008 | Nearshore | 32.005 | -80.7945 | 2021-11-17 19:00:49
SCF MELAMPUS | 636016376 | 11.5 | 10.96 | One-way Transit | 25.17 | 0 | 151 | 984 | 151 | Post-Panamax | 84 | 323 | 323 | Inbound | 46 | 13.42 | 41008 | Nearshore | 32.0067 | -80.7961 | 2021-11-17 19:01:28
SCF MELAMPUS | 636016376 | 11.7 | 10.96 | One-way Transit | 25.17 | 0 | 151 | 984 | 151 | Post-Panamax | 84 | 325 | 325 | Inbound | 46 | 13.42 | 41008 | Nearshore | 32.0106 | -80.7996 | 2021-11-17 19:02:57
SCF MELAMPUS | 636016376 | 11.5 | 10.96 | One-way Transit | 28 | 1 | 168 | 984 | 151 | Post-Panamax | 84 | 326 | 325 | Inbound | 46 | 13.42 | 41008 | Nearshore | 32.0119 | -80.8008 | 2021-11-17 19:03:28
SCF MELAMPUS | 636016376 | 11.7 | 10.96 | One-way Transit | 25.17 | 0 | 151 | 984 | 151 | Post-Panamax | 84 | 325 | 325 | Inbound | 46 | 13.42 | 41008 | Nearshore | 32.0155 | -80.8038 | 2021-11-17 19:04:48
SCF MELAMPUS | 636016376 | 11.3 | 10.96 | One-way Transit | 25.17 | 0 | 151 | 984 | 151 | Post-Panamax | 84 | 324 | 324 | Inbound | 46 | 13.42 | 41008 | Nearshore | 32.0182 | -80.8061 | 2021-11-17 19:05:48
SCF MELAMPUS | 636016376 | 11.3 | 10.96 | One-way Transit | 28 | 1 | 168 | 984 | 151 | Post-Panamax | 84 | 324 | 323 | Inbound | 46 | 13.42 | 41008 | Nearshore | 32.0213 | -80.8088 | 2021-11-17 19:06:57
SCF MELAMPUS | 636016376 | 11.6 | 10.96 | One-way Transit | 28 | 1 | 168 | 984 | 151 | Post-Panamax | 84 | 324 | 323 | Inbound | 46 | 13.42 | 41008 | Nearshore | 32.0239 | -80.8113 | 2021-11-17 19:07:57
SCF MELAMPUS | 636016376 | 11.5 | 10.96 | One-way Transit | 25.17 | 0 | 151 | 984 | 151 | Post-Panamax | 84 | 319 | 319 | Inbound | 46 | 13.42 | 41008 | Nearshore | 32.0266 | -80.8137 | 2021-11-17 19:08:58
SCF MELAMPUS | 636016376 | 11.4 | 10.96 | One-way Transit | 25.17 | 0 | 151 | 984 | 151 | Post-Panamax | 84 | 314 | 314 | Inbound | 46 | 13.42 | 41008 | Nearshore | 32.0283 | -80.8154 | 2021-11-17 19:09:39
ONE WREN | 431888000 | 15 | 11.63 | One-way Transit | 27.83 | 0 | 167 | 1194 | 167 | Post-Panamax | 90 | 298 | 298 | Inbound | 50 | 13.42 | 41008 | Offshore | 31.9733 | -80.7373 | 2021-11-17 19:41:57
ONE WREN | 431888000 | 15.2 | 11.63 | One-way Transit | 27.83 | 0 | 167 | 1194 | 167 | Post-Panamax | 90 | 298 | 298 | Inbound | 50 | 13.42 | 41008 | Offshore | 31.9753 | -80.7416 | 2021-11-17 19:42:58
ONE WREN | 431888000 | 15.3 | 11.63 | One-way Transit | 27.83 | 0 | 167 | 1194 | 167 | Post-Panamax | 90 | 298 | 298 | Inbound | 50 | 13.42 | 41008 | Offshore | 31.9774 | -80.7461 | 2021-11-17 19:43:58
ONE WREN | 431888000 | 15.4 | 11.63 | One-way Transit | 27.83 | 0 | 167 | 1194 | 167 | Post-Panamax | 90 | 298 | 298 | Inbound | 50 | 13.42 | 41008 | Offshore | 31.9785 | -80.7487 | 2021-11-17 19:44:33
ONE WREN | 431888000 | 15.3 | 11.63 | One-way Transit | 27.83 | 0 | 167 | 1194 | 167 | Post-Panamax | 90 | 298 | 298 | Inbound | 50 | 13.42 | 41008 | Offshore | 31.9807 | -80.7535 | 2021-11-17 19:45:39
ONE WREN | 431888000 | 15.2 | 11.63 | One-way Transit | 27.83 | 0 | 167 | 1194 | 167 | Post-Panamax | 90 | 297 | 297 | Inbound | 50 | 13.42 | 41008 | Offshore | 31.9829 | -80.7585 | 2021-11-17 19:46:45
ONE WREN | 431888000 | 15.2 | 11.63 | One-way Transit | 27.83 | 0 | 167 | 1194 | 167 | Post-Panamax | 90 | 297 | 297 | Inbound | 50 | 13.42 | 41008 | Offshore | 31.9848 | -80.7628 | 2021-11-17 19:47:45
ONE WREN | 431888000 | 15.2 | 11.63 | One-way Transit | 27.83 | 0 | 167 | 1194 | 167 | Post-Panamax | 90 | 297 | 297 | Inbound | 50 | 13.42 | 41008 | Offshore | 31.9868 | -80.7673 | 2021-11-17 19:48:45
ONE WREN | 431888000 | 15.1 | 11.63 | One-way Transit | 27.83 | 0 | 167 | 1194 | 167 | Post-Panamax | 90 | 297 | 297 | Inbound | 50 | 13.42 | 41008 | Offshore | 31.9887 | -80.7716 | 2021-11-17 19:49:45
ONE WREN | 431888000 | 15.2 | 11.63 | One-way Transit | 31.33 | 1 | 188 | 1194 | 167 | Post-Panamax | 90 | 298 | 297 | Inbound | 50 | 13.42 | 41008 | Offshore | 31.9906 | -80.7761 | 2021-11-17 19:50:45
ONE WREN | 431888000 | 14.9 | 11.63 | One-way Transit | 38.17 | 3 | 229 | 1194 | 167 | Post-Panamax | 90 | 318 | 321 | Inbound | 50 | 13.42 | 41008 | Nearshore | 31.9985 | -80.7882 | 2021-11-17 19:53:51
ONE WREN | 431888000 | 14.5 | 11.63 | One-way Transit | 31.33 | 1 | 188 | 1194 | 167 | Post-Panamax | 90 | 321 | 322 | Inbound | 50 | 13.42 | 41008 | Nearshore | 32.0016 | -80.7911 | 2021-11-17 19:54:51
ONE WREN | 431888000 | 14.4 | 11.63 | One-way Transit | 27.83 | 0 | 167 | 1194 | 167 | Post-Panamax | 90 | 322 | 322 | Inbound | 50 | 13.42 | 41008 | Nearshore | 32.0048 | -80.794 | 2021-11-17 19:55:51
ONE WREN | 431888000 | 14.3 | 11.63 | One-way Transit | 27.83 | 0 | 167 | 1194 | 167 | Post-Panamax | 90 | 323 | 323 | Inbound | 50 | 13.42 | 41008 | Nearshore | 32.0083 | -80.7972 | 2021-11-17 19:56:57
ONE WREN | 431888000 | 14 | 11.63 | One-way Transit | 27.83 | 0 | 167 | 1194 | 167 | Post-Panamax | 90 | 323 | 323 | Inbound | 50 | 13.42 | 41008 | Nearshore | 32.0114 | -80.7999 | 2021-11-17 19:57:57
ONE WREN | 431888000 | 13.9 | 11.63 | One-way Transit | 27.83 | 0 | 167 | 1194 | 167 | Post-Panamax | 90 | 323 | 323 | Inbound | 50 | 13.42 | 41008 | Nearshore | 32.0145 | -80.8027 | 2021-11-17 19:58:57
ONE WREN | 431888000 | 13.9 | 11.63 | One-way Transit | 27.83 | 0 | 167 | 1194 | 167 | Post-Panamax | 90 | 322 | 322 | Inbound | 50 | 13.42 | 41008 | Nearshore | 32.0177 | -80.8054 | 2021-11-17 19:59:57
ONE WREN | 431888000 | 13.9 | 11.63 | One-way Transit | 27.83 | 0 | 167 | 1194 | 167 | Post-Panamax | 90 | 322 | 322 | Inbound | 50 | 13.42 | 41008 | Nearshore | 32.0207 | -80.8082 | 2021-11-17 20:00:57
ONE WREN | 431888000 | 13.9 | 11.63 | One-way Transit | 27.83 | 0 | 167 | 1194 | 167 | Post-Panamax | 90 | 322 | 322 | Inbound | 50 | 13.42 | 41008 | Nearshore | 32.0239 | -80.8111 | 2021-11-17 20:01:58
ONE WREN | 431888000 | 14 | 11.63 | One-way Transit | 27.83 | 0 | 167 | 1194 | 167 | Post-Panamax | 90 | 322 | 322 | Inbound | 50 | 13.42 | 41008 | Nearshore | 32.027 | -80.8139 | 2021-11-17 20:02:58
POTOMAC EXPRESS | 366418000 | 13.5 | 12.08 | One-way Transit | 27.67 | 2 | 166 | 1004 | 131 | Post-Panamax | 70 | 140 | 142 | Outbound | 295 | 15.66 | 41008 | Nearshore | 32.0281 | -80.8149 | 2021-11-16 00:51:33
POTOMAC EXPRESS | 366418000 | 13.6 | 12.08 | One-way Transit | 24.83 | 1 | 149 | 1004 | 131 | Post-Panamax | 70 | 144 | 143 | Outbound | 295 | 15.66 | 41008 | Nearshore | 32.0251 | -80.8123 | 2021-11-16 00:52:33
POTOMAC EXPRESS | 366418000 | 13.7 | 12.08 | One-way Transit | 27.67 | 2 | 166 | 1004 | 131 | Post-Panamax | 70 | 144 | 142 | Outbound | 295 | 15.66 | 41008 | Nearshore | 32.0217 | -80.8094 | 2021-11-16 00:53:40
POTOMAC EXPRESS | 366418000 | 13.8 | 12.08 | One-way Transit | 27.67 | 2 | 166 | 1004 | 131 | Post-Panamax | 70 | 144 | 142 | Outbound | 295 | 15.66 | 41008 | Nearshore | 32.0186 | -80.8067 | 2021-11-16 00:54:40
POTOMAC EXPRESS | 366418000 | 13.8 | 12.08 | One-way Transit | 27.67 | 2 | 166 | 1004 | 131 | Post-Panamax | 70 | 144 | 142 | Outbound | 295 | 15.66 | 41008 | Nearshore | 32.0156 | -80.8041 | 2021-11-16 00:55:40
POTOMAC EXPRESS | 366418000 | 13.7 | 12.08 | One-way Transit | 27.67 | 2 | 166 | 1004 | 131 | Post-Panamax | 70 | 142 | 140 | Outbound | 295 | 15.66 | 41008 | Nearshore | 32.0119 | -80.8008 | 2021-11-16 00:56:51
POTOMAC EXPRESS | 366418000 | 13.8 | 12.08 | One-way Transit | 27.67 | 2 | 166 | 1004 | 131 | Post-Panamax | 70 | 142 | 140 | Outbound | 295 | 15.66 | 41008 | Nearshore | 32.0099 | -80.799 | 2021-11-16 00:57:31
POTOMAC EXPRESS | 366418000 | 13.7 | 12.08 | One-way Transit | 21.83 | 0 | 131 | 1004 | 131 | Post-Panamax | 70 | 141 | 141 | Outbound | 295 | 15.66 | 41008 | Nearshore | 32.0079 | -80.7971 | 2021-11-16 00:58:11
POTOMAC EXPRESS | 366418000 | 13.7 | 12.08 | One-way Transit | 24.83 | 1 | 149 | 1004 | 131 | Post-Panamax | 70 | 142 | 141 | Outbound | 295 | 15.66 | 41008 | Nearshore | 32.0035 | -80.7929 | 2021-11-16 00:59:40
POTOMAC EXPRESS | 366418000 | 13.7 | 12.08 | One-way Transit | 21.83 | 0 | 131 | 1004 | 131 | Post-Panamax | 70 | 141 | 141 | Outbound | 295 | 15.66 | 41008 | Nearshore | 32.0015 | -80.7911 | 2021-11-16 01:00:20
POTOMAC EXPRESS | 366418000 | 13.5 | 12.08 | One-way Transit | 24.83 | 1 | 149 | 1004 | 131 | Post-Panamax | 70 | 119 | 118 | Outbound | 295 | 15.66 | 41008 | Offshore | 31.9905 | -80.7759 | 2021-11-16 01:04:50
POTOMAC EXPRESS | 366418000 | 13.6 | 12.08 | One-way Transit | 24.83 | 1 | 149 | 1004 | 131 | Post-Panamax | 70 | 119 | 118 | Outbound | 295 | 15.66 | 41008 | Offshore | 31.9888 | -80.7721 | 2021-11-16 01:05:50
POTOMAC EXPRESS | 366418000 | 13.4 | 12.08 | One-way Transit | 21.83 | 0 | 131 | 1004 | 131 | Post-Panamax | 70 | 118 | 118 | Outbound | 295 | 15.66 | 41008 | Offshore | 31.9869 | -80.7682 | 2021-11-16 01:06:50
POTOMAC EXPRESS | 366418000 | 12.9 | 12.08 | One-way Transit | 24.83 | 1 | 149 | 1004 | 131 | Post-Panamax | 70 | 119 | 118 | Outbound | 295 | 15.66 | 41008 | Offshore | 31.9852 | -80.7645 | 2021-11-16 01:07:50
POTOMAC EXPRESS | 366418000 | 12.6 | 12.08 | One-way Transit | 21.83 | 0 | 131 | 1004 | 131 | Post-Panamax | 70 | 118 | 118 | Outbound | 295 | 15.66 | 41008 | Offshore | 31.9832 | -80.7602 | 2021-11-16 01:09:00
POTOMAC EXPRESS | 366418000 | 12.3 | 12.08 | One-way Transit | 24.83 | 1 | 149 | 1004 | 131 | Post-Panamax | 70 | 119 | 118 | Outbound | 295 | 15.66 | 41008 | Offshore | 31.9816 | -80.7567 | 2021-11-16 01:10:00
POTOMAC EXPRESS | 366418000 | 11.9 | 12.08 | One-way Transit | 21.83 | 0 | 131 | 1004 | 131 | Post-Panamax | 70 | 118 | 118 | Outbound | 295 | 15.66 | 41008 | Offshore | 31.98 | -80.7532 | 2021-11-16 01:11:00
POTOMAC EXPRESS | 366418000 | 11.6 | 12.08 | One-way Transit | 24.83 | 1 | 149 | 1004 | 131 | Post-Panamax | 70 | 119 | 118 | Outbound | 295 | 15.66 | 41008 | Offshore | 31.979 | -80.751 | 2021-11-16 01:11:39
POTOMAC EXPRESS | 366418000 | 11.3 | 12.08 | One-way Transit | 24.83 | 1 | 149 | 1004 | 131 | Post-Panamax | 70 | 118 | 117 | Outbound | 295 | 15.66 | 41008 | Offshore | 31.9775 | -80.7478 | 2021-11-16 01:12:39
POTOMAC EXPRESS | 366418000 | 10.9 | 12.08 | One-way Transit | 24.83 | 1 | 149 | 1004 | 131 | Post-Panamax | 70 | 118 | 117 | Outbound | 295 | 15.66 | 41008 | Offshore | 31.9761 | -80.7446 | 2021-11-16 01:13:39
POTOMAC EXPRESS | 366418000 | 10.6 | 12.08 | One-way Transit | 24.83 | 1 | 149 | 1004 | 131 | Post-Panamax | 70 | 118 | 117 | Outbound | 295 | 15.66 | 41008 | Offshore | 31.9752 | -80.7424 | 2021-11-16 01:14:21
POTOMAC EXPRESS | 366418000 | 10.1 | 12.08 | One-way Transit | 24.83 | 1 | 149 | 1004 | 131 | Post-Panamax | 70 | 118 | 117 | Outbound | 295 | 15.66 | 41008 | Offshore | 31.9733 | -80.7381 | 2021-11-16 01:15:49
POTOMAC EXPRESS | 366418000 | 10.1 | 12.08 | One-way Transit | 21.83 | 0 | 131 | 1004 | 131 | Post-Panamax | 70 | 117 | 117 | Outbound | 295 | 15.66 | 41008 | Offshore | 31.9726 | -80.7366 | 2021-11-16 01:16:20
SEAWAYS VISAYAS | 538002947 | 13.2 | 9.17 | One-way Transit | 21.83 | 1 | 131 | 748 | 118 | Panamax | 80 | 142 | 141 | Outbound | 308 | 11.18 | 41008 | Nearshore | 32.027 | -80.8146 | 2021-11-16 07:11:38
SEAWAYS VISAYAS | 538002947 | 13.3 | 9.17 | One-way Transit | 19.67 | 0 | 118 | 748 | 118 | Panamax | 80 | 142 | 142 | Outbound | 308 | 11.18 | 41008 | Nearshore | 32.0237 | -80.8115 | 2021-11-16 07:12:44
SEAWAYS VISAYAS | 538002947 | 13.3 | 9.17 | One-way Transit | 24 | 2 | 144 | 748 | 118 | Panamax | 80 | 142 | 144 | Outbound | 308 | 11.18 | 41008 | Nearshore | 32.0202 | -80.8082 | 2021-11-16 07:13:55
SEAWAYS VISAYAS | 538002947 | 13.4 | 9.17 | One-way Transit | 19.67 | 0 | 118 | 748 | 118 | Panamax | 80 | 145 | 145 | Outbound | 308 | 11.18 | 41008 | Nearshore | 32.0182 | -80.8065 | 2021-11-16 07:14:34
SEAWAYS VISAYAS | 538002947 | 13.4 | 9.17 | One-way Transit | 19.67 | 0 | 118 | 748 | 118 | Panamax | 80 | 144 | 144 | Outbound | 308 | 11.18 | 41008 | Nearshore | 32.0147 | -80.8036 | 2021-11-16 07:15:44
SEAWAYS VISAYAS | 538002947 | 13.3 | 9.17 | One-way Transit | 19.67 | 0 | 118 | 748 | 118 | Panamax | 80 | 138 | 138 | Outbound | 308 | 11.18 | 41008 | Nearshore | 32.0112 | -80.8004 | 2021-11-16 07:16:55
SEAWAYS VISAYAS | 538002947 | 13.4 | 9.17 | One-way Transit | 28.33 | 4 | 170 | 748 | 118 | Panamax | 80 | 137 | 141 | Outbound | 308 | 11.18 | 41008 | Nearshore | 32.0094 | -80.7985 | 2021-11-16 07:17:34
SEAWAYS VISAYAS | 538002947 | 13.5 | 9.17 | One-way Transit | 21.83 | 1 | 131 | 748 | 118 | Panamax | 80 | 141 | 142 | Outbound | 308 | 11.18 | 41008 | Nearshore | 32.006 | -80.7952 | 2021-11-16 07:18:44
SEAWAYS VISAYAS | 538002947 | 13.5 | 9.17 | One-way Transit | 19.67 | 0 | 118 | 748 | 118 | Panamax | 80 | 142 | 142 | Outbound | 308 | 11.18 | 41008 | Nearshore | 32.0031 | -80.7924 | 2021-11-16 07:19:44
SEAWAYS VISAYAS | 538002947 | 13.5 | 7.61 | One-way Transit | 19.67 | 0 | 118 | 748 | 118 | Panamax | 80 | 142 | 142 | Outbound | 320 | 11.18 | 41008 | Nearshore | 32 | -80.7897 | 2021-11-16 07:20:45
SEAWAYS VISAYAS | 538002947 | 13.2 | 7.61 | One-way Transit | 21.83 | 1 | 131 | 748 | 118 | Panamax | 80 | 118 | 119 | Outbound | 320 | 11.18 | 41008 | Offshore | 31.9912 | -80.7771 | 2021-11-16 07:24:33
SEAWAYS VISAYAS | 538002947 | 13.2 | 7.61 | One-way Transit | 21.83 | 1 | 131 | 748 | 118 | Panamax | 80 | 118 | 119 | Outbound | 320 | 11.18 | 41008 | Offshore | 31.9888 | -80.772 | 2021-11-16 07:25:54
SEAWAYS VISAYAS | 538002947 | 13.2 | 7.61 | One-way Transit | 21.83 | 1 | 131 | 748 | 118 | Panamax | 80 | 118 | 119 | Outbound | 320 | 11.18 | 41008 | Offshore | 31.9871 | -80.7682 | 2021-11-16 07:26:54
SEAWAYS VISAYAS | 538002947 | 13 | 7.61 | One-way Transit | 21.83 | 1 | 131 | 748 | 118 | Panamax | 80 | 118 | 119 | Outbound | 320 | 11.18 | 41008 | Offshore | 31.9854 | -80.7644 | 2021-11-16 07:27:54
SEAWAYS VISAYAS | 538002947 | 12.4 | 7.61 | One-way Transit | 19.67 | 0 | 118 | 748 | 118 | Panamax | 80 | 119 | 119 | Outbound | 320 | 11.18 | 41008 | Offshore | 31.9837 | -80.7607 | 2021-11-16 07:28:54
SEAWAYS VISAYAS | 538002947 | 11.9 | 7.61 | One-way Transit | 21.83 | 1 | 131 | 748 | 118 | Panamax | 80 | 118 | 119 | Outbound | 320 | 11.18 | 41008 | Offshore | 31.9826 | -80.7584 | 2021-11-16 07:29:33
SEAWAYS VISAYAS | 538002947 | 11.1 | 7.61 | One-way Transit | 21.83 | 1 | 131 | 748 | 118 | Panamax | 80 | 118 | 119 | Outbound | 320 | 11.18 | 41008 | Offshore | 31.9808 | -80.7545 | 2021-11-16 07:30:45
SEAWAYS VISAYAS | 538002947 | 10.6 | 7.61 | One-way Transit | 21.83 | 1 | 131 | 748 | 118 | Panamax | 80 | 119 | 118 | Outbound | 320 | 11.18 | 41008 | Offshore | 31.9792 | -80.7509 | 2021-11-16 07:31:54
SEAWAYS VISAYAS | 538002947 | 10.4 | 7.61 | One-way Transit | 21.83 | 1 | 131 | 748 | 118 | Panamax | 80 | 118 | 119 | Outbound | 320 | 11.18 | 41008 | Offshore | 31.9785 | -80.7494 | 2021-11-16 07:32:23
SEAWAYS VISAYAS | 538002947 | 10 | 7.61 | One-way Transit | 21.83 | 1 | 131 | 748 | 118 | Panamax | 80 | 118 | 119 | Outbound | 320 | 11.18 | 41008 | Offshore | 31.9769 | -80.746 | 2021-11-16 07:33:34
SEAWAYS VISAYAS | 538002947 | 9.8 | 7.61 | One-way Transit | 19.67 | 0 | 118 | 748 | 118 | Panamax | 80 | 119 | 119 | Outbound | 320 | 11.18 | 41008 | Offshore | 31.9753 | -80.7427 | 2021-11-16 07:34:43
SEAWAYS VISAYAS | 538002947 | 9.6 | 7.61 | One-way Transit | 19.67 | 0 | 118 | 748 | 118 | Panamax | 80 | 119 | 119 | Outbound | 320 | 11.18 | 41008 | Offshore | 31.9738 | -80.7394 | 2021-11-16 07:35:53
SEAWAYS VISAYAS | 538002947 | 9.5 | 7.61 | One-way Transit | 21.83 | 1 | 131 | 748 | 118 | Panamax | 80 | 119 | 118 | Outbound | 320 | 11.18 | 41008 | Offshore | 31.9732 | -80.7381 | 2021-11-16 07:36:24
EVER LOVELY | 563033000 | 15.4 | 4.47 | One-way Transit | 37.83 | 4 | 227 | 1099 | 151 | Post-Panamax | 71 | 138 | 142 | Outbound | 7 | 11.18 | 41008 | Nearshore | 32.028 | -80.8151 | 2021-11-16 15:41:45
EVER LOVELY | 563033000 | 15.4 | 4.47 | One-way Transit | 31.5 | 2 | 189 | 1099 | 151 | Post-Panamax | 71 | 142 | 144 | Outbound | 7 | 11.18 | 41008 | Nearshore | 32.0244 | -80.8117 | 2021-11-16 15:42:51
EVER LOVELY | 563033000 | 15.4 | 4.47 | One-way Transit | 31.5 | 2 | 189 | 1099 | 151 | Post-Panamax | 71 | 142 | 144 | Outbound | 7 | 11.18 | 41008 | Nearshore | 32.0209 | -80.8086 | 2021-11-16 15:43:51
EVER LOVELY | 563033000 | 15.5 | 4.47 | One-way Transit | 25.17 | 0 | 151 | 1099 | 151 | Post-Panamax | 71 | 143 | 143 | Outbound | 7 | 11.18 | 41008 | Nearshore | 32.0176 | -80.8057 | 2021-11-16 15:44:51
EVER LOVELY | 563033000 | 15.5 | 4.47 | One-way Transit | 25.17 | 0 | 151 | 1099 | 151 | Post-Panamax | 71 | 143 | 143 | Outbound | 7 | 11.18 | 41008 | Nearshore | 32.0138 | -80.8024 | 2021-11-16 15:45:57
EVER LOVELY | 563033000 | 15.4 | 4.47 | One-way Transit | 25.17 | 0 | 151 | 1099 | 151 | Post-Panamax | 71 | 143 | 143 | Outbound | 7 | 11.18 | 41008 | Nearshore | 32.0104 | -80.7993 | 2021-11-16 15:46:57
EVER LOVELY | 563033000 | 15.3 | 4.47 | One-way Transit | 28.33 | 1 | 170 | 1099 | 151 | Post-Panamax | 71 | 144 | 143 | Outbound | 7 | 11.18 | 41008 | Nearshore | 32.0087 | -80.7978 | 2021-11-16 15:47:27
EVER LOVELY | 563033000 | 15.2 | 4.47 | One-way Transit | 28.33 | 1 | 170 | 1099 | 151 | Post-Panamax | 71 | 143 | 142 | Outbound | 7 | 11.18 | 41008 | Nearshore | 32.0049 | -80.7946 | 2021-11-16 15:48:34
EVER LOVELY | 563033000 | 14.9 | 4.47 | One-way Transit | 28.33 | 1 | 170 | 1099 | 151 | Post-Panamax | 71 | 142 | 141 | Outbound | 7 | 11.18 | 41008 | Nearshore | 32.0013 | -80.7912 | 2021-11-16 15:49:39
EVER LOVELY | 563033000 | 14.4 | 4.47 | One-way Transit | 28.33 | 1 | 170 | 1099 | 151 | Post-Panamax | 71 | 118 | 119 | Outbound | 7 | 11.18 | 41008 | Offshore | 31.9908 | -80.7765 | 2021-11-16 15:53:45
EVER LOVELY | 563033000 | 14.4 | 4.47 | One-way Transit | 28.33 | 1 | 170 | 1099 | 151 | Post-Panamax | 71 | 118 | 119 | Outbound | 7 | 11.18 | 41008 | Offshore | 31.9888 | -80.7719 | 2021-11-16 15:54:51
EVER LOVELY | 563033000 | 14.2 | 4.47 | One-way Transit | 28.33 | 1 | 170 | 1099 | 151 | Post-Panamax | 71 | 119 | 120 | Outbound | 7 | 11.18 | 41008 | Offshore | 31.9869 | -80.7679 | 2021-11-16 15:55:51
EVER LOVELY | 563033000 | 13.8 | 4.47 | One-way Transit | 28.33 | 1 | 170 | 1099 | 151 | Post-Panamax | 71 | 118 | 119 | Outbound | 7 | 11.18 | 41008 | Offshore | 31.9851 | -80.7639 | 2021-11-16 15:56:51
EVER LOVELY | 563033000 | 13.3 | 4.47 | One-way Transit | 28.33 | 1 | 170 | 1099 | 151 | Post-Panamax | 71 | 119 | 120 | Outbound | 7 | 11.18 | 41008 | Offshore | 31.9833 | -80.76 | 2021-11-16 15:57:51
EVER LOVELY | 563033000 | 12.9 | 4.47 | One-way Transit | 28.33 | 1 | 170 | 1099 | 151 | Post-Panamax | 71 | 119 | 120 | Outbound | 7 | 11.18 | 41008 | Offshore | 31.9813 | -80.7559 | 2021-11-16 15:58:58
EVER LOVELY | 563033000 | 12.6 | 4.47 | One-way Transit | 25.17 | 0 | 151 | 1099 | 151 | Post-Panamax | 71 | 119 | 119 | Outbound | 7 | 11.18 | 41008 | Offshore | 31.9803 | -80.7537 | 2021-11-16 15:59:34
EVER LOVELY | 563033000 | 12 | 4.47 | One-way Transit | 28.33 | 1 | 170 | 1099 | 151 | Post-Panamax | 71 | 118 | 119 | Outbound | 7 | 11.18 | 41008 | Offshore | 31.9785 | -80.7497 | 2021-11-16 16:00:44
EVER LOVELY | 563033000 | 11.5 | 4.47 | One-way Transit | 28.33 | 1 | 170 | 1099 | 151 | Post-Panamax | 71 | 118 | 119 | Outbound | 7 | 11.18 | 41008 | Offshore | 31.977 | -80.7463 | 2021-11-16 16:01:44
EVER LOVELY | 563033000 | 10.8 | 4.47 | One-way Transit | 28.33 | 1 | 170 | 1099 | 151 | Post-Panamax | 71 | 118 | 119 | Outbound | 7 | 11.18 | 41008 | Offshore | 31.9755 | -80.7432 | 2021-11-16 16:02:44
ZIM YOKOHAMA | 428403000 | 14.4 | 4.47 | One-way Transit | 22.5 | 2 | 135 | 853 | 105 | Panamax | 71 | 138 | 140 | Outbound | 7 | 11.18 | 41008 | Nearshore | 32.028 | -80.815 | 2021-11-16 16:03:00
EVER LOVELY | 563033000 | 10.1 | 4.47 | One-way Transit | 28.33 | 1 | 170 | 1099 | 151 | Post-Panamax | 71 | 118 | 119 | Outbound | 7 | 11.18 | 41008 | Offshore | 31.9742 | -80.7403 | 2021-11-16 16:03:44
ZIM YOKOHAMA | 428403000 | 14.3 | 4.47 | One-way Transit | 17.5 | 0 | 105 | 853 | 105 | Panamax | 71 | 141 | 141 | Outbound | 7 | 11.18 | 41008 | Nearshore | 32.0249 | -80.8121 | 2021-11-16 16:04:00
ZIM YOKOHAMA | 428403000 | 14.4 | 4.47 | One-way Transit | 17.5 | 0 | 105 | 853 | 105 | Panamax | 71 | 142 | 142 | Outbound | 7 | 11.18 | 41008 | Nearshore | 32.023 | -80.8103 | 2021-11-16 16:04:36
EVER LOVELY | 563033000 | 9.6 | 4.47 | One-way Transit | 28.33 | 1 | 170 | 1099 | 151 | Post-Panamax | 71 | 119 | 118 | Outbound | 7 | 11.18 | 41008 | Offshore | 31.9729 | -80.7374 | 2021-11-16 16:04:44
ZIM YOKOHAMA | 428403000 | 14.6 | 4.47 | One-way Transit | 20 | 1 | 120 | 853 | 105 | Panamax | 71 | 142 | 141 | Outbound | 7 | 11.18 | 41008 | Nearshore | 32.0196 | -80.8071 | 2021-11-16 16:05:42
ZIM YOKOHAMA | 428403000 | 14.8 | 4.47 | One-way Transit | 22.5 | 2 | 135 | 853 | 105 | Panamax | 71 | 143 | 141 | Outbound | 7 | 11.18 | 41008 | Nearshore | 32.0163 | -80.8042 | 2021-11-16 16:06:42
ZIM YOKOHAMA | 428403000 | 14.8 | 4.47 | One-way Transit | 20 | 1 | 120 | 853 | 105 | Panamax | 71 | 143 | 142 | Outbound | 7 | 11.18 | 41008 | Nearshore | 32.0131 | -80.8012 | 2021-11-16 16:07:42
ZIM YOKOHAMA | 428403000 | 14.8 | 4.47 | One-way Transit | 22.5 | 2 | 135 | 853 | 105 | Panamax | 71 | 144 | 142 | Outbound | 7 | 11.18 | 41008 | Nearshore | 32.0098 | -80.7983 | 2021-11-16 16:08:42
ZIM YOKOHAMA | 428403000 | 14.6 | 4.47 | One-way Transit | 22.5 | 2 | 135 | 853 | 105 | Panamax | 71 | 143 | 141 | Outbound | 7 | 11.18 | 41008 | Nearshore | 32.0062 | -80.7951 | 2021-11-16 16:09:48
ZIM YOKOHAMA | 428403000 | 14.4 | 4.47 | One-way Transit | 17.5 | 0 | 105 | 853 | 105 | Panamax | 71 | 142 | 142 | Outbound | 7 | 11.18 | 41008 | Nearshore | 32.0027 | -80.7919 | 2021-11-16 16:10:55
ZIM YOKOHAMA | 428403000 | 14.4 | 4.47 | One-way Transit | 22.5 | 2 | 135 | 853 | 105 | Panamax | 71 | 143 | 141 | Outbound | 7 | 11.18 | 41008 | Nearshore | 31.9992 | -80.7887 | 2021-11-16 16:12:01
ZIM YOKOHAMA | 428403000 | 12.3 | 4.47 | One-way Transit | 20 | 1 | 120 | 853 | 105 | Panamax | 71 | 119 | 118 | Outbound | 7 | 11.18 | 41008 | Offshore | 31.9901 | -80.775 | 2021-11-16 16:16:00
ZIM YOKOHAMA | 428403000 | 11.8 | 4.47 | One-way Transit | 20 | 1 | 120 | 853 | 105 | Panamax | 71 | 118 | 119 | Outbound | 7 | 11.18 | 41008 | Offshore | 31.9886 | -80.7715 | 2021-11-16 16:17:00
ZIM YOKOHAMA | 428403000 | 11.5 | 4.47 | One-way Transit | 17.5 | 0 | 105 | 853 | 105 | Panamax | 71 | 118 | 118 | Outbound | 7 | 11.18 | 41008 | Offshore | 31.987 | -80.7681 | 2021-11-16 16:18:00
ZIM YOKOHAMA | 428403000 | 11.2 | 4.47 | One-way Transit | 17.5 | 0 | 105 | 853 | 105 | Panamax | 71 | 118 | 118 | Outbound | 7 | 11.18 | 41008 | Offshore | 31.9855 | -80.7649 | 2021-11-16 16:19:00
ZIM YOKOHAMA | 428403000 | 10.7 | 0.89 | One-way Transit | 20 | 1 | 120 | 853 | 105 | Panamax | 71 | 119 | 118 | Outbound | 357 | 6.71 | 41008 | Offshore | 31.9841 | -80.7618 | 2021-11-16 16:20:00
ZIM YOKOHAMA | 428403000 | 10.3 | 0.89 | One-way Transit | 17.5 | 0 | 105 | 853 | 105 | Panamax | 71 | 118 | 118 | Outbound | 357 | 6.71 | 41008 | Offshore | 31.9827 | -80.7588 | 2021-11-16 16:21:00
ZIM YOKOHAMA | 428403000 | 9.9 | 0.89 | One-way Transit | 22.5 | 2 | 135 | 853 | 105 | Panamax | 71 | 120 | 118 | Outbound | 357 | 6.71 | 41008 | Offshore | 31.9813 | -80.7559 | 2021-11-16 16:22:01
ZIM YOKOHAMA | 428403000 | 9.7 | 0.89 | One-way Transit | 17.5 | 0 | 105 | 853 | 105 | Panamax | 71 | 118 | 118 | Outbound | 357 | 6.71 | 41008 | Offshore | 31.9805 | -80.754 | 2021-11-16 16:22:41
ZIM YOKOHAMA | 428403000 | 9.4 | 0.89 | One-way Transit | 20 | 1 | 120 | 853 | 105 | Panamax | 71 | 118 | 117 | Outbound | 357 | 6.71 | 41008 | Offshore | 31.9791 | -80.7512 | 2021-11-16 16:23:41
ZIM YOKOHAMA | 428403000 | 9.2 | 0.89 | One-way Transit | 22.5 | 2 | 135 | 853 | 105 | Panamax | 71 | 119 | 117 | Outbound | 357 | 6.71 | 41008 | Offshore | 31.9775 | -80.7478 | 2021-11-16 16:25:00
ZIM YOKOHAMA | 428403000 | 9.1 | 0.89 | One-way Transit | 22.5 | 2 | 135 | 853 | 105 | Panamax | 71 | 119 | 117 | Outbound | 357 | 6.71 | 41008 | Offshore | 31.9763 | -80.7451 | 2021-11-16 16:26:00
ZIM YOKOHAMA | 428403000 | 9 | 0.89 | One-way Transit | 20 | 1 | 120 | 853 | 105 | Panamax | 71 | 117 | 116 | Outbound | 357 | 6.71 | 41008 | Offshore | 31.9751 | -80.7425 | 2021-11-16 16:27:00
ZIM YOKOHAMA | 428403000 | 9.1 | 0.89 | One-way Transit | 22.5 | 2 | 135 | 853 | 105 | Panamax | 71 | 118 | 116 | Outbound | 357 | 6.71 | 41008 | Offshore | 31.974 | -80.74 | 2021-11-16 16:28:00
ZIM YOKOHAMA | 428403000 | 9.1 | 0.89 | One-way Transit | 20 | 1 | 120 | 853 | 105 | Panamax | 71 | 117 | 116 | Outbound | 357 | 6.71 | 41008 | Offshore | 31.9734 | -80.7386 | 2021-11-16 16:28:30
CMA CGM LA SCALA | 215293000 | 17.3 | 4.25 | One-way Transit | 23 | 0 | 138 | 1096 | 138 | Post-Panamax | 70 | 299 | 299 | Inbound | 169 | 6.71 | 41008 | Offshore | 31.9737 | -80.7388 | 2021-11-16 18:24:47
CMA CGM LA SCALA | 215293000 | 17.5 | 4.25 | One-way Transit | 23 | 0 | 138 | 1096 | 138 | Post-Panamax | 70 | 299 | 299 | Inbound | 169 | 6.71 | 41008 | Offshore | 31.976 | -80.7439 | 2021-11-16 18:25:47
CMA CGM LA SCALA | 215293000 | 17.5 | 4.25 | One-way Transit | 23 | 0 | 138 | 1096 | 138 | Post-Panamax | 70 | 300 | 300 | Inbound | 169 | 6.71 | 41008 | Offshore | 31.9783 | -80.7489 | 2021-11-16 18:26:47
CMA CGM LA SCALA | 215293000 | 17.2 | 4.25 | One-way Transit | 26.17 | 1 | 157 | 1096 | 138 | Post-Panamax | 70 | 298 | 299 | Inbound | 169 | 6.71 | 41008 | Offshore | 31.9807 | -80.7544 | 2021-11-16 18:27:53
CMA CGM LA SCALA | 215293000 | 17 | 4.25 | One-way Transit | 26.17 | 1 | 157 | 1096 | 138 | Post-Panamax | 70 | 299 | 298 | Inbound | 169 | 6.71 | 41008 | Offshore | 31.983 | -80.7593 | 2021-11-16 18:28:53
CMA CGM LA SCALA | 215293000 | 16.7 | 4.25 | One-way Transit | 23 | 0 | 138 | 1096 | 138 | Post-Panamax | 70 | 299 | 299 | Inbound | 169 | 6.71 | 41008 | Offshore | 31.9854 | -80.7648 | 2021-11-16 18:29:59
CMA CGM LA SCALA | 215293000 | 16.5 | 4.25 | One-way Transit | 23 | 0 | 138 | 1096 | 138 | Post-Panamax | 70 | 299 | 299 | Inbound | 169 | 6.71 | 41008 | Offshore | 31.9875 | -80.7696 | 2021-11-16 18:30:59
CMA CGM LA SCALA | 215293000 | 16.4 | 4.25 | One-way Transit | 23 | 0 | 138 | 1096 | 138 | Post-Panamax | 70 | 300 | 300 | Inbound | 169 | 6.71 | 41008 | Offshore | 31.9898 | -80.7743 | 2021-11-16 18:31:59
CMA CGM LA SCALA | 215293000 | 15.7 | 4.25 | One-way Transit | 23 | 0 | 138 | 1096 | 138 | Post-Panamax | 70 | 322 | 322 | Inbound | 169 | 6.71 | 41008 | Nearshore | 31.9995 | -80.7892 | 2021-11-16 18:35:35
CMA CGM LA SCALA | 215293000 | 15.1 | 4.25 | One-way Transit | 23 | 0 | 138 | 1096 | 138 | Post-Panamax | 70 | 322 | 322 | Inbound | 169 | 6.71 | 41008 | Nearshore | 32.0031 | -80.7927 | 2021-11-16 18:36:41
CMA CGM LA SCALA | 215293000 | 15 | 4.25 | One-way Transit | 23 | 0 | 138 | 1096 | 138 | Post-Panamax | 70 | 323 | 323 | Inbound | 169 | 6.71 | 41008 | Nearshore | 32.0068 | -80.7961 | 2021-11-16 18:37:48
CMA CGM LA SCALA | 215293000 | 15.1 | 4.25 | One-way Transit | 26.17 | 1 | 157 | 1096 | 138 | Post-Panamax | 70 | 325 | 324 | Inbound | 169 | 6.71 | 41008 | Nearshore | 32.0108 | -80.7996 | 2021-11-16 18:38:59
CMA CGM LA SCALA | 215293000 | 15.1 | 4.25 | One-way Transit | 23 | 0 | 138 | 1096 | 138 | Post-Panamax | 70 | 324 | 324 | Inbound | 169 | 6.71 | 41008 | Nearshore | 32.0128 | -80.8014 | 2021-11-16 18:39:35
CMA CGM LA SCALA | 215293000 | 15.2 | 4.25 | One-way Transit | 23 | 0 | 138 | 1096 | 138 | Post-Panamax | 70 | 324 | 324 | Inbound | 169 | 6.71 | 41008 | Nearshore | 32.0165 | -80.8047 | 2021-11-16 18:40:41
CMA CGM LA SCALA | 215293000 | 15.3 | 4.25 | One-way Transit | 26.17 | 1 | 157 | 1096 | 138 | Post-Panamax | 70 | 322 | 323 | Inbound | 169 | 6.71 | 41008 | Nearshore | 32.0199 | -80.8077 | 2021-11-16 18:41:41
CMA CGM LA SCALA | 215293000 | 15.6 | 4.25 | One-way Transit | 23 | 0 | 138 | 1096 | 138 | Post-Panamax | 70 | 322 | 322 | Inbound | 169 | 6.71 | 41008 | Nearshore | 32.0233 | -80.8108 | 2021-11-16 18:42:41
CMA CGM LA SCALA | 215293000 | 15.9 | 4.25 | One-way Transit | 35.67 | 4 | 214 | 1096 | 138 | Post-Panamax | 70 | 323 | 319 | Inbound | 169 | 6.71 | 41008 | Nearshore | 32.0268 | -80.814 | 2021-11-16 18:43:41
CSCL SATURN | 477274400 | 15.6 | 5.37 | One-way Transit | 32 | 1 | 192 | 1200 | 171 | Post-Panamax | 71 | 299 | 298 | Inbound | 150 | 6.71 | 41008 | Offshore | 31.9726 | -80.7365 | 2021-11-16 20:15:35
CSCL SATURN | 477274400 | 15.7 | 5.37 | One-way Transit | 32 | 1 | 192 | 1200 | 171 | Post-Panamax | 71 | 298 | 297 | Inbound | 150 | 6.71 | 41008 | Offshore | 31.9747 | -80.7409 | 2021-11-16 20:16:35
CSCL SATURN | 477274400 | 15.8 | 5.37 | One-way Transit | 32 | 1 | 192 | 1200 | 171 | Post-Panamax | 71 | 298 | 297 | Inbound | 150 | 6.71 | 41008 | Offshore | 31.9768 | -80.7455 | 2021-11-16 20:17:36
CSCL SATURN | 477274400 | 15.9 | 5.37 | One-way Transit | 32 | 1 | 192 | 1200 | 171 | Post-Panamax | 71 | 298 | 297 | Inbound | 150 | 6.71 | 41008 | Offshore | 31.9788 | -80.7501 | 2021-11-16 20:18:36
CSCL SATURN | 477274400 | 15.8 | 5.37 | One-way Transit | 32 | 1 | 192 | 1200 | 171 | Post-Panamax | 71 | 298 | 297 | Inbound | 150 | 6.71 | 41008 | Offshore | 31.9809 | -80.7547 | 2021-11-16 20:19:36
CSCL SATURN | 477274400 | 15.8 | 8.28 | One-way Transit | 32 | 1 | 192 | 1200 | 171 | Post-Panamax | 71 | 298 | 297 | Inbound | 151 | 8.95 | 41008 | Offshore | 31.9831 | -80.7597 | 2021-11-16 20:20:42
CSCL SATURN | 477274400 | 15.8 | 8.28 | One-way Transit | 32 | 1 | 192 | 1200 | 171 | Post-Panamax | 71 | 298 | 297 | Inbound | 151 | 8.95 | 41008 | Offshore | 31.9852 | -80.7643 | 2021-11-16 20:21:42
CSCL SATURN | 477274400 | 15.7 | 8.28 | One-way Transit | 28.5 | 0 | 171 | 1200 | 171 | Post-Panamax | 71 | 297 | 297 | Inbound | 151 | 8.95 | 41008 | Offshore | 31.9872 | -80.7687 | 2021-11-16 20:22:42
CSCL SATURN | 477274400 | 15.8 | 8.28 | One-way Transit | 32 | 1 | 192 | 1200 | 171 | Post-Panamax | 71 | 298 | 297 | Inbound | 151 | 8.95 | 41008 | Offshore | 31.9893 | -80.7734 | 2021-11-16 20:23:42
CSCL SATURN | 477274400 | 15.8 | 8.28 | One-way Transit | 28.5 | 0 | 171 | 1200 | 171 | Post-Panamax | 71 | 300 | 300 | Inbound | 151 | 8.95 | 41008 | Offshore | 31.9916 | -80.7783 | 2021-11-16 20:24:48
CSCL SATURN | 477274400 | 15.6 | 8.28 | One-way Transit | 28.5 | 0 | 171 | 1200 | 171 | Post-Panamax | 71 | 319 | 319 | Inbound | 151 | 8.95 | 41008 | Nearshore | 32.0006 | -80.7902 | 2021-11-16 20:27:54
CSCL SATURN | 477274400 | 15.2 | 8.28 | One-way Transit | 32 | 1 | 192 | 1200 | 171 | Post-Panamax | 71 | 322 | 323 | Inbound | 151 | 8.95 | 41008 | Nearshore | 32.0039 | -80.7934 | 2021-11-16 20:28:54
CSCL SATURN | 477274400 | 15 | 8.28 | One-way Transit | 28.5 | 0 | 171 | 1200 | 171 | Post-Panamax | 71 | 323 | 323 | Inbound | 151 | 8.95 | 41008 | Nearshore | 32.0072 | -80.7964 | 2021-11-16 20:29:54
CSCL SATURN | 477274400 | 15 | 8.28 | One-way Transit | 28.5 | 0 | 171 | 1200 | 171 | Post-Panamax | 71 | 323 | 323 | Inbound | 151 | 8.95 | 41008 | Nearshore | 32.0092 | -80.7981 | 2021-11-16 20:30:30
CSCL SATURN | 477274400 | 15.1 | 8.28 | One-way Transit | 32 | 1 | 192 | 1200 | 171 | Post-Panamax | 71 | 323 | 322 | Inbound | 151 | 8.95 | 41008 | Nearshore | 32.0129 | -80.8014 | 2021-11-16 20:31:36
CSCL SATURN | 477274400 | 15.2 | 8.28 | One-way Transit | 32 | 1 | 192 | 1200 | 171 | Post-Panamax | 71 | 323 | 322 | Inbound | 151 | 8.95 | 41008 | Nearshore | 32.0163 | -80.8043 | 2021-11-16 20:32:36
CSCL SATURN | 477274400 | 15.5 | 8.28 | One-way Transit | 32 | 1 | 192 | 1200 | 171 | Post-Panamax | 71 | 323 | 322 | Inbound | 151 | 8.95 | 41008 | Nearshore | 32.0198 | -80.8074 | 2021-11-16 20:33:36
CSCL SATURN | 477274400 | 15.7 | 8.28 | One-way Transit | 32 | 1 | 192 | 1200 | 171 | Post-Panamax | 71 | 322 | 321 | Inbound | 151 | 8.95 | 41008 | Nearshore | 32.0232 | -80.8104 | 2021-11-16 20:34:36
CSCL SATURN | 477274400 | 15.5 | 8.28 | One-way Transit | 35.5 | 2 | 213 | 1200 | 171 | Post-Panamax | 71 | 317 | 315 | Inbound | 151 | 8.95 | 41008 | Nearshore | 32.0266 | -80.8137 | 2021-11-16 20:35:36
HOPA | 229554000 | 11.7 | 18.34 | One-way Transit | 19.33 | 1 | 116 | 656 | 105 | Panamax | 70 | 298 | 299 | Inbound | 276 | 22.37 | 41008 | Offshore | 31.9728 | -80.7364 | 2021-11-15 02:08:55
HOPA | 229554000 | 11.8 | 18.34 | One-way Transit | 19.33 | 1 | 116 | 656 | 105 | Panamax | 70 | 299 | 298 | Inbound | 276 | 22.37 | 41008 | Offshore | 31.9738 | -80.7387 | 2021-11-15 02:09:35
HOPA | 229554000 | 11.8 | 18.34 | One-way Transit | 19.33 | 1 | 116 | 656 | 105 | Panamax | 70 | 299 | 298 | Inbound | 276 | 22.37 | 41008 | Offshore | 31.9759 | -80.7431 | 2021-11-15 02:10:55
HOPA | 229554000 | 11.8 | 18.34 | One-way Transit | 19.33 | 1 | 116 | 656 | 105 | Panamax | 70 | 299 | 298 | Inbound | 276 | 22.37 | 41008 | Offshore | 31.9773 | -80.746 | 2021-11-15 02:11:45
HOPA | 229554000 | 11.9 | 18.34 | One-way Transit | 17.5 | 0 | 105 | 656 | 105 | Panamax | 70 | 298 | 298 | Inbound | 276 | 22.37 | 41008 | Offshore | 31.9794 | -80.7506 | 2021-11-15 02:13:05
HOPA | 229554000 | 11.8 | 18.34 | One-way Transit | 17.5 | 0 | 105 | 656 | 105 | Panamax | 70 | 298 | 298 | Inbound | 276 | 22.37 | 41008 | Offshore | 31.9823 | -80.7568 | 2021-11-15 02:14:55
HOPA | 229554000 | 11.8 | 18.34 | One-way Transit | 19.33 | 1 | 116 | 656 | 105 | Panamax | 70 | 299 | 298 | Inbound | 276 | 22.37 | 41008 | Offshore | 31.9846 | -80.7619 | 2021-11-15 02:16:25
HOPA | 229554000 | 11.8 | 18.34 | One-way Transit | 19.33 | 1 | 116 | 656 | 105 | Panamax | 70 | 298 | 299 | Inbound | 276 | 22.37 | 41008 | Offshore | 31.9864 | -80.7658 | 2021-11-15 02:17:35
HOPA | 229554000 | 11.8 | 18.34 | One-way Transit | 17.5 | 0 | 105 | 656 | 105 | Panamax | 70 | 300 | 300 | Inbound | 276 | 22.37 | 41008 | Offshore | 31.9881 | -80.7692 | 2021-11-15 02:18:35
HOPA | 229554000 | 11.8 | 18.34 | One-way Transit | 17.5 | 0 | 105 | 656 | 105 | Panamax | 70 | 300 | 300 | Inbound | 276 | 22.37 | 41008 | Offshore | 31.9898 | -80.7726 | 2021-11-15 02:19:35
HOPA | 229554000 | 11.9 | 21.25 | One-way Transit | 17.5 | 0 | 105 | 656 | 105 | Panamax | 70 | 300 | 300 | Inbound | 287 | 24.61 | 41008 | Offshore | 31.9914 | -80.7759 | 2021-11-15 02:20:35
HOPA | 229554000 | 11.7 | 21.25 | One-way Transit | 23.17 | 3 | 139 | 656 | 105 | Panamax | 70 | 319 | 322 | Inbound | 287 | 24.61 | 41008 | Nearshore | 31.9991 | -80.7886 | 2021-11-15 02:24:35
HOPA | 229554000 | 11.5 | 21.25 | One-way Transit | 19.33 | 1 | 116 | 656 | 105 | Panamax | 70 | 320 | 321 | Inbound | 287 | 24.61 | 41008 | Nearshore | 32.0016 | -80.7909 | 2021-11-15 02:25:36
HOPA | 229554000 | 11.4 | 21.25 | One-way Transit | 19.33 | 1 | 116 | 656 | 105 | Panamax | 70 | 320 | 321 | Inbound | 287 | 24.61 | 41008 | Nearshore | 32.004 | -80.7933 | 2021-11-15 02:26:36
HOPA | 229554000 | 11.4 | 21.25 | One-way Transit | 19.33 | 1 | 116 | 656 | 105 | Panamax | 70 | 321 | 322 | Inbound | 287 | 24.61 | 41008 | Nearshore | 32.0065 | -80.7956 | 2021-11-15 02:27:36
HOPA | 229554000 | 11.3 | 21.25 | One-way Transit | 17.5 | 0 | 105 | 656 | 105 | Panamax | 70 | 322 | 322 | Inbound | 287 | 24.61 | 41008 | Nearshore | 32.0094 | -80.7983 | 2021-11-15 02:28:46
HOPA | 229554000 | 11.2 | 21.25 | One-way Transit | 19.33 | 1 | 116 | 656 | 105 | Panamax | 70 | 322 | 323 | Inbound | 287 | 24.61 | 41008 | Nearshore | 32.0119 | -80.8006 | 2021-11-15 02:29:46
HOPA | 229554000 | 11.1 | 21.25 | One-way Transit | 19.33 | 1 | 116 | 656 | 105 | Panamax | 70 | 323 | 322 | Inbound | 287 | 24.61 | 41008 | Nearshore | 32.0147 | -80.8031 | 2021-11-15 02:30:55
HOPA | 229554000 | 11 | 21.25 | One-way Transit | 17.5 | 0 | 105 | 656 | 105 | Panamax | 70 | 322 | 322 | Inbound | 287 | 24.61 | 41008 | Nearshore | 32.0172 | -80.8054 | 2021-11-15 02:31:55
HOPA | 229554000 | 11 | 21.25 | One-way Transit | 19.33 | 1 | 116 | 656 | 105 | Panamax | 70 | 322 | 323 | Inbound | 287 | 24.61 | 41008 | Nearshore | 32.0184 | -80.8065 | 2021-11-15 02:32:26
HOPA | 229554000 | 10.8 | 21.25 | One-way Transit | 17.5 | 0 | 105 | 656 | 105 | Panamax | 70 | 323 | 323 | Inbound | 287 | 24.61 | 41008 | Nearshore | 32.0216 | -80.8093 | 2021-11-15 02:33:45
HOPA | 229554000 | 10.8 | 21.25 | One-way Transit | 19.33 | 1 | 116 | 656 | 105 | Panamax | 70 | 323 | 322 | Inbound | 287 | 24.61 | 41008 | Nearshore | 32.024 | -80.8115 | 2021-11-15 02:34:45
HOPA | 229554000 | 10.8 | 21.25 | One-way Transit | 21.33 | 2 | 128 | 656 | 105 | Panamax | 70 | 324 | 322 | Inbound | 287 | 24.61 | 41008 | Nearshore | 32.0264 | -80.8136 | 2021-11-15 02:35:45
TONSBERG | 249904000 | 11.8 | 19.24 | One-way Transit | 20 | 1 | 120 | 869 | 105 | Panamax | 70 | 140 | 139 | Outbound | 283 | 26.84 | 41008 | Nearshore | 32.0274 | -80.8149 | 2021-11-15 04:20:54
TONSBERG | 249904000 | 11.8 | 19.24 | One-way Transit | 20 | 1 | 120 | 869 | 105 | Panamax | 70 | 142 | 141 | Outbound | 283 | 26.84 | 41008 | Nearshore | 32.0262 | -80.8137 | 2021-11-15 04:21:25
TONSBERG | 249904000 | 11.8 | 19.24 | One-way Transit | 20 | 1 | 120 | 869 | 105 | Panamax | 70 | 142 | 141 | Outbound | 283 | 26.84 | 41008 | Nearshore | 32.0231 | -80.8108 | 2021-11-15 04:22:36
TONSBERG | 249904000 | 11.9 | 19.24 | One-way Transit | 20 | 1 | 120 | 869 | 105 | Panamax | 70 | 142 | 141 | Outbound | 283 | 26.84 | 41008 | Nearshore | 32.0205 | -80.8084 | 2021-11-15 04:23:36
TONSBERG | 249904000 | 11.9 | 19.24 | One-way Transit | 20 | 1 | 120 | 869 | 105 | Panamax | 70 | 142 | 141 | Outbound | 283 | 26.84 | 41008 | Nearshore | 32.0179 | -80.806 | 2021-11-15 04:24:36
TONSBERG | 249904000 | 11.9 | 19.24 | One-way Transit | 20 | 1 | 120 | 869 | 105 | Panamax | 70 | 142 | 141 | Outbound | 283 | 26.84 | 41008 | Nearshore | 32.0153 | -80.8036 | 2021-11-15 04:25:36
TONSBERG | 249904000 | 11.9 | 19.24 | One-way Transit | 20 | 1 | 120 | 869 | 105 | Panamax | 70 | 142 | 141 | Outbound | 283 | 26.84 | 41008 | Nearshore | 32.0126 | -80.8012 | 2021-11-15 04:26:36
TONSBERG | 249904000 | 11.9 | 19.24 | One-way Transit | 22.5 | 2 | 135 | 869 | 105 | Panamax | 70 | 143 | 141 | Outbound | 283 | 26.84 | 41008 | Nearshore | 32.01 | -80.7989 | 2021-11-15 04:27:36
TONSBERG | 249904000 | 12 | 19.24 | One-way Transit | 20 | 1 | 120 | 869 | 105 | Panamax | 70 | 142 | 141 | Outbound | 283 | 26.84 | 41008 | Nearshore | 32.007 | -80.7961 | 2021-11-15 04:28:45
TONSBERG | 249904000 | 11.9 | 19.24 | One-way Transit | 20 | 1 | 120 | 869 | 105 | Panamax | 70 | 142 | 141 | Outbound | 283 | 26.84 | 41008 | Nearshore | 32.0042 | -80.7936 | 2021-11-15 04:29:46
TONSBERG | 249904000 | 11.8 | 19.24 | One-way Transit | 20 | 1 | 120 | 869 | 105 | Panamax | 70 | 142 | 141 | Outbound | 283 | 26.84 | 41008 | Nearshore | 32.0012 | -80.7909 | 2021-11-15 04:30:55
TONSBERG | 249904000 | 11.9 | 19.24 | One-way Transit | 20 | 1 | 120 | 869 | 105 | Panamax | 70 | 142 | 141 | Outbound | 283 | 26.84 | 41008 | Nearshore | 31.9986 | -80.7885 | 2021-11-15 04:31:55
TONSBERG | 249904000 | 10.7 | 19.24 | One-way Transit | 20 | 1 | 120 | 869 | 105 | Panamax | 70 | 120 | 119 | Outbound | 283 | 26.84 | 41008 | Offshore | 31.9909 | -80.7768 | 2021-11-15 04:35:56
TONSBERG | 249904000 | 10.6 | 19.24 | One-way Transit | 20 | 1 | 120 | 869 | 105 | Panamax | 70 | 119 | 118 | Outbound | 283 | 26.84 | 41008 | Offshore | 31.99 | -80.7748 | 2021-11-15 04:36:35
TONSBERG | 249904000 | 10.6 | 19.24 | One-way Transit | 22.5 | 2 | 135 | 869 | 105 | Panamax | 70 | 119 | 117 | Outbound | 283 | 26.84 | 41008 | Offshore | 31.989 | -80.7727 | 2021-11-15 04:37:16
TONSBERG | 249904000 | 10.5 | 19.24 | One-way Transit | 20 | 1 | 120 | 869 | 105 | Panamax | 70 | 118 | 117 | Outbound | 283 | 26.84 | 41008 | Offshore | 31.9879 | -80.7702 | 2021-11-15 04:38:05
TONSBERG | 249904000 | 10.4 | 19.24 | One-way Transit | 20 | 1 | 120 | 869 | 105 | Panamax | 70 | 118 | 117 | Outbound | 283 | 26.84 | 41008 | Offshore | 31.9845 | -80.7626 | 2021-11-15 04:40:36
TONSBERG | 249904000 | 10.4 | 19.24 | One-way Transit | 20 | 1 | 120 | 869 | 105 | Panamax | 70 | 118 | 117 | Outbound | 283 | 26.84 | 41008 | Offshore | 31.9829 | -80.7591 | 2021-11-15 04:41:45
TONSBERG | 249904000 | 10.3 | 19.24 | One-way Transit | 17.5 | 0 | 105 | 869 | 105 | Panamax | 70 | 117 | 117 | Outbound | 283 | 26.84 | 41008 | Offshore | 31.9818 | -80.7566 | 2021-11-15 04:42:36
TONSBERG | 249904000 | 10.2 | 19.24 | One-way Transit | 20 | 1 | 120 | 869 | 105 | Panamax | 70 | 118 | 117 | Outbound | 283 | 26.84 | 41008 | Offshore | 31.9809 | -80.7547 | 2021-11-15 04:43:14
TONSBERG | 249904000 | 9.9 | 19.24 | One-way Transit | 17.5 | 0 | 105 | 869 | 105 | Panamax | 70 | 117 | 117 | Outbound | 283 | 26.84 | 41008 | Offshore | 31.9788 | -80.7498 | 2021-11-15 04:44:56
TONSBERG | 249904000 | 9.8 | 19.24 | One-way Transit | 17.5 | 0 | 105 | 869 | 105 | Panamax | 70 | 119 | 119 | Outbound | 283 | 26.84 | 41008 | Offshore | 31.9779 | -80.7479 | 2021-11-15 04:45:36
TONSBERG | 249904000 | 9.7 | 19.24 | One-way Transit | 17.5 | 0 | 105 | 869 | 105 | Panamax | 70 | 119 | 119 | Outbound | 283 | 26.84 | 41008 | Offshore | 31.9761 | -80.7442 | 2021-11-15 04:46:56
TONSBERG | 249904000 | 9.7 | 19.24 | One-way Transit | 17.5 | 0 | 105 | 869 | 105 | Panamax | 70 | 119 | 119 | Outbound | 283 | 26.84 | 41008 | Offshore | 31.9753 | -80.7424 | 2021-11-15 04:47:35
TONSBERG | 249904000 | 9.6 | 19.24 | One-way Transit | 20 | 1 | 120 | 869 | 105 | Panamax | 70 | 120 | 119 | Outbound | 283 | 26.84 | 41008 | Offshore | 31.9737 | -80.7391 | 2021-11-15 04:48:46
TONSBERG | 249904000 | 9.6 | 19.24 | One-way Transit | 20 | 1 | 120 | 869 | 105 | Panamax | 70 | 120 | 119 | Outbound | 283 | 26.84 | 41008 | Offshore | 31.9723 | -80.7364 | 2021-11-15 04:49:46
ZIM YOKOHAMA | 428403000 | 14.4 | 16.78 | One-way Transit | 20 | 1 | 120 | 853 | 105 | Panamax | 71 | 297 | 298 | Inbound | 317 | 22.37 | 41008 | Offshore | 31.9739 | -80.7387 | 2021-11-15 13:46:39
ZIM YOKOHAMA | 428403000 | 14.6 | 16.78 | One-way Transit | 20 | 1 | 120 | 853 | 105 | Panamax | 71 | 297 | 298 | Inbound | 317 | 22.37 | 41008 | Offshore | 31.9759 | -80.7433 | 2021-11-15 13:47:45
ZIM YOKOHAMA | 428403000 | 14.7 | 16.78 | One-way Transit | 20 | 1 | 120 | 853 | 105 | Panamax | 71 | 297 | 298 | Inbound | 317 | 22.37 | 41008 | Offshore | 31.9779 | -80.7479 | 2021-11-15 13:48:51
ZIM YOKOHAMA | 428403000 | 14.7 | 16.78 | One-way Transit | 20 | 1 | 120 | 853 | 105 | Panamax | 71 | 298 | 299 | Inbound | 317 | 22.37 | 41008 | Offshore | 31.9798 | -80.7523 | 2021-11-15 13:49:51
ZIM YOKOHAMA | 428403000 | 14.7 | 16.78 | One-way Transit | 22.5 | 2 | 135 | 853 | 105 | Panamax | 71 | 296 | 298 | Inbound | 317 | 22.37 | 41008 | Offshore | 31.9817 | -80.7565 | 2021-11-15 13:50:51
ZIM YOKOHAMA | 428403000 | 14.7 | 16.78 | One-way Transit | 20 | 1 | 120 | 853 | 105 | Panamax | 71 | 297 | 298 | Inbound | 317 | 22.37 | 41008 | Offshore | 31.9835 | -80.7607 | 2021-11-15 13:51:51
ZIM YOKOHAMA | 428403000 | 14.7 | 16.78 | One-way Transit | 22.5 | 2 | 135 | 853 | 105 | Panamax | 71 | 298 | 300 | Inbound | 317 | 22.37 | 41008 | Offshore | 31.9854 | -80.765 | 2021-11-15 13:52:51
ZIM YOKOHAMA | 428403000 | 14.7 | 16.78 | One-way Transit | 20 | 1 | 120 | 853 | 105 | Panamax | 71 | 299 | 300 | Inbound | 317 | 22.37 | 41008 | Offshore | 31.9874 | -80.7692 | 2021-11-15 13:53:51
ZIM YOKOHAMA | 428403000 | 14.8 | 16.78 | One-way Transit | 22.5 | 2 | 135 | 853 | 105 | Panamax | 71 | 298 | 300 | Inbound | 317 | 22.37 | 41008 | Offshore | 31.9896 | -80.7739 | 2021-11-15 13:54:57
ZIM YOKOHAMA | 428403000 | 14.8 | 16.78 | One-way Transit | 22.5 | 2 | 135 | 853 | 105 | Panamax | 71 | 299 | 301 | Inbound | 317 | 22.37 | 41008 | Offshore | 31.9906 | -80.776 | 2021-11-15 13:55:28
ZIM YOKOHAMA | 428403000 | 14.2 | 16.78 | One-way Transit | 20 | 1 | 120 | 853 | 105 | Panamax | 71 | 322 | 321 | Inbound | 317 | 22.37 | 41008 | Nearshore | 31.9991 | -80.7881 | 2021-11-15 13:58:45
ZIM YOKOHAMA | 428403000 | 13.8 | 16.78 | One-way Transit | 17.5 | 0 | 105 | 853 | 105 | Panamax | 71 | 319 | 319 | Inbound | 317 | 22.37 | 41008 | Nearshore | 32.0011 | -80.7901 | 2021-11-15 13:59:27
ZIM YOKOHAMA | 428403000 | 13.7 | 16.78 | One-way Transit | 22.5 | 2 | 135 | 853 | 105 | Panamax | 71 | 319 | 321 | Inbound | 317 | 22.37 | 41008 | Nearshore | 32.0045 | -80.7937 | 2021-11-15 14:00:40
ZIM YOKOHAMA | 428403000 | 13.8 | 16.78 | One-way Transit | 22.5 | 2 | 135 | 853 | 105 | Panamax | 71 | 320 | 322 | Inbound | 317 | 22.37 | 41008 | Nearshore | 32.0062 | -80.7954 | 2021-11-15 14:01:15
ZIM YOKOHAMA | 428403000 | 14 | 16.78 | One-way Transit | 22.5 | 2 | 135 | 853 | 105 | Panamax | 71 | 322 | 324 | Inbound | 317 | 22.37 | 41008 | Nearshore | 32.0115 | -80.8006 | 2021-11-15 14:03:01
ZIM YOKOHAMA | 428403000 | 14 | 16.78 | One-way Transit | 22.5 | 2 | 135 | 853 | 105 | Panamax | 71 | 322 | 324 | Inbound | 317 | 22.37 | 41008 | Nearshore | 32.0131 | -80.802 | 2021-11-15 14:03:31
ZIM YOKOHAMA | 428403000 | 14.1 | 16.78 | One-way Transit | 20 | 1 | 120 | 853 | 105 | Panamax | 71 | 323 | 324 | Inbound | 317 | 22.37 | 41008 | Nearshore | 32.0166 | -80.805 | 2021-11-15 14:04:38
ZIM YOKOHAMA | 428403000 | 14.1 | 16.78 | One-way Transit | 17.5 | 0 | 105 | 853 | 105 | Panamax | 71 | 324 | 324 | Inbound | 317 | 22.37 | 41008 | Nearshore | 32.02 | -80.808 | 2021-11-15 14:05:43
ZIM YOKOHAMA | 428403000 | 14.1 | 16.78 | One-way Transit | 17.5 | 0 | 105 | 853 | 105 | Panamax | 71 | 322 | 322 | Inbound | 317 | 22.37 | 41008 | Nearshore | 32.0231 | -80.8108 | 2021-11-15 14:06:43
ZIM YOKOHAMA | 428403000 | 14.1 | 16.78 | One-way Transit | 17.5 | 0 | 105 | 853 | 105 | Panamax | 71 | 322 | 322 | Inbound | 317 | 22.37 | 41008 | Nearshore | 32.0262 | -80.8138 | 2021-11-15 14:07:43
NORTHERN JASPER | 255806034 | 13 | 14.99 | Two-way Transit | 47 | 0 | 141 | 1092 | 141 | Post-Panamax | 70 | 297 | 297 | Inbound | 322 | 20.13 | 41008 | Offshore | 31.9731 | -80.737 | 2021-11-15 14:42:40
NORTHERN JASPER | 255806034 | 13.4 | 14.99 | Two-way Transit | 53.33 | 1 | 160 | 1092 | 141 | Post-Panamax | 70 | 297 | 298 | Inbound | 322 | 20.13 | 41008 | Offshore | 31.9753 | -80.7421 | 2021-11-15 14:43:59
NORTHERN JASPER | 255806034 | 13.6 | 14.99 | Two-way Transit | 53.33 | 1 | 160 | 1092 | 141 | Post-Panamax | 70 | 298 | 297 | Inbound | 322 | 20.13 | 41008 | Offshore | 31.9771 | -80.746 | 2021-11-15 14:44:59
NORTHERN JASPER | 255806034 | 13.7 | 14.99 | Two-way Transit | 47 | 0 | 141 | 1092 | 141 | Post-Panamax | 70 | 298 | 298 | Inbound | 322 | 20.13 | 41008 | Offshore | 31.9789 | -80.75 | 2021-11-15 14:45:59
NORTHERN JASPER | 255806034 | 13.8 | 14.99 | Two-way Transit | 53.33 | 1 | 160 | 1092 | 141 | Post-Panamax | 70 | 298 | 297 | Inbound | 322 | 20.13 | 41008 | Offshore | 31.9806 | -80.754 | 2021-11-15 14:46:59
NORTHERN JASPER | 255806034 | 13.8 | 14.99 | Two-way Transit | 53.33 | 1 | 160 | 1092 | 141 | Post-Panamax | 70 | 297 | 298 | Inbound | 322 | 20.13 | 41008 | Offshore | 31.9824 | -80.758 | 2021-11-15 14:47:59
NORTHERN JASPER | 255806034 | 13.8 | 14.99 | Two-way Transit | 53.33 | 1 | 160 | 1092 | 141 | Post-Panamax | 70 | 298 | 297 | Inbound | 322 | 20.13 | 41008 | Offshore | 31.9842 | -80.762 | 2021-11-15 14:49:00
NORTHERN JASPER | 255806034 | 13.8 | 14.99 | Two-way Transit | 47 | 0 | 141 | 1092 | 141 | Post-Panamax | 70 | 297 | 297 | Inbound | 322 | 20.13 | 41008 | Offshore | 31.9854 | -80.7647 | 2021-11-15 14:49:39
NORTHERN JASPER | 255806034 | 13.9 | 14.99 | Two-way Transit | 47 | 0 | 141 | 1092 | 141 | Post-Panamax | 70 | 298 | 298 | Inbound | 322 | 20.13 | 41008 | Offshore | 31.9875 | -80.7694 | 2021-11-15 14:50:50
NORTHERN JASPER | 255806034 | 13.9 | 14.99 | Two-way Transit | 47 | 0 | 141 | 1092 | 141 | Post-Panamax | 70 | 298 | 298 | Inbound | 322 | 20.13 | 41008 | Offshore | 31.9894 | -80.7734 | 2021-11-15 14:51:50
NORTHERN JASPER | 255806034 | 13.9 | 14.99 | Two-way Transit | 47 | 0 | 141 | 1092 | 141 | Post-Panamax | 70 | 299 | 299 | Inbound | 322 | 20.13 | 41008 | Offshore | 31.9912 | -80.7774 | 2021-11-15 14:52:50
MAERSK HARTFORD | 338403000 | 15.9 | 14.99 | Two-way Transit | 43.67 | 0 | 131 | 984 | 131 | Post-Panamax | 70 | 138 | 138 | Outbound | 322 | 20.13 | 41008 | Nearshore | 32.0281 | -80.8157 | 2021-11-15 14:53:44
MAERSK HARTFORD | 338403000 | 15.8 | 14.99 | Two-way Transit | 49.33 | 1 | 148 | 984 | 131 | Post-Panamax | 70 | 141 | 140 | Outbound | 322 | 20.13 | 41008 | Nearshore | 32.0261 | -80.8137 | 2021-11-15 14:54:20
MAERSK HARTFORD | 338403000 | 15.7 | 14.99 | Two-way Transit | 55 | 2 | 165 | 984 | 131 | Post-Panamax | 70 | 143 | 141 | Outbound | 322 | 20.13 | 41008 | Nearshore | 32.0226 | -80.8106 | 2021-11-15 14:55:20
MAERSK HARTFORD | 338403000 | 15.5 | 14.99 | Two-way Transit | 60.67 | 3 | 182 | 984 | 131 | Post-Panamax | 70 | 144 | 141 | Outbound | 322 | 20.13 | 41008 | Nearshore | 32.0177 | -80.8062 | 2021-11-15 14:56:44
NORTHERN JASPER | 255806034 | 13.1 | 14.99 | Two-way Transit | 53.33 | 1 | 160 | 1092 | 141 | Post-Panamax | 70 | 322 | 323 | Inbound | 322 | 20.13 | 41008 | Nearshore | 32.0015 | -80.7909 | 2021-11-15 14:56:58
NORTHERN JASPER | 255806034 | 12.9 | 14.99 | Two-way Transit | 53.33 | 1 | 160 | 1092 | 141 | Post-Panamax | 70 | 323 | 324 | Inbound | 322 | 20.13 | 41008 | Nearshore | 32.0029 | -80.7923 | 2021-11-15 14:57:28
MAERSK HARTFORD | 338403000 | 15.4 | 14.99 | Two-way Transit | 66.33 | 4 | 199 | 984 | 131 | Post-Panamax | 70 | 144 | 140 | Outbound | 322 | 20.13 | 41008 | Nearshore | 32.0135 | -80.8026 | 2021-11-15 14:57:55
MAERSK HARTFORD | 338403000 | 15.2 | 14.99 | Two-way Transit | 60.67 | 3 | 182 | 984 | 131 | Post-Panamax | 70 | 143 | 140 | Outbound | 322 | 20.13 | 41008 | Nearshore | 32.0116 | -80.8009 | 2021-11-15 14:58:31
NORTHERN JASPER | 255806034 | 12.5 | 14.99 | Two-way Transit | 53.33 | 1 | 160 | 1092 | 141 | Post-Panamax | 70 | 324 | 325 | Inbound | 322 | 20.13 | 41008 | Nearshore | 32.0064 | -80.7953 | 2021-11-15 14:58:41
MAERSK HARTFORD | 338403000 | 14.9 | 14.99 | Two-way Transit | 43.67 | 0 | 131 | 984 | 131 | Post-Panamax | 70 | 138 | 138 | Outbound | 322 | 20.13 | 41008 | Nearshore | 32.0078 | -80.7975 | 2021-11-15 14:59:38
NORTHERN JASPER | 255806034 | 12.1 | 14.99 | Two-way Transit | 53.33 | 1 | 160 | 1092 | 141 | Post-Panamax | 70 | 318 | 317 | Inbound | 322 | 20.13 | 41008 | Nearshore | 32.0092 | -80.7976 | 2021-11-15 14:59:41
MAERSK HARTFORD | 338403000 | 15.1 | 14.99 | One-way Transit | 27.5 | 2 | 165 | 984 | 131 | Post-Panamax | 70 | 141 | 139 | Outbound | 322 | 20.13 | 41008 | Nearshore | 32.0046 | -80.7944 | 2021-11-15 15:00:38
NORTHERN JASPER | 255806034 | 12.4 | 14.99 | One-way Transit | 33 | 3 | 198 | 1092 | 141 | Post-Panamax | 70 | 318 | 321 | Inbound | 322 | 20.13 | 41008 | Nearshore | 32.0117 | -80.8004 | 2021-11-15 15:00:41
MAERSK HARTFORD | 338403000 | 14.9 | 14.99 | One-way Transit | 27.5 | 2 | 165 | 984 | 131 | Post-Panamax | 70 | 141 | 139 | Outbound | 322 | 20.13 | 41008 | Nearshore | 32.0013 | -80.7913 | 2021-11-15 15:01:38
NORTHERN JASPER | 255806034 | 12.6 | 14.99 | One-way Transit | 26.67 | 1 | 160 | 1092 | 141 | Post-Panamax | 70 | 322 | 323 | Inbound | 322 | 20.13 | 41008 | Nearshore | 32.0144 | -80.803 | 2021-11-15 15:01:41
NORTHERN JASPER | 255806034 | 12.9 | 14.99 | One-way Transit | 23.5 | 0 | 141 | 1092 | 141 | Post-Panamax | 70 | 324 | 324 | Inbound | 322 | 20.13 | 41008 | Nearshore | 32.0178 | -80.8059 | 2021-11-15 15:02:52
NORTHERN JASPER | 255806034 | 13 | 14.99 | One-way Transit | 26.67 | 1 | 160 | 1092 | 141 | Post-Panamax | 70 | 324 | 323 | Inbound | 322 | 20.13 | 41008 | Nearshore | 32.0198 | -80.8076 | 2021-11-15 15:03:31
NORTHERN JASPER | 255806034 | 12.9 | 14.99 | One-way Transit | 23.5 | 0 | 141 | 1092 | 141 | Post-Panamax | 70 | 321 | 321 | Inbound | 322 | 20.13 | 41008 | Nearshore | 32.0231 | -80.8105 | 2021-11-15 15:04:41
NORTHERN JASPER | 255806034 | 13.1 | 14.99 | One-way Transit | 26.67 | 1 | 160 | 1092 | 141 | Post-Panamax | 70 | 321 | 320 | Inbound | 322 | 20.13 | 41008 | Nearshore | 32.0264 | -80.8137 | 2021-11-15 15:05:52
MAERSK HARTFORD | 338403000 | 14.8 | 14.99 | One-way Transit | 24.67 | 1 | 148 | 984 | 131 | Post-Panamax | 70 | 118 | 117 | Outbound | 322 | 20.13 | 41008 | Offshore | 31.9901 | -80.7753 | 2021-11-15 15:05:56
NORTHERN JASPER | 255806034 | 13.1 | 14.99 | One-way Transit | 39.33 | 5 | 236 | 1092 | 141 | Post-Panamax | 70 | 323 | 318 | Inbound | 322 | 20.13 | 41008 | Nearshore | 32.0283 | -80.8154 | 2021-11-15 15:06:30
MAERSK HARTFORD | 338403000 | 15.3 | 14.99 | One-way Transit | 21.83 | 0 | 131 | 984 | 131 | Post-Panamax | 70 | 117 | 117 | Outbound | 322 | 20.13 | 41008 | Offshore | 31.9868 | -80.7679 | 2021-11-15 15:07:38
MAERSK HARTFORD | 338403000 | 15.6 | 14.99 | One-way Transit | 21.83 | 0 | 131 | 984 | 131 | Post-Panamax | 70 | 117 | 117 | Outbound | 322 | 20.13 | 41008 | Offshore | 31.984 | -80.7616 | 2021-11-15 15:09:01
MAERSK HARTFORD | 338403000 | 15.6 | 14.99 | One-way Transit | 21.83 | 0 | 131 | 984 | 131 | Post-Panamax | 70 | 118 | 118 | Outbound | 322 | 20.13 | 41008 | Offshore | 31.983 | -80.7593 | 2021-11-15 15:09:31
MAERSK HARTFORD | 338403000 | 15.6 | 14.99 | One-way Transit | 21.83 | 0 | 131 | 984 | 131 | Post-Panamax | 70 | 118 | 118 | Outbound | 322 | 20.13 | 41008 | Offshore | 31.9806 | -80.754 | 2021-11-15 15:10:43
MAERSK HARTFORD | 338403000 | 15.6 | 14.99 | One-way Transit | 21.83 | 0 | 131 | 984 | 131 | Post-Panamax | 70 | 118 | 118 | Outbound | 322 | 20.13 | 41008 | Offshore | 31.9793 | -80.7512 | 2021-11-15 15:11:20
MAERSK HARTFORD | 338403000 | 15 | 14.99 | One-way Transit | 21.83 | 0 | 131 | 984 | 131 | Post-Panamax | 70 | 118 | 118 | Outbound | 322 | 20.13 | 41008 | Offshore | 31.976 | -80.7441 | 2021-11-15 15:12:55
MAERSK HARTFORD | 338403000 | 14.6 | 14.99 | One-way Transit | 27.5 | 2 | 165 | 984 | 131 | Post-Panamax | 70 | 117 | 119 | Outbound | 322 | 20.13 | 41008 | Offshore | 31.9749 | -80.7416 | 2021-11-15 15:13:31
MAERSK HARTFORD | 338403000 | 13.9 | 14.99 | One-way Transit | 27.5 | 2 | 165 | 984 | 131 | Post-Panamax | 70 | 123 | 125 | Outbound | 322 | 20.13 | 41008 | Offshore | 31.9729 | -80.7376 | 2021-11-15 15:14:31
OOCL SEOUL | 477617700 | 9.6 | 11.41 | One-way Transit | 23.5 | 0 | 141 | 1059 | 141 | Post-Panamax | 70 | 298 | 298 | Inbound | 329 | 17.9 | 41008 | Offshore | 31.9728 | -80.7371 | 2021-11-15 15:22:00
OOCL SEOUL | 477617700 | 9.7 | 11.41 | One-way Transit | 23.5 | 0 | 141 | 1059 | 141 | Post-Panamax | 70 | 298 | 298 | Inbound | 329 | 17.9 | 41008 | Offshore | 31.9743 | -80.7403 | 2021-11-15 15:23:00
OOCL SEOUL | 477617700 | 9.7 | 11.41 | One-way Transit | 23.5 | 0 | 141 | 1059 | 141 | Post-Panamax | 70 | 298 | 298 | Inbound | 329 | 17.9 | 41008 | Offshore | 31.9755 | -80.743 | 2021-11-15 15:24:00
OOCL SEOUL | 477617700 | 9.7 | 11.41 | One-way Transit | 23.5 | 0 | 141 | 1059 | 141 | Post-Panamax | 70 | 298 | 298 | Inbound | 329 | 17.9 | 41008 | Offshore | 31.9767 | -80.7455 | 2021-11-15 15:25:00
OOCL SEOUL | 477617700 | 9.7 | 11.41 | One-way Transit | 23.5 | 0 | 141 | 1059 | 141 | Post-Panamax | 70 | 298 | 298 | Inbound | 329 | 17.9 | 41008 | Offshore | 31.9773 | -80.7469 | 2021-11-15 15:25:32
OOCL SEOUL | 477617700 | 9.8 | 11.41 | One-way Transit | 23.5 | 0 | 141 | 1059 | 141 | Post-Panamax | 70 | 298 | 298 | Inbound | 329 | 17.9 | 41008 | Offshore | 31.979 | -80.7506 | 2021-11-15 15:26:50
OOCL SEOUL | 477617700 | 9.8 | 11.41 | One-way Transit | 23.5 | 0 | 141 | 1059 | 141 | Post-Panamax | 70 | 298 | 298 | Inbound | 329 | 17.9 | 41008 | Offshore | 31.9806 | -80.754 | 2021-11-15 15:28:01
OOCL SEOUL | 477617700 | 9.8 | 11.41 | One-way Transit | 23.5 | 0 | 141 | 1059 | 141 | Post-Panamax | 70 | 298 | 298 | Inbound | 329 | 17.9 | 41008 | Offshore | 31.9812 | -80.7554 | 2021-11-15 15:28:32
OOCL SEOUL | 477617700 | 9.8 | 11.41 | One-way Transit | 26.5 | 1 | 159 | 1059 | 141 | Post-Panamax | 70 | 297 | 298 | Inbound | 329 | 17.9 | 41008 | Offshore | 31.9828 | -80.7588 | 2021-11-15 15:29:42
OOCL SEOUL | 477617700 | 9.8 | 11.41 | One-way Transit | 23.5 | 0 | 141 | 1059 | 141 | Post-Panamax | 70 | 298 | 298 | Inbound | 329 | 17.9 | 41008 | Offshore | 31.984 | -80.7615 | 2021-11-15 15:30:42
OOCL SEOUL | 477617700 | 9.8 | 11.41 | One-way Transit | 23.5 | 0 | 141 | 1059 | 141 | Post-Panamax | 70 | 298 | 298 | Inbound | 329 | 17.9 | 41008 | Offshore | 31.9859 | -80.7658 | 2021-11-15 15:32:00
OOCL SEOUL | 477617700 | 9.8 | 11.41 | One-way Transit | 26.5 | 1 | 159 | 1059 | 141 | Post-Panamax | 70 | 297 | 298 | Inbound | 329 | 17.9 | 41008 | Offshore | 31.9866 | -80.7673 | 2021-11-15 15:32:32
OOCL SEOUL | 477617700 | 9.8 | 11.41 | One-way Transit | 26.5 | 1 | 159 | 1059 | 141 | Post-Panamax | 70 | 297 | 298 | Inbound | 329 | 17.9 | 41008 | Offshore | 31.988 | -80.7705 | 2021-11-15 15:33:41
OOCL SEOUL | 477617700 | 9.8 | 11.41 | One-way Transit | 26.5 | 1 | 159 | 1059 | 141 | Post-Panamax | 70 | 297 | 298 | Inbound | 329 | 17.9 | 41008 | Offshore | 31.9892 | -80.7732 | 2021-11-15 15:34:41
OOCL SEOUL | 477617700 | 9.8 | 11.41 | One-way Transit | 29.67 | 2 | 178 | 1059 | 141 | Post-Panamax | 70 | 298 | 300 | Inbound | 329 | 17.9 | 41008 | Offshore | 31.9905 | -80.7763 | 2021-11-15 15:35:41
OOCL SEOUL | 477617700 | 9.1 | 11.41 | One-way Transit | 26.5 | 1 | 159 | 1059 | 141 | Post-Panamax | 70 | 323 | 324 | Inbound | 329 | 17.9 | 41008 | Nearshore | 32.0007 | -80.7905 | 2021-11-15 15:41:51
OOCL SEOUL | 477617700 | 9.2 | 11.41 | One-way Transit | 23.5 | 0 | 141 | 1059 | 141 | Post-Panamax | 70 | 324 | 324 | Inbound | 329 | 17.9 | 41008 | Nearshore | 32.0035 | -80.7929 | 2021-11-15 15:43:00
OOCL SEOUL | 477617700 | 9.3 | 11.41 | One-way Transit | 23.5 | 0 | 141 | 1059 | 141 | Post-Panamax | 70 | 324 | 324 | Inbound | 329 | 17.9 | 41008 | Nearshore | 32.0055 | -80.7947 | 2021-11-15 15:44:00
OOCL SEOUL | 477617700 | 9.3 | 11.41 | One-way Transit | 29.67 | 2 | 178 | 1059 | 141 | Post-Panamax | 70 | 325 | 323 | Inbound | 329 | 17.9 | 41008 | Nearshore | 32.0075 | -80.7963 | 2021-11-15 15:45:00
OOCL SEOUL | 477617700 | 9.3 | 11.41 | One-way Transit | 23.5 | 0 | 141 | 1059 | 141 | Post-Panamax | 70 | 322 | 322 | Inbound | 329 | 17.9 | 41008 | Nearshore | 32.0084 | -80.7972 | 2021-11-15 15:45:31
OOCL SEOUL | 477617700 | 9.4 | 11.41 | One-way Transit | 23.5 | 0 | 141 | 1059 | 141 | Post-Panamax | 70 | 322 | 322 | Inbound | 329 | 17.9 | 41008 | Nearshore | 32.0111 | -80.7996 | 2021-11-15 15:46:41
OOCL SEOUL | 477617700 | 9.5 | 11.41 | One-way Transit | 23.5 | 0 | 141 | 1059 | 141 | Post-Panamax | 70 | 322 | 322 | Inbound | 329 | 17.9 | 41008 | Nearshore | 32.0132 | -80.8016 | 2021-11-15 15:47:41
OOCL SEOUL | 477617700 | 9.5 | 11.41 | One-way Transit | 23.5 | 0 | 141 | 1059 | 141 | Post-Panamax | 70 | 322 | 322 | Inbound | 329 | 17.9 | 41008 | Nearshore | 32.0151 | -80.8033 | 2021-11-15 15:48:41
OOCL SEOUL | 477617700 | 9.6 | 11.41 | One-way Transit | 23.5 | 0 | 141 | 1059 | 141 | Post-Panamax | 70 | 322 | 322 | Inbound | 329 | 17.9 | 41008 | Nearshore | 32.0175 | -80.8055 | 2021-11-15 15:49:51
OOCL SEOUL | 477617700 | 9.6 | 11.41 | One-way Transit | 23.5 | 0 | 141 | 1059 | 141 | Post-Panamax | 70 | 322 | 322 | Inbound | 329 | 17.9 | 41008 | Nearshore | 32.0196 | -80.8075 | 2021-11-15 15:50:51
OOCL SEOUL | 477617700 | 9.6 | 11.41 | One-way Transit | 23.5 | 0 | 141 | 1059 | 141 | Post-Panamax | 70 | 322 | 322 | Inbound | 329 | 17.9 | 41008 | Nearshore | 32.0218 | -80.8094 | 2021-11-15 15:51:51
OOCL SEOUL | 477617700 | 9.5 | 11.41 | One-way Transit | 26.5 | 1 | 159 | 1059 | 141 | Post-Panamax | 70 | 321 | 320 | Inbound | 329 | 17.9 | 41008 | Nearshore | 32.0239 | -80.8113 | 2021-11-15 15:52:51
OOCL SEOUL | 477617700 | 9.6 | 11.41 | One-way Transit | 26.5 | 1 | 159 | 1059 | 141 | Post-Panamax | 70 | 321 | 320 | Inbound | 329 | 17.9 | 41008 | Nearshore | 32.026 | -80.8133 | 2021-11-15 15:53:51
MAERSK SIRAC | 563002100 | 13.2 | 11.41 | One-way Transit | 31.83 | 2 | 191 | 981 | 157 | Post-Panamax | 72 | 135 | 133 | Outbound | 329 | 17.9 | 41008 | Nearshore | 32.0278 | -80.8161 | 2021-11-15 16:02:53
MAERSK SIRAC | 563002100 | 13.1 | 11.41 | One-way Transit | 31.83 | 2 | 191 | 981 | 157 | Post-Panamax | 72 | 137 | 135 | Outbound | 329 | 17.9 | 41008 | Nearshore | 32.0252 | -80.8131 | 2021-11-15 16:03:54
MAERSK SIRAC | 563002100 | 13.2 | 11.41 | One-way Transit | 34.67 | 3 | 208 | 981 | 157 | Post-Panamax | 72 | 138 | 135 | Outbound | 329 | 17.9 | 41008 | Nearshore | 32.0234 | -80.8112 | 2021-11-15 16:04:32
MAERSK SIRAC | 563002100 | 13.2 | 11.41 | One-way Transit | 31.83 | 2 | 191 | 981 | 157 | Post-Panamax | 72 | 140 | 138 | Outbound | 329 | 17.9 | 41008 | Nearshore | 32.0206 | -80.8084 | 2021-11-15 16:05:33
MAERSK SIRAC | 563002100 | 13.2 | 11.41 | One-way Transit | 31.83 | 2 | 191 | 981 | 157 | Post-Panamax | 72 | 141 | 139 | Outbound | 329 | 17.9 | 41008 | Nearshore | 32.0175 | -80.8054 | 2021-11-15 16:06:33
MAERSK SIRAC | 563002100 | 13.2 | 11.41 | One-way Transit | 31.83 | 2 | 191 | 981 | 157 | Post-Panamax | 72 | 141 | 139 | Outbound | 329 | 17.9 | 41008 | Nearshore | 32.014 | -80.8022 | 2021-11-15 16:07:43
MAERSK SIRAC | 563002100 | 13.2 | 11.41 | One-way Transit | 34.67 | 3 | 208 | 981 | 157 | Post-Panamax | 72 | 142 | 139 | Outbound | 329 | 17.9 | 41008 | Nearshore | 32.0111 | -80.7994 | 2021-11-15 16:08:43
MAERSK SIRAC | 563002100 | 13.2 | 11.41 | One-way Transit | 34.67 | 3 | 208 | 981 | 157 | Post-Panamax | 72 | 142 | 139 | Outbound | 329 | 17.9 | 41008 | Nearshore | 32.0082 | -80.7968 | 2021-11-15 16:09:43
MAERSK SIRAC | 563002100 | 13.2 | 11.41 | One-way Transit | 34.67 | 3 | 208 | 981 | 157 | Post-Panamax | 72 | 142 | 139 | Outbound | 329 | 17.9 | 41008 | Nearshore | 32.0053 | -80.7941 | 2021-11-15 16:10:43
MAERSK SIRAC | 563002100 | 13.2 | 11.41 | One-way Transit | 34.67 | 3 | 208 | 981 | 157 | Post-Panamax | 72 | 142 | 139 | Outbound | 329 | 17.9 | 41008 | Nearshore | 32.0024 | -80.7915 | 2021-11-15 16:11:43
MAERSK SIRAC | 563002100 | 13 | 11.41 | One-way Transit | 31.83 | 2 | 191 | 981 | 157 | Post-Panamax | 72 | 141 | 139 | Outbound | 329 | 17.9 | 41008 | Nearshore | 31.9996 | -80.7888 | 2021-11-15 16:12:52
MAERSK SIRAC | 563002100 | 12.8 | 11.41 | One-way Transit | 31.83 | 2 | 191 | 981 | 157 | Post-Panamax | 72 | 120 | 118 | Outbound | 329 | 17.9 | 41008 | Offshore | 31.9908 | -80.7757 | 2021-11-15 16:16:53
MAERSK SIRAC | 563002100 | 12.8 | 11.41 | One-way Transit | 31.83 | 2 | 191 | 981 | 157 | Post-Panamax | 72 | 120 | 118 | Outbound | 329 | 17.9 | 41008 | Offshore | 31.989 | -80.7721 | 2021-11-15 16:17:53
MAERSK SIRAC | 563002100 | 12.9 | 11.41 | One-way Transit | 31.83 | 2 | 191 | 981 | 157 | Post-Panamax | 72 | 120 | 118 | Outbound | 329 | 17.9 | 41008 | Offshore | 31.9878 | -80.7697 | 2021-11-15 16:18:32
MAERSK SIRAC | 563002100 | 12.9 | 11.41 | One-way Transit | 31.83 | 2 | 191 | 981 | 157 | Post-Panamax | 72 | 119 | 117 | Outbound | 329 | 17.9 | 41008 | Offshore | 31.9857 | -80.7653 | 2021-11-15 16:19:43
MAERSK SIRAC | 563002100 | 12.8 | 10.29 | One-way Transit | 31.83 | 2 | 191 | 981 | 157 | Post-Panamax | 72 | 119 | 117 | Outbound | 317 | 15.66 | 41008 | Offshore | 31.9846 | -80.7629 | 2021-11-15 16:20:23
MAERSK SIRAC | 563002100 | 12.5 | 10.29 | One-way Transit | 31.83 | 2 | 191 | 981 | 157 | Post-Panamax | 72 | 118 | 116 | Outbound | 317 | 15.66 | 41008 | Offshore | 31.9824 | -80.7581 | 2021-11-15 16:21:43
MAERSK SIRAC | 563002100 | 12.2 | 10.29 | One-way Transit | 29 | 1 | 174 | 981 | 157 | Post-Panamax | 72 | 117 | 116 | Outbound | 317 | 15.66 | 41008 | Offshore | 31.9814 | -80.7558 | 2021-11-15 16:22:23
MAERSK SIRAC | 563002100 | 12.1 | 10.29 | One-way Transit | 31.83 | 2 | 191 | 981 | 157 | Post-Panamax | 72 | 118 | 116 | Outbound | 317 | 15.66 | 41008 | Offshore | 31.9796 | -80.7517 | 2021-11-15 16:23:33
MAERSK SIRAC | 563002100 | 11.7 | 10.29 | One-way Transit | 29 | 1 | 174 | 981 | 157 | Post-Panamax | 72 | 117 | 116 | Outbound | 317 | 15.66 | 41008 | Offshore | 31.9779 | -80.7478 | 2021-11-15 16:24:42
MAERSK SIRAC | 563002100 | 11.4 | 10.29 | One-way Transit | 29 | 1 | 174 | 981 | 157 | Post-Panamax | 72 | 117 | 116 | Outbound | 317 | 15.66 | 41008 | Offshore | 31.9764 | -80.7444 | 2021-11-15 16:25:42
MAERSK SIRAC | 563002100 | 11 | 10.29 | One-way Transit | 31.83 | 2 | 191 | 981 | 157 | Post-Panamax | 72 | 118 | 116 | Outbound | 317 | 15.66 | 41008 | Offshore | 31.975 | -80.7412 | 2021-11-15 16:26:42
MAERSK SIRAC | 563002100 | 10.8 | 10.29 | One-way Transit | 31.83 | 2 | 191 | 981 | 157 | Post-Panamax | 72 | 118 | 116 | Outbound | 317 | 15.66 | 41008 | Offshore | 31.974 | -80.7391 | 2021-11-15 16:27:23
CMA CGM PEGASUS | 248013000 | 13.9 | 10.07 | One-way Transit | 28.17 | 1 | 169 | 1194 | 148 | Post-Panamax | 70 | 137 | 138 | Outbound | 286 | 13.42 | 41008 | Nearshore | 32.0272 | -80.815 | 2021-11-15 17:30:42
CMA CGM PEGASUS | 248013000 | 14 | 10.07 | One-way Transit | 31.67 | 2 | 190 | 1194 | 148 | Post-Panamax | 70 | 137 | 139 | Outbound | 286 | 13.42 | 41008 | Nearshore | 32.0244 | -80.8119 | 2021-11-15 17:31:42
CMA CGM PEGASUS | 248013000 | 14 | 10.07 | One-way Transit | 24.67 | 0 | 148 | 1194 | 148 | Post-Panamax | 70 | 142 | 142 | Outbound | 286 | 13.42 | 41008 | Nearshore | 32.0211 | -80.8087 | 2021-11-15 17:32:48
CMA CGM PEGASUS | 248013000 | 14 | 10.07 | One-way Transit | 24.67 | 0 | 148 | 1194 | 148 | Post-Panamax | 70 | 142 | 142 | Outbound | 286 | 13.42 | 41008 | Nearshore | 32.018 | -80.8058 | 2021-11-15 17:33:48
CMA CGM PEGASUS | 248013000 | 14.1 | 10.07 | One-way Transit | 28.17 | 1 | 169 | 1194 | 148 | Post-Panamax | 70 | 142 | 143 | Outbound | 286 | 13.42 | 41008 | Nearshore | 32.0143 | -80.8024 | 2021-11-15 17:35:00
CMA CGM PEGASUS | 248013000 | 13.9 | 10.07 | One-way Transit | 24.67 | 0 | 148 | 1194 | 148 | Post-Panamax | 70 | 142 | 142 | Outbound | 286 | 13.42 | 41008 | Nearshore | 32.0112 | -80.7996 | 2021-11-15 17:36:00
CMA CGM PEGASUS | 248013000 | 13.7 | 10.07 | One-way Transit | 28.17 | 1 | 169 | 1194 | 148 | Post-Panamax | 70 | 143 | 142 | Outbound | 286 | 13.42 | 41008 | Nearshore | 32.0082 | -80.7969 | 2021-11-15 17:37:00
CMA CGM PEGASUS | 248013000 | 13.7 | 10.07 | One-way Transit | 28.17 | 1 | 169 | 1194 | 148 | Post-Panamax | 70 | 142 | 143 | Outbound | 286 | 13.42 | 41008 | Nearshore | 32.0067 | -80.7955 | 2021-11-15 17:37:30
CMA CGM PEGASUS | 248013000 | 13.4 | 10.07 | One-way Transit | 24.67 | 0 | 148 | 1194 | 148 | Post-Panamax | 70 | 143 | 143 | Outbound | 286 | 13.42 | 41008 | Nearshore | 32.0033 | -80.7926 | 2021-11-15 17:38:37
CMA CGM PEGASUS | 248013000 | 13.3 | 10.07 | One-way Transit | 28.17 | 1 | 169 | 1194 | 148 | Post-Panamax | 70 | 141 | 142 | Outbound | 286 | 13.42 | 41008 | Nearshore | 32 | -80.7895 | 2021-11-15 17:39:45
CMA CGM PEGASUS | 248013000 | 13.8 | 10.07 | One-way Transit | 24.67 | 0 | 148 | 1194 | 148 | Post-Panamax | 70 | 119 | 119 | Outbound | 286 | 13.42 | 41008 | Offshore | 31.9905 | -80.7752 | 2021-11-15 17:43:56
CMA CGM PEGASUS | 248013000 | 13.8 | 10.07 | One-way Transit | 24.67 | 0 | 148 | 1194 | 148 | Post-Panamax | 70 | 119 | 119 | Outbound | 286 | 13.42 | 41008 | Offshore | 31.9885 | -80.771 | 2021-11-15 17:44:58
CMA CGM PEGASUS | 248013000 | 13.9 | 10.07 | One-way Transit | 28.17 | 1 | 169 | 1194 | 148 | Post-Panamax | 70 | 118 | 119 | Outbound | 286 | 13.42 | 41008 | Offshore | 31.9867 | -80.767 | 2021-11-15 17:45:58
CMA CGM PEGASUS | 248013000 | 14 | 10.07 | One-way Transit | 28.17 | 1 | 169 | 1194 | 148 | Post-Panamax | 70 | 118 | 119 | Outbound | 286 | 13.42 | 41008 | Offshore | 31.9848 | -80.763 | 2021-11-15 17:46:58
CMA CGM PEGASUS | 248013000 | 13.7 | 10.07 | One-way Transit | 28.17 | 1 | 169 | 1194 | 148 | Post-Panamax | 70 | 118 | 119 | Outbound | 286 | 13.42 | 41008 | Offshore | 31.983 | -80.759 | 2021-11-15 17:47:58
CMA CGM PEGASUS | 248013000 | 13.1 | 10.07 | One-way Transit | 24.67 | 0 | 148 | 1194 | 148 | Post-Panamax | 70 | 119 | 119 | Outbound | 286 | 13.42 | 41008 | Offshore | 31.9812 | -80.7552 | 2021-11-15 17:48:58
CMA CGM PEGASUS | 248013000 | 12.5 | 10.07 | One-way Transit | 28.17 | 1 | 169 | 1194 | 148 | Post-Panamax | 70 | 118 | 119 | Outbound | 286 | 13.42 | 41008 | Offshore | 31.9795 | -80.7515 | 2021-11-15 17:49:58
CMA CGM PEGASUS | 248013000 | 12.2 | 10.07 | One-way Transit | 24.67 | 0 | 148 | 1194 | 148 | Post-Panamax | 70 | 119 | 119 | Outbound | 286 | 13.42 | 41008 | Offshore | 31.9787 | -80.7498 | 2021-11-15 17:50:28
CMA CGM PEGASUS | 248013000 | 11.2 | 10.07 | One-way Transit | 24.67 | 0 | 148 | 1194 | 148 | Post-Panamax | 70 | 119 | 119 | Outbound | 286 | 13.42 | 41008 | Offshore | 31.9765 | -80.745 | 2021-11-15 17:51:55
CMA CGM PEGASUS | 248013000 | 10.9 | 10.07 | One-way Transit | 28.17 | 1 | 169 | 1194 | 148 | Post-Panamax | 70 | 119 | 118 | Outbound | 286 | 13.42 | 41008 | Offshore | 31.9755 | -80.743 | 2021-11-15 17:52:34
CMA CGM PEGASUS | 248013000 | 10.1 | 10.07 | One-way Transit | 28.17 | 1 | 169 | 1194 | 148 | Post-Panamax | 70 | 115 | 116 | Outbound | 286 | 13.42 | 41008 | Offshore | 31.9739 | -80.7395 | 2021-11-15 17:53:44
CMA CGM PEGASUS | 248013000 | 9.5 | 10.07 | One-way Transit | 28.17 | 1 | 169 | 1194 | 148 | Post-Panamax | 70 | 116 | 117 | Outbound | 286 | 13.42 | 41008 | Offshore | 31.9725 | -80.7361 | 2021-11-15 17:54:55
CONTI ANNAPURNA | 636092883 | 17.6 | 14.09 | One-way Transit | 32.5 | 3 | 195 | 1096 | 138 | Post-Panamax | 71 | 298 | 295 | Inbound | 281 | 17.9 | 41008 | Offshore | 31.9736 | -80.7381 | 2021-11-15 21:24:50
CONTI ANNAPURNA | 636092883 | 17.7 | 14.09 | One-way Transit | 35.67 | 4 | 214 | 1096 | 138 | Post-Panamax | 71 | 298 | 294 | Inbound | 281 | 17.9 | 41008 | Offshore | 31.9749 | -80.7412 | 2021-11-15 21:25:27
CONTI ANNAPURNA | 636092883 | 17.8 | 14.09 | One-way Transit | 29.33 | 2 | 176 | 1096 | 138 | Post-Panamax | 71 | 296 | 294 | Inbound | 281 | 17.9 | 41008 | Offshore | 31.9773 | -80.7468 | 2021-11-15 21:26:32
CONTI ANNAPURNA | 636092883 | 17.8 | 14.09 | One-way Transit | 29.33 | 2 | 176 | 1096 | 138 | Post-Panamax | 71 | 297 | 295 | Inbound | 281 | 17.9 | 41008 | Offshore | 31.9797 | -80.7527 | 2021-11-15 21:27:38
CONTI ANNAPURNA | 636092883 | 17.6 | 14.09 | One-way Transit | 26.17 | 1 | 157 | 1096 | 138 | Post-Panamax | 71 | 298 | 297 | Inbound | 281 | 17.9 | 41008 | Offshore | 31.9821 | -80.7578 | 2021-11-15 21:28:38
CONTI ANNAPURNA | 636092883 | 17.5 | 14.09 | One-way Transit | 23 | 0 | 138 | 1096 | 138 | Post-Panamax | 71 | 297 | 297 | Inbound | 281 | 17.9 | 41008 | Offshore | 31.9843 | -80.7629 | 2021-11-15 21:29:38
CONTI ANNAPURNA | 636092883 | 17.4 | 14.09 | One-way Transit | 23 | 0 | 138 | 1096 | 138 | Post-Panamax | 71 | 297 | 297 | Inbound | 281 | 17.9 | 41008 | Offshore | 31.9866 | -80.7678 | 2021-11-15 21:30:38
CONTI ANNAPURNA | 636092883 | 17.2 | 14.09 | One-way Transit | 23 | 0 | 138 | 1096 | 138 | Post-Panamax | 71 | 297 | 297 | Inbound | 281 | 17.9 | 41008 | Offshore | 31.9888 | -80.7728 | 2021-11-15 21:31:38
CONTI ANNAPURNA | 636092883 | 17.3 | 14.09 | One-way Transit | 26.17 | 1 | 157 | 1096 | 138 | Post-Panamax | 71 | 301 | 300 | Inbound | 281 | 17.9 | 41008 | Offshore | 31.9913 | -80.7777 | 2021-11-15 21:32:38
CONTI ANNAPURNA | 636092883 | 16.9 | 14.09 | One-way Transit | 26.17 | 1 | 157 | 1096 | 138 | Post-Panamax | 71 | 323 | 322 | Inbound | 281 | 17.9 | 41008 | Nearshore | 32.0008 | -80.7903 | 2021-11-15 21:35:38
CONTI ANNAPURNA | 636092883 | 16.5 | 14.09 | One-way Transit | 26.17 | 1 | 157 | 1096 | 138 | Post-Panamax | 71 | 322 | 321 | Inbound | 281 | 17.9 | 41008 | Nearshore | 32.0044 | -80.7937 | 2021-11-15 21:36:38
CONTI ANNAPURNA | 636092883 | 16.3 | 14.09 | One-way Transit | 29.33 | 2 | 176 | 1096 | 138 | Post-Panamax | 71 | 323 | 321 | Inbound | 281 | 17.9 | 41008 | Nearshore | 32.0083 | -80.7973 | 2021-11-15 21:37:44
CONTI ANNAPURNA | 636092883 | 16.4 | 14.09 | One-way Transit | 26.17 | 1 | 157 | 1096 | 138 | Post-Panamax | 71 | 323 | 322 | Inbound | 281 | 17.9 | 41008 | Nearshore | 32.0127 | -80.8012 | 2021-11-15 21:38:56
CONTI ANNAPURNA | 636092883 | 16.7 | 14.09 | One-way Transit | 29.33 | 2 | 176 | 1096 | 138 | Post-Panamax | 71 | 324 | 322 | Inbound | 281 | 17.9 | 41008 | Nearshore | 32.0164 | -80.8045 | 2021-11-15 21:39:56
CONTI ANNAPURNA | 636092883 | 16.8 | 14.09 | One-way Transit | 29.33 | 2 | 176 | 1096 | 138 | Post-Panamax | 71 | 324 | 322 | Inbound | 281 | 17.9 | 41008 | Nearshore | 32.0183 | -80.8061 | 2021-11-15 21:40:27
CONTI ANNAPURNA | 636092883 | 17 | 14.09 | One-way Transit | 32.5 | 3 | 195 | 1096 | 138 | Post-Panamax | 71 | 323 | 320 | Inbound | 281 | 17.9 | 41008 | Nearshore | 32.0223 | -80.8098 | 2021-11-15 21:41:33
CONTI ANNAPURNA | 636092883 | 17.2 | 14.09 | One-way Transit | 26.17 | 1 | 157 | 1096 | 138 | Post-Panamax | 71 | 320 | 319 | Inbound | 281 | 17.9 | 41008 | Nearshore | 32.0263 | -80.8136 | 2021-11-15 21:42:38
MSC VIGO | 218853000 | 14.3 | 21.48 | One-way Transit | 27 | 2 | 162 | 886 | 131 | Panamax | 74 | 138 | 140 | Outbound | 334 | 26.84 | 41008 | Nearshore | 32.0279 | -80.8153 | 2021-11-14 03:43:47
MSC VIGO | 218853000 | 14.2 | 21.48 | One-way Transit | 21.83 | 0 | 131 | 886 | 131 | Panamax | 74 | 142 | 142 | Outbound | 334 | 26.84 | 41008 | Nearshore | 32.0248 | -80.8123 | 2021-11-14 03:44:48
MSC VIGO | 218853000 | 14.2 | 21.48 | One-way Transit | 24.33 | 1 | 146 | 886 | 131 | Panamax | 74 | 142 | 143 | Outbound | 334 | 26.84 | 41008 | Nearshore | 32.0211 | -80.8089 | 2021-11-14 03:45:59
MSC VIGO | 218853000 | 14.2 | 21.48 | One-way Transit | 21.83 | 0 | 131 | 886 | 131 | Panamax | 74 | 143 | 143 | Outbound | 334 | 26.84 | 41008 | Nearshore | 32.0186 | -80.8067 | 2021-11-14 03:46:47
MSC VIGO | 218853000 | 14.3 | 21.48 | One-way Transit | 24.33 | 1 | 146 | 886 | 131 | Panamax | 74 | 143 | 142 | Outbound | 334 | 26.84 | 41008 | Nearshore | 32.0154 | -80.8038 | 2021-11-14 03:47:47
MSC VIGO | 218853000 | 14.2 | 21.48 | One-way Transit | 21.83 | 0 | 131 | 886 | 131 | Panamax | 74 | 142 | 142 | Outbound | 334 | 26.84 | 41008 | Nearshore | 32.0123 | -80.801 | 2021-11-14 03:48:47
MSC VIGO | 218853000 | 14 | 21.48 | One-way Transit | 24.33 | 1 | 146 | 886 | 131 | Panamax | 74 | 143 | 142 | Outbound | 334 | 26.84 | 41008 | Nearshore | 32.0089 | -80.7978 | 2021-11-14 03:49:53
MSC VIGO | 218853000 | 13.9 | 21.48 | One-way Transit | 24.33 | 1 | 146 | 886 | 131 | Panamax | 74 | 143 | 142 | Outbound | 334 | 26.84 | 41008 | Nearshore | 32.0058 | -80.7951 | 2021-11-14 03:50:53
MSC VIGO | 218853000 | 13.7 | 21.48 | One-way Transit | 24.33 | 1 | 146 | 886 | 131 | Panamax | 74 | 143 | 142 | Outbound | 334 | 26.84 | 41008 | Nearshore | 32.0027 | -80.7923 | 2021-11-14 03:51:53
MSC VIGO | 218853000 | 13.7 | 21.48 | One-way Transit | 27 | 2 | 162 | 886 | 131 | Panamax | 74 | 143 | 141 | Outbound | 334 | 26.84 | 41008 | Nearshore | 31.9994 | -80.7894 | 2021-11-14 03:52:59
MSC VIGO | 218853000 | 13.6 | 21.48 | One-way Transit | 24.33 | 1 | 146 | 886 | 131 | Panamax | 74 | 119 | 118 | Outbound | 334 | 26.84 | 41008 | Offshore | 31.9909 | -80.7766 | 2021-11-14 03:56:40
MSC VIGO | 218853000 | 13.6 | 21.48 | One-way Transit | 24.33 | 1 | 146 | 886 | 131 | Panamax | 74 | 119 | 118 | Outbound | 334 | 26.84 | 41008 | Offshore | 31.9885 | -80.7715 | 2021-11-14 03:57:59
MSC VIGO | 218853000 | 13.5 | 21.48 | One-way Transit | 24.33 | 1 | 146 | 886 | 131 | Panamax | 74 | 119 | 118 | Outbound | 334 | 26.84 | 41008 | Offshore | 31.9867 | -80.7676 | 2021-11-14 03:58:59
MSC VIGO | 218853000 | 13.1 | 21.48 | One-way Transit | 24.33 | 1 | 146 | 886 | 131 | Panamax | 74 | 119 | 118 | Outbound | 334 | 26.84 | 41008 | Offshore | 31.9849 | -80.7637 | 2021-11-14 03:59:59
MSC VIGO | 218853000 | 12.7 | 21.48 | One-way Transit | 24.33 | 1 | 146 | 886 | 131 | Panamax | 74 | 120 | 119 | Outbound | 334 | 26.84 | 41008 | Offshore | 31.9832 | -80.76 | 2021-11-14 04:00:59
MSC VIGO | 218853000 | 12.2 | 21.48 | One-way Transit | 21.83 | 0 | 131 | 886 | 131 | Panamax | 74 | 118 | 118 | Outbound | 334 | 26.84 | 41008 | Offshore | 31.982 | -80.7576 | 2021-11-14 04:01:40
MSC VIGO | 218853000 | 11.3 | 21.48 | One-way Transit | 27 | 2 | 162 | 886 | 131 | Panamax | 74 | 120 | 118 | Outbound | 334 | 26.84 | 41008 | Offshore | 31.9799 | -80.7532 | 2021-11-14 04:02:59
MAERSK NIAGARA | 477170400 | 14.1 | 21.48 | One-way Transit | 16.33 | 0 | 98 | 689 | 98 | Panamax | 74 | 142 | 142 | Outbound | 334 | 26.84 | 41008 | Nearshore | 32.0239 | -80.8115 | 2021-11-14 04:03:59
MAERSK NIAGARA | 477170400 | 14.1 | 21.48 | One-way Transit | 16.33 | 0 | 98 | 689 | 98 | Panamax | 74 | 142 | 142 | Outbound | 334 | 26.84 | 41008 | Nearshore | 32.0223 | -80.81 | 2021-11-14 04:04:29
MSC VIGO | 218853000 | 10 | 21.48 | One-way Transit | 27 | 2 | 162 | 886 | 131 | Panamax | 74 | 118 | 116 | Outbound | 334 | 26.84 | 41008 | Offshore | 31.9771 | -80.7471 | 2021-11-14 04:04:59
MAERSK NIAGARA | 477170400 | 13.8 | 21.48 | One-way Transit | 18.33 | 1 | 110 | 689 | 98 | Panamax | 74 | 142 | 141 | Outbound | 334 | 26.84 | 41008 | Nearshore | 32.019 | -80.807 | 2021-11-14 04:05:35
MSC VIGO | 218853000 | 9.6 | 21.48 | One-way Transit | 24.33 | 1 | 146 | 886 | 131 | Panamax | 74 | 118 | 117 | Outbound | 334 | 26.84 | 41008 | Offshore | 31.9763 | -80.7451 | 2021-11-14 04:05:40
MAERSK NIAGARA | 477170400 | 13.9 | 21.48 | One-way Transit | 16.33 | 0 | 98 | 689 | 98 | Panamax | 74 | 142 | 142 | Outbound | 334 | 26.84 | 41008 | Nearshore | 32.0159 | -80.8042 | 2021-11-14 04:06:35
MSC VIGO | 218853000 | 9.3 | 21.48 | One-way Transit | 24.33 | 1 | 146 | 886 | 131 | Panamax | 74 | 118 | 117 | Outbound | 334 | 26.84 | 41008 | Offshore | 31.975 | -80.7424 | 2021-11-14 04:06:40
MAERSK NIAGARA | 477170400 | 13.9 | 21.48 | One-way Transit | 18.33 | 1 | 110 | 689 | 98 | Panamax | 74 | 143 | 142 | Outbound | 334 | 26.84 | 41008 | Nearshore | 32.0128 | -80.8015 | 2021-11-14 04:07:35
MSC VIGO | 218853000 | 9.2 | 21.48 | One-way Transit | 24.33 | 1 | 146 | 886 | 131 | Panamax | 74 | 118 | 117 | Outbound | 334 | 26.84 | 41008 | Offshore | 31.9737 | -80.7393 | 2021-11-14 04:07:50
MAERSK NIAGARA | 477170400 | 13.9 | 21.48 | One-way Transit | 18.33 | 1 | 110 | 689 | 98 | Panamax | 74 | 142 | 141 | Outbound | 334 | 26.84 | 41008 | Nearshore | 32.0098 | -80.7988 | 2021-11-14 04:08:35
MSC VIGO | 218853000 | 9.2 | 21.48 | One-way Transit | 24.33 | 1 | 146 | 886 | 131 | Panamax | 74 | 118 | 117 | Outbound | 334 | 26.84 | 41008 | Offshore | 31.9725 | -80.7366 | 2021-11-14 04:08:50
MAERSK NIAGARA | 477170400 | 13.8 | 21.48 | One-way Transit | 18.33 | 1 | 110 | 689 | 98 | Panamax | 74 | 143 | 142 | Outbound | 334 | 26.84 | 41008 | Nearshore | 32.0065 | -80.7958 | 2021-11-14 04:09:39
MAERSK NIAGARA | 477170400 | 13.7 | 21.48 | One-way Transit | 20.33 | 2 | 122 | 689 | 98 | Panamax | 74 | 143 | 141 | Outbound | 334 | 26.84 | 41008 | Nearshore | 32.0034 | -80.7931 | 2021-11-14 04:10:39
MAERSK NIAGARA | 477170400 | 13.5 | 21.48 | One-way Transit | 20.33 | 2 | 122 | 689 | 98 | Panamax | 74 | 143 | 141 | Outbound | 334 | 26.84 | 41008 | Nearshore | 31.9998 | -80.79 | 2021-11-14 04:11:50
MAERSK NIAGARA | 477170400 | 13.3 | 21.48 | One-way Transit | 18.33 | 1 | 110 | 689 | 98 | Panamax | 74 | 120 | 119 | Outbound | 334 | 26.84 | 41008 | Offshore | 31.9893 | -80.7733 | 2021-11-14 04:16:39
MAERSK NIAGARA | 477170400 | 13.3 | 21.48 | One-way Transit | 18.33 | 1 | 110 | 689 | 98 | Panamax | 74 | 120 | 119 | Outbound | 334 | 26.84 | 41008 | Offshore | 31.9883 | -80.7714 | 2021-11-14 04:17:09
MAERSK NIAGARA | 477170400 | 13.8 | 21.48 | One-way Transit | 18.33 | 1 | 110 | 689 | 98 | Panamax | 74 | 118 | 117 | Outbound | 334 | 26.84 | 41008 | Offshore | 31.9849 | -80.7643 | 2021-11-14 04:18:59
MAERSK NIAGARA | 477170400 | 13.7 | 21.48 | One-way Transit | 18.33 | 1 | 110 | 689 | 98 | Panamax | 74 | 118 | 117 | Outbound | 334 | 26.84 | 41008 | Offshore | 31.984 | -80.7623 | 2021-11-14 04:19:30
MAERSK NIAGARA | 477170400 | 13.9 | 19.91 | One-way Transit | 18.33 | 1 | 110 | 689 | 98 | Panamax | 74 | 118 | 117 | Outbound | 342 | 24.61 | 41008 | Offshore | 31.9819 | -80.7577 | 2021-11-14 04:20:39
MAERSK NIAGARA | 477170400 | 13.8 | 19.91 | One-way Transit | 16.33 | 0 | 98 | 689 | 98 | Panamax | 74 | 118 | 118 | Outbound | 342 | 24.61 | 41008 | Offshore | 31.9798 | -80.753 | 2021-11-14 04:21:49
MAERSK NIAGARA | 477170400 | 13.9 | 19.91 | One-way Transit | 20.33 | 2 | 122 | 689 | 98 | Panamax | 74 | 121 | 123 | Outbound | 342 | 24.61 | 41008 | Offshore | 31.9778 | -80.749 | 2021-11-14 04:22:49
MAERSK NIAGARA | 477170400 | 13.7 | 19.91 | One-way Transit | 18.33 | 1 | 110 | 689 | 98 | Panamax | 74 | 126 | 125 | Outbound | 342 | 24.61 | 41008 | Offshore | 31.9757 | -80.7456 | 2021-11-14 04:23:49
MAERSK NIAGARA | 477170400 | 12.8 | 19.91 | One-way Transit | 16.33 | 0 | 98 | 689 | 98 | Panamax | 74 | 126 | 126 | Outbound | 342 | 24.61 | 41008 | Offshore | 31.9747 | -80.7439 | 2021-11-14 04:24:19
POTOMAC EXPRESS | 366418000 | 14.8 | 17 | One-way Transit | 24.83 | 1 | 149 | 1004 | 131 | Post-Panamax | 70 | 299 | 298 | Inbound | 344 | 20.13 | 41008 | Offshore | 31.9743 | -80.7392 | 2021-11-14 06:44:53
POTOMAC EXPRESS | 366418000 | 15.1 | 17 | One-way Transit | 24.83 | 1 | 149 | 1004 | 131 | Post-Panamax | 70 | 299 | 298 | Inbound | 344 | 20.13 | 41008 | Offshore | 31.9763 | -80.7435 | 2021-11-14 06:45:53
POTOMAC EXPRESS | 366418000 | 15.2 | 17 | One-way Transit | 24.83 | 1 | 149 | 1004 | 131 | Post-Panamax | 70 | 299 | 298 | Inbound | 344 | 20.13 | 41008 | Offshore | 31.9783 | -80.7479 | 2021-11-14 06:46:53
POTOMAC EXPRESS | 366418000 | 15.2 | 17 | One-way Transit | 21.83 | 0 | 131 | 1004 | 131 | Post-Panamax | 70 | 298 | 298 | Inbound | 344 | 20.13 | 41008 | Offshore | 31.9803 | -80.7522 | 2021-11-14 06:47:53
POTOMAC EXPRESS | 366418000 | 15.3 | 17 | One-way Transit | 21.83 | 0 | 131 | 1004 | 131 | Post-Panamax | 70 | 298 | 298 | Inbound | 344 | 20.13 | 41008 | Offshore | 31.9823 | -80.7567 | 2021-11-14 06:48:53
POTOMAC EXPRESS | 366418000 | 15.3 | 17 | One-way Transit | 27.67 | 2 | 166 | 1004 | 131 | Post-Panamax | 70 | 299 | 297 | Inbound | 344 | 20.13 | 41008 | Offshore | 31.9843 | -80.7611 | 2021-11-14 06:49:53
POTOMAC EXPRESS | 366418000 | 15.3 | 17 | One-way Transit | 21.83 | 0 | 131 | 1004 | 131 | Post-Panamax | 70 | 296 | 296 | Inbound | 344 | 20.13 | 41008 | Offshore | 31.9862 | -80.7656 | 2021-11-14 06:50:53
POTOMAC EXPRESS | 366418000 | 15.4 | 17 | One-way Transit | 24.83 | 1 | 149 | 1004 | 131 | Post-Panamax | 70 | 297 | 296 | Inbound | 344 | 20.13 | 41008 | Offshore | 31.9881 | -80.77 | 2021-11-14 06:51:53
POTOMAC EXPRESS | 366418000 | 15.4 | 17 | One-way Transit | 21.83 | 0 | 131 | 1004 | 131 | Post-Panamax | 70 | 298 | 298 | Inbound | 344 | 20.13 | 41008 | Offshore | 31.99 | -80.7745 | 2021-11-14 06:52:53
POTOMAC EXPRESS | 366418000 | 15.3 | 17 | One-way Transit | 21.83 | 0 | 131 | 1004 | 131 | Post-Panamax | 70 | 320 | 320 | Inbound | 344 | 20.13 | 41008 | Nearshore | 31.9996 | -80.7893 | 2021-11-14 06:56:35
POTOMAC EXPRESS | 366418000 | 15 | 17 | One-way Transit | 21.83 | 0 | 131 | 1004 | 131 | Post-Panamax | 70 | 324 | 324 | Inbound | 344 | 20.13 | 41008 | Nearshore | 32.0028 | -80.7924 | 2021-11-14 06:57:35
POTOMAC EXPRESS | 366418000 | 14.9 | 17 | One-way Transit | 21.83 | 0 | 131 | 1004 | 131 | Post-Panamax | 70 | 324 | 324 | Inbound | 344 | 20.13 | 41008 | Nearshore | 32.0062 | -80.7952 | 2021-11-14 06:58:35
POTOMAC EXPRESS | 366418000 | 14.9 | 17 | One-way Transit | 21.83 | 0 | 131 | 1004 | 131 | Post-Panamax | 70 | 322 | 322 | Inbound | 344 | 20.13 | 41008 | Nearshore | 32.0095 | -80.7981 | 2021-11-14 06:59:35
POTOMAC EXPRESS | 366418000 | 15.2 | 17 | One-way Transit | 21.83 | 0 | 131 | 1004 | 131 | Post-Panamax | 70 | 322 | 322 | Inbound | 344 | 20.13 | 41008 | Nearshore | 32.0135 | -80.8018 | 2021-11-14 07:00:47
POTOMAC EXPRESS | 366418000 | 15.5 | 17 | One-way Transit | 21.83 | 0 | 131 | 1004 | 131 | Post-Panamax | 70 | 322 | 322 | Inbound | 344 | 20.13 | 41008 | Nearshore | 32.0169 | -80.8048 | 2021-11-14 07:01:47
POTOMAC EXPRESS | 366418000 | 15.7 | 17 | One-way Transit | 27.67 | 2 | 166 | 1004 | 131 | Post-Panamax | 70 | 324 | 322 | Inbound | 344 | 20.13 | 41008 | Nearshore | 32.0204 | -80.8079 | 2021-11-14 07:02:47
POTOMAC EXPRESS | 366418000 | 16 | 17 | One-way Transit | 21.83 | 0 | 131 | 1004 | 131 | Post-Panamax | 70 | 323 | 323 | Inbound | 344 | 20.13 | 41008 | Nearshore | 32.0239 | -80.811 | 2021-11-14 07:03:47
POTOMAC EXPRESS | 366418000 | 16.2 | 17 | One-way Transit | 21.83 | 0 | 131 | 1004 | 131 | Post-Panamax | 70 | 322 | 322 | Inbound | 344 | 20.13 | 41008 | Nearshore | 32.0274 | -80.8143 | 2021-11-14 07:04:47
MAERSK HARTFORD | 338403000 | 12.7 | 14.76 | One-way Transit | 24.67 | 1 | 148 | 984 | 131 | Post-Panamax | 70 | 297 | 298 | Inbound | 353 | 20.13 | 41008 | Offshore | 31.974 | -80.739 | 2021-11-14 07:28:57
MAERSK HARTFORD | 338403000 | 12.8 | 14.76 | One-way Transit | 21.83 | 0 | 131 | 984 | 131 | Post-Panamax | 70 | 298 | 298 | Inbound | 353 | 20.13 | 41008 | Offshore | 31.9757 | -80.7427 | 2021-11-14 07:29:57
MAERSK HARTFORD | 338403000 | 12.8 | 14.76 | One-way Transit | 21.83 | 0 | 131 | 984 | 131 | Post-Panamax | 70 | 298 | 298 | Inbound | 353 | 20.13 | 41008 | Offshore | 31.9765 | -80.7445 | 2021-11-14 07:30:27
MAERSK HARTFORD | 338403000 | 12.8 | 14.76 | One-way Transit | 21.83 | 0 | 131 | 984 | 131 | Post-Panamax | 70 | 298 | 298 | Inbound | 353 | 20.13 | 41008 | Offshore | 31.9779 | -80.7476 | 2021-11-14 07:31:17
MAERSK HARTFORD | 338403000 | 12.9 | 14.76 | One-way Transit | 21.83 | 0 | 131 | 984 | 131 | Post-Panamax | 70 | 298 | 298 | Inbound | 353 | 20.13 | 41008 | Offshore | 31.9801 | -80.7525 | 2021-11-14 07:32:37
MAERSK HARTFORD | 338403000 | 12.9 | 14.76 | One-way Transit | 21.83 | 0 | 131 | 984 | 131 | Post-Panamax | 70 | 298 | 298 | Inbound | 353 | 20.13 | 41008 | Offshore | 31.9824 | -80.7575 | 2021-11-14 07:33:56
MAERSK HARTFORD | 338403000 | 12.9 | 14.76 | One-way Transit | 21.83 | 0 | 131 | 984 | 131 | Post-Panamax | 70 | 298 | 298 | Inbound | 353 | 20.13 | 41008 | Offshore | 31.9833 | -80.7594 | 2021-11-14 07:34:27
MAERSK HARTFORD | 338403000 | 12.9 | 14.76 | One-way Transit | 21.83 | 0 | 131 | 984 | 131 | Post-Panamax | 70 | 298 | 298 | Inbound | 353 | 20.13 | 41008 | Offshore | 31.9855 | -80.7643 | 2021-11-14 07:35:46
MAERSK HARTFORD | 338403000 | 13 | 14.76 | One-way Transit | 21.83 | 0 | 131 | 984 | 131 | Post-Panamax | 70 | 298 | 298 | Inbound | 353 | 20.13 | 41008 | Offshore | 31.9864 | -80.7662 | 2021-11-14 07:36:17
MAERSK HARTFORD | 338403000 | 13 | 14.76 | One-way Transit | 24.67 | 1 | 148 | 984 | 131 | Post-Panamax | 70 | 299 | 298 | Inbound | 353 | 20.13 | 41008 | Offshore | 31.9887 | -80.7712 | 2021-11-14 07:37:37
MAERSK HARTFORD | 338403000 | 13.1 | 14.76 | One-way Transit | 21.83 | 0 | 131 | 984 | 131 | Post-Panamax | 70 | 298 | 298 | Inbound | 353 | 20.13 | 41008 | Offshore | 31.9906 | -80.7756 | 2021-11-14 07:38:46
MAERSK HARTFORD | 338403000 | 12.7 | 14.76 | One-way Transit | 24.67 | 1 | 148 | 984 | 131 | Post-Panamax | 70 | 322 | 323 | Inbound | 353 | 20.13 | 41008 | Nearshore | 31.9992 | -80.789 | 2021-11-14 07:42:46
MAERSK HARTFORD | 338403000 | 12.8 | 14.76 | One-way Transit | 24.67 | 1 | 148 | 984 | 131 | Post-Panamax | 70 | 322 | 323 | Inbound | 353 | 20.13 | 41008 | Nearshore | 32.002 | -80.7915 | 2021-11-14 07:43:46
MAERSK HARTFORD | 338403000 | 12.8 | 14.76 | One-way Transit | 21.83 | 0 | 131 | 984 | 131 | Post-Panamax | 70 | 323 | 323 | Inbound | 353 | 20.13 | 41008 | Nearshore | 32.0049 | -80.794 | 2021-11-14 07:44:46
MAERSK HARTFORD | 338403000 | 13.3 | 14.76 | One-way Transit | 24.67 | 1 | 148 | 984 | 131 | Post-Panamax | 70 | 324 | 323 | Inbound | 353 | 20.13 | 41008 | Nearshore | 32.0078 | -80.7966 | 2021-11-14 07:45:46
MAERSK HARTFORD | 338403000 | 13.9 | 14.76 | One-way Transit | 27.5 | 2 | 165 | 984 | 131 | Post-Panamax | 70 | 324 | 322 | Inbound | 353 | 20.13 | 41008 | Nearshore | 32.0109 | -80.7993 | 2021-11-14 07:46:46
MAERSK HARTFORD | 338403000 | 14.4 | 14.76 | One-way Transit | 21.83 | 0 | 131 | 984 | 131 | Post-Panamax | 70 | 323 | 323 | Inbound | 353 | 20.13 | 41008 | Nearshore | 32.0145 | -80.8024 | 2021-11-14 07:47:54
MAERSK HARTFORD | 338403000 | 14.8 | 14.76 | One-way Transit | 24.67 | 1 | 148 | 984 | 131 | Post-Panamax | 70 | 322 | 321 | Inbound | 353 | 20.13 | 41008 | Nearshore | 32.0182 | -80.8055 | 2021-11-14 07:49:00
MAERSK HARTFORD | 338403000 | 15.1 | 14.76 | One-way Transit | 27.5 | 2 | 165 | 984 | 131 | Post-Panamax | 70 | 323 | 321 | Inbound | 353 | 20.13 | 41008 | Nearshore | 32.0215 | -80.8085 | 2021-11-14 07:50:00
MAERSK HARTFORD | 338403000 | 15.4 | 14.76 | One-way Transit | 27.5 | 2 | 165 | 984 | 131 | Post-Panamax | 70 | 320 | 318 | Inbound | 353 | 20.13 | 41008 | Nearshore | 32.0248 | -80.8117 | 2021-11-14 07:51:00
MAERSK HARTFORD | 338403000 | 15.8 | 14.76 | One-way Transit | 33.17 | 4 | 199 | 984 | 131 | Post-Panamax | 70 | 321 | 317 | Inbound | 353 | 20.13 | 41008 | Nearshore | 32.0281 | -80.815 | 2021-11-14 07:52:00
MSC QINGDAO | 636019331 | 12.4 | 13.65 | One-way Transit | 29.67 | 2 | 178 | 1059 | 141 | Post-Panamax | 70 | 138 | 140 | Outbound | 342 | 17.9 | 41008 | Nearshore | 32.0283 | -80.8161 | 2021-11-14 08:40:53
MSC QINGDAO | 636019331 | 12.6 | 13.65 | One-way Transit | 23.5 | 0 | 141 | 1059 | 141 | Post-Panamax | 70 | 140 | 140 | Outbound | 342 | 17.9 | 41008 | Nearshore | 32.0254 | -80.8133 | 2021-11-14 08:41:53
MSC QINGDAO | 636019331 | 12.7 | 13.65 | One-way Transit | 23.5 | 0 | 141 | 1059 | 141 | Post-Panamax | 70 | 140 | 140 | Outbound | 342 | 17.9 | 41008 | Nearshore | 32.0238 | -80.8117 | 2021-11-14 08:42:32
MSC QINGDAO | 636019331 | 12.9 | 13.65 | One-way Transit | 26.5 | 1 | 159 | 1059 | 141 | Post-Panamax | 70 | 139 | 140 | Outbound | 342 | 17.9 | 41008 | Nearshore | 32.0205 | -80.8085 | 2021-11-14 08:43:42
MSC QINGDAO | 636019331 | 13.2 | 13.65 | One-way Transit | 26.5 | 1 | 159 | 1059 | 141 | Post-Panamax | 70 | 141 | 142 | Outbound | 342 | 17.9 | 41008 | Nearshore | 32.0173 | -80.8054 | 2021-11-14 08:44:53
MSC QINGDAO | 636019331 | 13.5 | 13.65 | One-way Transit | 26.5 | 1 | 159 | 1059 | 141 | Post-Panamax | 70 | 141 | 142 | Outbound | 342 | 17.9 | 41008 | Nearshore | 32.0142 | -80.8025 | 2021-11-14 08:45:53
MSC QINGDAO | 636019331 | 13.7 | 13.65 | One-way Transit | 23.5 | 0 | 141 | 1059 | 141 | Post-Panamax | 70 | 142 | 142 | Outbound | 342 | 17.9 | 41008 | Nearshore | 32.0123 | -80.8008 | 2021-11-14 08:46:32
MSC QINGDAO | 636019331 | 13.9 | 13.65 | One-way Transit | 23.5 | 0 | 141 | 1059 | 141 | Post-Panamax | 70 | 142 | 142 | Outbound | 342 | 17.9 | 41008 | Nearshore | 32.0086 | -80.7975 | 2021-11-14 08:47:42
MSC QINGDAO | 636019331 | 14 | 13.65 | One-way Transit | 26.5 | 1 | 159 | 1059 | 141 | Post-Panamax | 70 | 142 | 143 | Outbound | 342 | 17.9 | 41008 | Nearshore | 32.0054 | -80.7946 | 2021-11-14 08:48:46
MSC QINGDAO | 636019331 | 13.9 | 13.65 | One-way Transit | 23.5 | 0 | 141 | 1059 | 141 | Post-Panamax | 70 | 142 | 142 | Outbound | 342 | 17.9 | 41008 | Nearshore | 32.002 | -80.7916 | 2021-11-14 08:49:53
MSC QINGDAO | 636019331 | 14.1 | 13.65 | One-way Transit | 29.67 | 2 | 178 | 1059 | 141 | Post-Panamax | 70 | 143 | 141 | Outbound | 342 | 17.9 | 41008 | Nearshore | 31.9987 | -80.7887 | 2021-11-14 08:50:53
MSC QINGDAO | 636019331 | 14.5 | 13.65 | One-way Transit | 23.5 | 0 | 141 | 1059 | 141 | Post-Panamax | 70 | 119 | 119 | Outbound | 342 | 17.9 | 41008 | Offshore | 31.9902 | -80.775 | 2021-11-14 08:54:35
MSC QINGDAO | 636019331 | 14.5 | 13.65 | One-way Transit | 26.5 | 1 | 159 | 1059 | 141 | Post-Panamax | 70 | 119 | 120 | Outbound | 342 | 17.9 | 41008 | Offshore | 31.988 | -80.7703 | 2021-11-14 08:55:41
MSC QINGDAO | 636019331 | 14.4 | 13.65 | One-way Transit | 23.5 | 0 | 141 | 1059 | 141 | Post-Panamax | 70 | 120 | 120 | Outbound | 342 | 17.9 | 41008 | Offshore | 31.9862 | -80.7667 | 2021-11-14 08:56:35
MSC QINGDAO | 636019331 | 14.2 | 13.65 | One-way Transit | 26.5 | 1 | 159 | 1059 | 141 | Post-Panamax | 70 | 119 | 120 | Outbound | 342 | 17.9 | 41008 | Offshore | 31.9842 | -80.7627 | 2021-11-14 08:57:35
MSC QINGDAO | 636019331 | 13.6 | 13.65 | One-way Transit | 26.5 | 1 | 159 | 1059 | 141 | Post-Panamax | 70 | 119 | 120 | Outbound | 342 | 17.9 | 41008 | Offshore | 31.9817 | -80.7574 | 2021-11-14 08:58:53
MSC QINGDAO | 636019331 | 13 | 13.65 | One-way Transit | 23.5 | 0 | 141 | 1059 | 141 | Post-Panamax | 70 | 119 | 119 | Outbound | 342 | 17.9 | 41008 | Offshore | 31.9799 | -80.7538 | 2021-11-14 08:59:53
MSC QINGDAO | 636019331 | 12.3 | 13.65 | One-way Transit | 23.5 | 0 | 141 | 1059 | 141 | Post-Panamax | 70 | 118 | 118 | Outbound | 342 | 17.9 | 41008 | Offshore | 31.978 | -80.7498 | 2021-11-14 09:00:59
MSC QINGDAO | 636019331 | 12 | 13.65 | One-way Transit | 23.5 | 0 | 141 | 1059 | 141 | Post-Panamax | 70 | 118 | 118 | Outbound | 342 | 17.9 | 41008 | Offshore | 31.9771 | -80.7478 | 2021-11-14 09:01:32
MSC QINGDAO | 636019331 | 11.4 | 13.65 | One-way Transit | 26.5 | 1 | 159 | 1059 | 141 | Post-Panamax | 70 | 116 | 117 | Outbound | 342 | 17.9 | 41008 | Offshore | 31.9753 | -80.7438 | 2021-11-14 09:02:43
MSC QINGDAO | 636019331 | 11 | 13.65 | One-way Transit | 23.5 | 0 | 141 | 1059 | 141 | Post-Panamax | 70 | 116 | 116 | Outbound | 342 | 17.9 | 41008 | Offshore | 31.9739 | -80.7405 | 2021-11-14 09:03:43
MSC QINGDAO | 636019331 | 10.7 | 13.65 | One-way Transit | 26.5 | 1 | 159 | 1059 | 141 | Post-Panamax | 70 | 115 | 116 | Outbound | 342 | 17.9 | 41008 | Offshore | 31.9726 | -80.7374 | 2021-11-14 09:04:44
CMA CGM C COLOMB | 215965000 | 13.5 | 13.65 | One-way Transit | 35.5 | 2 | 213 | 1200 | 171 | Post-Panamax | 71 | 138 | 140 | Outbound | 342 | 17.9 | 41008 | Nearshore | 32.028 | -80.8158 | 2021-11-14 09:06:59
CMA CGM C COLOMB | 215965000 | 13.6 | 13.65 | One-way Transit | 32 | 1 | 192 | 1200 | 171 | Post-Panamax | 71 | 140 | 141 | Outbound | 342 | 17.9 | 41008 | Nearshore | 32.0266 | -80.8144 | 2021-11-14 09:07:29
CMA CGM C COLOMB | 215965000 | 13.7 | 13.65 | One-way Transit | 32 | 1 | 192 | 1200 | 171 | Post-Panamax | 71 | 140 | 141 | Outbound | 342 | 17.9 | 41008 | Nearshore | 32.0227 | -80.8106 | 2021-11-14 09:08:49
CMA CGM C COLOMB | 215965000 | 13.8 | 13.65 | One-way Transit | 28.5 | 0 | 171 | 1200 | 171 | Post-Panamax | 71 | 142 | 142 | Outbound | 342 | 17.9 | 41008 | Nearshore | 32.0192 | -80.8073 | 2021-11-14 09:09:58
CMA CGM C COLOMB | 215965000 | 13.9 | 13.65 | One-way Transit | 32 | 1 | 192 | 1200 | 171 | Post-Panamax | 71 | 141 | 142 | Outbound | 342 | 17.9 | 41008 | Nearshore | 32.0177 | -80.8058 | 2021-11-14 09:10:29
CMA CGM C COLOMB | 215965000 | 14.1 | 13.65 | One-way Transit | 28.5 | 0 | 171 | 1200 | 171 | Post-Panamax | 71 | 143 | 143 | Outbound | 342 | 17.9 | 41008 | Nearshore | 32.0141 | -80.8026 | 2021-11-14 09:11:39
CMA CGM C COLOMB | 215965000 | 13.9 | 13.65 | One-way Transit | 28.5 | 0 | 171 | 1200 | 171 | Post-Panamax | 71 | 143 | 143 | Outbound | 342 | 17.9 | 41008 | Nearshore | 32.0104 | -80.7992 | 2021-11-14 09:12:51
CMA CGM C COLOMB | 215965000 | 13.9 | 13.65 | One-way Transit | 32 | 1 | 192 | 1200 | 171 | Post-Panamax | 71 | 145 | 146 | Outbound | 342 | 17.9 | 41008 | Nearshore | 32.0073 | -80.7966 | 2021-11-14 09:13:51
CMA CGM C COLOMB | 215965000 | 13.8 | 13.65 | One-way Transit | 28.5 | 0 | 171 | 1200 | 171 | Post-Panamax | 71 | 145 | 145 | Outbound | 342 | 17.9 | 41008 | Nearshore | 32.0041 | -80.7939 | 2021-11-14 09:14:51
CMA CGM C COLOMB | 215965000 | 13.7 | 13.65 | One-way Transit | 35.5 | 2 | 213 | 1200 | 171 | Post-Panamax | 71 | 142 | 140 | Outbound | 342 | 17.9 | 41008 | Nearshore | 32.0011 | -80.7913 | 2021-11-14 09:15:51
CMA CGM C COLOMB | 215965000 | 13.8 | 15.66 | One-way Transit | 28.5 | 0 | 171 | 1200 | 171 | Post-Panamax | 71 | 120 | 120 | Outbound | 321 | 17.9 | 41008 | Offshore | 31.99 | -80.7739 | 2021-11-14 09:20:45
CMA CGM C COLOMB | 215965000 | 13.9 | 15.66 | One-way Transit | 28.5 | 0 | 171 | 1200 | 171 | Post-Panamax | 71 | 120 | 120 | Outbound | 321 | 17.9 | 41008 | Offshore | 31.988 | -80.77 | 2021-11-14 09:21:45
CMA CGM C COLOMB | 215965000 | 14 | 15.66 | One-way Transit | 28.5 | 0 | 171 | 1200 | 171 | Post-Panamax | 71 | 118 | 118 | Outbound | 321 | 17.9 | 41008 | Offshore | 31.9861 | -80.7661 | 2021-11-14 09:22:45
CMA CGM C COLOMB | 215965000 | 13.8 | 15.66 | One-way Transit | 28.5 | 0 | 171 | 1200 | 171 | Post-Panamax | 71 | 118 | 118 | Outbound | 321 | 17.9 | 41008 | Offshore | 31.9843 | -80.7621 | 2021-11-14 09:23:45
CMA CGM C COLOMB | 215965000 | 13.5 | 15.66 | One-way Transit | 28.5 | 0 | 171 | 1200 | 171 | Post-Panamax | 71 | 118 | 118 | Outbound | 321 | 17.9 | 41008 | Offshore | 31.9825 | -80.7581 | 2021-11-14 09:24:45
CMA CGM C COLOMB | 215965000 | 13.1 | 15.66 | One-way Transit | 28.5 | 0 | 171 | 1200 | 171 | Post-Panamax | 71 | 118 | 118 | Outbound | 321 | 17.9 | 41008 | Offshore | 31.9806 | -80.754 | 2021-11-14 09:25:51
CMA CGM C COLOMB | 215965000 | 12.7 | 15.66 | One-way Transit | 28.5 | 0 | 171 | 1200 | 171 | Post-Panamax | 71 | 118 | 118 | Outbound | 321 | 17.9 | 41008 | Offshore | 31.9788 | -80.7499 | 2021-11-14 09:26:57
CMA CGM C COLOMB | 215965000 | 12.3 | 15.66 | One-way Transit | 28.5 | 0 | 171 | 1200 | 171 | Post-Panamax | 71 | 118 | 118 | Outbound | 321 | 17.9 | 41008 | Offshore | 31.9777 | -80.7475 | 2021-11-14 09:27:37
CMA CGM C COLOMB | 215965000 | 11.6 | 15.66 | One-way Transit | 28.5 | 0 | 171 | 1200 | 171 | Post-Panamax | 71 | 118 | 118 | Outbound | 321 | 17.9 | 41008 | Offshore | 31.9757 | -80.743 | 2021-11-14 09:28:57
CMA CGM C COLOMB | 215965000 | 11.3 | 15.66 | One-way Transit | 28.5 | 0 | 171 | 1200 | 171 | Post-Panamax | 71 | 118 | 118 | Outbound | 321 | 17.9 | 41008 | Offshore | 31.9747 | -80.7408 | 2021-11-14 09:29:37
CMA CGM C COLOMB | 215965000 | 10.8 | 15.66 | One-way Transit | 28.5 | 0 | 171 | 1200 | 171 | Post-Panamax | 71 | 118 | 118 | Outbound | 321 | 17.9 | 41008 | Offshore | 31.9733 | -80.7376 | 2021-11-14 09:30:37
BASLE EXPRESS | 211549000 | 11.6 | 14.99 | One-way Transit | 29.67 | 1 | 178 | 1200 | 157 | Post-Panamax | 71 | 298 | 297 | Inbound | 267 | 20.13 | 41008 | Offshore | 31.9725 | -80.7364 | 2021-11-14 18:40:51
BASLE EXPRESS | 211549000 | 11.7 | 14.99 | One-way Transit | 26.17 | 0 | 157 | 1200 | 157 | Post-Panamax | 71 | 298 | 298 | Inbound | 267 | 20.13 | 41008 | Offshore | 31.974 | -80.7398 | 2021-11-14 18:41:51
BASLE EXPRESS | 211549000 | 11.9 | 14.99 | One-way Transit | 26.17 | 0 | 157 | 1200 | 157 | Post-Panamax | 71 | 298 | 298 | Inbound | 267 | 20.13 | 41008 | Offshore | 31.9755 | -80.7432 | 2021-11-14 18:42:51
BASLE EXPRESS | 211549000 | 11.9 | 14.99 | One-way Transit | 29.67 | 1 | 178 | 1200 | 157 | Post-Panamax | 71 | 297 | 298 | Inbound | 267 | 20.13 | 41008 | Offshore | 31.9771 | -80.7467 | 2021-11-14 18:43:51
BASLE EXPRESS | 211549000 | 12 | 14.99 | One-way Transit | 26.17 | 0 | 157 | 1200 | 157 | Post-Panamax | 71 | 298 | 298 | Inbound | 267 | 20.13 | 41008 | Offshore | 31.9786 | -80.7502 | 2021-11-14 18:44:51
BASLE EXPRESS | 211549000 | 12 | 14.99 | One-way Transit | 26.17 | 0 | 157 | 1200 | 157 | Post-Panamax | 71 | 298 | 298 | Inbound | 267 | 20.13 | 41008 | Offshore | 31.9802 | -80.7537 | 2021-11-14 18:45:51
BASLE EXPRESS | 211549000 | 12.1 | 14.99 | One-way Transit | 26.17 | 0 | 157 | 1200 | 157 | Post-Panamax | 71 | 299 | 299 | Inbound | 267 | 20.13 | 41008 | Offshore | 31.9818 | -80.7572 | 2021-11-14 18:46:51
BASLE EXPRESS | 211549000 | 12.2 | 14.99 | One-way Transit | 29.67 | 1 | 178 | 1200 | 157 | Post-Panamax | 71 | 299 | 300 | Inbound | 267 | 20.13 | 41008 | Offshore | 31.9835 | -80.7607 | 2021-11-14 18:47:51
BASLE EXPRESS | 211549000 | 12.2 | 14.99 | One-way Transit | 29.67 | 1 | 178 | 1200 | 157 | Post-Panamax | 71 | 299 | 300 | Inbound | 267 | 20.13 | 41008 | Offshore | 31.9851 | -80.7641 | 2021-11-14 18:48:51
BASLE EXPRESS | 211549000 | 12.3 | 14.99 | One-way Transit | 26.17 | 0 | 157 | 1200 | 157 | Post-Panamax | 71 | 300 | 300 | Inbound | 267 | 20.13 | 41008 | Offshore | 31.9868 | -80.7677 | 2021-11-14 18:49:51
BASLE EXPRESS | 211549000 | 12.3 | 14.99 | One-way Transit | 29.67 | 1 | 178 | 1200 | 157 | Post-Panamax | 71 | 300 | 299 | Inbound | 267 | 20.13 | 41008 | Offshore | 31.9885 | -80.7712 | 2021-11-14 18:50:51
BASLE EXPRESS | 211549000 | 12.3 | 14.99 | One-way Transit | 26.17 | 0 | 157 | 1200 | 157 | Post-Panamax | 71 | 298 | 298 | Inbound | 267 | 20.13 | 41008 | Offshore | 31.9896 | -80.7735 | 2021-11-14 18:51:31
BASLE EXPRESS | 211549000 | 12.4 | 14.99 | One-way Transit | 26.17 | 0 | 157 | 1200 | 157 | Post-Panamax | 71 | 298 | 298 | Inbound | 267 | 20.13 | 41008 | Offshore | 31.9918 | -80.7783 | 2021-11-14 18:52:51
BASLE EXPRESS | 211549000 | 12 | 14.99 | One-way Transit | 26.17 | 0 | 157 | 1200 | 157 | Post-Panamax | 71 | 320 | 320 | Inbound | 267 | 20.13 | 41008 | Nearshore | 31.9998 | -80.7894 | 2021-11-14 18:56:31
BASLE EXPRESS | 211549000 | 12 | 14.99 | One-way Transit | 29.67 | 1 | 178 | 1200 | 157 | Post-Panamax | 71 | 321 | 320 | Inbound | 267 | 20.13 | 41008 | Nearshore | 32.0029 | -80.7923 | 2021-11-14 18:57:41
BASLE EXPRESS | 211549000 | 12.1 | 14.99 | One-way Transit | 29.67 | 1 | 178 | 1200 | 157 | Post-Panamax | 71 | 323 | 322 | Inbound | 267 | 20.13 | 41008 | Nearshore | 32.0059 | -80.7952 | 2021-11-14 18:58:52
BASLE EXPRESS | 211549000 | 12.2 | 14.99 | One-way Transit | 29.67 | 1 | 178 | 1200 | 157 | Post-Panamax | 71 | 323 | 322 | Inbound | 267 | 20.13 | 41008 | Nearshore | 32.0077 | -80.7968 | 2021-11-14 18:59:31
BASLE EXPRESS | 211549000 | 12.3 | 14.99 | One-way Transit | 29.67 | 1 | 178 | 1200 | 157 | Post-Panamax | 71 | 323 | 322 | Inbound | 267 | 20.13 | 41008 | Nearshore | 32.0109 | -80.7996 | 2021-11-14 19:00:41
BASLE EXPRESS | 211549000 | 12.4 | 14.99 | One-way Transit | 26.17 | 0 | 157 | 1200 | 157 | Post-Panamax | 71 | 323 | 323 | Inbound | 267 | 20.13 | 41008 | Nearshore | 32.0137 | -80.8021 | 2021-11-14 19:01:42
BASLE EXPRESS | 211549000 | 12.5 | 14.99 | One-way Transit | 26.17 | 0 | 157 | 1200 | 157 | Post-Panamax | 71 | 323 | 323 | Inbound | 267 | 20.13 | 41008 | Nearshore | 32.0155 | -80.8037 | 2021-11-14 19:02:21
BASLE EXPRESS | 211549000 | 12.6 | 14.99 | One-way Transit | 26.17 | 0 | 157 | 1200 | 157 | Post-Panamax | 71 | 323 | 323 | Inbound | 267 | 20.13 | 41008 | Nearshore | 32.0193 | -80.807 | 2021-11-14 19:03:42
BASLE EXPRESS | 211549000 | 12.7 | 14.99 | One-way Transit | 26.17 | 0 | 157 | 1200 | 157 | Post-Panamax | 71 | 321 | 321 | Inbound | 267 | 20.13 | 41008 | Nearshore | 32.0225 | -80.8099 | 2021-11-14 19:04:51
BASLE EXPRESS | 211549000 | 12.8 | 14.99 | One-way Transit | 26.17 | 0 | 157 | 1200 | 157 | Post-Panamax | 71 | 321 | 321 | Inbound | 267 | 20.13 | 41008 | Nearshore | 32.0253 | -80.8125 | 2021-11-14 19:05:51
BASLE EXPRESS | 211549000 | 12.8 | 14.99 | One-way Transit | 36.67 | 3 | 220 | 1200 | 157 | Post-Panamax | 71 | 318 | 315 | Inbound | 267 | 20.13 | 41008 | Nearshore | 32.0281 | -80.8152 | 2021-11-14 19:06:51
EVER LOVELY | 563033000 | 13.2 | 14.99 | One-way Transit | 25.17 | 0 | 151 | 1099 | 151 | Post-Panamax | 71 | 298 | 298 | Inbound | 267 | 20.13 | 41008 | Offshore | 31.9735 | -80.7384 | 2021-11-14 19:09:50
EVER LOVELY | 563033000 | 13.7 | 14.99 | One-way Transit | 28.33 | 1 | 170 | 1099 | 151 | Post-Panamax | 71 | 297 | 298 | Inbound | 267 | 20.13 | 41008 | Offshore | 31.9755 | -80.743 | 2021-11-14 19:10:59
EVER LOVELY | 563033000 | 13.8 | 14.99 | One-way Transit | 31.5 | 2 | 189 | 1099 | 151 | Post-Panamax | 71 | 298 | 300 | Inbound | 267 | 20.13 | 41008 | Offshore | 31.9764 | -80.745 | 2021-11-14 19:11:30
EVER LOVELY | 563033000 | 14.1 | 14.99 | One-way Transit | 28.33 | 1 | 170 | 1099 | 151 | Post-Panamax | 71 | 299 | 300 | Inbound | 267 | 20.13 | 41008 | Offshore | 31.9784 | -80.7494 | 2021-11-14 19:12:35
EVER LOVELY | 563033000 | 14.3 | 14.99 | One-way Transit | 28.33 | 1 | 170 | 1099 | 151 | Post-Panamax | 71 | 299 | 300 | Inbound | 267 | 20.13 | 41008 | Offshore | 31.9804 | -80.7534 | 2021-11-14 19:13:35
EVER LOVELY | 563033000 | 14.5 | 14.99 | One-way Transit | 28.33 | 1 | 170 | 1099 | 151 | Post-Panamax | 71 | 299 | 300 | Inbound | 267 | 20.13 | 41008 | Offshore | 31.9825 | -80.7579 | 2021-11-14 19:14:42
EVER LOVELY | 563033000 | 14.6 | 14.99 | One-way Transit | 28.33 | 1 | 170 | 1099 | 151 | Post-Panamax | 71 | 298 | 299 | Inbound | 267 | 20.13 | 41008 | Offshore | 31.9851 | -80.7635 | 2021-11-14 19:15:54
EVER LOVELY | 563033000 | 14.7 | 14.99 | One-way Transit | 28.33 | 1 | 170 | 1099 | 151 | Post-Panamax | 71 | 298 | 299 | Inbound | 267 | 20.13 | 41008 | Offshore | 31.9868 | -80.7672 | 2021-11-14 19:16:54
EVER LOVELY | 563033000 | 14.8 | 14.99 | One-way Transit | 28.33 | 1 | 170 | 1099 | 151 | Post-Panamax | 71 | 298 | 299 | Inbound | 267 | 20.13 | 41008 | Offshore | 31.9888 | -80.7715 | 2021-11-14 19:17:54
EVER LOVELY | 563033000 | 14.8 | 14.99 | One-way Transit | 28.33 | 1 | 170 | 1099 | 151 | Post-Panamax | 71 | 298 | 299 | Inbound | 267 | 20.13 | 41008 | Offshore | 31.9897 | -80.7736 | 2021-11-14 19:18:24
EVER LOVELY | 563033000 | 14.7 | 14.09 | One-way Transit | 31.5 | 2 | 189 | 1099 | 151 | Post-Panamax | 71 | 320 | 322 | Inbound | 276 | 20.13 | 41008 | Nearshore | 32.0006 | -80.7898 | 2021-11-14 19:22:42
EVER LOVELY | 563033000 | 14.5 | 14.09 | One-way Transit | 31.5 | 2 | 189 | 1099 | 151 | Post-Panamax | 71 | 320 | 322 | Inbound | 276 | 20.13 | 41008 | Nearshore | 32.0038 | -80.7929 | 2021-11-14 19:23:42
EVER LOVELY | 563033000 | 14.5 | 14.09 | One-way Transit | 28.33 | 1 | 170 | 1099 | 151 | Post-Panamax | 71 | 322 | 323 | Inbound | 276 | 20.13 | 41008 | Nearshore | 32.0072 | -80.796 | 2021-11-14 19:24:48
EVER LOVELY | 563033000 | 14.7 | 14.09 | One-way Transit | 28.33 | 1 | 170 | 1099 | 151 | Post-Panamax | 71 | 322 | 323 | Inbound | 276 | 20.13 | 41008 | Nearshore | 32.0111 | -80.7995 | 2021-11-14 19:25:59
EVER LOVELY | 563033000 | 14.9 | 14.09 | One-way Transit | 28.33 | 1 | 170 | 1099 | 151 | Post-Panamax | 71 | 322 | 323 | Inbound | 276 | 20.13 | 41008 | Nearshore | 32.0144 | -80.8025 | 2021-11-14 19:26:59
EVER LOVELY | 563033000 | 15.1 | 14.09 | One-way Transit | 25.17 | 0 | 151 | 1099 | 151 | Post-Panamax | 71 | 323 | 323 | Inbound | 276 | 20.13 | 41008 | Nearshore | 32.0177 | -80.8055 | 2021-11-14 19:27:59
EVER LOVELY | 563033000 | 15.2 | 14.09 | One-way Transit | 25.17 | 0 | 151 | 1099 | 151 | Post-Panamax | 71 | 323 | 323 | Inbound | 276 | 20.13 | 41008 | Nearshore | 32.021 | -80.8085 | 2021-11-14 19:28:59
EVER LOVELY | 563033000 | 15 | 14.09 | One-way Transit | 28.33 | 1 | 170 | 1099 | 151 | Post-Panamax | 71 | 322 | 323 | Inbound | 276 | 20.13 | 41008 | Nearshore | 32.0243 | -80.8114 | 2021-11-14 19:29:59
EVER LOVELY | 563033000 | 15 | 14.09 | One-way Transit | 28.33 | 1 | 170 | 1099 | 151 | Post-Panamax | 71 | 322 | 321 | Inbound | 276 | 20.13 | 41008 | Nearshore | 32.0277 | -80.8145 | 2021-11-14 19:30:59
SEAWAYS VISAYAS | 538002947 | 12.9 | 17.9 | One-way Transit | 19.67 | 0 | 118 | 748 | 118 | Panamax | 80 | 298 | 298 | Inbound | 277 | 22.37 | 41008 | Offshore | 31.9741 | -80.7395 | 2021-11-14 23:35:53
SEAWAYS VISAYAS | 538002947 | 13.1 | 17.9 | One-way Transit | 21.83 | 1 | 131 | 748 | 118 | Panamax | 80 | 297 | 298 | Inbound | 277 | 22.37 | 41008 | Offshore | 31.9758 | -80.7433 | 2021-11-14 23:36:53
SEAWAYS VISAYAS | 538002947 | 13.1 | 17.9 | One-way Transit | 21.83 | 1 | 131 | 748 | 118 | Panamax | 80 | 297 | 298 | Inbound | 277 | 22.37 | 41008 | Offshore | 31.9766 | -80.7451 | 2021-11-14 23:37:23
SEAWAYS VISAYAS | 538002947 | 13.3 | 17.9 | One-way Transit | 19.67 | 0 | 118 | 748 | 118 | Panamax | 80 | 297 | 297 | Inbound | 277 | 22.37 | 41008 | Offshore | 31.9792 | -80.7509 | 2021-11-14 23:38:53
SEAWAYS VISAYAS | 538002947 | 13.3 | 17.9 | One-way Transit | 21.83 | 1 | 131 | 748 | 118 | Panamax | 80 | 298 | 297 | Inbound | 277 | 22.37 | 41008 | Offshore | 31.9809 | -80.7548 | 2021-11-14 23:39:54
SEAWAYS VISAYAS | 538002947 | 13.4 | 17.9 | One-way Transit | 21.83 | 1 | 131 | 748 | 118 | Panamax | 80 | 298 | 297 | Inbound | 277 | 22.37 | 41008 | Offshore | 31.9821 | -80.7574 | 2021-11-14 23:40:35
SEAWAYS VISAYAS | 538002947 | 13.4 | 17.9 | One-way Transit | 21.83 | 1 | 131 | 748 | 118 | Panamax | 80 | 298 | 297 | Inbound | 277 | 22.37 | 41008 | Offshore | 31.9832 | -80.76 | 2021-11-14 23:41:13
SEAWAYS VISAYAS | 538002947 | 13.6 | 17.9 | One-way Transit | 21.83 | 1 | 131 | 748 | 118 | Panamax | 80 | 298 | 299 | Inbound | 277 | 22.37 | 41008 | Offshore | 31.9861 | -80.7665 | 2021-11-14 23:42:54
SEAWAYS VISAYAS | 538002947 | 13.6 | 17.9 | One-way Transit | 21.83 | 1 | 131 | 748 | 118 | Panamax | 80 | 300 | 299 | Inbound | 277 | 22.37 | 41008 | Offshore | 31.9874 | -80.7691 | 2021-11-14 23:43:35
SEAWAYS VISAYAS | 538002947 | 13.7 | 17.9 | One-way Transit | 24 | 2 | 144 | 748 | 118 | Panamax | 80 | 301 | 299 | Inbound | 277 | 22.37 | 41008 | Offshore | 31.9895 | -80.7735 | 2021-11-14 23:44:43
SEAWAYS VISAYAS | 538002947 | 13.4 | 17.9 | One-way Transit | 21.83 | 1 | 131 | 748 | 118 | Panamax | 80 | 321 | 320 | Inbound | 277 | 22.37 | 41008 | Nearshore | 32.0014 | -80.7906 | 2021-11-14 23:49:45
SEAWAYS VISAYAS | 538002947 | 13.4 | 17.9 | One-way Transit | 21.83 | 1 | 131 | 748 | 118 | Panamax | 80 | 321 | 320 | Inbound | 277 | 22.37 | 41008 | Nearshore | 32.0047 | -80.7938 | 2021-11-14 23:50:54
SEAWAYS VISAYAS | 538002947 | 13.5 | 17.9 | One-way Transit | 21.83 | 1 | 131 | 748 | 118 | Panamax | 80 | 320 | 321 | Inbound | 277 | 22.37 | 41008 | Nearshore | 32.0072 | -80.7962 | 2021-11-14 23:51:45
SEAWAYS VISAYAS | 538002947 | 13.7 | 17.9 | One-way Transit | 21.83 | 1 | 131 | 748 | 118 | Panamax | 80 | 322 | 321 | Inbound | 277 | 22.37 | 41008 | Nearshore | 32.0106 | -80.7994 | 2021-11-14 23:52:54
SEAWAYS VISAYAS | 538002947 | 13.7 | 17.9 | One-way Transit | 21.83 | 1 | 131 | 748 | 118 | Panamax | 80 | 322 | 321 | Inbound | 277 | 22.37 | 41008 | Nearshore | 32.0126 | -80.8012 | 2021-11-14 23:53:34
SEAWAYS VISAYAS | 538002947 | 13.8 | 17.9 | One-way Transit | 21.83 | 1 | 131 | 748 | 118 | Panamax | 80 | 322 | 321 | Inbound | 277 | 22.37 | 41008 | Nearshore | 32.0156 | -80.804 | 2021-11-14 23:54:34
SEAWAYS VISAYAS | 538002947 | 13.8 | 17.9 | One-way Transit | 21.83 | 1 | 131 | 748 | 118 | Panamax | 80 | 322 | 321 | Inbound | 277 | 22.37 | 41008 | Nearshore | 32.0186 | -80.8068 | 2021-11-14 23:55:34
SEAWAYS VISAYAS | 538002947 | 13.8 | 17.9 | One-way Transit | 21.83 | 1 | 131 | 748 | 118 | Panamax | 80 | 322 | 321 | Inbound | 277 | 22.37 | 41008 | Nearshore | 32.0217 | -80.8096 | 2021-11-14 23:56:34
SEAWAYS VISAYAS | 538002947 | 13.9 | 17.9 | One-way Transit | 19.67 | 0 | 118 | 748 | 118 | Panamax | 80 | 322 | 322 | Inbound | 277 | 22.37 | 41008 | Nearshore | 32.0247 | -80.8124 | 2021-11-14 23:57:34
SEAWAYS VISAYAS | 538002947 | 13.9 | 17.9 | One-way Transit | 21.83 | 1 | 131 | 748 | 118 | Panamax | 80 | 322 | 321 | Inbound | 277 | 22.37 | 41008 | Nearshore | 32.0277 | -80.8152 | 2021-11-14 23:58:34
ULSAN EXPRESS | 211578000 | 11.3 | 5.82 | One-way Transit | 29.67 | 1 | 178 | 1200 | 157 | Post-Panamax | 70 | 138 | 139 | Outbound | 252 | 8.95 | 41008 | Nearshore | 32.0275 | -80.8146 | 2021-11-13 03:35:37
ULSAN EXPRESS | 211578000 | 11.3 | 5.82 | One-way Transit | 26.17 | 0 | 157 | 1200 | 157 | Post-Panamax | 70 | 142 | 142 | Outbound | 252 | 8.95 | 41008 | Nearshore | 32.0251 | -80.8122 | 2021-11-13 03:36:37
ULSAN EXPRESS | 211578000 | 11.5 | 5.82 | One-way Transit | 29.67 | 1 | 178 | 1200 | 157 | Post-Panamax | 70 | 143 | 142 | Outbound | 252 | 8.95 | 41008 | Nearshore | 32.0221 | -80.8096 | 2021-11-13 03:37:46
ULSAN EXPRESS | 211578000 | 11.6 | 5.82 | One-way Transit | 26.17 | 0 | 157 | 1200 | 157 | Post-Panamax | 70 | 143 | 143 | Outbound | 252 | 8.95 | 41008 | Nearshore | 32.0191 | -80.8069 | 2021-11-13 03:38:57
ULSAN EXPRESS | 211578000 | 11.6 | 5.82 | One-way Transit | 26.17 | 0 | 157 | 1200 | 157 | Post-Panamax | 70 | 142 | 142 | Outbound | 252 | 8.95 | 41008 | Nearshore | 32.0165 | -80.8046 | 2021-11-13 03:39:58
ULSAN EXPRESS | 211578000 | 11.7 | 5.82 | One-way Transit | 26.17 | 0 | 157 | 1200 | 157 | Post-Panamax | 70 | 143 | 143 | Outbound | 252 | 8.95 | 41008 | Nearshore | 32.0148 | -80.8031 | 2021-11-13 03:40:36
ULSAN EXPRESS | 211578000 | 11.7 | 5.82 | One-way Transit | 26.17 | 0 | 157 | 1200 | 157 | Post-Panamax | 70 | 142 | 142 | Outbound | 252 | 8.95 | 41008 | Nearshore | 32.0122 | -80.8008 | 2021-11-13 03:41:36
ULSAN EXPRESS | 211578000 | 11.7 | 5.82 | One-way Transit | 29.67 | 1 | 178 | 1200 | 157 | Post-Panamax | 70 | 144 | 143 | Outbound | 252 | 8.95 | 41008 | Nearshore | 32.0096 | -80.7985 | 2021-11-13 03:42:36
ULSAN EXPRESS | 211578000 | 11.7 | 5.82 | One-way Transit | 29.67 | 1 | 178 | 1200 | 157 | Post-Panamax | 70 | 143 | 142 | Outbound | 252 | 8.95 | 41008 | Nearshore | 32.007 | -80.7961 | 2021-11-13 03:43:36
ULSAN EXPRESS | 211578000 | 11.7 | 5.82 | One-way Transit | 26.17 | 0 | 157 | 1200 | 157 | Post-Panamax | 70 | 143 | 143 | Outbound | 252 | 8.95 | 41008 | Nearshore | 32.0044 | -80.7938 | 2021-11-13 03:44:36
ULSAN EXPRESS | 211578000 | 11.6 | 5.82 | One-way Transit | 26.17 | 0 | 157 | 1200 | 157 | Post-Panamax | 70 | 143 | 143 | Outbound | 252 | 8.95 | 41008 | Nearshore | 32.0018 | -80.7915 | 2021-11-13 03:45:36
ULSAN EXPRESS | 211578000 | 11.6 | 5.82 | One-way Transit | 29.67 | 1 | 178 | 1200 | 157 | Post-Panamax | 70 | 143 | 142 | Outbound | 252 | 8.95 | 41008 | Nearshore | 31.9992 | -80.7892 | 2021-11-13 03:46:36
ULSAN EXPRESS | 211578000 | 11.5 | 5.82 | One-way Transit | 26.17 | 0 | 157 | 1200 | 157 | Post-Panamax | 70 | 120 | 120 | Outbound | 252 | 8.95 | 41008 | Offshore | 31.9912 | -80.7768 | 2021-11-13 03:50:47
ULSAN EXPRESS | 211578000 | 11.6 | 5.82 | One-way Transit | 26.17 | 0 | 157 | 1200 | 157 | Post-Panamax | 70 | 120 | 120 | Outbound | 252 | 8.95 | 41008 | Offshore | 31.9896 | -80.7735 | 2021-11-13 03:51:47
ULSAN EXPRESS | 211578000 | 11.7 | 5.82 | One-way Transit | 26.17 | 0 | 157 | 1200 | 157 | Post-Panamax | 70 | 120 | 120 | Outbound | 252 | 8.95 | 41008 | Offshore | 31.988 | -80.7701 | 2021-11-13 03:52:47
ULSAN EXPRESS | 211578000 | 11.9 | 5.82 | One-way Transit | 29.67 | 1 | 178 | 1200 | 157 | Post-Panamax | 70 | 120 | 119 | Outbound | 252 | 8.95 | 41008 | Offshore | 31.9863 | -80.7668 | 2021-11-13 03:53:47
ULSAN EXPRESS | 211578000 | 12 | 5.82 | One-way Transit | 29.67 | 1 | 178 | 1200 | 157 | Post-Panamax | 70 | 120 | 119 | Outbound | 252 | 8.95 | 41008 | Offshore | 31.9847 | -80.7634 | 2021-11-13 03:54:47
ULSAN EXPRESS | 211578000 | 12 | 5.82 | One-way Transit | 26.17 | 0 | 157 | 1200 | 157 | Post-Panamax | 70 | 117 | 117 | Outbound | 252 | 8.95 | 41008 | Offshore | 31.9828 | -80.7593 | 2021-11-13 03:55:56
ULSAN EXPRESS | 211578000 | 12.2 | 5.82 | One-way Transit | 26.17 | 0 | 157 | 1200 | 157 | Post-Panamax | 70 | 118 | 118 | Outbound | 252 | 8.95 | 41008 | Offshore | 31.9812 | -80.7558 | 2021-11-13 03:56:56
ULSAN EXPRESS | 211578000 | 12.3 | 5.82 | One-way Transit | 29.67 | 1 | 178 | 1200 | 157 | Post-Panamax | 70 | 118 | 117 | Outbound | 252 | 8.95 | 41008 | Offshore | 31.9796 | -80.7522 | 2021-11-13 03:57:56
ULSAN EXPRESS | 211578000 | 12.3 | 5.82 | One-way Transit | 26.17 | 0 | 157 | 1200 | 157 | Post-Panamax | 70 | 118 | 118 | Outbound | 252 | 8.95 | 41008 | Offshore | 31.978 | -80.7487 | 2021-11-13 03:58:56
ULSAN EXPRESS | 211578000 | 12.2 | 5.82 | One-way Transit | 26.17 | 0 | 157 | 1200 | 157 | Post-Panamax | 70 | 118 | 118 | Outbound | 252 | 8.95 | 41008 | Offshore | 31.9764 | -80.7452 | 2021-11-13 03:59:56
ULSAN EXPRESS | 211578000 | 12 | 5.82 | One-way Transit | 29.67 | 1 | 178 | 1200 | 157 | Post-Panamax | 70 | 118 | 117 | Outbound | 252 | 8.95 | 41008 | Offshore | 31.9748 | -80.7416 | 2021-11-13 04:00:57
ULSAN EXPRESS | 211578000 | 11.9 | 5.82 | One-way Transit | 29.67 | 1 | 178 | 1200 | 157 | Post-Panamax | 70 | 119 | 118 | Outbound | 252 | 8.95 | 41008 | Offshore | 31.9737 | -80.7393 | 2021-11-13 04:01:37
MAERSK SIRAC | 563002100 | 10.3 | 5.82 | One-way Transit | 31.83 | 2 | 191 | 981 | 157 | Post-Panamax | 72 | 298 | 296 | Inbound | 279 | 6.71 | 41008 | Offshore | 31.9734 | -80.7382 | 2021-11-13 06:31:59
MAERSK SIRAC | 563002100 | 10.8 | 5.82 | One-way Transit | 29 | 1 | 174 | 981 | 157 | Post-Panamax | 72 | 297 | 296 | Inbound | 279 | 6.71 | 41008 | Offshore | 31.9741 | -80.7397 | 2021-11-13 06:32:29
MAERSK SIRAC | 563002100 | 11.6 | 5.82 | One-way Transit | 29 | 1 | 174 | 981 | 157 | Post-Panamax | 72 | 297 | 296 | Inbound | 279 | 6.71 | 41008 | Offshore | 31.9762 | -80.7442 | 2021-11-13 06:33:50
MAERSK SIRAC | 563002100 | 12.1 | 5.82 | One-way Transit | 29 | 1 | 174 | 981 | 157 | Post-Panamax | 72 | 297 | 296 | Inbound | 279 | 6.71 | 41008 | Offshore | 31.9777 | -80.7478 | 2021-11-13 06:34:50
MAERSK SIRAC | 563002100 | 12.7 | 5.82 | One-way Transit | 31.83 | 2 | 191 | 981 | 157 | Post-Panamax | 72 | 298 | 296 | Inbound | 279 | 6.71 | 41008 | Offshore | 31.9796 | -80.752 | 2021-11-13 06:35:59
MAERSK SIRAC | 563002100 | 13.1 | 5.82 | One-way Transit | 29 | 1 | 174 | 981 | 157 | Post-Panamax | 72 | 297 | 296 | Inbound | 279 | 6.71 | 41008 | Offshore | 31.9814 | -80.7559 | 2021-11-13 06:36:59
MAERSK SIRAC | 563002100 | 13.3 | 5.82 | One-way Transit | 29 | 1 | 174 | 981 | 157 | Post-Panamax | 72 | 297 | 296 | Inbound | 279 | 6.71 | 41008 | Offshore | 31.9823 | -80.7578 | 2021-11-13 06:37:29
MAERSK SIRAC | 563002100 | 13.5 | 5.82 | One-way Transit | 31.83 | 2 | 191 | 981 | 157 | Post-Panamax | 72 | 298 | 296 | Inbound | 279 | 6.71 | 41008 | Offshore | 31.9844 | -80.7626 | 2021-11-13 06:38:39
MAERSK SIRAC | 563002100 | 13.6 | 5.82 | One-way Transit | 31.83 | 2 | 191 | 981 | 157 | Post-Panamax | 72 | 298 | 296 | Inbound | 279 | 6.71 | 41008 | Offshore | 31.9865 | -80.7673 | 2021-11-13 06:39:50
MAERSK SIRAC | 563002100 | 13.6 | 5.82 | One-way Transit | 31.83 | 2 | 191 | 981 | 157 | Post-Panamax | 72 | 298 | 296 | Inbound | 279 | 6.71 | 41008 | Offshore | 31.9884 | -80.7715 | 2021-11-13 06:40:50
MAERSK SIRAC | 563002100 | 13.8 | 5.82 | One-way Transit | 29 | 1 | 174 | 981 | 157 | Post-Panamax | 72 | 300 | 299 | Inbound | 279 | 6.71 | 41008 | Offshore | 31.9907 | -80.7763 | 2021-11-13 06:41:59
MAERSK SIRAC | 563002100 | 14.7 | 5.82 | One-way Transit | 29 | 1 | 174 | 981 | 157 | Post-Panamax | 72 | 322 | 321 | Inbound | 279 | 6.71 | 41008 | Nearshore | 32.0014 | -80.791 | 2021-11-13 06:45:59
MAERSK SIRAC | 563002100 | 14.4 | 5.82 | One-way Transit | 29 | 1 | 174 | 981 | 157 | Post-Panamax | 72 | 323 | 322 | Inbound | 279 | 6.71 | 41008 | Nearshore | 32.0049 | -80.7941 | 2021-11-13 06:46:59
MAERSK SIRAC | 563002100 | 14.3 | 5.82 | One-way Transit | 29 | 1 | 174 | 981 | 157 | Post-Panamax | 72 | 322 | 321 | Inbound | 279 | 6.71 | 41008 | Nearshore | 32.0078 | -80.7968 | 2021-11-13 06:47:59
MAERSK SIRAC | 563002100 | 14.3 | 5.82 | One-way Transit | 31.83 | 2 | 191 | 981 | 157 | Post-Panamax | 72 | 323 | 321 | Inbound | 279 | 6.71 | 41008 | Nearshore | 32.0111 | -80.7997 | 2021-11-13 06:48:59
MAERSK SIRAC | 563002100 | 14.4 | 5.82 | One-way Transit | 31.83 | 2 | 191 | 981 | 157 | Post-Panamax | 72 | 323 | 321 | Inbound | 279 | 6.71 | 41008 | Nearshore | 32.0143 | -80.8025 | 2021-11-13 06:49:59
MAERSK SIRAC | 563002100 | 14.5 | 5.82 | One-way Transit | 31.83 | 2 | 191 | 981 | 157 | Post-Panamax | 72 | 323 | 321 | Inbound | 279 | 6.71 | 41008 | Nearshore | 32.0177 | -80.8055 | 2021-11-13 06:50:59
MAERSK SIRAC | 563002100 | 14.7 | 5.82 | One-way Transit | 34.67 | 3 | 208 | 981 | 157 | Post-Panamax | 72 | 323 | 320 | Inbound | 279 | 6.71 | 41008 | Nearshore | 32.0211 | -80.8085 | 2021-11-13 06:51:59
MAERSK SIRAC | 563002100 | 14.8 | 5.82 | One-way Transit | 34.67 | 3 | 208 | 981 | 157 | Post-Panamax | 72 | 322 | 319 | Inbound | 279 | 6.71 | 41008 | Nearshore | 32.0231 | -80.8103 | 2021-11-13 06:52:34
MAERSK SIRAC | 563002100 | 15 | 5.82 | One-way Transit | 34.67 | 3 | 208 | 981 | 157 | Post-Panamax | 72 | 321 | 318 | Inbound | 279 | 6.71 | 41008 | Nearshore | 32.0277 | -80.8147 | 2021-11-13 06:53:47
CMA CGM PEGASUS | 248013000 | 13.2 | 5.82 | One-way Transit | 24.67 | 0 | 148 | 1194 | 148 | Post-Panamax | 70 | 299 | 299 | Inbound | 279 | 6.71 | 41008 | Offshore | 31.9737 | -80.7386 | 2021-11-13 07:01:37
CMA CGM PEGASUS | 248013000 | 13.5 | 5.82 | One-way Transit | 24.67 | 0 | 148 | 1194 | 148 | Post-Panamax | 70 | 299 | 299 | Inbound | 279 | 6.71 | 41008 | Offshore | 31.9758 | -80.7431 | 2021-11-13 07:02:47
CMA CGM PEGASUS | 248013000 | 13.6 | 5.82 | One-way Transit | 28.17 | 1 | 169 | 1194 | 148 | Post-Panamax | 70 | 298 | 299 | Inbound | 279 | 6.71 | 41008 | Offshore | 31.977 | -80.7456 | 2021-11-13 07:03:26
CMA CGM PEGASUS | 248013000 | 13.7 | 5.82 | One-way Transit | 24.67 | 0 | 148 | 1194 | 148 | Post-Panamax | 70 | 298 | 298 | Inbound | 279 | 6.71 | 41008 | Offshore | 31.9791 | -80.7503 | 2021-11-13 07:04:37
CMA CGM PEGASUS | 248013000 | 13.8 | 5.82 | One-way Transit | 24.67 | 0 | 148 | 1194 | 148 | Post-Panamax | 70 | 298 | 298 | Inbound | 279 | 6.71 | 41008 | Offshore | 31.9809 | -80.7543 | 2021-11-13 07:05:37
CMA CGM PEGASUS | 248013000 | 13.8 | 5.82 | One-way Transit | 28.17 | 1 | 169 | 1194 | 148 | Post-Panamax | 70 | 297 | 298 | Inbound | 279 | 6.71 | 41008 | Offshore | 31.9824 | -80.7576 | 2021-11-13 07:06:26
CMA CGM PEGASUS | 248013000 | 13.7 | 5.82 | One-way Transit | 28.17 | 1 | 169 | 1194 | 148 | Post-Panamax | 70 | 297 | 298 | Inbound | 279 | 6.71 | 41008 | Offshore | 31.9845 | -80.7623 | 2021-11-13 07:07:37
CMA CGM PEGASUS | 248013000 | 13.6 | 5.82 | One-way Transit | 24.67 | 0 | 148 | 1194 | 148 | Post-Panamax | 70 | 298 | 298 | Inbound | 279 | 6.71 | 41008 | Offshore | 31.9865 | -80.7669 | 2021-11-13 07:08:47
CMA CGM PEGASUS | 248013000 | 13.6 | 5.82 | One-way Transit | 24.67 | 0 | 148 | 1194 | 148 | Post-Panamax | 70 | 298 | 298 | Inbound | 279 | 6.71 | 41008 | Offshore | 31.9886 | -80.7715 | 2021-11-13 07:09:56
CMA CGM PEGASUS | 248013000 | 13.5 | 5.82 | One-way Transit | 24.67 | 0 | 148 | 1194 | 148 | Post-Panamax | 70 | 298 | 298 | Inbound | 279 | 6.71 | 41008 | Offshore | 31.9904 | -80.7754 | 2021-11-13 07:10:56
CMA CGM PEGASUS | 248013000 | 12.9 | 5.82 | One-way Transit | 28.17 | 1 | 169 | 1194 | 148 | Post-Panamax | 70 | 320 | 321 | Inbound | 279 | 6.71 | 41008 | Nearshore | 31.9993 | -80.7889 | 2021-11-13 07:14:56
CMA CGM PEGASUS | 248013000 | 12.8 | 5.82 | One-way Transit | 24.67 | 0 | 148 | 1194 | 148 | Post-Panamax | 70 | 321 | 321 | Inbound | 279 | 6.71 | 41008 | Nearshore | 32.0021 | -80.7915 | 2021-11-13 07:15:56
CMA CGM PEGASUS | 248013000 | 12.9 | 5.82 | One-way Transit | 28.17 | 1 | 169 | 1194 | 148 | Post-Panamax | 70 | 321 | 322 | Inbound | 279 | 6.71 | 41008 | Nearshore | 32.0048 | -80.7942 | 2021-11-13 07:16:56
CMA CGM PEGASUS | 248013000 | 13 | 5.82 | One-way Transit | 28.17 | 1 | 169 | 1194 | 148 | Post-Panamax | 70 | 322 | 323 | Inbound | 279 | 6.71 | 41008 | Nearshore | 32.0077 | -80.7968 | 2021-11-13 07:17:56
CMA CGM PEGASUS | 248013000 | 13.1 | 5.82 | One-way Transit | 28.17 | 1 | 169 | 1194 | 148 | Post-Panamax | 70 | 322 | 323 | Inbound | 279 | 6.71 | 41008 | Nearshore | 32.0106 | -80.7994 | 2021-11-13 07:18:56
CMA CGM PEGASUS | 248013000 | 13.2 | 5.82 | One-way Transit | 24.67 | 0 | 148 | 1194 | 148 | Post-Panamax | 70 | 323 | 323 | Inbound | 279 | 6.71 | 41008 | Nearshore | 32.0136 | -80.802 | 2021-11-13 07:19:56
CMA CGM PEGASUS | 248013000 | 13.3 | 5.37 | One-way Transit | 28.17 | 1 | 169 | 1194 | 148 | Post-Panamax | 70 | 322 | 323 | Inbound | 262 | 8.95 | 41008 | Nearshore | 32.0165 | -80.8046 | 2021-11-13 07:20:56
CMA CGM PEGASUS | 248013000 | 13.4 | 5.37 | One-way Transit | 24.67 | 0 | 148 | 1194 | 148 | Post-Panamax | 70 | 323 | 323 | Inbound | 262 | 8.95 | 41008 | Nearshore | 32.0185 | -80.8064 | 2021-11-13 07:21:35
CMA CGM PEGASUS | 248013000 | 13.4 | 5.37 | One-way Transit | 31.67 | 2 | 190 | 1194 | 148 | Post-Panamax | 70 | 323 | 321 | Inbound | 262 | 8.95 | 41008 | Nearshore | 32.0221 | -80.8096 | 2021-11-13 07:22:47
CMA CGM PEGASUS | 248013000 | 13.5 | 5.37 | One-way Transit | 28.17 | 1 | 169 | 1194 | 148 | Post-Panamax | 70 | 320 | 321 | Inbound | 262 | 8.95 | 41008 | Nearshore | 32.025 | -80.8123 | 2021-11-13 07:23:47
CMA CGM PEGASUS | 248013000 | 13.6 | 5.37 | One-way Transit | 38.5 | 4 | 231 | 1194 | 148 | Post-Panamax | 70 | 322 | 318 | Inbound | 262 | 8.95 | 41008 | Nearshore | 32.028 | -80.8151 | 2021-11-13 07:24:47
GSL GRANIA | 636019493 | 14.1 | 4.47 | One-way Transit | 31.5 | 3 | 189 | 984 | 138 | Post-Panamax | 71 | 135 | 138 | Outbound | 236 | 6.71 | 41008 | Nearshore | 32.0284 | -80.8155 | 2021-11-13 08:43:40
GSL GRANIA | 636019493 | 14.3 | 4.47 | One-way Transit | 25.83 | 1 | 155 | 984 | 138 | Post-Panamax | 71 | 140 | 141 | Outbound | 236 | 6.71 | 41008 | Nearshore | 32.0264 | -80.8136 | 2021-11-13 08:44:17
GSL GRANIA | 636019493 | 14.6 | 4.47 | One-way Transit | 23 | 0 | 138 | 984 | 138 | Post-Panamax | 71 | 142 | 142 | Outbound | 236 | 6.71 | 41008 | Nearshore | 32.0232 | -80.8107 | 2021-11-13 08:45:17
GSL GRANIA | 636019493 | 14.6 | 4.47 | One-way Transit | 23 | 0 | 138 | 984 | 138 | Post-Panamax | 71 | 142 | 142 | Outbound | 236 | 6.71 | 41008 | Nearshore | 32.0191 | -80.807 | 2021-11-13 08:46:34
GSL GRANIA | 636019493 | 14.7 | 4.47 | One-way Transit | 25.83 | 1 | 155 | 984 | 138 | Post-Panamax | 71 | 143 | 142 | Outbound | 236 | 6.71 | 41008 | Nearshore | 32.0119 | -80.8006 | 2021-11-13 08:48:46
GSL GRANIA | 636019493 | 14.7 | 4.47 | One-way Transit | 25.83 | 1 | 155 | 984 | 138 | Post-Panamax | 71 | 143 | 142 | Outbound | 236 | 6.71 | 41008 | Nearshore | 32.0087 | -80.7976 | 2021-11-13 08:49:47
GSL GRANIA | 636019493 | 14.7 | 4.47 | One-way Transit | 25.83 | 1 | 155 | 984 | 138 | Post-Panamax | 71 | 143 | 142 | Outbound | 236 | 6.71 | 41008 | Nearshore | 32.0053 | -80.7947 | 2021-11-13 08:50:47
GSL GRANIA | 636019493 | 14.7 | 4.47 | One-way Transit | 23 | 0 | 138 | 984 | 138 | Post-Panamax | 71 | 142 | 142 | Outbound | 236 | 6.71 | 41008 | Nearshore | 32.0021 | -80.7918 | 2021-11-13 08:51:47
GSL GRANIA | 636019493 | 14.7 | 4.47 | One-way Transit | 23 | 0 | 138 | 984 | 138 | Post-Panamax | 71 | 142 | 142 | Outbound | 236 | 6.71 | 41008 | Nearshore | 31.9988 | -80.7889 | 2021-11-13 08:52:47
GSL GRANIA | 636019493 | 14.6 | 4.47 | One-way Transit | 25.83 | 1 | 155 | 984 | 138 | Post-Panamax | 71 | 119 | 118 | Outbound | 236 | 6.71 | 41008 | Offshore | 31.9911 | -80.7769 | 2021-11-13 08:55:58
GSL GRANIA | 636019493 | 14.7 | 4.47 | One-way Transit | 25.83 | 1 | 155 | 984 | 138 | Post-Panamax | 71 | 119 | 118 | Outbound | 236 | 6.71 | 41008 | Offshore | 31.9891 | -80.7728 | 2021-11-13 08:56:58
GSL GRANIA | 636019493 | 15 | 4.47 | One-way Transit | 25.83 | 1 | 155 | 984 | 138 | Post-Panamax | 71 | 119 | 118 | Outbound | 236 | 6.71 | 41008 | Offshore | 31.9872 | -80.7685 | 2021-11-13 08:57:58
GSL GRANIA | 636019493 | 15 | 4.47 | One-way Transit | 23 | 0 | 138 | 984 | 138 | Post-Panamax | 71 | 118 | 118 | Outbound | 236 | 6.71 | 41008 | Offshore | 31.9852 | -80.7642 | 2021-11-13 08:58:58
GSL GRANIA | 636019493 | 15.1 | 4.47 | One-way Transit | 23 | 0 | 138 | 984 | 138 | Post-Panamax | 71 | 118 | 118 | Outbound | 236 | 6.71 | 41008 | Offshore | 31.9841 | -80.762 | 2021-11-13 08:59:28
GSL GRANIA | 636019493 | 14.6 | 4.47 | One-way Transit | 23 | 0 | 138 | 984 | 138 | Post-Panamax | 71 | 118 | 118 | Outbound | 236 | 6.71 | 41008 | Offshore | 31.982 | -80.7573 | 2021-11-13 09:00:34
GSL GRANIA | 636019493 | 14.3 | 4.47 | One-way Transit | 25.83 | 1 | 155 | 984 | 138 | Post-Panamax | 71 | 119 | 118 | Outbound | 236 | 6.71 | 41008 | Offshore | 31.9801 | -80.7532 | 2021-11-13 09:01:34
GSL GRANIA | 636019493 | 13.8 | 4.47 | One-way Transit | 28.67 | 2 | 172 | 984 | 138 | Post-Panamax | 71 | 119 | 117 | Outbound | 236 | 6.71 | 41008 | Offshore | 31.9782 | -80.7491 | 2021-11-13 09:02:34
GSL GRANIA | 636019493 | 12.9 | 4.47 | One-way Transit | 23 | 0 | 138 | 984 | 138 | Post-Panamax | 71 | 116 | 116 | Outbound | 236 | 6.71 | 41008 | Offshore | 31.9765 | -80.7453 | 2021-11-13 09:03:34
GSL GRANIA | 636019493 | 12.2 | 4.47 | One-way Transit | 23 | 0 | 138 | 984 | 138 | Post-Panamax | 71 | 116 | 116 | Outbound | 236 | 6.71 | 41008 | Offshore | 31.9749 | -80.7416 | 2021-11-13 09:04:34
GSL GRANIA | 636019493 | 11.5 | 4.47 | One-way Transit | 23 | 0 | 138 | 984 | 138 | Post-Panamax | 71 | 116 | 116 | Outbound | 236 | 6.71 | 41008 | Offshore | 31.9734 | -80.738 | 2021-11-13 09:05:39
TONSBERG | 249904000 | 13.8 | 4.47 | One-way Transit | 20 | 1 | 120 | 869 | 105 | Panamax | 70 | 298 | 297 | Inbound | 236 | 6.71 | 41008 | Offshore | 31.9742 | -80.7395 | 2021-11-13 09:15:47
TONSBERG | 249904000 | 13.9 | 4.47 | One-way Transit | 22.5 | 2 | 135 | 869 | 105 | Panamax | 70 | 299 | 297 | Inbound | 236 | 6.71 | 41008 | Offshore | 31.976 | -80.7435 | 2021-11-13 09:16:47
TONSBERG | 249904000 | 14 | 4.47 | One-way Transit | 20 | 1 | 120 | 869 | 105 | Panamax | 70 | 299 | 298 | Inbound | 236 | 6.71 | 41008 | Offshore | 31.9781 | -80.7478 | 2021-11-13 09:17:52
TONSBERG | 249904000 | 14 | 4.47 | One-way Transit | 22.5 | 2 | 135 | 869 | 105 | Panamax | 70 | 298 | 296 | Inbound | 236 | 6.71 | 41008 | Offshore | 31.98 | -80.7522 | 2021-11-13 09:18:58
TONSBERG | 249904000 | 14 | 4.47 | One-way Transit | 22.5 | 2 | 135 | 869 | 105 | Panamax | 70 | 297 | 295 | Inbound | 236 | 6.71 | 41008 | Offshore | 31.9809 | -80.7543 | 2021-11-13 09:19:28
TONSBERG | 249904000 | 14.1 | 5.59 | One-way Transit | 20 | 1 | 120 | 869 | 105 | Panamax | 70 | 297 | 296 | Inbound | 264 | 6.71 | 41008 | Offshore | 31.9828 | -80.7587 | 2021-11-13 09:20:34
TONSBERG | 249904000 | 14.1 | 5.59 | One-way Transit | 20 | 1 | 120 | 869 | 105 | Panamax | 70 | 297 | 296 | Inbound | 264 | 6.71 | 41008 | Offshore | 31.9848 | -80.7633 | 2021-11-13 09:21:39
TONSBERG | 249904000 | 14.1 | 5.59 | One-way Transit | 22.5 | 2 | 135 | 869 | 105 | Panamax | 70 | 299 | 297 | Inbound | 264 | 6.71 | 41008 | Offshore | 31.9868 | -80.7678 | 2021-11-13 09:22:45
TONSBERG | 249904000 | 14.1 | 5.59 | One-way Transit | 20 | 1 | 120 | 869 | 105 | Panamax | 70 | 299 | 298 | Inbound | 264 | 6.71 | 41008 | Offshore | 31.9889 | -80.7723 | 2021-11-13 09:23:52
TONSBERG | 249904000 | 14.2 | 5.59 | One-way Transit | 20 | 1 | 120 | 869 | 105 | Panamax | 70 | 299 | 298 | Inbound | 264 | 6.71 | 41008 | Offshore | 31.9901 | -80.7747 | 2021-11-13 09:24:28
TONSBERG | 249904000 | 13.9 | 5.59 | One-way Transit | 17.5 | 0 | 105 | 869 | 105 | Panamax | 70 | 321 | 321 | Inbound | 264 | 6.71 | 41008 | Nearshore | 31.9996 | -80.7895 | 2021-11-13 09:28:34
TONSBERG | 249904000 | 13.9 | 5.59 | One-way Transit | 20 | 1 | 120 | 869 | 105 | Panamax | 70 | 324 | 323 | Inbound | 264 | 6.71 | 41008 | Nearshore | 32.003 | -80.7925 | 2021-11-13 09:29:40
TONSBERG | 249904000 | 13.9 | 5.59 | One-way Transit | 20 | 1 | 120 | 869 | 105 | Panamax | 70 | 323 | 322 | Inbound | 264 | 6.71 | 41008 | Nearshore | 32.0065 | -80.7955 | 2021-11-13 09:30:46
TONSBERG | 249904000 | 14 | 5.59 | One-way Transit | 20 | 1 | 120 | 869 | 105 | Panamax | 70 | 324 | 323 | Inbound | 264 | 6.71 | 41008 | Nearshore | 32.0097 | -80.7982 | 2021-11-13 09:31:46
TONSBERG | 249904000 | 14.1 | 5.59 | One-way Transit | 22.5 | 2 | 135 | 869 | 105 | Panamax | 70 | 324 | 322 | Inbound | 264 | 6.71 | 41008 | Nearshore | 32.0128 | -80.801 | 2021-11-13 09:32:46
TONSBERG | 249904000 | 14.1 | 5.59 | One-way Transit | 22.5 | 2 | 135 | 869 | 105 | Panamax | 70 | 322 | 320 | Inbound | 264 | 6.71 | 41008 | Nearshore | 32.0159 | -80.8038 | 2021-11-13 09:33:46
TONSBERG | 249904000 | 14.3 | 5.59 | One-way Transit | 22.5 | 2 | 135 | 869 | 105 | Panamax | 70 | 322 | 320 | Inbound | 264 | 6.71 | 41008 | Nearshore | 32.0193 | -80.8069 | 2021-11-13 09:34:51
TONSBERG | 249904000 | 14.3 | 5.59 | One-way Transit | 20 | 1 | 120 | 869 | 105 | Panamax | 70 | 322 | 321 | Inbound | 264 | 6.71 | 41008 | Nearshore | 32.0228 | -80.8101 | 2021-11-13 09:35:58
TONSBERG | 249904000 | 14.4 | 5.59 | One-way Transit | 20 | 1 | 120 | 869 | 105 | Panamax | 70 | 322 | 321 | Inbound | 264 | 6.71 | 41008 | Nearshore | 32.026 | -80.813 | 2021-11-13 09:36:58
CMA CGM T.JEFFERSON | 215126000 | 13.8 | 10.07 | One-way Transit | 26.17 | 0 | 157 | 1200 | 157 | Post-Panamax | 71 | 139 | 139 | Outbound | 219 | 11.18 | 41008 | Nearshore | 32.0283 | -80.8152 | 2021-11-13 22:57:51
CMA CGM T.JEFFERSON | 215126000 | 13.8 | 10.07 | One-way Transit | 26.17 | 0 | 157 | 1200 | 157 | Post-Panamax | 71 | 143 | 143 | Outbound | 219 | 11.18 | 41008 | Nearshore | 32.022 | -80.8093 | 2021-11-13 22:59:58
CMA CGM T.JEFFERSON | 215126000 | 13.8 | 10.07 | One-way Transit | 26.17 | 0 | 157 | 1200 | 157 | Post-Panamax | 71 | 142 | 142 | Outbound | 219 | 11.18 | 41008 | Nearshore | 32.0204 | -80.8079 | 2021-11-13 23:00:28
CMA CGM T.JEFFERSON | 215126000 | 14 | 10.07 | One-way Transit | 26.17 | 0 | 157 | 1200 | 157 | Post-Panamax | 71 | 142 | 142 | Outbound | 219 | 11.18 | 41008 | Nearshore | 32.017 | -80.8047 | 2021-11-13 23:01:36
CMA CGM T.JEFFERSON | 215126000 | 14 | 10.07 | One-way Transit | 29.67 | 1 | 178 | 1200 | 157 | Post-Panamax | 71 | 142 | 143 | Outbound | 219 | 11.18 | 41008 | Nearshore | 32.0136 | -80.8016 | 2021-11-13 23:02:41
CMA CGM T.JEFFERSON | 215126000 | 14 | 10.07 | One-way Transit | 26.17 | 0 | 157 | 1200 | 157 | Post-Panamax | 71 | 143 | 143 | Outbound | 219 | 11.18 | 41008 | Nearshore | 32.0105 | -80.7988 | 2021-11-13 23:03:41
CMA CGM T.JEFFERSON | 215126000 | 13.9 | 10.07 | One-way Transit | 29.67 | 1 | 178 | 1200 | 157 | Post-Panamax | 71 | 142 | 143 | Outbound | 219 | 11.18 | 41008 | Nearshore | 32.0074 | -80.796 | 2021-11-13 23:04:41
CMA CGM T.JEFFERSON | 215126000 | 13.7 | 10.07 | One-way Transit | 29.67 | 1 | 178 | 1200 | 157 | Post-Panamax | 71 | 143 | 142 | Outbound | 219 | 11.18 | 41008 | Nearshore | 32.0043 | -80.7933 | 2021-11-13 23:05:41
CMA CGM T.JEFFERSON | 215126000 | 13.5 | 10.07 | One-way Transit | 33.17 | 2 | 199 | 1200 | 157 | Post-Panamax | 71 | 141 | 143 | Outbound | 219 | 11.18 | 41008 | Nearshore | 32.001 | -80.7903 | 2021-11-13 23:06:47
CMA CGM T.JEFFERSON | 215126000 | 13.7 | 10.07 | One-way Transit | 29.67 | 1 | 178 | 1200 | 157 | Post-Panamax | 71 | 117 | 118 | Outbound | 219 | 11.18 | 41008 | Offshore | 31.9914 | -80.7775 | 2021-11-13 23:10:40
CMA CGM T.JEFFERSON | 215126000 | 13.4 | 10.07 | One-way Transit | 26.17 | 0 | 157 | 1200 | 157 | Post-Panamax | 71 | 118 | 118 | Outbound | 219 | 11.18 | 41008 | Offshore | 31.9897 | -80.7735 | 2021-11-13 23:11:40
CMA CGM T.JEFFERSON | 215126000 | 13.3 | 10.07 | One-way Transit | 29.67 | 1 | 178 | 1200 | 157 | Post-Panamax | 71 | 117 | 118 | Outbound | 219 | 11.18 | 41008 | Offshore | 31.9877 | -80.7691 | 2021-11-13 23:12:49
CMA CGM T.JEFFERSON | 215126000 | 13.2 | 10.07 | One-way Transit | 29.67 | 1 | 178 | 1200 | 157 | Post-Panamax | 71 | 120 | 121 | Outbound | 219 | 11.18 | 41008 | Offshore | 31.9868 | -80.7671 | 2021-11-13 23:13:20
CMA CGM T.JEFFERSON | 215126000 | 13 | 10.07 | One-way Transit | 29.67 | 1 | 178 | 1200 | 157 | Post-Panamax | 71 | 120 | 121 | Outbound | 219 | 11.18 | 41008 | Offshore | 31.9843 | -80.7622 | 2021-11-13 23:14:40
CMA CGM T.JEFFERSON | 215126000 | 12.8 | 10.07 | One-way Transit | 29.67 | 1 | 178 | 1200 | 157 | Post-Panamax | 71 | 121 | 122 | Outbound | 219 | 11.18 | 41008 | Offshore | 31.9821 | -80.758 | 2021-11-13 23:15:50
CMA CGM T.JEFFERSON | 215126000 | 12.4 | 10.07 | One-way Transit | 26.17 | 0 | 157 | 1200 | 157 | Post-Panamax | 71 | 118 | 118 | Outbound | 219 | 11.18 | 41008 | Offshore | 31.9801 | -80.7538 | 2021-11-13 23:16:59
CMA CGM T.JEFFERSON | 215126000 | 12.2 | 10.07 | One-way Transit | 29.67 | 1 | 178 | 1200 | 157 | Post-Panamax | 71 | 117 | 118 | Outbound | 219 | 11.18 | 41008 | Offshore | 31.9785 | -80.7502 | 2021-11-13 23:17:59
CMA CGM T.JEFFERSON | 215126000 | 11.9 | 10.07 | One-way Transit | 26.17 | 0 | 157 | 1200 | 157 | Post-Panamax | 71 | 116 | 116 | Outbound | 219 | 11.18 | 41008 | Offshore | 31.977 | -80.7467 | 2021-11-13 23:18:59
CMA CGM T.JEFFERSON | 215126000 | 11.4 | 10.07 | One-way Transit | 26.17 | 0 | 157 | 1200 | 157 | Post-Panamax | 71 | 116 | 116 | Outbound | 219 | 11.18 | 41008 | Offshore | 31.9756 | -80.7433 | 2021-11-13 23:19:59
CMA CGM T.JEFFERSON | 215126000 | 11.2 | 10.96 | One-way Transit | 26.17 | 0 | 157 | 1200 | 157 | Post-Panamax | 71 | 116 | 116 | Outbound | 238 | 13.42 | 41008 | Offshore | 31.9749 | -80.7416 | 2021-11-13 23:20:30
CMA CGM T.JEFFERSON | 215126000 | 10.7 | 10.96 | One-way Transit | 26.17 | 0 | 157 | 1200 | 157 | Post-Panamax | 71 | 118 | 118 | Outbound | 238 | 13.42 | 41008 | Offshore | 31.9733 | -80.7378 | 2021-11-13 23:21:40
GRANDE MAROCCO | 247281100 | 16.7 | 7.83 | One-way Transit | 25.5 | 4 | 153 | 692 | 105 | Panamax | 70 | 134 | 138 | Outbound | 171 | 11.18 | 41008 | Nearshore | 32.0283 | -80.8154 | 2021-11-12 00:06:35
GRANDE MAROCCO | 247281100 | 16.3 | 7.83 | One-way Transit | 19.5 | 1 | 117 | 692 | 105 | Panamax | 70 | 142 | 141 | Outbound | 171 | 11.18 | 41008 | Nearshore | 32.0248 | -80.812 | 2021-11-12 00:07:35
GRANDE MAROCCO | 247281100 | 16.1 | 7.83 | One-way Transit | 25.5 | 4 | 153 | 692 | 105 | Panamax | 70 | 138 | 142 | Outbound | 171 | 11.18 | 41008 | Nearshore | 32.0212 | -80.8087 | 2021-11-12 00:08:35
GRANDE MAROCCO | 247281100 | 16.2 | 7.83 | One-way Transit | 25.5 | 4 | 153 | 692 | 105 | Panamax | 70 | 138 | 142 | Outbound | 171 | 11.18 | 41008 | Nearshore | 32.0169 | -80.8049 | 2021-11-12 00:09:46
GRANDE MAROCCO | 247281100 | 16.4 | 7.83 | One-way Transit | 19.5 | 1 | 117 | 692 | 105 | Panamax | 70 | 142 | 141 | Outbound | 171 | 11.18 | 41008 | Nearshore | 32.0129 | -80.8013 | 2021-11-12 00:10:53
GRANDE MAROCCO | 247281100 | 16.4 | 7.83 | One-way Transit | 23.5 | 3 | 141 | 692 | 105 | Panamax | 70 | 138 | 141 | Outbound | 171 | 11.18 | 41008 | Nearshore | 32.011 | -80.7997 | 2021-11-12 00:11:23
GRANDE MAROCCO | 247281100 | 16 | 7.83 | One-way Transit | 19.5 | 1 | 117 | 692 | 105 | Panamax | 70 | 142 | 141 | Outbound | 171 | 11.18 | 41008 | Nearshore | 32.0025 | -80.7919 | 2021-11-12 00:13:47
GRANDE MAROCCO | 247281100 | 15.5 | 7.83 | One-way Transit | 19.5 | 1 | 117 | 692 | 105 | Panamax | 70 | 119 | 118 | Outbound | 171 | 11.18 | 41008 | Offshore | 31.9895 | -80.7733 | 2021-11-12 00:18:35
GRANDE MAROCCO | 247281100 | 15.6 | 7.83 | One-way Transit | 19.5 | 1 | 117 | 692 | 105 | Panamax | 70 | 118 | 117 | Outbound | 171 | 11.18 | 41008 | Offshore | 31.9878 | -80.7696 | 2021-11-12 00:19:23
GRANDE MAROCCO | 247281100 | 15.7 | 7.83 | One-way Transit | 19.5 | 1 | 117 | 692 | 105 | Panamax | 70 | 118 | 117 | Outbound | 171 | 11.18 | 41008 | Offshore | 31.9854 | -80.7642 | 2021-11-12 00:20:35
GRANDE MAROCCO | 247281100 | 15.9 | 7.83 | One-way Transit | 17.5 | 0 | 105 | 692 | 105 | Panamax | 70 | 118 | 118 | Outbound | 171 | 11.18 | 41008 | Offshore | 31.9831 | -80.7592 | 2021-11-12 00:21:41
GRANDE MAROCCO | 247281100 | 16 | 7.83 | One-way Transit | 19.5 | 1 | 117 | 692 | 105 | Panamax | 70 | 119 | 118 | Outbound | 171 | 11.18 | 41008 | Offshore | 31.9807 | -80.7541 | 2021-11-12 00:22:47
GRANDE MAROCCO | 247281100 | 15.4 | 7.83 | One-way Transit | 19.5 | 1 | 117 | 692 | 105 | Panamax | 70 | 118 | 117 | Outbound | 171 | 11.18 | 41008 | Offshore | 31.9762 | -80.744 | 2021-11-12 00:24:59
GRANDE MAROCCO | 247281100 | 14.7 | 7.83 | One-way Transit | 19.5 | 1 | 117 | 692 | 105 | Panamax | 70 | 118 | 117 | Outbound | 171 | 11.18 | 41008 | Offshore | 31.975 | -80.7414 | 2021-11-12 00:25:35
GRANDE MAROCCO | 247281100 | 11.8 | 7.83 | One-way Transit | 23.5 | 3 | 141 | 692 | 105 | Panamax | 70 | 119 | 116 | Outbound | 171 | 11.18 | 41008 | Offshore | 31.9726 | -80.7361 | 2021-11-12 00:26:59
MSC VIGO | 218853000 | 13.6 | 12.3 | One-way Transit | 24.33 | 1 | 146 | 886 | 131 | Panamax | 74 | 299 | 300 | Inbound | 202 | 15.66 | 41008 | Offshore | 31.9729 | -80.7363 | 2021-11-12 04:01:40
MSC VIGO | 218853000 | 13.4 | 12.3 | One-way Transit | 27 | 2 | 162 | 886 | 131 | Panamax | 74 | 299 | 301 | Inbound | 202 | 15.66 | 41008 | Offshore | 31.9748 | -80.7402 | 2021-11-12 04:02:40
MSC VIGO | 218853000 | 13.1 | 12.3 | One-way Transit | 24.33 | 1 | 146 | 886 | 131 | Panamax | 74 | 300 | 301 | Inbound | 202 | 15.66 | 41008 | Offshore | 31.9767 | -80.7443 | 2021-11-12 04:03:47
MSC VIGO | 218853000 | 12.8 | 12.3 | One-way Transit | 32 | 4 | 192 | 886 | 131 | Panamax | 74 | 300 | 296 | Inbound | 202 | 15.66 | 41008 | Offshore | 31.9787 | -80.7483 | 2021-11-12 04:04:51
MSC VIGO | 218853000 | 12.5 | 12.3 | One-way Transit | 24.33 | 1 | 146 | 886 | 131 | Panamax | 74 | 294 | 293 | Inbound | 202 | 15.66 | 41008 | Offshore | 31.9797 | -80.7507 | 2021-11-12 04:05:31
MSC VIGO | 218853000 | 12.7 | 12.3 | One-way Transit | 24.33 | 1 | 146 | 886 | 131 | Panamax | 74 | 295 | 296 | Inbound | 202 | 15.66 | 41008 | Offshore | 31.9813 | -80.7551 | 2021-11-12 04:06:40
MSC VIGO | 218853000 | 13.3 | 12.3 | One-way Transit | 29.5 | 3 | 177 | 886 | 131 | Panamax | 74 | 296 | 299 | Inbound | 202 | 15.66 | 41008 | Offshore | 31.9831 | -80.7596 | 2021-11-12 04:07:51
MSC VIGO | 218853000 | 13.6 | 12.3 | One-way Transit | 27 | 2 | 162 | 886 | 131 | Panamax | 74 | 299 | 301 | Inbound | 202 | 15.66 | 41008 | Offshore | 31.9843 | -80.7623 | 2021-11-12 04:08:31
MSC VIGO | 218853000 | 14.1 | 12.3 | One-way Transit | 24.33 | 1 | 146 | 886 | 131 | Panamax | 74 | 300 | 301 | Inbound | 202 | 15.66 | 41008 | Offshore | 31.9867 | -80.7672 | 2021-11-12 04:09:46
MSC VIGO | 218853000 | 14.3 | 12.3 | One-way Transit | 24.33 | 1 | 146 | 886 | 131 | Panamax | 74 | 297 | 298 | Inbound | 202 | 15.66 | 41008 | Offshore | 31.9887 | -80.7713 | 2021-11-12 04:10:46
MSC VIGO | 218853000 | 14.5 | 12.3 | One-way Transit | 24.33 | 1 | 146 | 886 | 131 | Panamax | 74 | 298 | 299 | Inbound | 202 | 15.66 | 41008 | Offshore | 31.9905 | -80.7755 | 2021-11-12 04:11:46
MSC VIGO | 218853000 | 14.4 | 12.3 | One-way Transit | 21.83 | 0 | 131 | 886 | 131 | Panamax | 74 | 320 | 320 | Inbound | 202 | 15.66 | 41008 | Nearshore | 32.001 | -80.7903 | 2021-11-12 04:15:52
MSC VIGO | 218853000 | 14.4 | 12.3 | One-way Transit | 27 | 2 | 162 | 886 | 131 | Panamax | 74 | 320 | 322 | Inbound | 202 | 15.66 | 41008 | Nearshore | 32.0041 | -80.7934 | 2021-11-12 04:16:52
MSC VIGO | 218853000 | 14.6 | 12.3 | One-way Transit | 21.83 | 0 | 131 | 886 | 131 | Panamax | 74 | 322 | 322 | Inbound | 202 | 15.66 | 41008 | Nearshore | 32.0072 | -80.7963 | 2021-11-12 04:17:52
MSC VIGO | 218853000 | 14.7 | 12.3 | One-way Transit | 24.33 | 1 | 146 | 886 | 131 | Panamax | 74 | 322 | 323 | Inbound | 202 | 15.66 | 41008 | Nearshore | 32.0105 | -80.7993 | 2021-11-12 04:18:52
MSC VIGO | 218853000 | 14.9 | 12.3 | One-way Transit | 24.33 | 1 | 146 | 886 | 131 | Panamax | 74 | 322 | 323 | Inbound | 202 | 15.66 | 41008 | Nearshore | 32.0138 | -80.8023 | 2021-11-12 04:19:52
MSC VIGO | 218853000 | 15.2 | 15.66 | One-way Transit | 24.33 | 1 | 146 | 886 | 131 | Panamax | 74 | 322 | 323 | Inbound | 215 | 20.13 | 41008 | Nearshore | 32.017 | -80.8053 | 2021-11-12 04:20:52
MSC VIGO | 218853000 | 15.3 | 15.66 | One-way Transit | 21.83 | 0 | 131 | 886 | 131 | Panamax | 74 | 323 | 323 | Inbound | 215 | 20.13 | 41008 | Nearshore | 32.0205 | -80.8084 | 2021-11-12 04:21:52
MSC VIGO | 218853000 | 15.5 | 15.66 | One-way Transit | 21.83 | 0 | 131 | 886 | 131 | Panamax | 74 | 322 | 322 | Inbound | 215 | 20.13 | 41008 | Nearshore | 32.0239 | -80.8114 | 2021-11-12 04:22:52
MSC VIGO | 218853000 | 15.8 | 15.66 | One-way Transit | 21.83 | 0 | 131 | 886 | 131 | Panamax | 74 | 322 | 322 | Inbound | 215 | 20.13 | 41008 | Nearshore | 32.0274 | -80.8146 | 2021-11-12 04:23:52
YM WELLHEAD | 477454100 | 9.1 | 15.44 | One-way Transit | 34.83 | 2 | 209 | 1207 | 167 | Post-Panamax | 74 | 139 | 141 | Outbound | 237 | 17.9 | 41008 | Nearshore | 32.0278 | -80.8148 | 2021-11-12 06:23:49
YM WELLHEAD | 477454100 | 9.2 | 15.44 | One-way Transit | 27.83 | 0 | 167 | 1207 | 167 | Post-Panamax | 74 | 142 | 142 | Outbound | 237 | 17.9 | 41008 | Nearshore | 32.0256 | -80.8126 | 2021-11-12 06:24:58
YM WELLHEAD | 477454100 | 9.3 | 15.44 | One-way Transit | 34.83 | 2 | 209 | 1207 | 167 | Post-Panamax | 74 | 141 | 143 | Outbound | 237 | 17.9 | 41008 | Nearshore | 32.0241 | -80.8113 | 2021-11-12 06:25:39
YM WELLHEAD | 477454100 | 9.5 | 15.44 | One-way Transit | 34.83 | 2 | 209 | 1207 | 167 | Post-Panamax | 74 | 142 | 144 | Outbound | 237 | 17.9 | 41008 | Nearshore | 32.0218 | -80.8091 | 2021-11-12 06:26:49
YM WELLHEAD | 477454100 | 9.6 | 15.44 | One-way Transit | 34.83 | 2 | 209 | 1207 | 167 | Post-Panamax | 74 | 143 | 145 | Outbound | 237 | 17.9 | 41008 | Nearshore | 32.0193 | -80.8069 | 2021-11-12 06:27:59
YM WELLHEAD | 477454100 | 9.7 | 15.44 | One-way Transit | 31.33 | 1 | 188 | 1207 | 167 | Post-Panamax | 74 | 143 | 144 | Outbound | 237 | 17.9 | 41008 | Nearshore | 32.0178 | -80.8057 | 2021-11-12 06:28:39
YM WELLHEAD | 477454100 | 9.8 | 15.44 | One-way Transit | 31.33 | 1 | 188 | 1207 | 167 | Post-Panamax | 74 | 143 | 144 | Outbound | 237 | 17.9 | 41008 | Nearshore | 32.015 | -80.8032 | 2021-11-12 06:29:59
YM WELLHEAD | 477454100 | 9.9 | 15.44 | One-way Transit | 31.33 | 1 | 188 | 1207 | 167 | Post-Panamax | 74 | 143 | 144 | Outbound | 237 | 17.9 | 41008 | Nearshore | 32.0135 | -80.8018 | 2021-11-12 06:30:39
YM WELLHEAD | 477454100 | 9.9 | 15.44 | One-way Transit | 31.33 | 1 | 188 | 1207 | 167 | Post-Panamax | 74 | 142 | 143 | Outbound | 237 | 17.9 | 41008 | Nearshore | 32.0113 | -80.7999 | 2021-11-12 06:31:39
YM WELLHEAD | 477454100 | 10 | 15.44 | One-way Transit | 34.83 | 2 | 209 | 1207 | 167 | Post-Panamax | 74 | 142 | 144 | Outbound | 237 | 17.9 | 41008 | Nearshore | 32.0084 | -80.7973 | 2021-11-12 06:32:59
YM WELLHEAD | 477454100 | 10 | 15.44 | One-way Transit | 31.33 | 1 | 188 | 1207 | 167 | Post-Panamax | 74 | 142 | 143 | Outbound | 237 | 17.9 | 41008 | Nearshore | 32.0069 | -80.7959 | 2021-11-12 06:33:39
YM WELLHEAD | 477454100 | 10 | 15.44 | One-way Transit | 31.33 | 1 | 188 | 1207 | 167 | Post-Panamax | 74 | 142 | 143 | Outbound | 237 | 17.9 | 41008 | Nearshore | 32.004 | -80.7933 | 2021-11-12 06:34:59
YM WELLHEAD | 477454100 | 10 | 15.44 | One-way Transit | 31.33 | 1 | 188 | 1207 | 167 | Post-Panamax | 74 | 142 | 143 | Outbound | 237 | 17.9 | 41008 | Nearshore | 32.0025 | -80.7919 | 2021-11-12 06:35:39
YM WELLHEAD | 477454100 | 10.1 | 15.44 | One-way Transit | 31.33 | 1 | 188 | 1207 | 167 | Post-Panamax | 74 | 143 | 144 | Outbound | 237 | 17.9 | 41008 | Nearshore | 32.0003 | -80.7899 | 2021-11-12 06:36:39
YM WELLHEAD | 477454100 | 10 | 15.44 | One-way Transit | 31.33 | 1 | 188 | 1207 | 167 | Post-Panamax | 74 | 119 | 120 | Outbound | 237 | 17.9 | 41008 | Offshore | 31.9914 | -80.7777 | 2021-11-12 06:41:38
YM WELLHEAD | 477454100 | 10 | 15.44 | One-way Transit | 27.83 | 0 | 167 | 1207 | 167 | Post-Panamax | 74 | 120 | 120 | Outbound | 237 | 17.9 | 41008 | Offshore | 31.9898 | -80.7744 | 2021-11-12 06:42:48
YM WELLHEAD | 477454100 | 10.1 | 15.44 | One-way Transit | 27.83 | 0 | 167 | 1207 | 167 | Post-Panamax | 74 | 120 | 120 | Outbound | 237 | 17.9 | 41008 | Offshore | 31.9884 | -80.7715 | 2021-11-12 06:43:48
YM WELLHEAD | 477454100 | 10.2 | 15.44 | One-way Transit | 27.83 | 0 | 167 | 1207 | 167 | Post-Panamax | 74 | 120 | 120 | Outbound | 237 | 17.9 | 41008 | Offshore | 31.987 | -80.7686 | 2021-11-12 06:44:48
YM WELLHEAD | 477454100 | 10.4 | 15.44 | One-way Transit | 27.83 | 0 | 167 | 1207 | 167 | Post-Panamax | 74 | 120 | 120 | Outbound | 237 | 17.9 | 41008 | Offshore | 31.9856 | -80.7657 | 2021-11-12 06:45:48
YM WELLHEAD | 477454100 | 10.5 | 15.44 | One-way Transit | 27.83 | 0 | 167 | 1207 | 167 | Post-Panamax | 74 | 120 | 120 | Outbound | 237 | 17.9 | 41008 | Offshore | 31.9842 | -80.7628 | 2021-11-12 06:46:48
YM WELLHEAD | 477454100 | 10.4 | 15.44 | One-way Transit | 27.83 | 0 | 167 | 1207 | 167 | Post-Panamax | 74 | 118 | 118 | Outbound | 237 | 17.9 | 41008 | Offshore | 31.9826 | -80.7593 | 2021-11-12 06:47:58
YM WELLHEAD | 477454100 | 10.4 | 15.44 | One-way Transit | 27.83 | 0 | 167 | 1207 | 167 | Post-Panamax | 74 | 118 | 118 | Outbound | 237 | 17.9 | 41008 | Offshore | 31.9819 | -80.7578 | 2021-11-12 06:48:29
YM WELLHEAD | 477454100 | 10.5 | 15.44 | One-way Transit | 27.83 | 0 | 167 | 1207 | 167 | Post-Panamax | 74 | 118 | 118 | Outbound | 237 | 17.9 | 41008 | Offshore | 31.9803 | -80.7542 | 2021-11-12 06:49:39
YM WELLHEAD | 477454100 | 10.5 | 15.44 | One-way Transit | 31.33 | 1 | 188 | 1207 | 167 | Post-Panamax | 74 | 117 | 118 | Outbound | 237 | 17.9 | 41008 | Offshore | 31.9787 | -80.7506 | 2021-11-12 06:50:49
YM WELLHEAD | 477454100 | 10.7 | 15.44 | One-way Transit | 27.83 | 0 | 167 | 1207 | 167 | Post-Panamax | 74 | 116 | 116 | Outbound | 237 | 17.9 | 41008 | Offshore | 31.9772 | -80.7472 | 2021-11-12 06:51:57
YM WELLHEAD | 477454100 | 10.6 | 15.44 | One-way Transit | 27.83 | 0 | 167 | 1207 | 167 | Post-Panamax | 74 | 116 | 116 | Outbound | 237 | 17.9 | 41008 | Offshore | 31.9759 | -80.7441 | 2021-11-12 06:52:57
YM WELLHEAD | 477454100 | 10.6 | 15.44 | One-way Transit | 31.33 | 1 | 188 | 1207 | 167 | Post-Panamax | 74 | 117 | 118 | Outbound | 237 | 17.9 | 41008 | Offshore | 31.9747 | -80.741 | 2021-11-12 06:53:57
YM WELLHEAD | 477454100 | 10.5 | 15.44 | One-way Transit | 27.83 | 0 | 167 | 1207 | 167 | Post-Panamax | 74 | 118 | 118 | Outbound | 237 | 17.9 | 41008 | Offshore | 31.9734 | -80.7381 | 2021-11-12 06:54:57
YM WELLHEAD | 477454100 | 10.4 | 15.44 | One-way Transit | 31.33 | 1 | 188 | 1207 | 167 | Post-Panamax | 74 | 118 | 119 | Outbound | 237 | 17.9 | 41008 | Offshore | 31.9725 | -80.7361 | 2021-11-12 06:55:38
MISSOURI EXPRESS | 367781000 | 14.9 | 15.44 | One-way Transit | 27.67 | 2 | 166 | 1004 | 131 | Post-Panamax | 70 | 139 | 141 | Outbound | 237 | 17.9 | 41008 | Nearshore | 32.0279 | -80.8151 | 2021-11-12 07:02:53
MISSOURI EXPRESS | 367781000 | 15 | 15.44 | One-way Transit | 21.83 | 0 | 131 | 1004 | 131 | Post-Panamax | 70 | 141 | 141 | Outbound | 237 | 17.9 | 41008 | Nearshore | 32.026 | -80.8133 | 2021-11-12 07:03:29
MISSOURI EXPRESS | 367781000 | 15.1 | 15.44 | One-way Transit | 24.83 | 1 | 149 | 1004 | 131 | Post-Panamax | 70 | 141 | 142 | Outbound | 237 | 17.9 | 41008 | Nearshore | 32.0224 | -80.8098 | 2021-11-12 07:04:36
MISSOURI EXPRESS | 367781000 | 15.2 | 15.44 | One-way Transit | 24.83 | 1 | 149 | 1004 | 131 | Post-Panamax | 70 | 142 | 143 | Outbound | 237 | 17.9 | 41008 | Nearshore | 32.0188 | -80.8064 | 2021-11-12 07:05:41
MISSOURI EXPRESS | 367781000 | 15.3 | 15.44 | One-way Transit | 21.83 | 0 | 131 | 1004 | 131 | Post-Panamax | 70 | 143 | 143 | Outbound | 237 | 17.9 | 41008 | Nearshore | 32.0155 | -80.8035 | 2021-11-12 07:06:41
MISSOURI EXPRESS | 367781000 | 15.4 | 15.44 | One-way Transit | 21.83 | 0 | 131 | 1004 | 131 | Post-Panamax | 70 | 143 | 143 | Outbound | 237 | 17.9 | 41008 | Nearshore | 32.011 | -80.7995 | 2021-11-12 07:08:00
MISSOURI EXPRESS | 367781000 | 15 | 15.44 | One-way Transit | 21.83 | 0 | 131 | 1004 | 131 | Post-Panamax | 70 | 142 | 142 | Outbound | 237 | 17.9 | 41008 | Nearshore | 32.003 | -80.7922 | 2021-11-12 07:10:23
MISSOURI EXPRESS | 367781000 | 15.8 | 15.44 | One-way Transit | 27.67 | 2 | 166 | 1004 | 131 | Post-Panamax | 70 | 119 | 121 | Outbound | 237 | 17.9 | 41008 | Offshore | 31.989 | -80.7721 | 2021-11-12 07:15:41
MISSOURI EXPRESS | 367781000 | 15.8 | 15.44 | One-way Transit | 24.83 | 1 | 149 | 1004 | 131 | Post-Panamax | 70 | 119 | 120 | Outbound | 237 | 17.9 | 41008 | Offshore | 31.9877 | -80.7694 | 2021-11-12 07:16:19
MISSOURI EXPRESS | 367781000 | 16.4 | 15.44 | One-way Transit | 24.83 | 1 | 149 | 1004 | 131 | Post-Panamax | 70 | 119 | 120 | Outbound | 237 | 17.9 | 41008 | Offshore | 31.9841 | -80.7615 | 2021-11-12 07:17:59
MISSOURI EXPRESS | 367781000 | 16.6 | 15.44 | One-way Transit | 24.83 | 1 | 149 | 1004 | 131 | Post-Panamax | 70 | 118 | 119 | Outbound | 237 | 17.9 | 41008 | Offshore | 31.9808 | -80.7544 | 2021-11-12 07:19:30
MISSOURI EXPRESS | 367781000 | 16.1 | 12.3 | One-way Transit | 24.83 | 1 | 149 | 1004 | 131 | Post-Panamax | 70 | 119 | 120 | Outbound | 240 | 17.9 | 41008 | Offshore | 31.9737 | -80.7387 | 2021-11-12 07:22:47
ARGOLIKOS | 636015754 | 15.8 | 6.49 | One-way Transit | 17.5 | 0 | 105 | 850 | 105 | Panamax | 72 | 140 | 140 | Outbound | 342 | 11.18 | 41008 | Nearshore | 32.0264 | -80.8138 | 2021-11-12 16:03:32
ARGOLIKOS | 636015754 | 15.7 | 6.49 | One-way Transit | 20 | 1 | 120 | 850 | 105 | Panamax | 72 | 142 | 141 | Outbound | 342 | 11.18 | 41008 | Nearshore | 32.0223 | -80.8102 | 2021-11-12 16:04:43
ARGOLIKOS | 636015754 | 15.5 | 6.49 | One-way Transit | 17.5 | 0 | 105 | 850 | 105 | Panamax | 72 | 141 | 141 | Outbound | 342 | 11.18 | 41008 | Nearshore | 32.0188 | -80.807 | 2021-11-12 16:05:43
ARGOLIKOS | 636015754 | 15.7 | 6.49 | One-way Transit | 17.5 | 0 | 105 | 850 | 105 | Panamax | 72 | 141 | 141 | Outbound | 342 | 11.18 | 41008 | Nearshore | 32.0151 | -80.8035 | 2021-11-12 16:06:50
ARGOLIKOS | 636015754 | 15.5 | 6.49 | One-way Transit | 20 | 1 | 120 | 850 | 105 | Panamax | 72 | 142 | 141 | Outbound | 342 | 11.18 | 41008 | Nearshore | 32.0111 | -80.7998 | 2021-11-12 16:08:01
ARGOLIKOS | 636015754 | 15.4 | 6.49 | One-way Transit | 20 | 1 | 120 | 850 | 105 | Panamax | 72 | 142 | 141 | Outbound | 342 | 11.18 | 41008 | Nearshore | 32.0091 | -80.798 | 2021-11-12 16:08:38
ARGOLIKOS | 636015754 | 15.3 | 6.49 | One-way Transit | 20 | 1 | 120 | 850 | 105 | Panamax | 72 | 142 | 141 | Outbound | 342 | 11.18 | 41008 | Nearshore | 32.0057 | -80.7949 | 2021-11-12 16:09:38
ARGOLIKOS | 636015754 | 15.1 | 6.49 | One-way Transit | 20 | 1 | 120 | 850 | 105 | Panamax | 72 | 142 | 141 | Outbound | 342 | 11.18 | 41008 | Nearshore | 32.002 | -80.7917 | 2021-11-12 16:10:43
ARGOLIKOS | 636015754 | 15.2 | 6.49 | One-way Transit | 20 | 1 | 120 | 850 | 105 | Panamax | 72 | 119 | 118 | Outbound | 342 | 11.18 | 41008 | Offshore | 31.9902 | -80.7756 | 2021-11-12 16:15:02
ARGOLIKOS | 636015754 | 14.3 | 6.49 | One-way Transit | 20 | 1 | 120 | 850 | 105 | Panamax | 72 | 119 | 118 | Outbound | 342 | 11.18 | 41008 | Offshore | 31.9809 | -80.7548 | 2021-11-12 16:19:50
ARGOLIKOS | 636015754 | 13.6 | 3.36 | One-way Transit | 24.83 | 3 | 149 | 850 | 105 | Panamax | 72 | 120 | 117 | Outbound | 351 | 8.95 | 41008 | Offshore | 31.979 | -80.7509 | 2021-11-12 16:20:50
ARGOLIKOS | 636015754 | 12.5 | 3.36 | One-way Transit | 20 | 1 | 120 | 850 | 105 | Panamax | 72 | 119 | 118 | Outbound | 351 | 8.95 | 41008 | Offshore | 31.9759 | -80.7443 | 2021-11-12 16:22:37
ARGOLIKOS | 636015754 | 11.5 | 3.36 | One-way Transit | 22.5 | 2 | 135 | 850 | 105 | Panamax | 72 | 120 | 118 | Outbound | 351 | 8.95 | 41008 | Offshore | 31.9738 | -80.7399 | 2021-11-12 16:23:56
CMA CGM T.JEFFERSON | 215126000 | 14.6 | 3.36 | One-way Transit | 26.17 | 0 | 157 | 1200 | 157 | Post-Panamax | 71 | 298 | 298 | Inbound | 351 | 8.95 | 41008 | Offshore | 31.973 | -80.7376 | 2021-11-12 16:58:42
CMA CGM T.JEFFERSON | 215126000 | 14.6 | 3.36 | One-way Transit | 26.17 | 0 | 157 | 1200 | 157 | Post-Panamax | 71 | 299 | 299 | Inbound | 351 | 8.95 | 41008 | Offshore | 31.975 | -80.7418 | 2021-11-12 16:59:42
CMA CGM T.JEFFERSON | 215126000 | 14.6 | 3.36 | One-way Transit | 29.67 | 1 | 178 | 1200 | 157 | Post-Panamax | 71 | 298 | 299 | Inbound | 351 | 8.95 | 41008 | Offshore | 31.9769 | -80.746 | 2021-11-12 17:00:42
CMA CGM T.JEFFERSON | 215126000 | 14.6 | 3.36 | One-way Transit | 33.17 | 2 | 199 | 1200 | 157 | Post-Panamax | 71 | 297 | 299 | Inbound | 351 | 8.95 | 41008 | Offshore | 31.9791 | -80.7507 | 2021-11-12 17:01:48
CMA CGM T.JEFFERSON | 215126000 | 14.6 | 3.36 | One-way Transit | 29.67 | 1 | 178 | 1200 | 157 | Post-Panamax | 71 | 297 | 298 | Inbound | 351 | 8.95 | 41008 | Offshore | 31.9812 | -80.7553 | 2021-11-12 17:02:54
CMA CGM T.JEFFERSON | 215126000 | 14.6 | 3.36 | One-way Transit | 29.67 | 1 | 178 | 1200 | 157 | Post-Panamax | 71 | 297 | 298 | Inbound | 351 | 8.95 | 41008 | Offshore | 31.9833 | -80.7598 | 2021-11-12 17:04:00
CMA CGM T.JEFFERSON | 215126000 | 14.6 | 3.36 | One-way Transit | 26.17 | 0 | 157 | 1200 | 157 | Post-Panamax | 71 | 298 | 298 | Inbound | 351 | 8.95 | 41008 | Offshore | 31.9844 | -80.7624 | 2021-11-12 17:04:35
CMA CGM T.JEFFERSON | 215126000 | 14.6 | 3.36 | One-way Transit | 26.17 | 0 | 157 | 1200 | 157 | Post-Panamax | 71 | 298 | 298 | Inbound | 351 | 8.95 | 41008 | Offshore | 31.9865 | -80.767 | 2021-11-12 17:05:41
CMA CGM T.JEFFERSON | 215126000 | 14.6 | 3.36 | One-way Transit | 29.67 | 1 | 178 | 1200 | 157 | Post-Panamax | 71 | 297 | 298 | Inbound | 351 | 8.95 | 41008 | Offshore | 31.9885 | -80.7713 | 2021-11-12 17:06:42
CMA CGM T.JEFFERSON | 215126000 | 14.7 | 3.36 | One-way Transit | 26.17 | 0 | 157 | 1200 | 157 | Post-Panamax | 71 | 298 | 298 | Inbound | 351 | 8.95 | 41008 | Offshore | 31.9904 | -80.7755 | 2021-11-12 17:07:42
CMA CGM T.JEFFERSON | 215126000 | 14.4 | 3.36 | One-way Transit | 26.17 | 0 | 157 | 1200 | 157 | Post-Panamax | 71 | 321 | 321 | Inbound | 351 | 8.95 | 41008 | Nearshore | 32.0012 | -80.7909 | 2021-11-12 17:11:54
CMA CGM T.JEFFERSON | 215126000 | 14.2 | 3.36 | One-way Transit | 29.67 | 1 | 178 | 1200 | 157 | Post-Panamax | 71 | 322 | 323 | Inbound | 351 | 8.95 | 41008 | Nearshore | 32.0044 | -80.7938 | 2021-11-12 17:12:54
CMA CGM T.JEFFERSON | 215126000 | 14.2 | 3.36 | One-way Transit | 26.17 | 0 | 157 | 1200 | 157 | Post-Panamax | 71 | 323 | 323 | Inbound | 351 | 8.95 | 41008 | Nearshore | 32.0075 | -80.7967 | 2021-11-12 17:13:54
CMA CGM T.JEFFERSON | 215126000 | 14.3 | 3.36 | One-way Transit | 29.67 | 1 | 178 | 1200 | 157 | Post-Panamax | 71 | 324 | 323 | Inbound | 351 | 8.95 | 41008 | Nearshore | 32.0107 | -80.7995 | 2021-11-12 17:14:54
CMA CGM T.JEFFERSON | 215126000 | 14.5 | 3.36 | One-way Transit | 26.17 | 0 | 157 | 1200 | 157 | Post-Panamax | 71 | 323 | 323 | Inbound | 351 | 8.95 | 41008 | Nearshore | 32.0139 | -80.8023 | 2021-11-12 17:15:54
CMA CGM T.JEFFERSON | 215126000 | 14.6 | 3.36 | One-way Transit | 29.67 | 1 | 178 | 1200 | 157 | Post-Panamax | 71 | 323 | 322 | Inbound | 351 | 8.95 | 41008 | Nearshore | 32.0171 | -80.8051 | 2021-11-12 17:16:54
CMA CGM T.JEFFERSON | 215126000 | 14.8 | 3.36 | One-way Transit | 26.17 | 0 | 157 | 1200 | 157 | Post-Panamax | 71 | 322 | 322 | Inbound | 351 | 8.95 | 41008 | Nearshore | 32.0203 | -80.8081 | 2021-11-12 17:17:54
CMA CGM T.JEFFERSON | 215126000 | 14.9 | 3.36 | One-way Transit | 26.17 | 0 | 157 | 1200 | 157 | Post-Panamax | 71 | 322 | 322 | Inbound | 351 | 8.95 | 41008 | Nearshore | 32.0236 | -80.8111 | 2021-11-12 17:18:54
CMA CGM T.JEFFERSON | 215126000 | 15.1 | 3.36 | One-way Transit | 26.17 | 0 | 157 | 1200 | 157 | Post-Panamax | 71 | 320 | 320 | Inbound | 351 | 8.95 | 41008 | Nearshore | 32.0269 | -80.8142 | 2021-11-12 17:19:54
MSC QINGDAO | 636019331 | 13.6 | 1.79 | One-way Transit | 29.67 | 2 | 178 | 1059 | 141 | Post-Panamax | 70 | 296 | 298 | Inbound | 2 | 6.71 | 41008 | Offshore | 31.9728 | -80.7364 | 2021-11-12 17:45:55
MSC QINGDAO | 636019331 | 13.7 | 1.79 | One-way Transit | 23.5 | 0 | 141 | 1059 | 141 | Post-Panamax | 70 | 298 | 298 | Inbound | 2 | 6.71 | 41008 | Offshore | 31.9745 | -80.7402 | 2021-11-12 17:46:56
MSC QINGDAO | 636019331 | 13.7 | 1.79 | One-way Transit | 26.5 | 1 | 159 | 1059 | 141 | Post-Panamax | 70 | 297 | 298 | Inbound | 2 | 6.71 | 41008 | Offshore | 31.9757 | -80.7428 | 2021-11-12 17:47:36
MSC QINGDAO | 636019331 | 13.7 | 1.79 | One-way Transit | 26.5 | 1 | 159 | 1059 | 141 | Post-Panamax | 70 | 297 | 298 | Inbound | 2 | 6.71 | 41008 | Offshore | 31.9776 | -80.747 | 2021-11-12 17:48:36
MSC QINGDAO | 636019331 | 13.7 | 1.79 | One-way Transit | 26.5 | 1 | 159 | 1059 | 141 | Post-Panamax | 70 | 297 | 298 | Inbound | 2 | 6.71 | 41008 | Offshore | 31.9794 | -80.7509 | 2021-11-12 17:49:36
MSC QINGDAO | 636019331 | 13.7 | 1.79 | One-way Transit | 23.5 | 0 | 141 | 1059 | 141 | Post-Panamax | 70 | 298 | 298 | Inbound | 2 | 6.71 | 41008 | Offshore | 31.9818 | -80.7562 | 2021-11-12 17:50:56
MSC QINGDAO | 636019331 | 13.7 | 1.79 | One-way Transit | 26.5 | 1 | 159 | 1059 | 141 | Post-Panamax | 70 | 297 | 298 | Inbound | 2 | 6.71 | 41008 | Offshore | 31.9829 | -80.7588 | 2021-11-12 17:51:36
MSC QINGDAO | 636019331 | 13.7 | 1.79 | One-way Transit | 26.5 | 1 | 159 | 1059 | 141 | Post-Panamax | 70 | 297 | 298 | Inbound | 2 | 6.71 | 41008 | Offshore | 31.985 | -80.7634 | 2021-11-12 17:52:45
MSC QINGDAO | 636019331 | 13.7 | 1.79 | One-way Transit | 23.5 | 0 | 141 | 1059 | 141 | Post-Panamax | 70 | 298 | 298 | Inbound | 2 | 6.71 | 41008 | Offshore | 31.9869 | -80.7676 | 2021-11-12 17:53:45
MSC QINGDAO | 636019331 | 13.7 | 1.79 | One-way Transit | 26.5 | 1 | 159 | 1059 | 141 | Post-Panamax | 70 | 297 | 298 | Inbound | 2 | 6.71 | 41008 | Offshore | 31.9886 | -80.7712 | 2021-11-12 17:54:45
MSC QINGDAO | 636019331 | 13.7 | 1.79 | One-way Transit | 23.5 | 0 | 141 | 1059 | 141 | Post-Panamax | 70 | 298 | 298 | Inbound | 2 | 6.71 | 41008 | Offshore | 31.9903 | -80.7752 | 2021-11-12 17:55:45
MSC QINGDAO | 636019331 | 13.5 | 1.79 | One-way Transit | 26.5 | 1 | 159 | 1059 | 141 | Post-Panamax | 70 | 320 | 321 | Inbound | 2 | 6.71 | 41008 | Nearshore | 32.0004 | -80.7897 | 2021-11-12 17:59:55
MSC QINGDAO | 636019331 | 13.5 | 1.79 | One-way Transit | 26.5 | 1 | 159 | 1059 | 141 | Post-Panamax | 70 | 320 | 321 | Inbound | 2 | 6.71 | 41008 | Nearshore | 32.0022 | -80.7914 | 2021-11-12 18:00:34
MSC QINGDAO | 636019331 | 13.5 | 1.79 | One-way Transit | 29.67 | 2 | 178 | 1059 | 141 | Post-Panamax | 70 | 320 | 322 | Inbound | 2 | 6.71 | 41008 | Nearshore | 32.0037 | -80.7929 | 2021-11-12 18:01:05
MSC QINGDAO | 636019331 | 13.7 | 1.79 | One-way Transit | 26.5 | 1 | 159 | 1059 | 141 | Post-Panamax | 70 | 321 | 322 | Inbound | 2 | 6.71 | 41008 | Nearshore | 32.0087 | -80.7975 | 2021-11-12 18:02:45
MSC QINGDAO | 636019331 | 13.8 | 1.79 | One-way Transit | 23.5 | 0 | 141 | 1059 | 141 | Post-Panamax | 70 | 322 | 322 | Inbound | 2 | 6.71 | 41008 | Nearshore | 32.0123 | -80.8009 | 2021-11-12 18:03:54
MSC QINGDAO | 636019331 | 13.9 | 1.79 | One-way Transit | 23.5 | 0 | 141 | 1059 | 141 | Post-Panamax | 70 | 322 | 322 | Inbound | 2 | 6.71 | 41008 | Nearshore | 32.0139 | -80.8023 | 2021-11-12 18:04:26
MSC QINGDAO | 636019331 | 14 | 1.79 | One-way Transit | 23.5 | 0 | 141 | 1059 | 141 | Post-Panamax | 70 | 322 | 322 | Inbound | 2 | 6.71 | 41008 | Nearshore | 32.0173 | -80.8054 | 2021-11-12 18:05:34
MSC QINGDAO | 636019331 | 14.1 | 1.79 | One-way Transit | 26.5 | 1 | 159 | 1059 | 141 | Post-Panamax | 70 | 321 | 322 | Inbound | 2 | 6.71 | 41008 | Nearshore | 32.0207 | -80.8084 | 2021-11-12 18:06:40
MSC QINGDAO | 636019331 | 14.2 | 1.79 | One-way Transit | 23.5 | 0 | 141 | 1059 | 141 | Post-Panamax | 70 | 322 | 322 | Inbound | 2 | 6.71 | 41008 | Nearshore | 32.0239 | -80.8113 | 2021-11-12 18:07:40
MSC QINGDAO | 636019331 | 14.3 | 1.79 | One-way Transit | 32.67 | 3 | 196 | 1059 | 141 | Post-Panamax | 70 | 322 | 319 | Inbound | 2 | 6.71 | 41008 | Nearshore | 32.0275 | -80.8145 | 2021-11-12 18:08:47
MAERSK NIAGARA | 477170400 | 14.3 | 3.58 | One-way Transit | 16.33 | 0 | 98 | 689 | 98 | Panamax | 74 | 296 | 296 | Inbound | 201 | 4.47 | 41008 | Offshore | 31.9731 | -80.7369 | 2021-11-12 20:10:38
MAERSK NIAGARA | 477170400 | 14.4 | 3.58 | One-way Transit | 16.33 | 0 | 98 | 689 | 98 | Panamax | 74 | 296 | 296 | Inbound | 201 | 4.47 | 41008 | Offshore | 31.9749 | -80.7412 | 2021-11-12 20:11:38
MAERSK NIAGARA | 477170400 | 14.6 | 3.58 | One-way Transit | 16.33 | 0 | 98 | 689 | 98 | Panamax | 74 | 298 | 298 | Inbound | 201 | 4.47 | 41008 | Offshore | 31.9768 | -80.7454 | 2021-11-12 20:12:38
MAERSK NIAGARA | 477170400 | 14.9 | 3.58 | One-way Transit | 16.33 | 0 | 98 | 689 | 98 | Panamax | 74 | 298 | 298 | Inbound | 201 | 4.47 | 41008 | Offshore | 31.9788 | -80.7498 | 2021-11-12 20:13:38
MAERSK NIAGARA | 477170400 | 15 | 3.58 | One-way Transit | 16.33 | 0 | 98 | 689 | 98 | Panamax | 74 | 298 | 298 | Inbound | 201 | 4.47 | 41008 | Offshore | 31.9808 | -80.7541 | 2021-11-12 20:14:38
MAERSK NIAGARA | 477170400 | 15.1 | 3.58 | One-way Transit | 16.33 | 0 | 98 | 689 | 98 | Panamax | 74 | 298 | 298 | Inbound | 201 | 4.47 | 41008 | Offshore | 31.9828 | -80.7583 | 2021-11-12 20:15:38
MAERSK NIAGARA | 477170400 | 15.2 | 3.58 | One-way Transit | 18.33 | 1 | 110 | 689 | 98 | Panamax | 74 | 298 | 297 | Inbound | 201 | 4.47 | 41008 | Offshore | 31.985 | -80.7631 | 2021-11-12 20:16:44
MAERSK NIAGARA | 477170400 | 15.2 | 3.58 | One-way Transit | 16.33 | 0 | 98 | 689 | 98 | Panamax | 74 | 297 | 297 | Inbound | 201 | 4.47 | 41008 | Offshore | 31.9873 | -80.7683 | 2021-11-12 20:17:56
MAERSK NIAGARA | 477170400 | 15 | 3.58 | One-way Transit | 16.33 | 0 | 98 | 689 | 98 | Panamax | 74 | 297 | 297 | Inbound | 201 | 4.47 | 41008 | Offshore | 31.9893 | -80.7727 | 2021-11-12 20:18:56
MAERSK NIAGARA | 477170400 | 15.2 | 3.58 | One-way Transit | 16.33 | 0 | 98 | 689 | 98 | Panamax | 74 | 297 | 297 | Inbound | 201 | 4.47 | 41008 | Offshore | 31.9912 | -80.7769 | 2021-11-12 20:19:56
MAERSK NIAGARA | 477170400 | 15.3 | 6.04 | One-way Transit | 16.33 | 0 | 98 | 689 | 98 | Panamax | 74 | 323 | 323 | Inbound | 275 | 6.71 | 41008 | Nearshore | 32.0016 | -80.7911 | 2021-11-12 20:23:45
MAERSK NIAGARA | 477170400 | 15.2 | 6.04 | One-way Transit | 16.33 | 0 | 98 | 689 | 98 | Panamax | 74 | 323 | 323 | Inbound | 275 | 6.71 | 41008 | Nearshore | 32.0055 | -80.7946 | 2021-11-12 20:24:56
MAERSK NIAGARA | 477170400 | 15.2 | 6.04 | One-way Transit | 16.33 | 0 | 98 | 689 | 98 | Panamax | 74 | 322 | 322 | Inbound | 275 | 6.71 | 41008 | Nearshore | 32.0089 | -80.7976 | 2021-11-12 20:25:57
MAERSK NIAGARA | 477170400 | 15.2 | 6.04 | One-way Transit | 16.33 | 0 | 98 | 689 | 98 | Panamax | 74 | 322 | 322 | Inbound | 275 | 6.71 | 41008 | Nearshore | 32.0123 | -80.8006 | 2021-11-12 20:26:57
MAERSK NIAGARA | 477170400 | 15.3 | 6.04 | One-way Transit | 16.33 | 0 | 98 | 689 | 98 | Panamax | 74 | 322 | 322 | Inbound | 275 | 6.71 | 41008 | Nearshore | 32.0156 | -80.8036 | 2021-11-12 20:27:57
MAERSK NIAGARA | 477170400 | 15.3 | 6.04 | One-way Transit | 20.33 | 2 | 122 | 689 | 98 | Panamax | 74 | 323 | 321 | Inbound | 275 | 6.71 | 41008 | Nearshore | 32.0191 | -80.8067 | 2021-11-12 20:28:57
MAERSK NIAGARA | 477170400 | 15.3 | 6.04 | One-way Transit | 18.33 | 1 | 110 | 689 | 98 | Panamax | 74 | 321 | 320 | Inbound | 275 | 6.71 | 41008 | Nearshore | 32.0207 | -80.8082 | 2021-11-12 20:29:27
MAERSK NIAGARA | 477170400 | 15.4 | 6.04 | One-way Transit | 16.33 | 0 | 98 | 689 | 98 | Panamax | 74 | 320 | 320 | Inbound | 275 | 6.71 | 41008 | Nearshore | 32.0245 | -80.8118 | 2021-11-12 20:30:33
MAERSK NIAGARA | 477170400 | 15.5 | 6.04 | One-way Transit | 24.33 | 4 | 146 | 689 | 98 | Panamax | 74 | 321 | 317 | Inbound | 275 | 6.71 | 41008 | Nearshore | 32.0281 | -80.8151 | 2021-11-12 20:31:38
CMA CGM C COLOMB | 215965000 | 15 | 6.71 | One-way Transit | 32 | 1 | 192 | 1200 | 171 | Post-Panamax | 71 | 298 | 299 | Inbound | 71 | 8.95 | 41008 | Offshore | 31.9731 | -80.7377 | 2021-11-11 02:45:44
CMA CGM C COLOMB | 215965000 | 15.2 | 6.71 | One-way Transit | 32 | 1 | 192 | 1200 | 171 | Post-Panamax | 71 | 298 | 299 | Inbound | 71 | 8.95 | 41008 | Offshore | 31.9751 | -80.7422 | 2021-11-11 02:46:44
CMA CGM C COLOMB | 215965000 | 15.3 | 6.71 | One-way Transit | 32 | 1 | 192 | 1200 | 171 | Post-Panamax | 71 | 298 | 299 | Inbound | 71 | 8.95 | 41008 | Offshore | 31.9773 | -80.747 | 2021-11-11 02:47:50
CMA CGM C COLOMB | 215965000 | 15.4 | 6.71 | One-way Transit | 32 | 1 | 192 | 1200 | 171 | Post-Panamax | 71 | 298 | 299 | Inbound | 71 | 8.95 | 41008 | Offshore | 31.9794 | -80.7519 | 2021-11-11 02:48:56
CMA CGM C COLOMB | 215965000 | 15.4 | 6.71 | One-way Transit | 32 | 1 | 192 | 1200 | 171 | Post-Panamax | 71 | 298 | 299 | Inbound | 71 | 8.95 | 41008 | Offshore | 31.9807 | -80.7545 | 2021-11-11 02:49:31
CMA CGM C COLOMB | 215965000 | 15.4 | 6.71 | One-way Transit | 32 | 1 | 192 | 1200 | 171 | Post-Panamax | 71 | 299 | 300 | Inbound | 71 | 8.95 | 41008 | Offshore | 31.9829 | -80.7594 | 2021-11-11 02:50:38
CMA CGM C COLOMB | 215965000 | 15.4 | 6.71 | One-way Transit | 32 | 1 | 192 | 1200 | 171 | Post-Panamax | 71 | 299 | 300 | Inbound | 71 | 8.95 | 41008 | Offshore | 31.985 | -80.7638 | 2021-11-11 02:51:38
CMA CGM C COLOMB | 215965000 | 15.4 | 6.71 | One-way Transit | 32 | 1 | 192 | 1200 | 171 | Post-Panamax | 71 | 298 | 299 | Inbound | 71 | 8.95 | 41008 | Offshore | 31.9871 | -80.7682 | 2021-11-11 02:52:38
CMA CGM C COLOMB | 215965000 | 15.4 | 6.71 | One-way Transit | 32 | 1 | 192 | 1200 | 171 | Post-Panamax | 71 | 298 | 299 | Inbound | 71 | 8.95 | 41008 | Offshore | 31.9893 | -80.773 | 2021-11-11 02:53:43
CMA CGM C COLOMB | 215965000 | 15.4 | 6.71 | One-way Transit | 32 | 1 | 192 | 1200 | 171 | Post-Panamax | 71 | 300 | 301 | Inbound | 71 | 8.95 | 41008 | Offshore | 31.9916 | -80.7779 | 2021-11-11 02:54:50
CMA CGM C COLOMB | 215965000 | 15.2 | 6.71 | One-way Transit | 32 | 1 | 192 | 1200 | 171 | Post-Panamax | 71 | 320 | 321 | Inbound | 71 | 8.95 | 41008 | Nearshore | 31.9988 | -80.7883 | 2021-11-11 02:57:32
CMA CGM C COLOMB | 215965000 | 14.9 | 6.71 | One-way Transit | 32 | 1 | 192 | 1200 | 171 | Post-Panamax | 71 | 320 | 321 | Inbound | 71 | 8.95 | 41008 | Nearshore | 32.0021 | -80.7915 | 2021-11-11 02:58:32
CMA CGM C COLOMB | 215965000 | 14.6 | 6.71 | One-way Transit | 28.5 | 0 | 171 | 1200 | 171 | Post-Panamax | 71 | 322 | 322 | Inbound | 71 | 8.95 | 41008 | Nearshore | 32.0052 | -80.7945 | 2021-11-11 02:59:32
CMA CGM C COLOMB | 215965000 | 14.6 | 6.71 | One-way Transit | 32 | 1 | 192 | 1200 | 171 | Post-Panamax | 71 | 322 | 323 | Inbound | 71 | 8.95 | 41008 | Nearshore | 32.0084 | -80.7974 | 2021-11-11 03:00:32
CMA CGM C COLOMB | 215965000 | 14.7 | 6.71 | One-way Transit | 28.5 | 0 | 171 | 1200 | 171 | Post-Panamax | 71 | 323 | 323 | Inbound | 71 | 8.95 | 41008 | Nearshore | 32.0116 | -80.8003 | 2021-11-11 03:01:32
CMA CGM C COLOMB | 215965000 | 14.8 | 6.71 | One-way Transit | 28.5 | 0 | 171 | 1200 | 171 | Post-Panamax | 71 | 323 | 323 | Inbound | 71 | 8.95 | 41008 | Nearshore | 32.0149 | -80.8032 | 2021-11-11 03:02:32
CMA CGM C COLOMB | 215965000 | 15 | 6.71 | One-way Transit | 28.5 | 0 | 171 | 1200 | 171 | Post-Panamax | 71 | 323 | 323 | Inbound | 71 | 8.95 | 41008 | Nearshore | 32.0182 | -80.8062 | 2021-11-11 03:03:32
CMA CGM C COLOMB | 215965000 | 15.2 | 6.71 | One-way Transit | 28.5 | 0 | 171 | 1200 | 171 | Post-Panamax | 71 | 322 | 322 | Inbound | 71 | 8.95 | 41008 | Nearshore | 32.0216 | -80.8092 | 2021-11-11 03:04:32
CMA CGM C COLOMB | 215965000 | 15.4 | 6.71 | One-way Transit | 28.5 | 0 | 171 | 1200 | 171 | Post-Panamax | 71 | 321 | 321 | Inbound | 71 | 8.95 | 41008 | Nearshore | 32.0249 | -80.8123 | 2021-11-11 03:05:32
CMA CGM C COLOMB | 215965000 | 15.5 | 6.71 | One-way Transit | 32 | 1 | 192 | 1200 | 171 | Post-Panamax | 71 | 320 | 319 | Inbound | 71 | 8.95 | 41008 | Nearshore | 32.0282 | -80.8155 | 2021-11-11 03:06:32
GRANDE MAROCCO | 247281100 | 12.7 | 4.25 | One-way Transit | 17.5 | 0 | 105 | 692 | 105 | Panamax | 70 | 298 | 298 | Inbound | 72 | 4.47 | 41008 | Offshore | 31.9729 | -80.7368 | 2021-11-11 08:43:38
GRANDE MAROCCO | 247281100 | 13.4 | 4.25 | One-way Transit | 19.5 | 1 | 117 | 692 | 105 | Panamax | 70 | 299 | 298 | Inbound | 72 | 4.47 | 41008 | Offshore | 31.9752 | -80.7419 | 2021-11-11 08:44:58
GRANDE MAROCCO | 247281100 | 13.7 | 4.25 | One-way Transit | 17.5 | 0 | 105 | 692 | 105 | Panamax | 70 | 298 | 298 | Inbound | 72 | 4.47 | 41008 | Offshore | 31.9763 | -80.7443 | 2021-11-11 08:45:38
GRANDE MAROCCO | 247281100 | 14 | 4.25 | One-way Transit | 19.5 | 1 | 117 | 692 | 105 | Panamax | 70 | 299 | 298 | Inbound | 72 | 4.47 | 41008 | Offshore | 31.9785 | -80.749 | 2021-11-11 08:46:48
GRANDE MAROCCO | 247281100 | 14.1 | 4.25 | One-way Transit | 17.5 | 0 | 105 | 692 | 105 | Panamax | 70 | 297 | 297 | Inbound | 72 | 4.47 | 41008 | Offshore | 31.9806 | -80.7537 | 2021-11-11 08:47:56
GRANDE MAROCCO | 247281100 | 14.3 | 4.25 | One-way Transit | 17.5 | 0 | 105 | 692 | 105 | Panamax | 70 | 297 | 297 | Inbound | 72 | 4.47 | 41008 | Offshore | 31.9824 | -80.7578 | 2021-11-11 08:48:56
GRANDE MAROCCO | 247281100 | 14.4 | 4.25 | One-way Transit | 17.5 | 0 | 105 | 692 | 105 | Panamax | 70 | 297 | 297 | Inbound | 72 | 4.47 | 41008 | Offshore | 31.9842 | -80.762 | 2021-11-11 08:49:56
GRANDE MAROCCO | 247281100 | 14.5 | 4.25 | One-way Transit | 17.5 | 0 | 105 | 692 | 105 | Panamax | 70 | 297 | 297 | Inbound | 72 | 4.47 | 41008 | Offshore | 31.9852 | -80.7641 | 2021-11-11 08:50:26
GRANDE MAROCCO | 247281100 | 14.5 | 4.25 | One-way Transit | 17.5 | 0 | 105 | 692 | 105 | Panamax | 70 | 297 | 297 | Inbound | 72 | 4.47 | 41008 | Offshore | 31.9872 | -80.7686 | 2021-11-11 08:51:32
GRANDE MAROCCO | 247281100 | 14.7 | 4.25 | One-way Transit | 17.5 | 0 | 105 | 692 | 105 | Panamax | 70 | 297 | 297 | Inbound | 72 | 4.47 | 41008 | Offshore | 31.989 | -80.7729 | 2021-11-11 08:52:32
GRANDE MAROCCO | 247281100 | 14.7 | 4.25 | One-way Transit | 17.5 | 0 | 105 | 692 | 105 | Panamax | 70 | 297 | 297 | Inbound | 72 | 4.47 | 41008 | Offshore | 31.9909 | -80.7773 | 2021-11-11 08:53:32
GRANDE MAROCCO | 247281100 | 14.5 | 4.25 | One-way Transit | 19.5 | 1 | 117 | 692 | 105 | Panamax | 70 | 321 | 320 | Inbound | 72 | 4.47 | 41008 | Nearshore | 31.9986 | -80.7883 | 2021-11-11 08:56:32
GRANDE MAROCCO | 247281100 | 14.4 | 4.25 | One-way Transit | 19.5 | 1 | 117 | 692 | 105 | Panamax | 70 | 321 | 320 | Inbound | 72 | 4.47 | 41008 | Nearshore | 32.0021 | -80.7915 | 2021-11-11 08:57:38
GRANDE MAROCCO | 247281100 | 14.2 | 4.25 | One-way Transit | 17.5 | 0 | 105 | 692 | 105 | Panamax | 70 | 321 | 321 | Inbound | 72 | 4.47 | 41008 | Nearshore | 32.0052 | -80.7944 | 2021-11-11 08:58:38
GRANDE MAROCCO | 247281100 | 14.3 | 4.25 | One-way Transit | 17.5 | 0 | 105 | 692 | 105 | Panamax | 70 | 322 | 322 | Inbound | 72 | 4.47 | 41008 | Nearshore | 32.0083 | -80.7973 | 2021-11-11 08:59:38
GRANDE MAROCCO | 247281100 | 14.3 | 4.25 | One-way Transit | 17.5 | 0 | 105 | 692 | 105 | Panamax | 70 | 322 | 322 | Inbound | 72 | 4.47 | 41008 | Nearshore | 32.0114 | -80.8001 | 2021-11-11 09:00:38
GRANDE MAROCCO | 247281100 | 14.5 | 4.25 | One-way Transit | 17.5 | 0 | 105 | 692 | 105 | Panamax | 70 | 322 | 322 | Inbound | 72 | 4.47 | 41008 | Nearshore | 32.0146 | -80.803 | 2021-11-11 09:01:38
GRANDE MAROCCO | 247281100 | 14.6 | 4.25 | One-way Transit | 17.5 | 0 | 105 | 692 | 105 | Panamax | 70 | 322 | 322 | Inbound | 72 | 4.47 | 41008 | Nearshore | 32.0178 | -80.8059 | 2021-11-11 09:02:38
GRANDE MAROCCO | 247281100 | 14.6 | 4.25 | One-way Transit | 19.5 | 1 | 117 | 692 | 105 | Panamax | 70 | 322 | 321 | Inbound | 72 | 4.47 | 41008 | Nearshore | 32.021 | -80.8089 | 2021-11-11 09:03:38
GRANDE MAROCCO | 247281100 | 14.8 | 4.25 | One-way Transit | 17.5 | 0 | 105 | 692 | 105 | Panamax | 70 | 320 | 320 | Inbound | 72 | 4.47 | 41008 | Nearshore | 32.0242 | -80.812 | 2021-11-11 09:04:38
GRANDE MAROCCO | 247281100 | 14.8 | 4.25 | One-way Transit | 19.5 | 1 | 117 | 692 | 105 | Panamax | 70 | 319 | 320 | Inbound | 72 | 4.47 | 41008 | Nearshore | 32.0273 | -80.8151 | 2021-11-11 09:05:38
CSL TACOMA | 311057100 | 13.2 | 4.92 | One-way Transit | 21.83 | 2 | 131 | 751 | 105 | Panamax | 70 | 142 | 140 | Outbound | 62 | 6.71 | 41008 | Nearshore | 32.0279 | -80.8148 | 2021-11-11 09:34:55
CSL TACOMA | 311057100 | 13.3 | 4.92 | One-way Transit | 17.5 | 0 | 105 | 751 | 105 | Panamax | 70 | 141 | 141 | Outbound | 62 | 6.71 | 41008 | Nearshore | 32.025 | -80.812 | 2021-11-11 09:35:55
CSL TACOMA | 311057100 | 13.3 | 4.92 | One-way Transit | 21.83 | 2 | 131 | 751 | 105 | Panamax | 70 | 144 | 142 | Outbound | 62 | 6.71 | 41008 | Nearshore | 32.0231 | -80.8104 | 2021-11-11 09:36:34
CSL TACOMA | 311057100 | 13.4 | 4.92 | One-way Transit | 24 | 3 | 144 | 751 | 105 | Panamax | 70 | 144 | 141 | Outbound | 62 | 6.71 | 41008 | Nearshore | 32.0196 | -80.8073 | 2021-11-11 09:37:44
CSL TACOMA | 311057100 | 13.4 | 4.92 | One-way Transit | 21.83 | 2 | 131 | 751 | 105 | Panamax | 70 | 144 | 142 | Outbound | 62 | 6.71 | 41008 | Nearshore | 32.016 | -80.8043 | 2021-11-11 09:38:55
CSL TACOMA | 311057100 | 13.3 | 4.92 | One-way Transit | 19.67 | 1 | 118 | 751 | 105 | Panamax | 70 | 141 | 140 | Outbound | 62 | 6.71 | 41008 | Nearshore | 32.0141 | -80.8026 | 2021-11-11 09:39:34
CSL TACOMA | 311057100 | 13.3 | 4.92 | One-way Transit | 24 | 3 | 144 | 751 | 105 | Panamax | 70 | 142 | 139 | Outbound | 62 | 6.71 | 41008 | Nearshore | 32.0101 | -80.799 | 2021-11-11 09:40:55
CSL TACOMA | 311057100 | 13.3 | 4.92 | One-way Transit | 21.83 | 2 | 131 | 751 | 105 | Panamax | 70 | 142 | 140 | Outbound | 62 | 6.71 | 41008 | Nearshore | 32.0082 | -80.7973 | 2021-11-11 09:41:34
CSL TACOMA | 311057100 | 13.3 | 4.92 | One-way Transit | 21.83 | 2 | 131 | 751 | 105 | Panamax | 70 | 142 | 140 | Outbound | 62 | 6.71 | 41008 | Nearshore | 32.0048 | -80.7941 | 2021-11-11 09:42:45
CSL TACOMA | 311057100 | 13.2 | 4.92 | One-way Transit | 26.17 | 4 | 157 | 751 | 105 | Panamax | 70 | 142 | 138 | Outbound | 62 | 6.71 | 41008 | Nearshore | 32.0029 | -80.7923 | 2021-11-11 09:43:24
CSL TACOMA | 311057100 | 13.2 | 4.92 | One-way Transit | 30.5 | 6 | 183 | 751 | 105 | Panamax | 70 | 140 | 134 | Outbound | 62 | 6.71 | 41008 | Nearshore | 31.9991 | -80.7885 | 2021-11-11 09:44:45
CSL TACOMA | 311057100 | 12.9 | 4.92 | One-way Transit | 17.5 | 0 | 105 | 751 | 105 | Panamax | 70 | 118 | 118 | Outbound | 62 | 6.71 | 41008 | Offshore | 31.9903 | -80.775 | 2021-11-11 09:48:45
CSL TACOMA | 311057100 | 12.3 | 4.92 | One-way Transit | 21.83 | 2 | 131 | 751 | 105 | Panamax | 70 | 120 | 118 | Outbound | 62 | 6.71 | 41008 | Offshore | 31.9883 | -80.7708 | 2021-11-11 09:49:55
CSL TACOMA | 311057100 | 11.8 | 4.92 | One-way Transit | 24 | 3 | 144 | 751 | 105 | Panamax | 70 | 120 | 117 | Outbound | 62 | 6.71 | 41008 | Offshore | 31.9872 | -80.7686 | 2021-11-11 09:50:34
CSL TACOMA | 311057100 | 11 | 4.92 | One-way Transit | 24 | 3 | 144 | 751 | 105 | Panamax | 70 | 119 | 116 | Outbound | 62 | 6.71 | 41008 | Offshore | 31.9853 | -80.7647 | 2021-11-11 09:51:45
CSL TACOMA | 311057100 | 10.4 | 4.92 | One-way Transit | 24 | 3 | 144 | 751 | 105 | Panamax | 70 | 118 | 115 | Outbound | 62 | 6.71 | 41008 | Offshore | 31.9837 | -80.7612 | 2021-11-11 09:52:54
CSL TACOMA | 311057100 | 10.2 | 4.92 | One-way Transit | 21.83 | 2 | 131 | 751 | 105 | Panamax | 70 | 116 | 114 | Outbound | 62 | 6.71 | 41008 | Offshore | 31.9831 | -80.7597 | 2021-11-11 09:53:25
CSL TACOMA | 311057100 | 9.7 | 4.92 | One-way Transit | 24 | 3 | 144 | 751 | 105 | Panamax | 70 | 117 | 114 | Outbound | 62 | 6.71 | 41008 | Offshore | 31.9817 | -80.7564 | 2021-11-11 09:54:34
CSL TACOMA | 311057100 | 9.5 | 4.92 | One-way Transit | 19.67 | 1 | 118 | 751 | 105 | Panamax | 70 | 116 | 115 | Outbound | 62 | 6.71 | 41008 | Offshore | 31.9805 | -80.7536 | 2021-11-11 09:55:34
CSL TACOMA | 311057100 | 9.6 | 4.92 | One-way Transit | 21.83 | 2 | 131 | 751 | 105 | Panamax | 70 | 118 | 116 | Outbound | 62 | 6.71 | 41008 | Offshore | 31.9793 | -80.7508 | 2021-11-11 09:56:34
CSL TACOMA | 311057100 | 9.6 | 4.92 | One-way Transit | 21.83 | 2 | 131 | 751 | 105 | Panamax | 70 | 117 | 115 | Outbound | 62 | 6.71 | 41008 | Offshore | 31.9778 | -80.7475 | 2021-11-11 09:57:45
CSL TACOMA | 311057100 | 9.6 | 4.92 | One-way Transit | 24 | 3 | 144 | 751 | 105 | Panamax | 70 | 118 | 115 | Outbound | 62 | 6.71 | 41008 | Offshore | 31.9766 | -80.7447 | 2021-11-11 09:58:45
CSL TACOMA | 311057100 | 9.6 | 4.92 | One-way Transit | 24 | 3 | 144 | 751 | 105 | Panamax | 70 | 119 | 116 | Outbound | 62 | 6.71 | 41008 | Offshore | 31.9753 | -80.7419 | 2021-11-11 09:59:45
CSL TACOMA | 311057100 | 9.6 | 4.92 | One-way Transit | 21.83 | 2 | 131 | 751 | 105 | Panamax | 70 | 118 | 116 | Outbound | 62 | 6.71 | 41008 | Offshore | 31.9738 | -80.7387 | 2021-11-11 10:00:55
CSL TACOMA | 311057100 | 9.6 | 4.92 | One-way Transit | 19.67 | 1 | 118 | 751 | 105 | Panamax | 70 | 118 | 117 | Outbound | 62 | 6.71 | 41008 | Offshore | 31.973 | -80.7368 | 2021-11-11 10:01:35
MAERSK SAIGON | 563032700 | 15.5 | 6.26 | One-way Transit | 26.17 | 1 | 157 | 1086 | 138 | Post-Panamax | 71 | 142 | 141 | Outbound | 53 | 8.95 | 41008 | Nearshore | 32.0256 | -80.8134 | 2021-11-11 12:04:42
MAERSK SAIGON | 563032700 | 15.5 | 6.26 | One-way Transit | 26.17 | 1 | 157 | 1086 | 138 | Post-Panamax | 71 | 142 | 141 | Outbound | 53 | 8.95 | 41008 | Nearshore | 32.0223 | -80.8103 | 2021-11-11 12:05:42
MAERSK SAIGON | 563032700 | 15 | 6.26 | One-way Transit | 29.33 | 2 | 176 | 1086 | 138 | Post-Panamax | 71 | 143 | 141 | Outbound | 53 | 8.95 | 41008 | Nearshore | 32.0188 | -80.8072 | 2021-11-11 12:06:43
MAERSK SAIGON | 563032700 | 14.9 | 6.26 | One-way Transit | 29.33 | 2 | 176 | 1086 | 138 | Post-Panamax | 71 | 144 | 142 | Outbound | 53 | 8.95 | 41008 | Nearshore | 32.0149 | -80.8036 | 2021-11-11 12:07:55
MAERSK SAIGON | 563032700 | 14.5 | 6.26 | One-way Transit | 29.33 | 2 | 176 | 1086 | 138 | Post-Panamax | 71 | 143 | 141 | Outbound | 53 | 8.95 | 41008 | Nearshore | 32.0113 | -80.8005 | 2021-11-11 12:09:00
MAERSK SAIGON | 563032700 | 14.4 | 6.26 | One-way Transit | 26.17 | 1 | 157 | 1086 | 138 | Post-Panamax | 71 | 142 | 141 | Outbound | 53 | 8.95 | 41008 | Nearshore | 32.0096 | -80.7991 | 2021-11-11 12:09:30
MAERSK SAIGON | 563032700 | 13.6 | 6.26 | One-way Transit | 29.33 | 2 | 176 | 1086 | 138 | Post-Panamax | 71 | 143 | 141 | Outbound | 53 | 8.95 | 41008 | Nearshore | 32.006 | -80.7958 | 2021-11-11 12:10:43
MAERSK SAIGON | 563032700 | 13.3 | 6.26 | One-way Transit | 32.5 | 3 | 195 | 1086 | 138 | Post-Panamax | 71 | 141 | 138 | Outbound | 53 | 8.95 | 41008 | Nearshore | 32.0027 | -80.793 | 2021-11-11 12:11:49
MAERSK SAIGON | 563032700 | 13.2 | 6.26 | One-way Transit | 32.5 | 3 | 195 | 1086 | 138 | Post-Panamax | 71 | 140 | 137 | Outbound | 53 | 8.95 | 41008 | Nearshore | 31.9999 | -80.7902 | 2021-11-11 12:12:49
MAERSK SAIGON | 563032700 | 13 | 6.26 | One-way Transit | 32.5 | 3 | 195 | 1086 | 138 | Post-Panamax | 71 | 120 | 117 | Outbound | 53 | 8.95 | 41008 | Offshore | 31.9889 | -80.7726 | 2021-11-11 12:18:01
MAERSK SAIGON | 563032700 | 13 | 6.26 | One-way Transit | 32.5 | 3 | 195 | 1086 | 138 | Post-Panamax | 71 | 120 | 117 | Outbound | 53 | 8.95 | 41008 | Offshore | 31.9889 | -80.7726 | 2021-11-11 12:18:01
MAERSK SAIGON | 563032700 | 13.1 | 6.26 | One-way Transit | 32.5 | 3 | 195 | 1086 | 138 | Post-Panamax | 71 | 119 | 116 | Outbound | 53 | 8.95 | 41008 | Offshore | 31.9865 | -80.7676 | 2021-11-11 12:19:21
MAERSK SAIGON | 563032700 | 13.1 | 5.82 | One-way Transit | 32.5 | 3 | 195 | 1086 | 138 | Post-Panamax | 71 | 117 | 114 | Outbound | 49 | 8.95 | 41008 | Offshore | 31.9842 | -80.7626 | 2021-11-11 12:20:41
MAERSK SAIGON | 563032700 | 13.2 | 5.82 | One-way Transit | 32.5 | 3 | 195 | 1086 | 138 | Post-Panamax | 71 | 117 | 114 | Outbound | 49 | 8.95 | 41008 | Offshore | 31.9823 | -80.7582 | 2021-11-11 12:21:51
MAERSK SAIGON | 563032700 | 13.3 | 5.82 | One-way Transit | 29.33 | 2 | 176 | 1086 | 138 | Post-Panamax | 71 | 116 | 114 | Outbound | 49 | 8.95 | 41008 | Offshore | 31.9806 | -80.7543 | 2021-11-11 12:22:51
MAERSK SAIGON | 563032700 | 13.4 | 5.82 | One-way Transit | 29.33 | 2 | 176 | 1086 | 138 | Post-Panamax | 71 | 118 | 116 | Outbound | 49 | 8.95 | 41008 | Offshore | 31.9787 | -80.7497 | 2021-11-11 12:24:01
MAERSK SAIGON | 563032700 | 13.2 | 5.82 | One-way Transit | 32.5 | 3 | 195 | 1086 | 138 | Post-Panamax | 71 | 119 | 116 | Outbound | 49 | 8.95 | 41008 | Offshore | 31.977 | -80.746 | 2021-11-11 12:25:01
MAERSK SAIGON | 563032700 | 12.9 | 5.82 | One-way Transit | 32.5 | 3 | 195 | 1086 | 138 | Post-Panamax | 71 | 119 | 116 | Outbound | 49 | 8.95 | 41008 | Offshore | 31.9758 | -80.7435 | 2021-11-11 12:25:41
MAERSK SAIGON | 563032700 | 12.2 | 5.82 | One-way Transit | 38.67 | 5 | 232 | 1086 | 138 | Post-Panamax | 71 | 120 | 115 | Outbound | 49 | 8.95 | 41008 | Offshore | 31.9737 | -80.7393 | 2021-11-11 12:26:51
ARGOLIKOS | 636015754 | 12.5 | 4.47 | One-way Transit | 17.5 | 0 | 105 | 850 | 105 | Panamax | 72 | 298 | 298 | Inbound | 134 | 6.71 | 41008 | Offshore | 31.9744 | -80.7398 | 2021-11-11 15:51:32
ARGOLIKOS | 636015754 | 12.8 | 4.47 | One-way Transit | 17.5 | 0 | 105 | 850 | 105 | Panamax | 72 | 298 | 298 | Inbound | 134 | 6.71 | 41008 | Offshore | 31.9762 | -80.7435 | 2021-11-11 15:52:32
ARGOLIKOS | 636015754 | 13 | 4.47 | One-way Transit | 17.5 | 0 | 105 | 850 | 105 | Panamax | 72 | 297 | 297 | Inbound | 134 | 6.71 | 41008 | Offshore | 31.9779 | -80.7473 | 2021-11-11 15:53:33
ARGOLIKOS | 636015754 | 13.2 | 4.47 | One-way Transit | 17.5 | 0 | 105 | 850 | 105 | Panamax | 72 | 297 | 297 | Inbound | 134 | 6.71 | 41008 | Offshore | 31.98 | -80.7523 | 2021-11-11 15:54:52
ARGOLIKOS | 636015754 | 13.3 | 4.47 | One-way Transit | 17.5 | 0 | 105 | 850 | 105 | Panamax | 72 | 297 | 297 | Inbound | 134 | 6.71 | 41008 | Offshore | 31.9818 | -80.7563 | 2021-11-11 15:55:52
ARGOLIKOS | 636015754 | 13.4 | 4.47 | One-way Transit | 17.5 | 0 | 105 | 850 | 105 | Panamax | 72 | 297 | 297 | Inbound | 134 | 6.71 | 41008 | Offshore | 31.9835 | -80.7602 | 2021-11-11 15:56:52
ARGOLIKOS | 636015754 | 13.4 | 4.47 | One-way Transit | 20 | 1 | 120 | 850 | 105 | Panamax | 72 | 297 | 298 | Inbound | 134 | 6.71 | 41008 | Offshore | 31.9852 | -80.7641 | 2021-11-11 15:57:52
ARGOLIKOS | 636015754 | 13.5 | 4.47 | One-way Transit | 17.5 | 0 | 105 | 850 | 105 | Panamax | 72 | 298 | 298 | Inbound | 134 | 6.71 | 41008 | Offshore | 31.987 | -80.768 | 2021-11-11 15:58:52
ARGOLIKOS | 636015754 | 13.6 | 4.47 | One-way Transit | 17.5 | 0 | 105 | 850 | 105 | Panamax | 72 | 298 | 298 | Inbound | 134 | 6.71 | 41008 | Offshore | 31.9879 | -80.77 | 2021-11-11 15:59:22
ARGOLIKOS | 636015754 | 13.6 | 4.47 | One-way Transit | 17.5 | 0 | 105 | 850 | 105 | Panamax | 72 | 298 | 298 | Inbound | 134 | 6.71 | 41008 | Offshore | 31.99 | -80.7745 | 2021-11-11 16:00:31
ARGOLIKOS | 636015754 | 13.7 | 4.47 | One-way Transit | 20 | 1 | 120 | 850 | 105 | Panamax | 72 | 298 | 299 | Inbound | 134 | 6.71 | 41008 | Offshore | 31.9918 | -80.7784 | 2021-11-11 16:01:31
ARGOLIKOS | 636015754 | 13.4 | 4.47 | One-way Transit | 17.5 | 0 | 105 | 850 | 105 | Panamax | 72 | 321 | 321 | Inbound | 134 | 6.71 | 41008 | Nearshore | 31.9996 | -80.7892 | 2021-11-11 16:04:42
ARGOLIKOS | 636015754 | 13.4 | 4.47 | One-way Transit | 17.5 | 0 | 105 | 850 | 105 | Panamax | 72 | 321 | 321 | Inbound | 134 | 6.71 | 41008 | Nearshore | 32.0025 | -80.792 | 2021-11-11 16:05:42
ARGOLIKOS | 636015754 | 13.4 | 4.47 | One-way Transit | 20 | 1 | 120 | 850 | 105 | Panamax | 72 | 321 | 322 | Inbound | 134 | 6.71 | 41008 | Nearshore | 32.0045 | -80.7939 | 2021-11-11 16:06:23
ARGOLIKOS | 636015754 | 13.6 | 4.47 | One-way Transit | 20 | 1 | 120 | 850 | 105 | Panamax | 72 | 324 | 323 | Inbound | 134 | 6.71 | 41008 | Nearshore | 32.0084 | -80.7973 | 2021-11-11 16:07:41
ARGOLIKOS | 636015754 | 13.6 | 4.47 | One-way Transit | 20 | 1 | 120 | 850 | 105 | Panamax | 72 | 324 | 323 | Inbound | 134 | 6.71 | 41008 | Nearshore | 32.0115 | -80.8 | 2021-11-11 16:08:41
ARGOLIKOS | 636015754 | 13.7 | 4.47 | One-way Transit | 20 | 1 | 120 | 850 | 105 | Panamax | 72 | 324 | 323 | Inbound | 134 | 6.71 | 41008 | Nearshore | 32.0145 | -80.8027 | 2021-11-11 16:09:41
ARGOLIKOS | 636015754 | 13.8 | 4.47 | One-way Transit | 20 | 1 | 120 | 850 | 105 | Panamax | 72 | 323 | 322 | Inbound | 134 | 6.71 | 41008 | Nearshore | 32.0177 | -80.8054 | 2021-11-11 16:10:42
ARGOLIKOS | 636015754 | 13.9 | 4.47 | One-way Transit | 22.5 | 2 | 135 | 850 | 105 | Panamax | 72 | 323 | 321 | Inbound | 134 | 6.71 | 41008 | Nearshore | 32.0212 | -80.8086 | 2021-11-11 16:11:51
ARGOLIKOS | 636015754 | 14 | 4.47 | One-way Transit | 20 | 1 | 120 | 850 | 105 | Panamax | 72 | 322 | 321 | Inbound | 134 | 6.71 | 41008 | Nearshore | 32.0243 | -80.8114 | 2021-11-11 16:12:52
ARGOLIKOS | 636015754 | 14.1 | 4.47 | One-way Transit | 22.5 | 2 | 135 | 850 | 105 | Panamax | 72 | 322 | 320 | Inbound | 134 | 6.71 | 41008 | Nearshore | 32.0277 | -80.8146 | 2021-11-11 16:13:57
PORTO KAGIO | 636020868 | 12.9 | 11.18 | One-way Transit | 24.5 | 1 | 147 | 915 | 131 | Panamax | 71 | 141 | 142 | Outbound | 162 | 17.9 | 41008 | Nearshore | 32.0269 | -80.8141 | 2021-11-11 18:43:24
PORTO KAGIO | 636020868 | 13.1 | 11.18 | One-way Transit | 21.83 | 0 | 131 | 915 | 131 | Panamax | 71 | 142 | 142 | Outbound | 162 | 17.9 | 41008 | Nearshore | 32.023 | -80.8106 | 2021-11-11 18:44:44
PORTO KAGIO | 636020868 | 13.2 | 11.18 | One-way Transit | 21.83 | 0 | 131 | 915 | 131 | Panamax | 71 | 142 | 142 | Outbound | 162 | 17.9 | 41008 | Nearshore | 32.0211 | -80.8089 | 2021-11-11 18:45:24
PORTO KAGIO | 636020868 | 13.5 | 11.18 | One-way Transit | 21.83 | 0 | 131 | 915 | 131 | Panamax | 71 | 141 | 141 | Outbound | 162 | 17.9 | 41008 | Nearshore | 32.0167 | -80.8049 | 2021-11-11 18:46:53
PORTO KAGIO | 636020868 | 13.6 | 11.18 | One-way Transit | 21.83 | 0 | 131 | 915 | 131 | Panamax | 71 | 141 | 141 | Outbound | 162 | 17.9 | 41008 | Nearshore | 32.0152 | -80.8035 | 2021-11-11 18:47:24
PORTO KAGIO | 636020868 | 13.6 | 11.18 | One-way Transit | 21.83 | 0 | 131 | 915 | 131 | Panamax | 71 | 141 | 141 | Outbound | 162 | 17.9 | 41008 | Nearshore | 32.0111 | -80.7997 | 2021-11-11 18:48:44
PORTO KAGIO | 636020868 | 13.7 | 11.18 | One-way Transit | 21.83 | 0 | 131 | 915 | 131 | Panamax | 71 | 141 | 141 | Outbound | 162 | 17.9 | 41008 | Nearshore | 32.0081 | -80.797 | 2021-11-11 18:49:44
PORTO KAGIO | 636020868 | 13.6 | 11.18 | One-way Transit | 21.83 | 0 | 131 | 915 | 131 | Panamax | 71 | 141 | 141 | Outbound | 162 | 17.9 | 41008 | Nearshore | 32.0051 | -80.7942 | 2021-11-11 18:50:44
PORTO KAGIO | 636020868 | 13.6 | 11.18 | One-way Transit | 21.83 | 0 | 131 | 915 | 131 | Panamax | 71 | 139 | 139 | Outbound | 162 | 17.9 | 41008 | Nearshore | 32.0017 | -80.7909 | 2021-11-11 18:51:54
PORTO KAGIO | 636020868 | 13.6 | 11.18 | One-way Transit | 24.5 | 1 | 147 | 915 | 131 | Panamax | 71 | 139 | 140 | Outbound | 162 | 17.9 | 41008 | Nearshore | 31.9998 | -80.789 | 2021-11-11 18:52:34
PORTO KAGIO | 636020868 | 12.9 | 11.18 | One-way Transit | 21.83 | 0 | 131 | 915 | 131 | Panamax | 71 | 118 | 118 | Outbound | 162 | 17.9 | 41008 | Offshore | 31.9904 | -80.7756 | 2021-11-11 18:56:34
PORTO KAGIO | 636020868 | 12.8 | 11.18 | One-way Transit | 24.5 | 1 | 147 | 915 | 131 | Panamax | 71 | 116 | 117 | Outbound | 162 | 17.9 | 41008 | Offshore | 31.9886 | -80.7713 | 2021-11-11 18:57:43
PORTO KAGIO | 636020868 | 12.6 | 11.18 | One-way Transit | 29.83 | 3 | 179 | 915 | 131 | Panamax | 71 | 116 | 119 | Outbound | 162 | 17.9 | 41008 | Offshore | 31.987 | -80.7675 | 2021-11-11 18:58:43
PORTO KAGIO | 636020868 | 12.5 | 11.18 | One-way Transit | 32.5 | 4 | 195 | 915 | 131 | Panamax | 71 | 117 | 121 | Outbound | 162 | 17.9 | 41008 | Offshore | 31.9854 | -80.7639 | 2021-11-11 18:59:43
PORTO KAGIO | 636020868 | 12.3 | 11.18 | One-way Transit | 24.5 | 1 | 147 | 915 | 131 | Panamax | 71 | 119 | 120 | Outbound | 162 | 17.9 | 41008 | Offshore | 31.9834 | -80.7598 | 2021-11-11 19:00:53
PORTO KAGIO | 636020868 | 12.3 | 11.18 | One-way Transit | 27.17 | 2 | 163 | 915 | 131 | Panamax | 71 | 117 | 119 | Outbound | 162 | 17.9 | 41008 | Offshore | 31.9818 | -80.7563 | 2021-11-11 19:01:53
PORTO KAGIO | 636020868 | 12 | 11.18 | One-way Transit | 27.17 | 2 | 163 | 915 | 131 | Panamax | 71 | 117 | 119 | Outbound | 162 | 17.9 | 41008 | Offshore | 31.9802 | -80.7528 | 2021-11-11 19:02:53
PORTO KAGIO | 636020868 | 11.8 | 11.18 | One-way Transit | 27.17 | 2 | 163 | 915 | 131 | Panamax | 71 | 117 | 119 | Outbound | 162 | 17.9 | 41008 | Offshore | 31.9794 | -80.7511 | 2021-11-11 19:03:23
PORTO KAGIO | 636020868 | 11.2 | 11.18 | One-way Transit | 27.17 | 2 | 163 | 915 | 131 | Panamax | 71 | 118 | 120 | Outbound | 162 | 17.9 | 41008 | Offshore | 31.9778 | -80.7473 | 2021-11-11 19:04:33
PORTO KAGIO | 636020868 | 10.9 | 11.18 | One-way Transit | 27.17 | 2 | 163 | 915 | 131 | Panamax | 71 | 117 | 119 | Outbound | 162 | 17.9 | 41008 | Offshore | 31.9763 | -80.7441 | 2021-11-11 19:05:33
PORTO KAGIO | 636020868 | 10.6 | 11.18 | One-way Transit | 29.83 | 3 | 179 | 915 | 131 | Panamax | 71 | 117 | 120 | Outbound | 162 | 17.9 | 41008 | Offshore | 31.9747 | -80.7405 | 2021-11-11 19:06:43
PORTO KAGIO | 636020868 | 10.4 | 11.18 | One-way Transit | 27.17 | 2 | 163 | 915 | 131 | Panamax | 71 | 117 | 119 | Outbound | 162 | 17.9 | 41008 | Offshore | 31.9733 | -80.7374 | 2021-11-11 19:07:43
PORTO KAGIO | 636020868 | 12.7 | 2.68 | One-way Transit | 27.17 | 2 | 163 | 915 | 131 | Panamax | 71 | 299 | 297 | Inbound | 83 | 4.47 | 41008 | Offshore | 31.9742 | -80.7395 | 2021-11-10 03:41:51
PORTO KAGIO | 636020868 | 12.7 | 2.68 | One-way Transit | 21.83 | 0 | 131 | 915 | 131 | Panamax | 71 | 298 | 298 | Inbound | 83 | 4.47 | 41008 | Offshore | 31.9753 | -80.7419 | 2021-11-10 03:42:31
PORTO KAGIO | 636020868 | 12.7 | 2.68 | One-way Transit | 24.5 | 1 | 147 | 915 | 131 | Panamax | 71 | 298 | 297 | Inbound | 83 | 4.47 | 41008 | Offshore | 31.9764 | -80.7443 | 2021-11-10 03:43:10
PORTO KAGIO | 636020868 | 12.7 | 2.68 | One-way Transit | 24.5 | 1 | 147 | 915 | 131 | Panamax | 71 | 297 | 296 | Inbound | 83 | 4.47 | 41008 | Offshore | 31.979 | -80.7498 | 2021-11-10 03:44:41
PORTO KAGIO | 636020868 | 12.7 | 2.68 | One-way Transit | 24.5 | 1 | 147 | 915 | 131 | Panamax | 71 | 296 | 295 | Inbound | 83 | 4.47 | 41008 | Offshore | 31.9808 | -80.7542 | 2021-11-10 03:45:50
PORTO KAGIO | 636020868 | 12.7 | 2.68 | One-way Transit | 21.83 | 0 | 131 | 915 | 131 | Panamax | 71 | 297 | 297 | Inbound | 83 | 4.47 | 41008 | Offshore | 31.9826 | -80.7584 | 2021-11-10 03:46:59
PORTO KAGIO | 636020868 | 12.6 | 2.68 | One-way Transit | 24.5 | 1 | 147 | 915 | 131 | Panamax | 71 | 298 | 297 | Inbound | 83 | 4.47 | 41008 | Offshore | 31.9843 | -80.7622 | 2021-11-10 03:48:01
PORTO KAGIO | 636020868 | 12.6 | 2.68 | One-way Transit | 21.83 | 0 | 131 | 915 | 131 | Panamax | 71 | 297 | 297 | Inbound | 83 | 4.47 | 41008 | Offshore | 31.9853 | -80.7647 | 2021-11-10 03:48:40
PORTO KAGIO | 636020868 | 12.7 | 2.68 | One-way Transit | 21.83 | 0 | 131 | 915 | 131 | Panamax | 71 | 297 | 297 | Inbound | 83 | 4.47 | 41008 | Offshore | 31.9873 | -80.769 | 2021-11-10 03:49:50
PORTO KAGIO | 636020868 | 12.7 | 2.68 | One-way Transit | 21.83 | 0 | 131 | 915 | 131 | Panamax | 71 | 298 | 298 | Inbound | 83 | 4.47 | 41008 | Offshore | 31.9892 | -80.7733 | 2021-11-10 03:51:01
PORTO KAGIO | 636020868 | 12.8 | 2.68 | One-way Transit | 21.83 | 0 | 131 | 915 | 131 | Panamax | 71 | 297 | 297 | Inbound | 83 | 4.47 | 41008 | Offshore | 31.9903 | -80.7758 | 2021-11-10 03:51:41
PORTO KAGIO | 636020868 | 12.5 | 2.68 | One-way Transit | 21.83 | 0 | 131 | 915 | 131 | Panamax | 71 | 322 | 322 | Inbound | 83 | 4.47 | 41008 | Nearshore | 31.999 | -80.7887 | 2021-11-10 03:55:41
PORTO KAGIO | 636020868 | 12.5 | 2.68 | One-way Transit | 21.83 | 0 | 131 | 915 | 131 | Panamax | 71 | 321 | 321 | Inbound | 83 | 4.47 | 41008 | Nearshore | 32.0016 | -80.7912 | 2021-11-10 03:56:39
PORTO KAGIO | 636020868 | 12.5 | 2.68 | One-way Transit | 21.83 | 0 | 131 | 915 | 131 | Panamax | 71 | 321 | 321 | Inbound | 83 | 4.47 | 41008 | Nearshore | 32.0035 | -80.793 | 2021-11-10 03:57:20
PORTO KAGIO | 636020868 | 12.6 | 2.68 | One-way Transit | 24.5 | 1 | 147 | 915 | 131 | Panamax | 71 | 321 | 322 | Inbound | 83 | 4.47 | 41008 | Nearshore | 32.0067 | -80.7959 | 2021-11-10 03:58:30
PORTO KAGIO | 636020868 | 12.7 | 2.68 | One-way Transit | 21.83 | 0 | 131 | 915 | 131 | Panamax | 71 | 322 | 322 | Inbound | 83 | 4.47 | 41008 | Nearshore | 32.0109 | -80.7996 | 2021-11-10 03:59:59
PORTO KAGIO | 636020868 | 12.8 | 2.68 | One-way Transit | 21.83 | 0 | 131 | 915 | 131 | Panamax | 71 | 322 | 322 | Inbound | 83 | 4.47 | 41008 | Nearshore | 32.0123 | -80.801 | 2021-11-10 04:00:30
PORTO KAGIO | 636020868 | 12.9 | 2.68 | One-way Transit | 21.83 | 0 | 131 | 915 | 131 | Panamax | 71 | 322 | 322 | Inbound | 83 | 4.47 | 41008 | Nearshore | 32.0157 | -80.804 | 2021-11-10 04:01:40
PORTO KAGIO | 636020868 | 12.9 | 2.68 | One-way Transit | 24.5 | 1 | 147 | 915 | 131 | Panamax | 71 | 323 | 322 | Inbound | 83 | 4.47 | 41008 | Nearshore | 32.019 | -80.8068 | 2021-11-10 04:02:49
PORTO KAGIO | 636020868 | 13 | 2.68 | One-way Transit | 24.5 | 1 | 147 | 915 | 131 | Panamax | 71 | 321 | 320 | Inbound | 83 | 4.47 | 41008 | Nearshore | 32.0224 | -80.8099 | 2021-11-10 04:03:59
PORTO KAGIO | 636020868 | 13 | 2.68 | One-way Transit | 21.83 | 0 | 131 | 915 | 131 | Panamax | 71 | 320 | 320 | Inbound | 83 | 4.47 | 41008 | Nearshore | 32.0244 | -80.8118 | 2021-11-10 04:04:40
PORTO KAGIO | 636020868 | 13.1 | 2.68 | One-way Transit | 27.17 | 2 | 163 | 915 | 131 | Panamax | 71 | 321 | 319 | Inbound | 83 | 4.47 | 41008 | Nearshore | 32.0272 | -80.8144 | 2021-11-10 04:05:40
WAN HAI 523 | 563131800 | 15.6 | 2.46 | One-way Transit | 20.5 | 1 | 123 | 882 | 108 | Panamax | 79 | 145 | 144 | Outbound | 272 | 4.47 | 41008 | Nearshore | 32.0248 | -80.8118 | 2021-11-10 06:39:52
WAN HAI 523 | 563131800 | 15.6 | 2.46 | One-way Transit | 20.5 | 1 | 123 | 882 | 108 | Panamax | 79 | 145 | 144 | Outbound | 272 | 4.47 | 41008 | Nearshore | 32.021 | -80.8085 | 2021-11-10 06:40:57
WAN HAI 523 | 563131800 | 15.7 | 2.46 | One-way Transit | 23.17 | 2 | 139 | 882 | 108 | Panamax | 79 | 145 | 143 | Outbound | 272 | 4.47 | 41008 | Nearshore | 32.0192 | -80.8068 | 2021-11-10 06:41:28
WAN HAI 523 | 563131800 | 15.8 | 2.46 | One-way Transit | 20.5 | 1 | 123 | 882 | 108 | Panamax | 79 | 145 | 144 | Outbound | 272 | 4.47 | 41008 | Nearshore | 32.015 | -80.8032 | 2021-11-10 06:42:40
WAN HAI 523 | 563131800 | 15.7 | 2.46 | One-way Transit | 23.17 | 2 | 139 | 882 | 108 | Panamax | 79 | 145 | 143 | Outbound | 272 | 4.47 | 41008 | Nearshore | 32.0115 | -80.8 | 2021-11-10 06:43:40
WAN HAI 523 | 563131800 | 15.7 | 2.46 | One-way Transit | 25.67 | 3 | 154 | 882 | 108 | Panamax | 79 | 146 | 143 | Outbound | 272 | 4.47 | 41008 | Nearshore | 32.008 | -80.7968 | 2021-11-10 06:44:40
WAN HAI 523 | 563131800 | 15.6 | 2.46 | One-way Transit | 23.17 | 2 | 139 | 882 | 108 | Panamax | 79 | 145 | 143 | Outbound | 272 | 4.47 | 41008 | Nearshore | 32.0047 | -80.7937 | 2021-11-10 06:45:40
WAN HAI 523 | 563131800 | 15 | 2.46 | One-way Transit | 20.5 | 1 | 123 | 882 | 108 | Panamax | 79 | 145 | 144 | Outbound | 272 | 4.47 | 41008 | Nearshore | 32.0012 | -80.7907 | 2021-11-10 06:46:40
WAN HAI 523 | 563131800 | 12.5 | 2.46 | One-way Transit | 23.17 | 2 | 139 | 882 | 108 | Panamax | 79 | 120 | 118 | Outbound | 272 | 4.47 | 41008 | Offshore | 31.9915 | -80.778 | 2021-11-10 06:50:34
WAN HAI 523 | 563131800 | 12.2 | 2.46 | One-way Transit | 18 | 0 | 108 | 882 | 108 | Panamax | 79 | 118 | 118 | Outbound | 272 | 4.47 | 41008 | Offshore | 31.9905 | -80.776 | 2021-11-10 06:51:10
WAN HAI 523 | 563131800 | 11.4 | 2.46 | One-way Transit | 23.17 | 2 | 139 | 882 | 108 | Panamax | 79 | 121 | 119 | Outbound | 272 | 4.47 | 41008 | Offshore | 31.988 | -80.7703 | 2021-11-10 06:52:50
WAN HAI 523 | 563131800 | 10.8 | 2.46 | One-way Transit | 23.17 | 2 | 139 | 882 | 108 | Panamax | 79 | 121 | 119 | Outbound | 272 | 4.47 | 41008 | Offshore | 31.9844 | -80.7622 | 2021-11-10 06:55:20
WAN HAI 523 | 563131800 | 10.6 | 2.46 | One-way Transit | 25.67 | 3 | 154 | 882 | 108 | Panamax | 79 | 122 | 119 | Outbound | 272 | 4.47 | 41008 | Offshore | 31.9829 | -80.7592 | 2021-11-10 06:56:20
AS PAULINA | 255806076 | 17 | 2.01 | One-way Transit | 20.33 | 2 | 122 | 689 | 98 | Panamax | 70 | 139 | 141 | Outbound | 350 | 4.47 | 41008 | Nearshore | 32.0278 | -80.815 | 2021-11-10 08:31:42
AS PAULINA | 255806076 | 16.8 | 2.01 | One-way Transit | 16.33 | 0 | 98 | 689 | 98 | Panamax | 70 | 142 | 142 | Outbound | 350 | 4.47 | 41008 | Nearshore | 32.0241 | -80.8115 | 2021-11-10 08:32:42
AS PAULINA | 255806076 | 16.7 | 2.01 | One-way Transit | 16.33 | 0 | 98 | 689 | 98 | Panamax | 70 | 142 | 142 | Outbound | 350 | 4.47 | 41008 | Nearshore | 32.0204 | -80.8082 | 2021-11-10 08:33:42
AS PAULINA | 255806076 | 15.7 | 2.01 | One-way Transit | 16.33 | 0 | 98 | 689 | 98 | Panamax | 70 | 143 | 143 | Outbound | 350 | 4.47 | 41008 | Nearshore | 32.0169 | -80.805 | 2021-11-10 08:34:42
AS PAULINA | 255806076 | 14.8 | 2.01 | One-way Transit | 16.33 | 0 | 98 | 689 | 98 | Panamax | 70 | 144 | 144 | Outbound | 350 | 4.47 | 41008 | Nearshore | 32.0135 | -80.8021 | 2021-11-10 08:35:42
AS PAULINA | 255806076 | 14.1 | 2.01 | One-way Transit | 18.33 | 1 | 110 | 689 | 98 | Panamax | 70 | 144 | 143 | Outbound | 350 | 4.47 | 41008 | Nearshore | 32.0099 | -80.7991 | 2021-11-10 08:36:48
AS PAULINA | 255806076 | 13.7 | 2.01 | One-way Transit | 18.33 | 1 | 110 | 689 | 98 | Panamax | 70 | 146 | 147 | Outbound | 350 | 4.47 | 41008 | Nearshore | 32.0068 | -80.7964 | 2021-11-10 08:37:48
AS PAULINA | 255806076 | 13.4 | 2.01 | One-way Transit | 24.33 | 4 | 146 | 689 | 98 | Panamax | 70 | 143 | 139 | Outbound | 350 | 4.47 | 41008 | Nearshore | 32.0033 | -80.7938 | 2021-11-10 08:38:54
AS PAULINA | 255806076 | 14.3 | 2.01 | One-way Transit | 18.33 | 1 | 110 | 689 | 98 | Panamax | 70 | 138 | 137 | Outbound | 350 | 4.47 | 41008 | Nearshore | 32.001 | -80.7914 | 2021-11-10 08:39:42
AS PAULINA | 255806076 | 15.6 | 2.01 | One-way Transit | 18.33 | 1 | 110 | 689 | 98 | Panamax | 70 | 119 | 118 | Outbound | 350 | 4.47 | 41008 | Offshore | 31.9902 | -80.7749 | 2021-11-10 08:43:54
AS PAULINA | 255806076 | 15.8 | 2.01 | One-way Transit | 16.33 | 0 | 98 | 689 | 98 | Panamax | 70 | 118 | 118 | Outbound | 350 | 4.47 | 41008 | Offshore | 31.989 | -80.7722 | 2021-11-10 08:44:29
AS PAULINA | 255806076 | 15.5 | 2.01 | One-way Transit | 16.33 | 0 | 98 | 689 | 98 | Panamax | 70 | 118 | 118 | Outbound | 350 | 4.47 | 41008 | Offshore | 31.9866 | -80.7672 | 2021-11-10 08:45:35
AS PAULINA | 255806076 | 14.5 | 2.01 | One-way Transit | 16.33 | 0 | 98 | 689 | 98 | Panamax | 70 | 118 | 118 | Outbound | 350 | 4.47 | 41008 | Offshore | 31.9847 | -80.7628 | 2021-11-10 08:46:36
AS PAULINA | 255806076 | 13.7 | 2.01 | One-way Transit | 16.33 | 0 | 98 | 689 | 98 | Panamax | 70 | 118 | 118 | Outbound | 350 | 4.47 | 41008 | Offshore | 31.9823 | -80.7576 | 2021-11-10 08:47:54
AS PAULINA | 255806076 | 13.1 | 2.01 | One-way Transit | 18.33 | 1 | 110 | 689 | 98 | Panamax | 70 | 118 | 117 | Outbound | 350 | 4.47 | 41008 | Offshore | 31.981 | -80.7549 | 2021-11-10 08:48:36
AS PAULINA | 255806076 | 12.4 | 2.01 | One-way Transit | 18.33 | 1 | 110 | 689 | 98 | Panamax | 70 | 117 | 116 | Outbound | 350 | 4.47 | 41008 | Offshore | 31.9794 | -80.7512 | 2021-11-10 08:49:37
AS PAULINA | 255806076 | 12 | 2.01 | One-way Transit | 16.33 | 0 | 98 | 689 | 98 | Panamax | 70 | 118 | 118 | Outbound | 350 | 4.47 | 41008 | Offshore | 31.978 | -80.7481 | 2021-11-10 08:50:30
AS PAULINA | 255806076 | 11.7 | 2.01 | One-way Transit | 16.33 | 0 | 98 | 689 | 98 | Panamax | 70 | 118 | 118 | Outbound | 350 | 4.47 | 41008 | Offshore | 31.9763 | -80.7443 | 2021-11-10 08:51:36
AS PAULINA | 255806076 | 11.5 | 2.01 | One-way Transit | 16.33 | 0 | 98 | 689 | 98 | Panamax | 70 | 118 | 118 | Outbound | 350 | 4.47 | 41008 | Offshore | 31.9747 | -80.741 | 2021-11-10 08:52:36
AS PAULINA | 255806076 | 11.4 | 2.01 | One-way Transit | 24.33 | 4 | 146 | 689 | 98 | Panamax | 70 | 119 | 115 | Outbound | 350 | 4.47 | 41008 | Offshore | 31.9732 | -80.7377 | 2021-11-10 08:53:36
HOEGH TARGET | 257864000 | 16 | 2.01 | One-way Transit | 21.5 | 1 | 129 | 656 | 118 | Panamax | 70 | 138 | 137 | Outbound | 350 | 4.47 | 41008 | Nearshore | 32.0284 | -80.8158 | 2021-11-10 09:03:43
HOEGH TARGET | 257864000 | 16 | 2.01 | One-way Transit | 23.5 | 2 | 141 | 656 | 118 | Panamax | 70 | 144 | 142 | Outbound | 350 | 4.47 | 41008 | Nearshore | 32.0246 | -80.8123 | 2021-11-10 09:04:49
HOEGH TARGET | 257864000 | 15.7 | 2.01 | One-way Transit | 25.33 | 3 | 152 | 656 | 118 | Panamax | 70 | 142 | 139 | Outbound | 350 | 4.47 | 41008 | Nearshore | 32.0211 | -80.8091 | 2021-11-10 09:05:49
HOEGH TARGET | 257864000 | 16 | 2.01 | One-way Transit | 23.5 | 2 | 141 | 656 | 118 | Panamax | 70 | 141 | 139 | Outbound | 350 | 4.47 | 41008 | Nearshore | 32.0176 | -80.8059 | 2021-11-10 09:06:49
HOEGH TARGET | 257864000 | 15.8 | 2.01 | One-way Transit | 23.5 | 2 | 141 | 656 | 118 | Panamax | 70 | 142 | 140 | Outbound | 350 | 4.47 | 41008 | Nearshore | 32.0138 | -80.8024 | 2021-11-10 09:07:55
HOEGH TARGET | 257864000 | 15.9 | 2.01 | One-way Transit | 25.33 | 3 | 152 | 656 | 118 | Panamax | 70 | 143 | 140 | Outbound | 350 | 4.47 | 41008 | Nearshore | 32.0099 | -80.799 | 2021-11-10 09:09:01
HOEGH TARGET | 257864000 | 15.8 | 2.01 | One-way Transit | 23.5 | 2 | 141 | 656 | 118 | Panamax | 70 | 140 | 138 | Outbound | 350 | 4.47 | 41008 | Nearshore | 32.0082 | -80.7973 | 2021-11-10 09:09:32
HOEGH TARGET | 257864000 | 15.7 | 2.01 | One-way Transit | 25.33 | 3 | 152 | 656 | 118 | Panamax | 70 | 142 | 139 | Outbound | 350 | 4.47 | 41008 | Nearshore | 32.0044 | -80.7938 | 2021-11-10 09:10:37
HOEGH TARGET | 257864000 | 15.4 | 2.01 | One-way Transit | 23.5 | 2 | 141 | 656 | 118 | Panamax | 70 | 141 | 139 | Outbound | 350 | 4.47 | 41008 | Nearshore | 32.0007 | -80.7903 | 2021-11-10 09:11:44
OOCL SINGAPORE | 477293200 | 13.6 | 5.37 | One-way Transit | 26.17 | 0 | 157 | 1200 | 157 | Post-Panamax | 70 | 139 | 139 | Outbound | 13 | 6.71 | 41008 | Nearshore | 32.0275 | -80.8147 | 2021-11-10 10:21:31
OOCL SINGAPORE | 477293200 | 13.5 | 5.37 | One-way Transit | 33.17 | 2 | 199 | 1200 | 157 | Post-Panamax | 70 | 144 | 142 | Outbound | 13 | 6.71 | 41008 | Nearshore | 32.0241 | -80.8116 | 2021-11-10 10:22:40
OOCL SINGAPORE | 477293200 | 13.5 | 5.37 | One-way Transit | 29.67 | 1 | 178 | 1200 | 157 | Post-Panamax | 70 | 143 | 142 | Outbound | 13 | 6.71 | 41008 | Nearshore | 32.0205 | -80.8083 | 2021-11-10 10:23:50
OOCL SINGAPORE | 477293200 | 13.4 | 5.37 | One-way Transit | 33.17 | 2 | 199 | 1200 | 157 | Post-Panamax | 70 | 144 | 142 | Outbound | 13 | 6.71 | 41008 | Nearshore | 32.0169 | -80.8051 | 2021-11-10 10:25:01
OOCL SINGAPORE | 477293200 | 13.4 | 5.37 | One-way Transit | 29.67 | 1 | 178 | 1200 | 157 | Post-Panamax | 70 | 143 | 142 | Outbound | 13 | 6.71 | 41008 | Nearshore | 32.015 | -80.8034 | 2021-11-10 10:25:40
OOCL SINGAPORE | 477293200 | 13.4 | 5.37 | One-way Transit | 33.17 | 2 | 199 | 1200 | 157 | Post-Panamax | 70 | 142 | 140 | Outbound | 13 | 6.71 | 41008 | Nearshore | 32.0115 | -80.8004 | 2021-11-10 10:26:50
OOCL SINGAPORE | 477293200 | 13.4 | 5.37 | One-way Transit | 36.67 | 3 | 220 | 1200 | 157 | Post-Panamax | 70 | 143 | 140 | Outbound | 13 | 6.71 | 41008 | Nearshore | 32.0099 | -80.799 | 2021-11-10 10:27:21
OOCL SINGAPORE | 477293200 | 13.4 | 5.37 | One-way Transit | 33.17 | 2 | 199 | 1200 | 157 | Post-Panamax | 70 | 142 | 140 | Outbound | 13 | 6.71 | 41008 | Nearshore | 32.0055 | -80.7949 | 2021-11-10 10:28:50
OOCL SINGAPORE | 477293200 | 13.4 | 5.37 | One-way Transit | 33.17 | 2 | 199 | 1200 | 157 | Post-Panamax | 70 | 142 | 140 | Outbound | 13 | 6.71 | 41008 | Nearshore | 32.004 | -80.7936 | 2021-11-10 10:29:21
OOCL SINGAPORE | 477293200 | 13.2 | 5.37 | One-way Transit | 29.67 | 1 | 178 | 1200 | 157 | Post-Panamax | 70 | 141 | 140 | Outbound | 13 | 6.71 | 41008 | Nearshore | 32.0002 | -80.79 | 2021-11-10 10:30:40
OOCL SINGAPORE | 477293200 | 12.8 | 5.37 | One-way Transit | 29.67 | 1 | 178 | 1200 | 157 | Post-Panamax | 70 | 119 | 118 | Outbound | 13 | 6.71 | 41008 | Offshore | 31.9911 | -80.7767 | 2021-11-10 10:34:40
OOCL SINGAPORE | 477293200 | 12.9 | 5.37 | One-way Transit | 33.17 | 2 | 199 | 1200 | 157 | Post-Panamax | 70 | 119 | 117 | Outbound | 13 | 6.71 | 41008 | Offshore | 31.9894 | -80.773 | 2021-11-10 10:35:40
OOCL SINGAPORE | 477293200 | 13 | 5.37 | One-way Transit | 29.67 | 1 | 178 | 1200 | 157 | Post-Panamax | 70 | 118 | 117 | Outbound | 13 | 6.71 | 41008 | Offshore | 31.9877 | -80.7694 | 2021-11-10 10:36:40
OOCL SINGAPORE | 477293200 | 13 | 5.37 | One-way Transit | 29.67 | 1 | 178 | 1200 | 157 | Post-Panamax | 70 | 118 | 117 | Outbound | 13 | 6.71 | 41008 | Offshore | 31.9868 | -80.7675 | 2021-11-10 10:37:10
OOCL SINGAPORE | 477293200 | 12.8 | 5.37 | One-way Transit | 29.67 | 1 | 178 | 1200 | 157 | Post-Panamax | 70 | 118 | 117 | Outbound | 13 | 6.71 | 41008 | Offshore | 31.9836 | -80.7605 | 2021-11-10 10:39:00
OOCL SINGAPORE | 477293200 | 12.1 | 5.37 | One-way Transit | 33.17 | 2 | 199 | 1200 | 157 | Post-Panamax | 70 | 119 | 117 | Outbound | 13 | 6.71 | 41008 | Offshore | 31.9806 | -80.754 | 2021-11-10 10:40:50
OOCL SINGAPORE | 477293200 | 10.7 | 5.37 | One-way Transit | 33.17 | 2 | 199 | 1200 | 157 | Post-Panamax | 70 | 119 | 117 | Outbound | 13 | 6.71 | 41008 | Offshore | 31.9763 | -80.7446 | 2021-11-10 10:43:41
OOCL SINGAPORE | 477293200 | 10.3 | 5.37 | One-way Transit | 33.17 | 2 | 199 | 1200 | 157 | Post-Panamax | 70 | 119 | 117 | Outbound | 13 | 6.71 | 41008 | Offshore | 31.9754 | -80.7427 | 2021-11-10 10:44:21
CSL TACOMA | 311057100 | 11.9 | 4.7 | One-way Transit | 19.67 | 1 | 118 | 751 | 105 | Panamax | 70 | 299 | 300 | Inbound | 48 | 6.71 | 41008 | Offshore | 31.9736 | -80.739 | 2021-11-10 12:33:35
CSL TACOMA | 311057100 | 11.9 | 4.7 | One-way Transit | 19.67 | 1 | 118 | 751 | 105 | Panamax | 70 | 299 | 300 | Inbound | 48 | 6.71 | 41008 | Offshore | 31.9753 | -80.7425 | 2021-11-10 12:34:35
CSL TACOMA | 311057100 | 11.9 | 4.7 | One-way Transit | 17.5 | 0 | 105 | 751 | 105 | Panamax | 70 | 300 | 300 | Inbound | 48 | 6.71 | 41008 | Offshore | 31.9763 | -80.7446 | 2021-11-10 12:35:19
CSL TACOMA | 311057100 | 12 | 4.7 | One-way Transit | 19.67 | 1 | 118 | 751 | 105 | Panamax | 70 | 300 | 299 | Inbound | 48 | 6.71 | 41008 | Offshore | 31.9786 | -80.7493 | 2021-11-10 12:36:35
CSL TACOMA | 311057100 | 12 | 4.7 | One-way Transit | 17.5 | 0 | 105 | 751 | 105 | Panamax | 70 | 297 | 297 | Inbound | 48 | 6.71 | 41008 | Offshore | 31.9799 | -80.7522 | 2021-11-10 12:37:25
CSL TACOMA | 311057100 | 12 | 4.7 | One-way Transit | 17.5 | 0 | 105 | 751 | 105 | Panamax | 70 | 298 | 298 | Inbound | 48 | 6.71 | 41008 | Offshore | 31.9817 | -80.7562 | 2021-11-10 12:38:36
CSL TACOMA | 311057100 | 12 | 4.7 | One-way Transit | 17.5 | 0 | 105 | 751 | 105 | Panamax | 70 | 298 | 298 | Inbound | 48 | 6.71 | 41008 | Offshore | 31.9835 | -80.7602 | 2021-11-10 12:39:45
CSL TACOMA | 311057100 | 12.1 | 4.7 | One-way Transit | 19.67 | 1 | 118 | 751 | 105 | Panamax | 70 | 297 | 298 | Inbound | 48 | 6.71 | 41008 | Offshore | 31.9853 | -80.7644 | 2021-11-10 12:40:55
CSL TACOMA | 311057100 | 12.1 | 4.7 | One-way Transit | 17.5 | 0 | 105 | 751 | 105 | Panamax | 70 | 298 | 298 | Inbound | 48 | 6.71 | 41008 | Offshore | 31.9869 | -80.7679 | 2021-11-10 12:41:55
CSL TACOMA | 311057100 | 12.1 | 4.7 | One-way Transit | 17.5 | 0 | 105 | 751 | 105 | Panamax | 70 | 298 | 298 | Inbound | 48 | 6.71 | 41008 | Offshore | 31.9885 | -80.7714 | 2021-11-10 12:42:55
CSL TACOMA | 311057100 | 12.1 | 4.7 | One-way Transit | 21.83 | 2 | 131 | 751 | 105 | Panamax | 70 | 297 | 299 | Inbound | 48 | 6.71 | 41008 | Offshore | 31.9901 | -80.7749 | 2021-11-10 12:43:55
CSL TACOMA | 311057100 | 12.1 | 4.7 | One-way Transit | 19.67 | 1 | 118 | 751 | 105 | Panamax | 70 | 299 | 300 | Inbound | 48 | 6.71 | 41008 | Offshore | 31.9917 | -80.7784 | 2021-11-10 12:44:55
CSL TACOMA | 311057100 | 11.8 | 4.7 | One-way Transit | 24 | 3 | 144 | 751 | 105 | Panamax | 70 | 320 | 323 | Inbound | 48 | 6.71 | 41008 | Nearshore | 32.0003 | -80.7901 | 2021-11-10 12:48:55
CSL TACOMA | 311057100 | 11.8 | 4.7 | One-way Transit | 19.67 | 1 | 118 | 751 | 105 | Panamax | 70 | 322 | 323 | Inbound | 48 | 6.71 | 41008 | Nearshore | 32.002 | -80.7917 | 2021-11-10 12:49:35
CSL TACOMA | 311057100 | 11.9 | 4.7 | One-way Transit | 19.67 | 1 | 118 | 751 | 105 | Panamax | 70 | 322 | 323 | Inbound | 48 | 6.71 | 41008 | Nearshore | 32.005 | -80.7944 | 2021-11-10 12:50:45
CSL TACOMA | 311057100 | 12 | 4.7 | One-way Transit | 19.67 | 1 | 118 | 751 | 105 | Panamax | 70 | 324 | 325 | Inbound | 48 | 6.71 | 41008 | Nearshore | 32.0082 | -80.7972 | 2021-11-10 12:51:55
CSL TACOMA | 311057100 | 12 | 4.7 | One-way Transit | 17.5 | 0 | 105 | 751 | 105 | Panamax | 70 | 325 | 325 | Inbound | 48 | 6.71 | 41008 | Nearshore | 32.01 | -80.7987 | 2021-11-10 12:52:35
CSL TACOMA | 311057100 | 12 | 4.7 | One-way Transit | 17.5 | 0 | 105 | 751 | 105 | Panamax | 70 | 322 | 322 | Inbound | 48 | 6.71 | 41008 | Nearshore | 32.0135 | -80.8017 | 2021-11-10 12:53:54
CSL TACOMA | 311057100 | 12.1 | 4.7 | One-way Transit | 19.67 | 1 | 118 | 751 | 105 | Panamax | 70 | 323 | 322 | Inbound | 48 | 6.71 | 41008 | Nearshore | 32.0162 | -80.8042 | 2021-11-10 12:54:54
CSL TACOMA | 311057100 | 12.2 | 4.7 | One-way Transit | 21.83 | 2 | 131 | 751 | 105 | Panamax | 70 | 323 | 321 | Inbound | 48 | 6.71 | 41008 | Nearshore | 32.0188 | -80.8067 | 2021-11-10 12:55:54
CSL TACOMA | 311057100 | 12.3 | 4.7 | One-way Transit | 17.5 | 0 | 105 | 751 | 105 | Panamax | 70 | 322 | 322 | Inbound | 48 | 6.71 | 41008 | Nearshore | 32.0215 | -80.8092 | 2021-11-10 12:56:54
CSL TACOMA | 311057100 | 12.3 | 4.7 | One-way Transit | 17.5 | 0 | 105 | 751 | 105 | Panamax | 70 | 322 | 322 | Inbound | 48 | 6.71 | 41008 | Nearshore | 32.0243 | -80.8117 | 2021-11-10 12:57:55
CSL TACOMA | 311057100 | 12.4 | 4.7 | One-way Transit | 19.67 | 1 | 118 | 751 | 105 | Panamax | 70 | 322 | 321 | Inbound | 48 | 6.71 | 41008 | Nearshore | 32.0261 | -80.8134 | 2021-11-10 12:58:35
YM WELLHEAD | 477454100 | 9.4 | 4.7 | One-way Transit | 34.83 | 2 | 209 | 1207 | 167 | Post-Panamax | 74 | 297 | 299 | Inbound | 48 | 6.71 | 41008 | Offshore | 31.9725 | -80.7362 | 2021-11-10 13:02:54
YM WELLHEAD | 477454100 | 9.4 | 4.7 | One-way Transit | 34.83 | 2 | 209 | 1207 | 167 | Post-Panamax | 74 | 297 | 299 | Inbound | 48 | 6.71 | 41008 | Offshore | 31.9737 | -80.7389 | 2021-11-10 13:03:55
YM WELLHEAD | 477454100 | 9.6 | 4.7 | One-way Transit | 34.83 | 2 | 209 | 1207 | 167 | Post-Panamax | 74 | 297 | 299 | Inbound | 48 | 6.71 | 41008 | Offshore | 31.9749 | -80.7417 | 2021-11-10 13:04:55
YM WELLHEAD | 477454100 | 9.6 | 4.7 | One-way Transit | 38.33 | 3 | 230 | 1207 | 167 | Post-Panamax | 74 | 296 | 299 | Inbound | 48 | 6.71 | 41008 | Offshore | 31.9761 | -80.7443 | 2021-11-10 13:05:55
YM WELLHEAD | 477454100 | 9.4 | 4.7 | One-way Transit | 34.83 | 2 | 209 | 1207 | 167 | Post-Panamax | 74 | 298 | 300 | Inbound | 48 | 6.71 | 41008 | Offshore | 31.9773 | -80.7471 | 2021-11-10 13:06:55
YM WELLHEAD | 477454100 | 9.4 | 4.7 | One-way Transit | 34.83 | 2 | 209 | 1207 | 167 | Post-Panamax | 74 | 298 | 300 | Inbound | 48 | 6.71 | 41008 | Offshore | 31.9785 | -80.7498 | 2021-11-10 13:07:55
YM WELLHEAD | 477454100 | 9.5 | 4.7 | One-way Transit | 31.33 | 1 | 188 | 1207 | 167 | Post-Panamax | 74 | 299 | 300 | Inbound | 48 | 6.71 | 41008 | Offshore | 31.9794 | -80.7516 | 2021-11-10 13:08:36
YM WELLHEAD | 477454100 | 9.7 | 4.7 | One-way Transit | 31.33 | 1 | 188 | 1207 | 167 | Post-Panamax | 74 | 299 | 300 | Inbound | 48 | 6.71 | 41008 | Offshore | 31.9809 | -80.7548 | 2021-11-10 13:09:46
YM WELLHEAD | 477454100 | 9.6 | 4.7 | One-way Transit | 31.33 | 1 | 188 | 1207 | 167 | Post-Panamax | 74 | 299 | 300 | Inbound | 48 | 6.71 | 41008 | Offshore | 31.9823 | -80.7579 | 2021-11-10 13:10:55
YM WELLHEAD | 477454100 | 9.6 | 4.7 | One-way Transit | 34.83 | 2 | 209 | 1207 | 167 | Post-Panamax | 74 | 298 | 300 | Inbound | 48 | 6.71 | 41008 | Offshore | 31.9836 | -80.7607 | 2021-11-10 13:11:55
YM WELLHEAD | 477454100 | 9.7 | 4.7 | One-way Transit | 31.33 | 1 | 188 | 1207 | 167 | Post-Panamax | 74 | 299 | 300 | Inbound | 48 | 6.71 | 41008 | Offshore | 31.9849 | -80.7634 | 2021-11-10 13:12:55
YM WELLHEAD | 477454100 | 9.8 | 4.7 | One-way Transit | 31.33 | 1 | 188 | 1207 | 167 | Post-Panamax | 74 | 299 | 300 | Inbound | 48 | 6.71 | 41008 | Offshore | 31.986 | -80.7658 | 2021-11-10 13:13:46
YM WELLHEAD | 477454100 | 9.8 | 4.7 | One-way Transit | 34.83 | 2 | 209 | 1207 | 167 | Post-Panamax | 74 | 298 | 300 | Inbound | 48 | 6.71 | 41008 | Offshore | 31.9873 | -80.7685 | 2021-11-10 13:14:46
YM WELLHEAD | 477454100 | 10 | 4.7 | One-way Transit | 34.83 | 2 | 209 | 1207 | 167 | Post-Panamax | 74 | 298 | 300 | Inbound | 48 | 6.71 | 41008 | Offshore | 31.9886 | -80.7714 | 2021-11-10 13:15:46
MISSOURI EXPRESS | 367781000 | 9.2 | 4.7 | Two-way Transit | 61 | 3 | 183 | 1004 | 131 | Post-Panamax | 70 | 297 | 300 | Inbound | 48 | 6.71 | 41008 | Offshore | 31.9723 | -80.7368 | 2021-11-10 13:16:00
MISSOURI EXPRESS | 367781000 | 9.3 | 4.7 | Two-way Transit | 55.33 | 2 | 166 | 1004 | 131 | Post-Panamax | 70 | 299 | 301 | Inbound | 48 | 6.71 | 41008 | Offshore | 31.9729 | -80.7381 | 2021-11-10 13:16:30
YM WELLHEAD | 477454100 | 9.9 | 4.7 | One-way Transit | 34.83 | 2 | 209 | 1207 | 167 | Post-Panamax | 74 | 298 | 300 | Inbound | 48 | 6.71 | 41008 | Offshore | 31.9902 | -80.7746 | 2021-11-10 13:16:55
YM WELLHEAD | 477454100 | 9.8 | 4.7 | One-way Transit | 31.33 | 1 | 188 | 1207 | 167 | Post-Panamax | 74 | 299 | 300 | Inbound | 48 | 6.71 | 41008 | Offshore | 31.9908 | -80.776 | 2021-11-10 13:17:26
MISSOURI EXPRESS | 367781000 | 9.2 | 4.7 | Two-way Transit | 61 | 3 | 183 | 1004 | 131 | Post-Panamax | 70 | 299 | 302 | Inbound | 48 | 6.71 | 41008 | Offshore | 31.9744 | -80.7411 | 2021-11-10 13:17:39
MISSOURI EXPRESS | 367781000 | 9.2 | 4.7 | Two-way Transit | 49.67 | 1 | 149 | 1004 | 131 | Post-Panamax | 70 | 300 | 301 | Inbound | 48 | 6.71 | 41008 | Offshore | 31.9756 | -80.7438 | 2021-11-10 13:18:39
MISSOURI EXPRESS | 367781000 | 9.2 | 4.7 | Two-way Transit | 55.33 | 2 | 166 | 1004 | 131 | Post-Panamax | 70 | 299 | 301 | Inbound | 48 | 6.71 | 41008 | Offshore | 31.9771 | -80.7468 | 2021-11-10 13:19:49
MISSOURI EXPRESS | 367781000 | 9.3 | 6.04 | Two-way Transit | 49.67 | 1 | 149 | 1004 | 131 | Post-Panamax | 70 | 300 | 301 | Inbound | 47 | 6.71 | 41008 | Offshore | 31.9784 | -80.7494 | 2021-11-10 13:20:49
MISSOURI EXPRESS | 367781000 | 9.3 | 6.04 | Two-way Transit | 49.67 | 1 | 149 | 1004 | 131 | Post-Panamax | 70 | 299 | 300 | Inbound | 47 | 6.71 | 41008 | Offshore | 31.9799 | -80.7525 | 2021-11-10 13:21:58
YM WELLHEAD | 477454100 | 9.2 | 6.04 | One-way Transit | 34.83 | 2 | 209 | 1207 | 167 | Post-Panamax | 74 | 321 | 323 | Inbound | 47 | 6.71 | 41008 | Nearshore | 32 | -80.7894 | 2021-11-10 13:22:56
MISSOURI EXPRESS | 367781000 | 9.4 | 6.04 | Two-way Transit | 49.67 | 1 | 149 | 1004 | 131 | Post-Panamax | 70 | 299 | 300 | Inbound | 47 | 6.71 | 41008 | Offshore | 31.9811 | -80.7552 | 2021-11-10 13:22:59
MISSOURI EXPRESS | 367781000 | 9.4 | 6.04 | Two-way Transit | 49.67 | 1 | 149 | 1004 | 131 | Post-Panamax | 70 | 298 | 299 | Inbound | 47 | 6.71 | 41008 | Offshore | 31.9818 | -80.7565 | 2021-11-10 13:23:29
YM WELLHEAD | 477454100 | 9.1 | 6.04 | One-way Transit | 34.83 | 2 | 209 | 1207 | 167 | Post-Panamax | 74 | 321 | 323 | Inbound | 47 | 6.71 | 41008 | Nearshore | 32.0013 | -80.7907 | 2021-11-10 13:23:36
MISSOURI EXPRESS | 367781000 | 9.4 | 6.04 | Two-way Transit | 49.67 | 1 | 149 | 1004 | 131 | Post-Panamax | 70 | 298 | 299 | Inbound | 47 | 6.71 | 41008 | Offshore | 31.9832 | -80.7597 | 2021-11-10 13:24:40
YM WELLHEAD | 477454100 | 9.2 | 6.04 | One-way Transit | 34.83 | 2 | 209 | 1207 | 167 | Post-Panamax | 74 | 321 | 323 | Inbound | 47 | 6.71 | 41008 | Nearshore | 32.0036 | -80.7928 | 2021-11-10 13:24:45
MISSOURI EXPRESS | 367781000 | 9.4 | 6.04 | Two-way Transit | 43.67 | 0 | 131 | 1004 | 131 | Post-Panamax | 70 | 299 | 299 | Inbound | 47 | 6.71 | 41008 | Offshore | 31.9844 | -80.7624 | 2021-11-10 13:25:40
YM WELLHEAD | 477454100 | 9.1 | 6.04 | One-way Transit | 31.33 | 1 | 188 | 1207 | 167 | Post-Panamax | 74 | 322 | 323 | Inbound | 47 | 6.71 | 41008 | Nearshore | 32.0056 | -80.7946 | 2021-11-10 13:25:45
MISSOURI EXPRESS | 367781000 | 9.4 | 6.04 | Two-way Transit | 49.67 | 1 | 149 | 1004 | 131 | Post-Panamax | 70 | 298 | 299 | Inbound | 47 | 6.71 | 41008 | Offshore | 31.9857 | -80.7651 | 2021-11-10 13:26:40
YM WELLHEAD | 477454100 | 9.2 | 6.04 | One-way Transit | 31.33 | 1 | 188 | 1207 | 167 | Post-Panamax | 74 | 322 | 323 | Inbound | 47 | 6.71 | 41008 | Nearshore | 32.0076 | -80.7965 | 2021-11-10 13:26:45
MISSOURI EXPRESS | 367781000 | 9.4 | 6.04 | Two-way Transit | 43.67 | 0 | 131 | 1004 | 131 | Post-Panamax | 70 | 299 | 299 | Inbound | 47 | 6.71 | 41008 | Offshore | 31.9871 | -80.7683 | 2021-11-10 13:27:50
YM WELLHEAD | 477454100 | 9.4 | 6.04 | One-way Transit | 31.33 | 1 | 188 | 1207 | 167 | Post-Panamax | 74 | 322 | 323 | Inbound | 47 | 6.71 | 41008 | Nearshore | 32.01 | -80.7987 | 2021-11-10 13:27:55
MISSOURI EXPRESS | 367781000 | 9.4 | 6.04 | Two-way Transit | 49.67 | 1 | 149 | 1004 | 131 | Post-Panamax | 70 | 298 | 299 | Inbound | 47 | 6.71 | 41008 | Offshore | 31.9879 | -80.77 | 2021-11-10 13:28:29
YM WELLHEAD | 477454100 | 9.4 | 6.04 | One-way Transit | 27.83 | 0 | 167 | 1207 | 167 | Post-Panamax | 74 | 323 | 323 | Inbound | 47 | 6.71 | 41008 | Nearshore | 32.0122 | -80.8006 | 2021-11-10 13:28:55
MISSOURI EXPRESS | 367781000 | 9.5 | 6.04 | Two-way Transit | 43.67 | 0 | 131 | 1004 | 131 | Post-Panamax | 70 | 299 | 299 | Inbound | 47 | 6.71 | 41008 | Offshore | 31.9894 | -80.7733 | 2021-11-10 13:29:40
YM WELLHEAD | 477454100 | 9.6 | 6.04 | One-way Transit | 27.83 | 0 | 167 | 1207 | 167 | Post-Panamax | 74 | 323 | 323 | Inbound | 47 | 6.71 | 41008 | Nearshore | 32.0143 | -80.8024 | 2021-11-10 13:29:55
MISSOURI EXPRESS | 367781000 | 9.5 | 6.04 | Two-way Transit | 43.67 | 0 | 131 | 1004 | 131 | Post-Panamax | 70 | 299 | 299 | Inbound | 47 | 6.71 | 41008 | Offshore | 31.9908 | -80.7764 | 2021-11-10 13:30:49
YM WELLHEAD | 477454100 | 9.6 | 6.04 | One-way Transit | 34.83 | 2 | 209 | 1207 | 167 | Post-Panamax | 74 | 321 | 323 | Inbound | 47 | 6.71 | 41008 | Nearshore | 32.0164 | -80.8044 | 2021-11-10 13:30:55
YM WELLHEAD | 477454100 | 9.8 | 6.04 | One-way Transit | 31.33 | 1 | 188 | 1207 | 167 | Post-Panamax | 74 | 322 | 323 | Inbound | 47 | 6.71 | 41008 | Nearshore | 32.0186 | -80.8063 | 2021-11-10 13:31:55
YM WELLHEAD | 477454100 | 9.7 | 6.04 | One-way Transit | 31.33 | 1 | 188 | 1207 | 167 | Post-Panamax | 74 | 322 | 323 | Inbound | 47 | 6.71 | 41008 | Nearshore | 32.0197 | -80.8073 | 2021-11-10 13:32:26
YM WELLHEAD | 477454100 | 9.9 | 6.04 | One-way Transit | 31.33 | 1 | 188 | 1207 | 167 | Post-Panamax | 74 | 321 | 322 | Inbound | 47 | 6.71 | 41008 | Nearshore | 32.0222 | -80.8096 | 2021-11-10 13:33:36
YM WELLHEAD | 477454100 | 9.9 | 6.04 | One-way Transit | 31.33 | 1 | 188 | 1207 | 167 | Post-Panamax | 74 | 320 | 321 | Inbound | 47 | 6.71 | 41008 | Nearshore | 32.0247 | -80.812 | 2021-11-10 13:34:46
YM WELLHEAD | 477454100 | 9.9 | 6.04 | One-way Transit | 31.33 | 1 | 188 | 1207 | 167 | Post-Panamax | 74 | 320 | 321 | Inbound | 47 | 6.71 | 41008 | Nearshore | 32.0268 | -80.8141 | 2021-11-10 13:35:46
MISSOURI EXPRESS | 367781000 | 9.3 | 6.04 | Two-way Transit | 55.33 | 2 | 166 | 1004 | 131 | Post-Panamax | 70 | 321 | 323 | Inbound | 47 | 6.71 | 41008 | Nearshore | 31.9992 | -80.7888 | 2021-11-10 13:35:58
YM WELLHEAD | 477454100 | 9.9 | 6.04 | One-way Transit | 31.33 | 1 | 188 | 1207 | 167 | Post-Panamax | 74 | 320 | 321 | Inbound | 47 | 6.71 | 41008 | Nearshore | 32.0282 | -80.8154 | 2021-11-10 13:36:26
MISSOURI EXPRESS | 367781000 | 9.5 | 6.04 | Two-way Transit | 49.67 | 1 | 149 | 1004 | 131 | Post-Panamax | 70 | 321 | 322 | Inbound | 47 | 6.71 | 41008 | Nearshore | 32.0013 | -80.7908 | 2021-11-10 13:36:58
MISSOURI EXPRESS | 367781000 | 9.5 | 6.04 | Two-way Transit | 43.67 | 0 | 131 | 1004 | 131 | Post-Panamax | 70 | 322 | 322 | Inbound | 47 | 6.71 | 41008 | Nearshore | 32.0033 | -80.7927 | 2021-11-10 13:37:58
MISSOURI EXPRESS | 367781000 | 9.5 | 6.04 | Two-way Transit | 49.67 | 1 | 149 | 1004 | 131 | Post-Panamax | 70 | 323 | 324 | Inbound | 47 | 6.71 | 41008 | Nearshore | 32.0054 | -80.7946 | 2021-11-10 13:38:58
MISSOURI EXPRESS | 367781000 | 9.5 | 6.04 | Two-way Transit | 49.67 | 1 | 149 | 1004 | 131 | Post-Panamax | 70 | 323 | 324 | Inbound | 47 | 6.71 | 41008 | Nearshore | 32.0076 | -80.7965 | 2021-11-10 13:39:58
MISSOURI EXPRESS | 367781000 | 9.6 | 6.04 | Two-way Transit | 49.67 | 1 | 149 | 1004 | 131 | Post-Panamax | 70 | 323 | 324 | Inbound | 47 | 6.71 | 41008 | Nearshore | 32.0097 | -80.7983 | 2021-11-10 13:40:58
MISSOURI EXPRESS | 367781000 | 9.7 | 6.04 | Two-way Transit | 43.67 | 0 | 131 | 1004 | 131 | Post-Panamax | 70 | 324 | 324 | Inbound | 47 | 6.71 | 41008 | Nearshore | 32.0119 | -80.8003 | 2021-11-10 13:41:58
MISSOURI EXPRESS | 367781000 | 9.8 | 6.04 | Two-way Transit | 43.67 | 0 | 131 | 1004 | 131 | Post-Panamax | 70 | 324 | 324 | Inbound | 47 | 6.71 | 41008 | Nearshore | 32.014 | -80.8021 | 2021-11-10 13:42:58
MISSOURI EXPRESS | 367781000 | 9.9 | 6.04 | Two-way Transit | 49.67 | 1 | 149 | 1004 | 131 | Post-Panamax | 70 | 325 | 324 | Inbound | 47 | 6.71 | 41008 | Nearshore | 32.0162 | -80.804 | 2021-11-10 13:43:58
MISSOURI EXPRESS | 367781000 | 9.9 | 6.04 | Two-way Transit | 43.67 | 0 | 131 | 1004 | 131 | Post-Panamax | 70 | 323 | 323 | Inbound | 47 | 6.71 | 41008 | Nearshore | 32.0185 | -80.806 | 2021-11-10 13:45:00
MISSOURI EXPRESS | 367781000 | 9.9 | 6.04 | Two-way Transit | 43.67 | 0 | 131 | 1004 | 131 | Post-Panamax | 70 | 323 | 323 | Inbound | 47 | 6.71 | 41008 | Nearshore | 32.0199 | -80.8073 | 2021-11-10 13:45:40
MISSOURI EXPRESS | 367781000 | 10 | 6.04 | Two-way Transit | 49.67 | 1 | 149 | 1004 | 131 | Post-Panamax | 70 | 322 | 323 | Inbound | 47 | 6.71 | 41008 | Nearshore | 32.0221 | -80.8093 | 2021-11-10 13:46:40
MISSOURI EXPRESS | 367781000 | 10 | 6.04 | Two-way Transit | 49.67 | 1 | 149 | 1004 | 131 | Post-Panamax | 70 | 322 | 323 | Inbound | 47 | 6.71 | 41008 | Nearshore | 32.0243 | -80.8113 | 2021-11-10 13:47:40
ZIM CONSTANZA | 428042000 | 12.1 | 6.04 | Two-way Transit | 35 | 0 | 105 | 856 | 105 | Panamax | 72 | 139 | 139 | Outbound | 47 | 6.71 | 41008 | Nearshore | 32.0254 | -80.8137 | 2021-11-10 13:47:51
ZIM CONSTANZA | 428042000 | 12.3 | 6.04 | One-way Transit | 22.5 | 2 | 135 | 856 | 105 | Panamax | 72 | 142 | 140 | Outbound | 47 | 6.71 | 41008 | Nearshore | 32.0241 | -80.8124 | 2021-11-10 13:48:21
MISSOURI EXPRESS | 367781000 | 10.1 | 6.04 | One-way Transit | 24.83 | 1 | 149 | 1004 | 131 | Post-Panamax | 70 | 322 | 321 | Inbound | 47 | 6.71 | 41008 | Nearshore | 32.0265 | -80.8133 | 2021-11-10 13:48:40
ZIM CONSTANZA | 428042000 | 11.6 | 6.04 | One-way Transit | 20 | 1 | 120 | 856 | 105 | Panamax | 72 | 137 | 138 | Outbound | 47 | 6.71 | 41008 | Nearshore | 32.0208 | -80.809 | 2021-11-10 13:49:42
ZIM CONSTANZA | 428042000 | 11.3 | 6.04 | One-way Transit | 22.5 | 2 | 135 | 856 | 105 | Panamax | 72 | 139 | 141 | Outbound | 47 | 6.71 | 41008 | Nearshore | 32.0181 | -80.8061 | 2021-11-10 13:50:51
ZIM CONSTANZA | 428042000 | 11.1 | 6.04 | One-way Transit | 17.5 | 0 | 105 | 856 | 105 | Panamax | 72 | 142 | 142 | Outbound | 47 | 6.71 | 41008 | Nearshore | 32.0156 | -80.8038 | 2021-11-10 13:51:51
ZIM CONSTANZA | 428042000 | 11 | 6.04 | One-way Transit | 17.5 | 0 | 105 | 856 | 105 | Panamax | 72 | 142 | 142 | Outbound | 47 | 6.71 | 41008 | Nearshore | 32.0127 | -80.8012 | 2021-11-10 13:53:01
ZIM CONSTANZA | 428042000 | 10.9 | 6.04 | One-way Transit | 20 | 1 | 120 | 856 | 105 | Panamax | 72 | 142 | 141 | Outbound | 47 | 6.71 | 41008 | Nearshore | 32.0115 | -80.8001 | 2021-11-10 13:53:31
ZIM CONSTANZA | 428042000 | 10.9 | 6.04 | One-way Transit | 22.5 | 2 | 135 | 856 | 105 | Panamax | 72 | 143 | 141 | Outbound | 47 | 6.71 | 41008 | Nearshore | 32.0086 | -80.7975 | 2021-11-10 13:54:42
ZIM CONSTANZA | 428042000 | 10.9 | 6.04 | One-way Transit | 17.5 | 0 | 105 | 856 | 105 | Panamax | 72 | 142 | 142 | Outbound | 47 | 6.71 | 41008 | Nearshore | 32.0059 | -80.7951 | 2021-11-10 13:55:51
ZIM CONSTANZA | 428042000 | 10.9 | 6.04 | One-way Transit | 17.5 | 0 | 105 | 856 | 105 | Panamax | 72 | 142 | 142 | Outbound | 47 | 6.71 | 41008 | Nearshore | 32.0046 | -80.7939 | 2021-11-10 13:56:23
ZIM CONSTANZA | 428042000 | 10.9 | 6.04 | One-way Transit | 22.5 | 2 | 135 | 856 | 105 | Panamax | 72 | 144 | 142 | Outbound | 47 | 6.71 | 41008 | Nearshore | 32.0014 | -80.791 | 2021-11-10 13:57:42
ZIM CONSTANZA | 428042000 | 10.9 | 6.04 | One-way Transit | 22.5 | 2 | 135 | 856 | 105 | Panamax | 72 | 143 | 141 | Outbound | 47 | 6.71 | 41008 | Nearshore | 31.9998 | -80.7896 | 2021-11-10 13:58:22
ZIM CONSTANZA | 428042000 | 10.5 | 6.04 | One-way Transit | 20 | 1 | 120 | 856 | 105 | Panamax | 72 | 120 | 119 | Outbound | 47 | 6.71 | 41008 | Offshore | 31.9915 | -80.7776 | 2021-11-10 14:02:52
ZIM CONSTANZA | 428042000 | 10.4 | 6.04 | One-way Transit | 17.5 | 0 | 105 | 856 | 105 | Panamax | 72 | 117 | 117 | Outbound | 47 | 6.71 | 41008 | Offshore | 31.9903 | -80.7753 | 2021-11-10 14:03:41
ZIM CONSTANZA | 428042000 | 10.6 | 6.04 | One-way Transit | 22.5 | 2 | 135 | 856 | 105 | Panamax | 72 | 120 | 118 | Outbound | 47 | 6.71 | 41008 | Offshore | 31.9889 | -80.7723 | 2021-11-10 14:04:41
ZIM CONSTANZA | 428042000 | 10.6 | 6.04 | One-way Transit | 17.5 | 0 | 105 | 856 | 105 | Panamax | 72 | 119 | 119 | Outbound | 47 | 6.71 | 41008 | Offshore | 31.9882 | -80.7707 | 2021-11-10 14:05:11
ZIM CONSTANZA | 428042000 | 10.9 | 6.04 | One-way Transit | 17.5 | 0 | 105 | 856 | 105 | Panamax | 72 | 118 | 118 | Outbound | 47 | 6.71 | 41008 | Offshore | 31.9857 | -80.7655 | 2021-11-10 14:06:52
ZIM CONSTANZA | 428042000 | 11 | 6.04 | One-way Transit | 17.5 | 0 | 105 | 856 | 105 | Panamax | 72 | 118 | 118 | Outbound | 47 | 6.71 | 41008 | Offshore | 31.984 | -80.7619 | 2021-11-10 14:08:01
ZIM CONSTANZA | 428042000 | 11.1 | 6.04 | One-way Transit | 25 | 3 | 150 | 856 | 105 | Panamax | 72 | 120 | 117 | Outbound | 47 | 6.71 | 41008 | Offshore | 31.9827 | -80.7592 | 2021-11-10 14:08:52
ZIM CONSTANZA | 428042000 | 11.1 | 6.04 | One-way Transit | 22.5 | 2 | 135 | 856 | 105 | Panamax | 72 | 118 | 116 | Outbound | 47 | 6.71 | 41008 | Offshore | 31.9818 | -80.7572 | 2021-11-10 14:09:30
ZIM CONSTANZA | 428042000 | 11.1 | 6.04 | One-way Transit | 25 | 3 | 150 | 856 | 105 | Panamax | 72 | 119 | 116 | Outbound | 47 | 6.71 | 41008 | Offshore | 31.9798 | -80.7528 | 2021-11-10 14:10:52
ZIM CONSTANZA | 428042000 | 11.2 | 6.04 | One-way Transit | 25 | 3 | 150 | 856 | 105 | Panamax | 72 | 119 | 116 | Outbound | 47 | 6.71 | 41008 | Offshore | 31.9781 | -80.7491 | 2021-11-10 14:12:01
ZIM CONSTANZA | 428042000 | 11.2 | 6.04 | One-way Transit | 27.33 | 4 | 164 | 856 | 105 | Panamax | 72 | 119 | 115 | Outbound | 47 | 6.71 | 41008 | Offshore | 31.9766 | -80.7459 | 2021-11-10 14:13:01
ZIM CONSTANZA | 428042000 | 10.4 | 6.04 | One-way Transit | 20 | 1 | 120 | 856 | 105 | Panamax | 72 | 117 | 116 | Outbound | 47 | 6.71 | 41008 | Offshore | 31.9753 | -80.7428 | 2021-11-10 14:14:01
ZIM CONSTANZA | 428042000 | 10 | 6.04 | One-way Transit | 25 | 3 | 150 | 856 | 105 | Panamax | 72 | 118 | 115 | Outbound | 47 | 6.71 | 41008 | Offshore | 31.9746 | -80.7413 | 2021-11-10 14:14:31
ZIM CONSTANZA | 428042000 | 9.2 | 6.04 | One-way Transit | 22.5 | 2 | 135 | 856 | 105 | Panamax | 72 | 118 | 116 | Outbound | 47 | 6.71 | 41008 | Offshore | 31.9727 | -80.7372 | 2021-11-10 14:16:01
ANTWERPEN EXPRESS | 218791000 | 8.8 | 7.83 | One-way Transit | 26.17 | 0 | 157 | 1200 | 157 | Post-Panamax | 79 | 140 | 140 | Outbound | 69 | 8.95 | 41008 | Nearshore | 32.0268 | -80.8142 | 2021-11-10 21:14:46
ANTWERPEN EXPRESS | 218791000 | 8.8 | 7.83 | One-way Transit | 29.67 | 1 | 178 | 1200 | 157 | Post-Panamax | 79 | 142 | 141 | Outbound | 69 | 8.95 | 41008 | Nearshore | 32.0249 | -80.8124 | 2021-11-10 21:15:46
ANTWERPEN EXPRESS | 218791000 | 8.9 | 7.83 | One-way Transit | 29.67 | 1 | 178 | 1200 | 157 | Post-Panamax | 79 | 142 | 141 | Outbound | 69 | 8.95 | 41008 | Nearshore | 32.023 | -80.8105 | 2021-11-10 21:16:46
ANTWERPEN EXPRESS | 218791000 | 9 | 7.83 | One-way Transit | 29.67 | 1 | 178 | 1200 | 157 | Post-Panamax | 79 | 142 | 141 | Outbound | 69 | 8.95 | 41008 | Nearshore | 32.0207 | -80.8084 | 2021-11-10 21:17:55
ANTWERPEN EXPRESS | 218791000 | 9 | 7.83 | One-way Transit | 29.67 | 1 | 178 | 1200 | 157 | Post-Panamax | 79 | 142 | 141 | Outbound | 69 | 8.95 | 41008 | Nearshore | 32.0197 | -80.8075 | 2021-11-10 21:18:26
ANTWERPEN EXPRESS | 218791000 | 9 | 7.83 | One-way Transit | 29.67 | 1 | 178 | 1200 | 157 | Post-Panamax | 79 | 142 | 141 | Outbound | 69 | 8.95 | 41008 | Nearshore | 32.0173 | -80.8054 | 2021-11-10 21:19:35
ANTWERPEN EXPRESS | 218791000 | 9.1 | 7.61 | One-way Transit | 29.67 | 1 | 178 | 1200 | 157 | Post-Panamax | 79 | 142 | 141 | Outbound | 57 | 8.95 | 41008 | Nearshore | 32.0153 | -80.8036 | 2021-11-10 21:20:35
ANTWERPEN EXPRESS | 218791000 | 9.1 | 7.61 | One-way Transit | 33.17 | 2 | 199 | 1200 | 157 | Post-Panamax | 79 | 143 | 141 | Outbound | 57 | 8.95 | 41008 | Nearshore | 32.0133 | -80.8017 | 2021-11-10 21:21:35
ANTWERPEN EXPRESS | 218791000 | 9.2 | 7.61 | One-way Transit | 33.17 | 2 | 199 | 1200 | 157 | Post-Panamax | 79 | 143 | 141 | Outbound | 57 | 8.95 | 41008 | Nearshore | 32.0112 | -80.7999 | 2021-11-10 21:22:35
ANTWERPEN EXPRESS | 218791000 | 9.2 | 7.61 | One-way Transit | 33.17 | 2 | 199 | 1200 | 157 | Post-Panamax | 79 | 143 | 141 | Outbound | 57 | 8.95 | 41008 | Nearshore | 32.0091 | -80.798 | 2021-11-10 21:23:36
ANTWERPEN EXPRESS | 218791000 | 9.2 | 7.61 | One-way Transit | 33.17 | 2 | 199 | 1200 | 157 | Post-Panamax | 79 | 143 | 141 | Outbound | 57 | 8.95 | 41008 | Nearshore | 32.0068 | -80.7959 | 2021-11-10 21:24:45
ANTWERPEN EXPRESS | 218791000 | 9.2 | 7.61 | One-way Transit | 29.67 | 1 | 178 | 1200 | 157 | Post-Panamax | 79 | 142 | 141 | Outbound | 57 | 8.95 | 41008 | Nearshore | 32.0044 | -80.7938 | 2021-11-10 21:25:55
ANTWERPEN EXPRESS | 218791000 | 9.2 | 7.61 | One-way Transit | 29.67 | 1 | 178 | 1200 | 157 | Post-Panamax | 79 | 142 | 141 | Outbound | 57 | 8.95 | 41008 | Nearshore | 32.0033 | -80.7928 | 2021-11-10 21:26:25
ANTWERPEN EXPRESS | 218791000 | 9.2 | 7.61 | One-way Transit | 33.17 | 2 | 199 | 1200 | 157 | Post-Panamax | 79 | 142 | 140 | Outbound | 57 | 8.95 | 41008 | Nearshore | 32.0009 | -80.7906 | 2021-11-10 21:27:36
ANTWERPEN EXPRESS | 218791000 | 9.2 | 7.61 | One-way Transit | 26.17 | 0 | 157 | 1200 | 157 | Post-Panamax | 79 | 140 | 140 | Outbound | 57 | 8.95 | 41008 | Nearshore | 31.9987 | -80.7884 | 2021-11-10 21:28:45
ANTWERPEN EXPRESS | 218791000 | 8.6 | 7.61 | One-way Transit | 33.17 | 2 | 199 | 1200 | 157 | Post-Panamax | 79 | 118 | 116 | Outbound | 57 | 8.95 | 41008 | Offshore | 31.9911 | -80.7773 | 2021-11-10 21:33:35
ANTWERPEN EXPRESS | 218791000 | 8.6 | 7.61 | One-way Transit | 33.17 | 2 | 199 | 1200 | 157 | Post-Panamax | 79 | 119 | 117 | Outbound | 57 | 8.95 | 41008 | Offshore | 31.9898 | -80.7745 | 2021-11-10 21:34:44
ANTWERPEN EXPRESS | 218791000 | 8.7 | 7.61 | One-way Transit | 29.67 | 1 | 178 | 1200 | 157 | Post-Panamax | 79 | 119 | 118 | Outbound | 57 | 8.95 | 41008 | Offshore | 31.9886 | -80.772 | 2021-11-10 21:35:44
ANTWERPEN EXPRESS | 218791000 | 8.7 | 7.61 | One-way Transit | 29.67 | 1 | 178 | 1200 | 157 | Post-Panamax | 79 | 119 | 118 | Outbound | 57 | 8.95 | 41008 | Offshore | 31.9872 | -80.769 | 2021-11-10 21:36:55
ANTWERPEN EXPRESS | 218791000 | 8.8 | 7.61 | One-way Transit | 29.67 | 1 | 178 | 1200 | 157 | Post-Panamax | 79 | 119 | 118 | Outbound | 57 | 8.95 | 41008 | Offshore | 31.9864 | -80.7673 | 2021-11-10 21:37:35
ANTWERPEN EXPRESS | 218791000 | 8.8 | 7.61 | One-way Transit | 29.67 | 1 | 178 | 1200 | 157 | Post-Panamax | 79 | 119 | 118 | Outbound | 57 | 8.95 | 41008 | Offshore | 31.9852 | -80.7647 | 2021-11-10 21:38:36
ANTWERPEN EXPRESS | 218791000 | 8.8 | 7.61 | One-way Transit | 33.17 | 2 | 199 | 1200 | 157 | Post-Panamax | 79 | 119 | 117 | Outbound | 57 | 8.95 | 41008 | Offshore | 31.984 | -80.7622 | 2021-11-10 21:39:36
ANTWERPEN EXPRESS | 218791000 | 8.9 | 7.61 | One-way Transit | 33.17 | 2 | 199 | 1200 | 157 | Post-Panamax | 79 | 119 | 117 | Outbound | 57 | 8.95 | 41008 | Offshore | 31.9828 | -80.7596 | 2021-11-10 21:40:36
ANTWERPEN EXPRESS | 218791000 | 8.9 | 7.61 | One-way Transit | 33.17 | 2 | 199 | 1200 | 157 | Post-Panamax | 79 | 118 | 116 | Outbound | 57 | 8.95 | 41008 | Offshore | 31.9816 | -80.7571 | 2021-11-10 21:41:36
ANTWERPEN EXPRESS | 218791000 | 8.9 | 7.61 | One-way Transit | 29.67 | 1 | 178 | 1200 | 157 | Post-Panamax | 79 | 117 | 116 | Outbound | 57 | 8.95 | 41008 | Offshore | 31.9803 | -80.7541 | 2021-11-10 21:42:45
ANTWERPEN EXPRESS | 218791000 | 8.9 | 7.61 | One-way Transit | 29.67 | 1 | 178 | 1200 | 157 | Post-Panamax | 79 | 117 | 116 | Outbound | 57 | 8.95 | 41008 | Offshore | 31.979 | -80.7511 | 2021-11-10 21:43:55
ANTWERPEN EXPRESS | 218791000 | 8.9 | 7.61 | One-way Transit | 29.67 | 1 | 178 | 1200 | 157 | Post-Panamax | 79 | 117 | 116 | Outbound | 57 | 8.95 | 41008 | Offshore | 31.9779 | -80.7485 | 2021-11-10 21:44:55
ANTWERPEN EXPRESS | 218791000 | 8.9 | 7.61 | One-way Transit | 29.67 | 1 | 178 | 1200 | 157 | Post-Panamax | 79 | 118 | 117 | Outbound | 57 | 8.95 | 41008 | Offshore | 31.9767 | -80.7459 | 2021-11-10 21:45:55
ANTWERPEN EXPRESS | 218791000 | 8.9 | 7.61 | One-way Transit | 29.67 | 1 | 178 | 1200 | 157 | Post-Panamax | 79 | 118 | 117 | Outbound | 57 | 8.95 | 41008 | Offshore | 31.9756 | -80.7433 | 2021-11-10 21:46:55
ANTWERPEN EXPRESS | 218791000 | 9 | 7.61 | One-way Transit | 29.67 | 1 | 178 | 1200 | 157 | Post-Panamax | 79 | 118 | 117 | Outbound | 57 | 8.95 | 41008 | Offshore | 31.9743 | -80.7407 | 2021-11-10 21:47:56
ANTWERPEN EXPRESS | 218791000 | 9.1 | 7.61 | One-way Transit | 33.17 | 2 | 199 | 1200 | 157 | Post-Panamax | 79 | 118 | 116 | Outbound | 57 | 8.95 | 41008 | Offshore | 31.9731 | -80.738 | 2021-11-10 21:48:56
ANTWERPEN EXPRESS | 218791000 | 9.1 | 7.61 | One-way Transit | 29.67 | 1 | 178 | 1200 | 157 | Post-Panamax | 79 | 117 | 116 | Outbound | 57 | 8.95 | 41008 | Offshore | 31.9723 | -80.7362 | 2021-11-10 21:49:35
WAN HAI 523 | 563131800 | 14.2 | 12.75 | One-way Transit | 23.17 | 2 | 139 | 882 | 108 | Panamax | 79 | 301 | 299 | Inbound | 2 | 15.66 | 41008 | Offshore | 31.9736 | -80.7381 | 2021-11-09 05:26:37
WAN HAI 523 | 563131800 | 14.4 | 12.75 | One-way Transit | 23.17 | 2 | 139 | 882 | 108 | Panamax | 79 | 301 | 299 | Inbound | 2 | 15.66 | 41008 | Offshore | 31.9755 | -80.7422 | 2021-11-09 05:27:37
WAN HAI 523 | 563131800 | 14.5 | 12.75 | One-way Transit | 20.5 | 1 | 123 | 882 | 108 | Panamax | 79 | 300 | 299 | Inbound | 2 | 15.66 | 41008 | Offshore | 31.9777 | -80.7467 | 2021-11-09 05:28:43
WAN HAI 523 | 563131800 | 14.4 | 12.75 | One-way Transit | 23.17 | 2 | 139 | 882 | 108 | Panamax | 79 | 300 | 298 | Inbound | 2 | 15.66 | 41008 | Offshore | 31.9795 | -80.7508 | 2021-11-09 05:29:43
WAN HAI 523 | 563131800 | 14.4 | 12.75 | One-way Transit | 23.17 | 2 | 139 | 882 | 108 | Panamax | 79 | 300 | 298 | Inbound | 2 | 15.66 | 41008 | Offshore | 31.9813 | -80.755 | 2021-11-09 05:30:43
WAN HAI 523 | 563131800 | 14.4 | 12.75 | One-way Transit | 20.5 | 1 | 123 | 882 | 108 | Panamax | 79 | 299 | 298 | Inbound | 2 | 15.66 | 41008 | Offshore | 31.9833 | -80.7597 | 2021-11-09 05:31:49
WAN HAI 523 | 563131800 | 14.4 | 12.75 | One-way Transit | 23.17 | 2 | 139 | 882 | 108 | Panamax | 79 | 300 | 298 | Inbound | 2 | 15.66 | 41008 | Offshore | 31.9852 | -80.7638 | 2021-11-09 05:32:49
WAN HAI 523 | 563131800 | 14.4 | 12.75 | One-way Transit | 23.17 | 2 | 139 | 882 | 108 | Panamax | 79 | 300 | 298 | Inbound | 2 | 15.66 | 41008 | Offshore | 31.987 | -80.768 | 2021-11-09 05:33:49
WAN HAI 523 | 563131800 | 14.4 | 12.75 | One-way Transit | 20.5 | 1 | 123 | 882 | 108 | Panamax | 79 | 299 | 298 | Inbound | 2 | 15.66 | 41008 | Offshore | 31.9888 | -80.7722 | 2021-11-09 05:34:49
WAN HAI 523 | 563131800 | 14.4 | 12.75 | One-way Transit | 20.5 | 1 | 123 | 882 | 108 | Panamax | 79 | 300 | 299 | Inbound | 2 | 15.66 | 41008 | Offshore | 31.9907 | -80.7765 | 2021-11-09 05:35:49
WAN HAI 523 | 563131800 | 14 | 12.75 | One-way Transit | 28.17 | 4 | 169 | 882 | 108 | Panamax | 79 | 326 | 322 | Inbound | 2 | 15.66 | 41008 | Nearshore | 32.0015 | -80.7903 | 2021-11-09 05:39:55
WAN HAI 523 | 563131800 | 13.8 | 12.75 | One-way Transit | 28.17 | 4 | 169 | 882 | 108 | Panamax | 79 | 325 | 321 | Inbound | 2 | 15.66 | 41008 | Nearshore | 32.0045 | -80.7932 | 2021-11-09 05:40:55
WAN HAI 523 | 563131800 | 13.9 | 12.75 | One-way Transit | 25.67 | 3 | 154 | 882 | 108 | Panamax | 79 | 325 | 322 | Inbound | 2 | 15.66 | 41008 | Nearshore | 32.0063 | -80.7948 | 2021-11-09 05:41:31
WAN HAI 523 | 563131800 | 14.1 | 12.75 | One-way Transit | 25.67 | 3 | 154 | 882 | 108 | Panamax | 79 | 325 | 322 | Inbound | 2 | 15.66 | 41008 | Nearshore | 32.0097 | -80.798 | 2021-11-09 05:42:37
WAN HAI 523 | 563131800 | 14.2 | 12.75 | One-way Transit | 25.67 | 3 | 154 | 882 | 108 | Panamax | 79 | 325 | 322 | Inbound | 2 | 15.66 | 41008 | Nearshore | 32.0128 | -80.801 | 2021-11-09 05:43:37
WAN HAI 523 | 563131800 | 14.3 | 12.75 | One-way Transit | 20.5 | 1 | 123 | 882 | 108 | Panamax | 79 | 324 | 323 | Inbound | 2 | 15.66 | 41008 | Nearshore | 32.0158 | -80.8038 | 2021-11-09 05:44:37
WAN HAI 523 | 563131800 | 14.3 | 12.75 | One-way Transit | 23.17 | 2 | 139 | 882 | 108 | Panamax | 79 | 324 | 322 | Inbound | 2 | 15.66 | 41008 | Nearshore | 32.0193 | -80.807 | 2021-11-09 05:45:43
WAN HAI 523 | 563131800 | 14.3 | 12.75 | One-way Transit | 25.67 | 3 | 154 | 882 | 108 | Panamax | 79 | 325 | 322 | Inbound | 2 | 15.66 | 41008 | Nearshore | 32.0225 | -80.81 | 2021-11-09 05:46:43
WAN HAI 523 | 563131800 | 14.4 | 12.75 | One-way Transit | 20.5 | 1 | 123 | 882 | 108 | Panamax | 79 | 323 | 322 | Inbound | 2 | 15.66 | 41008 | Nearshore | 32.026 | -80.8132 | 2021-11-09 05:47:49
ZIM QINGDAO | 428405000 | 15.8 | 12.08 | One-way Transit | 32.33 | 6 | 194 | 856 | 105 | Panamax | 70 | 134 | 140 | Outbound | 16 | 15.66 | 41008 | Nearshore | 31.999 | -80.7886 | 2021-11-09 07:12:33
ZIM QINGDAO | 428405000 | 15.2 | 12.08 | One-way Transit | 27.33 | 4 | 164 | 856 | 105 | Panamax | 70 | 115 | 119 | Outbound | 16 | 15.66 | 41008 | Offshore | 31.991 | -80.7763 | 2021-11-09 07:15:33
ZIM QINGDAO | 428405000 | 14.8 | 12.08 | One-way Transit | 27.33 | 4 | 164 | 856 | 105 | Panamax | 70 | 115 | 119 | Outbound | 16 | 15.66 | 41008 | Offshore | 31.9885 | -80.7711 | 2021-11-09 07:16:45
ZIM QINGDAO | 428405000 | 14.4 | 12.08 | One-way Transit | 27.33 | 4 | 164 | 856 | 105 | Panamax | 70 | 115 | 119 | Outbound | 16 | 15.66 | 41008 | Offshore | 31.9873 | -80.7687 | 2021-11-09 07:17:21
ZIM QINGDAO | 428405000 | 13.1 | 12.08 | One-way Transit | 25 | 3 | 150 | 856 | 105 | Panamax | 70 | 116 | 119 | Outbound | 16 | 15.66 | 41008 | Offshore | 31.9847 | -80.7632 | 2021-11-09 07:18:45
ZIM QINGDAO | 428405000 | 12.7 | 12.08 | One-way Transit | 27.33 | 4 | 164 | 856 | 105 | Panamax | 70 | 115 | 119 | Outbound | 16 | 15.66 | 41008 | Offshore | 31.9838 | -80.7614 | 2021-11-09 07:19:15
ZIM QINGDAO | 428405000 | 12.1 | 12.97 | One-way Transit | 27.33 | 4 | 164 | 856 | 105 | Panamax | 70 | 114 | 118 | Outbound | 10 | 15.66 | 41008 | Offshore | 31.9823 | -80.7582 | 2021-11-09 07:20:09
ZIM QINGDAO | 428405000 | 10.9 | 12.97 | One-way Transit | 27.33 | 4 | 164 | 856 | 105 | Panamax | 70 | 114 | 118 | Outbound | 10 | 15.66 | 41008 | Offshore | 31.9768 | -80.7464 | 2021-11-09 07:23:41
MAERSK SAIGON | 563032700 | 14.7 | 12.97 | One-way Transit | 26.17 | 1 | 157 | 1086 | 138 | Post-Panamax | 71 | 297 | 298 | Inbound | 23 | 15.66 | 41008 | Offshore | 31.974 | -80.7395 | 2021-11-09 11:33:39
MAERSK SAIGON | 563032700 | 15.1 | 12.97 | One-way Transit | 23 | 0 | 138 | 1086 | 138 | Post-Panamax | 71 | 298 | 298 | Inbound | 23 | 15.66 | 41008 | Offshore | 31.9759 | -80.7439 | 2021-11-09 11:34:39
MAERSK SAIGON | 563032700 | 15.4 | 12.97 | One-way Transit | 23 | 0 | 138 | 1086 | 138 | Post-Panamax | 71 | 298 | 298 | Inbound | 23 | 15.66 | 41008 | Offshore | 31.9779 | -80.7483 | 2021-11-09 11:35:39
MAERSK SAIGON | 563032700 | 15.5 | 12.97 | One-way Transit | 23 | 0 | 138 | 1086 | 138 | Post-Panamax | 71 | 298 | 298 | Inbound | 23 | 15.66 | 41008 | Offshore | 31.9804 | -80.7536 | 2021-11-09 11:36:51
MAERSK SAIGON | 563032700 | 15.6 | 12.97 | One-way Transit | 23 | 0 | 138 | 1086 | 138 | Post-Panamax | 71 | 298 | 298 | Inbound | 23 | 15.66 | 41008 | Offshore | 31.9826 | -80.7585 | 2021-11-09 11:37:57
MAERSK SAIGON | 563032700 | 15.6 | 12.97 | One-way Transit | 23 | 0 | 138 | 1086 | 138 | Post-Panamax | 71 | 298 | 298 | Inbound | 23 | 15.66 | 41008 | Offshore | 31.9846 | -80.7631 | 2021-11-09 11:38:57
MAERSK SAIGON | 563032700 | 15.6 | 12.97 | One-way Transit | 23 | 0 | 138 | 1086 | 138 | Post-Panamax | 71 | 298 | 298 | Inbound | 23 | 15.66 | 41008 | Offshore | 31.9867 | -80.7674 | 2021-11-09 11:39:57
MAERSK SAIGON | 563032700 | 15.6 | 12.97 | One-way Transit | 26.17 | 1 | 157 | 1086 | 138 | Post-Panamax | 71 | 297 | 298 | Inbound | 23 | 15.66 | 41008 | Offshore | 31.9877 | -80.7698 | 2021-11-09 11:40:27
MAERSK SAIGON | 563032700 | 15.6 | 12.97 | One-way Transit | 23 | 0 | 138 | 1086 | 138 | Post-Panamax | 71 | 298 | 298 | Inbound | 23 | 15.66 | 41008 | Offshore | 31.99 | -80.7748 | 2021-11-09 11:41:34
MAERSK SAIGON | 563032700 | 14.8 | 12.97 | One-way Transit | 26.17 | 1 | 157 | 1086 | 138 | Post-Panamax | 71 | 321 | 322 | Inbound | 23 | 15.66 | 41008 | Nearshore | 32.0015 | -80.791 | 2021-11-09 11:45:51
MAERSK SAIGON | 563032700 | 14.5 | 12.97 | One-way Transit | 26.17 | 1 | 157 | 1086 | 138 | Post-Panamax | 71 | 321 | 322 | Inbound | 23 | 15.66 | 41008 | Nearshore | 32.005 | -80.7943 | 2021-11-09 11:46:57
MAERSK SAIGON | 563032700 | 14.5 | 12.97 | One-way Transit | 29.33 | 2 | 176 | 1086 | 138 | Post-Panamax | 71 | 321 | 323 | Inbound | 23 | 15.66 | 41008 | Nearshore | 32.0067 | -80.7959 | 2021-11-09 11:47:28
MAERSK SAIGON | 563032700 | 14.5 | 12.97 | One-way Transit | 26.17 | 1 | 157 | 1086 | 138 | Post-Panamax | 71 | 322 | 323 | Inbound | 23 | 15.66 | 41008 | Nearshore | 32.0101 | -80.7989 | 2021-11-09 11:48:34
MAERSK SAIGON | 563032700 | 14.6 | 12.97 | One-way Transit | 23 | 0 | 138 | 1086 | 138 | Post-Panamax | 71 | 323 | 323 | Inbound | 23 | 15.66 | 41008 | Nearshore | 32.0136 | -80.8021 | 2021-11-09 11:49:39
MAERSK SAIGON | 563032700 | 14.7 | 12.97 | One-way Transit | 26.17 | 1 | 157 | 1086 | 138 | Post-Panamax | 71 | 322 | 323 | Inbound | 23 | 15.66 | 41008 | Nearshore | 32.0171 | -80.8053 | 2021-11-09 11:50:45
MAERSK SAIGON | 563032700 | 14.8 | 12.97 | One-way Transit | 26.17 | 1 | 157 | 1086 | 138 | Post-Panamax | 71 | 322 | 323 | Inbound | 23 | 15.66 | 41008 | Nearshore | 32.0208 | -80.8086 | 2021-11-09 11:51:52
MAERSK SAIGON | 563032700 | 14.9 | 12.97 | One-way Transit | 26.17 | 1 | 157 | 1086 | 138 | Post-Panamax | 71 | 322 | 323 | Inbound | 23 | 15.66 | 41008 | Nearshore | 32.024 | -80.8115 | 2021-11-09 11:52:52
MAERSK SAIGON | 563032700 | 15.1 | 12.97 | One-way Transit | 29.33 | 2 | 176 | 1086 | 138 | Post-Panamax | 71 | 323 | 321 | Inbound | 23 | 15.66 | 41008 | Nearshore | 32.0273 | -80.8145 | 2021-11-09 11:53:52
ULSAN EXPRESS | 211578000 | 15.7 | 12.97 | One-way Transit | 26.17 | 0 | 157 | 1200 | 157 | Post-Panamax | 70 | 298 | 298 | Inbound | 27 | 15.66 | 41008 | Offshore | 31.9725 | -80.7361 | 2021-11-09 13:12:56
ULSAN EXPRESS | 211578000 | 15.8 | 12.97 | One-way Transit | 29.67 | 1 | 178 | 1200 | 157 | Post-Panamax | 70 | 298 | 297 | Inbound | 27 | 15.66 | 41008 | Offshore | 31.9746 | -80.7407 | 2021-11-09 13:13:56
ULSAN EXPRESS | 211578000 | 15.8 | 12.97 | One-way Transit | 29.67 | 1 | 178 | 1200 | 157 | Post-Panamax | 70 | 297 | 298 | Inbound | 27 | 15.66 | 41008 | Offshore | 31.9766 | -80.7453 | 2021-11-09 13:14:56
ULSAN EXPRESS | 211578000 | 15.9 | 12.97 | One-way Transit | 29.67 | 1 | 178 | 1200 | 157 | Post-Panamax | 70 | 298 | 299 | Inbound | 27 | 15.66 | 41008 | Offshore | 31.9779 | -80.7481 | 2021-11-09 13:15:32
ULSAN EXPRESS | 211578000 | 15.8 | 12.97 | One-way Transit | 26.17 | 0 | 157 | 1200 | 157 | Post-Panamax | 70 | 297 | 297 | Inbound | 27 | 15.66 | 41008 | Offshore | 31.9801 | -80.7531 | 2021-11-09 13:16:38
ULSAN EXPRESS | 211578000 | 15.7 | 12.97 | One-way Transit | 33.17 | 2 | 199 | 1200 | 157 | Post-Panamax | 70 | 298 | 300 | Inbound | 27 | 15.66 | 41008 | Offshore | 31.9822 | -80.7577 | 2021-11-09 13:17:38
ULSAN EXPRESS | 211578000 | 15.6 | 12.97 | One-way Transit | 29.67 | 1 | 178 | 1200 | 157 | Post-Panamax | 70 | 300 | 301 | Inbound | 27 | 15.66 | 41008 | Offshore | 31.9843 | -80.7621 | 2021-11-09 13:18:38
ULSAN EXPRESS | 211578000 | 15.6 | 12.97 | One-way Transit | 29.67 | 1 | 178 | 1200 | 157 | Post-Panamax | 70 | 299 | 300 | Inbound | 27 | 15.66 | 41008 | Offshore | 31.9865 | -80.7666 | 2021-11-09 13:19:38
ULSAN EXPRESS | 211578000 | 15.5 | 11.18 | One-way Transit | 26.17 | 0 | 157 | 1200 | 157 | Post-Panamax | 70 | 297 | 297 | Inbound | 21 | 15.66 | 41008 | Offshore | 31.9885 | -80.7711 | 2021-11-09 13:20:38
ULSAN EXPRESS | 211578000 | 15.5 | 11.18 | One-way Transit | 29.67 | 1 | 178 | 1200 | 157 | Post-Panamax | 70 | 296 | 297 | Inbound | 21 | 15.66 | 41008 | Offshore | 31.9904 | -80.7756 | 2021-11-09 13:21:38
ULSAN EXPRESS | 211578000 | 15.2 | 11.18 | One-way Transit | 29.67 | 1 | 178 | 1200 | 157 | Post-Panamax | 70 | 321 | 322 | Inbound | 21 | 15.66 | 41008 | Nearshore | 31.9992 | -80.7886 | 2021-11-09 13:24:56
ULSAN EXPRESS | 211578000 | 15.1 | 11.18 | One-way Transit | 29.67 | 1 | 178 | 1200 | 157 | Post-Panamax | 70 | 321 | 322 | Inbound | 21 | 15.66 | 41008 | Nearshore | 32.0011 | -80.7904 | 2021-11-09 13:25:31
ULSAN EXPRESS | 211578000 | 14.8 | 11.18 | One-way Transit | 26.17 | 0 | 157 | 1200 | 157 | Post-Panamax | 70 | 321 | 321 | Inbound | 21 | 15.66 | 41008 | Nearshore | 32.0047 | -80.7939 | 2021-11-09 13:26:38
ULSAN EXPRESS | 211578000 | 14.6 | 11.18 | One-way Transit | 33.17 | 2 | 199 | 1200 | 157 | Post-Panamax | 70 | 321 | 323 | Inbound | 21 | 15.66 | 41008 | Nearshore | 32.0078 | -80.7969 | 2021-11-09 13:27:38
ULSAN EXPRESS | 211578000 | 14.9 | 11.18 | One-way Transit | 26.17 | 0 | 157 | 1200 | 157 | Post-Panamax | 70 | 325 | 325 | Inbound | 21 | 15.66 | 41008 | Nearshore | 32.0118 | -80.8003 | 2021-11-09 13:28:49
ULSAN EXPRESS | 211578000 | 15 | 11.18 | One-way Transit | 33.17 | 2 | 199 | 1200 | 157 | Post-Panamax | 70 | 322 | 324 | Inbound | 21 | 15.66 | 41008 | Nearshore | 32.0152 | -80.8032 | 2021-11-09 13:29:49
ULSAN EXPRESS | 211578000 | 15.2 | 11.18 | One-way Transit | 29.67 | 1 | 178 | 1200 | 157 | Post-Panamax | 70 | 323 | 322 | Inbound | 21 | 15.66 | 41008 | Nearshore | 32.0185 | -80.8062 | 2021-11-09 13:30:49
HOEGH TARGET | 257864000 | 14.9 | 11.18 | One-way Transit | 21.5 | 1 | 129 | 656 | 118 | Panamax | 70 | 297 | 296 | Inbound | 21 | 15.66 | 41008 | Offshore | 31.9739 | -80.7386 | 2021-11-09 13:31:29
ULSAN EXPRESS | 211578000 | 15.4 | 11.18 | One-way Transit | 26.17 | 0 | 157 | 1200 | 157 | Post-Panamax | 70 | 323 | 323 | Inbound | 21 | 15.66 | 41008 | Nearshore | 32.022 | -80.8093 | 2021-11-09 13:31:50
ULSAN EXPRESS | 211578000 | 15.6 | 11.18 | One-way Transit | 29.67 | 1 | 178 | 1200 | 157 | Post-Panamax | 70 | 320 | 321 | Inbound | 21 | 15.66 | 41008 | Nearshore | 32.0254 | -80.8124 | 2021-11-09 13:32:50
HOEGH TARGET | 257864000 | 15.1 | 11.18 | One-way Transit | 21.5 | 1 | 129 | 656 | 118 | Panamax | 70 | 297 | 296 | Inbound | 21 | 15.66 | 41008 | Offshore | 31.9766 | -80.745 | 2021-11-09 13:32:58
HOEGH TARGET | 257864000 | 15.1 | 11.18 | One-way Transit | 23.5 | 2 | 141 | 656 | 118 | Panamax | 70 | 298 | 296 | Inbound | 21 | 15.66 | 41008 | Offshore | 31.9782 | -80.7486 | 2021-11-09 13:33:46
HOEGH TARGET | 257864000 | 15.1 | 11.18 | One-way Transit | 21.5 | 1 | 129 | 656 | 118 | Panamax | 70 | 299 | 298 | Inbound | 21 | 15.66 | 41008 | Offshore | 31.9804 | -80.7534 | 2021-11-09 13:34:53
HOEGH TARGET | 257864000 | 15 | 11.18 | One-way Transit | 23.5 | 2 | 141 | 656 | 118 | Panamax | 70 | 299 | 297 | Inbound | 21 | 15.66 | 41008 | Offshore | 31.9816 | -80.756 | 2021-11-09 13:35:29
HOEGH TARGET | 257864000 | 15.1 | 11.18 | One-way Transit | 21.5 | 1 | 129 | 656 | 118 | Panamax | 70 | 299 | 298 | Inbound | 21 | 15.66 | 41008 | Offshore | 31.9838 | -80.7608 | 2021-11-09 13:36:35
HOEGH TARGET | 257864000 | 15.1 | 11.18 | One-way Transit | 19.67 | 0 | 118 | 656 | 118 | Panamax | 70 | 298 | 298 | Inbound | 21 | 15.66 | 41008 | Offshore | 31.9857 | -80.7652 | 2021-11-09 13:37:35
HOEGH TARGET | 257864000 | 15.2 | 11.18 | One-way Transit | 19.67 | 0 | 118 | 656 | 118 | Panamax | 70 | 298 | 298 | Inbound | 21 | 15.66 | 41008 | Offshore | 31.9886 | -80.7712 | 2021-11-09 13:38:58
HOEGH TARGET | 257864000 | 15.3 | 11.18 | One-way Transit | 21.5 | 1 | 129 | 656 | 118 | Panamax | 70 | 299 | 298 | Inbound | 21 | 15.66 | 41008 | Offshore | 31.9901 | -80.7747 | 2021-11-09 13:39:47
HOEGH TARGET | 257864000 | 14.9 | 11.18 | One-way Transit | 19.67 | 0 | 118 | 656 | 118 | Panamax | 70 | 322 | 322 | Inbound | 21 | 15.66 | 41008 | Nearshore | 31.9999 | -80.7893 | 2021-11-09 13:43:35
HOEGH TARGET | 257864000 | 14.9 | 11.18 | One-way Transit | 19.67 | 0 | 118 | 656 | 118 | Panamax | 70 | 322 | 322 | Inbound | 21 | 15.66 | 41008 | Nearshore | 32.0038 | -80.7929 | 2021-11-09 13:44:47
HOEGH TARGET | 257864000 | 15 | 11.18 | One-way Transit | 21.5 | 1 | 129 | 656 | 118 | Panamax | 70 | 323 | 322 | Inbound | 21 | 15.66 | 41008 | Nearshore | 32.0071 | -80.7959 | 2021-11-09 13:45:47
HOEGH TARGET | 257864000 | 15.1 | 11.18 | One-way Transit | 21.5 | 1 | 129 | 656 | 118 | Panamax | 70 | 323 | 322 | Inbound | 21 | 15.66 | 41008 | Nearshore | 32.0104 | -80.7989 | 2021-11-09 13:46:47
HOEGH TARGET | 257864000 | 15.2 | 11.18 | One-way Transit | 19.67 | 0 | 118 | 656 | 118 | Panamax | 70 | 322 | 322 | Inbound | 21 | 15.66 | 41008 | Nearshore | 32.0137 | -80.8019 | 2021-11-09 13:47:47
HOEGH TARGET | 257864000 | 15.3 | 11.18 | One-way Transit | 21.5 | 1 | 129 | 656 | 118 | Panamax | 70 | 323 | 322 | Inbound | 21 | 15.66 | 41008 | Nearshore | 32.0171 | -80.8049 | 2021-11-09 13:48:47
HOEGH TARGET | 257864000 | 15.4 | 11.18 | One-way Transit | 19.67 | 0 | 118 | 656 | 118 | Panamax | 70 | 322 | 322 | Inbound | 21 | 15.66 | 41008 | Nearshore | 32.0205 | -80.8079 | 2021-11-09 13:49:47
HOEGH TARGET | 257864000 | 15.5 | 11.18 | One-way Transit | 19.67 | 0 | 118 | 656 | 118 | Panamax | 70 | 322 | 322 | Inbound | 21 | 15.66 | 41008 | Nearshore | 32.0239 | -80.811 | 2021-11-09 13:50:47
HOEGH TARGET | 257864000 | 15.6 | 11.18 | One-way Transit | 21.5 | 1 | 129 | 656 | 118 | Panamax | 70 | 322 | 321 | Inbound | 21 | 15.66 | 41008 | Nearshore | 32.0273 | -80.8141 | 2021-11-09 13:51:47
ZIM CONSTANZA | 428042000 | 13.6 | 10.07 | One-way Transit | 20 | 1 | 120 | 856 | 105 | Panamax | 72 | 298 | 297 | Inbound | 4 | 11.18 | 41008 | Offshore | 31.9744 | -80.7401 | 2021-11-09 17:47:55
ZIM CONSTANZA | 428042000 | 13.9 | 10.07 | One-way Transit | 20 | 1 | 120 | 856 | 105 | Panamax | 72 | 298 | 297 | Inbound | 4 | 11.18 | 41008 | Offshore | 31.9757 | -80.7429 | 2021-11-09 17:48:35
ZIM CONSTANZA | 428042000 | 14.4 | 10.07 | One-way Transit | 20 | 1 | 120 | 856 | 105 | Panamax | 72 | 298 | 297 | Inbound | 4 | 11.18 | 41008 | Offshore | 31.9798 | -80.7518 | 2021-11-09 17:50:46
ZIM CONSTANZA | 428042000 | 14.4 | 10.07 | One-way Transit | 20 | 1 | 120 | 856 | 105 | Panamax | 72 | 298 | 297 | Inbound | 4 | 11.18 | 41008 | Offshore | 31.9807 | -80.7538 | 2021-11-09 17:51:16
ZIM CONSTANZA | 428042000 | 14.5 | 10.07 | One-way Transit | 20 | 1 | 120 | 856 | 105 | Panamax | 72 | 298 | 297 | Inbound | 4 | 11.18 | 41008 | Offshore | 31.9834 | -80.7596 | 2021-11-09 17:52:40
ZIM CONSTANZA | 428042000 | 14.5 | 10.07 | One-way Transit | 20 | 1 | 120 | 856 | 105 | Panamax | 72 | 298 | 297 | Inbound | 4 | 11.18 | 41008 | Offshore | 31.9855 | -80.7642 | 2021-11-09 17:53:46
ZIM CONSTANZA | 428042000 | 14.5 | 10.07 | One-way Transit | 22.5 | 2 | 135 | 856 | 105 | Panamax | 72 | 299 | 297 | Inbound | 4 | 11.18 | 41008 | Offshore | 31.9867 | -80.7666 | 2021-11-09 17:54:22
ZIM CONSTANZA | 428042000 | 14.6 | 10.07 | One-way Transit | 20 | 1 | 120 | 856 | 105 | Panamax | 72 | 298 | 297 | Inbound | 4 | 11.18 | 41008 | Offshore | 31.989 | -80.7717 | 2021-11-09 17:55:34
ZIM CONSTANZA | 428042000 | 14.6 | 10.07 | One-way Transit | 22.5 | 2 | 135 | 856 | 105 | Panamax | 72 | 299 | 297 | Inbound | 4 | 11.18 | 41008 | Offshore | 31.9909 | -80.7759 | 2021-11-09 17:56:34
ZIM CONSTANZA | 428042000 | 14.1 | 10.07 | One-way Transit | 17.5 | 0 | 105 | 856 | 105 | Panamax | 72 | 323 | 323 | Inbound | 4 | 11.18 | 41008 | Nearshore | 32.004 | -80.7928 | 2021-11-09 18:01:28
ZIM CONSTANZA | 428042000 | 14.3 | 10.07 | One-way Transit | 20 | 1 | 120 | 856 | 105 | Panamax | 72 | 324 | 323 | Inbound | 4 | 11.18 | 41008 | Nearshore | 32.0081 | -80.7963 | 2021-11-09 18:02:46
ZIM CONSTANZA | 428042000 | 14.4 | 10.07 | One-way Transit | 25 | 3 | 150 | 856 | 105 | Panamax | 72 | 323 | 320 | Inbound | 4 | 11.18 | 41008 | Nearshore | 32.0139 | -80.8013 | 2021-11-09 18:04:34
ZIM CONSTANZA | 428042000 | 14.6 | 10.07 | One-way Transit | 22.5 | 2 | 135 | 856 | 105 | Panamax | 72 | 321 | 319 | Inbound | 4 | 11.18 | 41008 | Nearshore | 32.0208 | -80.808 | 2021-11-09 18:06:46
ZIM CONSTANZA | 428042000 | 14.8 | 10.07 | One-way Transit | 20 | 1 | 120 | 856 | 105 | Panamax | 72 | 321 | 320 | Inbound | 4 | 11.18 | 41008 | Nearshore | 32.0271 | -80.8141 | 2021-11-09 18:08:46
PAUL E MARTIN | 311057300 | 12.7 | 10.96 | One-way Transit | 17.5 | 0 | 105 | 751 | 105 | Panamax | 70 | 141 | 141 | Outbound | 15 | 13.42 | 41008 | Nearshore | 32.0194 | -80.8071 | 2021-11-09 18:30:29
PAUL E MARTIN | 311057300 | 12.8 | 10.96 | One-way Transit | 19.67 | 1 | 118 | 751 | 105 | Panamax | 70 | 142 | 143 | Outbound | 15 | 13.42 | 41008 | Nearshore | 32.0157 | -80.8037 | 2021-11-09 18:31:48
PAUL E MARTIN | 311057300 | 12.8 | 10.96 | One-way Transit | 17.5 | 0 | 105 | 751 | 105 | Panamax | 70 | 142 | 142 | Outbound | 15 | 13.42 | 41008 | Nearshore | 32.0045 | -80.7935 | 2021-11-09 18:35:47
PAUL E MARTIN | 311057300 | 12.8 | 10.96 | One-way Transit | 19.67 | 1 | 118 | 751 | 105 | Panamax | 70 | 143 | 142 | Outbound | 15 | 13.42 | 41008 | Nearshore | 32.0011 | -80.7905 | 2021-11-09 18:36:59
PAUL E MARTIN | 311057300 | 12.3 | 10.96 | One-way Transit | 17.5 | 0 | 105 | 751 | 105 | Panamax | 70 | 118 | 118 | Outbound | 15 | 13.42 | 41008 | Offshore | 31.9916 | -80.7785 | 2021-11-09 18:40:58
PAUL E MARTIN | 311057300 | 11.9 | 10.96 | One-way Transit | 19.67 | 1 | 118 | 751 | 105 | Panamax | 70 | 117 | 118 | Outbound | 15 | 13.42 | 41008 | Offshore | 31.9907 | -80.7763 | 2021-11-09 18:41:37
PAUL E MARTIN | 311057300 | 11.6 | 10.96 | One-way Transit | 17.5 | 0 | 105 | 751 | 105 | Panamax | 70 | 117 | 117 | Outbound | 15 | 13.42 | 41008 | Offshore | 31.9889 | -80.7723 | 2021-11-09 18:42:47
PAUL E MARTIN | 311057300 | 11.2 | 10.96 | One-way Transit | 19.67 | 1 | 118 | 751 | 105 | Panamax | 70 | 117 | 118 | Outbound | 15 | 13.42 | 41008 | Offshore | 31.9872 | -80.7684 | 2021-11-09 18:43:57
PAUL E MARTIN | 311057300 | 10.7 | 10.96 | One-way Transit | 19.67 | 1 | 118 | 751 | 105 | Panamax | 70 | 118 | 119 | Outbound | 15 | 13.42 | 41008 | Offshore | 31.9858 | -80.7652 | 2021-11-09 18:44:57
PAUL E MARTIN | 311057300 | 10.3 | 10.96 | One-way Transit | 17.5 | 0 | 105 | 751 | 105 | Panamax | 70 | 118 | 118 | Outbound | 15 | 13.42 | 41008 | Offshore | 31.9844 | -80.7622 | 2021-11-09 18:45:57
PAUL E MARTIN | 311057300 | 9.9 | 10.96 | One-way Transit | 19.67 | 1 | 118 | 751 | 105 | Panamax | 70 | 118 | 119 | Outbound | 15 | 13.42 | 41008 | Offshore | 31.9831 | -80.7593 | 2021-11-09 18:46:57
PAUL E MARTIN | 311057300 | 9.6 | 10.96 | One-way Transit | 19.67 | 1 | 118 | 751 | 105 | Panamax | 70 | 118 | 119 | Outbound | 15 | 13.42 | 41008 | Offshore | 31.9819 | -80.7565 | 2021-11-09 18:47:57
PAUL E MARTIN | 311057300 | 9.3 | 10.96 | One-way Transit | 19.67 | 1 | 118 | 751 | 105 | Panamax | 70 | 118 | 119 | Outbound | 15 | 13.42 | 41008 | Offshore | 31.9807 | -80.7538 | 2021-11-09 18:48:57
PAUL E MARTIN | 311057300 | 9.2 | 10.96 | One-way Transit | 19.67 | 1 | 118 | 751 | 105 | Panamax | 70 | 117 | 118 | Outbound | 15 | 13.42 | 41008 | Offshore | 31.9795 | -80.7511 | 2021-11-09 18:49:57
PAUL E MARTIN | 311057300 | 9 | 10.96 | One-way Transit | 19.67 | 1 | 118 | 751 | 105 | Panamax | 70 | 118 | 119 | Outbound | 15 | 13.42 | 41008 | Offshore | 31.9783 | -80.7485 | 2021-11-09 18:50:57
PAUL E MARTIN | 311057300 | 9 | 10.96 | One-way Transit | 19.67 | 1 | 118 | 751 | 105 | Panamax | 70 | 118 | 119 | Outbound | 15 | 13.42 | 41008 | Offshore | 31.9775 | -80.7466 | 2021-11-09 18:51:38
PAUL E MARTIN | 311057300 | 9.3 | 10.96 | One-way Transit | 17.5 | 0 | 105 | 751 | 105 | Panamax | 70 | 118 | 118 | Outbound | 15 | 13.42 | 41008 | Offshore | 31.9734 | -80.7377 | 2021-11-09 18:54:58
PAUL E MARTIN | 311057300 | 9.2 | 10.96 | One-way Transit | 24 | 3 | 144 | 751 | 105 | Panamax | 70 | 117 | 120 | Outbound | 15 | 13.42 | 41008 | Offshore | 31.9728 | -80.7363 | 2021-11-09 18:55:28
SEAMAX NORWALK | 538007063 | 14.4 | 9.84 | One-way Transit | 23 | 0 | 138 | 981 | 138 | Post-Panamax | 71 | 142 | 142 | Outbound | 22 | 13.42 | 41008 | Nearshore | 32.0222 | -80.81 | 2021-11-09 20:16:00
SEAMAX NORWALK | 538007063 | 14.4 | 9.84 | One-way Transit | 23 | 0 | 138 | 981 | 138 | Post-Panamax | 71 | 142 | 142 | Outbound | 22 | 13.42 | 41008 | Nearshore | 32.0204 | -80.8083 | 2021-11-09 20:16:35
SEAMAX NORWALK | 538007063 | 12.9 | 9.4 | One-way Transit | 25.83 | 1 | 155 | 981 | 138 | Post-Panamax | 71 | 119 | 118 | Outbound | 18 | 11.18 | 41008 | Offshore | 31.9912 | -80.7772 | 2021-11-09 20:26:46
SEAMAX NORWALK | 538007063 | 12.4 | 9.4 | One-way Transit | 23 | 0 | 138 | 981 | 138 | Post-Panamax | 71 | 118 | 118 | Outbound | 18 | 11.18 | 41008 | Offshore | 31.9896 | -80.7736 | 2021-11-09 20:27:46
SEAMAX NORWALK | 538007063 | 11.8 | 9.4 | One-way Transit | 23 | 0 | 138 | 981 | 138 | Post-Panamax | 71 | 118 | 118 | Outbound | 18 | 11.18 | 41008 | Offshore | 31.9879 | -80.7698 | 2021-11-09 20:28:52
SEAMAX NORWALK | 538007063 | 11.5 | 9.4 | One-way Transit | 23 | 0 | 138 | 981 | 138 | Post-Panamax | 71 | 118 | 118 | Outbound | 18 | 11.18 | 41008 | Offshore | 31.9864 | -80.7664 | 2021-11-09 20:29:52
SEAMAX NORWALK | 538007063 | 11.3 | 9.4 | One-way Transit | 23 | 0 | 138 | 981 | 138 | Post-Panamax | 71 | 118 | 118 | Outbound | 18 | 11.18 | 41008 | Offshore | 31.9849 | -80.7631 | 2021-11-09 20:30:52
SEAMAX NORWALK | 538007063 | 11 | 9.4 | One-way Transit | 23 | 0 | 138 | 981 | 138 | Post-Panamax | 71 | 118 | 118 | Outbound | 18 | 11.18 | 41008 | Offshore | 31.9835 | -80.7599 | 2021-11-09 20:31:52
SEAMAX NORWALK | 538007063 | 10.9 | 9.4 | One-way Transit | 28.67 | 2 | 172 | 981 | 138 | Post-Panamax | 71 | 117 | 119 | Outbound | 18 | 11.18 | 41008 | Offshore | 31.9825 | -80.7578 | 2021-11-09 20:32:31
SEAMAX NORWALK | 538007063 | 10.6 | 9.4 | One-way Transit | 23 | 0 | 138 | 981 | 138 | Post-Panamax | 71 | 119 | 119 | Outbound | 18 | 11.18 | 41008 | Offshore | 31.9806 | -80.7536 | 2021-11-09 20:33:51
SEAMAX NORWALK | 538007063 | 10.5 | 9.4 | One-way Transit | 23 | 0 | 138 | 981 | 138 | Post-Panamax | 71 | 119 | 119 | Outbound | 18 | 11.18 | 41008 | Offshore | 31.9799 | -80.7521 | 2021-11-09 20:34:22
SEAMAX NORWALK | 538007063 | 10.2 | 9.4 | One-way Transit | 23 | 0 | 138 | 981 | 138 | Post-Panamax | 71 | 119 | 119 | Outbound | 18 | 11.18 | 41008 | Offshore | 31.978 | -80.7482 | 2021-11-09 20:35:42
SEAMAX NORWALK | 538007063 | 10 | 9.4 | One-way Transit | 25.83 | 1 | 155 | 981 | 138 | Post-Panamax | 71 | 118 | 119 | Outbound | 18 | 11.18 | 41008 | Offshore | 31.9769 | -80.7459 | 2021-11-09 20:36:31
SEAMAX NORWALK | 538007063 | 9.8 | 9.4 | One-way Transit | 23 | 0 | 138 | 981 | 138 | Post-Panamax | 71 | 119 | 119 | Outbound | 18 | 11.18 | 41008 | Offshore | 31.9753 | -80.7425 | 2021-11-09 20:37:42
SEAMAX NORWALK | 538007063 | 9.7 | 9.4 | One-way Transit | 23 | 0 | 138 | 981 | 138 | Post-Panamax | 71 | 119 | 119 | Outbound | 18 | 11.18 | 41008 | Offshore | 31.9745 | -80.7408 | 2021-11-09 20:38:22
SEAMAX NORWALK | 538007063 | 9.5 | 9.4 | One-way Transit | 34.33 | 4 | 206 | 981 | 138 | Post-Panamax | 71 | 116 | 112 | Outbound | 18 | 11.18 | 41008 | Offshore | 31.9729 | -80.7375 | 2021-11-09 20:39:32
ONE HELSINKI | 373119000 | 14.1 | 21.92 | One-way Transit | 28.33 | 1 | 170 | 1099 | 151 | Post-Panamax | 73 | 140 | 141 | Outbound | 356 | 31.32 | 41008 | Nearshore | 32.0262 | -80.8134 | 2021-11-08 01:37:58
ONE HELSINKI | 373119000 | 14.2 | 21.92 | One-way Transit | 31.5 | 2 | 189 | 1099 | 151 | Post-Panamax | 73 | 143 | 141 | Outbound | 356 | 31.32 | 41008 | Nearshore | 32.0233 | -80.811 | 2021-11-08 01:38:58
ONE HELSINKI | 373119000 | 14.3 | 21.92 | One-way Transit | 31.5 | 2 | 189 | 1099 | 151 | Post-Panamax | 73 | 142 | 140 | Outbound | 356 | 31.32 | 41008 | Nearshore | 32.0202 | -80.8081 | 2021-11-08 01:39:58
ONE HELSINKI | 373119000 | 14.5 | 21.92 | One-way Transit | 28.33 | 1 | 170 | 1099 | 151 | Post-Panamax | 73 | 141 | 140 | Outbound | 356 | 31.32 | 41008 | Nearshore | 32.0168 | -80.8048 | 2021-11-08 01:40:58
ONE HELSINKI | 373119000 | 14.5 | 21.92 | One-way Transit | 28.33 | 1 | 170 | 1099 | 151 | Post-Panamax | 73 | 143 | 142 | Outbound | 356 | 31.32 | 41008 | Nearshore | 32.0138 | -80.8022 | 2021-11-08 01:41:58
ONE HELSINKI | 373119000 | 14.4 | 21.92 | One-way Transit | 28.33 | 1 | 170 | 1099 | 151 | Post-Panamax | 73 | 143 | 142 | Outbound | 356 | 31.32 | 41008 | Nearshore | 32.0107 | -80.7995 | 2021-11-08 01:42:58
ONE HELSINKI | 373119000 | 14.6 | 21.92 | One-way Transit | 28.33 | 1 | 170 | 1099 | 151 | Post-Panamax | 73 | 143 | 142 | Outbound | 356 | 31.32 | 41008 | Nearshore | 32.007 | -80.7962 | 2021-11-08 01:43:58
ONE HELSINKI | 373119000 | 14.6 | 21.92 | One-way Transit | 25.17 | 0 | 151 | 1099 | 151 | Post-Panamax | 73 | 141 | 141 | Outbound | 356 | 31.32 | 41008 | Nearshore | 32.0037 | -80.7933 | 2021-11-08 01:44:58
ONE HELSINKI | 373119000 | 14.5 | 21.92 | One-way Transit | 25.17 | 0 | 151 | 1099 | 151 | Post-Panamax | 73 | 141 | 141 | Outbound | 356 | 31.32 | 41008 | Nearshore | 32.0005 | -80.7903 | 2021-11-08 01:45:58
ONE HELSINKI | 373119000 | 14.7 | 21.92 | One-way Transit | 28.33 | 1 | 170 | 1099 | 151 | Post-Panamax | 73 | 117 | 116 | Outbound | 356 | 31.32 | 41008 | Offshore | 31.9915 | -80.7776 | 2021-11-08 01:49:28
ONE HELSINKI | 373119000 | 14.7 | 21.92 | One-way Transit | 25.17 | 0 | 151 | 1099 | 151 | Post-Panamax | 73 | 118 | 118 | Outbound | 356 | 31.32 | 41008 | Offshore | 31.9895 | -80.7728 | 2021-11-08 01:50:35
ONE HELSINKI | 373119000 | 14.6 | 21.92 | One-way Transit | 25.17 | 0 | 151 | 1099 | 151 | Post-Panamax | 73 | 118 | 118 | Outbound | 356 | 31.32 | 41008 | Offshore | 31.9873 | -80.7682 | 2021-11-08 01:51:40
ONE HELSINKI | 373119000 | 14.5 | 21.92 | One-way Transit | 25.17 | 0 | 151 | 1099 | 151 | Post-Panamax | 73 | 118 | 118 | Outbound | 356 | 31.32 | 41008 | Offshore | 31.9853 | -80.764 | 2021-11-08 01:52:41
ONE HELSINKI | 373119000 | 14.3 | 21.92 | One-way Transit | 25.17 | 0 | 151 | 1099 | 151 | Post-Panamax | 73 | 118 | 118 | Outbound | 356 | 31.32 | 41008 | Offshore | 31.9832 | -80.7595 | 2021-11-08 01:53:47
ONE HELSINKI | 373119000 | 14 | 21.92 | One-way Transit | 25.17 | 0 | 151 | 1099 | 151 | Post-Panamax | 73 | 118 | 118 | Outbound | 356 | 31.32 | 41008 | Offshore | 31.9811 | -80.755 | 2021-11-08 01:54:53
ONE HELSINKI | 373119000 | 13.6 | 21.92 | One-way Transit | 25.17 | 0 | 151 | 1099 | 151 | Post-Panamax | 73 | 118 | 118 | Outbound | 356 | 31.32 | 41008 | Offshore | 31.9793 | -80.751 | 2021-11-08 01:55:53
ONE HELSINKI | 373119000 | 13.2 | 21.92 | One-way Transit | 25.17 | 0 | 151 | 1099 | 151 | Post-Panamax | 73 | 118 | 118 | Outbound | 356 | 31.32 | 41008 | Offshore | 31.9776 | -80.7472 | 2021-11-08 01:56:53
ONE HELSINKI | 373119000 | 12.6 | 21.92 | One-way Transit | 25.17 | 0 | 151 | 1099 | 151 | Post-Panamax | 73 | 118 | 118 | Outbound | 356 | 31.32 | 41008 | Offshore | 31.9759 | -80.7436 | 2021-11-08 01:57:53
ONE HELSINKI | 373119000 | 12 | 21.92 | One-way Transit | 25.17 | 0 | 151 | 1099 | 151 | Post-Panamax | 73 | 118 | 118 | Outbound | 356 | 31.32 | 41008 | Offshore | 31.9741 | -80.7397 | 2021-11-08 01:58:59
ONE HELSINKI | 373119000 | 11.3 | 21.92 | One-way Transit | 34.67 | 3 | 208 | 1099 | 151 | Post-Panamax | 73 | 118 | 121 | Outbound | 356 | 31.32 | 41008 | Offshore | 31.9725 | -80.7363 | 2021-11-08 01:59:59
ZIM QINGDAO | 428405000 | 16.2 | 22.15 | Two-way Transit | 50 | 3 | 150 | 856 | 105 | Panamax | 70 | 295 | 298 | Inbound | 358 | 29.08 | 41008 | Offshore | 31.9742 | -80.7398 | 2021-11-08 02:41:38
ZIM QINGDAO | 428405000 | 16.3 | 22.15 | Two-way Transit | 54.67 | 4 | 164 | 856 | 105 | Panamax | 70 | 294 | 298 | Inbound | 358 | 29.08 | 41008 | Offshore | 31.9768 | -80.7455 | 2021-11-08 02:42:50
ZIM QINGDAO | 428405000 | 16.4 | 22.15 | Two-way Transit | 54.67 | 4 | 164 | 856 | 105 | Panamax | 70 | 294 | 298 | Inbound | 358 | 29.08 | 41008 | Offshore | 31.9781 | -80.7484 | 2021-11-08 02:43:26
ZIM QINGDAO | 428405000 | 16.4 | 22.15 | Two-way Transit | 59.67 | 5 | 179 | 856 | 105 | Panamax | 70 | 292 | 297 | Inbound | 358 | 29.08 | 41008 | Offshore | 31.9807 | -80.7541 | 2021-11-08 02:44:38
ZIM QINGDAO | 428405000 | 16.4 | 22.15 | Two-way Transit | 59.67 | 5 | 179 | 856 | 105 | Panamax | 70 | 293 | 298 | Inbound | 358 | 29.08 | 41008 | Offshore | 31.9833 | -80.76 | 2021-11-08 02:45:51
ZIM QINGDAO | 428405000 | 16.3 | 22.15 | Two-way Transit | 54.67 | 4 | 164 | 856 | 105 | Panamax | 70 | 293 | 297 | Inbound | 358 | 29.08 | 41008 | Offshore | 31.9846 | -80.7628 | 2021-11-08 02:46:26
ZIM QINGDAO | 428405000 | 16.4 | 22.15 | Two-way Transit | 59.67 | 5 | 179 | 856 | 105 | Panamax | 70 | 294 | 299 | Inbound | 358 | 29.08 | 41008 | Offshore | 31.9871 | -80.7686 | 2021-11-08 02:47:39
ZIM QINGDAO | 428405000 | 16.3 | 22.15 | Two-way Transit | 54.67 | 4 | 164 | 856 | 105 | Panamax | 70 | 294 | 298 | Inbound | 358 | 29.08 | 41008 | Offshore | 31.9898 | -80.7745 | 2021-11-08 02:48:51
ZIM QINGDAO | 428405000 | 16.4 | 22.15 | Two-way Transit | 54.67 | 4 | 164 | 856 | 105 | Panamax | 70 | 295 | 299 | Inbound | 358 | 29.08 | 41008 | Offshore | 31.991 | -80.7773 | 2021-11-08 02:49:27
MSC VITTORIA | 372051000 | 13 | 22.15 | Two-way Transit | 53.33 | 1 | 160 | 1066 | 141 | Post-Panamax | 71 | 141 | 140 | Outbound | 358 | 29.08 | 41008 | Nearshore | 32.0256 | -80.8135 | 2021-11-08 02:51:47
MSC VITTORIA | 372051000 | 12.9 | 22.15 | Two-way Transit | 47 | 0 | 141 | 1066 | 141 | Post-Panamax | 71 | 141 | 141 | Outbound | 358 | 29.08 | 41008 | Nearshore | 32.0228 | -80.8108 | 2021-11-08 02:52:47
ZIM QINGDAO | 428405000 | 15.9 | 22.15 | Two-way Transit | 54.67 | 4 | 164 | 856 | 105 | Panamax | 70 | 319 | 323 | Inbound | 358 | 29.08 | 41008 | Nearshore | 32.0014 | -80.7908 | 2021-11-08 02:52:51
ZIM QINGDAO | 428405000 | 15.7 | 22.15 | Two-way Transit | 54.67 | 4 | 164 | 856 | 105 | Panamax | 70 | 320 | 324 | Inbound | 358 | 29.08 | 41008 | Nearshore | 32.0036 | -80.7927 | 2021-11-08 02:53:27
MSC VITTORIA | 372051000 | 12.9 | 22.15 | Two-way Transit | 47 | 0 | 141 | 1066 | 141 | Post-Panamax | 71 | 144 | 144 | Outbound | 358 | 29.08 | 41008 | Nearshore | 32.0197 | -80.808 | 2021-11-08 02:53:51
MSC VITTORIA | 372051000 | 13 | 22.15 | Two-way Transit | 53.33 | 1 | 160 | 1066 | 141 | Post-Panamax | 71 | 144 | 145 | Outbound | 358 | 29.08 | 41008 | Nearshore | 32.0179 | -80.8063 | 2021-11-08 02:54:30
ZIM QINGDAO | 428405000 | 15.6 | 22.15 | Two-way Transit | 59.67 | 5 | 179 | 856 | 105 | Panamax | 70 | 320 | 325 | Inbound | 358 | 29.08 | 41008 | Nearshore | 32.008 | -80.7963 | 2021-11-08 02:54:38
MSC VITTORIA | 372051000 | 12.8 | 22.15 | Two-way Transit | 47 | 0 | 141 | 1066 | 141 | Post-Panamax | 71 | 142 | 142 | Outbound | 358 | 29.08 | 41008 | Nearshore | 32.0143 | -80.8035 | 2021-11-08 02:55:40
ZIM QINGDAO | 428405000 | 15.3 | 22.15 | Two-way Transit | 54.67 | 4 | 164 | 856 | 105 | Panamax | 70 | 316 | 320 | Inbound | 358 | 29.08 | 41008 | Nearshore | 32.0122 | -80.7999 | 2021-11-08 02:55:51
ZIM QINGDAO | 428405000 | 15.4 | 22.15 | Two-way Transit | 50 | 3 | 150 | 856 | 105 | Panamax | 70 | 316 | 319 | Inbound | 358 | 29.08 | 41008 | Nearshore | 32.0142 | -80.8019 | 2021-11-08 02:56:26
MSC VITTORIA | 372051000 | 12.8 | 22.15 | Two-way Transit | 47 | 0 | 141 | 1066 | 141 | Post-Panamax | 71 | 140 | 140 | Outbound | 358 | 29.08 | 41008 | Nearshore | 32.0114 | -80.8009 | 2021-11-08 02:56:40
ZIM QINGDAO | 428405000 | 16 | 22.15 | One-way Transit | 27.33 | 4 | 164 | 856 | 105 | Panamax | 70 | 316 | 320 | Inbound | 358 | 29.08 | 41008 | Nearshore | 32.0184 | -80.8059 | 2021-11-08 02:57:39
MSC VITTORIA | 372051000 | 12.8 | 22.15 | One-way Transit | 26.67 | 1 | 160 | 1066 | 141 | Post-Panamax | 71 | 140 | 139 | Outbound | 358 | 29.08 | 41008 | Nearshore | 32.0086 | -80.7982 | 2021-11-08 02:57:40
MSC VITTORIA | 372051000 | 13.9 | 22.15 | One-way Transit | 26.67 | 1 | 160 | 1066 | 141 | Post-Panamax | 71 | 141 | 140 | Outbound | 358 | 29.08 | 41008 | Nearshore | 32.0057 | -80.7952 | 2021-11-08 02:58:41
ZIM QINGDAO | 428405000 | 15.7 | 22.15 | One-way Transit | 27.33 | 4 | 164 | 856 | 105 | Panamax | 70 | 319 | 323 | Inbound | 358 | 29.08 | 41008 | Nearshore | 32.0226 | -80.8099 | 2021-11-08 02:58:50
ZIM QINGDAO | 428405000 | 15.5 | 22.15 | One-way Transit | 27.33 | 4 | 164 | 856 | 105 | Panamax | 70 | 318 | 322 | Inbound | 358 | 29.08 | 41008 | Nearshore | 32.0247 | -80.8118 | 2021-11-08 02:59:26
MSC VITTORIA | 372051000 | 14.8 | 22.15 | One-way Transit | 26.67 | 1 | 160 | 1066 | 141 | Post-Panamax | 71 | 140 | 139 | Outbound | 358 | 29.08 | 41008 | Nearshore | 32.002 | -80.7917 | 2021-11-08 02:59:51
MSC VITTORIA | 372051000 | 15.3 | 22.15 | One-way Transit | 23.5 | 0 | 141 | 1066 | 141 | Post-Panamax | 71 | 140 | 140 | Outbound | 358 | 29.08 | 41008 | Nearshore | 31.9988 | -80.7885 | 2021-11-08 03:00:51
MSC VITTORIA | 372051000 | 14.6 | 22.15 | One-way Transit | 26.67 | 1 | 160 | 1066 | 141 | Post-Panamax | 71 | 119 | 118 | Outbound | 358 | 29.08 | 41008 | Offshore | 31.9906 | -80.7773 | 2021-11-08 03:03:51
MSC VITTORIA | 372051000 | 14.2 | 22.15 | One-way Transit | 26.67 | 1 | 160 | 1066 | 141 | Post-Panamax | 71 | 118 | 117 | Outbound | 358 | 29.08 | 41008 | Offshore | 31.9886 | -80.7731 | 2021-11-08 03:04:51
MSC VITTORIA | 372051000 | 14.1 | 22.15 | One-way Transit | 29.67 | 2 | 178 | 1066 | 141 | Post-Panamax | 71 | 118 | 116 | Outbound | 358 | 29.08 | 41008 | Offshore | 31.9866 | -80.7686 | 2021-11-08 03:05:57
MSC VITTORIA | 372051000 | 14 | 22.15 | One-way Transit | 26.67 | 1 | 160 | 1066 | 141 | Post-Panamax | 71 | 116 | 115 | Outbound | 358 | 29.08 | 41008 | Offshore | 31.9848 | -80.7645 | 2021-11-08 03:06:57
MSC VITTORIA | 372051000 | 13.9 | 22.15 | One-way Transit | 26.67 | 1 | 160 | 1066 | 141 | Post-Panamax | 71 | 116 | 115 | Outbound | 358 | 29.08 | 41008 | Offshore | 31.9832 | -80.7603 | 2021-11-08 03:07:57
MSC VITTORIA | 372051000 | 13.9 | 22.15 | One-way Transit | 23.5 | 0 | 141 | 1066 | 141 | Post-Panamax | 71 | 118 | 118 | Outbound | 358 | 29.08 | 41008 | Offshore | 31.9814 | -80.7562 | 2021-11-08 03:08:57
MSC VITTORIA | 372051000 | 13.7 | 22.15 | One-way Transit | 26.67 | 1 | 160 | 1066 | 141 | Post-Panamax | 71 | 118 | 117 | Outbound | 358 | 29.08 | 41008 | Offshore | 31.9797 | -80.7522 | 2021-11-08 03:09:57
MSC VITTORIA | 372051000 | 13.8 | 22.15 | One-way Transit | 23.5 | 0 | 141 | 1066 | 141 | Post-Panamax | 71 | 118 | 118 | Outbound | 358 | 29.08 | 41008 | Offshore | 31.9779 | -80.7483 | 2021-11-08 03:10:57
MSC VITTORIA | 372051000 | 13.4 | 22.15 | One-way Transit | 26.67 | 1 | 160 | 1066 | 141 | Post-Panamax | 71 | 117 | 118 | Outbound | 358 | 29.08 | 41008 | Offshore | 31.9761 | -80.7442 | 2021-11-08 03:11:58
MSC VITTORIA | 372051000 | 13.1 | 22.15 | One-way Transit | 26.67 | 1 | 160 | 1066 | 141 | Post-Panamax | 71 | 118 | 119 | Outbound | 358 | 29.08 | 41008 | Offshore | 31.9752 | -80.7422 | 2021-11-08 03:12:29
MSC VITTORIA | 372051000 | 12.5 | 22.15 | One-way Transit | 23.5 | 0 | 141 | 1066 | 141 | Post-Panamax | 71 | 119 | 119 | Outbound | 358 | 29.08 | 41008 | Offshore | 31.9733 | -80.738 | 2021-11-08 03:13:39
COSCO HOPE | 477598800 | 14.3 | 21.48 | One-way Transit | 33.17 | 2 | 199 | 1200 | 157 | Post-Panamax | 70 | 138 | 140 | Outbound | 9 | 26.84 | 41008 | Nearshore | 32.0279 | -80.8153 | 2021-11-08 04:55:35
COSCO HOPE | 477598800 | 14.5 | 21.48 | One-way Transit | 29.67 | 1 | 178 | 1200 | 157 | Post-Panamax | 70 | 142 | 141 | Outbound | 9 | 26.84 | 41008 | Nearshore | 32.0246 | -80.8123 | 2021-11-08 04:56:40
COSCO HOPE | 477598800 | 14.6 | 21.48 | One-way Transit | 29.67 | 1 | 178 | 1200 | 157 | Post-Panamax | 70 | 142 | 141 | Outbound | 9 | 26.84 | 41008 | Nearshore | 32.021 | -80.809 | 2021-11-08 04:57:47
COSCO HOPE | 477598800 | 14.8 | 21.48 | One-way Transit | 29.67 | 1 | 178 | 1200 | 157 | Post-Panamax | 70 | 142 | 141 | Outbound | 9 | 26.84 | 41008 | Nearshore | 32.0178 | -80.8061 | 2021-11-08 04:58:47
COSCO HOPE | 477598800 | 15 | 21.48 | One-way Transit | 29.67 | 1 | 178 | 1200 | 157 | Post-Panamax | 70 | 142 | 141 | Outbound | 9 | 26.84 | 41008 | Nearshore | 32.0145 | -80.8031 | 2021-11-08 04:59:47
COSCO HOPE | 477598800 | 15 | 21.48 | One-way Transit | 29.67 | 1 | 178 | 1200 | 157 | Post-Panamax | 70 | 142 | 141 | Outbound | 9 | 26.84 | 41008 | Nearshore | 32.0112 | -80.8 | 2021-11-08 05:00:47
COSCO HOPE | 477598800 | 15 | 21.48 | One-way Transit | 26.17 | 0 | 157 | 1200 | 157 | Post-Panamax | 70 | 142 | 142 | Outbound | 9 | 26.84 | 41008 | Nearshore | 32.0079 | -80.797 | 2021-11-08 05:01:47
COSCO HOPE | 477598800 | 15 | 21.48 | One-way Transit | 29.67 | 1 | 178 | 1200 | 157 | Post-Panamax | 70 | 142 | 141 | Outbound | 9 | 26.84 | 41008 | Nearshore | 32.0046 | -80.7939 | 2021-11-08 05:02:47
COSCO HOPE | 477598800 | 14.9 | 21.48 | One-way Transit | 26.17 | 0 | 157 | 1200 | 157 | Post-Panamax | 70 | 142 | 142 | Outbound | 9 | 26.84 | 41008 | Nearshore | 32.0014 | -80.7909 | 2021-11-08 05:03:47
COSCO HOPE | 477598800 | 14.9 | 21.48 | One-way Transit | 26.17 | 0 | 157 | 1200 | 157 | Post-Panamax | 70 | 119 | 119 | Outbound | 9 | 26.84 | 41008 | Offshore | 31.9908 | -80.7758 | 2021-11-08 05:07:53
COSCO HOPE | 477598800 | 14.4 | 21.48 | One-way Transit | 26.17 | 0 | 157 | 1200 | 157 | Post-Panamax | 70 | 119 | 119 | Outbound | 9 | 26.84 | 41008 | Offshore | 31.9887 | -80.7712 | 2021-11-08 05:08:58
COSCO HOPE | 477598800 | 14.3 | 21.48 | One-way Transit | 26.17 | 0 | 157 | 1200 | 157 | Post-Panamax | 70 | 119 | 119 | Outbound | 9 | 26.84 | 41008 | Offshore | 31.9877 | -80.7693 | 2021-11-08 05:09:28
COSCO HOPE | 477598800 | 13.7 | 21.48 | One-way Transit | 26.17 | 0 | 157 | 1200 | 157 | Post-Panamax | 70 | 119 | 119 | Outbound | 9 | 26.84 | 41008 | Offshore | 31.9855 | -80.7644 | 2021-11-08 05:10:41
COSCO HOPE | 477598800 | 13.2 | 21.48 | One-way Transit | 26.17 | 0 | 157 | 1200 | 157 | Post-Panamax | 70 | 118 | 118 | Outbound | 9 | 26.84 | 41008 | Offshore | 31.9835 | -80.7602 | 2021-11-08 05:11:47
COSCO HOPE | 477598800 | 12.5 | 21.48 | One-way Transit | 26.17 | 0 | 157 | 1200 | 157 | Post-Panamax | 70 | 118 | 118 | Outbound | 9 | 26.84 | 41008 | Offshore | 31.9817 | -80.7562 | 2021-11-08 05:12:53
COSCO HOPE | 477598800 | 11.8 | 21.48 | One-way Transit | 26.17 | 0 | 157 | 1200 | 157 | Post-Panamax | 70 | 118 | 118 | Outbound | 9 | 26.84 | 41008 | Offshore | 31.98 | -80.7524 | 2021-11-08 05:13:58
COSCO HOPE | 477598800 | 11.5 | 21.48 | One-way Transit | 26.17 | 0 | 157 | 1200 | 157 | Post-Panamax | 70 | 118 | 118 | Outbound | 9 | 26.84 | 41008 | Offshore | 31.9791 | -80.7505 | 2021-11-08 05:14:33
COSCO HOPE | 477598800 | 11 | 21.48 | One-way Transit | 26.17 | 0 | 157 | 1200 | 157 | Post-Panamax | 70 | 118 | 118 | Outbound | 9 | 26.84 | 41008 | Offshore | 31.9777 | -80.7473 | 2021-11-08 05:15:33
COSCO HOPE | 477598800 | 10.3 | 21.48 | One-way Transit | 26.17 | 0 | 157 | 1200 | 157 | Post-Panamax | 70 | 118 | 118 | Outbound | 9 | 26.84 | 41008 | Offshore | 31.9759 | -80.7432 | 2021-11-08 05:16:53
COSCO HOPE | 477598800 | 10 | 21.48 | One-way Transit | 26.17 | 0 | 157 | 1200 | 157 | Post-Panamax | 70 | 118 | 118 | Outbound | 9 | 26.84 | 41008 | Offshore | 31.975 | -80.7413 | 2021-11-08 05:17:33
COSCO HOPE | 477598800 | 9.5 | 21.48 | One-way Transit | 26.17 | 0 | 157 | 1200 | 157 | Post-Panamax | 70 | 118 | 118 | Outbound | 9 | 26.84 | 41008 | Offshore | 31.9733 | -80.7376 | 2021-11-08 05:18:53
TIJUCA | 259805000 | 16 | 24.38 | One-way Transit | 19.67 | 1 | 118 | 761 | 105 | Panamax | 70 | 298 | 299 | Inbound | 13 | 31.32 | 41008 | Offshore | 31.9733 | -80.7375 | 2021-11-08 06:08:49
TIJUCA | 259805000 | 16.1 | 24.38 | One-way Transit | 19.67 | 1 | 118 | 761 | 105 | Panamax | 70 | 298 | 299 | Inbound | 13 | 31.32 | 41008 | Offshore | 31.9754 | -80.7422 | 2021-11-08 06:09:49
TIJUCA | 259805000 | 16.2 | 24.38 | One-way Transit | 19.67 | 1 | 118 | 761 | 105 | Panamax | 70 | 298 | 299 | Inbound | 13 | 31.32 | 41008 | Offshore | 31.9776 | -80.7468 | 2021-11-08 06:10:49
TIJUCA | 259805000 | 16.1 | 24.38 | One-way Transit | 19.67 | 1 | 118 | 761 | 105 | Panamax | 70 | 298 | 299 | Inbound | 13 | 31.32 | 41008 | Offshore | 31.9797 | -80.7515 | 2021-11-08 06:11:49
TIJUCA | 259805000 | 16.1 | 24.38 | One-way Transit | 19.67 | 1 | 118 | 761 | 105 | Panamax | 70 | 298 | 299 | Inbound | 13 | 31.32 | 41008 | Offshore | 31.982 | -80.7566 | 2021-11-08 06:12:54
TIJUCA | 259805000 | 16 | 24.38 | One-way Transit | 17.5 | 0 | 105 | 761 | 105 | Panamax | 70 | 297 | 297 | Inbound | 13 | 31.32 | 41008 | Offshore | 31.9831 | -80.759 | 2021-11-08 06:13:26
TIJUCA | 259805000 | 15.9 | 24.38 | One-way Transit | 19.67 | 1 | 118 | 761 | 105 | Panamax | 70 | 297 | 298 | Inbound | 13 | 31.32 | 41008 | Offshore | 31.9855 | -80.7645 | 2021-11-08 06:14:37
TIJUCA | 259805000 | 16 | 24.38 | One-way Transit | 19.67 | 1 | 118 | 761 | 105 | Panamax | 70 | 297 | 298 | Inbound | 13 | 31.32 | 41008 | Offshore | 31.9875 | -80.7692 | 2021-11-08 06:15:37
TIJUCA | 259805000 | 15.9 | 24.38 | One-way Transit | 19.67 | 1 | 118 | 761 | 105 | Panamax | 70 | 297 | 298 | Inbound | 13 | 31.32 | 41008 | Offshore | 31.9895 | -80.7738 | 2021-11-08 06:16:37
TIJUCA | 259805000 | 15.9 | 24.38 | One-way Transit | 19.67 | 1 | 118 | 761 | 105 | Panamax | 70 | 297 | 298 | Inbound | 13 | 31.32 | 41008 | Offshore | 31.9916 | -80.7784 | 2021-11-08 06:17:37
TIJUCA | 259805000 | 15.4 | 23.04 | One-way Transit | 19.67 | 1 | 118 | 761 | 105 | Panamax | 70 | 319 | 320 | Inbound | 10 | 29.08 | 41008 | Nearshore | 32.001 | -80.7905 | 2021-11-08 06:20:50
TIJUCA | 259805000 | 15 | 23.04 | One-way Transit | 17.5 | 0 | 105 | 761 | 105 | Panamax | 70 | 321 | 321 | Inbound | 10 | 29.08 | 41008 | Nearshore | 32.0045 | -80.7939 | 2021-11-08 06:21:55
TIJUCA | 259805000 | 15.2 | 23.04 | One-way Transit | 17.5 | 0 | 105 | 761 | 105 | Panamax | 70 | 321 | 321 | Inbound | 10 | 29.08 | 41008 | Nearshore | 32.0077 | -80.797 | 2021-11-08 06:22:55
TIJUCA | 259805000 | 15 | 23.04 | One-way Transit | 17.5 | 0 | 105 | 761 | 105 | Panamax | 70 | 324 | 324 | Inbound | 10 | 29.08 | 41008 | Nearshore | 32.011 | -80.8 | 2021-11-08 06:23:55
TIJUCA | 259805000 | 15 | 23.04 | One-way Transit | 19.67 | 1 | 118 | 761 | 105 | Panamax | 70 | 323 | 324 | Inbound | 10 | 29.08 | 41008 | Nearshore | 32.0144 | -80.8029 | 2021-11-08 06:24:55
TIJUCA | 259805000 | 15.1 | 23.04 | One-way Transit | 17.5 | 0 | 105 | 761 | 105 | Panamax | 70 | 323 | 323 | Inbound | 10 | 29.08 | 41008 | Nearshore | 32.0177 | -80.8058 | 2021-11-08 06:25:55
TIJUCA | 259805000 | 15.2 | 23.04 | One-way Transit | 19.67 | 1 | 118 | 761 | 105 | Panamax | 70 | 323 | 324 | Inbound | 10 | 29.08 | 41008 | Nearshore | 32.0198 | -80.8076 | 2021-11-08 06:26:31
TIJUCA | 259805000 | 15.1 | 23.04 | One-way Transit | 17.5 | 0 | 105 | 761 | 105 | Panamax | 70 | 322 | 322 | Inbound | 10 | 29.08 | 41008 | Nearshore | 32.0234 | -80.8109 | 2021-11-08 06:27:37
TIJUCA | 259805000 | 15.3 | 23.04 | One-way Transit | 17.5 | 0 | 105 | 761 | 105 | Panamax | 70 | 322 | 322 | Inbound | 10 | 29.08 | 41008 | Nearshore | 32.0268 | -80.8139 | 2021-11-08 06:28:37
OOCL SINGAPORE | 477293200 | 14.6 | 21.48 | One-way Transit | 29.67 | 1 | 178 | 1200 | 157 | Post-Panamax | 70 | 298 | 299 | Inbound | 19 | 26.84 | 41008 | Offshore | 31.9734 | -80.7384 | 2021-11-08 09:53:55
OOCL SINGAPORE | 477293200 | 14.8 | 21.48 | One-way Transit | 33.17 | 2 | 199 | 1200 | 157 | Post-Panamax | 70 | 298 | 300 | Inbound | 19 | 26.84 | 41008 | Offshore | 31.9754 | -80.7427 | 2021-11-08 09:54:55
OOCL SINGAPORE | 477293200 | 14.9 | 21.48 | One-way Transit | 26.17 | 0 | 157 | 1200 | 157 | Post-Panamax | 70 | 298 | 298 | Inbound | 19 | 26.84 | 41008 | Offshore | 31.9774 | -80.7469 | 2021-11-08 09:55:56
OOCL SINGAPORE | 477293200 | 15 | 21.48 | One-way Transit | 26.17 | 0 | 157 | 1200 | 157 | Post-Panamax | 70 | 298 | 298 | Inbound | 19 | 26.84 | 41008 | Offshore | 31.9785 | -80.7495 | 2021-11-08 09:56:31
OOCL SINGAPORE | 477293200 | 15 | 21.48 | One-way Transit | 29.67 | 1 | 178 | 1200 | 157 | Post-Panamax | 70 | 297 | 298 | Inbound | 19 | 26.84 | 41008 | Offshore | 31.9806 | -80.7543 | 2021-11-08 09:57:38
OOCL SINGAPORE | 477293200 | 15 | 21.48 | One-way Transit | 26.17 | 0 | 157 | 1200 | 157 | Post-Panamax | 70 | 298 | 298 | Inbound | 19 | 26.84 | 41008 | Offshore | 31.9826 | -80.7586 | 2021-11-08 09:58:38
OOCL SINGAPORE | 477293200 | 14.9 | 21.48 | One-way Transit | 26.17 | 0 | 157 | 1200 | 157 | Post-Panamax | 70 | 298 | 298 | Inbound | 19 | 26.84 | 41008 | Offshore | 31.9847 | -80.7633 | 2021-11-08 09:59:43
OOCL SINGAPORE | 477293200 | 14.9 | 21.48 | One-way Transit | 26.17 | 0 | 157 | 1200 | 157 | Post-Panamax | 70 | 298 | 298 | Inbound | 19 | 26.84 | 41008 | Offshore | 31.9867 | -80.7676 | 2021-11-08 10:00:43
OOCL SINGAPORE | 477293200 | 14.8 | 21.48 | One-way Transit | 26.17 | 0 | 157 | 1200 | 157 | Post-Panamax | 70 | 298 | 298 | Inbound | 19 | 26.84 | 41008 | Offshore | 31.9886 | -80.7719 | 2021-11-08 10:01:43
OOCL SINGAPORE | 477293200 | 14.8 | 21.48 | One-way Transit | 26.17 | 0 | 157 | 1200 | 157 | Post-Panamax | 70 | 298 | 298 | Inbound | 19 | 26.84 | 41008 | Offshore | 31.9906 | -80.7761 | 2021-11-08 10:02:43
OOCL SINGAPORE | 477293200 | 14 | 21.48 | One-way Transit | 29.67 | 1 | 178 | 1200 | 157 | Post-Panamax | 70 | 322 | 323 | Inbound | 19 | 26.84 | 41008 | Nearshore | 32.0016 | -80.7912 | 2021-11-08 10:06:56
OOCL SINGAPORE | 477293200 | 13.9 | 21.48 | One-way Transit | 26.17 | 0 | 157 | 1200 | 157 | Post-Panamax | 70 | 323 | 323 | Inbound | 19 | 26.84 | 41008 | Nearshore | 32.0034 | -80.7927 | 2021-11-08 10:07:31
OOCL SINGAPORE | 477293200 | 13.7 | 21.48 | One-way Transit | 29.67 | 1 | 178 | 1200 | 157 | Post-Panamax | 70 | 322 | 323 | Inbound | 19 | 26.84 | 41008 | Nearshore | 32.0064 | -80.7954 | 2021-11-08 10:08:31
OOCL SINGAPORE | 477293200 | 13.6 | 21.48 | One-way Transit | 26.17 | 0 | 157 | 1200 | 157 | Post-Panamax | 70 | 323 | 323 | Inbound | 19 | 26.84 | 41008 | Nearshore | 32.0094 | -80.7981 | 2021-11-08 10:09:31
OOCL SINGAPORE | 477293200 | 13.5 | 21.48 | One-way Transit | 29.67 | 1 | 178 | 1200 | 157 | Post-Panamax | 70 | 322 | 323 | Inbound | 19 | 26.84 | 41008 | Nearshore | 32.0128 | -80.8011 | 2021-11-08 10:10:38
OOCL SINGAPORE | 477293200 | 13.7 | 21.48 | One-way Transit | 29.67 | 1 | 178 | 1200 | 157 | Post-Panamax | 70 | 322 | 321 | Inbound | 19 | 26.84 | 41008 | Nearshore | 32.0161 | -80.8041 | 2021-11-08 10:11:45
OOCL SINGAPORE | 477293200 | 13.9 | 21.48 | One-way Transit | 29.67 | 1 | 178 | 1200 | 157 | Post-Panamax | 70 | 322 | 321 | Inbound | 19 | 26.84 | 41008 | Nearshore | 32.0191 | -80.8069 | 2021-11-08 10:12:45
OOCL SINGAPORE | 477293200 | 14 | 21.48 | One-way Transit | 29.67 | 1 | 178 | 1200 | 157 | Post-Panamax | 70 | 322 | 321 | Inbound | 19 | 26.84 | 41008 | Nearshore | 32.0211 | -80.8088 | 2021-11-08 10:13:25
OOCL SINGAPORE | 477293200 | 14.2 | 21.48 | One-way Transit | 29.67 | 1 | 178 | 1200 | 157 | Post-Panamax | 70 | 322 | 321 | Inbound | 19 | 26.84 | 41008 | Nearshore | 32.0249 | -80.8122 | 2021-11-08 10:14:36
OOCL SINGAPORE | 477293200 | 14.3 | 21.48 | One-way Transit | 33.17 | 2 | 199 | 1200 | 157 | Post-Panamax | 70 | 320 | 318 | Inbound | 19 | 26.84 | 41008 | Nearshore | 32.028 | -80.8151 | 2021-11-08 10:15:36
ANTWERPEN EXPRESS | 218791000 | 12.7 | 24.38 | One-way Transit | 26.17 | 0 | 157 | 1200 | 157 | Post-Panamax | 79 | 297 | 297 | Inbound | 24 | 31.32 | 41008 | Offshore | 31.9733 | -80.7378 | 2021-11-08 11:58:37
ANTWERPEN EXPRESS | 218791000 | 12.6 | 24.38 | One-way Transit | 29.67 | 1 | 178 | 1200 | 157 | Post-Panamax | 79 | 298 | 299 | Inbound | 24 | 31.32 | 41008 | Offshore | 31.975 | -80.7414 | 2021-11-08 11:59:37
ANTWERPEN EXPRESS | 218791000 | 12.6 | 24.38 | One-way Transit | 26.17 | 0 | 157 | 1200 | 157 | Post-Panamax | 79 | 298 | 298 | Inbound | 24 | 31.32 | 41008 | Offshore | 31.9766 | -80.7451 | 2021-11-08 12:00:37
ANTWERPEN EXPRESS | 218791000 | 12.6 | 24.38 | One-way Transit | 26.17 | 0 | 157 | 1200 | 157 | Post-Panamax | 79 | 298 | 298 | Inbound | 24 | 31.32 | 41008 | Offshore | 31.9785 | -80.7492 | 2021-11-08 12:01:46
ANTWERPEN EXPRESS | 218791000 | 12.5 | 24.38 | One-way Transit | 29.67 | 1 | 178 | 1200 | 157 | Post-Panamax | 79 | 297 | 298 | Inbound | 24 | 31.32 | 41008 | Offshore | 31.9801 | -80.7529 | 2021-11-08 12:02:46
ANTWERPEN EXPRESS | 218791000 | 12.5 | 24.38 | One-way Transit | 26.17 | 0 | 157 | 1200 | 157 | Post-Panamax | 79 | 298 | 298 | Inbound | 24 | 31.32 | 41008 | Offshore | 31.9818 | -80.7565 | 2021-11-08 12:03:46
ANTWERPEN EXPRESS | 218791000 | 12.5 | 24.38 | One-way Transit | 29.67 | 1 | 178 | 1200 | 157 | Post-Panamax | 79 | 298 | 299 | Inbound | 24 | 31.32 | 41008 | Offshore | 31.9834 | -80.7602 | 2021-11-08 12:04:46
ANTWERPEN EXPRESS | 218791000 | 12.4 | 24.38 | One-way Transit | 29.67 | 1 | 178 | 1200 | 157 | Post-Panamax | 79 | 300 | 301 | Inbound | 24 | 31.32 | 41008 | Offshore | 31.9854 | -80.7645 | 2021-11-08 12:05:57
ANTWERPEN EXPRESS | 218791000 | 12.4 | 24.38 | One-way Transit | 26.17 | 0 | 157 | 1200 | 157 | Post-Panamax | 79 | 300 | 300 | Inbound | 24 | 31.32 | 41008 | Offshore | 31.9871 | -80.768 | 2021-11-08 12:06:57
ANTWERPEN EXPRESS | 218791000 | 12.4 | 24.38 | One-way Transit | 26.17 | 0 | 157 | 1200 | 157 | Post-Panamax | 79 | 298 | 298 | Inbound | 24 | 31.32 | 41008 | Offshore | 31.9882 | -80.7703 | 2021-11-08 12:07:36
ANTWERPEN EXPRESS | 218791000 | 12.5 | 24.38 | One-way Transit | 29.67 | 1 | 178 | 1200 | 157 | Post-Panamax | 79 | 298 | 299 | Inbound | 24 | 31.32 | 41008 | Offshore | 31.9902 | -80.7746 | 2021-11-08 12:08:47
ANTWERPEN EXPRESS | 218791000 | 12.5 | 24.38 | One-way Transit | 29.67 | 1 | 178 | 1200 | 157 | Post-Panamax | 79 | 298 | 299 | Inbound | 24 | 31.32 | 41008 | Offshore | 31.9912 | -80.777 | 2021-11-08 12:09:27
ANTWERPEN EXPRESS | 218791000 | 12 | 24.38 | One-way Transit | 33.17 | 2 | 199 | 1200 | 157 | Post-Panamax | 79 | 321 | 323 | Inbound | 24 | 31.32 | 41008 | Nearshore | 32.0007 | -80.7903 | 2021-11-08 12:13:47
ANTWERPEN EXPRESS | 218791000 | 12.5 | 24.38 | One-way Transit | 26.17 | 0 | 157 | 1200 | 157 | Post-Panamax | 79 | 322 | 322 | Inbound | 24 | 31.32 | 41008 | Nearshore | 32.0038 | -80.7931 | 2021-11-08 12:14:57
ANTWERPEN EXPRESS | 218791000 | 12.6 | 24.38 | One-way Transit | 26.17 | 0 | 157 | 1200 | 157 | Post-Panamax | 79 | 322 | 322 | Inbound | 24 | 31.32 | 41008 | Nearshore | 32.0052 | -80.7944 | 2021-11-08 12:15:27
ANTWERPEN EXPRESS | 218791000 | 13 | 24.38 | One-way Transit | 29.67 | 1 | 178 | 1200 | 157 | Post-Panamax | 79 | 322 | 323 | Inbound | 24 | 31.32 | 41008 | Nearshore | 32.0085 | -80.7974 | 2021-11-08 12:16:36
ANTWERPEN EXPRESS | 218791000 | 13.3 | 24.38 | One-way Transit | 29.67 | 1 | 178 | 1200 | 157 | Post-Panamax | 79 | 322 | 323 | Inbound | 24 | 31.32 | 41008 | Nearshore | 32.0114 | -80.8 | 2021-11-08 12:17:36
ANTWERPEN EXPRESS | 218791000 | 13.5 | 24.38 | One-way Transit | 29.67 | 1 | 178 | 1200 | 157 | Post-Panamax | 79 | 322 | 323 | Inbound | 24 | 31.32 | 41008 | Nearshore | 32.015 | -80.8033 | 2021-11-08 12:18:47
ANTWERPEN EXPRESS | 218791000 | 13.8 | 24.38 | One-way Transit | 29.67 | 1 | 178 | 1200 | 157 | Post-Panamax | 79 | 322 | 323 | Inbound | 24 | 31.32 | 41008 | Nearshore | 32.0185 | -80.8064 | 2021-11-08 12:19:57
ANTWERPEN EXPRESS | 218791000 | 13.9 | 27.29 | One-way Transit | 26.17 | 0 | 157 | 1200 | 157 | Post-Panamax | 79 | 323 | 323 | Inbound | 19 | 33.56 | 41008 | Nearshore | 32.0205 | -80.8082 | 2021-11-08 12:20:37
ANTWERPEN EXPRESS | 218791000 | 14 | 27.29 | One-way Transit | 26.17 | 0 | 157 | 1200 | 157 | Post-Panamax | 79 | 323 | 323 | Inbound | 19 | 33.56 | 41008 | Nearshore | 32.0236 | -80.811 | 2021-11-08 12:21:37
ANTWERPEN EXPRESS | 218791000 | 14.3 | 27.29 | One-way Transit | 26.17 | 0 | 157 | 1200 | 157 | Post-Panamax | 79 | 322 | 322 | Inbound | 19 | 33.56 | 41008 | Nearshore | 32.0269 | -80.8139 | 2021-11-08 12:22:39
AS PAULINA | 255806076 | 16.9 | 25.5 | One-way Transit | 18.33 | 1 | 110 | 689 | 98 | Panamax | 70 | 300 | 299 | Inbound | 19 | 33.56 | 41008 | Offshore | 31.9739 | -80.739 | 2021-11-08 14:09:44
AS PAULINA | 255806076 | 17.1 | 25.5 | One-way Transit | 18.33 | 1 | 110 | 689 | 98 | Panamax | 70 | 299 | 300 | Inbound | 19 | 33.56 | 41008 | Offshore | 31.9761 | -80.7438 | 2021-11-08 14:10:44
AS PAULINA | 255806076 | 17.2 | 25.5 | One-way Transit | 16.33 | 0 | 98 | 689 | 98 | Panamax | 70 | 298 | 298 | Inbound | 19 | 33.56 | 41008 | Offshore | 31.9787 | -80.7492 | 2021-11-08 14:11:50
AS PAULINA | 255806076 | 17.3 | 25.5 | One-way Transit | 16.33 | 0 | 98 | 689 | 98 | Panamax | 70 | 298 | 298 | Inbound | 19 | 33.56 | 41008 | Offshore | 31.9809 | -80.7543 | 2021-11-08 14:12:50
AS PAULINA | 255806076 | 17.3 | 25.5 | One-way Transit | 18.33 | 1 | 110 | 689 | 98 | Panamax | 70 | 297 | 298 | Inbound | 19 | 33.56 | 41008 | Offshore | 31.983 | -80.7592 | 2021-11-08 14:13:50
AS PAULINA | 255806076 | 17.4 | 25.5 | One-way Transit | 18.33 | 1 | 110 | 689 | 98 | Panamax | 70 | 297 | 298 | Inbound | 19 | 33.56 | 41008 | Offshore | 31.9855 | -80.7649 | 2021-11-08 14:14:56
AS PAULINA | 255806076 | 17.4 | 25.5 | One-way Transit | 16.33 | 0 | 98 | 689 | 98 | Panamax | 70 | 298 | 298 | Inbound | 19 | 33.56 | 41008 | Offshore | 31.9877 | -80.7699 | 2021-11-08 14:15:56
AS PAULINA | 255806076 | 17.4 | 25.5 | One-way Transit | 18.33 | 1 | 110 | 689 | 98 | Panamax | 70 | 299 | 300 | Inbound | 19 | 33.56 | 41008 | Offshore | 31.99 | -80.7749 | 2021-11-08 14:16:56
AS PAULINA | 255806076 | 17.1 | 22.37 | One-way Transit | 16.33 | 0 | 98 | 689 | 98 | Panamax | 70 | 322 | 322 | Inbound | 19 | 31.32 | 41008 | Nearshore | 32.0013 | -80.7908 | 2021-11-08 14:20:37
AS PAULINA | 255806076 | 16.9 | 22.37 | One-way Transit | 16.33 | 0 | 98 | 689 | 98 | Panamax | 70 | 322 | 322 | Inbound | 19 | 31.32 | 41008 | Nearshore | 32.005 | -80.7942 | 2021-11-08 14:21:37
AS PAULINA | 255806076 | 16.9 | 22.37 | One-way Transit | 16.33 | 0 | 98 | 689 | 98 | Panamax | 70 | 323 | 323 | Inbound | 19 | 31.32 | 41008 | Nearshore | 32.0088 | -80.7976 | 2021-11-08 14:22:37
AS PAULINA | 255806076 | 16.8 | 22.37 | One-way Transit | 18.33 | 1 | 110 | 689 | 98 | Panamax | 70 | 322 | 323 | Inbound | 19 | 31.32 | 41008 | Nearshore | 32.0129 | -80.8014 | 2021-11-08 14:23:44
AS PAULINA | 255806076 | 16.6 | 22.37 | One-way Transit | 20.33 | 2 | 122 | 689 | 98 | Panamax | 70 | 324 | 322 | Inbound | 19 | 31.32 | 41008 | Nearshore | 32.0166 | -80.8047 | 2021-11-08 14:24:43
AS PAULINA | 255806076 | 16.4 | 22.37 | One-way Transit | 18.33 | 1 | 110 | 689 | 98 | Panamax | 70 | 321 | 322 | Inbound | 19 | 31.32 | 41008 | Nearshore | 32.0206 | -80.8084 | 2021-11-08 14:25:49
AS PAULINA | 255806076 | 16.1 | 22.37 | One-way Transit | 20.33 | 2 | 122 | 689 | 98 | Panamax | 70 | 320 | 322 | Inbound | 19 | 31.32 | 41008 | Nearshore | 32.0241 | -80.8118 | 2021-11-08 14:26:51
AS PAULINA | 255806076 | 15.8 | 22.37 | One-way Transit | 20.33 | 2 | 122 | 689 | 98 | Panamax | 70 | 321 | 319 | Inbound | 19 | 31.32 | 41008 | Nearshore | 32.0282 | -80.8156 | 2021-11-08 14:28:01
SEAMAX NORWALK | 538007063 | 15.5 | 23.26 | One-way Transit | 25.83 | 1 | 155 | 981 | 138 | Post-Panamax | 70 | 299 | 300 | Inbound | 13 | 29.08 | 41008 | Offshore | 31.9742 | -80.7399 | 2021-11-08 16:23:35
SEAMAX NORWALK | 538007063 | 15.5 | 23.26 | One-way Transit | 23 | 0 | 138 | 981 | 138 | Post-Panamax | 70 | 299 | 299 | Inbound | 13 | 29.08 | 41008 | Offshore | 31.9764 | -80.7444 | 2021-11-08 16:24:35
SEAMAX NORWALK | 538007063 | 15.5 | 23.26 | One-way Transit | 25.83 | 1 | 155 | 981 | 138 | Post-Panamax | 70 | 297 | 298 | Inbound | 13 | 29.08 | 41008 | Offshore | 31.9784 | -80.7488 | 2021-11-08 16:25:35
SEAMAX NORWALK | 538007063 | 15.5 | 23.26 | One-way Transit | 25.83 | 1 | 155 | 981 | 138 | Post-Panamax | 70 | 297 | 298 | Inbound | 13 | 29.08 | 41008 | Offshore | 31.9806 | -80.7537 | 2021-11-08 16:26:41
SEAMAX NORWALK | 538007063 | 15.4 | 23.26 | One-way Transit | 23 | 0 | 138 | 981 | 138 | Post-Panamax | 70 | 298 | 298 | Inbound | 13 | 29.08 | 41008 | Offshore | 31.9825 | -80.7581 | 2021-11-08 16:27:41
SEAMAX NORWALK | 538007063 | 15.4 | 23.26 | One-way Transit | 25.83 | 1 | 155 | 981 | 138 | Post-Panamax | 70 | 297 | 298 | Inbound | 13 | 29.08 | 41008 | Offshore | 31.9845 | -80.7626 | 2021-11-08 16:28:41
SEAMAX NORWALK | 538007063 | 15.4 | 23.26 | One-way Transit | 31.5 | 3 | 189 | 981 | 138 | Post-Panamax | 70 | 296 | 299 | Inbound | 13 | 29.08 | 41008 | Offshore | 31.9866 | -80.7671 | 2021-11-08 16:29:41
SEAMAX NORWALK | 538007063 | 15.4 | 23.26 | One-way Transit | 23 | 0 | 138 | 981 | 138 | Post-Panamax | 70 | 299 | 299 | Inbound | 13 | 29.08 | 41008 | Offshore | 31.9888 | -80.772 | 2021-11-08 16:30:47
SEAMAX NORWALK | 538007063 | 15.4 | 23.26 | One-way Transit | 25.83 | 1 | 155 | 981 | 138 | Post-Panamax | 70 | 298 | 299 | Inbound | 13 | 29.08 | 41008 | Offshore | 31.9909 | -80.7764 | 2021-11-08 16:31:47
SEAMAX NORWALK | 538007063 | 15.2 | 23.26 | One-way Transit | 31.5 | 3 | 189 | 981 | 138 | Post-Panamax | 70 | 318 | 321 | Inbound | 13 | 29.08 | 41008 | Nearshore | 31.9985 | -80.7882 | 2021-11-08 16:34:47
SEAMAX NORWALK | 538007063 | 15.2 | 23.26 | One-way Transit | 25.83 | 1 | 155 | 981 | 138 | Post-Panamax | 70 | 322 | 323 | Inbound | 13 | 29.08 | 41008 | Nearshore | 32.0017 | -80.7913 | 2021-11-08 16:35:47
SEAMAX NORWALK | 538007063 | 15 | 23.26 | One-way Transit | 23 | 0 | 138 | 981 | 138 | Post-Panamax | 70 | 323 | 323 | Inbound | 13 | 29.08 | 41008 | Nearshore | 32.0051 | -80.7943 | 2021-11-08 16:36:47
SEAMAX NORWALK | 538007063 | 15.2 | 23.26 | One-way Transit | 23 | 0 | 138 | 981 | 138 | Post-Panamax | 70 | 323 | 323 | Inbound | 13 | 29.08 | 41008 | Nearshore | 32.0084 | -80.7973 | 2021-11-08 16:37:47
SEAMAX NORWALK | 538007063 | 15.2 | 23.26 | One-way Transit | 25.83 | 1 | 155 | 981 | 138 | Post-Panamax | 70 | 322 | 323 | Inbound | 13 | 29.08 | 41008 | Nearshore | 32.0117 | -80.8003 | 2021-11-08 16:38:47
SEAMAX NORWALK | 538007063 | 15.3 | 23.26 | One-way Transit | 23 | 0 | 138 | 981 | 138 | Post-Panamax | 70 | 323 | 323 | Inbound | 13 | 29.08 | 41008 | Nearshore | 32.0152 | -80.8034 | 2021-11-08 16:39:47
SEAMAX NORWALK | 538007063 | 15.4 | 23.26 | One-way Transit | 23 | 0 | 138 | 981 | 138 | Post-Panamax | 70 | 323 | 323 | Inbound | 13 | 29.08 | 41008 | Nearshore | 32.0185 | -80.8064 | 2021-11-08 16:40:47
SEAMAX NORWALK | 538007063 | 15.6 | 23.26 | One-way Transit | 23 | 0 | 138 | 981 | 138 | Post-Panamax | 70 | 323 | 323 | Inbound | 13 | 29.08 | 41008 | Nearshore | 32.022 | -80.8095 | 2021-11-08 16:41:47
SEAMAX NORWALK | 538007063 | 15.6 | 23.26 | One-way Transit | 23 | 0 | 138 | 981 | 138 | Post-Panamax | 70 | 323 | 323 | Inbound | 13 | 29.08 | 41008 | Nearshore | 32.0254 | -80.8126 | 2021-11-08 16:42:47
SPARTEL TRADER | 636021056 | 13.7 | 20.36 | One-way Transit | 19.83 | 1 | 119 | 800 | 105 | Panamax | 0 | 143 | 142 | Outbound | 6 | 29.08 | 41008 | Nearshore | 32.0273 | -80.8145 | 2021-11-08 17:36:42
SPARTEL TRADER | 636021056 | 13.9 | 20.36 | One-way Transit | 24.5 | 3 | 147 | 800 | 105 | Panamax | 0 | 144 | 141 | Outbound | 6 | 29.08 | 41008 | Nearshore | 32.0243 | -80.8118 | 2021-11-08 17:37:42
SPARTEL TRADER | 636021056 | 14 | 20.36 | One-way Transit | 17.5 | 0 | 105 | 800 | 105 | Panamax | 0 | 141 | 141 | Outbound | 6 | 29.08 | 41008 | Nearshore | 32.0212 | -80.8089 | 2021-11-08 17:38:42
SPARTEL TRADER | 636021056 | 14.1 | 20.36 | One-way Transit | 22.17 | 2 | 133 | 800 | 105 | Panamax | 0 | 142 | 140 | Outbound | 6 | 29.08 | 41008 | Nearshore | 32.0181 | -80.8061 | 2021-11-08 17:39:42
SPARTEL TRADER | 636021056 | 14.1 | 20.36 | One-way Transit | 19.83 | 1 | 119 | 800 | 105 | Panamax | 0 | 142 | 141 | Outbound | 6 | 29.08 | 41008 | Nearshore | 32.015 | -80.8032 | 2021-11-08 17:40:42
SPARTEL TRADER | 636021056 | 14.1 | 20.36 | One-way Transit | 17.5 | 0 | 105 | 800 | 105 | Panamax | 0 | 141 | 141 | Outbound | 6 | 29.08 | 41008 | Nearshore | 32.0119 | -80.8003 | 2021-11-08 17:41:42
SPARTEL TRADER | 636021056 | 14.1 | 20.36 | One-way Transit | 17.5 | 0 | 105 | 800 | 105 | Panamax | 0 | 141 | 141 | Outbound | 6 | 29.08 | 41008 | Nearshore | 32.0085 | -80.7971 | 2021-11-08 17:42:48
SPARTEL TRADER | 636021056 | 14.1 | 20.36 | One-way Transit | 19.83 | 1 | 119 | 800 | 105 | Panamax | 0 | 142 | 141 | Outbound | 6 | 29.08 | 41008 | Nearshore | 32.0054 | -80.7942 | 2021-11-08 17:43:48
SPARTEL TRADER | 636021056 | 14.1 | 20.36 | One-way Transit | 19.83 | 1 | 119 | 800 | 105 | Panamax | 0 | 142 | 141 | Outbound | 6 | 29.08 | 41008 | Nearshore | 32.0023 | -80.7913 | 2021-11-08 17:44:48
SPARTEL TRADER | 636021056 | 14.3 | 20.36 | One-way Transit | 17.5 | 0 | 105 | 800 | 105 | Panamax | 0 | 141 | 141 | Outbound | 6 | 29.08 | 41008 | Nearshore | 31.9992 | -80.7884 | 2021-11-08 17:45:48
SPARTEL TRADER | 636021056 | 13.8 | 20.36 | One-way Transit | 22.17 | 2 | 133 | 800 | 105 | Panamax | 0 | 118 | 116 | Outbound | 6 | 29.08 | 41008 | Offshore | 31.9913 | -80.7776 | 2021-11-08 17:48:55
SPARTEL TRADER | 636021056 | 13.9 | 20.36 | One-way Transit | 19.83 | 1 | 119 | 800 | 105 | Panamax | 0 | 118 | 117 | Outbound | 6 | 29.08 | 41008 | Offshore | 31.9894 | -80.7732 | 2021-11-08 17:50:00
SPARTEL TRADER | 636021056 | 14 | 20.36 | One-way Transit | 22.17 | 2 | 133 | 800 | 105 | Panamax | 0 | 118 | 116 | Outbound | 6 | 29.08 | 41008 | Offshore | 31.9883 | -80.7708 | 2021-11-08 17:50:36
SPARTEL TRADER | 636021056 | 14.1 | 20.36 | One-way Transit | 19.83 | 1 | 119 | 800 | 105 | Panamax | 0 | 118 | 117 | Outbound | 6 | 29.08 | 41008 | Offshore | 31.9861 | -80.7659 | 2021-11-08 17:51:48
SPARTEL TRADER | 636021056 | 13.4 | 20.36 | One-way Transit | 19.83 | 1 | 119 | 800 | 105 | Panamax | 0 | 118 | 117 | Outbound | 6 | 29.08 | 41008 | Offshore | 31.9841 | -80.7614 | 2021-11-08 17:52:55
SPARTEL TRADER | 636021056 | 12.7 | 20.36 | One-way Transit | 19.83 | 1 | 119 | 800 | 105 | Panamax | 0 | 117 | 116 | Outbound | 6 | 29.08 | 41008 | Offshore | 31.9823 | -80.7573 | 2021-11-08 17:54:01
SPARTEL TRADER | 636021056 | 12.3 | 20.36 | One-way Transit | 22.17 | 2 | 133 | 800 | 105 | Panamax | 0 | 118 | 116 | Outbound | 6 | 29.08 | 41008 | Offshore | 31.9813 | -80.7552 | 2021-11-08 17:54:36
SPARTEL TRADER | 636021056 | 11.6 | 20.36 | One-way Transit | 22.17 | 2 | 133 | 800 | 105 | Panamax | 0 | 118 | 116 | Outbound | 6 | 29.08 | 41008 | Offshore | 31.9798 | -80.7517 | 2021-11-08 17:55:36
SPARTEL TRADER | 636021056 | 11 | 20.36 | One-way Transit | 19.83 | 1 | 119 | 800 | 105 | Panamax | 0 | 118 | 117 | Outbound | 6 | 29.08 | 41008 | Offshore | 31.9781 | -80.7478 | 2021-11-08 17:56:48
SPARTEL TRADER | 636021056 | 10.5 | 20.36 | One-way Transit | 19.83 | 1 | 119 | 800 | 105 | Panamax | 0 | 118 | 117 | Outbound | 6 | 29.08 | 41008 | Offshore | 31.9767 | -80.7447 | 2021-11-08 17:57:48
SPARTEL TRADER | 636021056 | 10.3 | 20.36 | One-way Transit | 19.83 | 1 | 119 | 800 | 105 | Panamax | 0 | 118 | 117 | Outbound | 6 | 29.08 | 41008 | Offshore | 31.9751 | -80.7412 | 2021-11-08 17:58:58
SPARTEL TRADER | 636021056 | 10.1 | 20.36 | One-way Transit | 19.83 | 1 | 119 | 800 | 105 | Panamax | 0 | 118 | 117 | Outbound | 6 | 29.08 | 41008 | Offshore | 31.9738 | -80.7383 | 2021-11-08 17:59:58
TIJUCA | 259805000 | 17.5 | 9.84 | One-way Transit | 17.5 | 0 | 105 | 761 | 105 | Panamax | 70 | 143 | 143 | Outbound | 359 | 15.66 | 41008 | Nearshore | 32.0243 | -80.8116 | 2021-11-08 21:30:38
TIJUCA | 259805000 | 17.4 | 9.84 | One-way Transit | 17.5 | 0 | 105 | 761 | 105 | Panamax | 70 | 141 | 141 | Outbound | 359 | 15.66 | 41008 | Nearshore | 32.0198 | -80.8075 | 2021-11-08 21:31:49
TIJUCA | 259805000 | 17.5 | 9.84 | One-way Transit | 17.5 | 0 | 105 | 761 | 105 | Panamax | 70 | 142 | 142 | Outbound | 359 | 15.66 | 41008 | Nearshore | 32.0156 | -80.8036 | 2021-11-08 21:32:55
TIJUCA | 259805000 | 17.4 | 9.84 | One-way Transit | 19.67 | 1 | 118 | 761 | 105 | Panamax | 70 | 143 | 142 | Outbound | 359 | 15.66 | 41008 | Nearshore | 32.0136 | -80.8018 | 2021-11-08 21:33:26
TIJUCA | 259805000 | 16.9 | 9.84 | One-way Transit | 19.67 | 1 | 118 | 761 | 105 | Panamax | 70 | 143 | 142 | Outbound | 359 | 15.66 | 41008 | Nearshore | 32.009 | -80.7978 | 2021-11-08 21:34:38
TIJUCA | 259805000 | 16 | 9.84 | One-way Transit | 19.67 | 1 | 118 | 761 | 105 | Panamax | 70 | 141 | 140 | Outbound | 359 | 15.66 | 41008 | Nearshore | 32.0047 | -80.7939 | 2021-11-08 21:35:49
TIJUCA | 259805000 | 15 | 9.84 | One-way Transit | 19.67 | 1 | 118 | 761 | 105 | Panamax | 70 | 141 | 140 | Outbound | 359 | 15.66 | 41008 | Nearshore | 32.0014 | -80.7908 | 2021-11-08 21:36:49
TIJUCA | 259805000 | 12 | 9.84 | One-way Transit | 21.83 | 2 | 131 | 761 | 105 | Panamax | 70 | 120 | 118 | Outbound | 359 | 15.66 | 41008 | Offshore | 31.9916 | -80.7782 | 2021-11-08 21:40:43
TIJUCA | 259805000 | 11.2 | 9.84 | One-way Transit | 19.67 | 1 | 118 | 761 | 105 | Panamax | 70 | 118 | 117 | Outbound | 359 | 15.66 | 41008 | Offshore | 31.9901 | -80.775 | 2021-11-08 21:41:43
TIJUCA | 259805000 | 10.5 | 9.84 | One-way Transit | 19.67 | 1 | 118 | 761 | 105 | Panamax | 70 | 118 | 117 | Outbound | 359 | 15.66 | 41008 | Offshore | 31.9884 | -80.7712 | 2021-11-08 21:42:56
TIJUCA | 259805000 | 10 | 9.84 | One-way Transit | 21.83 | 2 | 131 | 761 | 105 | Panamax | 70 | 119 | 117 | Outbound | 359 | 15.66 | 41008 | Offshore | 31.9871 | -80.7683 | 2021-11-08 21:43:56
TIJUCA | 259805000 | 9.9 | 9.84 | One-way Transit | 21.83 | 2 | 131 | 761 | 105 | Panamax | 70 | 119 | 117 | Outbound | 359 | 15.66 | 41008 | Offshore | 31.9864 | -80.7669 | 2021-11-08 21:44:26
TIJUCA | 259805000 | 9.6 | 9.84 | One-way Transit | 21.83 | 2 | 131 | 761 | 105 | Panamax | 70 | 119 | 117 | Outbound | 359 | 15.66 | 41008 | Offshore | 31.9849 | -80.7637 | 2021-11-08 21:45:35
TIJUCA | 259805000 | 9.7 | 9.84 | One-way Transit | 21.83 | 2 | 131 | 761 | 105 | Panamax | 70 | 119 | 117 | Outbound | 359 | 15.66 | 41008 | Offshore | 31.9837 | -80.761 | 2021-11-08 21:46:35
TIJUCA | 259805000 | 9.2 | 9.84 | One-way Transit | 24.17 | 3 | 145 | 761 | 105 | Panamax | 70 | 119 | 116 | Outbound | 359 | 15.66 | 41008 | Offshore | 31.9824 | -80.7584 | 2021-11-08 21:47:35
TIJUCA | 259805000 | 9.2 | 9.84 | One-way Transit | 24.17 | 3 | 145 | 761 | 105 | Panamax | 70 | 119 | 116 | Outbound | 359 | 15.66 | 41008 | Offshore | 31.9812 | -80.7557 | 2021-11-08 21:48:35
TIJUCA | 259805000 | 9.2 | 9.84 | One-way Transit | 21.83 | 2 | 131 | 761 | 105 | Panamax | 70 | 118 | 116 | Outbound | 359 | 15.66 | 41008 | Offshore | 31.98 | -80.7531 | 2021-11-08 21:49:35
TIJUCA | 259805000 | 9.2 | 9.84 | One-way Transit | 24.17 | 3 | 145 | 761 | 105 | Panamax | 70 | 118 | 115 | Outbound | 359 | 15.66 | 41008 | Offshore | 31.9783 | -80.7494 | 2021-11-08 21:50:55
TIJUCA | 259805000 | 9.3 | 9.84 | One-way Transit | 21.83 | 2 | 131 | 761 | 105 | Panamax | 70 | 118 | 116 | Outbound | 359 | 15.66 | 41008 | Offshore | 31.9776 | -80.7477 | 2021-11-08 21:51:35
TIJUCA | 259805000 | 9.4 | 9.84 | One-way Transit | 24.17 | 3 | 145 | 761 | 105 | Panamax | 70 | 118 | 115 | Outbound | 359 | 15.66 | 41008 | Offshore | 31.9763 | -80.745 | 2021-11-08 21:52:36
TIJUCA | 259805000 | 9.5 | 9.84 | One-way Transit | 21.83 | 2 | 131 | 761 | 105 | Panamax | 70 | 118 | 116 | Outbound | 359 | 15.66 | 41008 | Offshore | 31.9751 | -80.7422 | 2021-11-08 21:53:36
TIJUCA | 259805000 | 9.6 | 9.84 | One-way Transit | 21.83 | 2 | 131 | 761 | 105 | Panamax | 70 | 118 | 116 | Outbound | 359 | 15.66 | 41008 | Offshore | 31.9738 | -80.7395 | 2021-11-08 21:54:36
TIJUCA | 259805000 | 9.7 | 9.84 | One-way Transit | 19.67 | 1 | 118 | 761 | 105 | Panamax | 70 | 117 | 116 | Outbound | 359 | 15.66 | 41008 | Offshore | 31.9726 | -80.7367 | 2021-11-08 21:55:36
PAUL E MARTIN | 311057300 | 12.5 | 7.61 | One-way Transit | 19.67 | 1 | 118 | 751 | 105 | Panamax | 70 | 298 | 299 | Inbound | 346 | 11.18 | 41008 | Offshore | 31.9736 | -80.7385 | 2021-11-08 23:16:33
PAUL E MARTIN | 311057300 | 12.5 | 7.61 | One-way Transit | 19.67 | 1 | 118 | 751 | 105 | Panamax | 70 | 298 | 299 | Inbound | 346 | 11.18 | 41008 | Offshore | 31.9752 | -80.7421 | 2021-11-08 23:17:33
PAUL E MARTIN | 311057300 | 12.6 | 7.61 | One-way Transit | 19.67 | 1 | 118 | 751 | 105 | Panamax | 70 | 298 | 299 | Inbound | 346 | 11.18 | 41008 | Offshore | 31.9768 | -80.7458 | 2021-11-08 23:18:33
PAUL E MARTIN | 311057300 | 12.6 | 7.61 | One-way Transit | 19.67 | 1 | 118 | 751 | 105 | Panamax | 70 | 298 | 299 | Inbound | 346 | 11.18 | 41008 | Offshore | 31.9785 | -80.7494 | 2021-11-08 23:19:33
PAUL E MARTIN | 311057300 | 12.6 | 10.96 | One-way Transit | 19.67 | 1 | 118 | 751 | 105 | Panamax | 70 | 298 | 299 | Inbound | 355 | 13.42 | 41008 | Offshore | 31.9801 | -80.753 | 2021-11-08 23:20:33
PAUL E MARTIN | 311057300 | 12.6 | 10.96 | One-way Transit | 19.67 | 1 | 118 | 751 | 105 | Panamax | 70 | 298 | 299 | Inbound | 355 | 13.42 | 41008 | Offshore | 31.9818 | -80.7566 | 2021-11-08 23:21:33
PAUL E MARTIN | 311057300 | 12.6 | 10.96 | One-way Transit | 19.67 | 1 | 118 | 751 | 105 | Panamax | 70 | 298 | 299 | Inbound | 355 | 13.42 | 41008 | Offshore | 31.9834 | -80.7603 | 2021-11-08 23:22:33
PAUL E MARTIN | 311057300 | 12.6 | 10.96 | One-way Transit | 19.67 | 1 | 118 | 751 | 105 | Panamax | 70 | 298 | 299 | Inbound | 355 | 13.42 | 41008 | Offshore | 31.9851 | -80.764 | 2021-11-08 23:23:33
PAUL E MARTIN | 311057300 | 12.6 | 10.96 | One-way Transit | 19.67 | 1 | 118 | 751 | 105 | Panamax | 70 | 297 | 298 | Inbound | 355 | 13.42 | 41008 | Offshore | 31.9868 | -80.7676 | 2021-11-08 23:24:33
PAUL E MARTIN | 311057300 | 12.7 | 10.96 | One-way Transit | 19.67 | 1 | 118 | 751 | 105 | Panamax | 70 | 297 | 298 | Inbound | 355 | 13.42 | 41008 | Offshore | 31.9889 | -80.7725 | 2021-11-08 23:25:54
PAUL E MARTIN | 311057300 | 12.7 | 10.96 | One-way Transit | 19.67 | 1 | 118 | 751 | 105 | Panamax | 70 | 297 | 298 | Inbound | 355 | 13.42 | 41008 | Offshore | 31.9906 | -80.7762 | 2021-11-08 23:26:54
PAUL E MARTIN | 311057300 | 12.3 | 10.96 | One-way Transit | 19.67 | 1 | 118 | 751 | 105 | Panamax | 70 | 319 | 320 | Inbound | 355 | 13.42 | 41008 | Nearshore | 31.9993 | -80.7888 | 2021-11-08 23:30:54
PAUL E MARTIN | 311057300 | 12.3 | 10.96 | One-way Transit | 21.83 | 2 | 131 | 751 | 105 | Panamax | 70 | 320 | 322 | Inbound | 355 | 13.42 | 41008 | Nearshore | 32.0019 | -80.7914 | 2021-11-08 23:31:54
PAUL E MARTIN | 311057300 | 12.1 | 10.96 | One-way Transit | 19.67 | 1 | 118 | 751 | 105 | Panamax | 70 | 322 | 323 | Inbound | 355 | 13.42 | 41008 | Nearshore | 32.0046 | -80.7939 | 2021-11-08 23:32:54
PAUL E MARTIN | 311057300 | 12.3 | 10.96 | One-way Transit | 19.67 | 1 | 118 | 751 | 105 | Panamax | 70 | 322 | 323 | Inbound | 355 | 13.42 | 41008 | Nearshore | 32.0072 | -80.7963 | 2021-11-08 23:33:54
PAUL E MARTIN | 311057300 | 12.3 | 10.96 | One-way Transit | 17.5 | 0 | 105 | 751 | 105 | Panamax | 70 | 323 | 323 | Inbound | 355 | 13.42 | 41008 | Nearshore | 32.01 | -80.7987 | 2021-11-08 23:34:54
PAUL E MARTIN | 311057300 | 12.3 | 10.96 | One-way Transit | 19.67 | 1 | 118 | 751 | 105 | Panamax | 70 | 322 | 323 | Inbound | 355 | 13.42 | 41008 | Nearshore | 32.0113 | -80.8 | 2021-11-08 23:35:24
PAUL E MARTIN | 311057300 | 12.3 | 10.96 | One-way Transit | 17.5 | 0 | 105 | 751 | 105 | Panamax | 70 | 323 | 323 | Inbound | 355 | 13.42 | 41008 | Nearshore | 32.0145 | -80.8028 | 2021-11-08 23:36:33
PAUL E MARTIN | 311057300 | 12.3 | 10.96 | One-way Transit | 17.5 | 0 | 105 | 751 | 105 | Panamax | 70 | 321 | 321 | Inbound | 355 | 13.42 | 41008 | Nearshore | 32.0172 | -80.8052 | 2021-11-08 23:37:33
PAUL E MARTIN | 311057300 | 12.3 | 10.96 | One-way Transit | 17.5 | 0 | 105 | 751 | 105 | Panamax | 70 | 321 | 321 | Inbound | 355 | 13.42 | 41008 | Nearshore | 32.0198 | -80.8077 | 2021-11-08 23:38:33
PAUL E MARTIN | 311057300 | 12.2 | 10.96 | One-way Transit | 17.5 | 0 | 105 | 751 | 105 | Panamax | 70 | 322 | 322 | Inbound | 355 | 13.42 | 41008 | Nearshore | 32.0226 | -80.8103 | 2021-11-08 23:39:34
PAUL E MARTIN | 311057300 | 12.3 | 10.96 | One-way Transit | 17.5 | 0 | 105 | 751 | 105 | Panamax | 70 | 322 | 322 | Inbound | 355 | 13.42 | 41008 | Nearshore | 32.0256 | -80.8131 | 2021-11-08 23:40:43
SPARTEL TRADER | 636021056 | 12 | 26.4 | Two-way Transit | 44.33 | 2 | 133 | 800 | 105 | Panamax | 0 | 302 | 300 | Inbound | 345 | 33.56 | 41008 | Offshore | 31.9737 | -80.7391 | 2021-11-07 17:21:55
SPARTEL TRADER | 636021056 | 12.1 | 26.4 | Two-way Transit | 39.67 | 1 | 119 | 800 | 105 | Panamax | 0 | 298 | 299 | Inbound | 345 | 33.56 | 41008 | Offshore | 31.9753 | -80.7425 | 2021-11-07 17:22:55
SPARTEL TRADER | 636021056 | 12.1 | 26.4 | Two-way Transit | 39.67 | 1 | 119 | 800 | 105 | Panamax | 0 | 300 | 299 | Inbound | 345 | 33.56 | 41008 | Offshore | 31.9764 | -80.7448 | 2021-11-07 17:23:36
SPARTEL TRADER | 636021056 | 12.1 | 26.4 | Two-way Transit | 39.67 | 1 | 119 | 800 | 105 | Panamax | 0 | 298 | 299 | Inbound | 345 | 33.56 | 41008 | Offshore | 31.978 | -80.7484 | 2021-11-07 17:24:36
SPARTEL TRADER | 636021056 | 12.2 | 26.4 | Two-way Transit | 39.67 | 1 | 119 | 800 | 105 | Panamax | 0 | 298 | 299 | Inbound | 345 | 33.56 | 41008 | Offshore | 31.9796 | -80.7519 | 2021-11-07 17:25:36
SPARTEL TRADER | 636021056 | 12.3 | 26.4 | Two-way Transit | 35 | 0 | 105 | 800 | 105 | Panamax | 0 | 299 | 299 | Inbound | 345 | 33.56 | 41008 | Offshore | 31.9813 | -80.7554 | 2021-11-07 17:26:36
SPARTEL TRADER | 636021056 | 12.1 | 26.4 | Two-way Transit | 39.67 | 1 | 119 | 800 | 105 | Panamax | 0 | 298 | 299 | Inbound | 345 | 33.56 | 41008 | Offshore | 31.9828 | -80.7589 | 2021-11-07 17:27:36
SPARTEL TRADER | 636021056 | 12.1 | 26.4 | Two-way Transit | 39.67 | 1 | 119 | 800 | 105 | Panamax | 0 | 298 | 299 | Inbound | 345 | 33.56 | 41008 | Offshore | 31.985 | -80.7635 | 2021-11-07 17:28:56
SPARTEL TRADER | 636021056 | 12.1 | 26.4 | Two-way Transit | 39.67 | 1 | 119 | 800 | 105 | Panamax | 0 | 298 | 299 | Inbound | 345 | 33.56 | 41008 | Offshore | 31.9866 | -80.767 | 2021-11-07 17:29:56
SPARTEL TRADER | 636021056 | 12.1 | 26.4 | Two-way Transit | 39.67 | 1 | 119 | 800 | 105 | Panamax | 0 | 298 | 299 | Inbound | 345 | 33.56 | 41008 | Offshore | 31.9881 | -80.7705 | 2021-11-07 17:30:56
SPARTEL TRADER | 636021056 | 12.1 | 26.4 | Two-way Transit | 39.67 | 1 | 119 | 800 | 105 | Panamax | 0 | 298 | 299 | Inbound | 345 | 33.56 | 41008 | Offshore | 31.9898 | -80.774 | 2021-11-07 17:31:56
SPARTEL TRADER | 636021056 | 12.1 | 26.4 | Two-way Transit | 39.67 | 1 | 119 | 800 | 105 | Panamax | 0 | 298 | 299 | Inbound | 345 | 33.56 | 41008 | Offshore | 31.9914 | -80.7775 | 2021-11-07 17:32:56
SANTA ROSA | 219086000 | 16 | 26.4 | Two-way Transit | 47 | 0 | 141 | 984 | 141 | Post-Panamax | 74 | 140 | 140 | Outbound | 345 | 33.56 | 41008 | Nearshore | 32.0263 | -80.8138 | 2021-11-07 17:33:43
SANTA ROSA | 219086000 | 16 | 26.4 | Two-way Transit | 52.67 | 1 | 158 | 984 | 141 | Post-Panamax | 74 | 141 | 140 | Outbound | 345 | 33.56 | 41008 | Nearshore | 32.0228 | -80.8104 | 2021-11-07 17:34:43
SANTA ROSA | 219086000 | 15.9 | 26.4 | Two-way Transit | 52.67 | 1 | 158 | 984 | 141 | Post-Panamax | 74 | 142 | 141 | Outbound | 345 | 33.56 | 41008 | Nearshore | 32.019 | -80.8068 | 2021-11-07 17:35:49
SPARTEL TRADER | 636021056 | 11.8 | 26.4 | Two-way Transit | 44.33 | 2 | 133 | 800 | 105 | Panamax | 0 | 324 | 322 | Inbound | 345 | 33.56 | 41008 | Nearshore | 31.9988 | -80.7879 | 2021-11-07 17:36:26
SANTA ROSA | 219086000 | 15.9 | 26.4 | Two-way Transit | 47 | 0 | 141 | 984 | 141 | Post-Panamax | 74 | 142 | 142 | Outbound | 345 | 33.56 | 41008 | Nearshore | 32.0155 | -80.8036 | 2021-11-07 17:36:49
SPARTEL TRADER | 636021056 | 11.7 | 26.4 | Two-way Transit | 35 | 0 | 105 | 800 | 105 | Panamax | 0 | 323 | 323 | Inbound | 345 | 33.56 | 41008 | Nearshore | 32.0022 | -80.7909 | 2021-11-07 17:37:44
SANTA ROSA | 219086000 | 15.9 | 26.4 | Two-way Transit | 47 | 0 | 141 | 984 | 141 | Post-Panamax | 74 | 143 | 143 | Outbound | 345 | 33.56 | 41008 | Nearshore | 32.0119 | -80.8005 | 2021-11-07 17:37:49
SANTA ROSA | 219086000 | 15.8 | 26.4 | Two-way Transit | 52.67 | 1 | 158 | 984 | 141 | Post-Panamax | 74 | 144 | 143 | Outbound | 345 | 33.56 | 41008 | Nearshore | 32.0083 | -80.7975 | 2021-11-07 17:38:49
SPARTEL TRADER | 636021056 | 11.5 | 26.4 | Two-way Transit | 39.67 | 1 | 119 | 800 | 105 | Panamax | 0 | 322 | 321 | Inbound | 345 | 33.56 | 41008 | Nearshore | 32.0053 | -80.7936 | 2021-11-07 17:38:56
SPARTEL TRADER | 636021056 | 11.7 | 26.4 | Two-way Transit | 39.67 | 1 | 119 | 800 | 105 | Panamax | 0 | 320 | 319 | Inbound | 345 | 33.56 | 41008 | Nearshore | 32.007 | -80.7952 | 2021-11-07 17:39:35
SANTA ROSA | 219086000 | 15.7 | 26.4 | Two-way Transit | 58.33 | 2 | 175 | 984 | 141 | Post-Panamax | 74 | 144 | 142 | Outbound | 345 | 33.56 | 41008 | Nearshore | 32.0047 | -80.7945 | 2021-11-07 17:39:49
SPARTEL TRADER | 636021056 | 11.9 | 26.4 | One-way Transit | 19.83 | 1 | 119 | 800 | 105 | Panamax | 0 | 320 | 319 | Inbound | 345 | 33.56 | 41008 | Nearshore | 32.01 | -80.7981 | 2021-11-07 17:40:45
SANTA ROSA | 219086000 | 15.6 | 26.4 | One-way Transit | 29.17 | 2 | 175 | 984 | 141 | Post-Panamax | 74 | 141 | 139 | Outbound | 345 | 33.56 | 41008 | Nearshore | 32.0013 | -80.7913 | 2021-11-07 17:40:49
SPARTEL TRADER | 636021056 | 11.9 | 26.4 | One-way Transit | 19.83 | 1 | 119 | 800 | 105 | Panamax | 0 | 320 | 319 | Inbound | 345 | 33.56 | 41008 | Nearshore | 32.0129 | -80.8011 | 2021-11-07 17:41:56
SPARTEL TRADER | 636021056 | 12 | 26.4 | One-way Transit | 19.83 | 1 | 119 | 800 | 105 | Panamax | 0 | 320 | 319 | Inbound | 345 | 33.56 | 41008 | Nearshore | 32.0146 | -80.8028 | 2021-11-07 17:42:35
SPARTEL TRADER | 636021056 | 11.9 | 26.4 | One-way Transit | 22.17 | 2 | 133 | 800 | 105 | Panamax | 0 | 321 | 323 | Inbound | 345 | 33.56 | 41008 | Nearshore | 32.0171 | -80.8053 | 2021-11-07 17:43:35
SANTA ROSA | 219086000 | 14 | 26.4 | One-way Transit | 32 | 3 | 192 | 984 | 141 | Post-Panamax | 74 | 119 | 116 | Outbound | 345 | 33.56 | 41008 | Offshore | 31.9912 | -80.7776 | 2021-11-07 17:44:31
SPARTEL TRADER | 636021056 | 11.8 | 26.4 | One-way Transit | 19.83 | 1 | 119 | 800 | 105 | Panamax | 0 | 322 | 323 | Inbound | 345 | 33.56 | 41008 | Nearshore | 32.0202 | -80.8081 | 2021-11-07 17:44:45
SANTA ROSA | 219086000 | 13.7 | 26.4 | One-way Transit | 29.17 | 2 | 175 | 984 | 141 | Post-Panamax | 74 | 117 | 115 | Outbound | 345 | 33.56 | 41008 | Offshore | 31.9892 | -80.7731 | 2021-11-07 17:45:37
SPARTEL TRADER | 636021056 | 11.8 | 26.4 | One-way Transit | 17.5 | 0 | 105 | 800 | 105 | Panamax | 0 | 323 | 323 | Inbound | 345 | 33.56 | 41008 | Nearshore | 32.0232 | -80.8108 | 2021-11-07 17:45:55
SANTA ROSA | 219086000 | 13.6 | 26.4 | One-way Transit | 29.17 | 2 | 175 | 984 | 141 | Post-Panamax | 74 | 117 | 115 | Outbound | 345 | 33.56 | 41008 | Offshore | 31.9873 | -80.7688 | 2021-11-07 17:46:43
SPARTEL TRADER | 636021056 | 11.7 | 26.4 | One-way Transit | 19.83 | 1 | 119 | 800 | 105 | Panamax | 0 | 323 | 322 | Inbound | 345 | 33.56 | 41008 | Nearshore | 32.0258 | -80.8131 | 2021-11-07 17:46:55
SANTA ROSA | 219086000 | 13.4 | 26.4 | One-way Transit | 29.17 | 2 | 175 | 984 | 141 | Post-Panamax | 74 | 117 | 115 | Outbound | 345 | 33.56 | 41008 | Offshore | 31.9856 | -80.7649 | 2021-11-07 17:47:43
SANTA ROSA | 219086000 | 13.3 | 26.4 | One-way Transit | 29.17 | 2 | 175 | 984 | 141 | Post-Panamax | 74 | 117 | 115 | Outbound | 345 | 33.56 | 41008 | Offshore | 31.9839 | -80.761 | 2021-11-07 17:48:43
SANTA ROSA | 219086000 | 13.3 | 26.4 | One-way Transit | 29.17 | 2 | 175 | 984 | 141 | Post-Panamax | 74 | 118 | 116 | Outbound | 345 | 33.56 | 41008 | Offshore | 31.982 | -80.7568 | 2021-11-07 17:49:48
SANTA ROSA | 219086000 | 13.2 | 26.4 | One-way Transit | 26.33 | 1 | 158 | 984 | 141 | Post-Panamax | 74 | 117 | 116 | Outbound | 345 | 33.56 | 41008 | Offshore | 31.98 | -80.7523 | 2021-11-07 17:50:58
SANTA ROSA | 219086000 | 13.1 | 26.4 | One-way Transit | 26.33 | 1 | 158 | 984 | 141 | Post-Panamax | 74 | 116 | 115 | Outbound | 345 | 33.56 | 41008 | Offshore | 31.9783 | -80.7485 | 2021-11-07 17:51:58
SANTA ROSA | 219086000 | 12.8 | 26.4 | One-way Transit | 32 | 3 | 192 | 984 | 141 | Post-Panamax | 74 | 118 | 115 | Outbound | 345 | 33.56 | 41008 | Offshore | 31.9766 | -80.7447 | 2021-11-07 17:52:58
SANTA ROSA | 219086000 | 12.4 | 26.4 | One-way Transit | 29.17 | 2 | 175 | 984 | 141 | Post-Panamax | 74 | 119 | 117 | Outbound | 345 | 33.56 | 41008 | Offshore | 31.975 | -80.7411 | 2021-11-07 17:53:58
SANTA ROSA | 219086000 | 12.2 | 26.4 | One-way Transit | 32 | 3 | 192 | 984 | 141 | Post-Panamax | 74 | 120 | 117 | Outbound | 345 | 33.56 | 41008 | Offshore | 31.9742 | -80.7393 | 2021-11-07 17:54:29
MONACO BRIDGE | 353997000 | 16.5 | 26.62 | One-way Transit | 31.33 | 1 | 188 | 1197 | 167 | Post-Panamax | 70 | 145 | 146 | Outbound | 341 | 33.56 | 41008 | Nearshore | 32.0248 | -80.8122 | 2021-11-07 18:31:57
MONACO BRIDGE | 353997000 | 16.6 | 26.62 | One-way Transit | 27.83 | 0 | 167 | 1197 | 167 | Post-Panamax | 70 | 144 | 144 | Outbound | 341 | 33.56 | 41008 | Nearshore | 32.0225 | -80.8103 | 2021-11-07 18:32:33
MONACO BRIDGE | 353997000 | 16.5 | 26.62 | One-way Transit | 31.33 | 1 | 188 | 1197 | 167 | Post-Panamax | 70 | 142 | 141 | Outbound | 341 | 33.56 | 41008 | Nearshore | 32.0185 | -80.8066 | 2021-11-07 18:33:39
MONACO BRIDGE | 353997000 | 16.5 | 26.62 | One-way Transit | 31.33 | 1 | 188 | 1197 | 167 | Post-Panamax | 70 | 142 | 141 | Outbound | 341 | 33.56 | 41008 | Nearshore | 32.0146 | -80.803 | 2021-11-07 18:34:45
MONACO BRIDGE | 353997000 | 16.3 | 26.62 | One-way Transit | 31.33 | 1 | 188 | 1197 | 167 | Post-Panamax | 70 | 142 | 141 | Outbound | 341 | 33.56 | 41008 | Nearshore | 32.0106 | -80.7994 | 2021-11-07 18:35:51
MONACO BRIDGE | 353997000 | 16.2 | 26.62 | One-way Transit | 31.33 | 1 | 188 | 1197 | 167 | Post-Panamax | 70 | 142 | 141 | Outbound | 341 | 33.56 | 41008 | Nearshore | 32.0085 | -80.7974 | 2021-11-07 18:36:26
MONACO BRIDGE | 353997000 | 15.9 | 26.62 | One-way Transit | 27.83 | 0 | 167 | 1197 | 167 | Post-Panamax | 70 | 142 | 142 | Outbound | 341 | 33.56 | 41008 | Nearshore | 32.0043 | -80.7935 | 2021-11-07 18:37:39
MONACO BRIDGE | 353997000 | 15.5 | 26.62 | One-way Transit | 27.83 | 0 | 167 | 1197 | 167 | Post-Panamax | 70 | 141 | 141 | Outbound | 341 | 33.56 | 41008 | Nearshore | 32.0005 | -80.79 | 2021-11-07 18:38:45
MONACO BRIDGE | 353997000 | 15.5 | 26.62 | One-way Transit | 27.83 | 0 | 167 | 1197 | 167 | Post-Panamax | 70 | 116 | 116 | Outbound | 341 | 33.56 | 41008 | Offshore | 31.9899 | -80.7746 | 2021-11-07 18:42:44
MONACO BRIDGE | 353997000 | 15.7 | 26.62 | One-way Transit | 27.83 | 0 | 167 | 1197 | 167 | Post-Panamax | 70 | 117 | 117 | Outbound | 341 | 33.56 | 41008 | Offshore | 31.988 | -80.77 | 2021-11-07 18:43:44
MONACO BRIDGE | 353997000 | 15.8 | 26.62 | One-way Transit | 27.83 | 0 | 167 | 1197 | 167 | Post-Panamax | 70 | 118 | 118 | Outbound | 341 | 33.56 | 41008 | Offshore | 31.986 | -80.7655 | 2021-11-07 18:44:44
MONACO BRIDGE | 353997000 | 15.7 | 26.62 | One-way Transit | 31.33 | 1 | 188 | 1197 | 167 | Post-Panamax | 70 | 117 | 118 | Outbound | 341 | 33.56 | 41008 | Offshore | 31.9839 | -80.7609 | 2021-11-07 18:45:44
MONACO BRIDGE | 353997000 | 15.7 | 26.62 | One-way Transit | 27.83 | 0 | 167 | 1197 | 167 | Post-Panamax | 70 | 118 | 118 | Outbound | 341 | 33.56 | 41008 | Offshore | 31.9814 | -80.7555 | 2021-11-07 18:46:56
MONACO BRIDGE | 353997000 | 15.6 | 26.62 | One-way Transit | 27.83 | 0 | 167 | 1197 | 167 | Post-Panamax | 70 | 118 | 118 | Outbound | 341 | 33.56 | 41008 | Offshore | 31.9804 | -80.7532 | 2021-11-07 18:47:27
MONACO BRIDGE | 353997000 | 15.2 | 26.62 | One-way Transit | 27.83 | 0 | 167 | 1197 | 167 | Post-Panamax | 70 | 118 | 118 | Outbound | 341 | 33.56 | 41008 | Offshore | 31.9782 | -80.7483 | 2021-11-07 18:48:33
MONACO BRIDGE | 353997000 | 14.7 | 26.62 | One-way Transit | 27.83 | 0 | 167 | 1197 | 167 | Post-Panamax | 70 | 118 | 118 | Outbound | 341 | 33.56 | 41008 | Offshore | 31.9763 | -80.7441 | 2021-11-07 18:49:33
MONACO BRIDGE | 353997000 | 14.1 | 26.62 | One-way Transit | 27.83 | 0 | 167 | 1197 | 167 | Post-Panamax | 70 | 118 | 118 | Outbound | 341 | 33.56 | 41008 | Offshore | 31.9742 | -80.7395 | 2021-11-07 18:50:38
MSC VITTORIA | 372051000 | 15.8 | 35.57 | One-way Transit | 32.83 | 3 | 197 | 1066 | 141 | Post-Panamax | 71 | 300 | 303 | Inbound | 23 | 42.5 | 41008 | Offshore | 31.9741 | -80.74 | 2021-11-06 05:55:48
MSC VITTORIA | 372051000 | 15.6 | 35.57 | One-way Transit | 35.83 | 4 | 215 | 1066 | 141 | Post-Panamax | 71 | 297 | 301 | Inbound | 23 | 42.5 | 41008 | Offshore | 31.9763 | -80.7449 | 2021-11-06 05:56:53
MSC VITTORIA | 372051000 | 15.5 | 35.57 | One-way Transit | 42 | 6 | 252 | 1066 | 141 | Post-Panamax | 71 | 297 | 303 | Inbound | 23 | 42.5 | 41008 | Offshore | 31.9786 | -80.75 | 2021-11-06 05:58:00
MSC VITTORIA | 372051000 | 15.6 | 35.57 | One-way Transit | 38.83 | 5 | 233 | 1066 | 141 | Post-Panamax | 71 | 298 | 303 | Inbound | 23 | 42.5 | 41008 | Offshore | 31.9798 | -80.7527 | 2021-11-06 05:58:35
MSC VITTORIA | 372051000 | 15.3 | 35.57 | One-way Transit | 32.83 | 3 | 197 | 1066 | 141 | Post-Panamax | 71 | 300 | 303 | Inbound | 23 | 42.5 | 41008 | Offshore | 31.9819 | -80.7572 | 2021-11-06 05:59:36
MSC VITTORIA | 372051000 | 15.2 | 35.57 | One-way Transit | 38.83 | 5 | 233 | 1066 | 141 | Post-Panamax | 71 | 297 | 302 | Inbound | 23 | 42.5 | 41008 | Offshore | 31.984 | -80.7616 | 2021-11-06 06:00:36
MSC VITTORIA | 372051000 | 15.1 | 35.57 | One-way Transit | 29.67 | 2 | 178 | 1066 | 141 | Post-Panamax | 71 | 300 | 302 | Inbound | 23 | 42.5 | 41008 | Offshore | 31.9862 | -80.7664 | 2021-11-06 06:01:42
MSC VITTORIA | 372051000 | 14.8 | 35.57 | One-way Transit | 35.83 | 4 | 215 | 1066 | 141 | Post-Panamax | 71 | 298 | 302 | Inbound | 23 | 42.5 | 41008 | Offshore | 31.9882 | -80.7707 | 2021-11-06 06:02:42
MSC VITTORIA | 372051000 | 14.7 | 35.57 | One-way Transit | 35.83 | 4 | 215 | 1066 | 141 | Post-Panamax | 71 | 298 | 302 | Inbound | 23 | 42.5 | 41008 | Offshore | 31.9905 | -80.7754 | 2021-11-06 06:03:48
MSC VITTORIA | 372051000 | 13.5 | 35.57 | One-way Transit | 32.83 | 3 | 197 | 1066 | 141 | Post-Panamax | 71 | 322 | 325 | Inbound | 23 | 42.5 | 41008 | Nearshore | 32.0005 | -80.7905 | 2021-11-06 06:07:53
MSC VITTORIA | 372051000 | 12.9 | 35.57 | One-way Transit | 29.67 | 2 | 178 | 1066 | 141 | Post-Panamax | 71 | 322 | 324 | Inbound | 23 | 42.5 | 41008 | Nearshore | 32.0037 | -80.7933 | 2021-11-06 06:08:59
MSC VITTORIA | 372051000 | 12.7 | 35.57 | One-way Transit | 32.83 | 3 | 197 | 1066 | 141 | Post-Panamax | 71 | 322 | 325 | Inbound | 23 | 42.5 | 41008 | Nearshore | 32.0052 | -80.7947 | 2021-11-06 06:09:30
MSC VITTORIA | 372051000 | 12.6 | 35.57 | One-way Transit | 26.67 | 1 | 160 | 1066 | 141 | Post-Panamax | 71 | 324 | 325 | Inbound | 23 | 42.5 | 41008 | Nearshore | 32.0082 | -80.7974 | 2021-11-06 06:10:33
MSC VITTORIA | 372051000 | 12.5 | 35.57 | One-way Transit | 29.67 | 2 | 178 | 1066 | 141 | Post-Panamax | 71 | 323 | 325 | Inbound | 23 | 42.5 | 41008 | Nearshore | 32.0116 | -80.8003 | 2021-11-06 06:11:45
MSC VITTORIA | 372051000 | 12.6 | 35.57 | One-way Transit | 35.83 | 4 | 215 | 1066 | 141 | Post-Panamax | 71 | 320 | 324 | Inbound | 23 | 42.5 | 41008 | Nearshore | 32.0134 | -80.802 | 2021-11-06 06:12:24
MSC VITTORIA | 372051000 | 13 | 35.57 | One-way Transit | 29.67 | 2 | 178 | 1066 | 141 | Post-Panamax | 71 | 322 | 324 | Inbound | 23 | 42.5 | 41008 | Nearshore | 32.0172 | -80.8055 | 2021-11-06 06:13:45
MSC VITTORIA | 372051000 | 12.9 | 35.57 | One-way Transit | 29.67 | 2 | 178 | 1066 | 141 | Post-Panamax | 71 | 321 | 323 | Inbound | 23 | 42.5 | 41008 | Nearshore | 32.0191 | -80.8071 | 2021-11-06 06:14:24
MSC VITTORIA | 372051000 | 12.8 | 35.57 | One-way Transit | 32.83 | 3 | 197 | 1066 | 141 | Post-Panamax | 71 | 321 | 324 | Inbound | 23 | 42.5 | 41008 | Nearshore | 32.0224 | -80.8102 | 2021-11-06 06:15:33
MSC VITTORIA | 372051000 | 13.3 | 35.57 | One-way Transit | 26.67 | 1 | 160 | 1066 | 141 | Post-Panamax | 71 | 323 | 324 | Inbound | 23 | 42.5 | 41008 | Nearshore | 32.0254 | -80.8128 | 2021-11-06 06:16:34
DUBAI EXPRESS | 538009375 | 16.6 | 36.02 | One-way Transit | 17.5 | 0 | 105 | 859 | 105 | Panamax | 74 | 140 | 140 | Outbound | 10 | 44.74 | 41008 | Nearshore | 32.0266 | -80.8144 | 2021-11-06 06:24:01
DUBAI EXPRESS | 538009375 | 16.8 | 36.02 | One-way Transit | 22.5 | 2 | 135 | 859 | 105 | Panamax | 74 | 142 | 140 | Outbound | 10 | 44.74 | 41008 | Nearshore | 32.023 | -80.8109 | 2021-11-06 06:25:01
DUBAI EXPRESS | 538009375 | 16.7 | 36.02 | One-way Transit | 20 | 1 | 120 | 859 | 105 | Panamax | 74 | 141 | 140 | Outbound | 10 | 44.74 | 41008 | Nearshore | 32.0213 | -80.8093 | 2021-11-06 06:25:31
DUBAI EXPRESS | 538009375 | 16.8 | 36.02 | One-way Transit | 22.5 | 2 | 135 | 859 | 105 | Panamax | 74 | 142 | 140 | Outbound | 10 | 44.74 | 41008 | Nearshore | 32.0171 | -80.8054 | 2021-11-06 06:26:37
DUBAI EXPRESS | 538009375 | 16.5 | 36.02 | One-way Transit | 20 | 1 | 120 | 859 | 105 | Panamax | 74 | 142 | 141 | Outbound | 10 | 44.74 | 41008 | Nearshore | 32.0135 | -80.802 | 2021-11-06 06:27:37
DUBAI EXPRESS | 538009375 | 16.1 | 36.02 | One-way Transit | 25 | 3 | 150 | 859 | 105 | Panamax | 74 | 143 | 140 | Outbound | 10 | 44.74 | 41008 | Nearshore | 32.0099 | -80.7987 | 2021-11-06 06:28:37
DUBAI EXPRESS | 538009375 | 15.7 | 36.02 | One-way Transit | 20 | 1 | 120 | 859 | 105 | Panamax | 74 | 142 | 141 | Outbound | 10 | 44.74 | 41008 | Nearshore | 32.0064 | -80.7955 | 2021-11-06 06:29:37
DUBAI EXPRESS | 538009375 | 15.3 | 36.02 | One-way Transit | 20 | 1 | 120 | 859 | 105 | Panamax | 74 | 142 | 141 | Outbound | 10 | 44.74 | 41008 | Nearshore | 32.003 | -80.7924 | 2021-11-06 06:30:37
DUBAI EXPRESS | 538009375 | 15.1 | 36.02 | One-way Transit | 22.5 | 2 | 135 | 859 | 105 | Panamax | 74 | 142 | 140 | Outbound | 10 | 44.74 | 41008 | Nearshore | 31.9996 | -80.7893 | 2021-11-06 06:31:37
DUBAI EXPRESS | 538009375 | 13.7 | 36.02 | One-way Transit | 27.5 | 4 | 165 | 859 | 105 | Panamax | 74 | 120 | 116 | Outbound | 10 | 44.74 | 41008 | Offshore | 31.9917 | -80.7788 | 2021-11-06 06:34:37
DUBAI EXPRESS | 538009375 | 13.6 | 36.02 | One-way Transit | 29.83 | 5 | 179 | 859 | 105 | Panamax | 74 | 118 | 113 | Outbound | 10 | 44.74 | 41008 | Offshore | 31.9897 | -80.7746 | 2021-11-06 06:35:43
DUBAI EXPRESS | 538009375 | 13.5 | 36.02 | One-way Transit | 27.5 | 4 | 165 | 859 | 105 | Panamax | 74 | 117 | 113 | Outbound | 10 | 44.74 | 41008 | Offshore | 31.9881 | -80.771 | 2021-11-06 06:36:37
DUBAI EXPRESS | 538009375 | 13.5 | 36.02 | One-way Transit | 27.5 | 4 | 165 | 859 | 105 | Panamax | 74 | 117 | 113 | Outbound | 10 | 44.74 | 41008 | Offshore | 31.9864 | -80.767 | 2021-11-06 06:37:37
DUBAI EXPRESS | 538009375 | 13.5 | 36.02 | One-way Transit | 27.5 | 4 | 165 | 859 | 105 | Panamax | 74 | 117 | 113 | Outbound | 10 | 44.74 | 41008 | Offshore | 31.9846 | -80.7631 | 2021-11-06 06:38:40
DUBAI EXPRESS | 538009375 | 13.5 | 36.02 | One-way Transit | 27.5 | 4 | 165 | 859 | 105 | Panamax | 74 | 118 | 114 | Outbound | 10 | 44.74 | 41008 | Offshore | 31.9823 | -80.7578 | 2021-11-06 06:39:58
DUBAI EXPRESS | 538009375 | 13.4 | 36.02 | One-way Transit | 27.5 | 4 | 165 | 859 | 105 | Panamax | 74 | 118 | 114 | Outbound | 10 | 44.74 | 41008 | Offshore | 31.9804 | -80.7537 | 2021-11-06 06:41:00
DUBAI EXPRESS | 538009375 | 13.4 | 36.02 | One-way Transit | 27.5 | 4 | 165 | 859 | 105 | Panamax | 74 | 119 | 115 | Outbound | 10 | 44.74 | 41008 | Offshore | 31.9794 | -80.7514 | 2021-11-06 06:41:40
DUBAI EXPRESS | 538009375 | 13.3 | 36.02 | One-way Transit | 27.5 | 4 | 165 | 859 | 105 | Panamax | 74 | 119 | 115 | Outbound | 10 | 44.74 | 41008 | Offshore | 31.9768 | -80.746 | 2021-11-06 06:43:00
DUBAI EXPRESS | 538009375 | 13 | 36.02 | One-way Transit | 32.33 | 6 | 194 | 859 | 105 | Panamax | 74 | 120 | 114 | Outbound | 10 | 44.74 | 41008 | Offshore | 31.9757 | -80.7438 | 2021-11-06 06:43:40
DUBAI EXPRESS | 538009375 | 11.7 | 36.02 | One-way Transit | 32.33 | 6 | 194 | 859 | 105 | Panamax | 74 | 120 | 114 | Outbound | 10 | 44.74 | 41008 | Offshore | 31.9733 | -80.7388 | 2021-11-06 06:45:00
DUBAI EXPRESS | 538009375 | 10.9 | 36.02 | One-way Transit | 37.33 | 8 | 224 | 859 | 105 | Panamax | 74 | 120 | 112 | Outbound | 10 | 44.74 | 41008 | Offshore | 31.9724 | -80.7369 | 2021-11-06 06:45:40
MAERSK NIAMEY | 477197100 | 13.2 | 42.5 | One-way Transit | 20.33 | 2 | 122 | 689 | 98 | Panamax | 70 | 141 | 139 | Outbound | 8 | 53.69 | 41008 | Nearshore | 32.0267 | -80.8141 | 2021-11-06 13:51:00
MAERSK NIAMEY | 477197100 | 13.2 | 42.5 | One-way Transit | 18.33 | 1 | 110 | 689 | 98 | Panamax | 70 | 141 | 140 | Outbound | 8 | 53.69 | 41008 | Nearshore | 32.0238 | -80.8115 | 2021-11-06 13:52:00
MAERSK NIAMEY | 477197100 | 13.3 | 42.5 | One-way Transit | 20.33 | 2 | 122 | 689 | 98 | Panamax | 70 | 142 | 140 | Outbound | 8 | 53.69 | 41008 | Nearshore | 32.0209 | -80.8088 | 2021-11-06 13:53:00
MAERSK NIAMEY | 477197100 | 13.2 | 42.5 | One-way Transit | 20.33 | 2 | 122 | 689 | 98 | Panamax | 70 | 142 | 140 | Outbound | 8 | 53.69 | 41008 | Nearshore | 32.0179 | -80.8062 | 2021-11-06 13:54:00
MAERSK NIAMEY | 477197100 | 12.5 | 42.5 | One-way Transit | 24.33 | 4 | 146 | 689 | 98 | Panamax | 70 | 143 | 139 | Outbound | 8 | 53.69 | 41008 | Nearshore | 32.0151 | -80.8037 | 2021-11-06 13:55:00
MAERSK NIAMEY | 477197100 | 12 | 42.5 | One-way Transit | 20.33 | 2 | 122 | 689 | 98 | Panamax | 70 | 142 | 140 | Outbound | 8 | 53.69 | 41008 | Nearshore | 32.0138 | -80.8025 | 2021-11-06 13:55:30
MAERSK NIAMEY | 477197100 | 11.4 | 42.5 | One-way Transit | 26.33 | 5 | 158 | 689 | 98 | Panamax | 70 | 144 | 139 | Outbound | 8 | 53.69 | 41008 | Nearshore | 32.0104 | -80.7995 | 2021-11-06 13:56:50
MAERSK NIAMEY | 477197100 | 11.2 | 42.5 | One-way Transit | 22.33 | 3 | 134 | 689 | 98 | Panamax | 70 | 141 | 138 | Outbound | 8 | 53.69 | 41008 | Nearshore | 32.0075 | -80.7969 | 2021-11-06 13:57:58
MAERSK NIAMEY | 477197100 | 11.7 | 42.5 | One-way Transit | 24.33 | 4 | 146 | 689 | 98 | Panamax | 70 | 142 | 138 | Outbound | 8 | 53.69 | 41008 | Nearshore | 32.0062 | -80.7957 | 2021-11-06 13:58:30
MAERSK NIAMEY | 477197100 | 12.4 | 42.5 | One-way Transit | 16.33 | 0 | 98 | 689 | 98 | Panamax | 70 | 138 | 138 | Outbound | 8 | 53.69 | 41008 | Nearshore | 32.0022 | -80.7919 | 2021-11-06 13:59:58
MAERSK NIAMEY | 477197100 | 12.6 | 42.5 | One-way Transit | 22.33 | 3 | 134 | 689 | 98 | Panamax | 70 | 139 | 136 | Outbound | 8 | 53.69 | 41008 | Nearshore | 32.0008 | -80.7906 | 2021-11-06 14:00:29
MAERSK NIAMEY | 477197100 | 12.5 | 42.5 | One-way Transit | 24.33 | 4 | 146 | 689 | 98 | Panamax | 70 | 119 | 115 | Outbound | 8 | 53.69 | 41008 | Offshore | 31.9915 | -80.7774 | 2021-11-06 14:04:38
MAERSK NIAMEY | 477197100 | 12.6 | 42.5 | One-way Transit | 20.33 | 2 | 122 | 689 | 98 | Panamax | 70 | 118 | 116 | Outbound | 8 | 53.69 | 41008 | Offshore | 31.9898 | -80.7738 | 2021-11-06 14:05:38
MAERSK NIAMEY | 477197100 | 12.7 | 42.5 | One-way Transit | 22.33 | 3 | 134 | 689 | 98 | Panamax | 70 | 119 | 116 | Outbound | 8 | 53.69 | 41008 | Offshore | 31.9875 | -80.7689 | 2021-11-06 14:06:59
MAERSK NIAMEY | 477197100 | 12.2 | 42.5 | One-way Transit | 22.33 | 3 | 134 | 689 | 98 | Panamax | 70 | 119 | 116 | Outbound | 8 | 53.69 | 41008 | Offshore | 31.9858 | -80.7653 | 2021-11-06 14:07:59
MAERSK NIAMEY | 477197100 | 11.5 | 42.5 | One-way Transit | 24.33 | 4 | 146 | 689 | 98 | Panamax | 70 | 120 | 116 | Outbound | 8 | 53.69 | 41008 | Offshore | 31.9841 | -80.7621 | 2021-11-06 14:08:59
MAERSK NIAMEY | 477197100 | 10.8 | 42.5 | One-way Transit | 26.33 | 5 | 158 | 689 | 98 | Panamax | 70 | 119 | 114 | Outbound | 8 | 53.69 | 41008 | Offshore | 31.9826 | -80.7589 | 2021-11-06 14:09:59
MAERSK NIAMEY | 477197100 | 12.4 | 42.5 | One-way Transit | 26.33 | 5 | 158 | 689 | 98 | Panamax | 70 | 119 | 114 | Outbound | 8 | 53.69 | 41008 | Offshore | 31.9811 | -80.7559 | 2021-11-06 14:10:59
MAERSK NIAMEY | 477197100 | 10.7 | 42.5 | One-way Transit | 30.17 | 7 | 181 | 689 | 98 | Panamax | 70 | 118 | 111 | Outbound | 8 | 53.69 | 41008 | Offshore | 31.9797 | -80.7529 | 2021-11-06 14:11:59
MAERSK NIAMEY | 477197100 | 11.4 | 42.5 | One-way Transit | 24.33 | 4 | 146 | 689 | 98 | Panamax | 70 | 116 | 112 | Outbound | 8 | 53.69 | 41008 | Offshore | 31.9783 | -80.7496 | 2021-11-06 14:13:00
MAERSK NIAMEY | 477197100 | 11.7 | 42.5 | One-way Transit | 24.33 | 4 | 146 | 689 | 98 | Panamax | 70 | 116 | 112 | Outbound | 8 | 53.69 | 41008 | Offshore | 31.9771 | -80.7468 | 2021-11-06 14:13:49
MAERSK NIAMEY | 477197100 | 12.1 | 42.5 | One-way Transit | 16.33 | 0 | 98 | 689 | 98 | Panamax | 70 | 114 | 114 | Outbound | 8 | 53.69 | 41008 | Offshore | 31.9757 | -80.7432 | 2021-11-06 14:14:49
MAERSK NIAMEY | 477197100 | 12 | 42.5 | One-way Transit | 20.33 | 2 | 122 | 689 | 98 | Panamax | 70 | 116 | 114 | Outbound | 8 | 53.69 | 41008 | Offshore | 31.9741 | -80.7397 | 2021-11-06 14:15:49
SANTA ROSA | 219086000 | 14.6 | 40.04 | One-way Transit | 40.5 | 6 | 243 | 984 | 141 | Post-Panamax | 74 | 296 | 302 | Inbound | 10 | 53.69 | 41008 | Offshore | 31.9731 | -80.7379 | 2021-11-06 14:23:40
SANTA ROSA | 219086000 | 14.6 | 40.04 | One-way Transit | 40.5 | 6 | 243 | 984 | 141 | Post-Panamax | 74 | 297 | 303 | Inbound | 10 | 53.69 | 41008 | Offshore | 31.9751 | -80.7426 | 2021-11-06 14:24:46
SANTA ROSA | 219086000 | 14.7 | 40.04 | One-way Transit | 40.5 | 6 | 243 | 984 | 141 | Post-Panamax | 74 | 298 | 304 | Inbound | 10 | 53.69 | 41008 | Offshore | 31.9771 | -80.7474 | 2021-11-06 14:25:52
SANTA ROSA | 219086000 | 14.7 | 40.04 | One-way Transit | 43.33 | 7 | 260 | 984 | 141 | Post-Panamax | 74 | 297 | 304 | Inbound | 10 | 53.69 | 41008 | Offshore | 31.9783 | -80.75 | 2021-11-06 14:26:28
SANTA ROSA | 219086000 | 14.4 | 40.04 | One-way Transit | 34.83 | 4 | 209 | 984 | 141 | Post-Panamax | 74 | 302 | 306 | Inbound | 10 | 53.69 | 41008 | Offshore | 31.9804 | -80.7545 | 2021-11-06 14:27:34
SANTA ROSA | 219086000 | 14.4 | 40.04 | One-way Transit | 37.67 | 5 | 226 | 984 | 141 | Post-Panamax | 74 | 301 | 306 | Inbound | 10 | 53.69 | 41008 | Offshore | 31.9828 | -80.7595 | 2021-11-06 14:28:46
SANTA ROSA | 219086000 | 14.1 | 40.04 | One-way Transit | 37.67 | 5 | 226 | 984 | 141 | Post-Panamax | 74 | 301 | 306 | Inbound | 10 | 53.69 | 41008 | Offshore | 31.9852 | -80.7643 | 2021-11-06 14:29:57
SANTA ROSA | 219086000 | 13.9 | 40.04 | One-way Transit | 34.83 | 4 | 209 | 984 | 141 | Post-Panamax | 74 | 301 | 305 | Inbound | 10 | 53.69 | 41008 | Offshore | 31.9862 | -80.7663 | 2021-11-06 14:30:28
SANTA ROSA | 219086000 | 13.8 | 40.04 | One-way Transit | 43.33 | 7 | 260 | 984 | 141 | Post-Panamax | 74 | 297 | 304 | Inbound | 10 | 53.69 | 41008 | Offshore | 31.9883 | -80.7706 | 2021-11-06 14:31:34
SANTA ROSA | 219086000 | 13.9 | 40.04 | One-way Transit | 43.33 | 7 | 260 | 984 | 141 | Post-Panamax | 74 | 297 | 304 | Inbound | 10 | 53.69 | 41008 | Offshore | 31.9901 | -80.7746 | 2021-11-06 14:32:34
SANTA ROSA | 219086000 | 12.5 | 40.04 | One-way Transit | 32 | 3 | 192 | 984 | 141 | Post-Panamax | 74 | 324 | 327 | Inbound | 10 | 53.69 | 41008 | Nearshore | 31.9998 | -80.79 | 2021-11-06 14:37:00
SANTA ROSA | 219086000 | 12.7 | 40.04 | One-way Transit | 32 | 3 | 192 | 984 | 141 | Post-Panamax | 74 | 323 | 326 | Inbound | 10 | 53.69 | 41008 | Nearshore | 32.0025 | -80.7925 | 2021-11-06 14:38:00
SANTA ROSA | 219086000 | 12.7 | 40.04 | One-way Transit | 32 | 3 | 192 | 984 | 141 | Post-Panamax | 74 | 324 | 327 | Inbound | 10 | 53.69 | 41008 | Nearshore | 32.0054 | -80.795 | 2021-11-06 14:39:01
SANTA ROSA | 219086000 | 12.3 | 40.04 | One-way Transit | 43.33 | 7 | 260 | 984 | 141 | Post-Panamax | 74 | 321 | 328 | Inbound | 10 | 53.69 | 41008 | Nearshore | 32.0072 | -80.7966 | 2021-11-06 14:39:43
SANTA ROSA | 219086000 | 11.5 | 40.04 | One-way Transit | 46.17 | 8 | 277 | 984 | 141 | Post-Panamax | 74 | 320 | 328 | Inbound | 10 | 53.69 | 41008 | Nearshore | 32.0102 | -80.7994 | 2021-11-06 14:40:53
SANTA ROSA | 219086000 | 10.9 | 40.04 | One-way Transit | 43.33 | 7 | 260 | 984 | 141 | Post-Panamax | 74 | 321 | 328 | Inbound | 10 | 53.69 | 41008 | Nearshore | 32.0132 | -80.802 | 2021-11-06 14:42:00
SANTA ROSA | 219086000 | 10.5 | 40.04 | One-way Transit | 43.33 | 7 | 260 | 984 | 141 | Post-Panamax | 74 | 321 | 328 | Inbound | 10 | 53.69 | 41008 | Nearshore | 32.0156 | -80.8042 | 2021-11-06 14:43:01
SANTA ROSA | 219086000 | 10.5 | 40.04 | One-way Transit | 37.67 | 5 | 226 | 984 | 141 | Post-Panamax | 74 | 323 | 328 | Inbound | 10 | 53.69 | 41008 | Nearshore | 32.0171 | -80.8055 | 2021-11-06 14:43:40
SANTA ROSA | 219086000 | 10.4 | 40.04 | One-way Transit | 46.17 | 8 | 277 | 984 | 141 | Post-Panamax | 74 | 320 | 328 | Inbound | 10 | 53.69 | 41008 | Nearshore | 32.0198 | -80.808 | 2021-11-06 14:44:49
SANTA ROSA | 219086000 | 10.6 | 40.04 | One-way Transit | 46.17 | 8 | 277 | 984 | 141 | Post-Panamax | 74 | 320 | 328 | Inbound | 10 | 53.69 | 41008 | Nearshore | 32.0226 | -80.8105 | 2021-11-06 14:46:01
SANTA ROSA | 219086000 | 10.8 | 40.04 | One-way Transit | 40.5 | 6 | 243 | 984 | 141 | Post-Panamax | 74 | 322 | 328 | Inbound | 10 | 53.69 | 41008 | Nearshore | 32.0242 | -80.8119 | 2021-11-06 14:46:40
SANTA ROSA | 219086000 | 10.9 | 40.04 | One-way Transit | 32 | 3 | 192 | 984 | 141 | Post-Panamax | 74 | 320 | 323 | Inbound | 10 | 53.69 | 41008 | Nearshore | 32.0269 | -80.8143 | 2021-11-06 14:47:50
CHICAGO EXPRESS | 211839000 | 15.6 | 36.69 | One-way Transit | 33 | 3 | 198 | 1102 | 141 | Post-Panamax | 79 | 135 | 138 | Outbound | 7 | 51.45 | 41008 | Nearshore | 32.0278 | -80.8152 | 2021-11-06 15:24:47
CHICAGO EXPRESS | 211839000 | 15.6 | 36.69 | One-way Transit | 29.83 | 2 | 179 | 1102 | 141 | Post-Panamax | 79 | 141 | 139 | Outbound | 7 | 51.45 | 41008 | Nearshore | 32.0244 | -80.812 | 2021-11-06 15:25:47
CHICAGO EXPRESS | 211839000 | 15.7 | 36.69 | One-way Transit | 26.67 | 1 | 160 | 1102 | 141 | Post-Panamax | 79 | 141 | 140 | Outbound | 7 | 51.45 | 41008 | Nearshore | 32.021 | -80.8087 | 2021-11-06 15:26:47
CHICAGO EXPRESS | 211839000 | 15.8 | 36.69 | One-way Transit | 29.83 | 2 | 179 | 1102 | 141 | Post-Panamax | 79 | 142 | 140 | Outbound | 7 | 51.45 | 41008 | Nearshore | 32.0175 | -80.8056 | 2021-11-06 15:27:47
CHICAGO EXPRESS | 211839000 | 15.9 | 36.69 | One-way Transit | 26.67 | 1 | 160 | 1102 | 141 | Post-Panamax | 79 | 142 | 141 | Outbound | 7 | 51.45 | 41008 | Nearshore | 32.0137 | -80.8021 | 2021-11-06 15:28:52
CHICAGO EXPRESS | 211839000 | 15.9 | 36.69 | One-way Transit | 29.83 | 2 | 179 | 1102 | 141 | Post-Panamax | 79 | 143 | 141 | Outbound | 7 | 51.45 | 41008 | Nearshore | 32.0098 | -80.7986 | 2021-11-06 15:29:59
CHICAGO EXPRESS | 211839000 | 15.9 | 36.69 | One-way Transit | 29.83 | 2 | 179 | 1102 | 141 | Post-Panamax | 79 | 142 | 140 | Outbound | 7 | 51.45 | 41008 | Nearshore | 32.0063 | -80.7955 | 2021-11-06 15:30:59
CHICAGO EXPRESS | 211839000 | 15.8 | 36.69 | One-way Transit | 29.83 | 2 | 179 | 1102 | 141 | Post-Panamax | 79 | 142 | 140 | Outbound | 7 | 51.45 | 41008 | Nearshore | 32.0029 | -80.7923 | 2021-11-06 15:31:59
CHICAGO EXPRESS | 211839000 | 15.7 | 36.69 | One-way Transit | 29.83 | 2 | 179 | 1102 | 141 | Post-Panamax | 79 | 142 | 140 | Outbound | 7 | 51.45 | 41008 | Nearshore | 32.0011 | -80.7907 | 2021-11-06 15:32:29
CHICAGO EXPRESS | 211839000 | 15.5 | 36.69 | One-way Transit | 36.33 | 4 | 218 | 1102 | 141 | Post-Panamax | 79 | 120 | 116 | Outbound | 7 | 51.45 | 41008 | Offshore | 31.9917 | -80.7784 | 2021-11-06 15:35:47
CHICAGO EXPRESS | 211839000 | 15.5 | 36.69 | One-way Transit | 26.67 | 1 | 160 | 1102 | 141 | Post-Panamax | 79 | 117 | 116 | Outbound | 7 | 51.45 | 41008 | Offshore | 31.9895 | -80.7734 | 2021-11-06 15:36:52
CHICAGO EXPRESS | 211839000 | 15.7 | 36.69 | One-way Transit | 26.67 | 1 | 160 | 1102 | 141 | Post-Panamax | 79 | 118 | 117 | Outbound | 7 | 51.45 | 41008 | Offshore | 31.9872 | -80.7684 | 2021-11-06 15:37:59
CHICAGO EXPRESS | 211839000 | 15.8 | 36.69 | One-way Transit | 36.33 | 4 | 218 | 1102 | 141 | Post-Panamax | 79 | 119 | 115 | Outbound | 7 | 51.45 | 41008 | Offshore | 31.9857 | -80.7653 | 2021-11-06 15:38:41
CHICAGO EXPRESS | 211839000 | 15.9 | 36.69 | One-way Transit | 36.33 | 4 | 218 | 1102 | 141 | Post-Panamax | 79 | 118 | 114 | Outbound | 7 | 51.45 | 41008 | Offshore | 31.9833 | -80.7599 | 2021-11-06 15:39:52
CHICAGO EXPRESS | 211839000 | 15.9 | 36.69 | One-way Transit | 26.67 | 1 | 160 | 1102 | 141 | Post-Panamax | 79 | 117 | 116 | Outbound | 7 | 51.45 | 41008 | Offshore | 31.9819 | -80.7566 | 2021-11-06 15:40:35
CHICAGO EXPRESS | 211839000 | 15.5 | 36.69 | One-way Transit | 36.33 | 4 | 218 | 1102 | 141 | Post-Panamax | 79 | 118 | 114 | Outbound | 7 | 51.45 | 41008 | Offshore | 31.9792 | -80.7509 | 2021-11-06 15:41:52
CHICAGO EXPRESS | 211839000 | 14.8 | 36.69 | One-way Transit | 36.33 | 4 | 218 | 1102 | 141 | Post-Panamax | 79 | 118 | 114 | Outbound | 7 | 51.45 | 41008 | Offshore | 31.9773 | -80.7465 | 2021-11-06 15:42:52
CHICAGO EXPRESS | 211839000 | 14.1 | 36.69 | One-way Transit | 33 | 3 | 198 | 1102 | 141 | Post-Panamax | 79 | 119 | 116 | Outbound | 7 | 51.45 | 41008 | Offshore | 31.9752 | -80.742 | 2021-11-06 15:43:59
CHICAGO EXPRESS | 211839000 | 13.4 | 36.69 | One-way Transit | 33 | 3 | 198 | 1102 | 141 | Post-Panamax | 79 | 120 | 117 | Outbound | 7 | 51.45 | 41008 | Offshore | 31.9733 | -80.7382 | 2021-11-06 15:44:59
ALBERT MAERSK | 220263000 | 16.5 | 36.91 | One-way Transit | 30.17 | 2 | 181 | 1155 | 141 | Post-Panamax | 74 | 138 | 140 | Outbound | 350 | 44.74 | 41008 | Nearshore | 32.0254 | -80.8129 | 2021-11-06 20:16:38
ALBERT MAERSK | 220263000 | 16.4 | 36.91 | One-way Transit | 23.5 | 0 | 141 | 1155 | 141 | Post-Panamax | 74 | 140 | 140 | Outbound | 350 | 44.74 | 41008 | Nearshore | 32.0218 | -80.8096 | 2021-11-06 20:17:38
ALBERT MAERSK | 220263000 | 16.2 | 36.91 | One-way Transit | 23.5 | 0 | 141 | 1155 | 141 | Post-Panamax | 74 | 138 | 138 | Outbound | 350 | 44.74 | 41008 | Nearshore | 32.0182 | -80.8063 | 2021-11-06 20:18:38
ALBERT MAERSK | 220263000 | 16.2 | 36.91 | One-way Transit | 23.5 | 0 | 141 | 1155 | 141 | Post-Panamax | 74 | 140 | 140 | Outbound | 350 | 44.74 | 41008 | Nearshore | 32.0147 | -80.8029 | 2021-11-06 20:19:38
ALBERT MAERSK | 220263000 | 16 | 34.23 | One-way Transit | 23.5 | 0 | 141 | 1155 | 141 | Post-Panamax | 74 | 140 | 140 | Outbound | 349 | 44.74 | 41008 | Nearshore | 32.0112 | -80.7996 | 2021-11-06 20:20:38
ALBERT MAERSK | 220263000 | 15.9 | 34.23 | One-way Transit | 23.5 | 0 | 141 | 1155 | 141 | Post-Panamax | 74 | 140 | 140 | Outbound | 349 | 44.74 | 41008 | Nearshore | 32.0076 | -80.7965 | 2021-11-06 20:21:39
ALBERT MAERSK | 220263000 | 15.6 | 34.23 | One-way Transit | 23.5 | 0 | 141 | 1155 | 141 | Post-Panamax | 74 | 140 | 140 | Outbound | 349 | 44.74 | 41008 | Nearshore | 32.0034 | -80.7927 | 2021-11-06 20:22:50
ALBERT MAERSK | 220263000 | 15.4 | 34.23 | One-way Transit | 23.5 | 0 | 141 | 1155 | 141 | Post-Panamax | 74 | 140 | 140 | Outbound | 349 | 44.74 | 41008 | Nearshore | 32 | -80.7896 | 2021-11-06 20:23:50
ALBERT MAERSK | 220263000 | 14.6 | 34.23 | One-way Transit | 26.83 | 1 | 161 | 1155 | 141 | Post-Panamax | 74 | 118 | 117 | Outbound | 349 | 44.74 | 41008 | Offshore | 31.9916 | -80.7788 | 2021-11-06 20:26:50
ALBERT MAERSK | 220263000 | 14.4 | 34.23 | One-way Transit | 26.83 | 1 | 161 | 1155 | 141 | Post-Panamax | 74 | 115 | 114 | Outbound | 349 | 44.74 | 41008 | Offshore | 31.9896 | -80.7746 | 2021-11-06 20:27:50
ALBERT MAERSK | 220263000 | 14.6 | 34.23 | One-way Transit | 26.83 | 1 | 161 | 1155 | 141 | Post-Panamax | 74 | 115 | 114 | Outbound | 349 | 44.74 | 41008 | Offshore | 31.9886 | -80.7725 | 2021-11-06 20:28:20
ALBERT MAERSK | 220263000 | 14.9 | 34.23 | One-way Transit | 33.5 | 3 | 201 | 1155 | 141 | Post-Panamax | 74 | 116 | 113 | Outbound | 349 | 44.74 | 41008 | Offshore | 31.986 | -80.7665 | 2021-11-06 20:29:44
ALBERT MAERSK | 220263000 | 15 | 34.23 | One-way Transit | 30.17 | 2 | 181 | 1155 | 141 | Post-Panamax | 74 | 116 | 114 | Outbound | 349 | 44.74 | 41008 | Offshore | 31.9841 | -80.7622 | 2021-11-06 20:30:44
ALBERT MAERSK | 220263000 | 15.1 | 34.23 | One-way Transit | 30.17 | 2 | 181 | 1155 | 141 | Post-Panamax | 74 | 116 | 114 | Outbound | 349 | 44.74 | 41008 | Offshore | 31.9822 | -80.7578 | 2021-11-06 20:31:45
ALBERT MAERSK | 220263000 | 15.1 | 34.23 | One-way Transit | 23.5 | 0 | 141 | 1155 | 141 | Post-Panamax | 74 | 116 | 116 | Outbound | 349 | 44.74 | 41008 | Offshore | 31.98 | -80.753 | 2021-11-06 20:32:51
ALBERT MAERSK | 220263000 | 15.1 | 34.23 | One-way Transit | 23.5 | 0 | 141 | 1155 | 141 | Post-Panamax | 74 | 115 | 115 | Outbound | 349 | 44.74 | 41008 | Offshore | 31.9788 | -80.7503 | 2021-11-06 20:33:26
ALBERT MAERSK | 220263000 | 15.2 | 34.23 | One-way Transit | 30.17 | 2 | 181 | 1155 | 141 | Post-Panamax | 74 | 117 | 115 | Outbound | 349 | 44.74 | 41008 | Offshore | 31.9759 | -80.7443 | 2021-11-06 20:34:51
ALBERT MAERSK | 220263000 | 14.1 | 34.23 | One-way Transit | 40.17 | 5 | 241 | 1155 | 141 | Post-Panamax | 74 | 117 | 112 | Outbound | 349 | 44.74 | 41008 | Offshore | 31.9737 | -80.7397 | 2021-11-06 20:35:57
MAERSK TUKANG | 565825000 | 14.5 | 35.57 | One-way Transit | 26.67 | 1 | 160 | 1089 | 141 | Post-Panamax | 71 | 301 | 302 | Inbound | 350 | 49.21 | 41008 | Offshore | 31.9732 | -80.7376 | 2021-11-06 22:15:49
MAERSK TUKANG | 565825000 | 14.6 | 35.57 | One-way Transit | 29.83 | 2 | 179 | 1089 | 141 | Post-Panamax | 71 | 298 | 300 | Inbound | 350 | 49.21 | 41008 | Offshore | 31.9752 | -80.7417 | 2021-11-06 22:16:49
MAERSK TUKANG | 565825000 | 14.5 | 35.57 | One-way Transit | 29.83 | 2 | 179 | 1089 | 141 | Post-Panamax | 71 | 297 | 299 | Inbound | 350 | 49.21 | 41008 | Offshore | 31.9771 | -80.7459 | 2021-11-06 22:17:49
MAERSK TUKANG | 565825000 | 14.6 | 35.57 | One-way Transit | 33 | 3 | 198 | 1089 | 141 | Post-Panamax | 71 | 297 | 300 | Inbound | 350 | 49.21 | 41008 | Offshore | 31.9792 | -80.7506 | 2021-11-06 22:18:56
MAERSK TUKANG | 565825000 | 14.5 | 35.57 | One-way Transit | 33 | 3 | 198 | 1089 | 141 | Post-Panamax | 71 | 297 | 300 | Inbound | 350 | 49.21 | 41008 | Offshore | 31.9811 | -80.7548 | 2021-11-06 22:19:56
MAERSK TUKANG | 565825000 | 14.5 | 39.15 | One-way Transit | 33 | 3 | 198 | 1089 | 141 | Post-Panamax | 71 | 297 | 300 | Inbound | 343 | 49.21 | 41008 | Offshore | 31.9823 | -80.7573 | 2021-11-06 22:20:31
MAERSK TUKANG | 565825000 | 14.4 | 39.15 | One-way Transit | 26.67 | 1 | 160 | 1089 | 141 | Post-Panamax | 71 | 298 | 299 | Inbound | 343 | 49.21 | 41008 | Offshore | 31.9842 | -80.7614 | 2021-11-06 22:21:31
MAERSK TUKANG | 565825000 | 14.4 | 39.15 | One-way Transit | 23.5 | 0 | 141 | 1089 | 141 | Post-Panamax | 71 | 299 | 299 | Inbound | 343 | 49.21 | 41008 | Offshore | 31.9861 | -80.7656 | 2021-11-06 22:22:31
MAERSK TUKANG | 565825000 | 14.4 | 39.15 | One-way Transit | 29.83 | 2 | 179 | 1089 | 141 | Post-Panamax | 71 | 296 | 298 | Inbound | 343 | 49.21 | 41008 | Offshore | 31.9879 | -80.7698 | 2021-11-06 22:23:32
MAERSK TUKANG | 565825000 | 14.4 | 39.15 | One-way Transit | 23.5 | 0 | 141 | 1089 | 141 | Post-Panamax | 71 | 298 | 298 | Inbound | 343 | 49.21 | 41008 | Offshore | 31.9899 | -80.7744 | 2021-11-06 22:24:38
MAERSK TUKANG | 565825000 | 13.9 | 39.15 | One-way Transit | 26.67 | 1 | 160 | 1089 | 141 | Post-Panamax | 71 | 320 | 321 | Inbound | 343 | 49.21 | 41008 | Nearshore | 31.9999 | -80.7893 | 2021-11-06 22:28:44
MAERSK TUKANG | 565825000 | 13.6 | 39.15 | One-way Transit | 26.67 | 1 | 160 | 1089 | 141 | Post-Panamax | 71 | 322 | 321 | Inbound | 343 | 49.21 | 41008 | Nearshore | 32.0029 | -80.7921 | 2021-11-06 22:29:44
MAERSK TUKANG | 565825000 | 13.4 | 39.15 | One-way Transit | 29.83 | 2 | 179 | 1089 | 141 | Post-Panamax | 71 | 320 | 322 | Inbound | 343 | 49.21 | 41008 | Nearshore | 32.0062 | -80.7952 | 2021-11-06 22:30:50
MAERSK TUKANG | 565825000 | 13.6 | 39.15 | One-way Transit | 26.67 | 1 | 160 | 1089 | 141 | Post-Panamax | 71 | 322 | 321 | Inbound | 343 | 49.21 | 41008 | Nearshore | 32.0094 | -80.7981 | 2021-11-06 22:31:56
MAERSK TUKANG | 565825000 | 13.7 | 39.15 | One-way Transit | 23.5 | 0 | 141 | 1089 | 141 | Post-Panamax | 71 | 322 | 322 | Inbound | 343 | 49.21 | 41008 | Nearshore | 32.0109 | -80.7995 | 2021-11-06 22:32:26
MAERSK TUKANG | 565825000 | 13.8 | 39.15 | One-way Transit | 26.67 | 1 | 160 | 1089 | 141 | Post-Panamax | 71 | 323 | 322 | Inbound | 343 | 49.21 | 41008 | Nearshore | 32.0142 | -80.8025 | 2021-11-06 22:33:32
MAERSK TUKANG | 565825000 | 13.9 | 39.15 | One-way Transit | 26.67 | 1 | 160 | 1089 | 141 | Post-Panamax | 71 | 323 | 322 | Inbound | 343 | 49.21 | 41008 | Nearshore | 32.0178 | -80.8058 | 2021-11-06 22:34:41
MAERSK TUKANG | 565825000 | 14.2 | 39.15 | One-way Transit | 26.67 | 1 | 160 | 1089 | 141 | Post-Panamax | 71 | 323 | 322 | Inbound | 343 | 49.21 | 41008 | Nearshore | 32.0212 | -80.8088 | 2021-11-06 22:35:46
MAERSK TUKANG | 565825000 | 14.4 | 39.15 | One-way Transit | 26.67 | 1 | 160 | 1089 | 141 | Post-Panamax | 71 | 322 | 321 | Inbound | 343 | 49.21 | 41008 | Nearshore | 32.0247 | -80.812 | 2021-11-06 22:36:52
MAERSK TUKANG | 565825000 | 14.7 | 39.15 | One-way Transit | 36.17 | 4 | 217 | 1089 | 141 | Post-Panamax | 71 | 320 | 316 | Inbound | 343 | 49.21 | 41008 | Nearshore | 32.0282 | -80.8152 | 2021-11-06 22:37:58
DUBAI EXPRESS | 538009375 | 15.1 | 22.37 | One-way Transit | 20 | 1 | 120 | 859 | 105 | Panamax | 74 | 321 | 322 | Inbound | 18 | 26.84 | 41008 | Nearshore | 32.0017 | -80.7911 | 2021-11-05 00:02:40
DUBAI EXPRESS | 538009375 | 15.2 | 22.37 | One-way Transit | 22.5 | 2 | 135 | 859 | 105 | Panamax | 74 | 321 | 323 | Inbound | 18 | 26.84 | 41008 | Nearshore | 32.0054 | -80.7946 | 2021-11-05 00:03:46
DUBAI EXPRESS | 538009375 | 15.3 | 22.37 | One-way Transit | 25 | 3 | 150 | 859 | 105 | Panamax | 74 | 321 | 324 | Inbound | 18 | 26.84 | 41008 | Nearshore | 32.0087 | -80.7977 | 2021-11-05 00:04:46
DUBAI EXPRESS | 538009375 | 15.4 | 22.37 | One-way Transit | 20 | 1 | 120 | 859 | 105 | Panamax | 74 | 324 | 325 | Inbound | 18 | 26.84 | 41008 | Nearshore | 32.0128 | -80.8014 | 2021-11-05 00:05:57
DUBAI EXPRESS | 538009375 | 15.6 | 22.37 | One-way Transit | 22.5 | 2 | 135 | 859 | 105 | Panamax | 74 | 323 | 325 | Inbound | 18 | 26.84 | 41008 | Nearshore | 32.0163 | -80.8044 | 2021-11-05 00:06:57
DUBAI EXPRESS | 538009375 | 15.3 | 22.37 | One-way Transit | 22.5 | 2 | 135 | 859 | 105 | Panamax | 74 | 323 | 325 | Inbound | 18 | 26.84 | 41008 | Nearshore | 32.0197 | -80.8074 | 2021-11-05 00:07:57
DUBAI EXPRESS | 538009375 | 15 | 22.37 | One-way Transit | 22.5 | 2 | 135 | 859 | 105 | Panamax | 74 | 323 | 325 | Inbound | 18 | 26.84 | 41008 | Nearshore | 32.0231 | -80.8103 | 2021-11-05 00:08:57
DUBAI EXPRESS | 538009375 | 15.3 | 22.37 | One-way Transit | 25 | 3 | 150 | 859 | 105 | Panamax | 74 | 323 | 320 | Inbound | 18 | 26.84 | 41008 | Nearshore | 32.0265 | -80.8133 | 2021-11-05 00:09:57
MAERSK HURON | 636019088 | 14.1 | 21.92 | One-way Transit | 30.5 | 3 | 183 | 997 | 131 | Post-Panamax | 71 | 139 | 142 | Outbound | 27 | 29.08 | 41008 | Nearshore | 32.028 | -80.8147 | 2021-11-05 02:05:00
MAERSK HURON | 636019088 | 14.3 | 21.92 | One-way Transit | 21.83 | 0 | 131 | 997 | 131 | Post-Panamax | 71 | 141 | 141 | Outbound | 27 | 29.08 | 41008 | Nearshore | 32.0261 | -80.8131 | 2021-11-05 02:05:35
MAERSK HURON | 636019088 | 14.4 | 21.92 | One-way Transit | 24.67 | 1 | 148 | 997 | 131 | Post-Panamax | 71 | 142 | 141 | Outbound | 27 | 29.08 | 41008 | Nearshore | 32.0226 | -80.8098 | 2021-11-05 02:06:41
MAERSK HURON | 636019088 | 14.5 | 21.92 | One-way Transit | 24.67 | 1 | 148 | 997 | 131 | Post-Panamax | 71 | 142 | 141 | Outbound | 27 | 29.08 | 41008 | Nearshore | 32.019 | -80.8067 | 2021-11-05 02:07:48
MAERSK HURON | 636019088 | 14.6 | 21.92 | One-way Transit | 24.67 | 1 | 148 | 997 | 131 | Post-Panamax | 71 | 141 | 142 | Outbound | 27 | 29.08 | 41008 | Nearshore | 32.0155 | -80.8034 | 2021-11-05 02:08:54
MAERSK HURON | 636019088 | 14.6 | 21.92 | One-way Transit | 24.67 | 1 | 148 | 997 | 131 | Post-Panamax | 71 | 143 | 142 | Outbound | 27 | 29.08 | 41008 | Nearshore | 32.0122 | -80.8006 | 2021-11-05 02:09:54
MAERSK HURON | 636019088 | 14.5 | 21.92 | One-way Transit | 24.67 | 1 | 148 | 997 | 131 | Post-Panamax | 71 | 143 | 142 | Outbound | 27 | 29.08 | 41008 | Nearshore | 32.009 | -80.7978 | 2021-11-05 02:10:54
MAERSK HURON | 636019088 | 14.6 | 21.92 | One-way Transit | 24.67 | 1 | 148 | 997 | 131 | Post-Panamax | 71 | 143 | 142 | Outbound | 27 | 29.08 | 41008 | Nearshore | 32.0057 | -80.7948 | 2021-11-05 02:11:54
MAERSK HURON | 636019088 | 14.5 | 21.92 | One-way Transit | 24.67 | 1 | 148 | 997 | 131 | Post-Panamax | 71 | 142 | 141 | Outbound | 27 | 29.08 | 41008 | Nearshore | 32.0025 | -80.7919 | 2021-11-05 02:12:54
MAERSK HURON | 636019088 | 14.6 | 21.92 | One-way Transit | 24.67 | 1 | 148 | 997 | 131 | Post-Panamax | 71 | 142 | 141 | Outbound | 27 | 29.08 | 41008 | Nearshore | 31.9993 | -80.789 | 2021-11-05 02:13:54
MAERSK HURON | 636019088 | 13.6 | 21.92 | One-way Transit | 27.67 | 2 | 166 | 997 | 131 | Post-Panamax | 71 | 119 | 117 | Outbound | 27 | 29.08 | 41008 | Offshore | 31.9917 | -80.7785 | 2021-11-05 02:16:54
MAERSK HURON | 636019088 | 13.7 | 21.92 | One-way Transit | 27.67 | 2 | 166 | 997 | 131 | Post-Panamax | 71 | 118 | 116 | Outbound | 27 | 29.08 | 41008 | Offshore | 31.9899 | -80.7746 | 2021-11-05 02:17:54
MAERSK HURON | 636019088 | 13.9 | 21.92 | One-way Transit | 27.67 | 2 | 166 | 997 | 131 | Post-Panamax | 71 | 118 | 116 | Outbound | 27 | 29.08 | 41008 | Offshore | 31.988 | -80.7705 | 2021-11-05 02:18:54
MAERSK HURON | 636019088 | 13.9 | 21.92 | One-way Transit | 24.67 | 1 | 148 | 997 | 131 | Post-Panamax | 71 | 117 | 116 | Outbound | 27 | 29.08 | 41008 | Offshore | 31.9863 | -80.7665 | 2021-11-05 02:19:54
MAERSK HURON | 636019088 | 14 | 21.7 | One-way Transit | 27.67 | 2 | 166 | 997 | 131 | Post-Panamax | 71 | 118 | 116 | Outbound | 31 | 31.32 | 41008 | Offshore | 31.9842 | -80.7621 | 2021-11-05 02:21:00
MAERSK HURON | 636019088 | 14 | 21.7 | One-way Transit | 21.83 | 0 | 131 | 997 | 131 | Post-Panamax | 71 | 117 | 117 | Outbound | 31 | 31.32 | 41008 | Offshore | 31.9833 | -80.7599 | 2021-11-05 02:21:32
MAERSK HURON | 636019088 | 14.1 | 21.7 | One-way Transit | 24.67 | 1 | 148 | 997 | 131 | Post-Panamax | 71 | 117 | 116 | Outbound | 31 | 31.32 | 41008 | Offshore | 31.9814 | -80.7558 | 2021-11-05 02:22:32
MAERSK HURON | 636019088 | 14.1 | 21.7 | One-way Transit | 24.67 | 1 | 148 | 997 | 131 | Post-Panamax | 71 | 118 | 117 | Outbound | 31 | 31.32 | 41008 | Offshore | 31.9792 | -80.7509 | 2021-11-05 02:23:44
MAERSK HURON | 636019088 | 14 | 21.7 | One-way Transit | 21.83 | 0 | 131 | 997 | 131 | Post-Panamax | 71 | 117 | 117 | Outbound | 31 | 31.32 | 41008 | Offshore | 31.9774 | -80.7468 | 2021-11-05 02:24:44
MAERSK HURON | 636019088 | 13.3 | 21.7 | One-way Transit | 30.5 | 3 | 183 | 997 | 131 | Post-Panamax | 71 | 119 | 116 | Outbound | 31 | 31.32 | 41008 | Offshore | 31.9756 | -80.743 | 2021-11-05 02:25:44
MAERSK HURON | 636019088 | 12.4 | 21.7 | One-way Transit | 27.67 | 2 | 166 | 997 | 131 | Post-Panamax | 71 | 119 | 117 | Outbound | 31 | 31.32 | 41008 | Offshore | 31.9739 | -80.7394 | 2021-11-05 02:26:44
MAERSK NIAMEY | 477197100 | 14.5 | 25.73 | One-way Transit | 24.33 | 4 | 146 | 689 | 98 | Panamax | 70 | 298 | 302 | Inbound | 32 | 35.79 | 41008 | Offshore | 31.9739 | -80.7393 | 2021-11-05 08:13:36
MAERSK NIAMEY | 477197100 | 14.7 | 25.73 | One-way Transit | 22.33 | 3 | 134 | 689 | 98 | Panamax | 70 | 297 | 300 | Inbound | 32 | 35.79 | 41008 | Offshore | 31.9762 | -80.7442 | 2021-11-05 08:14:47
MAERSK NIAMEY | 477197100 | 14.6 | 25.73 | One-way Transit | 22.33 | 3 | 134 | 689 | 98 | Panamax | 70 | 297 | 300 | Inbound | 32 | 35.79 | 41008 | Offshore | 31.9781 | -80.7486 | 2021-11-05 08:15:54
MAERSK NIAMEY | 477197100 | 14.7 | 25.73 | One-way Transit | 24.33 | 4 | 146 | 689 | 98 | Panamax | 70 | 298 | 302 | Inbound | 32 | 35.79 | 41008 | Offshore | 31.9799 | -80.7527 | 2021-11-05 08:16:54
MAERSK NIAMEY | 477197100 | 14 | 25.73 | One-way Transit | 22.33 | 3 | 134 | 689 | 98 | Panamax | 70 | 298 | 301 | Inbound | 32 | 35.79 | 41008 | Offshore | 31.9819 | -80.7568 | 2021-11-05 08:17:54
MAERSK NIAMEY | 477197100 | 14 | 25.73 | One-way Transit | 22.33 | 3 | 134 | 689 | 98 | Panamax | 70 | 298 | 301 | Inbound | 32 | 35.79 | 41008 | Offshore | 31.9839 | -80.7612 | 2021-11-05 08:19:00
MAERSK NIAMEY | 477197100 | 14.1 | 26.17 | One-way Transit | 24.33 | 4 | 146 | 689 | 98 | Panamax | 70 | 298 | 302 | Inbound | 31 | 31.32 | 41008 | Offshore | 31.9858 | -80.7653 | 2021-11-05 08:20:00
MAERSK NIAMEY | 477197100 | 14.1 | 26.17 | One-way Transit | 22.33 | 3 | 134 | 689 | 98 | Panamax | 70 | 298 | 301 | Inbound | 31 | 31.32 | 41008 | Offshore | 31.9877 | -80.7693 | 2021-11-05 08:21:00
MAERSK NIAMEY | 477197100 | 14.2 | 26.17 | One-way Transit | 22.33 | 3 | 134 | 689 | 98 | Panamax | 70 | 298 | 301 | Inbound | 31 | 31.32 | 41008 | Offshore | 31.9896 | -80.7734 | 2021-11-05 08:22:00
MAERSK NIAMEY | 477197100 | 14.2 | 26.17 | One-way Transit | 20.33 | 2 | 122 | 689 | 98 | Panamax | 70 | 299 | 301 | Inbound | 31 | 31.32 | 41008 | Offshore | 31.9907 | -80.7758 | 2021-11-05 08:22:36
MAERSK NIAMEY | 477197100 | 13.7 | 26.17 | One-way Transit | 22.33 | 3 | 134 | 689 | 98 | Panamax | 70 | 320 | 323 | Inbound | 31 | 31.32 | 41008 | Nearshore | 32.001 | -80.7906 | 2021-11-05 08:26:48
MAERSK NIAMEY | 477197100 | 13.7 | 26.17 | One-way Transit | 20.33 | 2 | 122 | 689 | 98 | Panamax | 70 | 321 | 323 | Inbound | 31 | 31.32 | 41008 | Nearshore | 32.004 | -80.7934 | 2021-11-05 08:27:48
MAERSK NIAMEY | 477197100 | 13.7 | 26.17 | One-way Transit | 20.33 | 2 | 122 | 689 | 98 | Panamax | 70 | 321 | 323 | Inbound | 31 | 31.32 | 41008 | Nearshore | 32.0069 | -80.7961 | 2021-11-05 08:28:48
MAERSK NIAMEY | 477197100 | 13.7 | 26.17 | One-way Transit | 18.33 | 1 | 110 | 689 | 98 | Panamax | 70 | 323 | 324 | Inbound | 31 | 31.32 | 41008 | Nearshore | 32.0101 | -80.7991 | 2021-11-05 08:29:51
MAERSK NIAMEY | 477197100 | 13.8 | 26.17 | One-way Transit | 22.33 | 3 | 134 | 689 | 98 | Panamax | 70 | 321 | 324 | Inbound | 31 | 31.32 | 41008 | Nearshore | 32.0131 | -80.8018 | 2021-11-05 08:30:51
MAERSK NIAMEY | 477197100 | 13.9 | 26.17 | One-way Transit | 22.33 | 3 | 134 | 689 | 98 | Panamax | 70 | 321 | 324 | Inbound | 31 | 31.32 | 41008 | Nearshore | 32.0162 | -80.8046 | 2021-11-05 08:31:51
MAERSK NIAMEY | 477197100 | 13.9 | 26.17 | One-way Transit | 22.33 | 3 | 134 | 689 | 98 | Panamax | 70 | 321 | 324 | Inbound | 31 | 31.32 | 41008 | Nearshore | 32.0192 | -80.8073 | 2021-11-05 08:32:51
MAERSK NIAMEY | 477197100 | 13.9 | 26.17 | One-way Transit | 22.33 | 3 | 134 | 689 | 98 | Panamax | 70 | 322 | 325 | Inbound | 31 | 31.32 | 41008 | Nearshore | 32.0223 | -80.8101 | 2021-11-05 08:33:51
MAERSK NIAMEY | 477197100 | 14.1 | 26.17 | One-way Transit | 20.33 | 2 | 122 | 689 | 98 | Panamax | 70 | 322 | 324 | Inbound | 31 | 31.32 | 41008 | Nearshore | 32.0255 | -80.813 | 2021-11-05 08:34:51
ONE HELSINKI | 373119000 | 15 | 33.78 | One-way Transit | 34.67 | 3 | 208 | 1099 | 151 | Post-Panamax | 73 | 297 | 300 | Inbound | 35 | 44.74 | 41008 | Offshore | 31.9739 | -80.7391 | 2021-11-05 21:05:47
ONE HELSINKI | 373119000 | 15.2 | 33.78 | One-way Transit | 31.5 | 2 | 189 | 1099 | 151 | Post-Panamax | 73 | 299 | 301 | Inbound | 35 | 44.74 | 41008 | Offshore | 31.9759 | -80.7435 | 2021-11-05 21:06:47
ONE HELSINKI | 373119000 | 15.4 | 33.78 | One-way Transit | 34.67 | 3 | 208 | 1099 | 151 | Post-Panamax | 73 | 298 | 301 | Inbound | 35 | 44.74 | 41008 | Offshore | 31.978 | -80.7479 | 2021-11-05 21:07:47
ONE HELSINKI | 373119000 | 15.5 | 33.78 | One-way Transit | 31.5 | 2 | 189 | 1099 | 151 | Post-Panamax | 73 | 297 | 299 | Inbound | 35 | 44.74 | 41008 | Offshore | 31.9801 | -80.7524 | 2021-11-05 21:08:47
ONE HELSINKI | 373119000 | 15.6 | 33.78 | One-way Transit | 31.5 | 2 | 189 | 1099 | 151 | Post-Panamax | 73 | 297 | 299 | Inbound | 35 | 44.74 | 41008 | Offshore | 31.982 | -80.7569 | 2021-11-05 21:09:47
ONE HELSINKI | 373119000 | 15.6 | 33.78 | One-way Transit | 37.83 | 4 | 227 | 1099 | 151 | Post-Panamax | 73 | 297 | 301 | Inbound | 35 | 44.74 | 41008 | Offshore | 31.9842 | -80.762 | 2021-11-05 21:10:54
ONE HELSINKI | 373119000 | 15.5 | 33.78 | One-way Transit | 31.5 | 2 | 189 | 1099 | 151 | Post-Panamax | 73 | 298 | 300 | Inbound | 35 | 44.74 | 41008 | Offshore | 31.9855 | -80.7645 | 2021-11-05 21:11:30
ONE HELSINKI | 373119000 | 15.5 | 33.78 | One-way Transit | 31.5 | 2 | 189 | 1099 | 151 | Post-Panamax | 73 | 298 | 300 | Inbound | 35 | 44.74 | 41008 | Offshore | 31.9878 | -80.7696 | 2021-11-05 21:12:35
ONE HELSINKI | 373119000 | 15.6 | 33.78 | One-way Transit | 31.5 | 2 | 189 | 1099 | 151 | Post-Panamax | 73 | 298 | 300 | Inbound | 35 | 44.74 | 41008 | Offshore | 31.9898 | -80.774 | 2021-11-05 21:13:35
ONE HELSINKI | 373119000 | 14.7 | 33.78 | One-way Transit | 34.67 | 3 | 208 | 1099 | 151 | Post-Panamax | 73 | 320 | 323 | Inbound | 35 | 44.74 | 41008 | Nearshore | 32.0001 | -80.7899 | 2021-11-05 21:17:35
ONE HELSINKI | 373119000 | 14.5 | 33.78 | One-way Transit | 31.5 | 2 | 189 | 1099 | 151 | Post-Panamax | 73 | 322 | 324 | Inbound | 35 | 44.74 | 41008 | Nearshore | 32.0032 | -80.7927 | 2021-11-05 21:18:35
ONE HELSINKI | 373119000 | 14.3 | 33.78 | One-way Transit | 34.67 | 3 | 208 | 1099 | 151 | Post-Panamax | 73 | 322 | 325 | Inbound | 35 | 44.74 | 41008 | Nearshore | 32.0063 | -80.7956 | 2021-11-05 21:19:35
ONE HELSINKI | 373119000 | 14.3 | 35.12 | One-way Transit | 34.67 | 3 | 208 | 1099 | 151 | Post-Panamax | 73 | 322 | 325 | Inbound | 40 | 44.74 | 41008 | Nearshore | 32.0097 | -80.7985 | 2021-11-05 21:20:36
ONE HELSINKI | 373119000 | 14.4 | 35.12 | One-way Transit | 31.5 | 2 | 189 | 1099 | 151 | Post-Panamax | 73 | 323 | 325 | Inbound | 40 | 44.74 | 41008 | Nearshore | 32.0129 | -80.8013 | 2021-11-05 21:21:36
ONE HELSINKI | 373119000 | 14.5 | 35.12 | One-way Transit | 31.5 | 2 | 189 | 1099 | 151 | Post-Panamax | 73 | 323 | 325 | Inbound | 40 | 44.74 | 41008 | Nearshore | 32.0161 | -80.8041 | 2021-11-05 21:22:36
ONE HELSINKI | 373119000 | 14.6 | 35.12 | One-way Transit | 31.5 | 2 | 189 | 1099 | 151 | Post-Panamax | 73 | 320 | 322 | Inbound | 40 | 44.74 | 41008 | Nearshore | 32.0194 | -80.807 | 2021-11-05 21:23:36
ONE HELSINKI | 373119000 | 14.9 | 35.12 | One-way Transit | 28.33 | 1 | 170 | 1099 | 151 | Post-Panamax | 73 | 321 | 322 | Inbound | 40 | 44.74 | 41008 | Nearshore | 32.0232 | -80.8107 | 2021-11-05 21:24:47
ONE HELSINKI | 373119000 | 15.2 | 35.12 | One-way Transit | 28.33 | 1 | 170 | 1099 | 151 | Post-Panamax | 73 | 320 | 321 | Inbound | 40 | 44.74 | 41008 | Nearshore | 32.0269 | -80.8141 | 2021-11-05 21:25:53
GSL TINOS | 636020984 | 14 | 34.67 | One-way Transit | 26 | 3 | 156 | 968 | 105 | Post-Panamax | 79 | 141 | 138 | Outbound | 38 | 44.74 | 41008 | Nearshore | 32.0262 | -80.8138 | 2021-11-05 22:44:57
GSL TINOS | 636020984 | 14 | 34.67 | One-way Transit | 26 | 3 | 156 | 968 | 105 | Post-Panamax | 79 | 141 | 138 | Outbound | 38 | 44.74 | 41008 | Nearshore | 32.0246 | -80.8122 | 2021-11-05 22:45:29
GSL TINOS | 636020984 | 14 | 34.67 | One-way Transit | 26 | 3 | 156 | 968 | 105 | Post-Panamax | 79 | 140 | 137 | Outbound | 38 | 44.74 | 41008 | Nearshore | 32.0209 | -80.8088 | 2021-11-05 22:46:40
GSL TINOS | 636020984 | 14.1 | 34.67 | One-way Transit | 26 | 3 | 156 | 968 | 105 | Post-Panamax | 79 | 140 | 137 | Outbound | 38 | 44.74 | 41008 | Nearshore | 32.0191 | -80.807 | 2021-11-05 22:47:17
GSL TINOS | 636020984 | 14.3 | 34.67 | One-way Transit | 28.67 | 4 | 172 | 968 | 105 | Post-Panamax | 79 | 141 | 137 | Outbound | 38 | 44.74 | 41008 | Nearshore | 32.0161 | -80.8041 | 2021-11-05 22:48:16
GSL TINOS | 636020984 | 14.4 | 34.67 | One-way Transit | 28.67 | 4 | 172 | 968 | 105 | Post-Panamax | 79 | 142 | 138 | Outbound | 38 | 44.74 | 41008 | Nearshore | 32.0114 | -80.7997 | 2021-11-05 22:49:47
GSL TINOS | 636020984 | 14.5 | 34.67 | One-way Transit | 28.67 | 4 | 172 | 968 | 105 | Post-Panamax | 79 | 142 | 138 | Outbound | 38 | 44.74 | 41008 | Nearshore | 32.008 | -80.7965 | 2021-11-05 22:50:52
GSL TINOS | 636020984 | 14.4 | 34.67 | One-way Transit | 28.67 | 4 | 172 | 968 | 105 | Post-Panamax | 79 | 142 | 138 | Outbound | 38 | 44.74 | 41008 | Nearshore | 32.0045 | -80.7933 | 2021-11-05 22:51:59
GSL TINOS | 636020984 | 14.3 | 34.67 | One-way Transit | 28.67 | 4 | 172 | 968 | 105 | Post-Panamax | 79 | 142 | 138 | Outbound | 38 | 44.74 | 41008 | Nearshore | 32.0022 | -80.7913 | 2021-11-05 22:52:41
GSL TINOS | 636020984 | 14.3 | 34.67 | One-way Transit | 28.67 | 4 | 172 | 968 | 105 | Post-Panamax | 79 | 142 | 138 | Outbound | 38 | 44.74 | 41008 | Nearshore | 32.0003 | -80.7896 | 2021-11-05 22:53:16
GSL TINOS | 636020984 | 13.6 | 34.67 | One-way Transit | 34.33 | 6 | 206 | 968 | 105 | Post-Panamax | 79 | 120 | 114 | Outbound | 38 | 44.74 | 41008 | Offshore | 31.9912 | -80.778 | 2021-11-05 22:56:47
GSL TINOS | 636020984 | 13.6 | 34.67 | One-way Transit | 31.5 | 5 | 189 | 968 | 105 | Post-Panamax | 79 | 117 | 112 | Outbound | 38 | 44.74 | 41008 | Offshore | 31.9892 | -80.7737 | 2021-11-05 22:57:53
GSL TINOS | 636020984 | 13.7 | 34.67 | One-way Transit | 31.5 | 5 | 189 | 968 | 105 | Post-Panamax | 79 | 117 | 112 | Outbound | 38 | 44.74 | 41008 | Offshore | 31.9881 | -80.7713 | 2021-11-05 22:58:29
GSL TINOS | 636020984 | 13.9 | 34.67 | One-way Transit | 31.5 | 5 | 189 | 968 | 105 | Post-Panamax | 79 | 117 | 112 | Outbound | 38 | 44.74 | 41008 | Offshore | 31.986 | -80.7664 | 2021-11-05 22:59:41
GSL TINOS | 636020984 | 14 | 34.67 | One-way Transit | 31.5 | 5 | 189 | 968 | 105 | Post-Panamax | 79 | 117 | 112 | Outbound | 38 | 44.74 | 41008 | Offshore | 31.9842 | -80.762 | 2021-11-05 23:00:47
GSL TINOS | 636020984 | 14.1 | 34.67 | One-way Transit | 31.5 | 5 | 189 | 968 | 105 | Post-Panamax | 79 | 117 | 112 | Outbound | 38 | 44.74 | 41008 | Offshore | 31.9821 | -80.7572 | 2021-11-05 23:01:58
GSL TINOS | 636020984 | 14.1 | 34.67 | One-way Transit | 28.67 | 4 | 172 | 968 | 105 | Post-Panamax | 79 | 116 | 112 | Outbound | 38 | 44.74 | 41008 | Offshore | 31.9803 | -80.753 | 2021-11-05 23:02:58
GSL TINOS | 636020984 | 14.1 | 34.67 | One-way Transit | 31.5 | 5 | 189 | 968 | 105 | Post-Panamax | 79 | 117 | 112 | Outbound | 38 | 44.74 | 41008 | Offshore | 31.9794 | -80.7509 | 2021-11-05 23:03:28
GSL TINOS | 636020984 | 14.2 | 34.67 | One-way Transit | 31.5 | 5 | 189 | 968 | 105 | Post-Panamax | 79 | 117 | 112 | Outbound | 38 | 44.74 | 41008 | Offshore | 31.9771 | -80.7456 | 2021-11-05 23:04:47
GSL TINOS | 636020984 | 14.1 | 34.67 | One-way Transit | 31.5 | 5 | 189 | 968 | 105 | Post-Panamax | 79 | 118 | 113 | Outbound | 38 | 44.74 | 41008 | Offshore | 31.9751 | -80.741 | 2021-11-05 23:05:53
GSL TINOS | 636020984 | 14.3 | 34.67 | One-way Transit | 34.33 | 6 | 206 | 968 | 105 | Post-Panamax | 79 | 120 | 114 | Outbound | 38 | 44.74 | 41008 | Offshore | 31.9732 | -80.737 | 2021-11-05 23:06:53
CMA CGM CHILE | 215346000 | 15.8 | 21.03 | One-way Transit | 27.83 | 0 | 167 | 1200 | 167 | Post-Panamax | 74 | 141 | 141 | Outbound | 28 | 26.84 | 41008 | Nearshore | 32.025 | -80.8125 | 2021-11-04 02:27:33
CMA CGM CHILE | 215346000 | 15.8 | 21.03 | One-way Transit | 31.33 | 1 | 188 | 1200 | 167 | Post-Panamax | 74 | 142 | 141 | Outbound | 28 | 26.84 | 41008 | Nearshore | 32.0211 | -80.809 | 2021-11-04 02:28:40
CMA CGM CHILE | 215346000 | 15.7 | 21.03 | One-way Transit | 34.83 | 2 | 209 | 1200 | 167 | Post-Panamax | 74 | 143 | 141 | Outbound | 28 | 26.84 | 41008 | Nearshore | 32.0174 | -80.8056 | 2021-11-04 02:29:45
CMA CGM CHILE | 215346000 | 15.7 | 21.03 | One-way Transit | 31.33 | 1 | 188 | 1200 | 167 | Post-Panamax | 74 | 142 | 141 | Outbound | 28 | 26.84 | 41008 | Nearshore | 32.0139 | -80.8024 | 2021-11-04 02:30:45
CMA CGM CHILE | 215346000 | 15.6 | 21.03 | One-way Transit | 34.83 | 2 | 209 | 1200 | 167 | Post-Panamax | 74 | 143 | 141 | Outbound | 28 | 26.84 | 41008 | Nearshore | 32.0104 | -80.7993 | 2021-11-04 02:31:45
CMA CGM CHILE | 215346000 | 15.5 | 21.03 | One-way Transit | 34.83 | 2 | 209 | 1200 | 167 | Post-Panamax | 74 | 143 | 141 | Outbound | 28 | 26.84 | 41008 | Nearshore | 32.007 | -80.7963 | 2021-11-04 02:32:45
CMA CGM CHILE | 215346000 | 15.4 | 21.03 | One-way Transit | 34.83 | 2 | 209 | 1200 | 167 | Post-Panamax | 74 | 143 | 141 | Outbound | 28 | 26.84 | 41008 | Nearshore | 32.0035 | -80.7932 | 2021-11-04 02:33:45
CMA CGM CHILE | 215346000 | 15.2 | 21.03 | One-way Transit | 31.33 | 1 | 188 | 1200 | 167 | Post-Panamax | 74 | 142 | 141 | Outbound | 28 | 26.84 | 41008 | Nearshore | 32.0001 | -80.7901 | 2021-11-04 02:34:46
CMA CGM CHILE | 215346000 | 15.1 | 21.03 | One-way Transit | 31.33 | 1 | 188 | 1200 | 167 | Post-Panamax | 74 | 119 | 118 | Outbound | 28 | 26.84 | 41008 | Offshore | 31.9916 | -80.778 | 2021-11-04 02:37:57
CMA CGM CHILE | 215346000 | 15.3 | 21.03 | One-way Transit | 31.33 | 1 | 188 | 1200 | 167 | Post-Panamax | 74 | 119 | 118 | Outbound | 28 | 26.84 | 41008 | Offshore | 31.9895 | -80.7737 | 2021-11-04 02:38:57
CMA CGM CHILE | 215346000 | 15.6 | 21.03 | One-way Transit | 34.83 | 2 | 209 | 1200 | 167 | Post-Panamax | 74 | 120 | 118 | Outbound | 28 | 26.84 | 41008 | Offshore | 31.9874 | -80.7692 | 2021-11-04 02:39:57
CMA CGM CHILE | 215346000 | 15.6 | 21.03 | One-way Transit | 31.33 | 1 | 188 | 1200 | 167 | Post-Panamax | 74 | 119 | 118 | Outbound | 28 | 26.84 | 41008 | Offshore | 31.9854 | -80.7648 | 2021-11-04 02:40:57
CMA CGM CHILE | 215346000 | 15.5 | 21.03 | One-way Transit | 31.33 | 1 | 188 | 1200 | 167 | Post-Panamax | 74 | 119 | 118 | Outbound | 28 | 26.84 | 41008 | Offshore | 31.9832 | -80.7604 | 2021-11-04 02:41:57
CMA CGM CHILE | 215346000 | 15.4 | 21.03 | One-way Transit | 34.83 | 2 | 209 | 1200 | 167 | Post-Panamax | 74 | 117 | 115 | Outbound | 28 | 26.84 | 41008 | Offshore | 31.9812 | -80.7558 | 2021-11-04 02:42:57
CMA CGM CHILE | 215346000 | 15.2 | 21.03 | One-way Transit | 34.83 | 2 | 209 | 1200 | 167 | Post-Panamax | 74 | 118 | 116 | Outbound | 28 | 26.84 | 41008 | Offshore | 31.9792 | -80.7514 | 2021-11-04 02:43:57
CMA CGM CHILE | 215346000 | 14.7 | 21.03 | One-way Transit | 27.83 | 0 | 167 | 1200 | 167 | Post-Panamax | 74 | 117 | 117 | Outbound | 28 | 26.84 | 41008 | Offshore | 31.9772 | -80.747 | 2021-11-04 02:44:57
CMA CGM CHILE | 215346000 | 14 | 21.03 | One-way Transit | 31.33 | 1 | 188 | 1200 | 167 | Post-Panamax | 74 | 117 | 116 | Outbound | 28 | 26.84 | 41008 | Offshore | 31.9754 | -80.7429 | 2021-11-04 02:45:57
CMA CGM CHILE | 215346000 | 13.4 | 21.03 | One-way Transit | 38.33 | 3 | 230 | 1200 | 167 | Post-Panamax | 74 | 118 | 115 | Outbound | 28 | 26.84 | 41008 | Offshore | 31.9736 | -80.739 | 2021-11-04 02:46:57
MAERSK SALTORO | 563062200 | 17.2 | 21.03 | One-way Transit | 26.17 | 0 | 157 | 981 | 157 | Post-Panamax | 70 | 140 | 140 | Outbound | 28 | 26.84 | 41008 | Nearshore | 32.0262 | -80.8134 | 2021-11-04 02:54:38
MAERSK SALTORO | 563062200 | 17.1 | 21.03 | One-way Transit | 29 | 1 | 174 | 981 | 157 | Post-Panamax | 70 | 142 | 141 | Outbound | 28 | 26.84 | 41008 | Nearshore | 32.0222 | -80.8097 | 2021-11-04 02:55:44
MAERSK SALTORO | 563062200 | 16.8 | 21.03 | One-way Transit | 31.83 | 2 | 191 | 981 | 157 | Post-Panamax | 70 | 143 | 141 | Outbound | 28 | 26.84 | 41008 | Nearshore | 32.0185 | -80.8064 | 2021-11-04 02:56:44
MAERSK SALTORO | 563062200 | 16.6 | 21.03 | One-way Transit | 31.83 | 2 | 191 | 981 | 157 | Post-Panamax | 70 | 143 | 141 | Outbound | 28 | 26.84 | 41008 | Nearshore | 32.0149 | -80.8032 | 2021-11-04 02:57:44
MAERSK SALTORO | 563062200 | 16.2 | 21.03 | One-way Transit | 29 | 1 | 174 | 981 | 157 | Post-Panamax | 70 | 143 | 142 | Outbound | 28 | 26.84 | 41008 | Nearshore | 32.0114 | -80.8001 | 2021-11-04 02:58:44
MAERSK SALTORO | 563062200 | 15.5 | 21.03 | One-way Transit | 34.67 | 3 | 208 | 981 | 157 | Post-Panamax | 70 | 145 | 142 | Outbound | 28 | 26.84 | 41008 | Nearshore | 32.008 | -80.7973 | 2021-11-04 02:59:44
MAERSK SALTORO | 563062200 | 14.9 | 21.03 | One-way Transit | 31.83 | 2 | 191 | 981 | 157 | Post-Panamax | 70 | 144 | 142 | Outbound | 28 | 26.84 | 41008 | Nearshore | 32.0046 | -80.7944 | 2021-11-04 03:00:44
MAERSK SALTORO | 563062200 | 14.5 | 21.03 | One-way Transit | 37.5 | 4 | 225 | 981 | 157 | Post-Panamax | 70 | 142 | 138 | Outbound | 28 | 26.84 | 41008 | Nearshore | 32.0012 | -80.7914 | 2021-11-04 03:01:50
MAERSK SALTORO | 563062200 | 15.1 | 21.03 | One-way Transit | 31.83 | 2 | 191 | 981 | 157 | Post-Panamax | 70 | 118 | 116 | Outbound | 28 | 26.84 | 41008 | Offshore | 31.979 | -80.7501 | 2021-11-04 03:11:49
MAERSK SALTORO | 563062200 | 14.5 | 21.03 | One-way Transit | 31.83 | 2 | 191 | 981 | 157 | Post-Panamax | 70 | 118 | 116 | Outbound | 28 | 26.84 | 41008 | Offshore | 31.9771 | -80.7459 | 2021-11-04 03:12:49
MAERSK SALTORO | 563062200 | 14 | 21.03 | One-way Transit | 31.83 | 2 | 191 | 981 | 157 | Post-Panamax | 70 | 119 | 117 | Outbound | 28 | 26.84 | 41008 | Offshore | 31.9752 | -80.742 | 2021-11-04 03:13:49
MAERSK SALTORO | 563062200 | 13.3 | 21.03 | One-way Transit | 34.67 | 3 | 208 | 981 | 157 | Post-Panamax | 70 | 119 | 116 | Outbound | 28 | 26.84 | 41008 | Offshore | 31.9733 | -80.7377 | 2021-11-04 03:14:56
EVER LENIENT | 235102677 | 14.9 | 21.92 | Two-way Transit | 63 | 2 | 189 | 1099 | 151 | Post-Panamax | 74 | 134 | 136 | Outbound | 32 | 26.84 | 41008 | Nearshore | 32.0284 | -80.8157 | 2021-11-04 05:10:54
EVER LENIENT | 235102677 | 14.9 | 21.92 | Two-way Transit | 56.67 | 1 | 170 | 1099 | 151 | Post-Panamax | 74 | 141 | 140 | Outbound | 32 | 26.84 | 41008 | Nearshore | 32.0253 | -80.8126 | 2021-11-04 05:12:00
EVER LENIENT | 235102677 | 14.7 | 21.92 | Two-way Transit | 56.67 | 1 | 170 | 1099 | 151 | Post-Panamax | 74 | 142 | 141 | Outbound | 32 | 26.84 | 41008 | Nearshore | 32.022 | -80.8096 | 2021-11-04 05:13:00
EVER LENIENT | 235102677 | 14.9 | 21.92 | Two-way Transit | 63 | 2 | 189 | 1099 | 151 | Post-Panamax | 74 | 143 | 141 | Outbound | 32 | 26.84 | 41008 | Nearshore | 32.0186 | -80.8066 | 2021-11-04 05:14:01
EVER LENIENT | 235102677 | 15.1 | 21.92 | Two-way Transit | 63 | 2 | 189 | 1099 | 151 | Post-Panamax | 74 | 143 | 141 | Outbound | 32 | 26.84 | 41008 | Nearshore | 32.0167 | -80.8048 | 2021-11-04 05:14:35
EVER LENIENT | 235102677 | 14.8 | 21.92 | Two-way Transit | 63 | 2 | 189 | 1099 | 151 | Post-Panamax | 74 | 142 | 140 | Outbound | 32 | 26.84 | 41008 | Nearshore | 32.0133 | -80.8018 | 2021-11-04 05:15:35
GSL TINOS | 636020984 | 15 | 21.92 | Two-way Transit | 40.67 | 1 | 122 | 968 | 105 | Post-Panamax | 79 | 300 | 301 | Inbound | 32 | 26.84 | 41008 | Offshore | 31.9741 | -80.74 | 2021-11-04 05:16:36
EVER LENIENT | 235102677 | 14.8 | 21.92 | Two-way Transit | 63 | 2 | 189 | 1099 | 151 | Post-Panamax | 74 | 142 | 140 | Outbound | 32 | 26.84 | 41008 | Nearshore | 32.0101 | -80.7988 | 2021-11-04 05:16:36
GSL TINOS | 636020984 | 15.1 | 21.92 | Two-way Transit | 46.33 | 2 | 139 | 968 | 105 | Post-Panamax | 79 | 299 | 301 | Inbound | 32 | 26.84 | 41008 | Offshore | 31.9761 | -80.7443 | 2021-11-04 05:17:37
EVER LENIENT | 235102677 | 14.6 | 21.92 | Two-way Transit | 69.33 | 3 | 208 | 1099 | 151 | Post-Panamax | 74 | 143 | 140 | Outbound | 32 | 26.84 | 41008 | Nearshore | 32.0065 | -80.7956 | 2021-11-04 05:17:42
GSL TINOS | 636020984 | 15.1 | 21.92 | Two-way Transit | 46.33 | 2 | 139 | 968 | 105 | Post-Panamax | 79 | 298 | 300 | Inbound | 32 | 26.84 | 41008 | Offshore | 31.9784 | -80.7491 | 2021-11-04 05:18:42
EVER LENIENT | 235102677 | 14 | 21.92 | Two-way Transit | 56.67 | 1 | 170 | 1099 | 151 | Post-Panamax | 74 | 142 | 141 | Outbound | 32 | 26.84 | 41008 | Nearshore | 32.003 | -80.7925 | 2021-11-04 05:18:47
GSL TINOS | 636020984 | 15.1 | 21.92 | Two-way Transit | 46.33 | 2 | 139 | 968 | 105 | Post-Panamax | 79 | 298 | 300 | Inbound | 32 | 26.84 | 41008 | Offshore | 31.9803 | -80.7534 | 2021-11-04 05:19:42
EVER LENIENT | 235102677 | 13.7 | 21.92 | Two-way Transit | 63 | 2 | 189 | 1099 | 151 | Post-Panamax | 74 | 142 | 140 | Outbound | 32 | 26.84 | 41008 | Nearshore | 31.9996 | -80.7894 | 2021-11-04 05:19:53
GSL TINOS | 636020984 | 15.1 | 21.03 | Two-way Transit | 46.33 | 2 | 139 | 968 | 105 | Post-Panamax | 79 | 298 | 300 | Inbound | 37 | 26.84 | 41008 | Offshore | 31.9823 | -80.7577 | 2021-11-04 05:20:42
GSL TINOS | 636020984 | 15 | 21.03 | Two-way Transit | 40.67 | 1 | 122 | 968 | 105 | Post-Panamax | 79 | 299 | 300 | Inbound | 37 | 26.84 | 41008 | Offshore | 31.9843 | -80.7621 | 2021-11-04 05:21:42
GSL TINOS | 636020984 | 14.9 | 21.03 | Two-way Transit | 52 | 3 | 156 | 968 | 105 | Post-Panamax | 79 | 299 | 302 | Inbound | 37 | 26.84 | 41008 | Offshore | 31.9863 | -80.7665 | 2021-11-04 05:22:42
GSL TINOS | 636020984 | 14.7 | 21.03 | Two-way Transit | 35 | 0 | 105 | 968 | 105 | Post-Panamax | 79 | 302 | 302 | Inbound | 37 | 26.84 | 41008 | Offshore | 31.9885 | -80.7706 | 2021-11-04 05:23:42
EVER LENIENT | 235102677 | 12.4 | 21.03 | Two-way Transit | 63 | 2 | 189 | 1099 | 151 | Post-Panamax | 74 | 120 | 118 | Outbound | 37 | 26.84 | 41008 | Offshore | 31.9905 | -80.7767 | 2021-11-04 05:23:51
GSL TINOS | 636020984 | 14.8 | 21.03 | Two-way Transit | 46.33 | 2 | 139 | 968 | 105 | Post-Panamax | 79 | 294 | 296 | Inbound | 37 | 26.84 | 41008 | Offshore | 31.9904 | -80.7747 | 2021-11-04 05:24:42
EVER LENIENT | 235102677 | 12.4 | 21.03 | Two-way Transit | 69.33 | 3 | 208 | 1099 | 151 | Post-Panamax | 74 | 118 | 115 | Outbound | 37 | 26.84 | 41008 | Offshore | 31.9887 | -80.7731 | 2021-11-04 05:24:51
EVER LENIENT | 235102677 | 12.4 | 21.03 | One-way Transit | 34.67 | 3 | 208 | 1099 | 151 | Post-Panamax | 74 | 118 | 115 | Outbound | 37 | 26.84 | 41008 | Offshore | 31.9876 | -80.7707 | 2021-11-04 05:25:31
EVER LENIENT | 235102677 | 12.3 | 21.03 | One-way Transit | 34.67 | 3 | 208 | 1099 | 151 | Post-Panamax | 74 | 118 | 115 | Outbound | 37 | 26.84 | 41008 | Offshore | 31.9854 | -80.7655 | 2021-11-04 05:26:51
EVER LENIENT | 235102677 | 12.7 | 21.03 | One-way Transit | 31.5 | 2 | 189 | 1099 | 151 | Post-Panamax | 74 | 117 | 115 | Outbound | 37 | 26.84 | 41008 | Offshore | 31.9835 | -80.761 | 2021-11-04 05:28:01
EVER LENIENT | 235102677 | 12.8 | 21.03 | One-way Transit | 28.33 | 1 | 170 | 1099 | 151 | Post-Panamax | 74 | 116 | 115 | Outbound | 37 | 26.84 | 41008 | Offshore | 31.9826 | -80.759 | 2021-11-04 05:28:31
GSL TINOS | 636020984 | 13.8 | 21.03 | One-way Transit | 20.33 | 1 | 122 | 968 | 105 | Post-Panamax | 79 | 322 | 323 | Inbound | 37 | 26.84 | 41008 | Nearshore | 31.9998 | -80.7895 | 2021-11-04 05:28:42
GSL TINOS | 636020984 | 13.5 | 21.03 | One-way Transit | 23.17 | 2 | 139 | 968 | 105 | Post-Panamax | 79 | 320 | 322 | Inbound | 37 | 26.84 | 41008 | Nearshore | 32.0028 | -80.7923 | 2021-11-04 05:29:42
EVER LENIENT | 235102677 | 12.9 | 21.03 | One-way Transit | 28.33 | 1 | 170 | 1099 | 151 | Post-Panamax | 74 | 116 | 115 | Outbound | 37 | 26.84 | 41008 | Offshore | 31.9804 | -80.7537 | 2021-11-04 05:29:51
EVER LENIENT | 235102677 | 12.8 | 21.03 | One-way Transit | 31.5 | 2 | 189 | 1099 | 151 | Post-Panamax | 74 | 117 | 115 | Outbound | 37 | 26.84 | 41008 | Offshore | 31.9795 | -80.7518 | 2021-11-04 05:30:22
GSL TINOS | 636020984 | 13.3 | 21.03 | One-way Transit | 23.17 | 2 | 139 | 968 | 105 | Post-Panamax | 79 | 321 | 323 | Inbound | 37 | 26.84 | 41008 | Nearshore | 32.0057 | -80.7951 | 2021-11-04 05:30:42
GSL TINOS | 636020984 | 13.2 | 21.03 | One-way Transit | 23.17 | 2 | 139 | 968 | 105 | Post-Panamax | 79 | 322 | 324 | Inbound | 37 | 26.84 | 41008 | Nearshore | 32.0086 | -80.7979 | 2021-11-04 05:31:42
EVER LENIENT | 235102677 | 12.8 | 21.03 | One-way Transit | 31.5 | 2 | 189 | 1099 | 151 | Post-Panamax | 74 | 117 | 115 | Outbound | 37 | 26.84 | 41008 | Offshore | 31.977 | -80.746 | 2021-11-04 05:31:51
GSL TINOS | 636020984 | 13.1 | 21.03 | One-way Transit | 26 | 3 | 156 | 968 | 105 | Post-Panamax | 79 | 323 | 326 | Inbound | 37 | 26.84 | 41008 | Nearshore | 32.0117 | -80.8006 | 2021-11-04 05:32:45
EVER LENIENT | 235102677 | 12.5 | 21.03 | One-way Transit | 28.33 | 1 | 170 | 1099 | 151 | Post-Panamax | 74 | 117 | 116 | Outbound | 37 | 26.84 | 41008 | Offshore | 31.9754 | -80.7423 | 2021-11-04 05:32:52
EVER LENIENT | 235102677 | 12.1 | 21.03 | One-way Transit | 31.5 | 2 | 189 | 1099 | 151 | Post-Panamax | 74 | 119 | 117 | Outbound | 37 | 26.84 | 41008 | Offshore | 31.9743 | -80.7399 | 2021-11-04 05:33:32
GSL TINOS | 636020984 | 13.1 | 21.03 | One-way Transit | 23.17 | 2 | 139 | 968 | 105 | Post-Panamax | 79 | 324 | 326 | Inbound | 37 | 26.84 | 41008 | Nearshore | 32.015 | -80.8035 | 2021-11-04 05:33:54
EVER LENIENT | 235102677 | 11.7 | 21.03 | One-way Transit | 34.67 | 3 | 208 | 1099 | 151 | Post-Panamax | 74 | 120 | 117 | Outbound | 37 | 26.84 | 41008 | Offshore | 31.9727 | -80.7366 | 2021-11-04 05:34:32
GSL TINOS | 636020984 | 13.2 | 21.03 | One-way Transit | 23.17 | 2 | 139 | 968 | 105 | Post-Panamax | 79 | 324 | 326 | Inbound | 37 | 26.84 | 41008 | Nearshore | 32.018 | -80.8061 | 2021-11-04 05:34:54
GSL TINOS | 636020984 | 13.2 | 21.03 | One-way Transit | 26 | 3 | 156 | 968 | 105 | Post-Panamax | 79 | 321 | 324 | Inbound | 37 | 26.84 | 41008 | Nearshore | 32.0209 | -80.8086 | 2021-11-04 05:35:54
GSL TINOS | 636020984 | 13.3 | 21.03 | One-way Transit | 20.33 | 1 | 122 | 968 | 105 | Post-Panamax | 79 | 322 | 323 | Inbound | 37 | 26.84 | 41008 | Nearshore | 32.024 | -80.8114 | 2021-11-04 05:36:55
GSL TINOS | 636020984 | 13.6 | 21.03 | One-way Transit | 17.5 | 0 | 105 | 968 | 105 | Post-Panamax | 79 | 322 | 322 | Inbound | 37 | 26.84 | 41008 | Nearshore | 32.0269 | -80.8141 | 2021-11-04 05:37:55
MAERSK SEMBAWANG | 565448000 | 13.8 | 21.92 | One-way Transit | 24.83 | 1 | 149 | 1046 | 131 | Post-Panamax | 71 | 140 | 141 | Outbound | 24 | 29.08 | 41008 | Nearshore | 32.0246 | -80.812 | 2021-11-04 09:01:49
MAERSK SEMBAWANG | 565448000 | 13.9 | 21.92 | One-way Transit | 24.83 | 1 | 149 | 1046 | 131 | Post-Panamax | 71 | 141 | 142 | Outbound | 24 | 29.08 | 41008 | Nearshore | 32.0209 | -80.8086 | 2021-11-04 09:02:58
MAERSK SEMBAWANG | 565448000 | 13.9 | 21.92 | One-way Transit | 24.83 | 1 | 149 | 1046 | 131 | Post-Panamax | 71 | 142 | 143 | Outbound | 24 | 29.08 | 41008 | Nearshore | 32.0192 | -80.8071 | 2021-11-04 09:03:30
MAERSK SEMBAWANG | 565448000 | 14 | 21.92 | One-way Transit | 24.83 | 1 | 149 | 1046 | 131 | Post-Panamax | 71 | 142 | 143 | Outbound | 24 | 29.08 | 41008 | Nearshore | 32.0151 | -80.8033 | 2021-11-04 09:04:48
MAERSK SEMBAWANG | 565448000 | 14.1 | 21.92 | One-way Transit | 21.83 | 0 | 131 | 1046 | 131 | Post-Panamax | 71 | 143 | 143 | Outbound | 24 | 29.08 | 41008 | Nearshore | 32.0119 | -80.8004 | 2021-11-04 09:05:48
MAERSK SEMBAWANG | 565448000 | 14 | 21.92 | One-way Transit | 21.83 | 0 | 131 | 1046 | 131 | Post-Panamax | 71 | 144 | 144 | Outbound | 24 | 29.08 | 41008 | Nearshore | 32.0084 | -80.7973 | 2021-11-04 09:06:53
MAERSK SEMBAWANG | 565448000 | 14 | 21.92 | One-way Transit | 24.83 | 1 | 149 | 1046 | 131 | Post-Panamax | 71 | 143 | 142 | Outbound | 24 | 29.08 | 41008 | Nearshore | 32.0057 | -80.795 | 2021-11-04 09:07:41
MAERSK SEMBAWANG | 565448000 | 14 | 21.92 | One-way Transit | 21.83 | 0 | 131 | 1046 | 131 | Post-Panamax | 71 | 141 | 141 | Outbound | 24 | 29.08 | 41008 | Nearshore | 32.0041 | -80.7935 | 2021-11-04 09:08:12
MAERSK SEMBAWANG | 565448000 | 13.9 | 21.92 | One-way Transit | 27.83 | 2 | 167 | 1046 | 131 | Post-Panamax | 71 | 142 | 140 | Outbound | 24 | 29.08 | 41008 | Nearshore | 31.9991 | -80.7887 | 2021-11-04 09:09:48
MAERSK SEMBAWANG | 565448000 | 14.1 | 21.92 | One-way Transit | 27.83 | 2 | 167 | 1046 | 131 | Post-Panamax | 71 | 116 | 118 | Outbound | 24 | 29.08 | 41008 | Offshore | 31.99 | -80.7741 | 2021-11-04 09:13:41
MAERSK SEMBAWANG | 565448000 | 14.5 | 21.92 | One-way Transit | 27.83 | 2 | 167 | 1046 | 131 | Post-Panamax | 71 | 119 | 121 | Outbound | 24 | 29.08 | 41008 | Offshore | 31.9877 | -80.7689 | 2021-11-04 09:14:53
MAERSK SEMBAWANG | 565448000 | 14.4 | 21.92 | One-way Transit | 21.83 | 0 | 131 | 1046 | 131 | Post-Panamax | 71 | 120 | 120 | Outbound | 24 | 29.08 | 41008 | Offshore | 31.9864 | -80.7663 | 2021-11-04 09:15:30
MAERSK SEMBAWANG | 565448000 | 14.2 | 21.92 | One-way Transit | 24.83 | 1 | 149 | 1046 | 131 | Post-Panamax | 71 | 120 | 119 | Outbound | 24 | 29.08 | 41008 | Offshore | 31.9836 | -80.7604 | 2021-11-04 09:16:53
MAERSK SEMBAWANG | 565448000 | 14.1 | 21.92 | One-way Transit | 27.83 | 2 | 167 | 1046 | 131 | Post-Panamax | 71 | 116 | 118 | Outbound | 24 | 29.08 | 41008 | Offshore | 31.9823 | -80.7574 | 2021-11-04 09:17:36
MAERSK SEMBAWANG | 565448000 | 13.7 | 21.92 | One-way Transit | 21.83 | 0 | 131 | 1046 | 131 | Post-Panamax | 71 | 117 | 117 | Outbound | 24 | 29.08 | 41008 | Offshore | 31.9805 | -80.7533 | 2021-11-04 09:18:36
MAERSK SEMBAWANG | 565448000 | 13.4 | 21.92 | One-way Transit | 21.83 | 0 | 131 | 1046 | 131 | Post-Panamax | 71 | 120 | 120 | Outbound | 24 | 29.08 | 41008 | Offshore | 31.9787 | -80.7492 | 2021-11-04 09:19:36
MAERSK SEMBAWANG | 565448000 | 12.6 | 19.69 | One-way Transit | 24.83 | 1 | 149 | 1046 | 131 | Post-Panamax | 71 | 119 | 120 | Outbound | 34 | 24.61 | 41008 | Offshore | 31.9766 | -80.7447 | 2021-11-04 09:20:48
MAERSK SEMBAWANG | 565448000 | 11.7 | 19.69 | One-way Transit | 27.83 | 2 | 167 | 1046 | 131 | Post-Panamax | 71 | 118 | 120 | Outbound | 34 | 24.61 | 41008 | Offshore | 31.975 | -80.7412 | 2021-11-04 09:21:48
MAERSK SEMBAWANG | 565448000 | 11 | 19.69 | One-way Transit | 24.83 | 1 | 149 | 1046 | 131 | Post-Panamax | 71 | 119 | 120 | Outbound | 34 | 24.61 | 41008 | Offshore | 31.9734 | -80.7379 | 2021-11-04 09:22:48
MAERSK SEMBAWANG | 565448000 | 10.6 | 19.69 | One-way Transit | 31 | 3 | 186 | 1046 | 131 | Post-Panamax | 71 | 118 | 121 | Outbound | 34 | 24.61 | 41008 | Offshore | 31.9727 | -80.7363 | 2021-11-04 09:23:18
CHICAGO EXPRESS | 211839000 | 14.8 | 19.69 | One-way Transit | 26.67 | 1 | 160 | 1102 | 141 | Post-Panamax | 79 | 298 | 299 | Inbound | 34 | 24.61 | 41008 | Offshore | 31.9739 | -80.7389 | 2021-11-04 09:34:42
CHICAGO EXPRESS | 211839000 | 15.2 | 19.69 | One-way Transit | 26.67 | 1 | 160 | 1102 | 141 | Post-Panamax | 79 | 298 | 299 | Inbound | 34 | 24.61 | 41008 | Offshore | 31.9759 | -80.7433 | 2021-11-04 09:35:42
CHICAGO EXPRESS | 211839000 | 15.6 | 19.69 | One-way Transit | 26.67 | 1 | 160 | 1102 | 141 | Post-Panamax | 79 | 298 | 299 | Inbound | 34 | 24.61 | 41008 | Offshore | 31.9779 | -80.7478 | 2021-11-04 09:36:42
CHICAGO EXPRESS | 211839000 | 15.8 | 19.69 | One-way Transit | 26.67 | 1 | 160 | 1102 | 141 | Post-Panamax | 79 | 298 | 299 | Inbound | 34 | 24.61 | 41008 | Offshore | 31.98 | -80.7523 | 2021-11-04 09:37:42
CHICAGO EXPRESS | 211839000 | 15.9 | 19.69 | One-way Transit | 29.83 | 2 | 179 | 1102 | 141 | Post-Panamax | 79 | 298 | 300 | Inbound | 34 | 24.61 | 41008 | Offshore | 31.9821 | -80.757 | 2021-11-04 09:38:42
CHICAGO EXPRESS | 211839000 | 16 | 19.69 | One-way Transit | 26.67 | 1 | 160 | 1102 | 141 | Post-Panamax | 79 | 299 | 300 | Inbound | 34 | 24.61 | 41008 | Offshore | 31.9842 | -80.7615 | 2021-11-04 09:39:42
CHICAGO EXPRESS | 211839000 | 16.1 | 19.69 | One-way Transit | 29.83 | 2 | 179 | 1102 | 141 | Post-Panamax | 79 | 299 | 301 | Inbound | 34 | 24.61 | 41008 | Offshore | 31.9866 | -80.7665 | 2021-11-04 09:40:48
CHICAGO EXPRESS | 211839000 | 16.1 | 19.69 | One-way Transit | 26.67 | 1 | 160 | 1102 | 141 | Post-Panamax | 79 | 300 | 299 | Inbound | 34 | 24.61 | 41008 | Offshore | 31.9889 | -80.7711 | 2021-11-04 09:41:48
CHICAGO EXPRESS | 211839000 | 16.2 | 19.69 | One-way Transit | 23.5 | 0 | 141 | 1102 | 141 | Post-Panamax | 79 | 298 | 298 | Inbound | 34 | 24.61 | 41008 | Offshore | 31.9911 | -80.7757 | 2021-11-04 09:42:48
CHICAGO EXPRESS | 211839000 | 16 | 19.69 | One-way Transit | 39.5 | 5 | 237 | 1102 | 141 | Post-Panamax | 79 | 317 | 322 | Inbound | 34 | 24.61 | 41008 | Nearshore | 31.9991 | -80.7891 | 2021-11-04 09:45:54
CHICAGO EXPRESS | 211839000 | 15.8 | 19.69 | One-way Transit | 26.67 | 1 | 160 | 1102 | 141 | Post-Panamax | 79 | 323 | 324 | Inbound | 34 | 24.61 | 41008 | Nearshore | 32.0028 | -80.7926 | 2021-11-04 09:47:00
CHICAGO EXPRESS | 211839000 | 15.8 | 19.69 | One-way Transit | 23.5 | 0 | 141 | 1102 | 141 | Post-Panamax | 79 | 323 | 323 | Inbound | 34 | 24.61 | 41008 | Nearshore | 32.0063 | -80.7957 | 2021-11-04 09:48:00
CHICAGO EXPRESS | 211839000 | 15.9 | 19.69 | One-way Transit | 23.5 | 0 | 141 | 1102 | 141 | Post-Panamax | 79 | 323 | 323 | Inbound | 34 | 24.61 | 41008 | Nearshore | 32.0099 | -80.7988 | 2021-11-04 09:49:00
CHICAGO EXPRESS | 211839000 | 16 | 19.69 | One-way Transit | 26.67 | 1 | 160 | 1102 | 141 | Post-Panamax | 79 | 324 | 323 | Inbound | 34 | 24.61 | 41008 | Nearshore | 32.0135 | -80.8019 | 2021-11-04 09:50:00
CHICAGO EXPRESS | 211839000 | 16.1 | 19.69 | One-way Transit | 26.67 | 1 | 160 | 1102 | 141 | Post-Panamax | 79 | 323 | 324 | Inbound | 34 | 24.61 | 41008 | Nearshore | 32.0171 | -80.805 | 2021-11-04 09:51:00
CHICAGO EXPRESS | 211839000 | 16.3 | 19.69 | One-way Transit | 23.5 | 0 | 141 | 1102 | 141 | Post-Panamax | 79 | 322 | 322 | Inbound | 34 | 24.61 | 41008 | Nearshore | 32.0207 | -80.8082 | 2021-11-04 09:52:00
CHICAGO EXPRESS | 211839000 | 16.5 | 19.69 | One-way Transit | 23.5 | 0 | 141 | 1102 | 141 | Post-Panamax | 79 | 322 | 322 | Inbound | 34 | 24.61 | 41008 | Nearshore | 32.0243 | -80.8116 | 2021-11-04 09:53:00
CHICAGO EXPRESS | 211839000 | 16.7 | 19.69 | One-way Transit | 42.5 | 6 | 255 | 1102 | 141 | Post-Panamax | 79 | 321 | 315 | Inbound | 34 | 24.61 | 41008 | Nearshore | 32.0279 | -80.815 | 2021-11-04 09:54:00
COSCO HOPE | 477598800 | 13.4 | 19.69 | One-way Transit | 33.17 | 2 | 199 | 1200 | 157 | Post-Panamax | 70 | 297 | 299 | Inbound | 34 | 24.61 | 41008 | Offshore | 31.9733 | -80.7382 | 2021-11-04 10:11:49
COSCO HOPE | 477598800 | 13.6 | 19.69 | One-way Transit | 33.17 | 2 | 199 | 1200 | 157 | Post-Panamax | 70 | 297 | 299 | Inbound | 34 | 24.61 | 41008 | Offshore | 31.9752 | -80.7425 | 2021-11-04 10:12:50
COSCO HOPE | 477598800 | 14.4 | 19.69 | One-way Transit | 33.17 | 2 | 199 | 1200 | 157 | Post-Panamax | 70 | 297 | 299 | Inbound | 34 | 24.61 | 41008 | Offshore | 31.9771 | -80.7468 | 2021-11-04 10:13:50
COSCO HOPE | 477598800 | 14.9 | 19.91 | One-way Transit | 36.67 | 3 | 220 | 1200 | 157 | Post-Panamax | 70 | 299 | 302 | Inbound | 34 | 24.61 | 41008 | Offshore | 31.991 | -80.7772 | 2021-11-04 10:20:41
COSCO HOPE | 477598800 | 15 | 19.91 | One-way Transit | 43.5 | 5 | 261 | 1200 | 157 | Post-Panamax | 70 | 318 | 323 | Inbound | 34 | 24.61 | 41008 | Nearshore | 31.9999 | -80.7896 | 2021-11-04 10:23:53
COSCO HOPE | 477598800 | 14.9 | 19.91 | One-way Transit | 36.67 | 3 | 220 | 1200 | 157 | Post-Panamax | 70 | 321 | 324 | Inbound | 34 | 24.61 | 41008 | Nearshore | 32.0035 | -80.793 | 2021-11-04 10:24:59
COSCO HOPE | 477598800 | 14.5 | 19.91 | One-way Transit | 36.67 | 3 | 220 | 1200 | 157 | Post-Panamax | 70 | 321 | 324 | Inbound | 34 | 24.61 | 41008 | Nearshore | 32.0068 | -80.7961 | 2021-11-04 10:25:59
COSCO HOPE | 477598800 | 14.4 | 19.91 | One-way Transit | 36.67 | 3 | 220 | 1200 | 157 | Post-Panamax | 70 | 321 | 324 | Inbound | 34 | 24.61 | 41008 | Nearshore | 32.0089 | -80.798 | 2021-11-04 10:26:35
ALBERT MAERSK | 220263000 | 12 | 19.91 | One-way Transit | 26.83 | 1 | 161 | 1155 | 141 | Post-Panamax | 74 | 297 | 298 | Inbound | 34 | 24.61 | 41008 | Offshore | 31.9736 | -80.7382 | 2021-11-04 10:26:58
ALBERT MAERSK | 220263000 | 12 | 19.91 | One-way Transit | 30.17 | 2 | 181 | 1155 | 141 | Post-Panamax | 74 | 296 | 298 | Inbound | 34 | 24.61 | 41008 | Offshore | 31.9744 | -80.7399 | 2021-11-04 10:27:28
COSCO HOPE | 477598800 | 14.6 | 19.91 | One-way Transit | 33.17 | 2 | 199 | 1200 | 157 | Post-Panamax | 70 | 322 | 324 | Inbound | 34 | 24.61 | 41008 | Nearshore | 32.0121 | -80.801 | 2021-11-04 10:27:35
COSCO HOPE | 477598800 | 14.8 | 19.91 | One-way Transit | 33.17 | 2 | 199 | 1200 | 157 | Post-Panamax | 70 | 322 | 324 | Inbound | 34 | 24.61 | 41008 | Nearshore | 32.0159 | -80.8045 | 2021-11-04 10:28:41
ALBERT MAERSK | 220263000 | 12.1 | 19.91 | One-way Transit | 23.5 | 0 | 141 | 1155 | 141 | Post-Panamax | 74 | 298 | 298 | Inbound | 34 | 24.61 | 41008 | Offshore | 31.9765 | -80.7446 | 2021-11-04 10:28:49
ALBERT MAERSK | 220263000 | 12.1 | 19.91 | One-way Transit | 26.83 | 1 | 161 | 1155 | 141 | Post-Panamax | 74 | 297 | 298 | Inbound | 34 | 24.61 | 41008 | Offshore | 31.9776 | -80.7469 | 2021-11-04 10:29:28
COSCO HOPE | 477598800 | 14.9 | 19.91 | One-way Transit | 33.17 | 2 | 199 | 1200 | 157 | Post-Panamax | 70 | 322 | 324 | Inbound | 34 | 24.61 | 41008 | Nearshore | 32.0204 | -80.8085 | 2021-11-04 10:29:59
COSCO HOPE | 477598800 | 15.1 | 19.91 | One-way Transit | 33.17 | 2 | 199 | 1200 | 157 | Post-Panamax | 70 | 322 | 324 | Inbound | 34 | 24.61 | 41008 | Nearshore | 32.0225 | -80.8105 | 2021-11-04 10:30:35
ALBERT MAERSK | 220263000 | 12.2 | 19.91 | One-way Transit | 33.5 | 3 | 201 | 1155 | 141 | Post-Panamax | 74 | 295 | 298 | Inbound | 34 | 24.61 | 41008 | Offshore | 31.9795 | -80.7511 | 2021-11-04 10:30:38
COSCO HOPE | 477598800 | 15.4 | 19.91 | One-way Transit | 33.17 | 2 | 199 | 1200 | 157 | Post-Panamax | 70 | 322 | 324 | Inbound | 34 | 24.61 | 41008 | Nearshore | 32.026 | -80.8136 | 2021-11-04 10:31:35
ALBERT MAERSK | 220263000 | 12.2 | 19.91 | One-way Transit | 30.17 | 2 | 181 | 1155 | 141 | Post-Panamax | 74 | 295 | 297 | Inbound | 34 | 24.61 | 41008 | Offshore | 31.9813 | -80.7552 | 2021-11-04 10:31:49
ALBERT MAERSK | 220263000 | 12.3 | 19.91 | One-way Transit | 30.17 | 2 | 181 | 1155 | 141 | Post-Panamax | 74 | 295 | 297 | Inbound | 34 | 24.61 | 41008 | Offshore | 31.9831 | -80.7594 | 2021-11-04 10:32:59
ALBERT MAERSK | 220263000 | 12.3 | 19.91 | One-way Transit | 33.5 | 3 | 201 | 1155 | 141 | Post-Panamax | 74 | 295 | 298 | Inbound | 34 | 24.61 | 41008 | Offshore | 31.9842 | -80.7617 | 2021-11-04 10:33:37
ALBERT MAERSK | 220263000 | 12.3 | 19.91 | One-way Transit | 33.5 | 3 | 201 | 1155 | 141 | Post-Panamax | 74 | 295 | 298 | Inbound | 34 | 24.61 | 41008 | Offshore | 31.986 | -80.766 | 2021-11-04 10:34:49
ALBERT MAERSK | 220263000 | 12.3 | 19.91 | One-way Transit | 26.83 | 1 | 161 | 1155 | 141 | Post-Panamax | 74 | 297 | 298 | Inbound | 34 | 24.61 | 41008 | Offshore | 31.9879 | -80.7702 | 2021-11-04 10:35:59
ALBERT MAERSK | 220263000 | 12.4 | 19.91 | One-way Transit | 30.17 | 2 | 181 | 1155 | 141 | Post-Panamax | 74 | 296 | 298 | Inbound | 34 | 24.61 | 41008 | Offshore | 31.9889 | -80.7725 | 2021-11-04 10:36:38
ALBERT MAERSK | 220263000 | 12.4 | 19.91 | One-way Transit | 30.17 | 2 | 181 | 1155 | 141 | Post-Panamax | 74 | 296 | 298 | Inbound | 34 | 24.61 | 41008 | Offshore | 31.9909 | -80.7767 | 2021-11-04 10:37:48
ALBERT MAERSK | 220263000 | 12.1 | 19.91 | One-way Transit | 33.5 | 3 | 201 | 1155 | 141 | Post-Panamax | 74 | 318 | 321 | Inbound | 34 | 24.61 | 41008 | Nearshore | 31.9996 | -80.789 | 2021-11-04 10:41:48
ALBERT MAERSK | 220263000 | 12 | 19.91 | One-way Transit | 36.83 | 4 | 221 | 1155 | 141 | Post-Panamax | 74 | 318 | 322 | Inbound | 34 | 24.61 | 41008 | Nearshore | 32.0022 | -80.7916 | 2021-11-04 10:42:47
ALBERT MAERSK | 220263000 | 12.1 | 19.91 | One-way Transit | 36.83 | 4 | 221 | 1155 | 141 | Post-Panamax | 74 | 319 | 323 | Inbound | 34 | 24.61 | 41008 | Nearshore | 32.0048 | -80.794 | 2021-11-04 10:43:47
ALBERT MAERSK | 220263000 | 12.2 | 19.91 | One-way Transit | 33.5 | 3 | 201 | 1155 | 141 | Post-Panamax | 74 | 320 | 323 | Inbound | 34 | 24.61 | 41008 | Nearshore | 32.008 | -80.7969 | 2021-11-04 10:44:58
ALBERT MAERSK | 220263000 | 12.3 | 19.91 | One-way Transit | 26.83 | 1 | 161 | 1155 | 141 | Post-Panamax | 74 | 321 | 322 | Inbound | 34 | 24.61 | 41008 | Nearshore | 32.0094 | -80.7982 | 2021-11-04 10:45:29
ALBERT MAERSK | 220263000 | 12.4 | 19.91 | One-way Transit | 30.17 | 2 | 181 | 1155 | 141 | Post-Panamax | 74 | 320 | 322 | Inbound | 34 | 24.61 | 41008 | Nearshore | 32.0129 | -80.8014 | 2021-11-04 10:46:47
ALBERT MAERSK | 220263000 | 12.4 | 19.91 | One-way Transit | 26.83 | 1 | 161 | 1155 | 141 | Post-Panamax | 74 | 321 | 322 | Inbound | 34 | 24.61 | 41008 | Nearshore | 32.0161 | -80.8043 | 2021-11-04 10:47:58
ALBERT MAERSK | 220263000 | 12.4 | 19.91 | One-way Transit | 26.83 | 1 | 161 | 1155 | 141 | Post-Panamax | 74 | 321 | 322 | Inbound | 34 | 24.61 | 41008 | Nearshore | 32.0179 | -80.806 | 2021-11-04 10:48:38
ALBERT MAERSK | 220263000 | 11.7 | 19.91 | One-way Transit | 30.17 | 2 | 181 | 1155 | 141 | Post-Panamax | 74 | 320 | 322 | Inbound | 34 | 24.61 | 41008 | Nearshore | 32.0211 | -80.8089 | 2021-11-04 10:49:48
ALBERT MAERSK | 220263000 | 11 | 19.91 | One-way Transit | 30.17 | 2 | 181 | 1155 | 141 | Post-Panamax | 74 | 320 | 322 | Inbound | 34 | 24.61 | 41008 | Nearshore | 32.024 | -80.8115 | 2021-11-04 10:50:58
ALBERT MAERSK | 220263000 | 10.6 | 19.91 | One-way Transit | 30.17 | 2 | 181 | 1155 | 141 | Post-Panamax | 74 | 320 | 322 | Inbound | 34 | 24.61 | 41008 | Nearshore | 32.0256 | -80.813 | 2021-11-04 10:51:38
ALBERT MAERSK | 220263000 | 10.1 | 19.91 | One-way Transit | 23.5 | 0 | 141 | 1155 | 141 | Post-Panamax | 74 | 319 | 319 | Inbound | 34 | 24.61 | 41008 | Nearshore | 32.0278 | -80.8151 | 2021-11-04 10:52:38
OOCL ATLANTA | 477920300 | 14.8 | 20.36 | One-way Transit | 26.5 | 1 | 159 | 1059 | 141 | Post-Panamax | 70 | 137 | 138 | Outbound | 22 | 26.84 | 41008 | Nearshore | 32.0278 | -80.8152 | 2021-11-04 11:43:56
OOCL ATLANTA | 477920300 | 14.8 | 20.36 | One-way Transit | 26.5 | 1 | 159 | 1059 | 141 | Post-Panamax | 70 | 140 | 139 | Outbound | 22 | 26.84 | 41008 | Nearshore | 32.0247 | -80.8122 | 2021-11-04 11:44:56
OOCL ATLANTA | 477920300 | 14.9 | 20.36 | One-way Transit | 23.5 | 0 | 141 | 1059 | 141 | Post-Panamax | 70 | 139 | 139 | Outbound | 22 | 26.84 | 41008 | Nearshore | 32.0215 | -80.809 | 2021-11-04 11:45:56
OOCL ATLANTA | 477920300 | 15 | 20.36 | One-way Transit | 23.5 | 0 | 141 | 1059 | 141 | Post-Panamax | 70 | 141 | 141 | Outbound | 22 | 26.84 | 41008 | Nearshore | 32.0183 | -80.806 | 2021-11-04 11:46:56
OOCL ATLANTA | 477920300 | 15.1 | 20.36 | One-way Transit | 26.5 | 1 | 159 | 1059 | 141 | Post-Panamax | 70 | 142 | 141 | Outbound | 22 | 26.84 | 41008 | Nearshore | 32.0148 | -80.8028 | 2021-11-04 11:47:56
OOCL ATLANTA | 477920300 | 15.1 | 20.36 | One-way Transit | 26.5 | 1 | 159 | 1059 | 141 | Post-Panamax | 70 | 141 | 142 | Outbound | 22 | 26.84 | 41008 | Nearshore | 32.013 | -80.8012 | 2021-11-04 11:48:31
OOCL ATLANTA | 477920300 | 15 | 20.36 | One-way Transit | 26.5 | 1 | 159 | 1059 | 141 | Post-Panamax | 70 | 143 | 142 | Outbound | 22 | 26.84 | 41008 | Nearshore | 32.0095 | -80.7982 | 2021-11-04 11:49:31
OOCL ATLANTA | 477920300 | 15.1 | 20.36 | One-way Transit | 26.5 | 1 | 159 | 1059 | 141 | Post-Panamax | 70 | 142 | 143 | Outbound | 22 | 26.84 | 41008 | Nearshore | 32.0058 | -80.7948 | 2021-11-04 11:50:37
OOCL ATLANTA | 477920300 | 15 | 20.36 | One-way Transit | 26.5 | 1 | 159 | 1059 | 141 | Post-Panamax | 70 | 143 | 142 | Outbound | 22 | 26.84 | 41008 | Nearshore | 32.0023 | -80.7918 | 2021-11-04 11:51:38
OOCL ATLANTA | 477920300 | 15 | 20.36 | One-way Transit | 38.83 | 5 | 233 | 1059 | 141 | Post-Panamax | 70 | 144 | 139 | Outbound | 22 | 26.84 | 41008 | Nearshore | 31.999 | -80.789 | 2021-11-04 11:52:38
OOCL ATLANTA | 477920300 | 15.1 | 20.36 | One-way Transit | 26.5 | 1 | 159 | 1059 | 141 | Post-Panamax | 70 | 118 | 117 | Outbound | 22 | 26.84 | 41008 | Offshore | 31.9915 | -80.7773 | 2021-11-04 11:55:38
OOCL ATLANTA | 477920300 | 15.2 | 20.36 | One-way Transit | 26.5 | 1 | 159 | 1059 | 141 | Post-Panamax | 70 | 118 | 119 | Outbound | 22 | 26.84 | 41008 | Offshore | 31.9895 | -80.7728 | 2021-11-04 11:56:38
OOCL ATLANTA | 477920300 | 15.4 | 20.36 | One-way Transit | 23.5 | 0 | 141 | 1059 | 141 | Post-Panamax | 70 | 119 | 119 | Outbound | 22 | 26.84 | 41008 | Offshore | 31.9875 | -80.7685 | 2021-11-04 11:57:38
OOCL ATLANTA | 477920300 | 15.5 | 20.36 | One-way Transit | 23.5 | 0 | 141 | 1059 | 141 | Post-Panamax | 70 | 119 | 119 | Outbound | 22 | 26.84 | 41008 | Offshore | 31.985 | -80.7635 | 2021-11-04 11:58:44
OOCL ATLANTA | 477920300 | 15.4 | 20.36 | One-way Transit | 23.5 | 0 | 141 | 1059 | 141 | Post-Panamax | 70 | 118 | 118 | Outbound | 22 | 26.84 | 41008 | Offshore | 31.9828 | -80.7587 | 2021-11-04 11:59:50
OOCL ATLANTA | 477920300 | 14.9 | 20.36 | One-way Transit | 23.5 | 0 | 141 | 1059 | 141 | Post-Panamax | 70 | 117 | 117 | Outbound | 22 | 26.84 | 41008 | Offshore | 31.9805 | -80.7538 | 2021-11-04 12:00:56
OOCL ATLANTA | 477920300 | 14.1 | 20.36 | One-way Transit | 23.5 | 0 | 141 | 1059 | 141 | Post-Panamax | 70 | 117 | 117 | Outbound | 22 | 26.84 | 41008 | Offshore | 31.9788 | -80.7498 | 2021-11-04 12:01:56
OOCL ATLANTA | 477920300 | 13.4 | 20.36 | One-way Transit | 23.5 | 0 | 141 | 1059 | 141 | Post-Panamax | 70 | 117 | 117 | Outbound | 22 | 26.84 | 41008 | Offshore | 31.977 | -80.7458 | 2021-11-04 12:02:56
OOCL ATLANTA | 477920300 | 12.7 | 20.36 | One-way Transit | 26.5 | 1 | 159 | 1059 | 141 | Post-Panamax | 70 | 118 | 117 | Outbound | 22 | 26.84 | 41008 | Offshore | 31.9753 | -80.7422 | 2021-11-04 12:03:56
OOCL ATLANTA | 477920300 | 12.3 | 20.36 | One-way Transit | 23.5 | 0 | 141 | 1059 | 141 | Post-Panamax | 70 | 117 | 117 | Outbound | 22 | 26.84 | 41008 | Offshore | 31.9743 | -80.74 | 2021-11-04 12:04:32
OOCL ATLANTA | 477920300 | 11.4 | 20.36 | One-way Transit | 26.5 | 1 | 159 | 1059 | 141 | Post-Panamax | 70 | 118 | 117 | Outbound | 22 | 26.84 | 41008 | Offshore | 31.9727 | -80.7362 | 2021-11-04 12:05:38
MONACO BRIDGE | 353997000 | 12.9 | 18.79 | One-way Transit | 31.33 | 1 | 188 | 1197 | 167 | Post-Panamax | 70 | 323 | 324 | Inbound | 21 | 24.61 | 41008 | Nearshore | 32.0085 | -80.7971 | 2021-11-04 20:53:32
MONACO BRIDGE | 353997000 | 13 | 18.79 | One-way Transit | 31.33 | 1 | 188 | 1197 | 167 | Post-Panamax | 70 | 323 | 324 | Inbound | 21 | 24.61 | 41008 | Nearshore | 32.0113 | -80.7996 | 2021-11-04 20:54:32
MONACO BRIDGE | 353997000 | 13.2 | 18.79 | One-way Transit | 31.33 | 1 | 188 | 1197 | 167 | Post-Panamax | 70 | 323 | 324 | Inbound | 21 | 24.61 | 41008 | Nearshore | 32.0143 | -80.8022 | 2021-11-04 20:55:32
MONACO BRIDGE | 353997000 | 13.3 | 18.79 | One-way Transit | 31.33 | 1 | 188 | 1197 | 167 | Post-Panamax | 70 | 321 | 322 | Inbound | 21 | 24.61 | 41008 | Nearshore | 32.0176 | -80.8053 | 2021-11-04 20:56:42
MONACO BRIDGE | 353997000 | 13.4 | 18.79 | One-way Transit | 31.33 | 1 | 188 | 1197 | 167 | Post-Panamax | 70 | 321 | 322 | Inbound | 21 | 24.61 | 41008 | Nearshore | 32.0191 | -80.8067 | 2021-11-04 20:57:12
MONACO BRIDGE | 353997000 | 13.6 | 18.79 | One-way Transit | 31.33 | 1 | 188 | 1197 | 167 | Post-Panamax | 70 | 321 | 322 | Inbound | 21 | 24.61 | 41008 | Nearshore | 32.0249 | -80.8122 | 2021-11-04 20:59:12
DUBAI EXPRESS | 538009375 | 15.2 | 20.13 | One-way Transit | 22.5 | 2 | 135 | 859 | 105 | Panamax | 74 | 298 | 300 | Inbound | 18 | 24.61 | 41008 | Offshore | 31.9734 | -80.7374 | 2021-11-04 23:49:57
DUBAI EXPRESS | 538009375 | 15.4 | 20.13 | One-way Transit | 22.5 | 2 | 135 | 859 | 105 | Panamax | 74 | 298 | 300 | Inbound | 18 | 24.61 | 41008 | Offshore | 31.9754 | -80.7418 | 2021-11-04 23:50:57
DUBAI EXPRESS | 538009375 | 15.4 | 20.13 | One-way Transit | 20 | 1 | 120 | 859 | 105 | Panamax | 74 | 298 | 299 | Inbound | 18 | 24.61 | 41008 | Offshore | 31.9774 | -80.7462 | 2021-11-04 23:51:58
DUBAI EXPRESS | 538009375 | 15.4 | 20.13 | One-way Transit | 22.5 | 2 | 135 | 859 | 105 | Panamax | 74 | 296 | 298 | Inbound | 18 | 24.61 | 41008 | Offshore | 31.9794 | -80.7507 | 2021-11-04 23:52:58
DUBAI EXPRESS | 538009375 | 15.4 | 20.13 | One-way Transit | 20 | 1 | 120 | 859 | 105 | Panamax | 74 | 296 | 297 | Inbound | 18 | 24.61 | 41008 | Offshore | 31.9813 | -80.7552 | 2021-11-04 23:53:58
DUBAI EXPRESS | 538009375 | 15.5 | 20.13 | One-way Transit | 25 | 3 | 150 | 859 | 105 | Panamax | 74 | 296 | 299 | Inbound | 18 | 24.61 | 41008 | Offshore | 31.9832 | -80.7597 | 2021-11-04 23:54:58
DUBAI EXPRESS | 538009375 | 15.5 | 20.13 | One-way Transit | 22.5 | 2 | 135 | 859 | 105 | Panamax | 74 | 298 | 300 | Inbound | 18 | 24.61 | 41008 | Offshore | 31.9852 | -80.7642 | 2021-11-04 23:55:58
DUBAI EXPRESS | 538009375 | 15.6 | 20.13 | One-way Transit | 22.5 | 2 | 135 | 859 | 105 | Panamax | 74 | 298 | 300 | Inbound | 18 | 24.61 | 41008 | Offshore | 31.9872 | -80.7687 | 2021-11-04 23:56:58
DUBAI EXPRESS | 538009375 | 15.6 | 20.13 | One-way Transit | 20 | 1 | 120 | 859 | 105 | Panamax | 74 | 299 | 300 | Inbound | 18 | 24.61 | 41008 | Offshore | 31.9884 | -80.7714 | 2021-11-04 23:57:33
DUBAI EXPRESS | 538009375 | 15.6 | 20.13 | One-way Transit | 20 | 1 | 120 | 859 | 105 | Panamax | 74 | 298 | 299 | Inbound | 18 | 24.61 | 41008 | Offshore | 31.9905 | -80.7759 | 2021-11-04 23:58:33
GRANDE GABON | 247304600 | 14.5 | 8.5 | One-way Transit | 17.5 | 0 | 105 | 692 | 105 | Panamax | 70 | 142 | 142 | Outbound | 20 | 11.18 | 41008 | Nearshore | 32.0254 | -80.8122 | 2021-11-03 07:55:51
GRANDE GABON | 247304600 | 14.6 | 8.5 | One-way Transit | 21.5 | 2 | 129 | 692 | 105 | Panamax | 70 | 145 | 143 | Outbound | 20 | 11.18 | 41008 | Nearshore | 32.0221 | -80.8094 | 2021-11-03 07:56:51
GRANDE GABON | 247304600 | 14.6 | 8.5 | One-way Transit | 21.5 | 2 | 129 | 692 | 105 | Panamax | 70 | 143 | 141 | Outbound | 20 | 11.18 | 41008 | Nearshore | 32.0185 | -80.8064 | 2021-11-03 07:57:57
GRANDE GABON | 247304600 | 14.9 | 8.5 | One-way Transit | 19.5 | 1 | 117 | 692 | 105 | Panamax | 70 | 142 | 141 | Outbound | 20 | 11.18 | 41008 | Nearshore | 32.0152 | -80.8034 | 2021-11-03 07:58:57
GRANDE GABON | 247304600 | 14.9 | 8.5 | One-way Transit | 21.5 | 2 | 129 | 692 | 105 | Panamax | 70 | 142 | 140 | Outbound | 20 | 11.18 | 41008 | Nearshore | 32.0133 | -80.8017 | 2021-11-03 07:59:33
GRANDE GABON | 247304600 | 14.9 | 8.5 | One-way Transit | 19.5 | 1 | 117 | 692 | 105 | Panamax | 70 | 142 | 141 | Outbound | 20 | 11.18 | 41008 | Nearshore | 32.01 | -80.7987 | 2021-11-03 08:00:33
GRANDE GABON | 247304600 | 15 | 8.5 | One-way Transit | 21.5 | 2 | 129 | 692 | 105 | Panamax | 70 | 143 | 141 | Outbound | 20 | 11.18 | 41008 | Nearshore | 32.0067 | -80.7957 | 2021-11-03 08:01:32
GRANDE GABON | 247304600 | 14.7 | 8.5 | One-way Transit | 21.5 | 2 | 129 | 692 | 105 | Panamax | 70 | 142 | 140 | Outbound | 20 | 11.18 | 41008 | Nearshore | 32.0034 | -80.7928 | 2021-11-03 08:02:33
GRANDE GABON | 247304600 | 14.3 | 8.5 | One-way Transit | 23.5 | 3 | 141 | 692 | 105 | Panamax | 70 | 142 | 139 | Outbound | 20 | 11.18 | 41008 | Nearshore | 31.9996 | -80.7893 | 2021-11-03 08:03:44
GRANDE GABON | 247304600 | 14.1 | 8.5 | One-way Transit | 19.5 | 1 | 117 | 692 | 105 | Panamax | 70 | 118 | 117 | Outbound | 20 | 11.18 | 41008 | Offshore | 31.99 | -80.7736 | 2021-11-03 08:07:57
GRANDE GABON | 247304600 | 14 | 8.5 | One-way Transit | 19.5 | 1 | 117 | 692 | 105 | Panamax | 70 | 118 | 117 | Outbound | 20 | 11.18 | 41008 | Offshore | 31.9889 | -80.7713 | 2021-11-03 08:08:33
GRANDE GABON | 247304600 | 13.1 | 8.5 | One-way Transit | 21.5 | 2 | 129 | 692 | 105 | Panamax | 70 | 118 | 116 | Outbound | 20 | 11.18 | 41008 | Offshore | 31.9872 | -80.7675 | 2021-11-03 08:09:33
GRANDE GABON | 247304600 | 11.8 | 8.5 | One-way Transit | 19.5 | 1 | 117 | 692 | 105 | Panamax | 70 | 118 | 117 | Outbound | 20 | 11.18 | 41008 | Offshore | 31.985 | -80.7627 | 2021-11-03 08:10:51
GRANDE GABON | 247304600 | 11.3 | 8.5 | One-way Transit | 19.5 | 1 | 117 | 692 | 105 | Panamax | 70 | 118 | 117 | Outbound | 20 | 11.18 | 41008 | Offshore | 31.984 | -80.7604 | 2021-11-03 08:11:33
GRANDE GABON | 247304600 | 10.5 | 8.5 | One-way Transit | 21.5 | 2 | 129 | 692 | 105 | Panamax | 70 | 119 | 117 | Outbound | 20 | 11.18 | 41008 | Offshore | 31.9825 | -80.7572 | 2021-11-03 08:12:35
GRANDE GABON | 247304600 | 9.9 | 8.5 | One-way Transit | 19.5 | 1 | 117 | 692 | 105 | Panamax | 70 | 118 | 117 | Outbound | 20 | 11.18 | 41008 | Offshore | 31.9811 | -80.7543 | 2021-11-03 08:13:34
GRANDE GABON | 247304600 | 9.8 | 8.5 | One-way Transit | 21.5 | 2 | 129 | 692 | 105 | Panamax | 70 | 119 | 117 | Outbound | 20 | 11.18 | 41008 | Offshore | 31.9795 | -80.7509 | 2021-11-03 08:14:46
GRANDE GABON | 247304600 | 9.7 | 8.5 | One-way Transit | 21.5 | 2 | 129 | 692 | 105 | Panamax | 70 | 119 | 117 | Outbound | 20 | 11.18 | 41008 | Offshore | 31.978 | -80.7476 | 2021-11-03 08:15:55
GRANDE GABON | 247304600 | 9.7 | 8.5 | One-way Transit | 19.5 | 1 | 117 | 692 | 105 | Panamax | 70 | 118 | 117 | Outbound | 20 | 11.18 | 41008 | Offshore | 31.9757 | -80.7425 | 2021-11-03 08:17:46
GRANDE GABON | 247304600 | 9.7 | 8.5 | One-way Transit | 19.5 | 1 | 117 | 692 | 105 | Panamax | 70 | 118 | 117 | Outbound | 20 | 11.18 | 41008 | Offshore | 31.9742 | -80.7392 | 2021-11-03 08:18:55
GRANDE GABON | 247304600 | 9.7 | 8.5 | One-way Transit | 21.5 | 2 | 129 | 692 | 105 | Panamax | 70 | 119 | 121 | Outbound | 20 | 11.18 | 41008 | Offshore | 31.9729 | -80.7365 | 2021-11-03 08:19:55
MAERSK HURON | 636019088 | 13.2 | 19.46 | One-way Transit | 30.5 | 3 | 183 | 997 | 131 | Post-Panamax | 71 | 298 | 301 | Inbound | 30 | 26.84 | 41008 | Offshore | 31.9725 | -80.7362 | 2021-11-03 11:22:39
MAERSK HURON | 636019088 | 13.4 | 19.46 | One-way Transit | 30.5 | 3 | 183 | 997 | 131 | Post-Panamax | 71 | 298 | 301 | Inbound | 30 | 26.84 | 41008 | Offshore | 31.9743 | -80.7401 | 2021-11-03 11:23:39
MAERSK HURON | 636019088 | 13.6 | 19.46 | One-way Transit | 27.67 | 2 | 166 | 997 | 131 | Post-Panamax | 71 | 299 | 301 | Inbound | 30 | 26.84 | 41008 | Offshore | 31.9764 | -80.7446 | 2021-11-03 11:24:48
MAERSK HURON | 636019088 | 13.7 | 19.46 | One-way Transit | 24.67 | 1 | 148 | 997 | 131 | Post-Panamax | 71 | 299 | 300 | Inbound | 30 | 26.84 | 41008 | Offshore | 31.9785 | -80.7492 | 2021-11-03 11:25:59
MAERSK HURON | 636019088 | 13.9 | 19.46 | One-way Transit | 27.67 | 2 | 166 | 997 | 131 | Post-Panamax | 71 | 298 | 300 | Inbound | 30 | 26.84 | 41008 | Offshore | 31.9798 | -80.7519 | 2021-11-03 11:26:39
MAERSK HURON | 636019088 | 13.8 | 19.46 | One-way Transit | 30.5 | 3 | 183 | 997 | 131 | Post-Panamax | 71 | 298 | 301 | Inbound | 30 | 26.84 | 41008 | Offshore | 31.9819 | -80.7565 | 2021-11-03 11:27:48
MAERSK HURON | 636019088 | 13.9 | 19.46 | One-way Transit | 27.67 | 2 | 166 | 997 | 131 | Post-Panamax | 71 | 298 | 300 | Inbound | 30 | 26.84 | 41008 | Offshore | 31.9838 | -80.7605 | 2021-11-03 11:28:49
MAERSK HURON | 636019088 | 13.9 | 19.46 | One-way Transit | 24.67 | 1 | 148 | 997 | 131 | Post-Panamax | 71 | 298 | 299 | Inbound | 30 | 26.84 | 41008 | Offshore | 31.9858 | -80.7649 | 2021-11-03 11:29:54
MAERSK HURON | 636019088 | 13.9 | 19.46 | One-way Transit | 27.67 | 2 | 166 | 997 | 131 | Post-Panamax | 71 | 297 | 299 | Inbound | 30 | 26.84 | 41008 | Offshore | 31.9868 | -80.7669 | 2021-11-03 11:30:25
MAERSK HURON | 636019088 | 14.1 | 19.46 | One-way Transit | 27.67 | 2 | 166 | 997 | 131 | Post-Panamax | 71 | 297 | 299 | Inbound | 30 | 26.84 | 41008 | Offshore | 31.989 | -80.7719 | 2021-11-03 11:31:37
MAERSK HURON | 636019088 | 14.1 | 19.46 | One-way Transit | 30.5 | 3 | 183 | 997 | 131 | Post-Panamax | 71 | 297 | 300 | Inbound | 30 | 26.84 | 41008 | Offshore | 31.9909 | -80.776 | 2021-11-03 11:32:37
MAERSK HURON | 636019088 | 13.5 | 19.46 | One-way Transit | 30.5 | 3 | 183 | 997 | 131 | Post-Panamax | 71 | 322 | 325 | Inbound | 30 | 26.84 | 41008 | Nearshore | 32.0011 | -80.7907 | 2021-11-03 11:36:48
MAERSK HURON | 636019088 | 13.5 | 19.46 | One-way Transit | 27.67 | 2 | 166 | 997 | 131 | Post-Panamax | 71 | 322 | 324 | Inbound | 30 | 26.84 | 41008 | Nearshore | 32.004 | -80.7933 | 2021-11-03 11:37:48
MAERSK HURON | 636019088 | 13.6 | 19.46 | One-way Transit | 27.67 | 2 | 166 | 997 | 131 | Post-Panamax | 71 | 322 | 324 | Inbound | 30 | 26.84 | 41008 | Nearshore | 32.0074 | -80.7963 | 2021-11-03 11:38:55
MAERSK HURON | 636019088 | 13.7 | 19.46 | One-way Transit | 30.5 | 3 | 183 | 997 | 131 | Post-Panamax | 71 | 322 | 325 | Inbound | 30 | 26.84 | 41008 | Nearshore | 32.0091 | -80.7978 | 2021-11-03 11:39:27
MAERSK HURON | 636019088 | 13.8 | 19.46 | One-way Transit | 30.5 | 3 | 183 | 997 | 131 | Post-Panamax | 71 | 322 | 325 | Inbound | 30 | 26.84 | 41008 | Nearshore | 32.0131 | -80.8014 | 2021-11-03 11:40:46
MAERSK HURON | 636019088 | 14 | 19.46 | One-way Transit | 24.67 | 1 | 148 | 997 | 131 | Post-Panamax | 71 | 323 | 324 | Inbound | 30 | 26.84 | 41008 | Nearshore | 32.0162 | -80.8041 | 2021-11-03 11:41:45
MAERSK HURON | 636019088 | 14 | 19.46 | One-way Transit | 27.67 | 2 | 166 | 997 | 131 | Post-Panamax | 71 | 322 | 324 | Inbound | 30 | 26.84 | 41008 | Nearshore | 32.0196 | -80.8071 | 2021-11-03 11:42:50
MAERSK HURON | 636019088 | 14.1 | 19.46 | One-way Transit | 27.67 | 2 | 166 | 997 | 131 | Post-Panamax | 71 | 322 | 324 | Inbound | 30 | 26.84 | 41008 | Nearshore | 32.023 | -80.8102 | 2021-11-03 11:43:57
MAERSK HURON | 636019088 | 14.2 | 19.46 | One-way Transit | 24.67 | 1 | 148 | 997 | 131 | Post-Panamax | 71 | 324 | 323 | Inbound | 30 | 26.84 | 41008 | Nearshore | 32.0262 | -80.813 | 2021-11-03 11:44:57
SANTA LINEA | 218650000 | 13.9 | 11.63 | One-way Transit | 31.5 | 2 | 189 | 1105 | 151 | Post-Panamax | 70 | 139 | 141 | Outbound | 47 | 15.66 | 41008 | Nearshore | 32.0277 | -80.815 | 2021-11-02 02:13:56
SANTA LINEA | 218650000 | 14 | 11.63 | One-way Transit | 28.33 | 1 | 170 | 1105 | 151 | Post-Panamax | 70 | 141 | 140 | Outbound | 47 | 15.66 | 41008 | Nearshore | 32.0258 | -80.8133 | 2021-11-02 02:14:32
SANTA LINEA | 218650000 | 14 | 11.63 | One-way Transit | 28.33 | 1 | 170 | 1105 | 151 | Post-Panamax | 70 | 142 | 141 | Outbound | 47 | 15.66 | 41008 | Nearshore | 32.0218 | -80.8094 | 2021-11-02 02:15:51
SANTA LINEA | 218650000 | 14.2 | 11.63 | One-way Transit | 28.33 | 1 | 170 | 1105 | 151 | Post-Panamax | 70 | 144 | 143 | Outbound | 47 | 15.66 | 41008 | Nearshore | 32.0159 | -80.804 | 2021-11-02 02:17:44
SANTA LINEA | 218650000 | 14.2 | 11.63 | One-way Transit | 28.33 | 1 | 170 | 1105 | 151 | Post-Panamax | 70 | 143 | 142 | Outbound | 47 | 15.66 | 41008 | Nearshore | 32.0142 | -80.8025 | 2021-11-02 02:18:15
SANTA LINEA | 218650000 | 14 | 11.63 | One-way Transit | 31.5 | 2 | 189 | 1105 | 151 | Post-Panamax | 70 | 143 | 141 | Outbound | 47 | 15.66 | 41008 | Nearshore | 32.0089 | -80.7978 | 2021-11-02 02:19:56
SANTA LINEA | 218650000 | 13.9 | 11.18 | One-way Transit | 28.33 | 1 | 170 | 1105 | 151 | Post-Panamax | 70 | 143 | 142 | Outbound | 29 | 15.66 | 41008 | Nearshore | 32.0057 | -80.7949 | 2021-11-02 02:20:57
SANTA LINEA | 218650000 | 13.9 | 11.18 | One-way Transit | 28.33 | 1 | 170 | 1105 | 151 | Post-Panamax | 70 | 143 | 142 | Outbound | 29 | 15.66 | 41008 | Nearshore | 32.0038 | -80.7931 | 2021-11-02 02:21:32
SANTA LINEA | 218650000 | 13.8 | 11.18 | One-way Transit | 28.33 | 1 | 170 | 1105 | 151 | Post-Panamax | 70 | 143 | 142 | Outbound | 29 | 15.66 | 41008 | Nearshore | 32.0008 | -80.7904 | 2021-11-02 02:22:32
SANTA LINEA | 218650000 | 13.1 | 11.18 | One-way Transit | 28.33 | 1 | 170 | 1105 | 151 | Post-Panamax | 70 | 119 | 118 | Outbound | 29 | 15.66 | 41008 | Offshore | 31.9891 | -80.7727 | 2021-11-02 02:27:40
WAN HAI 521 | 563123500 | 15.7 | 10.29 | One-way Transit | 17.5 | 0 | 105 | 882 | 105 | Panamax | 70 | 142 | 142 | Outbound | 47 | 13.42 | 41008 | Nearshore | 32.0256 | -80.8131 | 2021-11-02 03:31:59
WAN HAI 521 | 563123500 | 15.6 | 10.29 | One-way Transit | 20 | 1 | 120 | 882 | 105 | Panamax | 70 | 142 | 141 | Outbound | 47 | 13.42 | 41008 | Nearshore | 32.0222 | -80.81 | 2021-11-02 03:32:59
WAN HAI 521 | 563123500 | 15.6 | 10.29 | One-way Transit | 20 | 1 | 120 | 882 | 105 | Panamax | 70 | 141 | 140 | Outbound | 47 | 13.42 | 41008 | Nearshore | 32.0187 | -80.807 | 2021-11-02 03:33:59
WAN HAI 521 | 563123500 | 15.7 | 10.29 | One-way Transit | 17.5 | 0 | 105 | 882 | 105 | Panamax | 70 | 141 | 141 | Outbound | 47 | 13.42 | 41008 | Nearshore | 32.0167 | -80.805 | 2021-11-02 03:34:35
WAN HAI 521 | 563123500 | 15.7 | 10.29 | One-way Transit | 20 | 1 | 120 | 882 | 105 | Panamax | 70 | 143 | 142 | Outbound | 47 | 13.42 | 41008 | Nearshore | 32.0131 | -80.8018 | 2021-11-02 03:35:35
WAN HAI 521 | 563123500 | 15.7 | 10.29 | One-way Transit | 22.67 | 2 | 136 | 882 | 105 | Panamax | 70 | 143 | 141 | Outbound | 47 | 13.42 | 41008 | Nearshore | 32.0096 | -80.7987 | 2021-11-02 03:36:35
WAN HAI 521 | 563123500 | 15.5 | 10.29 | One-way Transit | 25.17 | 3 | 151 | 882 | 105 | Panamax | 70 | 143 | 140 | Outbound | 47 | 13.42 | 41008 | Nearshore | 32.0062 | -80.7957 | 2021-11-02 03:37:35
WAN HAI 521 | 563123500 | 15.2 | 10.29 | One-way Transit | 22.67 | 2 | 136 | 882 | 105 | Panamax | 70 | 141 | 139 | Outbound | 47 | 13.42 | 41008 | Nearshore | 32.0025 | -80.7922 | 2021-11-02 03:38:42
WAN HAI 521 | 563123500 | 15.1 | 10.29 | One-way Transit | 30.17 | 5 | 181 | 882 | 105 | Panamax | 70 | 142 | 137 | Outbound | 47 | 13.42 | 41008 | Nearshore | 31.9992 | -80.789 | 2021-11-02 03:39:42
WAN HAI 521 | 563123500 | 14.3 | 10.29 | One-way Transit | 22.67 | 2 | 136 | 882 | 105 | Panamax | 70 | 120 | 118 | Outbound | 47 | 13.42 | 41008 | Offshore | 31.9918 | -80.7784 | 2021-11-02 03:42:35
WAN HAI 521 | 563123500 | 14.4 | 10.29 | One-way Transit | 20 | 1 | 120 | 882 | 105 | Panamax | 70 | 119 | 118 | Outbound | 47 | 13.42 | 41008 | Offshore | 31.9897 | -80.7739 | 2021-11-02 03:43:41
WAN HAI 521 | 563123500 | 14 | 10.29 | One-way Transit | 22.67 | 2 | 136 | 882 | 105 | Panamax | 70 | 120 | 118 | Outbound | 47 | 13.42 | 41008 | Offshore | 31.9877 | -80.7698 | 2021-11-02 03:44:41
WAN HAI 521 | 563123500 | 13.2 | 10.29 | One-way Transit | 20 | 1 | 120 | 882 | 105 | Panamax | 70 | 118 | 117 | Outbound | 47 | 13.42 | 41008 | Offshore | 31.9859 | -80.7659 | 2021-11-02 03:45:41
WAN HAI 521 | 563123500 | 12.2 | 10.29 | One-way Transit | 25.17 | 3 | 151 | 882 | 105 | Panamax | 70 | 120 | 117 | Outbound | 47 | 13.42 | 41008 | Offshore | 31.984 | -80.7619 | 2021-11-02 03:46:48
WAN HAI 521 | 563123500 | 10.8 | 10.29 | One-way Transit | 22.67 | 2 | 136 | 882 | 105 | Panamax | 70 | 119 | 117 | Outbound | 47 | 13.42 | 41008 | Offshore | 31.9821 | -80.758 | 2021-11-02 03:48:00
WAN HAI 521 | 563123500 | 10.1 | 10.29 | One-way Transit | 25.17 | 3 | 151 | 882 | 105 | Panamax | 70 | 119 | 116 | Outbound | 47 | 13.42 | 41008 | Offshore | 31.9814 | -80.7564 | 2021-11-02 03:48:30
WAN HAI 521 | 563123500 | 9 | 10.29 | One-way Transit | 27.67 | 4 | 166 | 882 | 105 | Panamax | 70 | 119 | 115 | Outbound | 47 | 13.42 | 41008 | Offshore | 31.98 | -80.7537 | 2021-11-02 03:49:32
WAN HAI 521 | 563123500 | 8.1 | 10.29 | One-way Transit | 27.67 | 4 | 166 | 882 | 105 | Panamax | 70 | 119 | 115 | Outbound | 47 | 13.42 | 41008 | Offshore | 31.9787 | -80.7509 | 2021-11-02 03:50:42
WAN HAI 521 | 563123500 | 7.5 | 10.29 | One-way Transit | 30.17 | 5 | 181 | 882 | 105 | Panamax | 70 | 119 | 114 | Outbound | 47 | 13.42 | 41008 | Offshore | 31.9777 | -80.7487 | 2021-11-02 03:51:42
WAN HAI 521 | 563123500 | 7 | 10.29 | One-way Transit | 25.17 | 3 | 151 | 882 | 105 | Panamax | 70 | 117 | 114 | Outbound | 47 | 13.42 | 41008 | Offshore | 31.9767 | -80.7466 | 2021-11-02 03:52:42
WAN HAI 521 | 563123500 | 7.1 | 10.29 | One-way Transit | 30.17 | 5 | 181 | 882 | 105 | Panamax | 70 | 119 | 114 | Outbound | 47 | 13.42 | 41008 | Offshore | 31.9757 | -80.7446 | 2021-11-02 03:53:42
WAN HAI 521 | 563123500 | 8 | 10.29 | One-way Transit | 30.17 | 5 | 181 | 882 | 105 | Panamax | 70 | 118 | 113 | Outbound | 47 | 13.42 | 41008 | Offshore | 31.9745 | -80.742 | 2021-11-02 03:54:52
WAN HAI 521 | 563123500 | 8.7 | 10.29 | One-way Transit | 30.17 | 5 | 181 | 882 | 105 | Panamax | 70 | 117 | 112 | Outbound | 47 | 13.42 | 41008 | Offshore | 31.9738 | -80.7403 | 2021-11-02 03:55:31
WAN HAI 521 | 563123500 | 9.9 | 10.29 | One-way Transit | 25.17 | 3 | 151 | 882 | 105 | Panamax | 70 | 116 | 113 | Outbound | 47 | 13.42 | 41008 | Offshore | 31.9727 | -80.7376 | 2021-11-02 03:56:32
TYSLA | 249909000 | 12.1 | 10.29 | One-way Transit | 17.5 | 0 | 105 | 869 | 105 | Panamax | 70 | 136 | 136 | Outbound | 49 | 13.42 | 41008 | Nearshore | 32.0281 | -80.8153 | 2021-11-02 04:46:49
TYSLA | 249909000 | 12.1 | 10.29 | One-way Transit | 20 | 1 | 120 | 869 | 105 | Panamax | 70 | 141 | 140 | Outbound | 49 | 13.42 | 41008 | Nearshore | 32.0255 | -80.8127 | 2021-11-02 04:47:50
TYSLA | 249909000 | 12.2 | 10.29 | One-way Transit | 17.5 | 0 | 105 | 869 | 105 | Panamax | 70 | 142 | 142 | Outbound | 49 | 13.42 | 41008 | Nearshore | 32.0224 | -80.8099 | 2021-11-02 04:48:59
TYSLA | 249909000 | 12.2 | 10.29 | One-way Transit | 22.5 | 2 | 135 | 869 | 105 | Panamax | 70 | 143 | 141 | Outbound | 49 | 13.42 | 41008 | Nearshore | 32.0197 | -80.8075 | 2021-11-02 04:49:59
TYSLA | 249909000 | 12.3 | 10.29 | One-way Transit | 22.5 | 2 | 135 | 869 | 105 | Panamax | 70 | 143 | 141 | Outbound | 49 | 13.42 | 41008 | Nearshore | 32.017 | -80.805 | 2021-11-02 04:51:00
TYSLA | 249909000 | 12.4 | 10.29 | One-way Transit | 22.5 | 2 | 135 | 869 | 105 | Panamax | 70 | 143 | 141 | Outbound | 49 | 13.42 | 41008 | Nearshore | 32.0143 | -80.8026 | 2021-11-02 04:52:00
TYSLA | 249909000 | 12.4 | 10.29 | One-way Transit | 20 | 1 | 120 | 869 | 105 | Panamax | 70 | 143 | 142 | Outbound | 49 | 13.42 | 41008 | Nearshore | 32.0124 | -80.801 | 2021-11-02 04:52:40
TYSLA | 249909000 | 12.3 | 10.29 | One-way Transit | 22.5 | 2 | 135 | 869 | 105 | Panamax | 70 | 143 | 141 | Outbound | 49 | 13.42 | 41008 | Nearshore | 32.0097 | -80.7985 | 2021-11-02 04:53:40
TYSLA | 249909000 | 12.3 | 10.29 | One-way Transit | 22.5 | 2 | 135 | 869 | 105 | Panamax | 70 | 143 | 141 | Outbound | 49 | 13.42 | 41008 | Nearshore | 32.007 | -80.7961 | 2021-11-02 04:54:40
TYSLA | 249909000 | 12.3 | 10.29 | One-way Transit | 22.5 | 2 | 135 | 869 | 105 | Panamax | 70 | 142 | 140 | Outbound | 49 | 13.42 | 41008 | Nearshore | 32.0037 | -80.7932 | 2021-11-02 04:55:51
TYSLA | 249909000 | 12.1 | 10.29 | One-way Transit | 22.5 | 2 | 135 | 869 | 105 | Panamax | 70 | 141 | 139 | Outbound | 49 | 13.42 | 41008 | Nearshore | 32.0011 | -80.7907 | 2021-11-02 04:56:51
TYSLA | 249909000 | 11.4 | 10.29 | One-way Transit | 20 | 1 | 120 | 869 | 105 | Panamax | 70 | 118 | 117 | Outbound | 49 | 13.42 | 41008 | Offshore | 31.9905 | -80.7755 | 2021-11-02 05:02:00
TYSLA | 249909000 | 11.4 | 10.29 | One-way Transit | 20 | 1 | 120 | 869 | 105 | Panamax | 70 | 118 | 117 | Outbound | 49 | 13.42 | 41008 | Offshore | 31.9895 | -80.7733 | 2021-11-02 05:02:39
TYSLA | 249909000 | 11.6 | 10.29 | One-way Transit | 20 | 1 | 120 | 869 | 105 | Panamax | 70 | 118 | 117 | Outbound | 49 | 13.42 | 41008 | Offshore | 31.9875 | -80.7689 | 2021-11-02 05:04:00
TYSLA | 249909000 | 11.2 | 10.29 | One-way Transit | 20 | 1 | 120 | 869 | 105 | Panamax | 70 | 119 | 118 | Outbound | 49 | 13.42 | 41008 | Offshore | 31.9844 | -80.7624 | 2021-11-02 05:06:00
TYSLA | 249909000 | 11 | 10.29 | One-way Transit | 22.5 | 2 | 135 | 869 | 105 | Panamax | 70 | 119 | 117 | Outbound | 49 | 13.42 | 41008 | Offshore | 31.9832 | -80.7597 | 2021-11-02 05:06:49
TYSLA | 249909000 | 11 | 10.29 | One-way Transit | 25 | 3 | 150 | 869 | 105 | Panamax | 70 | 120 | 117 | Outbound | 49 | 13.42 | 41008 | Offshore | 31.9817 | -80.7566 | 2021-11-02 05:07:49
TYSLA | 249909000 | 10.8 | 10.29 | One-way Transit | 22.5 | 2 | 135 | 869 | 105 | Panamax | 70 | 120 | 118 | Outbound | 49 | 13.42 | 41008 | Offshore | 31.9802 | -80.7535 | 2021-11-02 05:08:49
TYSLA | 249909000 | 10.7 | 10.29 | One-way Transit | 25 | 3 | 150 | 869 | 105 | Panamax | 70 | 120 | 117 | Outbound | 49 | 13.42 | 41008 | Offshore | 31.9787 | -80.7505 | 2021-11-02 05:09:49
TYSLA | 249909000 | 10.6 | 10.29 | One-way Transit | 25 | 3 | 150 | 869 | 105 | Panamax | 70 | 120 | 117 | Outbound | 49 | 13.42 | 41008 | Offshore | 31.9772 | -80.7474 | 2021-11-02 05:10:50
TYSLA | 249909000 | 10.5 | 10.29 | One-way Transit | 25 | 3 | 150 | 869 | 105 | Panamax | 70 | 119 | 116 | Outbound | 49 | 13.42 | 41008 | Offshore | 31.9755 | -80.7439 | 2021-11-02 05:12:00
TYSLA | 249909000 | 10.4 | 10.29 | One-way Transit | 27.5 | 4 | 165 | 869 | 105 | Panamax | 70 | 120 | 116 | Outbound | 49 | 13.42 | 41008 | Offshore | 31.9741 | -80.7409 | 2021-11-02 05:13:00
TYSLA | 249909000 | 10.4 | 10.29 | One-way Transit | 25 | 3 | 150 | 869 | 105 | Panamax | 70 | 119 | 116 | Outbound | 49 | 13.42 | 41008 | Offshore | 31.9734 | -80.7394 | 2021-11-02 05:13:31
EVER LENIENT | 235102677 | 12.8 | 10.29 | One-way Transit | 25.17 | 0 | 151 | 1099 | 151 | Post-Panamax | 74 | 299 | 299 | Inbound | 53 | 13.42 | 41008 | Offshore | 31.9728 | -80.7373 | 2021-11-02 06:25:38
EVER LENIENT | 235102677 | 13.3 | 10.29 | One-way Transit | 28.33 | 1 | 170 | 1099 | 151 | Post-Panamax | 74 | 300 | 299 | Inbound | 53 | 13.42 | 41008 | Offshore | 31.9746 | -80.7412 | 2021-11-02 06:26:38
EVER LENIENT | 235102677 | 13.5 | 10.29 | One-way Transit | 28.33 | 1 | 170 | 1099 | 151 | Post-Panamax | 74 | 298 | 299 | Inbound | 53 | 13.42 | 41008 | Offshore | 31.9765 | -80.7452 | 2021-11-02 06:27:38
EVER LENIENT | 235102677 | 13.5 | 10.29 | One-way Transit | 28.33 | 1 | 170 | 1099 | 151 | Post-Panamax | 74 | 298 | 299 | Inbound | 53 | 13.42 | 41008 | Offshore | 31.9788 | -80.7499 | 2021-11-02 06:28:49
EVER LENIENT | 235102677 | 13.7 | 10.29 | One-way Transit | 25.17 | 0 | 151 | 1099 | 151 | Post-Panamax | 74 | 298 | 298 | Inbound | 53 | 13.42 | 41008 | Offshore | 31.9807 | -80.7542 | 2021-11-02 06:29:49
EVER LENIENT | 235102677 | 13.8 | 10.29 | One-way Transit | 25.17 | 0 | 151 | 1099 | 151 | Post-Panamax | 74 | 298 | 298 | Inbound | 53 | 13.42 | 41008 | Offshore | 31.9829 | -80.7591 | 2021-11-02 06:30:59
EVER LENIENT | 235102677 | 14 | 10.29 | One-way Transit | 25.17 | 0 | 151 | 1099 | 151 | Post-Panamax | 74 | 298 | 298 | Inbound | 53 | 13.42 | 41008 | Offshore | 31.9848 | -80.7632 | 2021-11-02 06:31:59
EVER LENIENT | 235102677 | 14 | 10.29 | One-way Transit | 28.33 | 1 | 170 | 1099 | 151 | Post-Panamax | 74 | 298 | 299 | Inbound | 53 | 13.42 | 41008 | Offshore | 31.9867 | -80.7674 | 2021-11-02 06:33:00
EVER LENIENT | 235102677 | 14.1 | 10.29 | One-way Transit | 25.17 | 0 | 151 | 1099 | 151 | Post-Panamax | 74 | 298 | 298 | Inbound | 53 | 13.42 | 41008 | Offshore | 31.9886 | -80.7716 | 2021-11-02 06:34:00
EVER LENIENT | 235102677 | 14.4 | 10.29 | One-way Transit | 25.17 | 0 | 151 | 1099 | 151 | Post-Panamax | 74 | 298 | 298 | Inbound | 53 | 13.42 | 41008 | Offshore | 31.9906 | -80.776 | 2021-11-02 06:35:00
EVER LENIENT | 235102677 | 14.1 | 10.29 | One-way Transit | 28.33 | 1 | 170 | 1099 | 151 | Post-Panamax | 74 | 321 | 322 | Inbound | 53 | 13.42 | 41008 | Nearshore | 32.0008 | -80.7906 | 2021-11-02 06:39:00
EVER LENIENT | 235102677 | 14.1 | 10.29 | One-way Transit | 28.33 | 1 | 170 | 1099 | 151 | Post-Panamax | 74 | 321 | 322 | Inbound | 53 | 13.42 | 41008 | Nearshore | 32.0024 | -80.792 | 2021-11-02 06:39:30
EVER LENIENT | 235102677 | 14.1 | 10.29 | One-way Transit | 25.17 | 0 | 151 | 1099 | 151 | Post-Panamax | 74 | 322 | 322 | Inbound | 53 | 13.42 | 41008 | Nearshore | 32.0059 | -80.7952 | 2021-11-02 06:40:36
EVER LENIENT | 235102677 | 14.1 | 10.29 | One-way Transit | 25.17 | 0 | 151 | 1099 | 151 | Post-Panamax | 74 | 323 | 323 | Inbound | 53 | 13.42 | 41008 | Nearshore | 32.009 | -80.798 | 2021-11-02 06:41:36
EVER LENIENT | 235102677 | 14 | 10.29 | One-way Transit | 25.17 | 0 | 151 | 1099 | 151 | Post-Panamax | 74 | 323 | 323 | Inbound | 53 | 13.42 | 41008 | Nearshore | 32.0122 | -80.8009 | 2021-11-02 06:42:36
EVER LENIENT | 235102677 | 14 | 10.29 | One-way Transit | 25.17 | 0 | 151 | 1099 | 151 | Post-Panamax | 74 | 322 | 322 | Inbound | 53 | 13.42 | 41008 | Nearshore | 32.0157 | -80.804 | 2021-11-02 06:43:41
EVER LENIENT | 235102677 | 14.7 | 10.29 | One-way Transit | 25.17 | 0 | 151 | 1099 | 151 | Post-Panamax | 74 | 322 | 322 | Inbound | 53 | 13.42 | 41008 | Nearshore | 32.0193 | -80.8072 | 2021-11-02 06:44:48
EVER LENIENT | 235102677 | 14.3 | 10.29 | One-way Transit | 25.17 | 0 | 151 | 1099 | 151 | Post-Panamax | 74 | 322 | 322 | Inbound | 53 | 13.42 | 41008 | Nearshore | 32.0225 | -80.8102 | 2021-11-02 06:45:48
EVER LENIENT | 235102677 | 14.4 | 10.29 | One-way Transit | 28.33 | 1 | 170 | 1099 | 151 | Post-Panamax | 74 | 321 | 320 | Inbound | 53 | 13.42 | 41008 | Nearshore | 32.0261 | -80.8135 | 2021-11-02 06:46:54
GRANDE GABON | 247304600 | 15 | 13.87 | One-way Transit | 19.5 | 1 | 117 | 692 | 105 | Panamax | 70 | 299 | 298 | Inbound | 34 | 15.66 | 41008 | Offshore | 31.9739 | -80.7391 | 2021-11-02 12:14:56
GRANDE GABON | 247304600 | 15 | 13.87 | One-way Transit | 19.5 | 1 | 117 | 692 | 105 | Panamax | 70 | 299 | 298 | Inbound | 34 | 15.66 | 41008 | Offshore | 31.975 | -80.7416 | 2021-11-02 12:15:31
GRANDE GABON | 247304600 | 15 | 13.87 | One-way Transit | 21.5 | 2 | 129 | 692 | 105 | Panamax | 70 | 299 | 297 | Inbound | 34 | 15.66 | 41008 | Offshore | 31.9771 | -80.7459 | 2021-11-02 12:16:31
GRANDE GABON | 247304600 | 15 | 13.87 | One-way Transit | 19.5 | 1 | 117 | 692 | 105 | Panamax | 70 | 298 | 297 | Inbound | 34 | 15.66 | 41008 | Offshore | 31.9791 | -80.7502 | 2021-11-02 12:17:31
GRANDE GABON | 247304600 | 15 | 13.87 | One-way Transit | 19.5 | 1 | 117 | 692 | 105 | Panamax | 70 | 298 | 297 | Inbound | 34 | 15.66 | 41008 | Offshore | 31.981 | -80.7546 | 2021-11-02 12:18:32
GRANDE GABON | 247304600 | 15 | 13.87 | One-way Transit | 19.5 | 1 | 117 | 692 | 105 | Panamax | 70 | 298 | 297 | Inbound | 34 | 15.66 | 41008 | Offshore | 31.9832 | -80.7593 | 2021-11-02 12:19:38
GRANDE GABON | 247304600 | 14.9 | 13.2 | One-way Transit | 19.5 | 1 | 117 | 692 | 105 | Panamax | 70 | 297 | 296 | Inbound | 56 | 15.66 | 41008 | Offshore | 31.9853 | -80.7641 | 2021-11-02 12:20:43
GRANDE GABON | 247304600 | 14.9 | 13.2 | One-way Transit | 19.5 | 1 | 117 | 692 | 105 | Panamax | 70 | 297 | 296 | Inbound | 56 | 15.66 | 41008 | Offshore | 31.9874 | -80.7688 | 2021-11-02 12:21:49
GRANDE GABON | 247304600 | 14.9 | 13.2 | One-way Transit | 19.5 | 1 | 117 | 692 | 105 | Panamax | 70 | 297 | 296 | Inbound | 56 | 15.66 | 41008 | Offshore | 31.9893 | -80.7732 | 2021-11-02 12:22:49
GRANDE GABON | 247304600 | 14.9 | 13.2 | One-way Transit | 19.5 | 1 | 117 | 692 | 105 | Panamax | 70 | 297 | 296 | Inbound | 56 | 15.66 | 41008 | Offshore | 31.9914 | -80.778 | 2021-11-02 12:23:56
GRANDE GABON | 247304600 | 14.2 | 13.2 | One-way Transit | 19.5 | 1 | 117 | 692 | 105 | Panamax | 70 | 321 | 320 | Inbound | 56 | 15.66 | 41008 | Nearshore | 32.0011 | -80.7905 | 2021-11-02 12:27:32
GRANDE GABON | 247304600 | 14 | 13.2 | One-way Transit | 19.5 | 1 | 117 | 692 | 105 | Panamax | 70 | 321 | 320 | Inbound | 56 | 15.66 | 41008 | Nearshore | 32.0041 | -80.7934 | 2021-11-02 12:28:32
GRANDE GABON | 247304600 | 14.1 | 13.2 | One-way Transit | 21.5 | 2 | 129 | 692 | 105 | Panamax | 70 | 322 | 320 | Inbound | 56 | 15.66 | 41008 | Nearshore | 32.0072 | -80.7962 | 2021-11-02 12:29:31
GRANDE GABON | 247304600 | 14.2 | 13.2 | One-way Transit | 19.5 | 1 | 117 | 692 | 105 | Panamax | 70 | 322 | 321 | Inbound | 56 | 15.66 | 41008 | Nearshore | 32.0106 | -80.7994 | 2021-11-02 12:30:38
GRANDE GABON | 247304600 | 14.3 | 13.2 | One-way Transit | 21.5 | 2 | 129 | 692 | 105 | Panamax | 70 | 323 | 321 | Inbound | 56 | 15.66 | 41008 | Nearshore | 32.0141 | -80.8025 | 2021-11-02 12:31:43
GRANDE GABON | 247304600 | 14.4 | 13.2 | One-way Transit | 19.5 | 1 | 117 | 692 | 105 | Panamax | 70 | 322 | 321 | Inbound | 56 | 15.66 | 41008 | Nearshore | 32.0175 | -80.8057 | 2021-11-02 12:32:49
GRANDE GABON | 247304600 | 14.5 | 13.2 | One-way Transit | 19.5 | 1 | 117 | 692 | 105 | Panamax | 70 | 322 | 321 | Inbound | 56 | 15.66 | 41008 | Nearshore | 32.021 | -80.8089 | 2021-11-02 12:33:56
GRANDE GABON | 247304600 | 14.5 | 13.2 | One-way Transit | 19.5 | 1 | 117 | 692 | 105 | Panamax | 70 | 322 | 321 | Inbound | 56 | 15.66 | 41008 | Nearshore | 32.0242 | -80.8118 | 2021-11-02 12:34:56
GRANDE GABON | 247304600 | 14.6 | 13.2 | One-way Transit | 19.5 | 1 | 117 | 692 | 105 | Panamax | 70 | 322 | 321 | Inbound | 56 | 15.66 | 41008 | Nearshore | 32.0274 | -80.8147 | 2021-11-02 12:35:56
HYUNDAI FORWARD | 538007482 | 14.4 | 11.41 | One-way Transit | 23.17 | 2 | 139 | 964 | 105 | Panamax | 70 | 138 | 140 | Outbound | 42 | 15.66 | 41008 | Nearshore | 32.027 | -80.8146 | 2021-11-02 13:30:52
HYUNDAI FORWARD | 538007482 | 14.3 | 11.41 | One-way Transit | 20.33 | 1 | 122 | 964 | 105 | Panamax | 70 | 141 | 140 | Outbound | 42 | 15.66 | 41008 | Nearshore | 32.0235 | -80.8113 | 2021-11-02 13:31:58
HYUNDAI FORWARD | 538007482 | 14.3 | 11.41 | One-way Transit | 17.5 | 0 | 105 | 964 | 105 | Panamax | 70 | 141 | 141 | Outbound | 42 | 15.66 | 41008 | Nearshore | 32.0205 | -80.8084 | 2021-11-02 13:32:58
HYUNDAI FORWARD | 538007482 | 14.2 | 11.41 | One-way Transit | 20.33 | 1 | 122 | 964 | 105 | Panamax | 70 | 143 | 142 | Outbound | 42 | 15.66 | 41008 | Nearshore | 32.0174 | -80.8057 | 2021-11-02 13:33:58
HYUNDAI FORWARD | 538007482 | 14.1 | 11.41 | One-way Transit | 17.5 | 0 | 105 | 964 | 105 | Panamax | 70 | 142 | 142 | Outbound | 42 | 15.66 | 41008 | Nearshore | 32.0141 | -80.8028 | 2021-11-02 13:34:58
HYUNDAI FORWARD | 538007482 | 14 | 11.41 | One-way Transit | 23.17 | 2 | 139 | 964 | 105 | Panamax | 70 | 142 | 140 | Outbound | 42 | 15.66 | 41008 | Nearshore | 32.011 | -80.8001 | 2021-11-02 13:35:58
HYUNDAI FORWARD | 538007482 | 14 | 11.41 | One-way Transit | 20.33 | 1 | 122 | 964 | 105 | Panamax | 70 | 141 | 140 | Outbound | 42 | 15.66 | 41008 | Nearshore | 32.008 | -80.7973 | 2021-11-02 13:36:58
HYUNDAI FORWARD | 538007482 | 14 | 11.41 | One-way Transit | 20.33 | 1 | 122 | 964 | 105 | Panamax | 70 | 141 | 140 | Outbound | 42 | 15.66 | 41008 | Nearshore | 32.0048 | -80.7944 | 2021-11-02 13:37:58
HYUNDAI FORWARD | 538007482 | 13.9 | 11.41 | One-way Transit | 20.33 | 1 | 122 | 964 | 105 | Panamax | 70 | 141 | 140 | Outbound | 42 | 15.66 | 41008 | Nearshore | 32.0018 | -80.7916 | 2021-11-02 13:38:58
HYUNDAI FORWARD | 538007482 | 14 | 11.41 | One-way Transit | 17.5 | 0 | 105 | 964 | 105 | Panamax | 70 | 140 | 140 | Outbound | 42 | 15.66 | 41008 | Nearshore | 32 | -80.7898 | 2021-11-02 13:39:34
HYUNDAI FORWARD | 538007482 | 9.1 | 11.41 | One-way Transit | 20.33 | 1 | 122 | 964 | 105 | Panamax | 70 | 118 | 117 | Outbound | 42 | 15.66 | 41008 | Offshore | 31.9752 | -80.743 | 2021-11-02 13:53:37
HYUNDAI FORWARD | 538007482 | 8.8 | 11.41 | One-way Transit | 23.17 | 2 | 139 | 964 | 105 | Panamax | 70 | 117 | 115 | Outbound | 42 | 15.66 | 41008 | Offshore | 31.9739 | -80.74 | 2021-11-02 13:54:47
HYUNDAI FORWARD | 538007482 | 8.7 | 11.41 | One-way Transit | 23.17 | 2 | 139 | 964 | 105 | Panamax | 70 | 117 | 115 | Outbound | 42 | 15.66 | 41008 | Offshore | 31.9728 | -80.7375 | 2021-11-02 13:55:47
MAERSK SEMBAWANG | 565448000 | 16 | 14.99 | One-way Transit | 31 | 3 | 186 | 1046 | 131 | Post-Panamax | 71 | 297 | 300 | Inbound | 11 | 17.9 | 41008 | Offshore | 31.9727 | -80.7372 | 2021-11-02 18:10:54
MAERSK SEMBAWANG | 565448000 | 15.9 | 14.99 | One-way Transit | 31 | 3 | 186 | 1046 | 131 | Post-Panamax | 71 | 299 | 302 | Inbound | 11 | 17.9 | 41008 | Offshore | 31.9749 | -80.742 | 2021-11-02 18:11:54
MAERSK SEMBAWANG | 565448000 | 15.7 | 14.99 | One-way Transit | 31 | 3 | 186 | 1046 | 131 | Post-Panamax | 71 | 298 | 301 | Inbound | 11 | 17.9 | 41008 | Offshore | 31.9771 | -80.7466 | 2021-11-02 18:12:54
MAERSK SEMBAWANG | 565448000 | 15.7 | 14.99 | One-way Transit | 31 | 3 | 186 | 1046 | 131 | Post-Panamax | 71 | 298 | 301 | Inbound | 11 | 17.9 | 41008 | Offshore | 31.9784 | -80.7494 | 2021-11-02 18:13:30
MAERSK SEMBAWANG | 565448000 | 15.4 | 14.99 | One-way Transit | 27.83 | 2 | 167 | 1046 | 131 | Post-Panamax | 71 | 299 | 301 | Inbound | 11 | 17.9 | 41008 | Offshore | 31.9808 | -80.7545 | 2021-11-02 18:14:35
MAERSK SEMBAWANG | 565448000 | 15 | 14.99 | One-way Transit | 31 | 3 | 186 | 1046 | 131 | Post-Panamax | 71 | 299 | 302 | Inbound | 11 | 17.9 | 41008 | Offshore | 31.9829 | -80.759 | 2021-11-02 18:15:35
MAERSK SEMBAWANG | 565448000 | 14.8 | 14.99 | One-way Transit | 31 | 3 | 186 | 1046 | 131 | Post-Panamax | 71 | 299 | 302 | Inbound | 11 | 17.9 | 41008 | Offshore | 31.985 | -80.7634 | 2021-11-02 18:16:35
MAERSK SEMBAWANG | 565448000 | 14.7 | 14.99 | One-way Transit | 24.83 | 1 | 149 | 1046 | 131 | Post-Panamax | 71 | 298 | 299 | Inbound | 11 | 17.9 | 41008 | Offshore | 31.987 | -80.7679 | 2021-11-02 18:17:36
MAERSK SEMBAWANG | 565448000 | 14.6 | 14.99 | One-way Transit | 27.83 | 2 | 167 | 1046 | 131 | Post-Panamax | 71 | 297 | 299 | Inbound | 11 | 17.9 | 41008 | Offshore | 31.9892 | -80.7728 | 2021-11-02 18:18:42
MAERSK SEMBAWANG | 565448000 | 14.9 | 14.99 | One-way Transit | 27.83 | 2 | 167 | 1046 | 131 | Post-Panamax | 71 | 298 | 300 | Inbound | 11 | 17.9 | 41008 | Offshore | 31.9913 | -80.7777 | 2021-11-02 18:19:48
MAERSK SEMBAWANG | 565448000 | 14.4 | 14.99 | One-way Transit | 31 | 3 | 186 | 1046 | 131 | Post-Panamax | 71 | 320 | 323 | Inbound | 12 | 17.9 | 41008 | Nearshore | 31.9996 | -80.7893 | 2021-11-02 18:22:53
MAERSK SEMBAWANG | 565448000 | 14.1 | 14.99 | One-way Transit | 31 | 3 | 186 | 1046 | 131 | Post-Panamax | 71 | 321 | 324 | Inbound | 12 | 17.9 | 41008 | Nearshore | 32.0027 | -80.7924 | 2021-11-02 18:23:53
MAERSK SEMBAWANG | 565448000 | 13.8 | 14.99 | One-way Transit | 27.83 | 2 | 167 | 1046 | 131 | Post-Panamax | 71 | 322 | 324 | Inbound | 12 | 17.9 | 41008 | Nearshore | 32.0059 | -80.7953 | 2021-11-02 18:24:53
MAERSK SEMBAWANG | 565448000 | 13.9 | 14.99 | One-way Transit | 27.83 | 2 | 167 | 1046 | 131 | Post-Panamax | 71 | 323 | 325 | Inbound | 12 | 17.9 | 41008 | Nearshore | 32.0091 | -80.7983 | 2021-11-02 18:25:53
MAERSK SEMBAWANG | 565448000 | 13.8 | 14.99 | One-way Transit | 27.83 | 2 | 167 | 1046 | 131 | Post-Panamax | 71 | 323 | 325 | Inbound | 12 | 17.9 | 41008 | Nearshore | 32.0123 | -80.8011 | 2021-11-02 18:26:53
MAERSK SEMBAWANG | 565448000 | 13.8 | 14.99 | One-way Transit | 24.83 | 1 | 149 | 1046 | 131 | Post-Panamax | 71 | 325 | 326 | Inbound | 12 | 17.9 | 41008 | Nearshore | 32.0155 | -80.804 | 2021-11-02 18:27:54
MAERSK SEMBAWANG | 565448000 | 13.8 | 14.99 | One-way Transit | 24.83 | 1 | 149 | 1046 | 131 | Post-Panamax | 71 | 323 | 324 | Inbound | 12 | 17.9 | 41008 | Nearshore | 32.0177 | -80.8058 | 2021-11-02 18:28:32
MAERSK SEMBAWANG | 565448000 | 13.8 | 14.99 | One-way Transit | 24.83 | 1 | 149 | 1046 | 131 | Post-Panamax | 71 | 323 | 324 | Inbound | 12 | 17.9 | 41008 | Nearshore | 32.0216 | -80.8094 | 2021-11-02 18:29:44
MAERSK SEMBAWANG | 565448000 | 13.9 | 14.99 | One-way Transit | 27.83 | 2 | 167 | 1046 | 131 | Post-Panamax | 71 | 322 | 324 | Inbound | 12 | 17.9 | 41008 | Nearshore | 32.0249 | -80.8125 | 2021-11-02 18:30:44
BOMAR CALAIS | 255805683 | 12.9 | 14.99 | One-way Transit | 18.33 | 1 | 110 | 689 | 98 | Panamax | 74 | 138 | 139 | Outbound | 12 | 17.9 | 41008 | Nearshore | 32.0268 | -80.8147 | 2021-11-02 18:47:32
BOMAR CALAIS | 255805683 | 13.1 | 14.99 | One-way Transit | 18.33 | 1 | 110 | 689 | 98 | Panamax | 74 | 141 | 140 | Outbound | 12 | 17.9 | 41008 | Nearshore | 32.024 | -80.8119 | 2021-11-02 18:48:32
BOMAR CALAIS | 255805683 | 13.1 | 14.99 | One-way Transit | 18.33 | 1 | 110 | 689 | 98 | Panamax | 74 | 141 | 140 | Outbound | 12 | 17.9 | 41008 | Nearshore | 32.0212 | -80.8092 | 2021-11-02 18:49:32
BOMAR CALAIS | 255805683 | 13.3 | 14.99 | One-way Transit | 18.33 | 1 | 110 | 689 | 98 | Panamax | 74 | 143 | 142 | Outbound | 12 | 17.9 | 41008 | Nearshore | 32.0179 | -80.8062 | 2021-11-02 18:50:40
BOMAR CALAIS | 255805683 | 13.3 | 14.99 | One-way Transit | 18.33 | 1 | 110 | 689 | 98 | Panamax | 74 | 142 | 141 | Outbound | 12 | 17.9 | 41008 | Nearshore | 32.0144 | -80.8031 | 2021-11-02 18:51:51
BOMAR CALAIS | 255805683 | 13.4 | 14.99 | One-way Transit | 18.33 | 1 | 110 | 689 | 98 | Panamax | 74 | 142 | 141 | Outbound | 12 | 17.9 | 41008 | Nearshore | 32.0115 | -80.8004 | 2021-11-02 18:52:51
BOMAR CALAIS | 255805683 | 13.3 | 14.99 | One-way Transit | 18.33 | 1 | 110 | 689 | 98 | Panamax | 74 | 142 | 141 | Outbound | 12 | 17.9 | 41008 | Nearshore | 32.0086 | -80.7977 | 2021-11-02 18:53:51
BOMAR CALAIS | 255805683 | 13.3 | 14.99 | One-way Transit | 18.33 | 1 | 110 | 689 | 98 | Panamax | 74 | 142 | 141 | Outbound | 12 | 17.9 | 41008 | Nearshore | 32.0057 | -80.7951 | 2021-11-02 18:54:51
BOMAR CALAIS | 255805683 | 13.2 | 14.99 | One-way Transit | 18.33 | 1 | 110 | 689 | 98 | Panamax | 74 | 142 | 141 | Outbound | 12 | 17.9 | 41008 | Nearshore | 32.0028 | -80.7925 | 2021-11-02 18:55:50
BOMAR CALAIS | 255805683 | 13.3 | 14.99 | One-way Transit | 18.33 | 1 | 110 | 689 | 98 | Panamax | 74 | 142 | 141 | Outbound | 12 | 17.9 | 41008 | Nearshore | 32.0013 | -80.7911 | 2021-11-02 18:56:21
BOMAR CALAIS | 255805683 | 13 | 14.99 | One-way Transit | 18.33 | 1 | 110 | 689 | 98 | Panamax | 74 | 119 | 118 | Outbound | 12 | 17.9 | 41008 | Offshore | 31.9913 | -80.7773 | 2021-11-02 19:00:40
BOMAR CALAIS | 255805683 | 13.2 | 14.99 | One-way Transit | 20.33 | 2 | 122 | 689 | 98 | Panamax | 74 | 121 | 119 | Outbound | 12 | 17.9 | 41008 | Offshore | 31.9895 | -80.7735 | 2021-11-02 19:01:40
BOMAR CALAIS | 255805683 | 13.4 | 14.99 | One-way Transit | 20.33 | 2 | 122 | 689 | 98 | Panamax | 74 | 120 | 118 | Outbound | 12 | 17.9 | 41008 | Offshore | 31.9873 | -80.7692 | 2021-11-02 19:02:51
BOMAR CALAIS | 255805683 | 12.5 | 14.99 | One-way Transit | 18.33 | 1 | 110 | 689 | 98 | Panamax | 74 | 119 | 118 | Outbound | 12 | 17.9 | 41008 | Offshore | 31.9853 | -80.7648 | 2021-11-02 19:04:01
BOMAR CALAIS | 255805683 | 12 | 14.99 | One-way Transit | 20.33 | 2 | 122 | 689 | 98 | Panamax | 74 | 119 | 117 | Outbound | 12 | 17.9 | 41008 | Offshore | 31.9842 | -80.7626 | 2021-11-02 19:04:40
BOMAR CALAIS | 255805683 | 11.6 | 14.99 | One-way Transit | 22.33 | 3 | 134 | 689 | 98 | Panamax | 74 | 120 | 117 | Outbound | 12 | 17.9 | 41008 | Offshore | 31.9831 | -80.7603 | 2021-11-02 19:05:21
BOMAR CALAIS | 255805683 | 10.6 | 14.99 | One-way Transit | 16.33 | 0 | 98 | 689 | 98 | Panamax | 74 | 117 | 117 | Outbound | 12 | 17.9 | 41008 | Offshore | 31.9807 | -80.7549 | 2021-11-02 19:07:01
BOMAR CALAIS | 255805683 | 10.3 | 14.99 | One-way Transit | 20.33 | 2 | 122 | 689 | 98 | Panamax | 74 | 119 | 117 | Outbound | 12 | 17.9 | 41008 | Offshore | 31.9797 | -80.753 | 2021-11-02 19:07:41
BOMAR CALAIS | 255805683 | 9.8 | 14.99 | One-way Transit | 20.33 | 2 | 122 | 689 | 98 | Panamax | 74 | 119 | 117 | Outbound | 12 | 17.9 | 41008 | Offshore | 31.9782 | -80.7496 | 2021-11-02 19:08:51
BOMAR CALAIS | 255805683 | 9.6 | 14.99 | One-way Transit | 18.33 | 1 | 110 | 689 | 98 | Panamax | 74 | 117 | 116 | Outbound | 12 | 17.9 | 41008 | Offshore | 31.9769 | -80.7468 | 2021-11-02 19:09:51
BOMAR CALAIS | 255805683 | 9.5 | 14.99 | One-way Transit | 16.33 | 0 | 98 | 689 | 98 | Panamax | 74 | 116 | 116 | Outbound | 12 | 17.9 | 41008 | Offshore | 31.9757 | -80.7441 | 2021-11-02 19:10:51
BOMAR CALAIS | 255805683 | 9.4 | 14.99 | One-way Transit | 20.33 | 2 | 122 | 689 | 98 | Panamax | 74 | 118 | 116 | Outbound | 12 | 17.9 | 41008 | Offshore | 31.9751 | -80.7427 | 2021-11-02 19:11:22
BOMAR CALAIS | 255805683 | 9.6 | 14.99 | One-way Transit | 18.33 | 1 | 110 | 689 | 98 | Panamax | 74 | 117 | 116 | Outbound | 12 | 17.9 | 41008 | Offshore | 31.9735 | -80.739 | 2021-11-02 19:12:41
OOCL ATLANTA | 477920300 | 16 | 11.86 | One-way Transit | 23.5 | 0 | 141 | 1059 | 141 | Post-Panamax | 70 | 298 | 298 | Inbound | 24 | 17.9 | 41008 | Offshore | 31.973 | -80.7375 | 2021-11-02 19:40:48
OOCL ATLANTA | 477920300 | 16.2 | 11.86 | One-way Transit | 26.5 | 1 | 159 | 1059 | 141 | Post-Panamax | 70 | 297 | 298 | Inbound | 24 | 17.9 | 41008 | Offshore | 31.975 | -80.7423 | 2021-11-02 19:41:48
OOCL ATLANTA | 477920300 | 16.2 | 11.86 | One-way Transit | 26.5 | 1 | 159 | 1059 | 141 | Post-Panamax | 70 | 297 | 298 | Inbound | 24 | 17.9 | 41008 | Offshore | 31.9772 | -80.7468 | 2021-11-02 19:42:48
OOCL ATLANTA | 477920300 | 16.2 | 11.86 | One-way Transit | 29.67 | 2 | 178 | 1059 | 141 | Post-Panamax | 70 | 297 | 299 | Inbound | 24 | 17.9 | 41008 | Offshore | 31.9793 | -80.7517 | 2021-11-02 19:43:48
OOCL ATLANTA | 477920300 | 16.2 | 11.86 | One-way Transit | 26.5 | 1 | 159 | 1059 | 141 | Post-Panamax | 70 | 298 | 299 | Inbound | 24 | 17.9 | 41008 | Offshore | 31.9817 | -80.7568 | 2021-11-02 19:44:53
OOCL ATLANTA | 477920300 | 15.9 | 11.86 | One-way Transit | 26.5 | 1 | 159 | 1059 | 141 | Post-Panamax | 70 | 298 | 299 | Inbound | 24 | 17.9 | 41008 | Offshore | 31.984 | -80.7618 | 2021-11-02 19:46:00
OOCL ATLANTA | 477920300 | 15.6 | 11.86 | One-way Transit | 26.5 | 1 | 159 | 1059 | 141 | Post-Panamax | 70 | 298 | 299 | Inbound | 24 | 17.9 | 41008 | Offshore | 31.986 | -80.7663 | 2021-11-02 19:47:00
OOCL ATLANTA | 477920300 | 15.5 | 11.86 | One-way Transit | 26.5 | 1 | 159 | 1059 | 141 | Post-Panamax | 70 | 298 | 299 | Inbound | 24 | 17.9 | 41008 | Offshore | 31.9882 | -80.7708 | 2021-11-02 19:48:00
OOCL ATLANTA | 477920300 | 15.4 | 11.86 | One-way Transit | 26.5 | 1 | 159 | 1059 | 141 | Post-Panamax | 70 | 298 | 299 | Inbound | 24 | 17.9 | 41008 | Offshore | 31.9902 | -80.7753 | 2021-11-02 19:49:00
OOCL ATLANTA | 477920300 | 14.5 | 11.86 | One-way Transit | 32.67 | 3 | 196 | 1059 | 141 | Post-Panamax | 70 | 321 | 324 | Inbound | 24 | 17.9 | 41008 | Nearshore | 32.0005 | -80.7905 | 2021-11-02 19:53:00
OOCL ATLANTA | 477920300 | 14.5 | 11.86 | One-way Transit | 26.5 | 1 | 159 | 1059 | 141 | Post-Panamax | 70 | 322 | 323 | Inbound | 24 | 17.9 | 41008 | Nearshore | 32.0037 | -80.7935 | 2021-11-02 19:54:00
OOCL ATLANTA | 477920300 | 14.6 | 11.86 | One-way Transit | 26.5 | 1 | 159 | 1059 | 141 | Post-Panamax | 70 | 322 | 323 | Inbound | 24 | 17.9 | 41008 | Nearshore | 32.007 | -80.7963 | 2021-11-02 19:55:00
OOCL ATLANTA | 477920300 | 14.6 | 11.86 | One-way Transit | 26.5 | 1 | 159 | 1059 | 141 | Post-Panamax | 70 | 323 | 324 | Inbound | 24 | 17.9 | 41008 | Nearshore | 32.0102 | -80.7992 | 2021-11-02 19:56:00
OOCL ATLANTA | 477920300 | 14.7 | 11.86 | One-way Transit | 26.5 | 1 | 159 | 1059 | 141 | Post-Panamax | 70 | 323 | 324 | Inbound | 24 | 17.9 | 41008 | Nearshore | 32.0118 | -80.8007 | 2021-11-02 19:56:30
OOCL ATLANTA | 477920300 | 14.3 | 11.86 | One-way Transit | 26.5 | 1 | 159 | 1059 | 141 | Post-Panamax | 70 | 323 | 324 | Inbound | 24 | 17.9 | 41008 | Nearshore | 32.0153 | -80.8037 | 2021-11-02 19:57:36
OOCL ATLANTA | 477920300 | 13.7 | 11.86 | One-way Transit | 26.5 | 1 | 159 | 1059 | 141 | Post-Panamax | 70 | 322 | 323 | Inbound | 24 | 17.9 | 41008 | Nearshore | 32.0185 | -80.8065 | 2021-11-02 19:58:36
OOCL ATLANTA | 477920300 | 13.3 | 11.86 | One-way Transit | 26.5 | 1 | 159 | 1059 | 141 | Post-Panamax | 70 | 322 | 323 | Inbound | 24 | 17.9 | 41008 | Nearshore | 32.0217 | -80.8093 | 2021-11-02 19:59:42
OOCL ATLANTA | 477920300 | 12.9 | 11.86 | One-way Transit | 29.67 | 2 | 178 | 1059 | 141 | Post-Panamax | 70 | 322 | 324 | Inbound | 24 | 17.9 | 41008 | Nearshore | 32.0248 | -80.8122 | 2021-11-02 20:00:48
OOCL ATLANTA | 477920300 | 12.5 | 11.86 | One-way Transit | 32.67 | 3 | 196 | 1059 | 141 | Post-Panamax | 70 | 322 | 319 | Inbound | 24 | 17.9 | 41008 | Nearshore | 32.0277 | -80.8147 | 2021-11-02 20:01:48
AS PAULINA | 255806076 | 13.7 | 9.62 | One-way Transit | 20.33 | 2 | 122 | 689 | 98 | Panamax | 70 | 143 | 141 | Outbound | 17 | 13.42 | 41008 | Nearshore | 32.0258 | -80.8132 | 2021-11-02 20:26:56
AS PAULINA | 255806076 | 13.8 | 9.62 | One-way Transit | 16.33 | 0 | 98 | 689 | 98 | Panamax | 70 | 142 | 142 | Outbound | 17 | 13.42 | 41008 | Nearshore | 32.0227 | -80.8105 | 2021-11-02 20:27:56
AS PAULINA | 255806076 | 13.8 | 9.62 | One-way Transit | 18.33 | 1 | 110 | 689 | 98 | Panamax | 70 | 142 | 141 | Outbound | 17 | 13.42 | 41008 | Nearshore | 32.0197 | -80.8077 | 2021-11-02 20:28:56
AS PAULINA | 255806076 | 13.9 | 9.62 | One-way Transit | 16.33 | 0 | 98 | 689 | 98 | Panamax | 70 | 142 | 142 | Outbound | 17 | 13.42 | 41008 | Nearshore | 32.0166 | -80.8049 | 2021-11-02 20:29:56
AS PAULINA | 255806076 | 13.9 | 9.62 | One-way Transit | 16.33 | 0 | 98 | 689 | 98 | Panamax | 70 | 142 | 142 | Outbound | 17 | 13.42 | 41008 | Nearshore | 32.0146 | -80.8031 | 2021-11-02 20:30:37
AS PAULINA | 255806076 | 14 | 9.62 | One-way Transit | 16.33 | 0 | 98 | 689 | 98 | Panamax | 70 | 142 | 142 | Outbound | 17 | 13.42 | 41008 | Nearshore | 32.0115 | -80.8003 | 2021-11-02 20:31:37
AS PAULINA | 255806076 | 14.1 | 9.62 | One-way Transit | 18.33 | 1 | 110 | 689 | 98 | Panamax | 70 | 142 | 141 | Outbound | 17 | 13.42 | 41008 | Nearshore | 32.0079 | -80.797 | 2021-11-02 20:32:48
AS PAULINA | 255806076 | 14.1 | 9.62 | One-way Transit | 18.33 | 1 | 110 | 689 | 98 | Panamax | 70 | 141 | 140 | Outbound | 17 | 13.42 | 41008 | Nearshore | 32.0042 | -80.7936 | 2021-11-02 20:33:59
AS PAULINA | 255806076 | 14.1 | 9.62 | One-way Transit | 18.33 | 1 | 110 | 689 | 98 | Panamax | 70 | 141 | 140 | Outbound | 17 | 13.42 | 41008 | Nearshore | 32.0024 | -80.7918 | 2021-11-02 20:34:35
AS PAULINA | 255806076 | 14.1 | 9.62 | One-way Transit | 18.33 | 1 | 110 | 689 | 98 | Panamax | 70 | 141 | 140 | Outbound | 17 | 13.42 | 41008 | Nearshore | 31.9994 | -80.7889 | 2021-11-02 20:35:35
AS PAULINA | 255806076 | 13.7 | 9.62 | One-way Transit | 20.33 | 2 | 122 | 689 | 98 | Panamax | 70 | 118 | 116 | Outbound | 17 | 13.42 | 41008 | Offshore | 31.9914 | -80.7776 | 2021-11-02 20:38:53
AS PAULINA | 255806076 | 14 | 9.62 | One-way Transit | 16.33 | 0 | 98 | 689 | 98 | Panamax | 70 | 118 | 118 | Outbound | 17 | 13.42 | 41008 | Offshore | 31.9896 | -80.7736 | 2021-11-02 20:39:53
AS PAULINA | 255806076 | 13.6 | 9.62 | One-way Transit | 16.33 | 0 | 98 | 689 | 98 | Panamax | 70 | 118 | 118 | Outbound | 17 | 13.42 | 41008 | Offshore | 31.9877 | -80.7694 | 2021-11-02 20:40:55
AS PAULINA | 255806076 | 12.6 | 9.62 | One-way Transit | 16.33 | 0 | 98 | 689 | 98 | Panamax | 70 | 118 | 118 | Outbound | 17 | 13.42 | 41008 | Offshore | 31.9859 | -80.7654 | 2021-11-02 20:42:01
AS PAULINA | 255806076 | 12.1 | 9.62 | One-way Transit | 16.33 | 0 | 98 | 689 | 98 | Panamax | 70 | 118 | 118 | Outbound | 17 | 13.42 | 41008 | Offshore | 31.9843 | -80.7618 | 2021-11-02 20:43:01
AS PAULINA | 255806076 | 11.6 | 9.62 | One-way Transit | 16.33 | 0 | 98 | 689 | 98 | Panamax | 70 | 118 | 118 | Outbound | 17 | 13.42 | 41008 | Offshore | 31.9834 | -80.7598 | 2021-11-02 20:43:36
AS PAULINA | 255806076 | 10.9 | 9.62 | One-way Transit | 16.33 | 0 | 98 | 689 | 98 | Panamax | 70 | 118 | 118 | Outbound | 17 | 13.42 | 41008 | Offshore | 31.9818 | -80.7564 | 2021-11-02 20:44:41
AS PAULINA | 255806076 | 10 | 9.62 | One-way Transit | 16.33 | 0 | 98 | 689 | 98 | Panamax | 70 | 118 | 118 | Outbound | 17 | 13.42 | 41008 | Offshore | 31.9802 | -80.7528 | 2021-11-02 20:45:51
AS PAULINA | 255806076 | 9.3 | 9.62 | One-way Transit | 16.33 | 0 | 98 | 689 | 98 | Panamax | 70 | 118 | 118 | Outbound | 17 | 13.42 | 41008 | Offshore | 31.9794 | -80.751 | 2021-11-02 20:46:31
AS PAULINA | 255806076 | 8.4 | 9.62 | One-way Transit | 16.33 | 0 | 98 | 689 | 98 | Panamax | 70 | 118 | 118 | Outbound | 17 | 13.42 | 41008 | Offshore | 31.9778 | -80.7477 | 2021-11-02 20:47:51
AS PAULINA | 255806076 | 8.5 | 9.62 | One-way Transit | 20.33 | 2 | 122 | 689 | 98 | Panamax | 70 | 119 | 117 | Outbound | 17 | 13.42 | 41008 | Offshore | 31.977 | -80.7461 | 2021-11-02 20:48:31
AS PAULINA | 255806076 | 9 | 9.62 | One-way Transit | 20.33 | 2 | 122 | 689 | 98 | Panamax | 70 | 119 | 117 | Outbound | 17 | 13.42 | 41008 | Offshore | 31.9759 | -80.7436 | 2021-11-02 20:49:31
AS PAULINA | 255806076 | 9.4 | 9.62 | One-way Transit | 18.33 | 1 | 110 | 689 | 98 | Panamax | 70 | 119 | 118 | Outbound | 17 | 13.42 | 41008 | Offshore | 31.9745 | -80.7404 | 2021-11-02 20:50:41
AS PAULINA | 255806076 | 9.6 | 9.62 | One-way Transit | 18.33 | 1 | 110 | 689 | 98 | Panamax | 70 | 119 | 118 | Outbound | 17 | 13.42 | 41008 | Offshore | 31.973 | -80.7374 | 2021-11-02 20:51:51
ZIM MONACO | 249509000 | 14.8 | 8.72 | One-way Transit | 20 | 1 | 120 | 853 | 105 | Panamax | 71 | 137 | 138 | Outbound | 36 | 11.18 | 41008 | Nearshore | 32.028 | -80.8157 | 2021-11-02 22:21:55
ZIM MONACO | 249509000 | 15 | 8.72 | One-way Transit | 20 | 1 | 120 | 853 | 105 | Panamax | 71 | 140 | 139 | Outbound | 36 | 11.18 | 41008 | Nearshore | 32.0249 | -80.8126 | 2021-11-02 22:22:55
ZIM MONACO | 249509000 | 15.1 | 8.72 | One-way Transit | 20 | 1 | 120 | 853 | 105 | Panamax | 71 | 140 | 139 | Outbound | 36 | 11.18 | 41008 | Nearshore | 32.0229 | -80.8107 | 2021-11-02 22:23:31
ZIM MONACO | 249509000 | 15.2 | 8.72 | One-way Transit | 17.5 | 0 | 105 | 853 | 105 | Panamax | 71 | 140 | 140 | Outbound | 36 | 11.18 | 41008 | Nearshore | 32.0192 | -80.8069 | 2021-11-02 22:24:43
ZIM MONACO | 249509000 | 15.2 | 8.72 | One-way Transit | 22.5 | 2 | 135 | 853 | 105 | Panamax | 71 | 144 | 142 | Outbound | 36 | 11.18 | 41008 | Nearshore | 32.0155 | -80.8036 | 2021-11-02 22:25:49
ZIM MONACO | 249509000 | 15.2 | 8.72 | One-way Transit | 20 | 1 | 120 | 853 | 105 | Panamax | 71 | 143 | 142 | Outbound | 36 | 11.18 | 41008 | Nearshore | 32.0114 | -80.8 | 2021-11-02 22:27:00
ZIM MONACO | 249509000 | 15.2 | 8.72 | One-way Transit | 20 | 1 | 120 | 853 | 105 | Panamax | 71 | 143 | 142 | Outbound | 36 | 11.18 | 41008 | Nearshore | 32.0097 | -80.7985 | 2021-11-02 22:27:31
ZIM MONACO | 249509000 | 15.3 | 8.72 | One-way Transit | 22.5 | 2 | 135 | 853 | 105 | Panamax | 71 | 144 | 142 | Outbound | 36 | 11.18 | 41008 | Nearshore | 32.0049 | -80.7943 | 2021-11-02 22:28:55
ZIM MONACO | 249509000 | 15.2 | 8.72 | One-way Transit | 20 | 1 | 120 | 853 | 105 | Panamax | 71 | 143 | 142 | Outbound | 36 | 11.18 | 41008 | Nearshore | 32.0029 | -80.7925 | 2021-11-02 22:29:31
ZIM MONACO | 249509000 | 14.1 | 8.72 | One-way Transit | 17.5 | 0 | 105 | 853 | 105 | Panamax | 71 | 116 | 116 | Outbound | 36 | 11.18 | 41008 | Offshore | 31.9913 | -80.7775 | 2021-11-02 22:33:43
ZIM MONACO | 249509000 | 13.6 | 8.72 | One-way Transit | 20 | 1 | 120 | 853 | 105 | Panamax | 71 | 118 | 117 | Outbound | 36 | 11.18 | 41008 | Offshore | 31.9896 | -80.7734 | 2021-11-02 22:34:43
ZIM MONACO | 249509000 | 12.8 | 8.72 | One-way Transit | 20 | 1 | 120 | 853 | 105 | Panamax | 71 | 118 | 117 | Outbound | 36 | 11.18 | 41008 | Offshore | 31.9879 | -80.7696 | 2021-11-02 22:35:43
ZIM MONACO | 249509000 | 12.1 | 8.72 | One-way Transit | 20 | 1 | 120 | 853 | 105 | Panamax | 71 | 118 | 117 | Outbound | 36 | 11.18 | 41008 | Offshore | 31.9863 | -80.766 | 2021-11-02 22:36:43
ZIM MONACO | 249509000 | 11.4 | 8.72 | One-way Transit | 17.5 | 0 | 105 | 853 | 105 | Panamax | 71 | 118 | 118 | Outbound | 36 | 11.18 | 41008 | Offshore | 31.9843 | -80.7615 | 2021-11-02 22:38:01
ZIM MONACO | 249509000 | 11.3 | 8.72 | One-way Transit | 17.5 | 0 | 105 | 853 | 105 | Panamax | 71 | 118 | 118 | Outbound | 36 | 11.18 | 41008 | Offshore | 31.9833 | -80.7594 | 2021-11-02 22:38:40
ZIM MONACO | 249509000 | 11 | 8.72 | One-way Transit | 17.5 | 0 | 105 | 853 | 105 | Panamax | 71 | 118 | 118 | Outbound | 36 | 11.18 | 41008 | Offshore | 31.9815 | -80.7556 | 2021-11-02 22:39:51
ZIM MONACO | 249509000 | 10.8 | 8.72 | One-way Transit | 20 | 1 | 120 | 853 | 105 | Panamax | 71 | 118 | 117 | Outbound | 36 | 11.18 | 41008 | Offshore | 31.98 | -80.7525 | 2021-11-02 22:40:51
ZIM MONACO | 249509000 | 10.7 | 8.72 | One-way Transit | 17.5 | 0 | 105 | 853 | 105 | Panamax | 71 | 118 | 118 | Outbound | 36 | 11.18 | 41008 | Offshore | 31.9786 | -80.7494 | 2021-11-02 22:41:51
ZIM MONACO | 249509000 | 10.6 | 8.72 | One-way Transit | 20 | 1 | 120 | 853 | 105 | Panamax | 71 | 119 | 118 | Outbound | 36 | 11.18 | 41008 | Offshore | 31.9772 | -80.7463 | 2021-11-02 22:42:51
ZIM MONACO | 249509000 | 10.6 | 8.72 | One-way Transit | 20 | 1 | 120 | 853 | 105 | Panamax | 71 | 118 | 117 | Outbound | 36 | 11.18 | 41008 | Offshore | 31.9765 | -80.7448 | 2021-11-02 22:43:22
ZIM MONACO | 249509000 | 10.3 | 8.72 | One-way Transit | 20 | 1 | 120 | 853 | 105 | Panamax | 71 | 119 | 118 | Outbound | 36 | 11.18 | 41008 | Offshore | 31.9747 | -80.7408 | 2021-11-02 22:44:40
ZIM MONACO | 249509000 | 10.2 | 8.72 | One-way Transit | 17.5 | 0 | 105 | 853 | 105 | Panamax | 71 | 118 | 118 | Outbound | 36 | 11.18 | 41008 | Offshore | 31.9731 | -80.7373 | 2021-11-02 22:45:51
TIGER | 248223000 | 16.8 | 16.55 | One-way Transit | 18 | 0 | 108 | 758 | 108 | Panamax | 70 | 139 | 139 | Outbound | 300 | 20.13 | 41008 | Nearshore | 32.0275 | -80.8151 | 2021-11-01 00:32:37
TIGER | 248223000 | 16.7 | 16.55 | One-way Transit | 20.17 | 1 | 121 | 758 | 108 | Panamax | 70 | 141 | 140 | Outbound | 300 | 20.13 | 41008 | Nearshore | 32.0239 | -80.8116 | 2021-11-01 00:33:37
TIGER | 248223000 | 16.6 | 16.55 | One-way Transit | 18 | 0 | 108 | 758 | 108 | Panamax | 70 | 142 | 142 | Outbound | 300 | 20.13 | 41008 | Nearshore | 32.0203 | -80.8082 | 2021-11-01 00:34:37
TIGER | 248223000 | 16.5 | 16.55 | One-way Transit | 20.17 | 1 | 121 | 758 | 108 | Panamax | 70 | 142 | 141 | Outbound | 300 | 20.13 | 41008 | Nearshore | 32.0163 | -80.8045 | 2021-11-01 00:35:42
TIGER | 248223000 | 16.4 | 16.55 | One-way Transit | 22.33 | 2 | 134 | 758 | 108 | Panamax | 70 | 143 | 141 | Outbound | 300 | 20.13 | 41008 | Nearshore | 32.0126 | -80.8012 | 2021-11-01 00:36:42
TIGER | 248223000 | 16.3 | 16.55 | One-way Transit | 20.17 | 1 | 121 | 758 | 108 | Panamax | 70 | 143 | 142 | Outbound | 300 | 20.13 | 41008 | Nearshore | 32.0087 | -80.7976 | 2021-11-01 00:37:49
TIGER | 248223000 | 16.2 | 16.55 | One-way Transit | 18 | 0 | 108 | 758 | 108 | Panamax | 70 | 142 | 142 | Outbound | 300 | 20.13 | 41008 | Nearshore | 32.0061 | -80.7954 | 2021-11-01 00:38:31
TIGER | 248223000 | 16 | 16.55 | One-way Transit | 18 | 0 | 108 | 758 | 108 | Panamax | 70 | 142 | 142 | Outbound | 300 | 20.13 | 41008 | Nearshore | 32.0018 | -80.7915 | 2021-11-01 00:39:43
TIGER | 248223000 | 15.7 | 16.55 | One-way Transit | 18 | 0 | 108 | 758 | 108 | Panamax | 70 | 118 | 118 | Outbound | 300 | 20.13 | 41008 | Offshore | 31.9911 | -80.7767 | 2021-11-01 00:43:31
TIGER | 248223000 | 15.9 | 16.55 | One-way Transit | 18 | 0 | 108 | 758 | 108 | Panamax | 70 | 118 | 118 | Outbound | 300 | 20.13 | 41008 | Offshore | 31.989 | -80.7722 | 2021-11-01 00:44:30
TIGER | 248223000 | 15.7 | 16.55 | One-way Transit | 18 | 0 | 108 | 758 | 108 | Panamax | 70 | 117 | 117 | Outbound | 300 | 20.13 | 41008 | Offshore | 31.984 | -80.761 | 2021-11-01 00:46:55
TIGER | 248223000 | 15.2 | 16.55 | One-way Transit | 18 | 0 | 108 | 758 | 108 | Panamax | 70 | 118 | 118 | Outbound | 300 | 20.13 | 41008 | Offshore | 31.9826 | -80.7579 | 2021-11-01 00:47:36
TIGER | 248223000 | 14 | 16.55 | One-way Transit | 18 | 0 | 108 | 758 | 108 | Panamax | 70 | 118 | 118 | Outbound | 300 | 20.13 | 41008 | Offshore | 31.9805 | -80.7533 | 2021-11-01 00:48:42
TIGER | 248223000 | 12.7 | 16.55 | One-way Transit | 20.17 | 1 | 121 | 758 | 108 | Panamax | 70 | 118 | 117 | Outbound | 300 | 20.13 | 41008 | Offshore | 31.9784 | -80.7487 | 2021-11-01 00:49:54
TIGER | 248223000 | 11.6 | 16.55 | One-way Transit | 18 | 0 | 108 | 758 | 108 | Panamax | 70 | 118 | 118 | Outbound | 300 | 20.13 | 41008 | Offshore | 31.9768 | -80.7452 | 2021-11-01 00:50:54
TIGER | 248223000 | 10.6 | 16.55 | One-way Transit | 20.17 | 1 | 121 | 758 | 108 | Panamax | 70 | 119 | 118 | Outbound | 300 | 20.13 | 41008 | Offshore | 31.9751 | -80.7417 | 2021-11-01 00:52:00
TIGER | 248223000 | 10.2 | 16.55 | One-way Transit | 20.17 | 1 | 121 | 758 | 108 | Panamax | 70 | 119 | 118 | Outbound | 300 | 20.13 | 41008 | Offshore | 31.9743 | -80.7399 | 2021-11-01 00:52:37
TIGER | 248223000 | 9.9 | 16.55 | One-way Transit | 18 | 0 | 108 | 758 | 108 | Panamax | 70 | 118 | 118 | Outbound | 300 | 20.13 | 41008 | Offshore | 31.9727 | -80.7365 | 2021-11-01 00:53:48
EVER LEGION | 566970000 | 14.1 | 13.2 | One-way Transit | 25.17 | 0 | 151 | 1099 | 151 | Post-Panamax | 70 | 140 | 140 | Outbound | 323 | 20.13 | 41008 | Nearshore | 32.0269 | -80.8141 | 2021-11-01 05:46:45
EVER LEGION | 566970000 | 14.1 | 13.2 | One-way Transit | 25.17 | 0 | 151 | 1099 | 151 | Post-Panamax | 70 | 142 | 142 | Outbound | 323 | 20.13 | 41008 | Nearshore | 32.0234 | -80.8109 | 2021-11-01 05:47:51
EVER LEGION | 566970000 | 14 | 13.2 | One-way Transit | 25.17 | 0 | 151 | 1099 | 151 | Post-Panamax | 70 | 142 | 142 | Outbound | 323 | 20.13 | 41008 | Nearshore | 32.0204 | -80.8081 | 2021-11-01 05:48:51
EVER LEGION | 566970000 | 14.1 | 13.2 | One-way Transit | 25.17 | 0 | 151 | 1099 | 151 | Post-Panamax | 70 | 142 | 142 | Outbound | 323 | 20.13 | 41008 | Nearshore | 32.0173 | -80.8053 | 2021-11-01 05:49:51
EVER LEGION | 566970000 | 14.1 | 13.2 | One-way Transit | 25.17 | 0 | 151 | 1099 | 151 | Post-Panamax | 70 | 142 | 142 | Outbound | 323 | 20.13 | 41008 | Nearshore | 32.0142 | -80.8025 | 2021-11-01 05:50:51
EVER LEGION | 566970000 | 14 | 13.2 | One-way Transit | 25.17 | 0 | 151 | 1099 | 151 | Post-Panamax | 70 | 142 | 142 | Outbound | 323 | 20.13 | 41008 | Nearshore | 32.0112 | -80.7997 | 2021-11-01 05:51:51
EVER LEGION | 566970000 | 13.9 | 13.2 | One-way Transit | 25.17 | 0 | 151 | 1099 | 151 | Post-Panamax | 70 | 142 | 142 | Outbound | 323 | 20.13 | 41008 | Nearshore | 32.0081 | -80.7969 | 2021-11-01 05:52:51
EVER LEGION | 566970000 | 13.9 | 13.2 | One-way Transit | 28.33 | 1 | 170 | 1099 | 151 | Post-Panamax | 70 | 143 | 142 | Outbound | 323 | 20.13 | 41008 | Nearshore | 32.005 | -80.7941 | 2021-11-01 05:53:51
EVER LEGION | 566970000 | 13.7 | 13.2 | One-way Transit | 28.33 | 1 | 170 | 1099 | 151 | Post-Panamax | 70 | 143 | 142 | Outbound | 323 | 20.13 | 41008 | Nearshore | 32.0017 | -80.7912 | 2021-11-01 05:54:58
EVER LEGION | 566970000 | 13.7 | 13.2 | One-way Transit | 28.33 | 1 | 170 | 1099 | 151 | Post-Panamax | 70 | 143 | 142 | Outbound | 323 | 20.13 | 41008 | Nearshore | 31.9999 | -80.7895 | 2021-11-01 05:55:33
EVER LEGION | 566970000 | 14.1 | 13.2 | One-way Transit | 28.33 | 1 | 170 | 1099 | 151 | Post-Panamax | 70 | 120 | 119 | Outbound | 323 | 20.13 | 41008 | Offshore | 31.9847 | -80.7629 | 2021-11-01 06:02:36
EVER LEGION | 566970000 | 13.9 | 13.2 | One-way Transit | 25.17 | 0 | 151 | 1099 | 151 | Post-Panamax | 70 | 119 | 119 | Outbound | 323 | 20.13 | 41008 | Offshore | 31.9823 | -80.7578 | 2021-11-01 06:03:54
EVER LEGION | 566970000 | 13.1 | 13.2 | One-way Transit | 28.33 | 1 | 170 | 1099 | 151 | Post-Panamax | 70 | 118 | 119 | Outbound | 323 | 20.13 | 41008 | Offshore | 31.9803 | -80.7535 | 2021-11-01 06:05:00
EVER LEGION | 566970000 | 12.7 | 13.2 | One-way Transit | 25.17 | 0 | 151 | 1099 | 151 | Post-Panamax | 70 | 119 | 119 | Outbound | 323 | 20.13 | 41008 | Offshore | 31.9792 | -80.7513 | 2021-11-01 06:05:37
EVER LEGION | 566970000 | 12 | 13.2 | One-way Transit | 28.33 | 1 | 170 | 1099 | 151 | Post-Panamax | 70 | 118 | 119 | Outbound | 323 | 20.13 | 41008 | Offshore | 31.978 | -80.7485 | 2021-11-01 06:06:24
EVER LEGION | 566970000 | 11 | 13.2 | One-way Transit | 25.17 | 0 | 151 | 1099 | 151 | Post-Panamax | 70 | 119 | 119 | Outbound | 323 | 20.13 | 41008 | Offshore | 31.9761 | -80.7446 | 2021-11-01 06:07:37
EVER LEGION | 566970000 | 10.3 | 13.2 | One-way Transit | 25.17 | 0 | 151 | 1099 | 151 | Post-Panamax | 70 | 118 | 118 | Outbound | 323 | 20.13 | 41008 | Offshore | 31.9747 | -80.7416 | 2021-11-01 06:08:37
EVER LEGION | 566970000 | 9.5 | 13.2 | One-way Transit | 28.33 | 1 | 170 | 1099 | 151 | Post-Panamax | 70 | 118 | 117 | Outbound | 323 | 20.13 | 41008 | Offshore | 31.973 | -80.7378 | 2021-11-01 06:09:58
HYUNDAI FORWARD | 538007482 | 15 | 12.53 | One-way Transit | 20.33 | 1 | 122 | 964 | 105 | Panamax | 70 | 297 | 298 | Inbound | 323 | 17.9 | 41008 | Offshore | 31.9734 | -80.7377 | 2021-11-01 06:36:32
HYUNDAI FORWARD | 538007482 | 15.1 | 12.53 | One-way Transit | 17.5 | 0 | 105 | 964 | 105 | Panamax | 70 | 298 | 298 | Inbound | 323 | 17.9 | 41008 | Offshore | 31.9757 | -80.7426 | 2021-11-01 06:37:38
HYUNDAI FORWARD | 538007482 | 15.2 | 12.53 | One-way Transit | 20.33 | 1 | 122 | 964 | 105 | Panamax | 70 | 297 | 298 | Inbound | 323 | 17.9 | 41008 | Offshore | 31.9777 | -80.7471 | 2021-11-01 06:38:38
HYUNDAI FORWARD | 538007482 | 15.2 | 12.53 | One-way Transit | 20.33 | 1 | 122 | 964 | 105 | Panamax | 70 | 297 | 298 | Inbound | 323 | 17.9 | 41008 | Offshore | 31.9796 | -80.7514 | 2021-11-01 06:39:38
HYUNDAI FORWARD | 538007482 | 15.2 | 12.53 | One-way Transit | 17.5 | 0 | 105 | 964 | 105 | Panamax | 70 | 298 | 298 | Inbound | 323 | 17.9 | 41008 | Offshore | 31.9816 | -80.7557 | 2021-11-01 06:40:38
HYUNDAI FORWARD | 538007482 | 15.1 | 12.53 | One-way Transit | 20.33 | 1 | 122 | 964 | 105 | Panamax | 70 | 297 | 298 | Inbound | 323 | 17.9 | 41008 | Offshore | 31.9836 | -80.7602 | 2021-11-01 06:41:38
HYUNDAI FORWARD | 538007482 | 15.1 | 12.53 | One-way Transit | 17.5 | 0 | 105 | 964 | 105 | Panamax | 70 | 298 | 298 | Inbound | 323 | 17.9 | 41008 | Offshore | 31.9856 | -80.7646 | 2021-11-01 06:42:38
HYUNDAI FORWARD | 538007482 | 15.2 | 12.53 | One-way Transit | 17.5 | 0 | 105 | 964 | 105 | Panamax | 70 | 298 | 298 | Inbound | 323 | 17.9 | 41008 | Offshore | 31.9876 | -80.7692 | 2021-11-01 06:43:43
HYUNDAI FORWARD | 538007482 | 15.2 | 12.53 | One-way Transit | 20.33 | 1 | 122 | 964 | 105 | Panamax | 70 | 297 | 298 | Inbound | 323 | 17.9 | 41008 | Offshore | 31.9897 | -80.7737 | 2021-11-01 06:44:43
HYUNDAI FORWARD | 538007482 | 15.3 | 12.53 | One-way Transit | 17.5 | 0 | 105 | 964 | 105 | Panamax | 70 | 298 | 298 | Inbound | 323 | 17.9 | 41008 | Offshore | 31.9917 | -80.778 | 2021-11-01 06:45:43
HYUNDAI FORWARD | 538007482 | 15 | 12.53 | One-way Transit | 23.17 | 2 | 139 | 964 | 105 | Panamax | 70 | 319 | 321 | Inbound | 323 | 17.9 | 41008 | Nearshore | 32.0002 | -80.7898 | 2021-11-01 06:48:50
HYUNDAI FORWARD | 538007482 | 15 | 12.53 | One-way Transit | 25.83 | 3 | 155 | 964 | 105 | Panamax | 70 | 319 | 322 | Inbound | 323 | 17.9 | 41008 | Nearshore | 32.0034 | -80.7929 | 2021-11-01 06:49:50
HYUNDAI FORWARD | 538007482 | 15.1 | 12.53 | One-way Transit | 20.33 | 1 | 122 | 964 | 105 | Panamax | 70 | 322 | 323 | Inbound | 323 | 17.9 | 41008 | Nearshore | 32.0071 | -80.7962 | 2021-11-01 06:50:56
HYUNDAI FORWARD | 538007482 | 15.2 | 12.53 | One-way Transit | 20.33 | 1 | 122 | 964 | 105 | Panamax | 70 | 322 | 323 | Inbound | 323 | 17.9 | 41008 | Nearshore | 32.009 | -80.798 | 2021-11-01 06:51:32
HYUNDAI FORWARD | 538007482 | 15.3 | 12.53 | One-way Transit | 20.33 | 1 | 122 | 964 | 105 | Panamax | 70 | 322 | 323 | Inbound | 323 | 17.9 | 41008 | Nearshore | 32.0127 | -80.8011 | 2021-11-01 06:52:32
HYUNDAI FORWARD | 538007482 | 15.4 | 12.53 | One-way Transit | 17.5 | 0 | 105 | 964 | 105 | Panamax | 70 | 323 | 323 | Inbound | 323 | 17.9 | 41008 | Nearshore | 32.0164 | -80.8044 | 2021-11-01 06:53:38
HYUNDAI FORWARD | 538007482 | 15.5 | 12.53 | One-way Transit | 17.5 | 0 | 105 | 964 | 105 | Panamax | 70 | 323 | 323 | Inbound | 323 | 17.9 | 41008 | Nearshore | 32.0198 | -80.8074 | 2021-11-01 06:54:38
HYUNDAI FORWARD | 538007482 | 15.6 | 12.53 | One-way Transit | 20.33 | 1 | 122 | 964 | 105 | Panamax | 70 | 322 | 323 | Inbound | 323 | 17.9 | 41008 | Nearshore | 32.0233 | -80.8105 | 2021-11-01 06:55:38
HYUNDAI FORWARD | 538007482 | 15.7 | 12.53 | One-way Transit | 20.33 | 1 | 122 | 964 | 105 | Panamax | 70 | 322 | 321 | Inbound | 323 | 17.9 | 41008 | Nearshore | 32.0268 | -80.8136 | 2021-11-01 06:56:38
OOCL EUROPE | 477214700 | 14.3 | 11.41 | One-way Transit | 41.83 | 6 | 251 | 1059 | 141 | Post-Panamax | 70 | 134 | 140 | Outbound | 345 | 17.9 | 41008 | Nearshore | 32.0277 | -80.8154 | 2021-11-01 08:57:57
OOCL EUROPE | 477214700 | 14.4 | 11.41 | One-way Transit | 26.5 | 1 | 159 | 1059 | 141 | Post-Panamax | 70 | 139 | 140 | Outbound | 345 | 17.9 | 41008 | Nearshore | 32.0246 | -80.8124 | 2021-11-01 08:58:57
OOCL EUROPE | 477214700 | 14.5 | 11.41 | One-way Transit | 23.5 | 0 | 141 | 1059 | 141 | Post-Panamax | 70 | 140 | 140 | Outbound | 345 | 17.9 | 41008 | Nearshore | 32.0215 | -80.8094 | 2021-11-01 08:59:57
OOCL EUROPE | 477214700 | 14.6 | 11.41 | One-way Transit | 23.5 | 0 | 141 | 1059 | 141 | Post-Panamax | 70 | 140 | 140 | Outbound | 345 | 17.9 | 41008 | Nearshore | 32.0195 | -80.8076 | 2021-11-01 09:00:33
OOCL EUROPE | 477214700 | 14.7 | 11.41 | One-way Transit | 26.5 | 1 | 159 | 1059 | 141 | Post-Panamax | 70 | 141 | 140 | Outbound | 345 | 17.9 | 41008 | Nearshore | 32.0163 | -80.8045 | 2021-11-01 09:01:33
OOCL EUROPE | 477214700 | 14.8 | 11.41 | One-way Transit | 26.5 | 1 | 159 | 1059 | 141 | Post-Panamax | 70 | 141 | 142 | Outbound | 345 | 17.9 | 41008 | Nearshore | 32.0131 | -80.8015 | 2021-11-01 09:02:33
OOCL EUROPE | 477214700 | 14.8 | 11.41 | One-way Transit | 23.5 | 0 | 141 | 1059 | 141 | Post-Panamax | 70 | 142 | 142 | Outbound | 345 | 17.9 | 41008 | Nearshore | 32.0095 | -80.7983 | 2021-11-01 09:03:39
OOCL EUROPE | 477214700 | 14.8 | 11.41 | One-way Transit | 26.5 | 1 | 159 | 1059 | 141 | Post-Panamax | 70 | 143 | 142 | Outbound | 345 | 17.9 | 41008 | Nearshore | 32.0061 | -80.7954 | 2021-11-01 09:04:39
OOCL EUROPE | 477214700 | 14.7 | 11.41 | One-way Transit | 26.5 | 1 | 159 | 1059 | 141 | Post-Panamax | 70 | 143 | 142 | Outbound | 345 | 17.9 | 41008 | Nearshore | 32.0025 | -80.7922 | 2021-11-01 09:05:45
OOCL EUROPE | 477214700 | 14.7 | 11.41 | One-way Transit | 26.5 | 1 | 159 | 1059 | 141 | Post-Panamax | 70 | 142 | 141 | Outbound | 345 | 17.9 | 41008 | Nearshore | 31.9989 | -80.789 | 2021-11-01 09:06:51
OOCL EUROPE | 477214700 | 14.6 | 11.41 | One-way Transit | 29.67 | 2 | 178 | 1059 | 141 | Post-Panamax | 70 | 120 | 118 | Outbound | 345 | 17.9 | 41008 | Offshore | 31.9915 | -80.7778 | 2021-11-01 09:09:50
OOCL EUROPE | 477214700 | 14.5 | 11.41 | One-way Transit | 23.5 | 0 | 141 | 1059 | 141 | Post-Panamax | 70 | 118 | 118 | Outbound | 345 | 17.9 | 41008 | Offshore | 31.9893 | -80.773 | 2021-11-01 09:10:57
OOCL EUROPE | 477214700 | 14.1 | 11.41 | One-way Transit | 23.5 | 0 | 141 | 1059 | 141 | Post-Panamax | 70 | 118 | 118 | Outbound | 345 | 17.9 | 41008 | Offshore | 31.9875 | -80.7691 | 2021-11-01 09:11:57
OOCL EUROPE | 477214700 | 13.7 | 11.41 | One-way Transit | 23.5 | 0 | 141 | 1059 | 141 | Post-Panamax | 70 | 118 | 118 | Outbound | 345 | 17.9 | 41008 | Offshore | 31.9857 | -80.7652 | 2021-11-01 09:12:57
OOCL EUROPE | 477214700 | 13.4 | 11.41 | One-way Transit | 23.5 | 0 | 141 | 1059 | 141 | Post-Panamax | 70 | 118 | 118 | Outbound | 345 | 17.9 | 41008 | Offshore | 31.9847 | -80.7628 | 2021-11-01 09:13:33
OOCL EUROPE | 477214700 | 13 | 11.41 | One-way Transit | 23.5 | 0 | 141 | 1059 | 141 | Post-Panamax | 70 | 118 | 118 | Outbound | 345 | 17.9 | 41008 | Offshore | 31.983 | -80.7592 | 2021-11-01 09:14:33
OOCL EUROPE | 477214700 | 12.6 | 11.41 | One-way Transit | 23.5 | 0 | 141 | 1059 | 141 | Post-Panamax | 70 | 118 | 118 | Outbound | 345 | 17.9 | 41008 | Offshore | 31.9813 | -80.7555 | 2021-11-01 09:15:33
OOCL EUROPE | 477214700 | 12.2 | 11.41 | One-way Transit | 23.5 | 0 | 141 | 1059 | 141 | Post-Panamax | 70 | 118 | 118 | Outbound | 345 | 17.9 | 41008 | Offshore | 31.9795 | -80.7517 | 2021-11-01 09:16:37
OOCL EUROPE | 477214700 | 11.9 | 11.41 | One-way Transit | 23.5 | 0 | 141 | 1059 | 141 | Post-Panamax | 70 | 118 | 118 | Outbound | 345 | 17.9 | 41008 | Offshore | 31.978 | -80.7484 | 2021-11-01 09:17:37
OOCL EUROPE | 477214700 | 11.5 | 11.41 | One-way Transit | 23.5 | 0 | 141 | 1059 | 141 | Post-Panamax | 70 | 118 | 118 | Outbound | 345 | 17.9 | 41008 | Offshore | 31.9765 | -80.745 | 2021-11-01 09:18:37
OOCL EUROPE | 477214700 | 11 | 11.41 | One-way Transit | 23.5 | 0 | 141 | 1059 | 141 | Post-Panamax | 70 | 118 | 118 | Outbound | 345 | 17.9 | 41008 | Offshore | 31.975 | -80.7418 | 2021-11-01 09:19:37
OOCL EUROPE | 477214700 | 10.4 | 10.07 | One-way Transit | 23.5 | 0 | 141 | 1059 | 141 | Post-Panamax | 70 | 118 | 118 | Outbound | 354 | 15.66 | 41008 | Offshore | 31.9731 | -80.7378 | 2021-11-01 09:20:57
OOCL EUROPE | 477214700 | 10.1 | 10.07 | One-way Transit | 23.5 | 0 | 141 | 1059 | 141 | Post-Panamax | 70 | 118 | 118 | Outbound | 354 | 15.66 | 41008 | Offshore | 31.9725 | -80.7364 | 2021-11-01 09:21:27
AS PAULINA | 255806076 | 16.5 | 7.38 | One-way Transit | 18.33 | 1 | 110 | 689 | 98 | Panamax | 70 | 296 | 297 | Inbound | 13 | 13.42 | 41008 | Offshore | 31.9753 | -80.7419 | 2021-11-01 10:37:43
AS PAULINA | 255806076 | 16.6 | 7.38 | One-way Transit | 18.33 | 1 | 110 | 689 | 98 | Panamax | 70 | 298 | 299 | Inbound | 13 | 13.42 | 41008 | Offshore | 31.9776 | -80.7471 | 2021-11-01 10:38:48
AS PAULINA | 255806076 | 16.8 | 7.38 | One-way Transit | 16.33 | 0 | 98 | 689 | 98 | Panamax | 70 | 299 | 299 | Inbound | 13 | 13.42 | 41008 | Offshore | 31.9801 | -80.7524 | 2021-11-01 10:39:55
AS PAULINA | 255806076 | 16.7 | 7.38 | One-way Transit | 16.33 | 0 | 98 | 689 | 98 | Panamax | 70 | 299 | 299 | Inbound | 13 | 13.42 | 41008 | Offshore | 31.9823 | -80.7572 | 2021-11-01 10:40:55
AS PAULINA | 255806076 | 16.7 | 7.38 | One-way Transit | 18.33 | 1 | 110 | 689 | 98 | Panamax | 70 | 299 | 298 | Inbound | 13 | 13.42 | 41008 | Offshore | 31.9848 | -80.7625 | 2021-11-01 10:42:01
AS PAULINA | 255806076 | 16.6 | 7.38 | One-way Transit | 18.33 | 1 | 110 | 689 | 98 | Panamax | 70 | 299 | 298 | Inbound | 13 | 13.42 | 41008 | Offshore | 31.9859 | -80.7649 | 2021-11-01 10:42:32
AS PAULINA | 255806076 | 16.7 | 7.38 | One-way Transit | 18.33 | 1 | 110 | 689 | 98 | Panamax | 70 | 297 | 296 | Inbound | 13 | 13.42 | 41008 | Offshore | 31.9885 | -80.7706 | 2021-11-01 10:43:43
AS PAULINA | 255806076 | 16.8 | 7.38 | One-way Transit | 18.33 | 1 | 110 | 689 | 98 | Panamax | 70 | 296 | 297 | Inbound | 13 | 13.42 | 41008 | Offshore | 31.991 | -80.7765 | 2021-11-01 10:44:55
AS PAULINA | 255806076 | 16.3 | 7.38 | One-way Transit | 16.33 | 0 | 98 | 689 | 98 | Panamax | 70 | 323 | 323 | Inbound | 13 | 13.42 | 41008 | Nearshore | 32.0021 | -80.7914 | 2021-11-01 10:48:37
AS PAULINA | 255806076 | 16.2 | 7.38 | One-way Transit | 18.33 | 1 | 110 | 689 | 98 | Panamax | 70 | 322 | 323 | Inbound | 13 | 13.42 | 41008 | Nearshore | 32.0056 | -80.7946 | 2021-11-01 10:49:37
AS PAULINA | 255806076 | 16.3 | 7.38 | One-way Transit | 16.33 | 0 | 98 | 689 | 98 | Panamax | 70 | 323 | 323 | Inbound | 13 | 13.42 | 41008 | Nearshore | 32.0092 | -80.7978 | 2021-11-01 10:50:37
AS PAULINA | 255806076 | 16.3 | 7.38 | One-way Transit | 16.33 | 0 | 98 | 689 | 98 | Panamax | 70 | 321 | 321 | Inbound | 13 | 13.42 | 41008 | Nearshore | 32.0128 | -80.8011 | 2021-11-01 10:51:37
AS PAULINA | 255806076 | 16.6 | 7.38 | One-way Transit | 18.33 | 1 | 110 | 689 | 98 | Panamax | 70 | 322 | 323 | Inbound | 13 | 13.42 | 41008 | Nearshore | 32.0174 | -80.8053 | 2021-11-01 10:52:55
AS PAULINA | 255806076 | 16.6 | 7.38 | One-way Transit | 18.33 | 1 | 110 | 689 | 98 | Panamax | 70 | 324 | 323 | Inbound | 13 | 13.42 | 41008 | Nearshore | 32.0193 | -80.807 | 2021-11-01 10:53:25
AS PAULINA | 255806076 | 16.7 | 7.38 | One-way Transit | 18.33 | 1 | 110 | 689 | 98 | Panamax | 70 | 322 | 321 | Inbound | 13 | 13.42 | 41008 | Nearshore | 32.0233 | -80.8106 | 2021-11-01 10:54:32
AS PAULINA | 255806076 | 16.8 | 7.38 | One-way Transit | 16.33 | 0 | 98 | 689 | 98 | Panamax | 70 | 321 | 321 | Inbound | 13 | 13.42 | 41008 | Nearshore | 32.0273 | -80.8144 | 2021-11-01 10:55:37
MAERSK PITTSBURGH | 338071000 | 14.4 | 10.29 | One-way Transit | 21.83 | 0 | 131 | 984 | 131 | Post-Panamax | 71 | 143 | 143 | Outbound | 16 | 13.42 | 41008 | Nearshore | 32.0256 | -80.8124 | 2021-11-01 13:00:50
MAERSK PITTSBURGH | 338071000 | 14.4 | 10.29 | One-way Transit | 24.67 | 1 | 148 | 984 | 131 | Post-Panamax | 71 | 144 | 143 | Outbound | 16 | 13.42 | 41008 | Nearshore | 32.0236 | -80.8107 | 2021-11-01 13:01:26
MAERSK PITTSBURGH | 338071000 | 14.2 | 10.29 | One-way Transit | 30.33 | 3 | 182 | 984 | 131 | Post-Panamax | 71 | 138 | 141 | Outbound | 16 | 13.42 | 41008 | Nearshore | 32.0008 | -80.7905 | 2021-11-01 13:08:32
MAERSK PITTSBURGH | 338071000 | 13.6 | 10.29 | One-way Transit | 24.67 | 1 | 148 | 984 | 131 | Post-Panamax | 71 | 117 | 116 | Outbound | 16 | 13.42 | 41008 | Offshore | 31.9895 | -80.7738 | 2021-11-01 13:13:14
MAERSK PITTSBURGH | 338071000 | 13.4 | 10.29 | One-way Transit | 27.5 | 2 | 165 | 984 | 131 | Post-Panamax | 71 | 117 | 115 | Outbound | 16 | 13.42 | 41008 | Offshore | 31.987 | -80.7683 | 2021-11-01 13:14:38
MAERSK PITTSBURGH | 338071000 | 13.3 | 10.29 | One-way Transit | 24.67 | 1 | 148 | 984 | 131 | Post-Panamax | 71 | 115 | 116 | Outbound | 16 | 13.42 | 41008 | Offshore | 31.9858 | -80.7654 | 2021-11-01 13:15:23
MAERSK PITTSBURGH | 338071000 | 12.6 | 10.29 | One-way Transit | 27.5 | 2 | 165 | 984 | 131 | Post-Panamax | 71 | 119 | 117 | Outbound | 16 | 13.42 | 41008 | Offshore | 31.9823 | -80.7579 | 2021-11-01 13:17:23
MAERSK PITTSBURGH | 338071000 | 9.9 | 8.05 | One-way Transit | 30.33 | 3 | 182 | 984 | 131 | Post-Panamax | 71 | 118 | 115 | Outbound | 19 | 13.42 | 41008 | Offshore | 31.9749 | -80.7421 | 2021-11-01 13:22:23
MAERSK PITTSBURGH | 338071000 | 9.3 | 8.05 | One-way Transit | 27.5 | 2 | 165 | 984 | 131 | Post-Panamax | 71 | 118 | 116 | Outbound | 19 | 13.42 | 41008 | Offshore | 31.9729 | -80.7375 | 2021-11-01 13:24:02
COLUMBINE MAERSK | 220129000 | 13.9 | 8.05 | One-way Transit | 23.5 | 0 | 141 | 1138 | 141 | Post-Panamax | 71 | 142 | 142 | Outbound | 19 | 13.42 | 41008 | Nearshore | 32.0264 | -80.8137 | 2021-11-01 14:18:58
COLUMBINE MAERSK | 220129000 | 14 | 8.05 | One-way Transit | 23.5 | 0 | 141 | 1138 | 141 | Post-Panamax | 71 | 142 | 142 | Outbound | 19 | 13.42 | 41008 | Nearshore | 32.0233 | -80.8109 | 2021-11-01 14:19:58
COLUMBINE MAERSK | 220129000 | 14 | 7.38 | One-way Transit | 23.5 | 0 | 141 | 1138 | 141 | Post-Panamax | 71 | 142 | 142 | Outbound | 28 | 11.18 | 41008 | Nearshore | 32.0202 | -80.8081 | 2021-11-01 14:20:58
COLUMBINE MAERSK | 220129000 | 14.1 | 7.38 | One-way Transit | 26.83 | 1 | 161 | 1138 | 141 | Post-Panamax | 71 | 143 | 142 | Outbound | 28 | 11.18 | 41008 | Nearshore | 32.0171 | -80.8053 | 2021-11-01 14:21:58
COLUMBINE MAERSK | 220129000 | 14.1 | 7.38 | One-way Transit | 26.83 | 1 | 161 | 1138 | 141 | Post-Panamax | 71 | 143 | 142 | Outbound | 28 | 11.18 | 41008 | Nearshore | 32.0139 | -80.8025 | 2021-11-01 14:22:58
COLUMBINE MAERSK | 220129000 | 14 | 7.38 | One-way Transit | 26.83 | 1 | 161 | 1138 | 141 | Post-Panamax | 71 | 141 | 140 | Outbound | 28 | 11.18 | 41008 | Nearshore | 32.0108 | -80.7997 | 2021-11-01 14:23:58
COLUMBINE MAERSK | 220129000 | 14 | 7.38 | One-way Transit | 26.83 | 1 | 161 | 1138 | 141 | Post-Panamax | 71 | 141 | 140 | Outbound | 28 | 11.18 | 41008 | Nearshore | 32.0078 | -80.7969 | 2021-11-01 14:24:58
COLUMBINE MAERSK | 220129000 | 13.9 | 7.38 | One-way Transit | 30.17 | 2 | 181 | 1138 | 141 | Post-Panamax | 71 | 142 | 140 | Outbound | 28 | 11.18 | 41008 | Nearshore | 32.0062 | -80.7954 | 2021-11-01 14:25:29
COLUMBINE MAERSK | 220129000 | 13.8 | 7.38 | One-way Transit | 30.17 | 2 | 181 | 1138 | 141 | Post-Panamax | 71 | 142 | 140 | Outbound | 28 | 11.18 | 41008 | Nearshore | 32.0029 | -80.7923 | 2021-11-01 14:26:34
COLUMBINE MAERSK | 220129000 | 13.7 | 7.38 | One-way Transit | 26.83 | 1 | 161 | 1138 | 141 | Post-Panamax | 71 | 141 | 140 | Outbound | 28 | 11.18 | 41008 | Nearshore | 31.9999 | -80.7895 | 2021-11-01 14:27:34
COLUMBINE MAERSK | 220129000 | 12.7 | 7.38 | One-way Transit | 30.17 | 2 | 181 | 1138 | 141 | Post-Panamax | 71 | 118 | 116 | Outbound | 28 | 11.18 | 41008 | Offshore | 31.9906 | -80.7764 | 2021-11-01 14:31:34
COLUMBINE MAERSK | 220129000 | 12.8 | 7.38 | One-way Transit | 30.17 | 2 | 181 | 1138 | 141 | Post-Panamax | 71 | 118 | 116 | Outbound | 28 | 11.18 | 41008 | Offshore | 31.9889 | -80.7728 | 2021-11-01 14:32:34
COLUMBINE MAERSK | 220129000 | 12.9 | 7.38 | One-way Transit | 30.17 | 2 | 181 | 1138 | 141 | Post-Panamax | 71 | 118 | 116 | Outbound | 28 | 11.18 | 41008 | Offshore | 31.9872 | -80.769 | 2021-11-01 14:33:34
COLUMBINE MAERSK | 220129000 | 12.9 | 7.38 | One-way Transit | 30.17 | 2 | 181 | 1138 | 141 | Post-Panamax | 71 | 118 | 116 | Outbound | 28 | 11.18 | 41008 | Offshore | 31.9853 | -80.7647 | 2021-11-01 14:34:43
COLUMBINE MAERSK | 220129000 | 12.9 | 7.38 | One-way Transit | 30.17 | 2 | 181 | 1138 | 141 | Post-Panamax | 71 | 118 | 116 | Outbound | 28 | 11.18 | 41008 | Offshore | 31.9841 | -80.7621 | 2021-11-01 14:35:25
COLUMBINE MAERSK | 220129000 | 13 | 7.38 | One-way Transit | 33.33 | 3 | 200 | 1138 | 141 | Post-Panamax | 71 | 119 | 116 | Outbound | 28 | 11.18 | 41008 | Offshore | 31.9823 | -80.7584 | 2021-11-01 14:36:25
MAERSK SALTORO | 563062200 | 14.1 | 6.26 | One-way Transit | 29 | 1 | 174 | 981 | 157 | Post-Panamax | 70 | 298 | 299 | Inbound | 24 | 8.95 | 41008 | Offshore | 31.9737 | -80.7387 | 2021-11-01 17:17:32
MAERSK SALTORO | 563062200 | 14.4 | 6.26 | One-way Transit | 29 | 1 | 174 | 981 | 157 | Post-Panamax | 70 | 298 | 299 | Inbound | 24 | 8.95 | 41008 | Offshore | 31.9757 | -80.7432 | 2021-11-01 17:18:37
MAERSK SALTORO | 563062200 | 14.6 | 6.26 | One-way Transit | 29 | 1 | 174 | 981 | 157 | Post-Panamax | 70 | 298 | 299 | Inbound | 24 | 8.95 | 41008 | Offshore | 31.9777 | -80.7474 | 2021-11-01 17:19:37
MAERSK SALTORO | 563062200 | 14.9 | 6.04 | One-way Transit | 29 | 1 | 174 | 981 | 157 | Post-Panamax | 70 | 297 | 298 | Inbound | 34 | 11.18 | 41008 | Offshore | 31.9798 | -80.7522 | 2021-11-01 17:20:44
MAERSK SALTORO | 563062200 | 14.9 | 6.04 | One-way Transit | 29 | 1 | 174 | 981 | 157 | Post-Panamax | 70 | 297 | 298 | Inbound | 34 | 11.18 | 41008 | Offshore | 31.9818 | -80.7568 | 2021-11-01 17:21:50
MAERSK SALTORO | 563062200 | 14.5 | 6.04 | One-way Transit | 31.83 | 2 | 191 | 981 | 157 | Post-Panamax | 70 | 297 | 299 | Inbound | 34 | 11.18 | 41008 | Offshore | 31.9839 | -80.7615 | 2021-11-01 17:22:56
MAERSK SALTORO | 563062200 | 14.5 | 6.04 | One-way Transit | 29 | 1 | 174 | 981 | 157 | Post-Panamax | 70 | 297 | 298 | Inbound | 34 | 11.18 | 41008 | Offshore | 31.985 | -80.7641 | 2021-11-01 17:23:31
MAERSK SALTORO | 563062200 | 14.5 | 6.04 | One-way Transit | 31.83 | 2 | 191 | 981 | 157 | Post-Panamax | 70 | 297 | 299 | Inbound | 34 | 11.18 | 41008 | Offshore | 31.9871 | -80.7688 | 2021-11-01 17:24:37
MAERSK SALTORO | 563062200 | 14.4 | 6.04 | One-way Transit | 29 | 1 | 174 | 981 | 157 | Post-Panamax | 70 | 299 | 300 | Inbound | 34 | 11.18 | 41008 | Offshore | 31.989 | -80.7731 | 2021-11-01 17:25:37
MAERSK SALTORO | 563062200 | 15 | 6.04 | One-way Transit | 29 | 1 | 174 | 981 | 157 | Post-Panamax | 70 | 300 | 301 | Inbound | 34 | 11.18 | 41008 | Offshore | 31.9915 | -80.7781 | 2021-11-01 17:26:49
MAERSK SALTORO | 563062200 | 14.9 | 6.04 | One-way Transit | 31.83 | 2 | 191 | 981 | 157 | Post-Panamax | 70 | 320 | 322 | Inbound | 34 | 11.18 | 41008 | Nearshore | 31.9997 | -80.7894 | 2021-11-01 17:29:55
MAERSK SALTORO | 563062200 | 14.5 | 6.04 | One-way Transit | 31.83 | 2 | 191 | 981 | 157 | Post-Panamax | 70 | 321 | 323 | Inbound | 34 | 11.18 | 41008 | Nearshore | 32.0029 | -80.7924 | 2021-11-01 17:30:55
MAERSK SALTORO | 563062200 | 14.2 | 6.04 | One-way Transit | 29 | 1 | 174 | 981 | 157 | Post-Panamax | 70 | 322 | 323 | Inbound | 34 | 11.18 | 41008 | Nearshore | 32.006 | -80.7952 | 2021-11-01 17:31:55
MAERSK SALTORO | 563062200 | 14.1 | 6.04 | One-way Transit | 26.17 | 0 | 157 | 981 | 157 | Post-Panamax | 70 | 323 | 323 | Inbound | 34 | 11.18 | 41008 | Nearshore | 32.0091 | -80.7981 | 2021-11-01 17:32:56
MAERSK SALTORO | 563062200 | 14.1 | 6.04 | One-way Transit | 29 | 1 | 174 | 981 | 157 | Post-Panamax | 70 | 323 | 324 | Inbound | 34 | 11.18 | 41008 | Nearshore | 32.0126 | -80.8012 | 2021-11-01 17:34:01
MAERSK SALTORO | 563062200 | 14 | 6.04 | One-way Transit | 26.17 | 0 | 157 | 981 | 157 | Post-Panamax | 70 | 323 | 323 | Inbound | 34 | 11.18 | 41008 | Nearshore | 32.0142 | -80.8026 | 2021-11-01 17:34:31
MAERSK SALTORO | 563062200 | 14.1 | 6.04 | One-way Transit | 26.17 | 0 | 157 | 981 | 157 | Post-Panamax | 70 | 323 | 323 | Inbound | 34 | 11.18 | 41008 | Nearshore | 32.0177 | -80.8057 | 2021-11-01 17:35:37
MAERSK SALTORO | 563062200 | 14.2 | 6.04 | One-way Transit | 29 | 1 | 174 | 981 | 157 | Post-Panamax | 70 | 323 | 322 | Inbound | 34 | 11.18 | 41008 | Nearshore | 32.0212 | -80.8089 | 2021-11-01 17:36:44
MAERSK SALTORO | 563062200 | 14.2 | 6.04 | One-way Transit | 26.17 | 0 | 157 | 981 | 157 | Post-Panamax | 70 | 320 | 320 | Inbound | 34 | 11.18 | 41008 | Nearshore | 32.0244 | -80.8119 | 2021-11-01 17:37:44
MAERSK SALTORO | 563062200 | 14.6 | 6.04 | One-way Transit | 31.83 | 2 | 191 | 981 | 157 | Post-Panamax | 70 | 320 | 318 | Inbound | 34 | 11.18 | 41008 | Nearshore | 32.0279 | -80.8153 | 2021-11-01 17:38:49
BOMAR CALAIS | 255805683 | 14.8 | 8.5 | One-way Transit | 18.33 | 1 | 110 | 689 | 98 | Panamax | 74 | 298 | 299 | Inbound | 33 | 13.42 | 41008 | Offshore | 31.9731 | -80.7372 | 2021-11-01 18:41:43
BOMAR CALAIS | 255805683 | 14.9 | 8.5 | One-way Transit | 18.33 | 1 | 110 | 689 | 98 | Panamax | 74 | 298 | 299 | Inbound | 33 | 13.42 | 41008 | Offshore | 31.975 | -80.7415 | 2021-11-01 18:42:43
BOMAR CALAIS | 255805683 | 14.9 | 8.5 | One-way Transit | 18.33 | 1 | 110 | 689 | 98 | Panamax | 74 | 298 | 299 | Inbound | 33 | 13.42 | 41008 | Offshore | 31.9771 | -80.7462 | 2021-11-01 18:43:48
BOMAR CALAIS | 255805683 | 14.9 | 8.5 | One-way Transit | 18.33 | 1 | 110 | 689 | 98 | Panamax | 74 | 298 | 299 | Inbound | 33 | 13.42 | 41008 | Offshore | 31.9793 | -80.7509 | 2021-11-01 18:44:55
BOMAR CALAIS | 255805683 | 14.8 | 8.5 | One-way Transit | 20.33 | 2 | 122 | 689 | 98 | Panamax | 74 | 298 | 300 | Inbound | 33 | 13.42 | 41008 | Offshore | 31.9805 | -80.7535 | 2021-11-01 18:45:31
BOMAR CALAIS | 255805683 | 14.9 | 8.5 | One-way Transit | 18.33 | 1 | 110 | 689 | 98 | Panamax | 74 | 298 | 299 | Inbound | 33 | 13.42 | 41008 | Offshore | 31.9826 | -80.7581 | 2021-11-01 18:46:37
BOMAR CALAIS | 255805683 | 15 | 8.5 | One-way Transit | 16.33 | 0 | 98 | 689 | 98 | Panamax | 74 | 298 | 298 | Inbound | 33 | 13.42 | 41008 | Offshore | 31.9848 | -80.7628 | 2021-11-01 18:47:42
BOMAR CALAIS | 255805683 | 14.9 | 8.5 | One-way Transit | 18.33 | 1 | 110 | 689 | 98 | Panamax | 74 | 297 | 298 | Inbound | 33 | 13.42 | 41008 | Offshore | 31.9871 | -80.768 | 2021-11-01 18:48:54
BOMAR CALAIS | 255805683 | 15 | 8.5 | One-way Transit | 18.33 | 1 | 110 | 689 | 98 | Panamax | 74 | 298 | 299 | Inbound | 33 | 13.42 | 41008 | Offshore | 31.989 | -80.7723 | 2021-11-01 18:49:54
BOMAR CALAIS | 255805683 | 15 | 8.5 | One-way Transit | 18.33 | 1 | 110 | 689 | 98 | Panamax | 74 | 298 | 299 | Inbound | 33 | 13.42 | 41008 | Offshore | 31.9912 | -80.7771 | 2021-11-01 18:51:00
BOMAR CALAIS | 255805683 | 14.3 | 8.5 | One-way Transit | 20.33 | 2 | 122 | 689 | 98 | Panamax | 74 | 323 | 325 | Inbound | 33 | 13.42 | 41008 | Nearshore | 32.0006 | -80.7906 | 2021-11-01 18:54:42
BOMAR CALAIS | 255805683 | 14.5 | 8.5 | One-way Transit | 20.33 | 2 | 122 | 689 | 98 | Panamax | 74 | 323 | 325 | Inbound | 33 | 13.42 | 41008 | Nearshore | 32.0038 | -80.7934 | 2021-11-01 18:55:42
BOMAR CALAIS | 255805683 | 14.6 | 8.5 | One-way Transit | 18.33 | 1 | 110 | 689 | 98 | Panamax | 74 | 323 | 324 | Inbound | 33 | 13.42 | 41008 | Nearshore | 32.0071 | -80.7963 | 2021-11-01 18:56:42
BOMAR CALAIS | 255805683 | 14.6 | 8.5 | One-way Transit | 18.33 | 1 | 110 | 689 | 98 | Panamax | 74 | 323 | 324 | Inbound | 33 | 13.42 | 41008 | Nearshore | 32.0104 | -80.7991 | 2021-11-01 18:57:42
BOMAR CALAIS | 255805683 | 14.7 | 8.5 | One-way Transit | 20.33 | 2 | 122 | 689 | 98 | Panamax | 74 | 323 | 325 | Inbound | 33 | 13.42 | 41008 | Nearshore | 32.0136 | -80.8019 | 2021-11-01 18:58:42
BOMAR CALAIS | 255805683 | 14.9 | 8.5 | One-way Transit | 18.33 | 1 | 110 | 689 | 98 | Panamax | 74 | 322 | 323 | Inbound | 33 | 13.42 | 41008 | Nearshore | 32.0169 | -80.8048 | 2021-11-01 18:59:42
BOMAR CALAIS | 255805683 | 14.9 | 8.5 | One-way Transit | 16.33 | 0 | 98 | 689 | 98 | Panamax | 74 | 321 | 321 | Inbound | 33 | 13.42 | 41008 | Nearshore | 32.0206 | -80.8081 | 2021-11-01 19:00:49
BOMAR CALAIS | 255805683 | 15 | 8.5 | One-way Transit | 18.33 | 1 | 110 | 689 | 98 | Panamax | 74 | 320 | 321 | Inbound | 33 | 13.42 | 41008 | Nearshore | 32.0244 | -80.8117 | 2021-11-01 19:02:00
BOMAR CALAIS | 255805683 | 15.2 | 8.5 | One-way Transit | 20.33 | 2 | 122 | 689 | 98 | Panamax | 74 | 322 | 320 | Inbound | 33 | 13.42 | 41008 | Nearshore | 32.0277 | -80.8149 | 2021-11-01 19:03:00
ZIM MONACO | 249509000 | 13.8 | 8.5 | One-way Transit | 20 | 1 | 120 | 853 | 105 | Panamax | 71 | 297 | 298 | Inbound | 33 | 13.42 | 41008 | Offshore | 31.9731 | -80.7375 | 2021-11-01 19:10:35
ZIM MONACO | 249509000 | 14 | 8.5 | One-way Transit | 20 | 1 | 120 | 853 | 105 | Panamax | 71 | 297 | 298 | Inbound | 33 | 13.42 | 41008 | Offshore | 31.975 | -80.7419 | 2021-11-01 19:11:40
ZIM MONACO | 249509000 | 14.2 | 8.5 | One-way Transit | 20 | 1 | 120 | 853 | 105 | Panamax | 71 | 298 | 299 | Inbound | 33 | 13.42 | 41008 | Offshore | 31.9768 | -80.7459 | 2021-11-01 19:12:40
ZIM MONACO | 249509000 | 14.3 | 8.5 | One-way Transit | 20 | 1 | 120 | 853 | 105 | Panamax | 71 | 299 | 300 | Inbound | 33 | 13.42 | 41008 | Offshore | 31.9787 | -80.75 | 2021-11-01 19:13:40
ZIM MONACO | 249509000 | 14.3 | 8.5 | One-way Transit | 17.5 | 0 | 105 | 853 | 105 | Panamax | 71 | 300 | 300 | Inbound | 33 | 13.42 | 41008 | Offshore | 31.9806 | -80.7541 | 2021-11-01 19:14:40
ZIM MONACO | 249509000 | 14.4 | 8.5 | One-way Transit | 17.5 | 0 | 105 | 853 | 105 | Panamax | 71 | 300 | 300 | Inbound | 33 | 13.42 | 41008 | Offshore | 31.9826 | -80.7582 | 2021-11-01 19:15:40
ZIM MONACO | 249509000 | 14.4 | 8.5 | One-way Transit | 20 | 1 | 120 | 853 | 105 | Panamax | 71 | 298 | 299 | Inbound | 33 | 13.42 | 41008 | Offshore | 31.9847 | -80.7626 | 2021-11-01 19:16:45
ZIM MONACO | 249509000 | 14.4 | 8.5 | One-way Transit | 17.5 | 0 | 105 | 853 | 105 | Panamax | 71 | 298 | 298 | Inbound | 33 | 13.42 | 41008 | Offshore | 31.9867 | -80.7668 | 2021-11-01 19:17:46
ZIM MONACO | 249509000 | 14.5 | 8.5 | One-way Transit | 20 | 1 | 120 | 853 | 105 | Panamax | 71 | 297 | 298 | Inbound | 33 | 13.42 | 41008 | Offshore | 31.9886 | -80.771 | 2021-11-01 19:18:46
ZIM MONACO | 249509000 | 14.5 | 8.5 | One-way Transit | 17.5 | 0 | 105 | 853 | 105 | Panamax | 71 | 298 | 298 | Inbound | 33 | 13.42 | 41008 | Offshore | 31.9908 | -80.7761 | 2021-11-01 19:19:58
ZIM MONACO | 249509000 | 13.9 | 7.83 | One-way Transit | 22.5 | 2 | 135 | 853 | 105 | Panamax | 71 | 321 | 323 | Inbound | 35 | 11.18 | 41008 | Nearshore | 32 | -80.7898 | 2021-11-01 19:23:46
ZIM MONACO | 249509000 | 14 | 7.83 | One-way Transit | 20 | 1 | 120 | 853 | 105 | Panamax | 71 | 322 | 323 | Inbound | 35 | 11.18 | 41008 | Nearshore | 32.0037 | -80.7932 | 2021-11-01 19:24:58
ZIM MONACO | 249509000 | 14.1 | 7.83 | One-way Transit | 20 | 1 | 120 | 853 | 105 | Panamax | 71 | 322 | 323 | Inbound | 35 | 11.18 | 41008 | Nearshore | 32.0068 | -80.796 | 2021-11-01 19:25:58
ZIM MONACO | 249509000 | 14.3 | 7.83 | One-way Transit | 17.5 | 0 | 105 | 853 | 105 | Panamax | 71 | 324 | 324 | Inbound | 35 | 11.18 | 41008 | Nearshore | 32.0099 | -80.7987 | 2021-11-01 19:26:58
ZIM MONACO | 249509000 | 14.3 | 7.83 | One-way Transit | 17.5 | 0 | 105 | 853 | 105 | Panamax | 71 | 323 | 323 | Inbound | 35 | 11.18 | 41008 | Nearshore | 32.0132 | -80.8015 | 2021-11-01 19:27:58
ZIM MONACO | 249509000 | 14.4 | 7.83 | One-way Transit | 17.5 | 0 | 105 | 853 | 105 | Panamax | 71 | 324 | 324 | Inbound | 35 | 11.18 | 41008 | Nearshore | 32.0151 | -80.8032 | 2021-11-01 19:28:33
ZIM MONACO | 249509000 | 14.5 | 7.83 | One-way Transit | 17.5 | 0 | 105 | 853 | 105 | Panamax | 71 | 322 | 322 | Inbound | 35 | 11.18 | 41008 | Nearshore | 32.0186 | -80.8062 | 2021-11-01 19:29:39
ZIM MONACO | 249509000 | 14.6 | 7.83 | One-way Transit | 17.5 | 0 | 105 | 853 | 105 | Panamax | 71 | 322 | 322 | Inbound | 35 | 11.18 | 41008 | Nearshore | 32.0221 | -80.8095 | 2021-11-01 19:30:46
ZIM MONACO | 249509000 | 14.7 | 7.83 | One-way Transit | 20 | 1 | 120 | 853 | 105 | Panamax | 71 | 321 | 322 | Inbound | 35 | 11.18 | 41008 | Nearshore | 32.0253 | -80.8125 | 2021-11-01 19:31:46
CMA CGM CHILE | 215346000 | 14.7 | 7.83 | One-way Transit | 31.33 | 1 | 188 | 1200 | 167 | Post-Panamax | 74 | 295 | 296 | Inbound | 35 | 11.18 | 41008 | Offshore | 31.9732 | -80.7375 | 2021-11-01 19:50:53
CMA CGM CHILE | 215346000 | 14.7 | 7.83 | One-way Transit | 27.83 | 0 | 167 | 1200 | 167 | Post-Panamax | 74 | 296 | 296 | Inbound | 35 | 11.18 | 41008 | Offshore | 31.9752 | -80.7423 | 2021-11-01 19:51:59
CMA CGM CHILE | 215346000 | 14.6 | 7.83 | One-way Transit | 31.33 | 1 | 188 | 1200 | 167 | Post-Panamax | 74 | 298 | 299 | Inbound | 35 | 11.18 | 41008 | Offshore | 31.9771 | -80.7467 | 2021-11-01 19:52:59
CMA CGM CHILE | 215346000 | 14.6 | 7.83 | One-way Transit | 31.33 | 1 | 188 | 1200 | 167 | Post-Panamax | 74 | 298 | 299 | Inbound | 35 | 11.18 | 41008 | Offshore | 31.979 | -80.7508 | 2021-11-01 19:53:59
CMA CGM CHILE | 215346000 | 14.5 | 7.83 | One-way Transit | 31.33 | 1 | 188 | 1200 | 167 | Post-Panamax | 74 | 298 | 299 | Inbound | 35 | 11.18 | 41008 | Offshore | 31.9799 | -80.753 | 2021-11-01 19:54:29
CMA CGM CHILE | 215346000 | 14.5 | 7.83 | One-way Transit | 34.83 | 2 | 209 | 1200 | 167 | Post-Panamax | 74 | 299 | 301 | Inbound | 35 | 11.18 | 41008 | Offshore | 31.9821 | -80.7575 | 2021-11-01 19:55:35
CMA CGM CHILE | 215346000 | 14.5 | 7.83 | One-way Transit | 31.33 | 1 | 188 | 1200 | 167 | Post-Panamax | 74 | 300 | 301 | Inbound | 35 | 11.18 | 41008 | Offshore | 31.9835 | -80.7604 | 2021-11-01 19:56:17
CMA CGM CHILE | 215346000 | 14.4 | 7.83 | One-way Transit | 31.33 | 1 | 188 | 1200 | 167 | Post-Panamax | 74 | 298 | 299 | Inbound | 35 | 11.18 | 41008 | Offshore | 31.986 | -80.7657 | 2021-11-01 19:57:35
CMA CGM CHILE | 215346000 | 14.4 | 7.83 | One-way Transit | 27.83 | 0 | 167 | 1200 | 167 | Post-Panamax | 74 | 299 | 299 | Inbound | 35 | 11.18 | 41008 | Offshore | 31.9881 | -80.7703 | 2021-11-01 19:58:41
CMA CGM CHILE | 215346000 | 14.5 | 7.83 | One-way Transit | 27.83 | 0 | 167 | 1200 | 167 | Post-Panamax | 74 | 299 | 299 | Inbound | 35 | 11.18 | 41008 | Offshore | 31.9901 | -80.7745 | 2021-11-01 19:59:41
CMA CGM CHILE | 215346000 | 14.1 | 7.83 | One-way Transit | 31.33 | 1 | 188 | 1200 | 167 | Post-Panamax | 74 | 320 | 321 | Inbound | 35 | 11.18 | 41008 | Nearshore | 32.0006 | -80.7903 | 2021-11-01 20:03:59
CMA CGM CHILE | 215346000 | 13.9 | 7.83 | One-way Transit | 27.83 | 0 | 167 | 1200 | 167 | Post-Panamax | 74 | 323 | 323 | Inbound | 35 | 11.18 | 41008 | Nearshore | 32.0036 | -80.7932 | 2021-11-01 20:04:59
CMA CGM CHILE | 215346000 | 14 | 7.83 | One-way Transit | 27.83 | 0 | 167 | 1200 | 167 | Post-Panamax | 74 | 323 | 323 | Inbound | 35 | 11.18 | 41008 | Nearshore | 32.0067 | -80.796 | 2021-11-01 20:05:59
CMA CGM CHILE | 215346000 | 14.1 | 7.83 | One-way Transit | 27.83 | 0 | 167 | 1200 | 167 | Post-Panamax | 74 | 323 | 323 | Inbound | 35 | 11.18 | 41008 | Nearshore | 32.0098 | -80.7987 | 2021-11-01 20:06:59
CMA CGM CHILE | 215346000 | 14.2 | 7.83 | One-way Transit | 27.83 | 0 | 167 | 1200 | 167 | Post-Panamax | 74 | 323 | 323 | Inbound | 35 | 11.18 | 41008 | Nearshore | 32.013 | -80.8016 | 2021-11-01 20:07:59
CMA CGM CHILE | 215346000 | 14.3 | 7.83 | One-way Transit | 27.83 | 0 | 167 | 1200 | 167 | Post-Panamax | 74 | 323 | 323 | Inbound | 35 | 11.18 | 41008 | Nearshore | 32.0162 | -80.8044 | 2021-11-01 20:08:59
CMA CGM CHILE | 215346000 | 14.4 | 7.83 | One-way Transit | 27.83 | 0 | 167 | 1200 | 167 | Post-Panamax | 74 | 323 | 323 | Inbound | 35 | 11.18 | 41008 | Nearshore | 32.0197 | -80.8075 | 2021-11-01 20:09:59
CMA CGM CHILE | 215346000 | 14.4 | 7.83 | One-way Transit | 31.33 | 1 | 188 | 1200 | 167 | Post-Panamax | 74 | 322 | 323 | Inbound | 35 | 11.18 | 41008 | Nearshore | 32.0213 | -80.809 | 2021-11-01 20:10:29
CMA CGM CHILE | 215346000 | 14.6 | 7.83 | One-way Transit | 27.83 | 0 | 167 | 1200 | 167 | Post-Panamax | 74 | 322 | 322 | Inbound | 35 | 11.18 | 41008 | Nearshore | 32.0248 | -80.8122 | 2021-11-01 20:11:41
CMA CGM CHILE | 215346000 | 14.7 | 7.83 | One-way Transit | 31.33 | 1 | 188 | 1200 | 167 | Post-Panamax | 74 | 318 | 317 | Inbound | 35 | 11.18 | 41008 | Nearshore | 32.0279 | -80.8152 | 2021-11-01 20:12:41