## master-ch-max-roll
Date/Time UTC | Name | MMSI | Max Speed kn | Mean Speed kn | LOA ft | Beam ft | Class | AIS Type | Course | Heading | Course Behavior | Yaw deg | Effective Beam ft | WDIR degT | WSPD mph | GST mph | Buoy Source | Location | Latitude | Longitude | Transit | % Channel Occupied
2022-01-25 10:06:48 | SEAMAX NORWALK | 538007063 | 16.6 | 15.3 | 981 | 138 | Post-Panamax | 71 | 121 | 121 | Outbound | 0 | 138 | 270 | 13.42 | 17.9 | 41004 | Nearshore | 32.7184 | -79.802 | One-way Transit | 17.25
2022-01-25 01:06:48 | LIBERTY PROMISE | 366102000 | 16.2 | 15.8 | 656 | 105 | Panamax | 70 | 120 | 121 | Outbound | 1 | 116 | 260 | 11.18 | 15.66 | 41004 | Nearshore | 32.6967 | -79.7555 | One-way Transit | 11.6
2022-01-25 15:08:51 | CMA CGM JULES VERNE | 229190000 | 15.7 | 15 | 1299 | 177 | Post-Panamax | 71 | 119 | 118 | Outbound | 1 | 200 | 270 | 8.95 | 13.42 | 41004 | Offshore | 32.6762 | -79.7128 | One-way Transit | 25
2022-01-25 08:29:37 | MAERSK OHIO | 367775000 | 14.3 | 14.2 | 958 | 105 | Panamax | 79 | 300 | 299 | Inbound | 1 | 122 | 260 | 13.42 | 17.9 | 41004 | Offshore | 32.6724 | -79.7056 | One-way Transit | 12.2
2022-01-25 13:57:35 | VELIKA EXPRESS | 636020938 | 14.1 | 12.3 | 797 | 105 | Panamax | 0 | 299 | 299 | Inbound | 0 | 105 | 280 | 13.42 | 17.9 | 41004 | Nearshore | 32.7027 | -79.768 | One-way Transit | 10.5
2022-01-25 02:03:18 | MADRID BRIDGE | 431981000 | 13.7 | 13.5 | 1200 | 167 | Post-Panamax | 74 | 300 | 300 | Inbound | 0 | 167 | 260 | 11.18 | 15.66 | 41004 | Offshore | 32.6716 | -79.7039 | One-way Transit | 20.88
2022-01-24 20:06:46 | EXPRESS ATHENS | 636015020 | 17.1 | 16 | 1145 | 151 | Post-Panamax | 71 | 120 | 119 | Outbound | 1 | 171 | 260 | 8.95 | 15.66 | 41004 | Offshore | 32.6892 | -79.7402 | One-way Transit | 21.38
2022-01-24 01:36:39 | POTOMAC EXPRESS | 366418000 | 16.9 | 14.7 | 1004 | 131 | Post-Panamax | 70 | 121 | 121 | Outbound | 0 | 131 | 260 | 17.9 | 22.37 | 41004 | Nearshore | 32.6948 | -79.754 | Two-way Transit | 32.75
2022-01-24 12:03:47 | BREMEN EXPRESS | 218158000 | 15.9 | 15.4 | 1099 | 144 | Post-Panamax | 71 | 121 | 121 | Outbound | 0 | 144 | 320 | 15.66 | 20.13 | 41004 | Nearshore | 32.6906 | -79.7433 | One-way Transit | 18
2022-01-24 00:22:32 | LIBERTY PROMISE | 366102000 | 15.5 | 15 | 656 | 105 | Panamax | 70 | 301 | 300 | Inbound | 1 | 116 | 260 | 13.42 | 20.13 | 41004 | Offshore | 32.6886 | -79.7394 | One-way Transit | 11.6
2022-01-24 01:55:35 | BUXCLIFF | 255805678 | 15.1 | 14.7 | 984 | 131 | Post-Panamax | 79 | 298 | 297 | Inbound | 1 | 148 | 260 | 17.9 | 24.61 | 41004 | Nearshore | 32.7226 | -79.8102 | One-way Transit | 18.5
2022-01-24 13:58:36 | SEAMAX NORWALK | 538007063 | 14 | 13.8 | 981 | 138 | Post-Panamax | 71 | 299 | 299 | Inbound | 0 | 138 | 330 | 13.42 | 17.9 | 41004 | Nearshore | 32.7195 | -79.8041 | One-way Transit | 17.25
2022-01-24 19:27:34 | ONE HAWK | 372280000 | 12.5 | 11.2 | 1194 | 167 | Post-Panamax | 74 | 300 | 300 | Inbound | 0 | 167 | 260 | 6.71 | 11.18 | 41004 | Nearshore | 32.7016 | -79.7653 | One-way Transit | 20.88
2022-01-24 11:08:36 | MSC BOSPHORUS | 209470000 | 11.8 | 10.6 | 984 | 131 | Post-Panamax | 71 | 300 | 300 | Inbound | 0 | 131 | 310 | 15.66 | 22.37 | 41004 | Nearshore | 32.7178 | -79.7994 | One-way Transit | 16.38
2022-01-23 07:26:58 | WAN HAI 523 | 563131800 | 16.5 | 14.2 | 882 | 108 | Panamax | 79 | 119 | 121 | Outbound | 2 | 139 | 350 | 11.18 | 15.66 | 41004 | Nearshore | 32.7224 | -79.8097 | One-way Transit | 13.9
2022-01-23 10:23:51 | CMA CGM MUSSET | 248247000 | 15 | 13.7 | 984 | 131 | Post-Panamax | 70 | 119 | 119 | Outbound | 0 | 131 | 330 | 13.42 | 22.37 | 41004 | Nearshore | 32.7157 | -79.7958 | One-way Transit | 16.38
2022-01-22 21:52:40 | ENCHANTMENT OTS | 311733000 | 15.6 | 15 | 991 | 105 | Post-Panamax | 60 | 121 | 119 | Outbound | 2 | 140 | 20 | 17.9 | 24.61 | 41004 | Nearshore | 32.7114 | -79.7865 | One-way Transit | 17.5
2022-01-22 14:18:35 | WAN HAI 523 | 563131800 | 14.8 | 14.6 | 882 | 108 | Panamax | 79 | 298 | 300 | Inbound | 2 | 139 | 10 | 24.61 | 35.79 | 41004 | Nearshore | 32.7225 | -79.8102 | One-way Transit | 13.9
2022-01-21 10:43:56 | MSC JUDITH | 356093000 | 16.3 | 15.4 | 1066 | 141 | Post-Panamax | 71 | 119 | 117 | Outbound | 2 | 178 | 30 | 29.08 | 38.03 | 41004 | Nearshore | 32.6967 | -79.756 | One-way Transit | 22.25
2022-01-21 17:04:35 | EXPRESS ATHENS | 636015020 | 16.2 | 15.8 | 1145 | 151 | Post-Panamax | 71 | 298 | 300 | Inbound | 2 | 191 | 30 | 26.84 | 33.56 | 41004 | Offshore | 32.6801 | -79.7205 | One-way Transit | 23.88
2022-01-21 12:51:01 | MISSOURI EXPRESS | 367781000 | 15.8 | 15.1 | 1004 | 131 | Post-Panamax | 70 | 119 | 118 | Outbound | 1 | 149 | 30 | 26.84 | 33.56 | 41004 | Offshore | 32.6872 | -79.736 | One-way Transit | 18.62
2022-01-21 09:41:48 | BREMEN EXPRESS | 218158000 | 15.1 | 14.9 | 1099 | 138 | Post-Panamax | 71 | 298 | 300 | Inbound | 2 | 176 | 20 | 26.84 | 33.56 | 41004 | Nearshore | 32.6902 | -79.7418 | One-way Transit | 22
2022-01-21 17:39:43 | EVER LADEN | 373721000 | 15.1 | 14.5 | 1099 | 151 | Post-Panamax | 73 | 120 | 117 | Outbound | 3 | 208 | 30 | 26.84 | 35.79 | 41004 | Nearshore | 32.7196 | -79.8037 | One-way Transit | 26
2022-01-21 11:23:42 | POTOMAC EXPRESS | 366418000 | 13.8 | 11.2 | 1004 | 131 | Post-Panamax | 70 | 299 | 302 | Inbound | 3 | 183 | 30 | 26.84 | 33.56 | 41004 | Offshore | 32.6808 | -79.724 | One-way Transit | 22.88
2022-01-20 21:00:04 | SEALAND ILLINOIS | 477318700 | 17.3 | 16.8 | 997 | 131 | Post-Panamax | 70 | 119 | 120 | Outbound | 1 | 148 | 240 | 11.18 | 13.42 | 41004 | Nearshore | 32.6929 | -79.7478 | One-way Transit | 18.5
2022-01-20 22:45:58 | CMA CGM MUSSET | 248247000 | 17.2 | 16.8 | 984 | 131 | Post-Panamax | 70 | 299 | 300 | Inbound | 1 | 148 | 260 | 11.18 | 13.42 | 41004 | Offshore | 32.6795 | -79.7205 | One-way Transit | 18.5
2022-01-20 19:12:24 | ARC DEFENDER | 338145000 | 15.9 | 14 | 656 | 105 | Panamax | 70 | 117 | 119 | Outbound | 2 | 128 | 260 | 11.18 | 13.42 | 41004 | Nearshore | 32.7206 | -79.8058 | One-way Transit | 12.8
2022-01-20 08:54:09 | ARIANA A | 538009388 | 15.3 | 15.2 | 708 | 98 | Panamax | 70 | 116 | 118 | Outbound | 2 | 123 | 250 | 8.95 | 11.18 | 41004 | Nearshore | 32.7151 | -79.7962 | One-way Transit | 12.3
2022-01-20 17:39:57 | HYUNDAI PRIDE | 441486000 | 15.1 | 14.1 | 1200 | 157 | Post-Panamax | 70 | 120 | 121 | Outbound | 1 | 178 | 240 | 11.18 | 13.42 | 41004 | Nearshore | 32.7197 | -79.804 | One-way Transit | 22.25
2022-01-20 16:52:00 | CMA CGM JULES VERNE | 229190000 | 14.9 | 14 | 1299 | 177 | Post-Panamax | 71 | 300 | 299 | Inbound | 1 | 200 | 230 | 15.66 | 17.9 | 41004 | Nearshore | 32.6913 | -79.7448 | One-way Transit | 25
2022-01-19 18:38:00 | MSC CORNELIA | 636017514 | 18.1 | 17.6 | 964 | 105 | Panamax | 74 | 120 | 121 | Outbound | 1 | 122 | 310 | 2.24 | 4.47 | 41004 | Nearshore | 32.7161 | -79.7958 | One-way Transit | 12.2
2022-01-19 14:01:02 | SEALAND ILLINOIS | 477318700 | 17.8 | 17.4 | 997 | 131 | Post-Panamax | 70 | 298 | 297 | Inbound | 1 | 148 | 280 | 2.24 | 4.47 | 41004 | Offshore | 32.6831 | -79.727 | One-way Transit | 18.5
2022-01-19 13:48:16 | AMERICA | 209550000 | 17.5 | 16.8 | 1096 | 141 | Post-Panamax | 71 | 119 | 121 | Outbound | 2 | 179 | 70 | 2.24 | 4.47 | 41004 | Nearshore | 32.6955 | -79.7533 | Two-way Transit | 44.75
2022-01-19 20:07:44 | NORTHERN JASPER | 255806034 | 17.4 | 17.1 | 1092 | 141 | Post-Panamax | 70 | 119 | 119 | Outbound | 0 | 141 | 330 | 6.71 | 8.95 | 41004 | Nearshore | 32.6982 | -79.7594 | One-way Transit | 17.62
2022-01-19 19:18:32 | MSC JUDITH | 356093000 | 16.8 | 14.1 | 1066 | 141 | Post-Panamax | 71 | 300 | 299 | Inbound | 1 | 160 | 280 | 2.24 | 6.71 | 41004 | Nearshore | 32.6958 | -79.754 | One-way Transit | 20
2022-01-19 16:17:34 | ARIANA A | 538009388 | 15.7 | 15.4 | 708 | 98 | Panamax | 70 | 297 | 298 | Inbound | 1 | 110 | 170 | 2.24 | 6.71 | 41004 | Nearshore | 32.6944 | -79.7511 | One-way Transit | 11
2022-01-19 22:17:47 | OLIVIA MAERSK | 220216000 | 15 | 13.5 | 781 | 105 | Panamax | 72 | 119 | 119 | Outbound | 0 | 105 | 320 | 2.24 | 4.47 | 41004 | Nearshore | 32.7128 | -79.7892 | One-way Transit | 10.5
2022-01-19 21:10:53 | EVER LADEN | 373721000 | 14.5 | 14.4 | 1099 | 151 | Post-Panamax | 73 | 300 | 300 | Inbound | 0 | 151 | 330 | 4.47 | 6.71 | 41004 | Offshore | 32.6732 | -79.7068 | One-way Transit | 18.88