## master-sv-roll
Name | MMSI | VSPD kn | WSPD mph | Transit | % Channel Occupied | Yaw deg | Effective Beam ft | LOA ft | Beam ft | Class | AIS Type | Course | Heading | Course Behavior | WDIR degT | GST mph | Buoy Source | Location | Latitude | Longitude | Date/Time UTC
WAN HAI 529 | 477133700 | 16.1 | 11.86 | One-way Transit | 20.33 | 1 | 122 | 964 | 105 | Panamax | 70 | 300 | 299 | Inbound | 44 | 17.9 | 41008 | Offshore | 31.9744 | -80.74 | 2022-03-05 02:41:50
WAN HAI 529 | 477133700 | 16.4 | 11.86 | One-way Transit | 17.5 | 0 | 105 | 964 | 105 | Panamax | 70 | 297 | 297 | Inbound | 44 | 17.9 | 41008 | Offshore | 31.9764 | -80.7446 | 2022-03-05 02:42:50
WAN HAI 529 | 477133700 | 16.4 | 11.86 | One-way Transit | 20.33 | 1 | 122 | 964 | 105 | Panamax | 70 | 298 | 297 | Inbound | 44 | 17.9 | 41008 | Offshore | 31.9786 | -80.7494 | 2022-03-05 02:43:50
WAN HAI 529 | 477133700 | 16.3 | 11.86 | One-way Transit | 17.5 | 0 | 105 | 964 | 105 | Panamax | 70 | 297 | 297 | Inbound | 44 | 17.9 | 41008 | Offshore | 31.9806 | -80.7541 | 2022-03-05 02:44:50
WAN HAI 529 | 477133700 | 16.2 | 11.86 | One-way Transit | 25.83 | 3 | 155 | 964 | 105 | Panamax | 70 | 295 | 298 | Inbound | 44 | 17.9 | 41008 | Offshore | 31.9828 | -80.7591 | 2022-03-05 02:45:55
WAN HAI 529 | 477133700 | 16.2 | 11.86 | One-way Transit | 20.33 | 1 | 122 | 964 | 105 | Panamax | 70 | 297 | 298 | Inbound | 44 | 17.9 | 41008 | Offshore | 31.9849 | -80.7638 | 2022-03-05 02:46:55
WAN HAI 529 | 477133700 | 16.2 | 11.86 | One-way Transit | 17.5 | 0 | 105 | 964 | 105 | Panamax | 70 | 298 | 298 | Inbound | 44 | 17.9 | 41008 | Offshore | 31.987 | -80.7684 | 2022-03-05 02:47:55
WAN HAI 529 | 477133700 | 16.2 | 11.86 | One-way Transit | 17.5 | 0 | 105 | 964 | 105 | Panamax | 70 | 299 | 299 | Inbound | 44 | 17.9 | 41008 | Offshore | 31.9894 | -80.7736 | 2022-03-05 02:49:01
WAN HAI 529 | 477133700 | 16.2 | 11.86 | One-way Transit | 17.5 | 0 | 105 | 964 | 105 | Panamax | 70 | 299 | 299 | Inbound | 44 | 17.9 | 41008 | Offshore | 31.9905 | -80.7758 | 2022-03-05 02:49:31
WAN HAI 529 | 477133700 | 15.8 | 11.86 | One-way Transit | 25.83 | 3 | 155 | 964 | 105 | Panamax | 70 | 319 | 322 | Inbound | 44 | 17.9 | 41008 | Nearshore | 31.9987 | -80.7888 | 2022-03-05 02:52:37
WAN HAI 529 | 477133700 | 15.7 | 11.86 | One-way Transit | 17.5 | 0 | 105 | 964 | 105 | Panamax | 70 | 324 | 324 | Inbound | 44 | 17.9 | 41008 | Nearshore | 32.0022 | -80.7919 | 2022-03-05 02:53:37
WAN HAI 529 | 477133700 | 15.7 | 11.86 | One-way Transit | 23.17 | 2 | 139 | 964 | 105 | Panamax | 70 | 325 | 323 | Inbound | 44 | 17.9 | 41008 | Nearshore | 32.006 | -80.7952 | 2022-03-05 02:54:43
WAN HAI 529 | 477133700 | 15.7 | 11.86 | One-way Transit | 17.5 | 0 | 105 | 964 | 105 | Panamax | 70 | 322 | 322 | Inbound | 44 | 17.9 | 41008 | Nearshore | 32.0096 | -80.7983 | 2022-03-05 02:55:43
WAN HAI 529 | 477133700 | 15.8 | 11.86 | One-way Transit | 17.5 | 0 | 105 | 964 | 105 | Panamax | 70 | 321 | 321 | Inbound | 44 | 17.9 | 41008 | Nearshore | 32.013 | -80.8016 | 2022-03-05 02:56:43
WAN HAI 529 | 477133700 | 16 | 11.86 | One-way Transit | 20.33 | 1 | 122 | 964 | 105 | Panamax | 70 | 321 | 322 | Inbound | 44 | 17.9 | 41008 | Nearshore | 32.0164 | -80.8048 | 2022-03-05 02:57:43
WAN HAI 529 | 477133700 | 16 | 11.86 | One-way Transit | 20.33 | 1 | 122 | 964 | 105 | Panamax | 70 | 321 | 322 | Inbound | 44 | 17.9 | 41008 | Nearshore | 32.02 | -80.808 | 2022-03-05 02:58:43
WAN HAI 529 | 477133700 | 16.1 | 11.86 | One-way Transit | 17.5 | 0 | 105 | 964 | 105 | Panamax | 70 | 322 | 322 | Inbound | 44 | 17.9 | 41008 | Nearshore | 32.0234 | -80.8112 | 2022-03-05 02:59:43
WAN HAI 529 | 477133700 | 16.2 | 11.86 | One-way Transit | 23.17 | 2 | 139 | 964 | 105 | Panamax | 70 | 323 | 321 | Inbound | 44 | 17.9 | 41008 | Nearshore | 32.027 | -80.8145 | 2022-03-05 03:00:43
APL FLORIDA | 248699000 | 14 | 10.74 | One-way Transit | 21.83 | 0 | 131 | 961 | 131 | Panamax | 79 | 141 | 141 | Outbound | 43 | 13.42 | 41008 | Nearshore | 32.0269 | -80.814 | 2022-03-05 04:50:59
APL FLORIDA | 248699000 | 14.1 | 10.74 | One-way Transit | 24.67 | 1 | 148 | 961 | 131 | Panamax | 79 | 142 | 141 | Outbound | 43 | 13.42 | 41008 | Nearshore | 32.0237 | -80.8112 | 2022-03-05 04:51:59
APL FLORIDA | 248699000 | 14.1 | 10.74 | One-way Transit | 24.67 | 1 | 148 | 961 | 131 | Panamax | 79 | 142 | 141 | Outbound | 43 | 13.42 | 41008 | Nearshore | 32.0207 | -80.8084 | 2022-03-05 04:52:59
APL FLORIDA | 248699000 | 14.2 | 10.74 | One-way Transit | 24.67 | 1 | 148 | 961 | 131 | Panamax | 79 | 142 | 141 | Outbound | 43 | 13.42 | 41008 | Nearshore | 32.019 | -80.807 | 2022-03-05 04:53:29
APL FLORIDA | 248699000 | 14.2 | 10.74 | One-way Transit | 24.67 | 1 | 148 | 961 | 131 | Panamax | 79 | 142 | 141 | Outbound | 43 | 13.42 | 41008 | Nearshore | 32.0156 | -80.8039 | 2022-03-05 04:54:36
APL FLORIDA | 248699000 | 14.3 | 10.74 | One-way Transit | 27.33 | 2 | 164 | 961 | 131 | Panamax | 79 | 143 | 141 | Outbound | 43 | 13.42 | 41008 | Nearshore | 32.0114 | -80.8002 | 2022-03-05 04:55:54
APL FLORIDA | 248699000 | 14.2 | 10.74 | One-way Transit | 24.67 | 1 | 148 | 961 | 131 | Panamax | 79 | 142 | 141 | Outbound | 43 | 13.42 | 41008 | Nearshore | 32.0054 | -80.7947 | 2022-03-05 04:57:48
APL FLORIDA | 248699000 | 14.2 | 10.74 | One-way Transit | 24.67 | 1 | 148 | 961 | 131 | Panamax | 79 | 142 | 141 | Outbound | 43 | 13.42 | 41008 | Nearshore | 32.0036 | -80.7931 | 2022-03-05 04:58:23
APL FLORIDA | 248699000 | 14.2 | 10.74 | One-way Transit | 27.33 | 2 | 164 | 961 | 131 | Panamax | 79 | 142 | 140 | Outbound | 43 | 13.42 | 41008 | Nearshore | 31.9989 | -80.7888 | 2022-03-05 04:59:53
APL FLORIDA | 248699000 | 13.5 | 10.74 | One-way Transit | 24.67 | 1 | 148 | 961 | 131 | Panamax | 79 | 118 | 117 | Outbound | 43 | 13.42 | 41008 | Offshore | 31.9902 | -80.7751 | 2022-03-05 05:03:42
APL FLORIDA | 248699000 | 13.3 | 10.74 | One-way Transit | 24.67 | 1 | 148 | 961 | 131 | Panamax | 79 | 118 | 117 | Outbound | 43 | 13.42 | 41008 | Offshore | 31.9885 | -80.7713 | 2022-03-05 05:04:42
APL FLORIDA | 248699000 | 13.1 | 10.74 | One-way Transit | 24.67 | 1 | 148 | 961 | 131 | Panamax | 79 | 118 | 117 | Outbound | 43 | 13.42 | 41008 | Offshore | 31.9867 | -80.7674 | 2022-03-05 05:05:42
APL FLORIDA | 248699000 | 13 | 10.74 | One-way Transit | 24.67 | 1 | 148 | 961 | 131 | Panamax | 79 | 118 | 117 | Outbound | 43 | 13.42 | 41008 | Offshore | 31.9849 | -80.7635 | 2022-03-05 05:06:44
APL FLORIDA | 248699000 | 12.6 | 10.74 | One-way Transit | 24.67 | 1 | 148 | 961 | 131 | Panamax | 79 | 118 | 117 | Outbound | 43 | 13.42 | 41008 | Offshore | 31.9832 | -80.7599 | 2022-03-05 05:07:44
APL FLORIDA | 248699000 | 12.3 | 10.74 | One-way Transit | 27.33 | 2 | 164 | 961 | 131 | Panamax | 79 | 118 | 116 | Outbound | 43 | 13.42 | 41008 | Offshore | 31.9816 | -80.7565 | 2022-03-05 05:08:44
APL FLORIDA | 248699000 | 11.7 | 10.74 | One-way Transit | 24.67 | 1 | 148 | 961 | 131 | Panamax | 79 | 117 | 116 | Outbound | 43 | 13.42 | 41008 | Offshore | 31.9798 | -80.7524 | 2022-03-05 05:09:54
APL FLORIDA | 248699000 | 11.4 | 10.74 | One-way Transit | 24.67 | 1 | 148 | 961 | 131 | Panamax | 79 | 117 | 116 | Outbound | 43 | 13.42 | 41008 | Offshore | 31.9783 | -80.7491 | 2022-03-05 05:10:54
APL FLORIDA | 248699000 | 11.2 | 10.74 | One-way Transit | 27.33 | 2 | 164 | 961 | 131 | Panamax | 79 | 118 | 116 | Outbound | 43 | 13.42 | 41008 | Offshore | 31.9774 | -80.747 | 2022-03-05 05:11:33
APL FLORIDA | 248699000 | 10.9 | 10.74 | One-way Transit | 27.33 | 2 | 164 | 961 | 131 | Panamax | 79 | 118 | 116 | Outbound | 43 | 13.42 | 41008 | Offshore | 31.9753 | -80.7427 | 2022-03-05 05:12:54
APL FLORIDA | 248699000 | 10.7 | 10.74 | One-way Transit | 27.33 | 2 | 164 | 961 | 131 | Panamax | 79 | 118 | 116 | Outbound | 43 | 13.42 | 41008 | Offshore | 31.9739 | -80.7396 | 2022-03-05 05:13:54
APL FLORIDA | 248699000 | 10.5 | 10.74 | One-way Transit | 27.33 | 2 | 164 | 961 | 131 | Panamax | 79 | 118 | 116 | Outbound | 43 | 13.42 | 41008 | Offshore | 31.9725 | -80.7366 | 2022-03-05 05:14:54
TUGELA | 248264000 | 15.9 | 12.53 | One-way Transit | 19.67 | 1 | 118 | 751 | 105 | Panamax | 70 | 138 | 137 | Outbound | 44 | 15.66 | 41008 | Nearshore | 32.0266 | -80.8143 | 2022-03-05 06:47:53
TUGELA | 248264000 | 15.9 | 12.53 | One-way Transit | 21.83 | 2 | 131 | 751 | 105 | Panamax | 70 | 140 | 138 | Outbound | 44 | 15.66 | 41008 | Nearshore | 32.0232 | -80.8109 | 2022-03-05 06:48:53
TUGELA | 248264000 | 15.9 | 12.53 | One-way Transit | 19.67 | 1 | 118 | 751 | 105 | Panamax | 70 | 142 | 141 | Outbound | 44 | 15.66 | 41008 | Nearshore | 32.0198 | -80.8077 | 2022-03-05 06:49:53
TUGELA | 248264000 | 15.9 | 12.53 | One-way Transit | 21.83 | 2 | 131 | 751 | 105 | Panamax | 70 | 143 | 141 | Outbound | 44 | 15.66 | 41008 | Nearshore | 32.0163 | -80.8044 | 2022-03-05 06:50:53
TUGELA | 248264000 | 15.8 | 12.53 | One-way Transit | 21.83 | 2 | 131 | 751 | 105 | Panamax | 70 | 142 | 140 | Outbound | 44 | 15.66 | 41008 | Nearshore | 32.0127 | -80.8012 | 2022-03-05 06:51:53
TUGELA | 248264000 | 15.8 | 12.53 | One-way Transit | 21.83 | 2 | 131 | 751 | 105 | Panamax | 70 | 143 | 141 | Outbound | 44 | 15.66 | 41008 | Nearshore | 32.0092 | -80.7981 | 2022-03-05 06:52:53
TUGELA | 248264000 | 15.6 | 12.53 | One-way Transit | 21.83 | 2 | 131 | 751 | 105 | Panamax | 70 | 143 | 141 | Outbound | 44 | 15.66 | 41008 | Nearshore | 32.0058 | -80.795 | 2022-03-05 06:53:53
TUGELA | 248264000 | 15.4 | 12.53 | One-way Transit | 21.83 | 2 | 131 | 751 | 105 | Panamax | 70 | 143 | 141 | Outbound | 44 | 15.66 | 41008 | Nearshore | 32.0023 | -80.7919 | 2022-03-05 06:54:53
TUGELA | 248264000 | 15.3 | 12.53 | One-way Transit | 21.83 | 2 | 131 | 751 | 105 | Panamax | 70 | 142 | 140 | Outbound | 44 | 15.66 | 41008 | Nearshore | 31.9989 | -80.7888 | 2022-03-05 06:55:53
TUGELA | 248264000 | 13.8 | 12.53 | One-way Transit | 21.83 | 2 | 131 | 751 | 105 | Panamax | 70 | 118 | 116 | Outbound | 44 | 15.66 | 41008 | Offshore | 31.9915 | -80.7777 | 2022-03-05 06:58:53
TUGELA | 248264000 | 13.7 | 12.53 | One-way Transit | 21.83 | 2 | 131 | 751 | 105 | Panamax | 70 | 117 | 115 | Outbound | 44 | 15.66 | 41008 | Offshore | 31.9895 | -80.7733 | 2022-03-05 06:59:58
TUGELA | 248264000 | 13.6 | 12.53 | One-way Transit | 19.67 | 1 | 118 | 751 | 105 | Panamax | 70 | 119 | 118 | Outbound | 44 | 15.66 | 41008 | Offshore | 31.9877 | -80.7694 | 2022-03-05 07:00:58
TUGELA | 248264000 | 13.5 | 12.53 | One-way Transit | 21.83 | 2 | 131 | 751 | 105 | Panamax | 70 | 119 | 117 | Outbound | 44 | 15.66 | 41008 | Offshore | 31.9858 | -80.7655 | 2022-03-05 07:01:59
TUGELA | 248264000 | 13.4 | 12.53 | One-way Transit | 21.83 | 2 | 131 | 751 | 105 | Panamax | 70 | 118 | 116 | Outbound | 44 | 15.66 | 41008 | Offshore | 31.9847 | -80.7632 | 2022-03-05 07:02:33
TUGELA | 248264000 | 13.3 | 12.53 | One-way Transit | 21.83 | 2 | 131 | 751 | 105 | Panamax | 70 | 119 | 117 | Outbound | 44 | 15.66 | 41008 | Offshore | 31.9827 | -80.7587 | 2022-03-05 07:03:44
TUGELA | 248264000 | 13.3 | 12.53 | One-way Transit | 21.83 | 2 | 131 | 751 | 105 | Panamax | 70 | 118 | 116 | Outbound | 44 | 15.66 | 41008 | Offshore | 31.9812 | -80.7555 | 2022-03-05 07:04:33
TUGELA | 248264000 | 13.2 | 12.53 | One-way Transit | 21.83 | 2 | 131 | 751 | 105 | Panamax | 70 | 117 | 115 | Outbound | 44 | 15.66 | 41008 | Offshore | 31.98 | -80.753 | 2022-03-05 07:05:13
TUGELA | 248264000 | 12.3 | 12.53 | One-way Transit | 26.17 | 4 | 157 | 751 | 105 | Panamax | 70 | 117 | 113 | Outbound | 44 | 15.66 | 41008 | Offshore | 31.9727 | -80.7367 | 2022-03-05 07:09:32
MAERSK DETROIT | 338474000 | 12.5 | 6.93 | One-way Transit | 30.33 | 3 | 182 | 981 | 131 | Post-Panamax | 70 | 296 | 299 | Inbound | 51 | 8.95 | 41008 | Offshore | 31.9891 | -80.7727 | 2022-03-05 21:22:17
MAERSK DETROIT | 338474000 | 11.5 | 6.93 | One-way Transit | 30.33 | 3 | 182 | 981 | 131 | Post-Panamax | 70 | 320 | 323 | Inbound | 51 | 8.95 | 41008 | Nearshore | 32.0125 | -80.8009 | 2022-03-05 21:32:18
MAERSK DETROIT | 338474000 | 11.6 | 6.93 | One-way Transit | 36 | 5 | 216 | 981 | 131 | Post-Panamax | 70 | 317 | 322 | Inbound | 51 | 8.95 | 41008 | Nearshore | 32.0152 | -80.8032 | 2022-03-05 21:33:18
MAERSK DETROIT | 338474000 | 11.7 | 6.93 | One-way Transit | 41.67 | 7 | 250 | 981 | 131 | Post-Panamax | 70 | 315 | 322 | Inbound | 51 | 8.95 | 41008 | Nearshore | 32.0192 | -80.8069 | 2022-03-05 21:34:48
MAERSK DETROIT | 338474000 | 11.7 | 6.93 | One-way Transit | 41.67 | 7 | 250 | 981 | 131 | Post-Panamax | 70 | 314 | 321 | Inbound | 51 | 8.95 | 41008 | Nearshore | 32.0219 | -80.8093 | 2022-03-05 21:35:48
MAERSK DETROIT | 338474000 | 11.7 | 6.93 | One-way Transit | 38.83 | 6 | 233 | 981 | 131 | Post-Panamax | 70 | 315 | 321 | Inbound | 51 | 8.95 | 41008 | Nearshore | 32.0245 | -80.8119 | 2022-03-05 21:36:48
MAERSK DETROIT | 338474000 | 11.8 | 6.93 | One-way Transit | 41.67 | 7 | 250 | 981 | 131 | Post-Panamax | 70 | 314 | 321 | Inbound | 51 | 8.95 | 41008 | Nearshore | 32.0258 | -80.8131 | 2022-03-05 21:37:18
EVER FORWARD | 477624800 | 14 | 10.07 | One-way Transit | 26.17 | 0 | 157 | 1096 | 157 | Post-Panamax | 74 | 298 | 298 | Inbound | 192 | 11.18 | 41008 | Offshore | 31.9738 | -80.7389 | 2022-03-04 00:15:54
EVER FORWARD | 477624800 | 14.1 | 10.07 | One-way Transit | 26.17 | 0 | 157 | 1096 | 157 | Post-Panamax | 74 | 299 | 299 | Inbound | 192 | 11.18 | 41008 | Offshore | 31.9757 | -80.743 | 2022-03-04 00:16:54
EVER FORWARD | 477624800 | 14.2 | 10.07 | One-way Transit | 26.17 | 0 | 157 | 1096 | 157 | Post-Panamax | 74 | 299 | 299 | Inbound | 192 | 11.18 | 41008 | Offshore | 31.9776 | -80.7469 | 2022-03-04 00:17:54
EVER FORWARD | 477624800 | 14.2 | 10.07 | One-way Transit | 26.17 | 0 | 157 | 1096 | 157 | Post-Panamax | 74 | 298 | 298 | Inbound | 192 | 11.18 | 41008 | Offshore | 31.9795 | -80.751 | 2022-03-04 00:18:54
EVER FORWARD | 477624800 | 13.8 | 10.07 | One-way Transit | 29.33 | 1 | 176 | 1096 | 157 | Post-Panamax | 74 | 321 | 322 | Inbound | 192 | 11.18 | 41008 | Nearshore | 31.9994 | -80.7889 | 2022-03-04 00:28:42
EVER FORWARD | 477624800 | 13.7 | 10.07 | One-way Transit | 26.17 | 0 | 157 | 1096 | 157 | Post-Panamax | 74 | 322 | 322 | Inbound | 192 | 11.18 | 41008 | Nearshore | 32.0027 | -80.792 | 2022-03-04 00:29:49
EVER FORWARD | 477624800 | 13.8 | 10.07 | One-way Transit | 26.17 | 0 | 157 | 1096 | 157 | Post-Panamax | 74 | 322 | 322 | Inbound | 192 | 11.18 | 41008 | Nearshore | 32.0059 | -80.795 | 2022-03-04 00:30:55
ADRIAN MAERSK | 220245000 | 15.6 | 10.07 | One-way Transit | 26.83 | 1 | 161 | 1155 | 141 | Post-Panamax | 71 | 298 | 297 | Inbound | 192 | 11.18 | 41008 | Offshore | 31.9735 | -80.7382 | 2022-03-04 00:31:34
ADRIAN MAERSK | 220245000 | 15.7 | 10.07 | One-way Transit | 26.83 | 1 | 161 | 1155 | 141 | Post-Panamax | 71 | 298 | 297 | Inbound | 192 | 11.18 | 41008 | Offshore | 31.9756 | -80.7428 | 2022-03-04 00:32:34
ADRIAN MAERSK | 220245000 | 15.7 | 10.07 | One-way Transit | 26.83 | 1 | 161 | 1155 | 141 | Post-Panamax | 71 | 298 | 297 | Inbound | 192 | 11.18 | 41008 | Offshore | 31.9776 | -80.7473 | 2022-03-04 00:33:34
ADRIAN MAERSK | 220245000 | 15.7 | 10.07 | One-way Transit | 26.83 | 1 | 161 | 1155 | 141 | Post-Panamax | 71 | 298 | 297 | Inbound | 192 | 11.18 | 41008 | Offshore | 31.9797 | -80.7519 | 2022-03-04 00:34:34
ADRIAN MAERSK | 220245000 | 15.6 | 10.07 | One-way Transit | 26.83 | 1 | 161 | 1155 | 141 | Post-Panamax | 71 | 298 | 297 | Inbound | 192 | 11.18 | 41008 | Offshore | 31.9817 | -80.7564 | 2022-03-04 00:35:34
ADRIAN MAERSK | 220245000 | 15.6 | 10.07 | One-way Transit | 26.83 | 1 | 161 | 1155 | 141 | Post-Panamax | 71 | 298 | 297 | Inbound | 192 | 11.18 | 41008 | Offshore | 31.9837 | -80.7609 | 2022-03-04 00:36:34
ADRIAN MAERSK | 220245000 | 15.5 | 10.07 | One-way Transit | 26.83 | 1 | 161 | 1155 | 141 | Post-Panamax | 71 | 298 | 297 | Inbound | 192 | 11.18 | 41008 | Offshore | 31.9858 | -80.7653 | 2022-03-04 00:37:34
EVER FORWARD | 477624800 | 14.8 | 10.07 | One-way Transit | 29.33 | 1 | 176 | 1096 | 157 | Post-Panamax | 74 | 320 | 319 | Inbound | 192 | 11.18 | 41008 | Nearshore | 32.0281 | -80.8153 | 2022-03-04 00:38:00
ADRIAN MAERSK | 220245000 | 15.5 | 10.07 | One-way Transit | 26.83 | 1 | 161 | 1155 | 141 | Post-Panamax | 71 | 298 | 297 | Inbound | 192 | 11.18 | 41008 | Offshore | 31.9878 | -80.7698 | 2022-03-04 00:38:34
ADRIAN MAERSK | 220245000 | 15.5 | 10.07 | One-way Transit | 26.83 | 1 | 161 | 1155 | 141 | Post-Panamax | 71 | 300 | 299 | Inbound | 192 | 11.18 | 41008 | Offshore | 31.9898 | -80.7743 | 2022-03-04 00:39:34
ADRIAN MAERSK | 220245000 | 15.4 | 10.07 | One-way Transit | 26.83 | 1 | 161 | 1155 | 141 | Post-Panamax | 71 | 321 | 322 | Inbound | 192 | 11.18 | 41008 | Nearshore | 32.0009 | -80.7903 | 2022-03-04 00:43:40
ADRIAN MAERSK | 220245000 | 15.3 | 10.07 | One-way Transit | 23.5 | 0 | 141 | 1155 | 141 | Post-Panamax | 71 | 321 | 321 | Inbound | 192 | 11.18 | 41008 | Nearshore | 32.0042 | -80.7934 | 2022-03-04 00:44:40
ADRIAN MAERSK | 220245000 | 15.1 | 10.07 | One-way Transit | 26.83 | 1 | 161 | 1155 | 141 | Post-Panamax | 71 | 322 | 321 | Inbound | 192 | 11.18 | 41008 | Nearshore | 32.0075 | -80.7964 | 2022-03-04 00:45:40
ADRIAN MAERSK | 220245000 | 15.1 | 10.07 | One-way Transit | 26.83 | 1 | 161 | 1155 | 141 | Post-Panamax | 71 | 323 | 322 | Inbound | 192 | 11.18 | 41008 | Nearshore | 32.0109 | -80.7994 | 2022-03-04 00:46:40
ADRIAN MAERSK | 220245000 | 15.2 | 10.07 | One-way Transit | 26.83 | 1 | 161 | 1155 | 141 | Post-Panamax | 71 | 322 | 321 | Inbound | 192 | 11.18 | 41008 | Nearshore | 32.0142 | -80.8025 | 2022-03-04 00:47:40
ADRIAN MAERSK | 220245000 | 15.4 | 10.07 | One-way Transit | 26.83 | 1 | 161 | 1155 | 141 | Post-Panamax | 71 | 322 | 321 | Inbound | 192 | 11.18 | 41008 | Nearshore | 32.0177 | -80.8056 | 2022-03-04 00:48:40
ADRIAN MAERSK | 220245000 | 15.5 | 10.07 | One-way Transit | 26.83 | 1 | 161 | 1155 | 141 | Post-Panamax | 71 | 322 | 321 | Inbound | 192 | 11.18 | 41008 | Nearshore | 32.0211 | -80.8087 | 2022-03-04 00:49:40
ADRIAN MAERSK | 220245000 | 15.7 | 10.07 | One-way Transit | 26.83 | 1 | 161 | 1155 | 141 | Post-Panamax | 71 | 322 | 321 | Inbound | 192 | 11.18 | 41008 | Nearshore | 32.0246 | -80.8119 | 2022-03-04 00:50:40
MAERSK SANTANA | 563000900 | 13.5 | 9.17 | One-way Transit | 29.83 | 2 | 179 | 1099 | 141 | Post-Panamax | 74 | 142 | 144 | Outbound | 202 | 11.18 | 41008 | Nearshore | 32.0261 | -80.8136 | 2022-03-04 01:45:40
MAERSK SANTANA | 563000900 | 13.6 | 9.17 | One-way Transit | 29.83 | 2 | 179 | 1099 | 141 | Post-Panamax | 74 | 142 | 144 | Outbound | 202 | 11.18 | 41008 | Nearshore | 32.0226 | -80.8104 | 2022-03-04 01:46:50
MAERSK SANTANA | 563000900 | 13.7 | 9.17 | One-way Transit | 33 | 3 | 198 | 1099 | 141 | Post-Panamax | 74 | 141 | 144 | Outbound | 202 | 11.18 | 41008 | Nearshore | 32.0191 | -80.8072 | 2022-03-04 01:47:59
MAERSK SANTANA | 563000900 | 14 | 9.17 | One-way Transit | 33 | 3 | 198 | 1099 | 141 | Post-Panamax | 74 | 141 | 144 | Outbound | 202 | 11.18 | 41008 | Nearshore | 32.0161 | -80.8043 | 2022-03-04 01:49:00
MAERSK SANTANA | 563000900 | 14 | 9.17 | One-way Transit | 29.83 | 2 | 179 | 1099 | 141 | Post-Panamax | 74 | 142 | 144 | Outbound | 202 | 11.18 | 41008 | Nearshore | 32.0141 | -80.8025 | 2022-03-04 01:49:40
MAERSK SANTANA | 563000900 | 14.1 | 9.17 | One-way Transit | 29.83 | 2 | 179 | 1099 | 141 | Post-Panamax | 74 | 142 | 144 | Outbound | 202 | 11.18 | 41008 | Nearshore | 32.011 | -80.7996 | 2022-03-04 01:50:40
MAERSK SANTANA | 563000900 | 14.1 | 9.17 | One-way Transit | 29.83 | 2 | 179 | 1099 | 141 | Post-Panamax | 74 | 142 | 144 | Outbound | 202 | 11.18 | 41008 | Nearshore | 32.0076 | -80.7965 | 2022-03-04 01:51:45
MAERSK SANTANA | 563000900 | 14.1 | 9.17 | One-way Transit | 29.83 | 2 | 179 | 1099 | 141 | Post-Panamax | 74 | 142 | 144 | Outbound | 202 | 11.18 | 41008 | Nearshore | 32.0055 | -80.7945 | 2022-03-04 01:52:28
MAERSK SANTANA | 563000900 | 14.1 | 9.17 | One-way Transit | 29.83 | 2 | 179 | 1099 | 141 | Post-Panamax | 74 | 142 | 144 | Outbound | 202 | 11.18 | 41008 | Nearshore | 32.0017 | -80.7911 | 2022-03-04 01:53:39
MAERSK SANTANA | 563000900 | 14.1 | 9.17 | One-way Transit | 26.67 | 1 | 160 | 1099 | 141 | Post-Panamax | 74 | 142 | 141 | Outbound | 202 | 11.18 | 41008 | Nearshore | 31.9987 | -80.7883 | 2022-03-04 01:54:39
MAERSK SANTANA | 563000900 | 14.2 | 9.17 | One-way Transit | 29.83 | 2 | 179 | 1099 | 141 | Post-Panamax | 74 | 119 | 121 | Outbound | 202 | 11.18 | 41008 | Offshore | 31.9911 | -80.7765 | 2022-03-04 01:57:51
MAERSK SANTANA | 563000900 | 13.7 | 9.17 | One-way Transit | 33 | 3 | 198 | 1099 | 141 | Post-Panamax | 74 | 118 | 121 | Outbound | 202 | 11.18 | 41008 | Offshore | 31.9892 | -80.7725 | 2022-03-04 01:58:51
MAERSK SANTANA | 563000900 | 13.1 | 9.17 | One-way Transit | 33 | 3 | 198 | 1099 | 141 | Post-Panamax | 74 | 118 | 121 | Outbound | 202 | 11.18 | 41008 | Offshore | 31.9875 | -80.7687 | 2022-03-04 01:59:51
MAERSK SANTANA | 563000900 | 12.5 | 9.17 | One-way Transit | 33 | 3 | 198 | 1099 | 141 | Post-Panamax | 74 | 119 | 122 | Outbound | 202 | 11.18 | 41008 | Offshore | 31.9859 | -80.7651 | 2022-03-04 02:00:51
MAERSK SANTANA | 563000900 | 12.1 | 9.17 | One-way Transit | 29.83 | 2 | 179 | 1099 | 141 | Post-Panamax | 74 | 119 | 121 | Outbound | 202 | 11.18 | 41008 | Offshore | 31.9842 | -80.7615 | 2022-03-04 02:01:51
MAERSK SANTANA | 563000900 | 11.7 | 9.17 | One-way Transit | 33 | 3 | 198 | 1099 | 141 | Post-Panamax | 74 | 118 | 121 | Outbound | 202 | 11.18 | 41008 | Offshore | 31.9827 | -80.7581 | 2022-03-04 02:02:51
MAERSK SANTANA | 563000900 | 11.4 | 9.17 | One-way Transit | 29.83 | 2 | 179 | 1099 | 141 | Post-Panamax | 74 | 118 | 120 | Outbound | 202 | 11.18 | 41008 | Offshore | 31.9811 | -80.7548 | 2022-03-04 02:03:52
MAERSK SANTANA | 563000900 | 11.3 | 9.17 | One-way Transit | 33 | 3 | 198 | 1099 | 141 | Post-Panamax | 74 | 116 | 119 | Outbound | 202 | 11.18 | 41008 | Offshore | 31.9802 | -80.7526 | 2022-03-04 02:04:32
MAERSK SANTANA | 563000900 | 11 | 9.17 | One-way Transit | 39.33 | 5 | 236 | 1099 | 141 | Post-Panamax | 74 | 117 | 122 | Outbound | 202 | 11.18 | 41008 | Offshore | 31.9786 | -80.7488 | 2022-03-04 02:05:41
MAERSK SANTANA | 563000900 | 10.7 | 9.17 | One-way Transit | 33 | 3 | 198 | 1099 | 141 | Post-Panamax | 74 | 119 | 122 | Outbound | 202 | 11.18 | 41008 | Offshore | 31.9769 | -80.7452 | 2022-03-04 02:06:52
MAERSK SANTANA | 563000900 | 10.5 | 9.17 | One-way Transit | 33 | 3 | 198 | 1099 | 141 | Post-Panamax | 74 | 118 | 121 | Outbound | 202 | 11.18 | 41008 | Offshore | 31.9755 | -80.7421 | 2022-03-04 02:07:52
MAERSK SANTANA | 563000900 | 10.2 | 9.17 | One-way Transit | 36.17 | 4 | 217 | 1099 | 141 | Post-Panamax | 74 | 118 | 122 | Outbound | 202 | 11.18 | 41008 | Offshore | 31.9741 | -80.7392 | 2022-03-04 02:08:52
MAERSK SANTANA | 563000900 | 10 | 9.17 | One-way Transit | 29.83 | 2 | 179 | 1099 | 141 | Post-Panamax | 74 | 118 | 120 | Outbound | 202 | 11.18 | 41008 | Offshore | 31.9728 | -80.7363 | 2022-03-04 02:09:52
TUGELA | 248264000 | 13.4 | 10.29 | One-way Transit | 17.5 | 0 | 105 | 751 | 105 | Panamax | 70 | 298 | 298 | Inbound | 250 | 11.18 | 41008 | Offshore | 31.9733 | -80.7373 | 2022-03-04 06:52:39
TUGELA | 248264000 | 14 | 10.29 | One-way Transit | 19.67 | 1 | 118 | 751 | 105 | Panamax | 70 | 297 | 298 | Inbound | 250 | 11.18 | 41008 | Offshore | 31.9751 | -80.7413 | 2022-03-04 06:53:39
TUGELA | 248264000 | 14.4 | 10.29 | One-way Transit | 17.5 | 0 | 105 | 751 | 105 | Panamax | 70 | 297 | 297 | Inbound | 250 | 11.18 | 41008 | Offshore | 31.9769 | -80.7454 | 2022-03-04 06:54:39
TUGELA | 248264000 | 14.6 | 10.29 | One-way Transit | 17.5 | 0 | 105 | 751 | 105 | Panamax | 70 | 297 | 297 | Inbound | 250 | 11.18 | 41008 | Offshore | 31.979 | -80.7501 | 2022-03-04 06:55:45
TUGELA | 248264000 | 14.8 | 10.29 | One-way Transit | 17.5 | 0 | 105 | 751 | 105 | Panamax | 70 | 297 | 297 | Inbound | 250 | 11.18 | 41008 | Offshore | 31.981 | -80.7544 | 2022-03-04 06:56:45
TUGELA | 248264000 | 14.8 | 10.29 | One-way Transit | 19.67 | 1 | 118 | 751 | 105 | Panamax | 70 | 299 | 298 | Inbound | 250 | 11.18 | 41008 | Offshore | 31.9829 | -80.7587 | 2022-03-04 06:57:45
TUGELA | 248264000 | 14.8 | 10.29 | One-way Transit | 17.5 | 0 | 105 | 751 | 105 | Panamax | 70 | 299 | 299 | Inbound | 250 | 11.18 | 41008 | Offshore | 31.9848 | -80.763 | 2022-03-04 06:58:45
TUGELA | 248264000 | 14.7 | 10.29 | One-way Transit | 17.5 | 0 | 105 | 751 | 105 | Panamax | 70 | 297 | 297 | Inbound | 250 | 11.18 | 41008 | Offshore | 31.9867 | -80.7673 | 2022-03-04 06:59:45
TUGELA | 248264000 | 14.7 | 10.29 | One-way Transit | 17.5 | 0 | 105 | 751 | 105 | Panamax | 70 | 300 | 300 | Inbound | 250 | 11.18 | 41008 | Offshore | 31.9887 | -80.7715 | 2022-03-04 07:00:45
TUGELA | 248264000 | 14.7 | 10.29 | One-way Transit | 17.5 | 0 | 105 | 751 | 105 | Panamax | 70 | 300 | 300 | Inbound | 250 | 11.18 | 41008 | Offshore | 31.9908 | -80.7757 | 2022-03-04 07:01:45
TUGELA | 248264000 | 14 | 10.29 | One-way Transit | 17.5 | 0 | 105 | 751 | 105 | Panamax | 70 | 321 | 321 | Inbound | 250 | 11.18 | 41008 | Nearshore | 31.9986 | -80.7875 | 2022-03-04 07:04:57
TUGELA | 248264000 | 13.7 | 10.29 | One-way Transit | 17.5 | 0 | 105 | 751 | 105 | Panamax | 70 | 319 | 319 | Inbound | 250 | 11.18 | 41008 | Nearshore | 32.0001 | -80.789 | 2022-03-04 07:05:28
TUGELA | 248264000 | 13.1 | 10.29 | One-way Transit | 17.5 | 0 | 105 | 751 | 105 | Panamax | 70 | 321 | 321 | Inbound | 250 | 11.18 | 41008 | Nearshore | 32.0032 | -80.7921 | 2022-03-04 07:06:33
TUGELA | 248264000 | 12.9 | 10.29 | One-way Transit | 17.5 | 0 | 105 | 751 | 105 | Panamax | 70 | 322 | 322 | Inbound | 250 | 11.18 | 41008 | Nearshore | 32.006 | -80.7947 | 2022-03-04 07:07:33
TUGELA | 248264000 | 12.7 | 10.29 | One-way Transit | 19.67 | 1 | 118 | 751 | 105 | Panamax | 70 | 322 | 323 | Inbound | 250 | 11.18 | 41008 | Nearshore | 32.0094 | -80.798 | 2022-03-04 07:08:46
TUGELA | 248264000 | 12.6 | 10.29 | One-way Transit | 19.67 | 1 | 118 | 751 | 105 | Panamax | 70 | 322 | 323 | Inbound | 250 | 11.18 | 41008 | Nearshore | 32.0126 | -80.801 | 2022-03-04 07:09:55
TUGELA | 248264000 | 12.8 | 10.29 | One-way Transit | 19.67 | 1 | 118 | 751 | 105 | Panamax | 70 | 322 | 323 | Inbound | 250 | 11.18 | 41008 | Nearshore | 32.014 | -80.8022 | 2022-03-04 07:10:25
TUGELA | 248264000 | 13 | 10.29 | One-way Transit | 17.5 | 0 | 105 | 751 | 105 | Panamax | 70 | 321 | 321 | Inbound | 250 | 11.18 | 41008 | Nearshore | 32.0183 | -80.8062 | 2022-03-04 07:11:56
TUGELA | 248264000 | 13 | 10.29 | One-way Transit | 19.67 | 1 | 118 | 751 | 105 | Panamax | 70 | 325 | 324 | Inbound | 250 | 11.18 | 41008 | Nearshore | 32.0201 | -80.8079 | 2022-03-04 07:12:35
TUGELA | 248264000 | 13.2 | 10.29 | One-way Transit | 19.67 | 1 | 118 | 751 | 105 | Panamax | 70 | 324 | 323 | Inbound | 250 | 11.18 | 41008 | Nearshore | 32.0241 | -80.8113 | 2022-03-04 07:13:56
TUGELA | 248264000 | 13.3 | 10.29 | One-way Transit | 17.5 | 0 | 105 | 751 | 105 | Panamax | 70 | 322 | 322 | Inbound | 250 | 11.18 | 41008 | Nearshore | 32.0256 | -80.8127 | 2022-03-04 07:14:26
SHEFFIELD | 636017929 | 10.5 | 8.05 | One-way Transit | 18.33 | 1 | 110 | 689 | 98 | Panamax | 71 | 299 | 300 | Inbound | 264 | 11.18 | 41008 | Offshore | 31.9738 | -80.7389 | 2022-03-04 07:23:46
SHEFFIELD | 636017929 | 10.5 | 8.05 | One-way Transit | 18.33 | 1 | 110 | 689 | 98 | Panamax | 71 | 300 | 299 | Inbound | 264 | 11.18 | 41008 | Offshore | 31.9748 | -80.7408 | 2022-03-04 07:24:25
SHEFFIELD | 636017929 | 10.5 | 8.05 | One-way Transit | 18.33 | 1 | 110 | 689 | 98 | Panamax | 71 | 297 | 298 | Inbound | 264 | 11.18 | 41008 | Offshore | 31.9767 | -80.745 | 2022-03-04 07:25:46
SHEFFIELD | 636017929 | 10.5 | 8.05 | One-way Transit | 16.33 | 0 | 98 | 689 | 98 | Panamax | 71 | 298 | 298 | Inbound | 264 | 11.18 | 41008 | Offshore | 31.978 | -80.748 | 2022-03-04 07:26:46
SHEFFIELD | 636017929 | 10.5 | 8.05 | One-way Transit | 16.33 | 0 | 98 | 689 | 98 | Panamax | 71 | 298 | 298 | Inbound | 264 | 11.18 | 41008 | Offshore | 31.9789 | -80.75 | 2022-03-04 07:27:26
SHEFFIELD | 636017929 | 10.6 | 8.05 | One-way Transit | 16.33 | 0 | 98 | 689 | 98 | Panamax | 71 | 298 | 298 | Inbound | 264 | 11.18 | 41008 | Offshore | 31.9807 | -80.754 | 2022-03-04 07:28:45
SHEFFIELD | 636017929 | 10.6 | 8.05 | One-way Transit | 18.33 | 1 | 110 | 689 | 98 | Panamax | 71 | 297 | 298 | Inbound | 264 | 11.18 | 41008 | Offshore | 31.9817 | -80.7562 | 2022-03-04 07:29:26
SHEFFIELD | 636017929 | 10.7 | 8.05 | One-way Transit | 16.33 | 0 | 98 | 689 | 98 | Panamax | 71 | 298 | 298 | Inbound | 264 | 11.18 | 41008 | Offshore | 31.9832 | -80.7598 | 2022-03-04 07:30:35
SHEFFIELD | 636017929 | 10.7 | 8.05 | One-way Transit | 16.33 | 0 | 98 | 689 | 98 | Panamax | 71 | 298 | 298 | Inbound | 264 | 11.18 | 41008 | Offshore | 31.9846 | -80.7629 | 2022-03-04 07:31:35
SHEFFIELD | 636017929 | 10.7 | 8.05 | One-way Transit | 18.33 | 1 | 110 | 689 | 98 | Panamax | 71 | 297 | 298 | Inbound | 264 | 11.18 | 41008 | Offshore | 31.986 | -80.7659 | 2022-03-04 07:32:35
SHEFFIELD | 636017929 | 10.7 | 8.05 | One-way Transit | 20.33 | 2 | 122 | 689 | 98 | Panamax | 71 | 298 | 300 | Inbound | 264 | 11.18 | 41008 | Offshore | 31.9874 | -80.7691 | 2022-03-04 07:33:35
SHEFFIELD | 636017929 | 10.7 | 8.05 | One-way Transit | 20.33 | 2 | 122 | 689 | 98 | Panamax | 71 | 299 | 301 | Inbound | 264 | 11.18 | 41008 | Offshore | 31.9888 | -80.7722 | 2022-03-04 07:34:35
SHEFFIELD | 636017929 | 10.7 | 8.05 | One-way Transit | 18.33 | 1 | 110 | 689 | 98 | Panamax | 71 | 299 | 300 | Inbound | 264 | 11.18 | 41008 | Offshore | 31.9903 | -80.7752 | 2022-03-04 07:35:35
SHEFFIELD | 636017929 | 10.7 | 8.05 | One-way Transit | 20.33 | 2 | 122 | 689 | 98 | Panamax | 71 | 299 | 301 | Inbound | 264 | 11.18 | 41008 | Offshore | 31.9917 | -80.7782 | 2022-03-04 07:36:35
SHEFFIELD | 636017929 | 10.1 | 8.05 | One-way Transit | 18.33 | 1 | 110 | 689 | 98 | Panamax | 71 | 322 | 323 | Inbound | 264 | 11.18 | 41008 | Nearshore | 31.9995 | -80.7889 | 2022-03-04 07:40:45
SHEFFIELD | 636017929 | 10.1 | 8.05 | One-way Transit | 18.33 | 1 | 110 | 689 | 98 | Panamax | 71 | 322 | 323 | Inbound | 264 | 11.18 | 41008 | Nearshore | 32.0022 | -80.7914 | 2022-03-04 07:41:56
SHEFFIELD | 636017929 | 10 | 8.05 | One-way Transit | 18.33 | 1 | 110 | 689 | 98 | Panamax | 71 | 322 | 323 | Inbound | 264 | 11.18 | 41008 | Nearshore | 32.0033 | -80.7923 | 2022-03-04 07:42:26
SHEFFIELD | 636017929 | 11.1 | 8.05 | One-way Transit | 18.33 | 1 | 110 | 689 | 98 | Panamax | 71 | 322 | 323 | Inbound | 264 | 11.18 | 41008 | Nearshore | 32.0059 | -80.7947 | 2022-03-04 07:43:35
SHEFFIELD | 636017929 | 11.6 | 8.05 | One-way Transit | 16.33 | 0 | 98 | 689 | 98 | Panamax | 71 | 321 | 321 | Inbound | 264 | 11.18 | 41008 | Nearshore | 32.0085 | -80.7971 | 2022-03-04 07:44:35
SHEFFIELD | 636017929 | 12.1 | 8.05 | One-way Transit | 18.33 | 1 | 110 | 689 | 98 | Panamax | 71 | 320 | 321 | Inbound | 264 | 11.18 | 41008 | Nearshore | 32.011 | -80.7996 | 2022-03-04 07:45:35
SHEFFIELD | 636017929 | 12.3 | 8.05 | One-way Transit | 20.33 | 2 | 122 | 689 | 98 | Panamax | 71 | 320 | 322 | Inbound | 264 | 11.18 | 41008 | Nearshore | 32.0136 | -80.8021 | 2022-03-04 07:46:35
SHEFFIELD | 636017929 | 12.5 | 8.05 | One-way Transit | 18.33 | 1 | 110 | 689 | 98 | Panamax | 71 | 322 | 323 | Inbound | 264 | 11.18 | 41008 | Nearshore | 32.0163 | -80.8047 | 2022-03-04 07:47:35
SHEFFIELD | 636017929 | 12.6 | 8.05 | One-way Transit | 16.33 | 0 | 98 | 689 | 98 | Panamax | 71 | 322 | 322 | Inbound | 264 | 11.18 | 41008 | Nearshore | 32.0192 | -80.8072 | 2022-03-04 07:48:35
SHEFFIELD | 636017929 | 12.8 | 8.05 | One-way Transit | 16.33 | 0 | 98 | 689 | 98 | Panamax | 71 | 322 | 322 | Inbound | 264 | 11.18 | 41008 | Nearshore | 32.0219 | -80.8098 | 2022-03-04 07:49:35
SHEFFIELD | 636017929 | 13 | 8.05 | One-way Transit | 16.33 | 0 | 98 | 689 | 98 | Panamax | 71 | 322 | 322 | Inbound | 264 | 11.18 | 41008 | Nearshore | 32.0247 | -80.8123 | 2022-03-04 07:50:35
SHEFFIELD | 636017929 | 13.1 | 8.05 | One-way Transit | 26.33 | 5 | 158 | 689 | 98 | Panamax | 71 | 324 | 319 | Inbound | 264 | 11.18 | 41008 | Nearshore | 32.0276 | -80.815 | 2022-03-04 07:51:35
ZIM MONACO | 249509000 | 15.6 | 7.83 | One-way Transit | 20 | 1 | 120 | 853 | 105 | Panamax | 71 | 142 | 141 | Outbound | 272 | 8.95 | 41008 | Nearshore | 32.0252 | -80.8131 | 2022-03-04 08:21:49
ZIM MONACO | 249509000 | 15.6 | 7.83 | One-way Transit | 24.83 | 3 | 149 | 853 | 105 | Panamax | 71 | 143 | 140 | Outbound | 272 | 8.95 | 41008 | Nearshore | 32.0236 | -80.8115 | 2022-03-04 08:22:19
ZIM MONACO | 249509000 | 15.3 | 7.83 | One-way Transit | 24.83 | 3 | 149 | 853 | 105 | Panamax | 71 | 140 | 137 | Outbound | 272 | 8.95 | 41008 | Nearshore | 32.0192 | -80.8074 | 2022-03-04 08:23:37
ZIM MONACO | 249509000 | 15.4 | 7.83 | One-way Transit | 22.5 | 2 | 135 | 853 | 105 | Panamax | 71 | 143 | 141 | Outbound | 272 | 8.95 | 41008 | Nearshore | 32.0159 | -80.8041 | 2022-03-04 08:24:37
ZIM MONACO | 249509000 | 15.3 | 7.83 | One-way Transit | 22.5 | 2 | 135 | 853 | 105 | Panamax | 71 | 142 | 140 | Outbound | 272 | 8.95 | 41008 | Nearshore | 32.0125 | -80.8011 | 2022-03-04 08:25:37
ZIM MONACO | 249509000 | 14.9 | 7.83 | One-way Transit | 22.5 | 2 | 135 | 853 | 105 | Panamax | 71 | 142 | 140 | Outbound | 272 | 8.95 | 41008 | Nearshore | 32.0051 | -80.7944 | 2022-03-04 08:27:49
ZIM MONACO | 249509000 | 14.9 | 7.83 | One-way Transit | 22.5 | 2 | 135 | 853 | 105 | Panamax | 71 | 142 | 140 | Outbound | 272 | 8.95 | 41008 | Nearshore | 32.0014 | -80.7911 | 2022-03-04 08:28:55
ZIM MONACO | 249509000 | 14.8 | 7.83 | One-way Transit | 32.33 | 6 | 194 | 853 | 105 | Panamax | 71 | 143 | 137 | Outbound | 272 | 8.95 | 41008 | Nearshore | 31.9992 | -80.789 | 2022-03-04 08:29:37
ZIM MONACO | 249509000 | 14.3 | 7.83 | One-way Transit | 27.33 | 4 | 164 | 853 | 105 | Panamax | 71 | 123 | 119 | Outbound | 272 | 8.95 | 41008 | Offshore | 31.9915 | -80.7786 | 2022-03-04 08:32:31
ZIM MONACO | 249509000 | 14.2 | 7.83 | One-way Transit | 27.33 | 4 | 164 | 853 | 105 | Panamax | 71 | 121 | 117 | Outbound | 272 | 8.95 | 41008 | Offshore | 31.9893 | -80.7742 | 2022-03-04 08:33:37
ZIM MONACO | 249509000 | 13.8 | 7.83 | One-way Transit | 20 | 1 | 120 | 853 | 105 | Panamax | 71 | 119 | 118 | Outbound | 272 | 8.95 | 41008 | Offshore | 31.9874 | -80.7702 | 2022-03-04 08:34:37
ZIM MONACO | 249509000 | 13.1 | 7.83 | One-way Transit | 17.5 | 0 | 105 | 853 | 105 | Panamax | 71 | 118 | 118 | Outbound | 272 | 8.95 | 41008 | Offshore | 31.9855 | -80.7663 | 2022-03-04 08:35:37
ZIM MONACO | 249509000 | 12.5 | 7.83 | One-way Transit | 24.83 | 3 | 149 | 853 | 105 | Panamax | 71 | 117 | 114 | Outbound | 272 | 8.95 | 41008 | Offshore | 31.9837 | -80.7626 | 2022-03-04 08:36:37
ZIM MONACO | 249509000 | 12 | 7.83 | One-way Transit | 22.5 | 2 | 135 | 853 | 105 | Panamax | 71 | 116 | 114 | Outbound | 272 | 8.95 | 41008 | Offshore | 31.9822 | -80.759 | 2022-03-04 08:37:37
ZIM MONACO | 249509000 | 10.9 | 7.83 | One-way Transit | 22.5 | 2 | 135 | 853 | 105 | Panamax | 71 | 116 | 114 | Outbound | 272 | 8.95 | 41008 | Offshore | 31.9804 | -80.7545 | 2022-03-04 08:38:55
ZIM MONACO | 249509000 | 10.5 | 7.83 | One-way Transit | 24.83 | 3 | 149 | 853 | 105 | Panamax | 71 | 116 | 113 | Outbound | 272 | 8.95 | 41008 | Offshore | 31.9795 | -80.7525 | 2022-03-04 08:39:34
ZIM MONACO | 249509000 | 9.8 | 7.83 | One-way Transit | 20 | 1 | 120 | 853 | 105 | Panamax | 71 | 115 | 114 | Outbound | 272 | 8.95 | 41008 | Offshore | 31.9783 | -80.7495 | 2022-03-04 08:40:34
ZIM MONACO | 249509000 | 9.5 | 7.83 | One-way Transit | 22.5 | 2 | 135 | 853 | 105 | Panamax | 71 | 118 | 116 | Outbound | 272 | 8.95 | 41008 | Offshore | 31.9771 | -80.7467 | 2022-03-04 08:41:34
ZIM MONACO | 249509000 | 9.1 | 7.83 | One-way Transit | 24.83 | 3 | 149 | 853 | 105 | Panamax | 71 | 118 | 115 | Outbound | 272 | 8.95 | 41008 | Offshore | 31.9759 | -80.7439 | 2022-03-04 08:42:34
ZIM MONACO | 249509000 | 8.9 | 7.83 | One-way Transit | 22.5 | 2 | 135 | 853 | 105 | Panamax | 71 | 118 | 116 | Outbound | 272 | 8.95 | 41008 | Offshore | 31.9747 | -80.7413 | 2022-03-04 08:43:34
ZIM MONACO | 249509000 | 8.7 | 7.83 | One-way Transit | 24.83 | 3 | 149 | 853 | 105 | Panamax | 71 | 118 | 115 | Outbound | 272 | 8.95 | 41008 | Offshore | 31.9735 | -80.7388 | 2022-03-04 08:44:35
HYUNDAI DRIVE | 440009000 | 13.9 | 4.7 | One-way Transit | 29.67 | 1 | 178 | 1200 | 157 | Post-Panamax | 70 | 298 | 299 | Inbound | 252 | 6.71 | 41008 | Offshore | 31.9737 | -80.7386 | 2022-03-04 12:16:47
HYUNDAI DRIVE | 440009000 | 13.9 | 4.7 | One-way Transit | 26.17 | 0 | 157 | 1200 | 157 | Post-Panamax | 70 | 298 | 298 | Inbound | 252 | 6.71 | 41008 | Offshore | 31.9755 | -80.7426 | 2022-03-04 12:17:47
HYUNDAI DRIVE | 440009000 | 14 | 4.7 | One-way Transit | 26.17 | 0 | 157 | 1200 | 157 | Post-Panamax | 70 | 298 | 298 | Inbound | 252 | 6.71 | 41008 | Offshore | 31.9773 | -80.7467 | 2022-03-04 12:18:47
HYUNDAI DRIVE | 440009000 | 13.9 | 4.7 | One-way Transit | 26.17 | 0 | 157 | 1200 | 157 | Post-Panamax | 70 | 299 | 299 | Inbound | 252 | 6.71 | 41008 | Offshore | 31.9791 | -80.7506 | 2022-03-04 12:19:47
HYUNDAI DRIVE | 440009000 | 13.9 | 2.46 | One-way Transit | 26.17 | 0 | 157 | 1200 | 157 | Post-Panamax | 70 | 299 | 299 | Inbound | 303 | 6.71 | 41008 | Offshore | 31.9809 | -80.7547 | 2022-03-04 12:20:47
HYUNDAI DRIVE | 440009000 | 13.9 | 2.46 | One-way Transit | 29.67 | 1 | 178 | 1200 | 157 | Post-Panamax | 70 | 298 | 299 | Inbound | 303 | 6.71 | 41008 | Offshore | 31.9827 | -80.7586 | 2022-03-04 12:21:47
HYUNDAI DRIVE | 440009000 | 13.8 | 2.46 | One-way Transit | 26.17 | 0 | 157 | 1200 | 157 | Post-Panamax | 70 | 299 | 299 | Inbound | 303 | 6.71 | 41008 | Offshore | 31.9846 | -80.7627 | 2022-03-04 12:22:47
HYUNDAI DRIVE | 440009000 | 13.8 | 2.46 | One-way Transit | 29.67 | 1 | 178 | 1200 | 157 | Post-Panamax | 70 | 298 | 299 | Inbound | 303 | 6.71 | 41008 | Offshore | 31.9864 | -80.7667 | 2022-03-04 12:23:47
HYUNDAI DRIVE | 440009000 | 13.8 | 2.46 | One-way Transit | 29.67 | 1 | 178 | 1200 | 157 | Post-Panamax | 70 | 298 | 299 | Inbound | 303 | 6.71 | 41008 | Offshore | 31.9882 | -80.7706 | 2022-03-04 12:24:47
HYUNDAI DRIVE | 440009000 | 13.9 | 2.46 | One-way Transit | 29.67 | 1 | 178 | 1200 | 157 | Post-Panamax | 70 | 298 | 299 | Inbound | 303 | 6.71 | 41008 | Offshore | 31.9901 | -80.7747 | 2022-03-04 12:25:47
HYUNDAI DRIVE | 440009000 | 13.3 | 2.46 | One-way Transit | 33.17 | 2 | 199 | 1200 | 157 | Post-Panamax | 70 | 320 | 322 | Inbound | 303 | 6.71 | 41008 | Nearshore | 31.9997 | -80.7893 | 2022-03-04 12:29:51
HYUNDAI DRIVE | 440009000 | 13.4 | 2.46 | One-way Transit | 29.67 | 1 | 178 | 1200 | 157 | Post-Panamax | 70 | 322 | 323 | Inbound | 303 | 6.71 | 41008 | Nearshore | 32.0107 | -80.7995 | 2022-03-04 12:33:44
HYUNDAI DRIVE | 440009000 | 13.6 | 2.46 | One-way Transit | 29.67 | 1 | 178 | 1200 | 157 | Post-Panamax | 70 | 322 | 323 | Inbound | 303 | 6.71 | 41008 | Nearshore | 32.0142 | -80.8026 | 2022-03-04 12:34:53
HYUNDAI DRIVE | 440009000 | 13.7 | 2.46 | One-way Transit | 29.67 | 1 | 178 | 1200 | 157 | Post-Panamax | 70 | 323 | 324 | Inbound | 303 | 6.71 | 41008 | Nearshore | 32.0161 | -80.8044 | 2022-03-04 12:35:33
HYUNDAI DRIVE | 440009000 | 13.8 | 2.46 | One-way Transit | 29.67 | 1 | 178 | 1200 | 157 | Post-Panamax | 70 | 322 | 323 | Inbound | 303 | 6.71 | 41008 | Nearshore | 32.0192 | -80.8071 | 2022-03-04 12:36:33
HYUNDAI DRIVE | 440009000 | 13.8 | 2.46 | One-way Transit | 29.67 | 1 | 178 | 1200 | 157 | Post-Panamax | 70 | 323 | 324 | Inbound | 303 | 6.71 | 41008 | Nearshore | 32.0227 | -80.8103 | 2022-03-04 12:37:44
HYUNDAI DRIVE | 440009000 | 14 | 2.46 | One-way Transit | 29.67 | 1 | 178 | 1200 | 157 | Post-Panamax | 70 | 322 | 323 | Inbound | 303 | 6.71 | 41008 | Nearshore | 32.0263 | -80.8135 | 2022-03-04 12:38:52
CMA CGM TOPAZ | 636014169 | 17.2 | 19.24 | One-way Transit | 20 | 1 | 120 | 846 | 105 | Panamax | 73 | 142 | 141 | Outbound | 33 | 22.37 | 41008 | Nearshore | 32.025 | -80.8121 | 2022-03-04 18:30:39
CMA CGM TOPAZ | 636014169 | 17.2 | 19.24 | One-way Transit | 22.33 | 2 | 134 | 846 | 105 | Panamax | 73 | 143 | 141 | Outbound | 33 | 22.37 | 41008 | Nearshore | 32.0205 | -80.8081 | 2022-03-04 18:31:48
CMA CGM TOPAZ | 636014169 | 17.2 | 19.24 | One-way Transit | 24.83 | 3 | 149 | 846 | 105 | Panamax | 73 | 144 | 141 | Outbound | 33 | 22.37 | 41008 | Nearshore | 32.0179 | -80.8058 | 2022-03-04 18:32:29
CMA CGM TOPAZ | 636014169 | 17 | 19.24 | One-way Transit | 24.83 | 3 | 149 | 846 | 105 | Panamax | 73 | 142 | 139 | Outbound | 33 | 22.37 | 41008 | Nearshore | 32.0128 | -80.8014 | 2022-03-04 18:33:48
CMA CGM TOPAZ | 636014169 | 16.8 | 19.24 | One-way Transit | 24.83 | 3 | 149 | 846 | 105 | Panamax | 73 | 142 | 139 | Outbound | 33 | 22.37 | 41008 | Nearshore | 32.0103 | -80.7992 | 2022-03-04 18:34:29
CMA CGM TOPAZ | 636014169 | 16.6 | 19.24 | One-way Transit | 24.83 | 3 | 149 | 846 | 105 | Panamax | 73 | 142 | 139 | Outbound | 33 | 22.37 | 41008 | Nearshore | 32.0054 | -80.7947 | 2022-03-04 18:35:48
CMA CGM TOPAZ | 636014169 | 16.4 | 19.24 | One-way Transit | 24.83 | 3 | 149 | 846 | 105 | Panamax | 73 | 142 | 139 | Outbound | 33 | 22.37 | 41008 | Nearshore | 32.0018 | -80.7914 | 2022-03-04 18:36:48
CMA CGM TOPAZ | 636014169 | 16.4 | 19.24 | One-way Transit | 29.67 | 5 | 178 | 846 | 105 | Panamax | 73 | 142 | 137 | Outbound | 33 | 22.37 | 41008 | Nearshore | 31.9993 | -80.7891 | 2022-03-04 18:37:29
CMA CGM TOPAZ | 636014169 | 15.1 | 19.24 | One-way Transit | 29.67 | 5 | 178 | 846 | 105 | Panamax | 73 | 119 | 114 | Outbound | 33 | 22.37 | 41008 | Offshore | 31.9899 | -80.7754 | 2022-03-04 18:40:58
CMA CGM TOPAZ | 636014169 | 15.2 | 19.24 | One-way Transit | 27.33 | 4 | 164 | 846 | 105 | Panamax | 73 | 118 | 114 | Outbound | 33 | 22.37 | 41008 | Offshore | 31.9879 | -80.771 | 2022-03-04 18:41:58
CMA CGM TOPAZ | 636014169 | 15.3 | 19.24 | One-way Transit | 27.33 | 4 | 164 | 846 | 105 | Panamax | 73 | 118 | 114 | Outbound | 33 | 22.37 | 41008 | Offshore | 31.9859 | -80.7665 | 2022-03-04 18:42:59
CMA CGM TOPAZ | 636014169 | 15.4 | 19.24 | One-way Transit | 27.33 | 4 | 164 | 846 | 105 | Panamax | 73 | 118 | 114 | Outbound | 33 | 22.37 | 41008 | Offshore | 31.9845 | -80.7636 | 2022-03-04 18:43:37
CMA CGM TOPAZ | 636014169 | 15.5 | 19.24 | One-way Transit | 17.5 | 0 | 105 | 846 | 105 | Panamax | 73 | 119 | 119 | Outbound | 33 | 22.37 | 41008 | Offshore | 31.9821 | -80.7584 | 2022-03-04 18:44:48
CMA CGM TOPAZ | 636014169 | 15.6 | 19.24 | One-way Transit | 39.33 | 9 | 236 | 846 | 105 | Panamax | 73 | 124 | 115 | Outbound | 33 | 22.37 | 41008 | Offshore | 31.9797 | -80.7541 | 2022-03-04 18:45:48
CMA CGM TOPAZ | 636014169 | 15.1 | 19.24 | One-way Transit | 29.67 | 5 | 178 | 846 | 105 | Panamax | 73 | 114 | 109 | Outbound | 33 | 22.37 | 41008 | Offshore | 31.9777 | -80.7497 | 2022-03-04 18:46:48
CMA CGM TOPAZ | 636014169 | 15.4 | 19.24 | One-way Transit | 34.5 | 7 | 207 | 846 | 105 | Panamax | 73 | 117 | 110 | Outbound | 33 | 22.37 | 41008 | Offshore | 31.9758 | -80.7452 | 2022-03-04 18:47:48
CMA CGM TOPAZ | 636014169 | 15.3 | 19.24 | One-way Transit | 29.67 | 5 | 178 | 846 | 105 | Panamax | 73 | 115 | 110 | Outbound | 33 | 22.37 | 41008 | Offshore | 31.974 | -80.7406 | 2022-03-04 18:48:49
CCNI ANGOL | 636092896 | 15.7 | 21.25 | One-way Transit | 29.67 | 1 | 178 | 984 | 161 | Post-Panamax | 79 | 298 | 299 | Inbound | 44 | 24.61 | 41008 | Offshore | 31.9728 | -80.7363 | 2022-03-04 23:19:33
CCNI ANGOL | 636092896 | 15.9 | 20.58 | One-way Transit | 29.67 | 1 | 178 | 984 | 161 | Post-Panamax | 79 | 298 | 299 | Inbound | 50 | 24.61 | 41008 | Offshore | 31.9748 | -80.7409 | 2022-03-04 23:20:33
CCNI ANGOL | 636092896 | 16.1 | 20.58 | One-way Transit | 29.67 | 1 | 178 | 984 | 161 | Post-Panamax | 79 | 298 | 299 | Inbound | 50 | 24.61 | 41008 | Offshore | 31.9769 | -80.7455 | 2022-03-04 23:21:33
CCNI ANGOL | 636092896 | 16.2 | 20.58 | One-way Transit | 29.67 | 1 | 178 | 984 | 161 | Post-Panamax | 79 | 298 | 299 | Inbound | 50 | 24.61 | 41008 | Offshore | 31.979 | -80.7501 | 2022-03-04 23:22:33
CCNI ANGOL | 636092896 | 16.2 | 20.58 | One-way Transit | 29.67 | 1 | 178 | 984 | 161 | Post-Panamax | 79 | 298 | 299 | Inbound | 50 | 24.61 | 41008 | Offshore | 31.9811 | -80.7548 | 2022-03-04 23:23:33
CCNI ANGOL | 636092896 | 16.2 | 20.58 | One-way Transit | 29.67 | 1 | 178 | 984 | 161 | Post-Panamax | 79 | 298 | 299 | Inbound | 50 | 24.61 | 41008 | Offshore | 31.9833 | -80.7596 | 2022-03-04 23:24:33
CCNI ANGOL | 636092896 | 16.2 | 20.58 | One-way Transit | 29.67 | 1 | 178 | 984 | 161 | Post-Panamax | 79 | 298 | 299 | Inbound | 50 | 24.61 | 41008 | Offshore | 31.9854 | -80.7642 | 2022-03-04 23:25:33
CCNI ANGOL | 636092896 | 16.2 | 20.58 | One-way Transit | 29.67 | 1 | 178 | 984 | 161 | Post-Panamax | 79 | 298 | 299 | Inbound | 50 | 24.61 | 41008 | Offshore | 31.9875 | -80.7689 | 2022-03-04 23:26:33
CCNI ANGOL | 636092896 | 16.2 | 20.58 | One-way Transit | 29.67 | 1 | 178 | 984 | 161 | Post-Panamax | 79 | 298 | 299 | Inbound | 50 | 24.61 | 41008 | Offshore | 31.9898 | -80.774 | 2022-03-04 23:27:39
CCNI ANGOL | 636092896 | 15.6 | 20.58 | One-way Transit | 32.5 | 2 | 195 | 984 | 161 | Post-Panamax | 79 | 322 | 324 | Inbound | 50 | 24.61 | 41008 | Nearshore | 32.001 | -80.7907 | 2022-03-04 23:31:45
CCNI ANGOL | 636092896 | 15.6 | 20.58 | One-way Transit | 29.67 | 1 | 178 | 984 | 161 | Post-Panamax | 79 | 322 | 323 | Inbound | 50 | 24.61 | 41008 | Nearshore | 32.0044 | -80.7938 | 2022-03-04 23:32:45
CCNI ANGOL | 636092896 | 15.5 | 20.58 | One-way Transit | 32.5 | 2 | 195 | 984 | 161 | Post-Panamax | 79 | 322 | 324 | Inbound | 50 | 24.61 | 41008 | Nearshore | 32.0079 | -80.7969 | 2022-03-04 23:33:46
CCNI ANGOL | 636092896 | 15.5 | 20.58 | One-way Transit | 29.67 | 1 | 178 | 984 | 161 | Post-Panamax | 79 | 323 | 324 | Inbound | 50 | 24.61 | 41008 | Nearshore | 32.0116 | -80.8003 | 2022-03-04 23:34:51
CCNI ANGOL | 636092896 | 15.7 | 20.58 | One-way Transit | 32.5 | 2 | 195 | 984 | 161 | Post-Panamax | 79 | 322 | 324 | Inbound | 50 | 24.61 | 41008 | Nearshore | 32.0155 | -80.8037 | 2022-03-04 23:35:57
CCNI ANGOL | 636092896 | 15.9 | 20.58 | One-way Transit | 26.83 | 0 | 161 | 984 | 161 | Post-Panamax | 79 | 323 | 323 | Inbound | 50 | 24.61 | 41008 | Nearshore | 32.019 | -80.8069 | 2022-03-04 23:36:58
CCNI ANGOL | 636092896 | 16 | 20.58 | One-way Transit | 29.67 | 1 | 178 | 984 | 161 | Post-Panamax | 79 | 321 | 322 | Inbound | 50 | 24.61 | 41008 | Nearshore | 32.0225 | -80.8101 | 2022-03-04 23:37:58
CCNI ANGOL | 636092896 | 16.2 | 20.58 | One-way Transit | 29.67 | 1 | 178 | 984 | 161 | Post-Panamax | 79 | 321 | 322 | Inbound | 50 | 24.61 | 41008 | Nearshore | 32.026 | -80.8134 | 2022-03-04 23:38:58
EVER LIVING | 563143000 | 11.6 | 6.93 | One-way Transit | 28.33 | 1 | 170 | 1099 | 151 | Post-Panamax | 71 | 140 | 141 | Outbound | 224 | 8.95 | 41008 | Nearshore | 32.0277 | -80.8147 | 2022-03-03 02:27:33
EVER LIVING | 563143000 | 11.6 | 6.93 | One-way Transit | 28.33 | 1 | 170 | 1099 | 151 | Post-Panamax | 71 | 142 | 143 | Outbound | 224 | 8.95 | 41008 | Nearshore | 32.0251 | -80.8122 | 2022-03-03 02:28:33
EVER LIVING | 563143000 | 11.7 | 6.93 | One-way Transit | 28.33 | 1 | 170 | 1099 | 151 | Post-Panamax | 71 | 142 | 143 | Outbound | 224 | 8.95 | 41008 | Nearshore | 32.0226 | -80.8099 | 2022-03-03 02:29:33
EVER LIVING | 563143000 | 11.8 | 6.93 | One-way Transit | 28.33 | 1 | 170 | 1099 | 151 | Post-Panamax | 71 | 142 | 143 | Outbound | 224 | 8.95 | 41008 | Nearshore | 32.0196 | -80.8071 | 2022-03-03 02:30:44
EVER LIVING | 563143000 | 12 | 6.93 | One-way Transit | 28.33 | 1 | 170 | 1099 | 151 | Post-Panamax | 71 | 142 | 143 | Outbound | 224 | 8.95 | 41008 | Nearshore | 32.0169 | -80.8046 | 2022-03-03 02:31:44
EVER LIVING | 563143000 | 12.1 | 6.93 | One-way Transit | 28.33 | 1 | 170 | 1099 | 151 | Post-Panamax | 71 | 142 | 143 | Outbound | 224 | 8.95 | 41008 | Nearshore | 32.0143 | -80.8022 | 2022-03-03 02:32:44
EVER LIVING | 563143000 | 12.1 | 6.93 | One-way Transit | 31.5 | 2 | 189 | 1099 | 151 | Post-Panamax | 71 | 142 | 144 | Outbound | 224 | 8.95 | 41008 | Nearshore | 32.0116 | -80.7998 | 2022-03-03 02:33:44
EVER LIVING | 563143000 | 12.1 | 6.93 | One-way Transit | 28.33 | 1 | 170 | 1099 | 151 | Post-Panamax | 71 | 143 | 144 | Outbound | 224 | 8.95 | 41008 | Nearshore | 32.0085 | -80.797 | 2022-03-03 02:34:54
EVER LIVING | 563143000 | 12.1 | 6.93 | One-way Transit | 31.5 | 2 | 189 | 1099 | 151 | Post-Panamax | 71 | 142 | 144 | Outbound | 224 | 8.95 | 41008 | Nearshore | 32.0059 | -80.7946 | 2022-03-03 02:35:54
EVER LIVING | 563143000 | 12.2 | 6.93 | One-way Transit | 31.5 | 2 | 189 | 1099 | 151 | Post-Panamax | 71 | 142 | 144 | Outbound | 224 | 8.95 | 41008 | Nearshore | 32.0041 | -80.7929 | 2022-03-03 02:36:34
EVER LIVING | 563143000 | 12.2 | 6.93 | One-way Transit | 31.5 | 2 | 189 | 1099 | 151 | Post-Panamax | 71 | 142 | 144 | Outbound | 224 | 8.95 | 41008 | Nearshore | 32.0005 | -80.7897 | 2022-03-03 02:37:54
EVER LIVING | 563143000 | 12.3 | 6.93 | One-way Transit | 34.67 | 3 | 208 | 1099 | 151 | Post-Panamax | 71 | 117 | 120 | Outbound | 224 | 8.95 | 41008 | Offshore | 31.9903 | -80.7748 | 2022-03-03 02:42:44
EVER LIVING | 563143000 | 12.4 | 6.93 | One-way Transit | 28.33 | 1 | 170 | 1099 | 151 | Post-Panamax | 71 | 120 | 121 | Outbound | 224 | 8.95 | 41008 | Offshore | 31.9887 | -80.7712 | 2022-03-03 02:43:45
EVER LIVING | 563143000 | 12.6 | 6.93 | One-way Transit | 25.17 | 0 | 151 | 1099 | 151 | Post-Panamax | 71 | 120 | 120 | Outbound | 224 | 8.95 | 41008 | Offshore | 31.9867 | -80.7672 | 2022-03-03 02:44:53
EVER LIVING | 563143000 | 11.3 | 6.93 | One-way Transit | 31.5 | 2 | 189 | 1099 | 151 | Post-Panamax | 71 | 118 | 120 | Outbound | 224 | 8.95 | 41008 | Offshore | 31.9764 | -80.7442 | 2022-03-03 02:51:33
EVER LIVING | 563143000 | 11.2 | 6.93 | One-way Transit | 31.5 | 2 | 189 | 1099 | 151 | Post-Panamax | 71 | 118 | 120 | Outbound | 224 | 8.95 | 41008 | Offshore | 31.9749 | -80.741 | 2022-03-03 02:52:33
EVER LIVING | 563143000 | 11.1 | 6.93 | One-way Transit | 31.5 | 2 | 189 | 1099 | 151 | Post-Panamax | 71 | 118 | 120 | Outbound | 224 | 8.95 | 41008 | Offshore | 31.9734 | -80.7378 | 2022-03-03 02:53:33
ZIM MONACO | 249509000 | 14.9 | 7.83 | One-way Transit | 22.5 | 2 | 135 | 853 | 105 | Panamax | 71 | 297 | 295 | Inbound | 235 | 8.95 | 41008 | Offshore | 31.9737 | -80.739 | 2022-03-03 05:13:44
ZIM MONACO | 249509000 | 15 | 7.83 | One-way Transit | 20 | 1 | 120 | 853 | 105 | Panamax | 71 | 296 | 297 | Inbound | 235 | 8.95 | 41008 | Offshore | 31.9758 | -80.7438 | 2022-03-03 05:14:51
ZIM MONACO | 249509000 | 15.1 | 7.83 | One-way Transit | 22.5 | 2 | 135 | 853 | 105 | Panamax | 71 | 299 | 297 | Inbound | 235 | 8.95 | 41008 | Offshore | 31.978 | -80.7486 | 2022-03-03 05:15:56
ZIM MONACO | 249509000 | 15.1 | 7.83 | One-way Transit | 22.5 | 2 | 135 | 853 | 105 | Panamax | 71 | 299 | 297 | Inbound | 235 | 8.95 | 41008 | Offshore | 31.9801 | -80.7529 | 2022-03-03 05:16:56
ZIM MONACO | 249509000 | 15.1 | 7.83 | One-way Transit | 22.5 | 2 | 135 | 853 | 105 | Panamax | 71 | 297 | 295 | Inbound | 235 | 8.95 | 41008 | Offshore | 31.982 | -80.7573 | 2022-03-03 05:17:57
ZIM MONACO | 249509000 | 15.1 | 7.83 | One-way Transit | 20 | 1 | 120 | 853 | 105 | Panamax | 71 | 297 | 296 | Inbound | 235 | 8.95 | 41008 | Offshore | 31.9832 | -80.76 | 2022-03-03 05:18:33
ZIM MONACO | 249509000 | 15.1 | 7.83 | One-way Transit | 20 | 1 | 120 | 853 | 105 | Panamax | 71 | 297 | 296 | Inbound | 235 | 8.95 | 41008 | Offshore | 31.9851 | -80.7644 | 2022-03-03 05:19:33
ZIM MONACO | 249509000 | 15 | 8.28 | One-way Transit | 20 | 1 | 120 | 853 | 105 | Panamax | 71 | 300 | 299 | Inbound | 246 | 8.95 | 41008 | Offshore | 31.9872 | -80.7692 | 2022-03-03 05:20:39
ZIM MONACO | 249509000 | 14.9 | 8.28 | One-way Transit | 17.5 | 0 | 105 | 853 | 105 | Panamax | 71 | 299 | 299 | Inbound | 246 | 8.95 | 41008 | Offshore | 31.9893 | -80.7734 | 2022-03-03 05:21:39
ZIM MONACO | 249509000 | 14.9 | 8.28 | One-way Transit | 17.5 | 0 | 105 | 853 | 105 | Panamax | 71 | 301 | 301 | Inbound | 246 | 8.95 | 41008 | Offshore | 31.9914 | -80.7777 | 2022-03-03 05:22:39
ZIM MONACO | 249509000 | 14 | 8.28 | One-way Transit | 20 | 1 | 120 | 853 | 105 | Panamax | 71 | 321 | 320 | Inbound | 246 | 8.95 | 41008 | Nearshore | 31.9991 | -80.7886 | 2022-03-03 05:25:39
ZIM MONACO | 249509000 | 13.6 | 8.28 | One-way Transit | 20 | 1 | 120 | 853 | 105 | Panamax | 71 | 320 | 321 | Inbound | 246 | 8.95 | 41008 | Nearshore | 32.0021 | -80.7914 | 2022-03-03 05:26:39
ZIM MONACO | 249509000 | 13.3 | 8.28 | One-way Transit | 20 | 1 | 120 | 853 | 105 | Panamax | 71 | 323 | 322 | Inbound | 246 | 8.95 | 41008 | Nearshore | 32.005 | -80.7941 | 2022-03-03 05:27:39
ZIM MONACO | 249509000 | 13 | 8.28 | One-way Transit | 17.5 | 0 | 105 | 853 | 105 | Panamax | 71 | 322 | 322 | Inbound | 246 | 8.95 | 41008 | Nearshore | 32.008 | -80.7967 | 2022-03-03 05:28:39
ZIM MONACO | 249509000 | 12.9 | 8.28 | One-way Transit | 20 | 1 | 120 | 853 | 105 | Panamax | 71 | 323 | 322 | Inbound | 246 | 8.95 | 41008 | Nearshore | 32.0109 | -80.7993 | 2022-03-03 05:29:39
ZIM MONACO | 249509000 | 12.9 | 8.28 | One-way Transit | 20 | 1 | 120 | 853 | 105 | Panamax | 71 | 324 | 323 | Inbound | 246 | 8.95 | 41008 | Nearshore | 32.0141 | -80.8022 | 2022-03-03 05:30:46
ZIM MONACO | 249509000 | 13.1 | 8.28 | One-way Transit | 20 | 1 | 120 | 853 | 105 | Panamax | 71 | 324 | 323 | Inbound | 246 | 8.95 | 41008 | Nearshore | 32.0174 | -80.8051 | 2022-03-03 05:31:54
ZIM MONACO | 249509000 | 13.1 | 8.28 | One-way Transit | 24.83 | 3 | 149 | 853 | 105 | Panamax | 71 | 323 | 320 | Inbound | 246 | 8.95 | 41008 | Nearshore | 32.0203 | -80.8077 | 2022-03-03 05:32:54
ZIM MONACO | 249509000 | 13 | 8.28 | One-way Transit | 22.5 | 2 | 135 | 853 | 105 | Panamax | 71 | 321 | 319 | Inbound | 246 | 8.95 | 41008 | Nearshore | 32.0222 | -80.8094 | 2022-03-03 05:33:35
ZIM MONACO | 249509000 | 13.4 | 8.28 | One-way Transit | 24.83 | 3 | 149 | 853 | 105 | Panamax | 71 | 322 | 319 | Inbound | 246 | 8.95 | 41008 | Nearshore | 32.0256 | -80.8127 | 2022-03-03 05:34:46
APL FLORIDA | 248699000 | 13 | 7.61 | One-way Transit | 21.83 | 0 | 131 | 961 | 131 | Panamax | 79 | 298 | 298 | Inbound | 267 | 8.95 | 41008 | Offshore | 31.9731 | -80.7369 | 2022-03-03 11:39:56
APL FLORIDA | 248699000 | 13.1 | 7.61 | One-way Transit | 21.83 | 0 | 131 | 961 | 131 | Panamax | 79 | 298 | 298 | Inbound | 267 | 8.95 | 41008 | Offshore | 31.9749 | -80.7409 | 2022-03-03 11:40:56
APL FLORIDA | 248699000 | 13.1 | 7.61 | One-way Transit | 21.83 | 0 | 131 | 961 | 131 | Panamax | 79 | 298 | 298 | Inbound | 267 | 8.95 | 41008 | Offshore | 31.9765 | -80.7445 | 2022-03-03 11:41:56
APL FLORIDA | 248699000 | 13.2 | 7.61 | One-way Transit | 21.83 | 0 | 131 | 961 | 131 | Panamax | 79 | 298 | 298 | Inbound | 267 | 8.95 | 41008 | Offshore | 31.9783 | -80.7482 | 2022-03-03 11:42:56
APL FLORIDA | 248699000 | 13.1 | 7.61 | One-way Transit | 21.83 | 0 | 131 | 961 | 131 | Panamax | 79 | 298 | 298 | Inbound | 267 | 8.95 | 41008 | Offshore | 31.9799 | -80.752 | 2022-03-03 11:43:56
APL FLORIDA | 248699000 | 13.1 | 7.61 | One-way Transit | 21.83 | 0 | 131 | 961 | 131 | Panamax | 79 | 298 | 298 | Inbound | 267 | 8.95 | 41008 | Offshore | 31.9817 | -80.7558 | 2022-03-03 11:44:56
APL FLORIDA | 248699000 | 13.2 | 7.61 | One-way Transit | 24.67 | 1 | 148 | 961 | 131 | Panamax | 79 | 297 | 298 | Inbound | 267 | 8.95 | 41008 | Offshore | 31.9834 | -80.7597 | 2022-03-03 11:45:56
APL FLORIDA | 248699000 | 13.2 | 7.61 | One-way Transit | 21.83 | 0 | 131 | 961 | 131 | Panamax | 79 | 298 | 298 | Inbound | 267 | 8.95 | 41008 | Offshore | 31.9843 | -80.7617 | 2022-03-03 11:46:27
APL FLORIDA | 248699000 | 13.2 | 7.61 | One-way Transit | 21.83 | 0 | 131 | 961 | 131 | Panamax | 79 | 298 | 298 | Inbound | 267 | 8.95 | 41008 | Offshore | 31.9863 | -80.766 | 2022-03-03 11:47:36
APL FLORIDA | 248699000 | 13.3 | 7.61 | One-way Transit | 21.83 | 0 | 131 | 961 | 131 | Panamax | 79 | 298 | 298 | Inbound | 267 | 8.95 | 41008 | Offshore | 31.988 | -80.7698 | 2022-03-03 11:48:36
APL FLORIDA | 248699000 | 13.3 | 7.61 | One-way Transit | 21.83 | 0 | 131 | 961 | 131 | Panamax | 79 | 298 | 298 | Inbound | 267 | 8.95 | 41008 | Offshore | 31.9898 | -80.7737 | 2022-03-03 11:49:36
APL FLORIDA | 248699000 | 13.4 | 7.61 | One-way Transit | 21.83 | 0 | 131 | 961 | 131 | Panamax | 79 | 298 | 298 | Inbound | 267 | 8.95 | 41008 | Offshore | 31.9916 | -80.7776 | 2022-03-03 11:50:36
APL FLORIDA | 248699000 | 13.5 | 7.61 | One-way Transit | 21.83 | 0 | 131 | 961 | 131 | Panamax | 79 | 322 | 322 | Inbound | 267 | 8.95 | 41008 | Nearshore | 32.0131 | -80.8014 | 2022-03-03 11:58:37
APL FLORIDA | 248699000 | 13.5 | 7.61 | One-way Transit | 21.83 | 0 | 131 | 961 | 131 | Panamax | 79 | 322 | 322 | Inbound | 267 | 8.95 | 41008 | Nearshore | 32.016 | -80.804 | 2022-03-03 11:59:37
APL FLORIDA | 248699000 | 13.6 | 7.61 | One-way Transit | 21.83 | 0 | 131 | 961 | 131 | Panamax | 79 | 322 | 322 | Inbound | 267 | 8.95 | 41008 | Nearshore | 32.019 | -80.8067 | 2022-03-03 12:00:37
APL FLORIDA | 248699000 | 13.7 | 7.61 | One-way Transit | 24.67 | 1 | 148 | 961 | 131 | Panamax | 79 | 322 | 321 | Inbound | 267 | 8.95 | 41008 | Nearshore | 32.023 | -80.8102 | 2022-03-03 12:01:57
APL FLORIDA | 248699000 | 13.8 | 7.61 | One-way Transit | 21.83 | 0 | 131 | 961 | 131 | Panamax | 79 | 321 | 321 | Inbound | 267 | 8.95 | 41008 | Nearshore | 32.0249 | -80.812 | 2022-03-03 12:02:36
APL FLORIDA | 248699000 | 13.9 | 7.61 | One-way Transit | 30.17 | 3 | 181 | 961 | 131 | Panamax | 79 | 322 | 319 | Inbound | 267 | 8.95 | 41008 | Nearshore | 32.028 | -80.8148 | 2022-03-03 12:03:36
VARNA BAY | 636016201 | 12.2 | 6.71 | One-way Transit | 28.33 | 1 | 170 | 1115 | 151 | Post-Panamax | 79 | 141 | 142 | Outbound | 244 | 8.95 | 41008 | Nearshore | 32.027 | -80.8141 | 2022-03-03 13:09:59
VARNA BAY | 636016201 | 12.2 | 6.71 | One-way Transit | 28.33 | 1 | 170 | 1115 | 151 | Post-Panamax | 79 | 142 | 141 | Outbound | 244 | 8.95 | 41008 | Nearshore | 32.0243 | -80.8117 | 2022-03-03 13:10:59
VARNA BAY | 636016201 | 12.2 | 6.71 | One-way Transit | 28.33 | 1 | 170 | 1115 | 151 | Post-Panamax | 79 | 140 | 141 | Outbound | 244 | 8.95 | 41008 | Nearshore | 32.0231 | -80.8105 | 2022-03-03 13:11:29
VARNA BAY | 636016201 | 12.3 | 6.71 | One-way Transit | 28.33 | 1 | 170 | 1115 | 151 | Post-Panamax | 79 | 141 | 142 | Outbound | 244 | 8.95 | 41008 | Nearshore | 32.02 | -80.8076 | 2022-03-03 13:12:39
VARNA BAY | 636016201 | 12.3 | 6.71 | One-way Transit | 28.33 | 1 | 170 | 1115 | 151 | Post-Panamax | 79 | 141 | 142 | Outbound | 244 | 8.95 | 41008 | Nearshore | 32.0174 | -80.8052 | 2022-03-03 13:13:39
VARNA BAY | 636016201 | 12.4 | 6.71 | One-way Transit | 28.33 | 1 | 170 | 1115 | 151 | Post-Panamax | 79 | 141 | 142 | Outbound | 244 | 8.95 | 41008 | Nearshore | 32.0142 | -80.8023 | 2022-03-03 13:14:49
VARNA BAY | 636016201 | 12.5 | 6.71 | One-way Transit | 28.33 | 1 | 170 | 1115 | 151 | Post-Panamax | 79 | 142 | 143 | Outbound | 244 | 8.95 | 41008 | Nearshore | 32.0115 | -80.7998 | 2022-03-03 13:15:49
VARNA BAY | 636016201 | 12.6 | 6.71 | One-way Transit | 28.33 | 1 | 170 | 1115 | 151 | Post-Panamax | 79 | 142 | 143 | Outbound | 244 | 8.95 | 41008 | Nearshore | 32.0087 | -80.7973 | 2022-03-03 13:16:49
VARNA BAY | 636016201 | 12.7 | 6.71 | One-way Transit | 28.33 | 1 | 170 | 1115 | 151 | Post-Panamax | 79 | 142 | 143 | Outbound | 244 | 8.95 | 41008 | Nearshore | 32.006 | -80.7949 | 2022-03-03 13:17:49
VARNA BAY | 636016201 | 12.8 | 6.71 | One-way Transit | 28.33 | 1 | 170 | 1115 | 151 | Post-Panamax | 79 | 142 | 143 | Outbound | 244 | 8.95 | 41008 | Nearshore | 32.0032 | -80.7924 | 2022-03-03 13:18:49
VARNA BAY | 636016201 | 13 | 6.71 | One-way Transit | 28.33 | 1 | 170 | 1115 | 151 | Post-Panamax | 79 | 142 | 143 | Outbound | 244 | 8.95 | 41008 | Nearshore | 32.0003 | -80.7899 | 2022-03-03 13:19:49
VARNA BAY | 636016201 | 12.9 | 8.05 | One-way Transit | 28.33 | 1 | 170 | 1115 | 151 | Post-Panamax | 79 | 120 | 121 | Outbound | 254 | 8.95 | 41008 | Offshore | 31.9912 | -80.7771 | 2022-03-03 13:23:58
VARNA BAY | 636016201 | 12.8 | 8.05 | One-way Transit | 28.33 | 1 | 170 | 1115 | 151 | Post-Panamax | 79 | 121 | 120 | Outbound | 254 | 8.95 | 41008 | Offshore | 31.9902 | -80.7751 | 2022-03-03 13:24:29
VARNA BAY | 636016201 | 12.8 | 8.05 | One-way Transit | 28.33 | 1 | 170 | 1115 | 151 | Post-Panamax | 79 | 118 | 119 | Outbound | 254 | 8.95 | 41008 | Offshore | 31.9883 | -80.771 | 2022-03-03 13:25:38
VARNA BAY | 636016201 | 12.9 | 8.05 | One-way Transit | 28.33 | 1 | 170 | 1115 | 151 | Post-Panamax | 79 | 118 | 119 | Outbound | 254 | 8.95 | 41008 | Offshore | 31.986 | -80.7661 | 2022-03-03 13:26:58
VARNA BAY | 636016201 | 13 | 8.05 | One-way Transit | 28.33 | 1 | 170 | 1115 | 151 | Post-Panamax | 79 | 118 | 119 | Outbound | 254 | 8.95 | 41008 | Offshore | 31.9852 | -80.7642 | 2022-03-03 13:27:29
VARNA BAY | 636016201 | 13.2 | 8.05 | One-way Transit | 31.67 | 2 | 190 | 1115 | 151 | Post-Panamax | 79 | 117 | 119 | Outbound | 254 | 8.95 | 41008 | Offshore | 31.9829 | -80.7592 | 2022-03-03 13:28:49
VARNA BAY | 636016201 | 13.2 | 8.05 | One-way Transit | 31.67 | 2 | 190 | 1115 | 151 | Post-Panamax | 79 | 117 | 119 | Outbound | 254 | 8.95 | 41008 | Offshore | 31.9818 | -80.7567 | 2022-03-03 13:29:29
VARNA BAY | 636016201 | 13.2 | 8.05 | One-way Transit | 34.83 | 3 | 209 | 1115 | 151 | Post-Panamax | 79 | 117 | 120 | Outbound | 254 | 8.95 | 41008 | Offshore | 31.9799 | -80.7526 | 2022-03-03 13:30:38
VARNA BAY | 636016201 | 13 | 8.05 | One-way Transit | 34.83 | 3 | 209 | 1115 | 151 | Post-Panamax | 79 | 117 | 120 | Outbound | 254 | 8.95 | 41008 | Offshore | 31.9783 | -80.749 | 2022-03-03 13:31:39
VARNA BAY | 636016201 | 12.8 | 8.05 | One-way Transit | 28.33 | 1 | 170 | 1115 | 151 | Post-Panamax | 79 | 118 | 119 | Outbound | 254 | 8.95 | 41008 | Offshore | 31.9767 | -80.7456 | 2022-03-03 13:32:39
VARNA BAY | 636016201 | 12.6 | 8.05 | One-way Transit | 28.33 | 1 | 170 | 1115 | 151 | Post-Panamax | 79 | 118 | 119 | Outbound | 254 | 8.95 | 41008 | Offshore | 31.9749 | -80.7416 | 2022-03-03 13:33:49
VARNA BAY | 636016201 | 12.3 | 8.05 | One-way Transit | 31.67 | 2 | 190 | 1115 | 151 | Post-Panamax | 79 | 117 | 119 | Outbound | 254 | 8.95 | 41008 | Offshore | 31.9734 | -80.7382 | 2022-03-03 13:34:49
SOLARIS | 310679000 | 11.3 | 3.58 | One-way Transit | 24.67 | 0 | 148 | 935 | 148 | Panamax | 80 | 140 | 140 | Outbound | 25 | 4.47 | 41008 | Nearshore | 32.0259 | -80.8133 | 2022-03-02 00:48:43
SOLARIS | 310679000 | 11.5 | 3.58 | One-way Transit | 24.67 | 0 | 148 | 935 | 148 | Panamax | 80 | 140 | 140 | Outbound | 25 | 4.47 | 41008 | Nearshore | 32.0234 | -80.8109 | 2022-03-02 00:49:43
SOLARIS | 310679000 | 11.6 | 3.58 | One-way Transit | 24.67 | 0 | 148 | 935 | 148 | Panamax | 80 | 142 | 142 | Outbound | 25 | 4.47 | 41008 | Nearshore | 32.0209 | -80.8085 | 2022-03-02 00:50:43
SOLARIS | 310679000 | 11.7 | 3.58 | One-way Transit | 24.67 | 0 | 148 | 935 | 148 | Panamax | 80 | 142 | 142 | Outbound | 25 | 4.47 | 41008 | Nearshore | 32.0179 | -80.8057 | 2022-03-02 00:51:53
SOLARIS | 310679000 | 11.8 | 3.58 | One-way Transit | 27.33 | 1 | 164 | 935 | 148 | Panamax | 80 | 141 | 142 | Outbound | 25 | 4.47 | 41008 | Nearshore | 32.0162 | -80.8041 | 2022-03-02 00:52:33
SOLARIS | 310679000 | 11.8 | 3.58 | One-way Transit | 27.33 | 1 | 164 | 935 | 148 | Panamax | 80 | 142 | 143 | Outbound | 25 | 4.47 | 41008 | Nearshore | 32.0132 | -80.8013 | 2022-03-02 00:53:42
SOLARIS | 310679000 | 11.8 | 3.58 | One-way Transit | 24.67 | 0 | 148 | 935 | 148 | Panamax | 80 | 143 | 143 | Outbound | 25 | 4.47 | 41008 | Nearshore | 32.0106 | -80.799 | 2022-03-02 00:54:42
SOLARIS | 310679000 | 11.9 | 3.58 | One-way Transit | 24.67 | 0 | 148 | 935 | 148 | Panamax | 80 | 143 | 143 | Outbound | 25 | 4.47 | 41008 | Nearshore | 32.0079 | -80.7966 | 2022-03-02 00:55:42
SOLARIS | 310679000 | 12 | 3.58 | One-way Transit | 27.33 | 1 | 164 | 935 | 148 | Panamax | 80 | 142 | 143 | Outbound | 25 | 4.47 | 41008 | Nearshore | 32.0052 | -80.7942 | 2022-03-02 00:56:42
SOLARIS | 310679000 | 12.1 | 3.58 | One-way Transit | 24.67 | 0 | 148 | 935 | 148 | Panamax | 80 | 143 | 143 | Outbound | 25 | 4.47 | 41008 | Nearshore | 32.0025 | -80.7918 | 2022-03-02 00:57:42
SOLARIS | 310679000 | 12.3 | 3.58 | One-way Transit | 27.33 | 1 | 164 | 935 | 148 | Panamax | 80 | 143 | 142 | Outbound | 25 | 4.47 | 41008 | Nearshore | 31.9998 | -80.7893 | 2022-03-02 00:58:42
SOLARIS | 310679000 | 12.3 | 3.58 | One-way Transit | 24.67 | 0 | 148 | 935 | 148 | Panamax | 80 | 120 | 120 | Outbound | 25 | 4.47 | 41008 | Offshore | 31.9899 | -80.7733 | 2022-03-02 01:03:42
SOLARIS | 310679000 | 12.5 | 3.58 | One-way Transit | 27.33 | 1 | 164 | 935 | 148 | Panamax | 80 | 119 | 120 | Outbound | 25 | 4.47 | 41008 | Offshore | 31.9882 | -80.7697 | 2022-03-02 01:04:42
SOLARIS | 310679000 | 12.5 | 3.58 | One-way Transit | 27.33 | 1 | 164 | 935 | 148 | Panamax | 80 | 119 | 120 | Outbound | 25 | 4.47 | 41008 | Offshore | 31.9865 | -80.7661 | 2022-03-02 01:05:42
SOLARIS | 310679000 | 11.5 | 3.58 | One-way Transit | 27.33 | 1 | 164 | 935 | 148 | Panamax | 80 | 118 | 119 | Outbound | 25 | 4.47 | 41008 | Offshore | 31.9748 | -80.7408 | 2022-03-02 01:12:52
SOLARIS | 310679000 | 11.2 | 3.58 | One-way Transit | 27.33 | 1 | 164 | 935 | 148 | Panamax | 80 | 118 | 119 | Outbound | 25 | 4.47 | 41008 | Offshore | 31.9734 | -80.7375 | 2022-03-02 01:13:52
WAN HAI 621 | 566999000 | 10.8 | 4.92 | One-way Transit | 38.5 | 6 | 231 | 961 | 131 | Panamax | 70 | 136 | 142 | Outbound | 33 | 6.71 | 41008 | Nearshore | 32.0283 | -80.8156 | 2022-03-02 02:16:55
WAN HAI 621 | 566999000 | 10.9 | 4.92 | One-way Transit | 27.33 | 2 | 164 | 961 | 131 | Panamax | 70 | 141 | 143 | Outbound | 33 | 6.71 | 41008 | Nearshore | 32.0259 | -80.8133 | 2022-03-02 02:17:55
WAN HAI 621 | 566999000 | 10.9 | 4.92 | One-way Transit | 24.67 | 1 | 148 | 961 | 131 | Panamax | 70 | 142 | 143 | Outbound | 33 | 6.71 | 41008 | Nearshore | 32.0246 | -80.8121 | 2022-03-02 02:18:26
WAN HAI 621 | 566999000 | 11 | 4.92 | One-way Transit | 24.67 | 1 | 148 | 961 | 131 | Panamax | 70 | 142 | 143 | Outbound | 33 | 6.71 | 41008 | Nearshore | 32.0219 | -80.8097 | 2022-03-02 02:19:36
WAN HAI 621 | 566999000 | 11 | 4.03 | One-way Transit | 24.67 | 1 | 148 | 961 | 131 | Panamax | 70 | 142 | 143 | Outbound | 49 | 6.71 | 41008 | Nearshore | 32.0189 | -80.807 | 2022-03-02 02:20:45
WAN HAI 621 | 566999000 | 11 | 4.03 | One-way Transit | 24.67 | 1 | 148 | 961 | 131 | Panamax | 70 | 142 | 143 | Outbound | 49 | 6.71 | 41008 | Nearshore | 32.0165 | -80.8048 | 2022-03-02 02:21:45
WAN HAI 621 | 566999000 | 11 | 4.03 | One-way Transit | 24.67 | 1 | 148 | 961 | 131 | Panamax | 70 | 142 | 143 | Outbound | 49 | 6.71 | 41008 | Nearshore | 32.0142 | -80.8028 | 2022-03-02 02:22:45
WAN HAI 621 | 566999000 | 11 | 4.03 | One-way Transit | 21.83 | 0 | 131 | 961 | 131 | Panamax | 70 | 142 | 142 | Outbound | 49 | 6.71 | 41008 | Nearshore | 32.0116 | -80.8004 | 2022-03-02 02:23:45
WAN HAI 621 | 566999000 | 11.1 | 4.03 | One-way Transit | 24.67 | 1 | 148 | 961 | 131 | Panamax | 70 | 141 | 142 | Outbound | 49 | 6.71 | 41008 | Nearshore | 32.0089 | -80.7978 | 2022-03-02 02:24:55
WAN HAI 621 | 566999000 | 11.1 | 4.03 | One-way Transit | 24.67 | 1 | 148 | 961 | 131 | Panamax | 70 | 141 | 142 | Outbound | 49 | 6.71 | 41008 | Nearshore | 32.0065 | -80.7956 | 2022-03-02 02:25:55
WAN HAI 621 | 566999000 | 11.1 | 4.03 | One-way Transit | 24.67 | 1 | 148 | 961 | 131 | Panamax | 70 | 141 | 142 | Outbound | 49 | 6.71 | 41008 | Nearshore | 32.0044 | -80.7936 | 2022-03-02 02:26:45
WAN HAI 621 | 566999000 | 11.1 | 4.03 | One-way Transit | 24.67 | 1 | 148 | 961 | 131 | Panamax | 70 | 141 | 142 | Outbound | 49 | 6.71 | 41008 | Nearshore | 32.0021 | -80.7915 | 2022-03-02 02:27:45
WAN HAI 621 | 566999000 | 11.1 | 4.03 | One-way Transit | 27.33 | 2 | 164 | 961 | 131 | Panamax | 70 | 140 | 142 | Outbound | 49 | 6.71 | 41008 | Nearshore | 31.9995 | -80.7891 | 2022-03-02 02:28:45
WAN HAI 621 | 566999000 | 10.8 | 4.03 | One-way Transit | 21.83 | 0 | 131 | 961 | 131 | Panamax | 70 | 118 | 118 | Outbound | 49 | 6.71 | 41008 | Offshore | 31.9903 | -80.7754 | 2022-03-02 02:33:45
WAN HAI 621 | 566999000 | 10.8 | 4.03 | One-way Transit | 24.67 | 1 | 148 | 961 | 131 | Panamax | 70 | 117 | 118 | Outbound | 49 | 6.71 | 41008 | Offshore | 31.9892 | -80.7731 | 2022-03-02 02:34:25
WAN HAI 621 | 566999000 | 10.5 | 4.03 | One-way Transit | 24.67 | 1 | 148 | 961 | 131 | Panamax | 70 | 117 | 118 | Outbound | 49 | 6.71 | 41008 | Offshore | 31.9874 | -80.769 | 2022-03-02 02:35:45
WAN HAI 621 | 566999000 | 10.3 | 4.03 | One-way Transit | 24.67 | 1 | 148 | 961 | 131 | Panamax | 70 | 117 | 118 | Outbound | 49 | 6.71 | 41008 | Offshore | 31.9859 | -80.7656 | 2022-03-02 02:36:54
WAN HAI 621 | 566999000 | 10.2 | 4.03 | One-way Transit | 21.83 | 0 | 131 | 961 | 131 | Panamax | 70 | 118 | 118 | Outbound | 49 | 6.71 | 41008 | Offshore | 31.9852 | -80.764 | 2022-03-02 02:37:25
WAN HAI 621 | 566999000 | 10 | 4.03 | One-way Transit | 21.83 | 0 | 131 | 961 | 131 | Panamax | 70 | 118 | 118 | Outbound | 49 | 6.71 | 41008 | Offshore | 31.9834 | -80.7601 | 2022-03-02 02:38:45
WAN HAI 621 | 566999000 | 9.9 | 4.03 | One-way Transit | 21.83 | 0 | 131 | 961 | 131 | Panamax | 70 | 118 | 118 | Outbound | 49 | 6.71 | 41008 | Offshore | 31.9822 | -80.7575 | 2022-03-02 02:39:45
WAN HAI 621 | 566999000 | 9.8 | 4.03 | One-way Transit | 21.83 | 0 | 131 | 961 | 131 | Panamax | 70 | 118 | 118 | Outbound | 49 | 6.71 | 41008 | Offshore | 31.9806 | -80.754 | 2022-03-02 02:40:55
WAN HAI 621 | 566999000 | 9.7 | 4.03 | One-way Transit | 24.67 | 1 | 148 | 961 | 131 | Panamax | 70 | 117 | 118 | Outbound | 49 | 6.71 | 41008 | Offshore | 31.9793 | -80.7511 | 2022-03-02 02:41:55
WAN HAI 621 | 566999000 | 9.7 | 4.03 | One-way Transit | 21.83 | 0 | 131 | 961 | 131 | Panamax | 70 | 118 | 118 | Outbound | 49 | 6.71 | 41008 | Offshore | 31.9787 | -80.7498 | 2022-03-02 02:42:25
WAN HAI 621 | 566999000 | 9.7 | 4.03 | One-way Transit | 21.83 | 0 | 131 | 961 | 131 | Panamax | 70 | 118 | 118 | Outbound | 49 | 6.71 | 41008 | Offshore | 31.9769 | -80.7459 | 2022-03-02 02:43:46
WAN HAI 621 | 566999000 | 9.7 | 4.03 | One-way Transit | 21.83 | 0 | 131 | 961 | 131 | Panamax | 70 | 118 | 118 | Outbound | 49 | 6.71 | 41008 | Offshore | 31.9759 | -80.7435 | 2022-03-02 02:44:46
WAN HAI 621 | 566999000 | 9.6 | 4.03 | One-way Transit | 27.33 | 2 | 164 | 961 | 131 | Panamax | 70 | 117 | 119 | Outbound | 49 | 6.71 | 41008 | Offshore | 31.9745 | -80.7404 | 2022-03-02 02:45:55
WAN HAI 621 | 566999000 | 9.6 | 4.03 | One-way Transit | 27.33 | 2 | 164 | 961 | 131 | Panamax | 70 | 120 | 122 | Outbound | 49 | 6.71 | 41008 | Offshore | 31.9731 | -80.7376 | 2022-03-02 02:46:56
MAERSK SANTANA | 563000900 | 15.1 | 6.93 | Two-way Transit | 59.67 | 2 | 179 | 1099 | 141 | Post-Panamax | 74 | 298 | 300 | Inbound | 319 | 8.95 | 41008 | Offshore | 31.974 | -80.7394 | 2022-03-02 06:24:38
MAERSK SANTANA | 563000900 | 15.6 | 6.93 | Two-way Transit | 47 | 0 | 141 | 1099 | 141 | Post-Panamax | 74 | 299 | 299 | Inbound | 319 | 8.95 | 41008 | Offshore | 31.9763 | -80.7442 | 2022-03-02 06:25:44
MAERSK SANTANA | 563000900 | 15.9 | 6.93 | Two-way Transit | 53.33 | 1 | 160 | 1099 | 141 | Post-Panamax | 74 | 298 | 299 | Inbound | 319 | 8.95 | 41008 | Offshore | 31.9786 | -80.7493 | 2022-03-02 06:26:50
MAERSK SANTANA | 563000900 | 15.9 | 6.93 | Two-way Transit | 47 | 0 | 141 | 1099 | 141 | Post-Panamax | 74 | 298 | 298 | Inbound | 319 | 8.95 | 41008 | Offshore | 31.9807 | -80.7539 | 2022-03-02 06:27:50
MAERSK SANTANA | 563000900 | 15.8 | 6.93 | Two-way Transit | 53.33 | 1 | 160 | 1099 | 141 | Post-Panamax | 74 | 297 | 298 | Inbound | 319 | 8.95 | 41008 | Offshore | 31.9827 | -80.7585 | 2022-03-02 06:28:50
MAERSK SANTANA | 563000900 | 15.6 | 6.93 | Two-way Transit | 53.33 | 1 | 160 | 1099 | 141 | Post-Panamax | 74 | 298 | 299 | Inbound | 319 | 8.95 | 41008 | Offshore | 31.9847 | -80.763 | 2022-03-02 06:29:51
MAERSK SANTANA | 563000900 | 15.3 | 6.93 | Two-way Transit | 59.67 | 2 | 179 | 1099 | 141 | Post-Panamax | 74 | 297 | 299 | Inbound | 319 | 8.95 | 41008 | Offshore | 31.9869 | -80.7678 | 2022-03-02 06:30:55
MAERSK SANTANA | 563000900 | 15.2 | 6.93 | Two-way Transit | 59.67 | 2 | 179 | 1099 | 141 | Post-Panamax | 74 | 298 | 300 | Inbound | 319 | 8.95 | 41008 | Offshore | 31.9889 | -80.7722 | 2022-03-02 06:31:56
MAERSK SANTANA | 563000900 | 15.1 | 6.93 | Two-way Transit | 59.67 | 2 | 179 | 1099 | 141 | Post-Panamax | 74 | 298 | 300 | Inbound | 319 | 8.95 | 41008 | Offshore | 31.9908 | -80.7766 | 2022-03-02 06:32:56
MAERSK SANTANA | 563000900 | 13.9 | 6.93 | Two-way Transit | 53.33 | 1 | 160 | 1099 | 141 | Post-Panamax | 74 | 322 | 323 | Inbound | 319 | 8.95 | 41008 | Nearshore | 32.0014 | -80.791 | 2022-03-02 06:36:57
MAERSK SANTANA | 563000900 | 13.7 | 6.93 | Two-way Transit | 53.33 | 1 | 160 | 1099 | 141 | Post-Panamax | 74 | 322 | 323 | Inbound | 319 | 8.95 | 41008 | Nearshore | 32.0029 | -80.7923 | 2022-03-02 06:37:26
MAERSK SANTANA | 563000900 | 13 | 6.93 | Two-way Transit | 59.67 | 2 | 179 | 1099 | 141 | Post-Panamax | 74 | 322 | 324 | Inbound | 319 | 8.95 | 41008 | Nearshore | 32.0064 | -80.7956 | 2022-03-02 06:38:38
MAERSK SANTANA | 563000900 | 12.1 | 6.93 | Two-way Transit | 53.33 | 1 | 160 | 1099 | 141 | Post-Panamax | 74 | 324 | 325 | Inbound | 319 | 8.95 | 41008 | Nearshore | 32.0092 | -80.798 | 2022-03-02 06:39:38
MAERSK SANTANA | 563000900 | 11.2 | 6.93 | Two-way Transit | 53.33 | 1 | 160 | 1099 | 141 | Post-Panamax | 74 | 324 | 325 | Inbound | 319 | 8.95 | 41008 | Nearshore | 32.0118 | -80.8002 | 2022-03-02 06:40:38
MAERSK SANTANA | 563000900 | 10.5 | 6.93 | Two-way Transit | 53.33 | 1 | 160 | 1099 | 141 | Post-Panamax | 74 | 324 | 325 | Inbound | 319 | 8.95 | 41008 | Nearshore | 32.0146 | -80.8026 | 2022-03-02 06:41:48
MAERSK SANTANA | 563000900 | 10 | 6.93 | Two-way Transit | 47 | 0 | 141 | 1099 | 141 | Post-Panamax | 74 | 324 | 324 | Inbound | 319 | 8.95 | 41008 | Nearshore | 32.0169 | -80.8045 | 2022-03-02 06:42:48
MAERSK SANTANA | 563000900 | 9.5 | 6.93 | Two-way Transit | 47 | 0 | 141 | 1099 | 141 | Post-Panamax | 74 | 324 | 324 | Inbound | 319 | 8.95 | 41008 | Nearshore | 32.0191 | -80.8063 | 2022-03-02 06:43:48
MAERSK SANTANA | 563000900 | 8.8 | 6.93 | Two-way Transit | 47 | 0 | 141 | 1099 | 141 | Post-Panamax | 74 | 323 | 323 | Inbound | 319 | 8.95 | 41008 | Nearshore | 32.0214 | -80.8084 | 2022-03-02 06:44:58
MAERSK SANTANA | 563000900 | 8.5 | 6.93 | Two-way Transit | 47 | 0 | 141 | 1099 | 141 | Post-Panamax | 74 | 323 | 323 | Inbound | 319 | 8.95 | 41008 | Nearshore | 32.0227 | -80.8095 | 2022-03-02 06:45:38
MAERSK SANTANA | 563000900 | 8 | 6.93 | Two-way Transit | 53.33 | 1 | 160 | 1099 | 141 | Post-Panamax | 74 | 323 | 322 | Inbound | 319 | 8.95 | 41008 | Nearshore | 32.0245 | -80.8111 | 2022-03-02 06:46:38
MAERSK SANTANA | 563000900 | 8.2 | 6.93 | Two-way Transit | 53.33 | 1 | 160 | 1099 | 141 | Post-Panamax | 74 | 323 | 322 | Inbound | 319 | 8.95 | 41008 | Nearshore | 32.0263 | -80.8127 | 2022-03-02 06:47:38
MAERSK SANTANA | 563000900 | 9.6 | 6.93 | Two-way Transit | 85 | 6 | 255 | 1099 | 141 | Post-Panamax | 74 | 319 | 313 | Inbound | 319 | 8.95 | 41008 | Nearshore | 32.0282 | -80.8145 | 2022-03-02 06:48:38
MSC ELODIE | 255806494 | 14.5 | 6.93 | Two-way Transit | 63.67 | 2 | 191 | 984 | 157 | Post-Panamax | 71 | 134 | 136 | Outbound | 319 | 8.95 | 41008 | Nearshore | 32.0264 | -80.8143 | 2022-03-02 06:48:57
MSC ELODIE | 255806494 | 14.6 | 6.93 | One-way Transit | 34.67 | 3 | 208 | 984 | 157 | Post-Panamax | 71 | 141 | 138 | Outbound | 319 | 8.95 | 41008 | Nearshore | 32.0242 | -80.8122 | 2022-03-02 06:49:38
MSC ELODIE | 255806494 | 14.3 | 6.93 | One-way Transit | 34.67 | 3 | 208 | 984 | 157 | Post-Panamax | 71 | 141 | 138 | Outbound | 319 | 8.95 | 41008 | Nearshore | 32.0208 | -80.8089 | 2022-03-02 06:50:45
MSC ELODIE | 255806494 | 14.4 | 6.93 | One-way Transit | 34.67 | 3 | 208 | 984 | 157 | Post-Panamax | 71 | 142 | 139 | Outbound | 319 | 8.95 | 41008 | Nearshore | 32.0174 | -80.8057 | 2022-03-02 06:51:51
MSC ELODIE | 255806494 | 14.4 | 6.93 | One-way Transit | 34.67 | 3 | 208 | 984 | 157 | Post-Panamax | 71 | 144 | 141 | Outbound | 319 | 8.95 | 41008 | Nearshore | 32.0139 | -80.8025 | 2022-03-02 06:52:57
MSC ELODIE | 255806494 | 14.2 | 6.93 | One-way Transit | 37.5 | 4 | 225 | 984 | 157 | Post-Panamax | 71 | 145 | 141 | Outbound | 319 | 8.95 | 41008 | Nearshore | 32.0116 | -80.8006 | 2022-03-02 06:53:39
MSC ELODIE | 255806494 | 14 | 6.93 | One-way Transit | 34.67 | 3 | 208 | 984 | 157 | Post-Panamax | 71 | 143 | 140 | Outbound | 319 | 8.95 | 41008 | Nearshore | 32.0085 | -80.7979 | 2022-03-02 06:54:39
MSC ELODIE | 255806494 | 13.9 | 6.93 | One-way Transit | 34.67 | 3 | 208 | 984 | 157 | Post-Panamax | 71 | 141 | 138 | Outbound | 319 | 8.95 | 41008 | Nearshore | 32.0054 | -80.7951 | 2022-03-02 06:55:39
MSC ELODIE | 255806494 | 13.9 | 6.93 | One-way Transit | 34.67 | 3 | 208 | 984 | 157 | Post-Panamax | 71 | 141 | 138 | Outbound | 319 | 8.95 | 41008 | Nearshore | 32.0021 | -80.7919 | 2022-03-02 06:56:45
MSC ELODIE | 255806494 | 13.9 | 6.93 | One-way Transit | 37.5 | 4 | 225 | 984 | 157 | Post-Panamax | 71 | 141 | 137 | Outbound | 319 | 8.95 | 41008 | Nearshore | 31.9988 | -80.7888 | 2022-03-02 06:57:50
MSC ELODIE | 255806494 | 13.9 | 6.93 | One-way Transit | 34.67 | 3 | 208 | 984 | 157 | Post-Panamax | 71 | 120 | 117 | Outbound | 319 | 8.95 | 41008 | Offshore | 31.9903 | -80.7756 | 2022-03-02 07:01:33
MSC ELODIE | 255806494 | 14.1 | 6.93 | One-way Transit | 31.83 | 2 | 191 | 984 | 157 | Post-Panamax | 71 | 119 | 117 | Outbound | 319 | 8.95 | 41008 | Offshore | 31.9884 | -80.7716 | 2022-03-02 07:02:33
MSC ELODIE | 255806494 | 14.4 | 6.93 | One-way Transit | 29 | 1 | 174 | 984 | 157 | Post-Panamax | 71 | 117 | 116 | Outbound | 319 | 8.95 | 41008 | Offshore | 31.9863 | -80.7669 | 2022-03-02 07:03:41
MSC ELODIE | 255806494 | 14.5 | 6.93 | One-way Transit | 31.83 | 2 | 191 | 984 | 157 | Post-Panamax | 71 | 118 | 116 | Outbound | 319 | 8.95 | 41008 | Offshore | 31.9845 | -80.7627 | 2022-03-02 07:04:41
MSC ELODIE | 255806494 | 14.8 | 6.93 | One-way Transit | 29 | 1 | 174 | 984 | 157 | Post-Panamax | 71 | 117 | 116 | Outbound | 319 | 8.95 | 41008 | Offshore | 31.9826 | -80.7585 | 2022-03-02 07:05:41
MSC ELODIE | 255806494 | 14.7 | 6.93 | One-way Transit | 29 | 1 | 174 | 984 | 157 | Post-Panamax | 71 | 117 | 116 | Outbound | 319 | 8.95 | 41008 | Offshore | 31.9807 | -80.7541 | 2022-03-02 07:06:41
MSC ELODIE | 255806494 | 14.5 | 6.93 | One-way Transit | 29 | 1 | 174 | 984 | 157 | Post-Panamax | 71 | 116 | 115 | Outbound | 319 | 8.95 | 41008 | Offshore | 31.9789 | -80.7499 | 2022-03-02 07:07:41
MSC ELODIE | 255806494 | 14.2 | 6.93 | One-way Transit | 29 | 1 | 174 | 984 | 157 | Post-Panamax | 71 | 119 | 118 | Outbound | 319 | 8.95 | 41008 | Offshore | 31.977 | -80.7458 | 2022-03-02 07:08:41
MSC ELODIE | 255806494 | 13.6 | 6.93 | One-way Transit | 29 | 1 | 174 | 984 | 157 | Post-Panamax | 71 | 119 | 118 | Outbound | 319 | 8.95 | 41008 | Offshore | 31.9751 | -80.7418 | 2022-03-02 07:09:41
MSC ELODIE | 255806494 | 13 | 6.93 | One-way Transit | 31.83 | 2 | 191 | 984 | 157 | Post-Panamax | 71 | 120 | 118 | Outbound | 319 | 8.95 | 41008 | Offshore | 31.9733 | -80.7381 | 2022-03-02 07:10:41
MAERSK STADELHORN | 563001700 | 12.5 | 6.71 | One-way Transit | 29 | 1 | 174 | 981 | 157 | Post-Panamax | 70 | 139 | 140 | Outbound | 320 | 11.18 | 41008 | Nearshore | 32.0274 | -80.815 | 2022-03-02 08:23:38
MAERSK STADELHORN | 563001700 | 12.6 | 6.71 | One-way Transit | 26.17 | 0 | 157 | 981 | 157 | Post-Panamax | 70 | 140 | 140 | Outbound | 320 | 11.18 | 41008 | Nearshore | 32.0247 | -80.8123 | 2022-03-02 08:24:38
MAERSK STADELHORN | 563001700 | 12.6 | 6.71 | One-way Transit | 29 | 1 | 174 | 981 | 157 | Post-Panamax | 70 | 140 | 141 | Outbound | 320 | 11.18 | 41008 | Nearshore | 32.0221 | -80.8098 | 2022-03-02 08:25:38
MAERSK STADELHORN | 563001700 | 12.6 | 6.71 | One-way Transit | 26.17 | 0 | 157 | 981 | 157 | Post-Panamax | 70 | 142 | 142 | Outbound | 320 | 11.18 | 41008 | Nearshore | 32.0188 | -80.8068 | 2022-03-02 08:26:48
MAERSK STADELHORN | 563001700 | 12.6 | 6.71 | One-way Transit | 26.17 | 0 | 157 | 981 | 157 | Post-Panamax | 70 | 142 | 142 | Outbound | 320 | 11.18 | 41008 | Nearshore | 32.017 | -80.805 | 2022-03-02 08:27:28
MAERSK STADELHORN | 563001700 | 12.7 | 6.71 | One-way Transit | 26.17 | 0 | 157 | 981 | 157 | Post-Panamax | 70 | 142 | 142 | Outbound | 320 | 11.18 | 41008 | Nearshore | 32.0133 | -80.8016 | 2022-03-02 08:28:48
MAERSK STADELHORN | 563001700 | 12.6 | 6.71 | One-way Transit | 26.17 | 0 | 157 | 981 | 157 | Post-Panamax | 70 | 142 | 142 | Outbound | 320 | 11.18 | 41008 | Nearshore | 32.0115 | -80.7999 | 2022-03-02 08:29:28
MAERSK STADELHORN | 563001700 | 12.6 | 6.71 | One-way Transit | 26.17 | 0 | 157 | 981 | 157 | Post-Panamax | 70 | 122 | 122 | Outbound | 320 | 11.18 | 41008 | Offshore | 31.991 | -80.776 | 2022-03-02 08:37:48
MAERSK STADELHORN | 563001700 | 12.3 | 6.71 | One-way Transit | 26.17 | 0 | 157 | 981 | 157 | Post-Panamax | 70 | 118 | 118 | Outbound | 320 | 11.18 | 41008 | Offshore | 31.989 | -80.7719 | 2022-03-02 08:38:58
MAERSK STADELHORN | 563001700 | 12.1 | 6.71 | One-way Transit | 26.17 | 0 | 157 | 981 | 157 | Post-Panamax | 70 | 118 | 118 | Outbound | 320 | 11.18 | 41008 | Offshore | 31.988 | -80.7697 | 2022-03-02 08:39:36
MAERSK STADELHORN | 563001700 | 11.7 | 6.71 | One-way Transit | 26.17 | 0 | 157 | 981 | 157 | Post-Panamax | 70 | 118 | 118 | Outbound | 320 | 11.18 | 41008 | Offshore | 31.9862 | -80.7657 | 2022-03-02 08:40:48
MAERSK STADELHORN | 563001700 | 11.4 | 6.71 | One-way Transit | 29 | 1 | 174 | 981 | 157 | Post-Panamax | 70 | 118 | 119 | Outbound | 320 | 11.18 | 41008 | Offshore | 31.9845 | -80.7619 | 2022-03-02 08:41:58
MAERSK STADELHORN | 563001700 | 10.9 | 6.71 | One-way Transit | 26.17 | 0 | 157 | 981 | 157 | Post-Panamax | 70 | 119 | 119 | Outbound | 320 | 11.18 | 41008 | Offshore | 31.983 | -80.7587 | 2022-03-02 08:42:58
MAERSK STADELHORN | 563001700 | 10.8 | 6.71 | One-way Transit | 26.17 | 0 | 157 | 981 | 157 | Post-Panamax | 70 | 119 | 119 | Outbound | 320 | 11.18 | 41008 | Offshore | 31.982 | -80.7567 | 2022-03-02 08:43:38
MAERSK STADELHORN | 563001700 | 10.7 | 6.71 | One-way Transit | 26.17 | 0 | 157 | 981 | 157 | Post-Panamax | 70 | 119 | 119 | Outbound | 320 | 11.18 | 41008 | Offshore | 31.9803 | -80.7531 | 2022-03-02 08:44:48
MAERSK STADELHORN | 563001700 | 10.4 | 6.71 | One-way Transit | 29 | 1 | 174 | 981 | 157 | Post-Panamax | 70 | 120 | 119 | Outbound | 320 | 11.18 | 41008 | Offshore | 31.9789 | -80.7502 | 2022-03-02 08:45:48
MAERSK STADELHORN | 563001700 | 10.3 | 6.71 | One-way Transit | 31.83 | 2 | 191 | 981 | 157 | Post-Panamax | 70 | 120 | 118 | Outbound | 320 | 11.18 | 41008 | Offshore | 31.9773 | -80.7468 | 2022-03-02 08:46:58
MAERSK STADELHORN | 563001700 | 10.2 | 6.71 | One-way Transit | 29 | 1 | 174 | 981 | 157 | Post-Panamax | 70 | 119 | 118 | Outbound | 320 | 11.18 | 41008 | Offshore | 31.9759 | -80.7439 | 2022-03-02 08:47:58
MAERSK STADELHORN | 563001700 | 10.1 | 6.71 | One-way Transit | 29 | 1 | 174 | 981 | 157 | Post-Panamax | 70 | 119 | 118 | Outbound | 320 | 11.18 | 41008 | Offshore | 31.9752 | -80.7425 | 2022-03-02 08:48:28
MAERSK STADELHORN | 563001700 | 10.1 | 6.71 | One-way Transit | 29 | 1 | 174 | 981 | 157 | Post-Panamax | 70 | 119 | 118 | Outbound | 320 | 11.18 | 41008 | Offshore | 31.9737 | -80.7392 | 2022-03-02 08:49:37
MAERSK STADELHORN | 563001700 | 9.9 | 6.71 | One-way Transit | 31.83 | 2 | 191 | 981 | 157 | Post-Panamax | 70 | 119 | 117 | Outbound | 320 | 11.18 | 41008 | Offshore | 31.9724 | -80.7364 | 2022-03-02 08:50:37
SALOME | 566086000 | 11 | 6.71 | One-way Transit | 20 | 1 | 120 | 869 | 105 | Panamax | 70 | 131 | 130 | Outbound | 320 | 11.18 | 41008 | Nearshore | 32.0281 | -80.8157 | 2022-03-02 09:05:58
SALOME | 566086000 | 11 | 6.71 | One-way Transit | 20 | 1 | 120 | 869 | 105 | Panamax | 70 | 136 | 135 | Outbound | 320 | 11.18 | 41008 | Nearshore | 32.0267 | -80.8139 | 2022-03-02 09:06:38
SALOME | 566086000 | 11.1 | 6.71 | One-way Transit | 22.5 | 2 | 135 | 869 | 105 | Panamax | 70 | 144 | 142 | Outbound | 320 | 11.18 | 41008 | Nearshore | 32.0239 | -80.8113 | 2022-03-02 09:07:48
SALOME | 566086000 | 11.3 | 6.71 | One-way Transit | 20 | 1 | 120 | 869 | 105 | Panamax | 70 | 143 | 142 | Outbound | 320 | 11.18 | 41008 | Nearshore | 32.021 | -80.8087 | 2022-03-02 09:08:58
SALOME | 566086000 | 11.3 | 6.71 | One-way Transit | 22.5 | 2 | 135 | 869 | 105 | Panamax | 70 | 143 | 141 | Outbound | 320 | 11.18 | 41008 | Nearshore | 32.0197 | -80.8076 | 2022-03-02 09:09:29
SALOME | 566086000 | 11.4 | 6.71 | One-way Transit | 22.5 | 2 | 135 | 869 | 105 | Panamax | 70 | 142 | 140 | Outbound | 320 | 11.18 | 41008 | Nearshore | 32.0168 | -80.8049 | 2022-03-02 09:10:38
SALOME | 566086000 | 11.6 | 6.71 | One-way Transit | 20 | 1 | 120 | 869 | 105 | Panamax | 70 | 142 | 141 | Outbound | 320 | 11.18 | 41008 | Nearshore | 32.0142 | -80.8026 | 2022-03-02 09:11:38
SALOME | 566086000 | 11.6 | 6.71 | One-way Transit | 20 | 1 | 120 | 869 | 105 | Panamax | 70 | 142 | 141 | Outbound | 320 | 11.18 | 41008 | Nearshore | 32.0112 | -80.7998 | 2022-03-02 09:12:49
SALOME | 566086000 | 11.6 | 6.71 | One-way Transit | 20 | 1 | 120 | 869 | 105 | Panamax | 70 | 142 | 141 | Outbound | 320 | 11.18 | 41008 | Nearshore | 32.0083 | -80.7972 | 2022-03-02 09:13:59
SALOME | 566086000 | 11.7 | 6.71 | One-way Transit | 22.5 | 2 | 135 | 869 | 105 | Panamax | 70 | 143 | 141 | Outbound | 320 | 11.18 | 41008 | Nearshore | 32.0065 | -80.7956 | 2022-03-02 09:14:38
SALOME | 566086000 | 11.7 | 6.71 | One-way Transit | 20 | 1 | 120 | 869 | 105 | Panamax | 70 | 142 | 141 | Outbound | 320 | 11.18 | 41008 | Nearshore | 32.0035 | -80.7928 | 2022-03-02 09:15:49
SALOME | 566086000 | 11.8 | 6.71 | One-way Transit | 22.5 | 2 | 135 | 869 | 105 | Panamax | 70 | 143 | 141 | Outbound | 320 | 11.18 | 41008 | Nearshore | 32.0004 | -80.7901 | 2022-03-02 09:16:59
SALOME | 566086000 | 11.5 | 7.38 | One-way Transit | 22.5 | 2 | 135 | 869 | 105 | Panamax | 70 | 118 | 116 | Outbound | 309 | 8.95 | 41008 | Offshore | 31.9901 | -80.7755 | 2022-03-02 09:21:58
SALOME | 566086000 | 11.6 | 7.38 | One-way Transit | 22.5 | 2 | 135 | 869 | 105 | Panamax | 70 | 117 | 115 | Outbound | 309 | 8.95 | 41008 | Offshore | 31.9889 | -80.7727 | 2022-03-02 09:22:48
SALOME | 566086000 | 11.7 | 7.38 | One-way Transit | 20 | 1 | 120 | 869 | 105 | Panamax | 70 | 117 | 116 | Outbound | 309 | 8.95 | 41008 | Offshore | 31.9871 | -80.7687 | 2022-03-02 09:23:58
SALOME | 566086000 | 11.8 | 7.38 | One-way Transit | 22.5 | 2 | 135 | 869 | 105 | Panamax | 70 | 117 | 115 | Outbound | 309 | 8.95 | 41008 | Offshore | 31.9862 | -80.7665 | 2022-03-02 09:24:38
SALOME | 566086000 | 11.8 | 7.38 | One-way Transit | 20 | 1 | 120 | 869 | 105 | Panamax | 70 | 117 | 116 | Outbound | 309 | 8.95 | 41008 | Offshore | 31.9841 | -80.7618 | 2022-03-02 09:25:58
SALOME | 566086000 | 11.8 | 7.38 | One-way Transit | 22.5 | 2 | 135 | 869 | 105 | Panamax | 70 | 118 | 116 | Outbound | 309 | 8.95 | 41008 | Offshore | 31.9826 | -80.7584 | 2022-03-02 09:26:58
SALOME | 566086000 | 11.7 | 7.38 | One-way Transit | 25 | 3 | 150 | 869 | 105 | Panamax | 70 | 118 | 115 | Outbound | 309 | 8.95 | 41008 | Offshore | 31.9818 | -80.7566 | 2022-03-02 09:27:29
SALOME | 566086000 | 11.6 | 7.38 | One-way Transit | 22.5 | 2 | 135 | 869 | 105 | Panamax | 70 | 118 | 116 | Outbound | 309 | 8.95 | 41008 | Offshore | 31.9801 | -80.7527 | 2022-03-02 09:28:38
SALOME | 566086000 | 11.6 | 7.38 | One-way Transit | 22.5 | 2 | 135 | 869 | 105 | Panamax | 70 | 120 | 118 | Outbound | 309 | 8.95 | 41008 | Offshore | 31.9785 | -80.7494 | 2022-03-02 09:29:38
SALOME | 566086000 | 11.5 | 7.38 | One-way Transit | 25 | 3 | 150 | 869 | 105 | Panamax | 70 | 120 | 117 | Outbound | 309 | 8.95 | 41008 | Offshore | 31.9764 | -80.7449 | 2022-03-02 09:30:58
SALOME | 566086000 | 11.5 | 7.38 | One-way Transit | 25 | 3 | 150 | 869 | 105 | Panamax | 70 | 120 | 117 | Outbound | 309 | 8.95 | 41008 | Offshore | 31.9755 | -80.7433 | 2022-03-02 09:31:29
SALOME | 566086000 | 11.3 | 7.38 | One-way Transit | 25 | 3 | 150 | 869 | 105 | Panamax | 70 | 120 | 117 | Outbound | 309 | 8.95 | 41008 | Offshore | 31.9737 | -80.7395 | 2022-03-02 09:32:39
CMA CGM GANGES | 219024344 | 15.5 | 6.04 | One-way Transit | 31.83 | 2 | 191 | 981 | 157 | Post-Panamax | 70 | 138 | 140 | Outbound | 326 | 8.95 | 41008 | Nearshore | 32.0272 | -80.8147 | 2022-03-02 15:07:47
CMA CGM GANGES | 219024344 | 15.5 | 6.04 | One-way Transit | 29 | 1 | 174 | 981 | 157 | Post-Panamax | 70 | 142 | 141 | Outbound | 326 | 8.95 | 41008 | Nearshore | 32.0239 | -80.8116 | 2022-03-02 15:08:47
CMA CGM GANGES | 219024344 | 15.5 | 6.04 | One-way Transit | 29 | 1 | 174 | 981 | 157 | Post-Panamax | 70 | 142 | 141 | Outbound | 326 | 8.95 | 41008 | Nearshore | 32.0207 | -80.8085 | 2022-03-02 15:09:47
CMA CGM GANGES | 219024344 | 15.5 | 6.04 | One-way Transit | 29 | 1 | 174 | 981 | 157 | Post-Panamax | 70 | 142 | 141 | Outbound | 326 | 8.95 | 41008 | Nearshore | 32.0174 | -80.8055 | 2022-03-02 15:10:47
CMA CGM GANGES | 219024344 | 15.5 | 6.04 | One-way Transit | 29 | 1 | 174 | 981 | 157 | Post-Panamax | 70 | 142 | 141 | Outbound | 326 | 8.95 | 41008 | Nearshore | 32.014 | -80.8024 | 2022-03-02 15:11:47
CMA CGM GANGES | 219024344 | 15.5 | 6.04 | One-way Transit | 29 | 1 | 174 | 981 | 157 | Post-Panamax | 70 | 142 | 143 | Outbound | 326 | 8.95 | 41008 | Nearshore | 32.0104 | -80.7991 | 2022-03-02 15:12:52
CMA CGM GANGES | 219024344 | 15.3 | 6.04 | One-way Transit | 29 | 1 | 174 | 981 | 157 | Post-Panamax | 70 | 142 | 143 | Outbound | 326 | 8.95 | 41008 | Nearshore | 32.0071 | -80.7961 | 2022-03-02 15:13:53
CMA CGM GANGES | 219024344 | 14.7 | 6.04 | One-way Transit | 29 | 1 | 174 | 981 | 157 | Post-Panamax | 70 | 142 | 141 | Outbound | 326 | 8.95 | 41008 | Nearshore | 32.0036 | -80.7929 | 2022-03-02 15:14:58
CMA CGM GANGES | 219024344 | 14.4 | 6.04 | One-way Transit | 26.17 | 0 | 157 | 981 | 157 | Post-Panamax | 70 | 141 | 141 | Outbound | 326 | 8.95 | 41008 | Nearshore | 32.002 | -80.7913 | 2022-03-02 15:15:29
CMA CGM GANGES | 219024344 | 14 | 6.04 | One-way Transit | 29 | 1 | 174 | 981 | 157 | Post-Panamax | 70 | 140 | 141 | Outbound | 326 | 8.95 | 41008 | Nearshore | 31.9989 | -80.7883 | 2022-03-02 15:16:34
CMA CGM GANGES | 219024344 | 12.5 | 4.7 | One-way Transit | 26.17 | 0 | 157 | 981 | 157 | Post-Panamax | 70 | 118 | 118 | Outbound | 309 | 6.71 | 41008 | Offshore | 31.9904 | -80.7746 | 2022-03-02 15:20:41
CMA CGM GANGES | 219024344 | 12.2 | 4.7 | One-way Transit | 29 | 1 | 174 | 981 | 157 | Post-Panamax | 70 | 118 | 119 | Outbound | 309 | 6.71 | 41008 | Offshore | 31.9885 | -80.7703 | 2022-03-02 15:21:57
CMA CGM GANGES | 219024344 | 12 | 4.7 | One-way Transit | 26.17 | 0 | 157 | 981 | 157 | Post-Panamax | 70 | 118 | 118 | Outbound | 309 | 6.71 | 41008 | Offshore | 31.987 | -80.767 | 2022-03-02 15:22:57
CMA CGM GANGES | 219024344 | 11.3 | 4.7 | One-way Transit | 29 | 1 | 174 | 981 | 157 | Post-Panamax | 70 | 118 | 119 | Outbound | 309 | 6.71 | 41008 | Offshore | 31.9855 | -80.7638 | 2022-03-02 15:23:58
CMA CGM GANGES | 219024344 | 10.9 | 4.7 | One-way Transit | 26.17 | 0 | 157 | 981 | 157 | Post-Panamax | 70 | 119 | 119 | Outbound | 309 | 6.71 | 41008 | Offshore | 31.9841 | -80.7607 | 2022-03-02 15:24:58
CMA CGM GANGES | 219024344 | 10.8 | 4.7 | One-way Transit | 26.17 | 0 | 157 | 981 | 157 | Post-Panamax | 70 | 119 | 119 | Outbound | 309 | 6.71 | 41008 | Offshore | 31.9834 | -80.7593 | 2022-03-02 15:25:28
CMA CGM GANGES | 219024344 | 10 | 4.7 | One-way Transit | 26.17 | 0 | 157 | 981 | 157 | Post-Panamax | 70 | 119 | 119 | Outbound | 309 | 6.71 | 41008 | Offshore | 31.9816 | -80.7554 | 2022-03-02 15:26:47
CMA CGM GANGES | 219024344 | 9.8 | 4.7 | One-way Transit | 26.17 | 0 | 157 | 981 | 157 | Post-Panamax | 70 | 119 | 119 | Outbound | 309 | 6.71 | 41008 | Offshore | 31.9804 | -80.7527 | 2022-03-02 15:27:47
CMA CGM GANGES | 219024344 | 9.5 | 4.7 | One-way Transit | 26.17 | 0 | 157 | 981 | 157 | Post-Panamax | 70 | 119 | 119 | Outbound | 309 | 6.71 | 41008 | Offshore | 31.9791 | -80.7501 | 2022-03-02 15:28:47
CMA CGM GANGES | 219024344 | 9.2 | 4.7 | One-way Transit | 26.17 | 0 | 157 | 981 | 157 | Post-Panamax | 70 | 119 | 119 | Outbound | 309 | 6.71 | 41008 | Offshore | 31.9779 | -80.7475 | 2022-03-02 15:29:47
CMA CGM GANGES | 219024344 | 9.1 | 4.7 | One-way Transit | 26.17 | 0 | 157 | 981 | 157 | Post-Panamax | 70 | 119 | 119 | Outbound | 309 | 6.71 | 41008 | Offshore | 31.9767 | -80.745 | 2022-03-02 15:30:47
CMA CGM GANGES | 219024344 | 9.1 | 4.7 | One-way Transit | 26.17 | 0 | 157 | 981 | 157 | Post-Panamax | 70 | 118 | 118 | Outbound | 309 | 6.71 | 41008 | Offshore | 31.9753 | -80.7419 | 2022-03-02 15:31:57
CMA CGM GANGES | 219024344 | 9.1 | 4.7 | One-way Transit | 26.17 | 0 | 157 | 981 | 157 | Post-Panamax | 70 | 118 | 118 | Outbound | 309 | 6.71 | 41008 | Offshore | 31.9741 | -80.7393 | 2022-03-02 15:32:57
CMA CGM GANGES | 219024344 | 9.1 | 4.7 | One-way Transit | 26.17 | 0 | 157 | 981 | 157 | Post-Panamax | 70 | 118 | 118 | Outbound | 309 | 6.71 | 41008 | Offshore | 31.973 | -80.7368 | 2022-03-02 15:33:57
CMA CGM TOPAZ | 636014169 | 15.4 | 4.92 | One-way Transit | 17.5 | 0 | 105 | 846 | 105 | Panamax | 73 | 301 | 301 | Inbound | 185 | 6.71 | 41008 | Offshore | 31.9725 | -80.7363 | 2022-03-02 19:54:51
CMA CGM TOPAZ | 636014169 | 15.7 | 4.92 | One-way Transit | 22.33 | 2 | 134 | 846 | 105 | Panamax | 73 | 302 | 300 | Inbound | 185 | 6.71 | 41008 | Offshore | 31.975 | -80.7411 | 2022-03-02 19:55:57
CMA CGM TOPAZ | 636014169 | 15.7 | 4.92 | One-way Transit | 20 | 1 | 120 | 846 | 105 | Panamax | 73 | 299 | 298 | Inbound | 185 | 6.71 | 41008 | Offshore | 31.9762 | -80.7437 | 2022-03-02 19:56:32
CMA CGM TOPAZ | 636014169 | 15.2 | 4.92 | One-way Transit | 17.5 | 0 | 105 | 846 | 105 | Panamax | 73 | 298 | 298 | Inbound | 185 | 6.71 | 41008 | Offshore | 31.9783 | -80.7482 | 2022-03-02 19:57:32
CMA CGM TOPAZ | 636014169 | 14.4 | 4.92 | One-way Transit | 17.5 | 0 | 105 | 846 | 105 | Panamax | 73 | 298 | 298 | Inbound | 185 | 6.71 | 41008 | Offshore | 31.9802 | -80.7524 | 2022-03-02 19:58:32
CMA CGM TOPAZ | 636014169 | 13.5 | 4.92 | One-way Transit | 17.5 | 0 | 105 | 846 | 105 | Panamax | 73 | 298 | 298 | Inbound | 185 | 6.71 | 41008 | Offshore | 31.982 | -80.7564 | 2022-03-02 19:59:32
CMA CGM TOPAZ | 636014169 | 12.6 | 4.92 | One-way Transit | 17.5 | 0 | 105 | 846 | 105 | Panamax | 73 | 298 | 298 | Inbound | 185 | 6.71 | 41008 | Offshore | 31.9839 | -80.7605 | 2022-03-02 20:00:39
CMA CGM TOPAZ | 636014169 | 11.9 | 4.92 | One-way Transit | 17.5 | 0 | 105 | 846 | 105 | Panamax | 73 | 298 | 298 | Inbound | 185 | 6.71 | 41008 | Offshore | 31.9856 | -80.7643 | 2022-03-02 20:01:45
CMA CGM TOPAZ | 636014169 | 11.3 | 4.92 | One-way Transit | 17.5 | 0 | 105 | 846 | 105 | Panamax | 73 | 299 | 299 | Inbound | 185 | 6.71 | 41008 | Offshore | 31.9873 | -80.768 | 2022-03-02 20:02:50
CMA CGM TOPAZ | 636014169 | 10.8 | 4.92 | One-way Transit | 17.5 | 0 | 105 | 846 | 105 | Panamax | 73 | 301 | 301 | Inbound | 185 | 6.71 | 41008 | Offshore | 31.989 | -80.7715 | 2022-03-02 20:03:57
CMA CGM TOPAZ | 636014169 | 10.5 | 4.92 | One-way Transit | 17.5 | 0 | 105 | 846 | 105 | Panamax | 73 | 301 | 301 | Inbound | 185 | 6.71 | 41008 | Offshore | 31.9905 | -80.7744 | 2022-03-02 20:04:57
CMA CGM TOPAZ | 636014169 | 12.5 | 4.92 | One-way Transit | 22.33 | 2 | 134 | 846 | 105 | Panamax | 73 | 327 | 329 | Inbound | 185 | 6.71 | 41008 | Nearshore | 31.9992 | -80.7891 | 2022-03-02 20:09:48
CMA CGM TOPAZ | 636014169 | 13.3 | 4.92 | One-way Transit | 20 | 1 | 120 | 846 | 105 | Panamax | 73 | 323 | 322 | Inbound | 185 | 6.71 | 41008 | Nearshore | 32.0028 | -80.792 | 2022-03-02 20:10:58
CMA CGM TOPAZ | 636014169 | 13.6 | 4.92 | One-way Transit | 17.5 | 0 | 105 | 846 | 105 | Panamax | 73 | 322 | 322 | Inbound | 185 | 6.71 | 41008 | Nearshore | 32.0047 | -80.7937 | 2022-03-02 20:11:38
CMA CGM TOPAZ | 636014169 | 14.1 | 4.92 | One-way Transit | 17.5 | 0 | 105 | 846 | 105 | Panamax | 73 | 322 | 322 | Inbound | 185 | 6.71 | 41008 | Nearshore | 32.0078 | -80.7965 | 2022-03-02 20:12:38
CMA CGM TOPAZ | 636014169 | 14.5 | 4.92 | One-way Transit | 20 | 1 | 120 | 846 | 105 | Panamax | 73 | 323 | 322 | Inbound | 185 | 6.71 | 41008 | Nearshore | 32.0112 | -80.7996 | 2022-03-02 20:13:43
CMA CGM TOPAZ | 636014169 | 14.7 | 4.92 | One-way Transit | 20 | 1 | 120 | 846 | 105 | Panamax | 73 | 323 | 322 | Inbound | 185 | 6.71 | 41008 | Nearshore | 32.0145 | -80.8025 | 2022-03-02 20:14:43
WIDE INDIA | 538005751 | 14.6 | 23.71 | One-way Transit | 29.83 | 4 | 179 | 836 | 121 | Panamax | 71 | 136 | 140 | Outbound | 30 | 31.32 | 41008 | Nearshore | 32.0283 | -80.8155 | 2022-03-01 00:02:57
WIDE INDIA | 538005751 | 14.6 | 23.71 | One-way Transit | 25 | 2 | 150 | 836 | 121 | Panamax | 71 | 141 | 139 | Outbound | 30 | 31.32 | 41008 | Nearshore | 32.0256 | -80.813 | 2022-03-01 00:03:57
WIDE INDIA | 538005751 | 14.6 | 23.71 | One-way Transit | 22.67 | 1 | 136 | 836 | 121 | Panamax | 71 | 139 | 140 | Outbound | 30 | 31.32 | 41008 | Nearshore | 32.0237 | -80.8111 | 2022-03-01 00:04:33
WIDE INDIA | 538005751 | 14.7 | 23.71 | One-way Transit | 22.67 | 1 | 136 | 836 | 121 | Panamax | 71 | 142 | 141 | Outbound | 30 | 31.32 | 41008 | Nearshore | 32.0205 | -80.8081 | 2022-03-01 00:05:33
WIDE INDIA | 538005751 | 14.8 | 23.71 | One-way Transit | 22.67 | 1 | 136 | 836 | 121 | Panamax | 71 | 142 | 141 | Outbound | 30 | 31.32 | 41008 | Nearshore | 32.0172 | -80.8051 | 2022-03-01 00:06:33
WIDE INDIA | 538005751 | 14.9 | 23.71 | One-way Transit | 22.67 | 1 | 136 | 836 | 121 | Panamax | 71 | 142 | 141 | Outbound | 30 | 31.32 | 41008 | Nearshore | 32.014 | -80.8022 | 2022-03-01 00:07:33
WIDE INDIA | 538005751 | 14.9 | 23.71 | One-way Transit | 22.67 | 1 | 136 | 836 | 121 | Panamax | 71 | 144 | 143 | Outbound | 30 | 31.32 | 41008 | Nearshore | 32.0101 | -80.7987 | 2022-03-01 00:08:45
WIDE INDIA | 538005751 | 15 | 23.71 | One-way Transit | 25 | 2 | 150 | 836 | 121 | Panamax | 71 | 144 | 142 | Outbound | 30 | 31.32 | 41008 | Nearshore | 32.0067 | -80.7957 | 2022-03-01 00:09:46
WIDE INDIA | 538005751 | 15 | 23.71 | One-way Transit | 22.67 | 1 | 136 | 836 | 121 | Panamax | 71 | 143 | 142 | Outbound | 30 | 31.32 | 41008 | Nearshore | 32.0034 | -80.7928 | 2022-03-01 00:10:46
WIDE INDIA | 538005751 | 15 | 23.71 | One-way Transit | 20.17 | 0 | 121 | 836 | 121 | Panamax | 71 | 142 | 142 | Outbound | 30 | 31.32 | 41008 | Nearshore | 31.9997 | -80.7895 | 2022-03-01 00:11:52
WIDE INDIA | 538005751 | 14.4 | 23.71 | One-way Transit | 22.67 | 1 | 136 | 836 | 121 | Panamax | 71 | 120 | 119 | Outbound | 30 | 31.32 | 41008 | Offshore | 31.9918 | -80.7793 | 2022-03-01 00:14:46
NORD BERING | 374875000 | 11.9 | 23.26 | One-way Transit | 17.5 | 0 | 105 | 656 | 105 | Panamax | 70 | 143 | 143 | Outbound | 31 | 31.32 | 41008 | Nearshore | 32.0264 | -80.8133 | 2022-03-01 03:20:31
NORD BERING | 374875000 | 12 | 23.26 | One-way Transit | 17.5 | 0 | 105 | 656 | 105 | Panamax | 70 | 143 | 143 | Outbound | 31 | 31.32 | 41008 | Nearshore | 32.0232 | -80.8105 | 2022-03-01 03:21:42
NORD BERING | 374875000 | 12 | 23.26 | One-way Transit | 19.33 | 1 | 116 | 656 | 105 | Panamax | 70 | 143 | 142 | Outbound | 31 | 31.32 | 41008 | Nearshore | 32.0211 | -80.8086 | 2022-03-01 03:22:31
NORD BERING | 374875000 | 12 | 23.26 | One-way Transit | 21.33 | 2 | 128 | 656 | 105 | Panamax | 70 | 144 | 142 | Outbound | 31 | 31.32 | 41008 | Nearshore | 32.0197 | -80.8074 | 2022-03-01 03:23:02
NORD BERING | 374875000 | 12.1 | 23.26 | One-way Transit | 21.33 | 2 | 128 | 656 | 105 | Panamax | 70 | 144 | 142 | Outbound | 31 | 31.32 | 41008 | Nearshore | 32.0161 | -80.8043 | 2022-03-01 03:24:22
NORD BERING | 374875000 | 10.9 | 23.26 | One-way Transit | 23.17 | 3 | 139 | 656 | 105 | Panamax | 70 | 119 | 116 | Outbound | 31 | 31.32 | 41008 | Offshore | 31.9912 | -80.7774 | 2022-03-01 03:34:51
NORD BERING | 374875000 | 10.8 | 23.26 | One-way Transit | 21.33 | 2 | 128 | 656 | 105 | Panamax | 70 | 118 | 116 | Outbound | 31 | 31.32 | 41008 | Offshore | 31.9898 | -80.7743 | 2022-03-01 03:35:51
NORD BERING | 374875000 | 10.8 | 23.26 | One-way Transit | 21.33 | 2 | 128 | 656 | 105 | Panamax | 70 | 118 | 116 | Outbound | 31 | 31.32 | 41008 | Offshore | 31.9884 | -80.7712 | 2022-03-01 03:36:51
NORD BERING | 374875000 | 10.8 | 23.26 | One-way Transit | 21.33 | 2 | 128 | 656 | 105 | Panamax | 70 | 118 | 116 | Outbound | 31 | 31.32 | 41008 | Offshore | 31.9869 | -80.768 | 2022-03-01 03:37:52
NORD BERING | 374875000 | 10.8 | 23.26 | One-way Transit | 23.17 | 3 | 139 | 656 | 105 | Panamax | 70 | 119 | 116 | Outbound | 31 | 31.32 | 41008 | Offshore | 31.9855 | -80.7649 | 2022-03-01 03:38:52
NORD BERING | 374875000 | 10.8 | 23.26 | One-way Transit | 23.17 | 3 | 139 | 656 | 105 | Panamax | 70 | 119 | 116 | Outbound | 31 | 31.32 | 41008 | Offshore | 31.984 | -80.7618 | 2022-03-01 03:39:52
NORD BERING | 374875000 | 10.8 | 23.26 | One-way Transit | 23.17 | 3 | 139 | 656 | 105 | Panamax | 70 | 119 | 116 | Outbound | 31 | 31.32 | 41008 | Offshore | 31.9828 | -80.7592 | 2022-03-01 03:40:41
NORD BERING | 374875000 | 10.8 | 23.26 | One-way Transit | 19.33 | 1 | 116 | 656 | 105 | Panamax | 70 | 118 | 117 | Outbound | 31 | 31.32 | 41008 | Offshore | 31.9812 | -80.7555 | 2022-03-01 03:41:52
NORD BERING | 374875000 | 10.7 | 23.26 | One-way Transit | 25.17 | 4 | 151 | 656 | 105 | Panamax | 70 | 119 | 115 | Outbound | 31 | 31.32 | 41008 | Offshore | 31.9769 | -80.7463 | 2022-03-01 03:44:51
NORD BERING | 374875000 | 10.6 | 23.26 | One-way Transit | 23.17 | 3 | 139 | 656 | 105 | Panamax | 70 | 118 | 115 | Outbound | 31 | 31.32 | 41008 | Offshore | 31.9761 | -80.7447 | 2022-03-01 03:45:22
NORD BERING | 374875000 | 10.6 | 23.26 | One-way Transit | 21.33 | 2 | 128 | 656 | 105 | Panamax | 70 | 117 | 115 | Outbound | 31 | 31.32 | 41008 | Offshore | 31.9744 | -80.7407 | 2022-03-01 03:46:41
NORD BERING | 374875000 | 10.6 | 23.26 | One-way Transit | 23.17 | 3 | 139 | 656 | 105 | Panamax | 70 | 117 | 114 | Outbound | 31 | 31.32 | 41008 | Offshore | 31.9728 | -80.737 | 2022-03-01 03:47:51
SALOME | 566086000 | 14 | 23.49 | One-way Transit | 22.5 | 2 | 135 | 869 | 105 | Panamax | 70 | 298 | 300 | Inbound | 20 | 26.84 | 41008 | Offshore | 31.9723 | -80.7363 | 2022-03-01 06:31:33
SALOME | 566086000 | 14.3 | 23.49 | One-way Transit | 25 | 3 | 150 | 869 | 105 | Panamax | 70 | 298 | 301 | Inbound | 20 | 26.84 | 41008 | Offshore | 31.9744 | -80.7409 | 2022-03-01 06:32:38
SALOME | 566086000 | 14.4 | 23.49 | One-way Transit | 25 | 3 | 150 | 869 | 105 | Panamax | 70 | 299 | 302 | Inbound | 20 | 26.84 | 41008 | Offshore | 31.9764 | -80.745 | 2022-03-01 06:33:38
SALOME | 566086000 | 14.5 | 23.49 | One-way Transit | 20 | 1 | 120 | 869 | 105 | Panamax | 70 | 300 | 301 | Inbound | 20 | 26.84 | 41008 | Offshore | 31.9783 | -80.7491 | 2022-03-01 06:34:39
SALOME | 566086000 | 14.5 | 23.49 | One-way Transit | 22.5 | 2 | 135 | 869 | 105 | Panamax | 70 | 300 | 302 | Inbound | 20 | 26.84 | 41008 | Offshore | 31.9803 | -80.7533 | 2022-03-01 06:35:39
SALOME | 566086000 | 14.6 | 23.49 | One-way Transit | 22.5 | 2 | 135 | 869 | 105 | Panamax | 70 | 299 | 301 | Inbound | 20 | 26.84 | 41008 | Offshore | 31.9823 | -80.7575 | 2022-03-01 06:36:39
SALOME | 566086000 | 14.7 | 23.49 | One-way Transit | 22.5 | 2 | 135 | 869 | 105 | Panamax | 70 | 299 | 301 | Inbound | 20 | 26.84 | 41008 | Offshore | 31.9847 | -80.7625 | 2022-03-01 06:37:50
SALOME | 566086000 | 14.7 | 23.49 | One-way Transit | 22.5 | 2 | 135 | 869 | 105 | Panamax | 70 | 298 | 300 | Inbound | 20 | 26.84 | 41008 | Offshore | 31.9869 | -80.7672 | 2022-03-01 06:38:57
SALOME | 566086000 | 14.7 | 23.49 | One-way Transit | 22.5 | 2 | 135 | 869 | 105 | Panamax | 70 | 298 | 300 | Inbound | 20 | 26.84 | 41008 | Offshore | 31.988 | -80.7698 | 2022-03-01 06:39:32
SALOME | 566086000 | 14.9 | 23.49 | One-way Transit | 22.5 | 2 | 135 | 869 | 105 | Panamax | 70 | 298 | 300 | Inbound | 20 | 26.84 | 41008 | Offshore | 31.9901 | -80.7745 | 2022-03-01 06:40:39
SALOME | 566086000 | 14 | 23.49 | One-way Transit | 22.5 | 2 | 135 | 869 | 105 | Panamax | 70 | 322 | 324 | Inbound | 20 | 26.84 | 41008 | Nearshore | 32 | -80.7895 | 2022-03-01 06:44:39
SALOME | 566086000 | 13.9 | 23.49 | One-way Transit | 22.5 | 2 | 135 | 869 | 105 | Panamax | 70 | 322 | 324 | Inbound | 20 | 26.84 | 41008 | Nearshore | 32.0031 | -80.7923 | 2022-03-01 06:45:39
SALOME | 566086000 | 13.8 | 23.49 | One-way Transit | 22.5 | 2 | 135 | 869 | 105 | Panamax | 70 | 322 | 324 | Inbound | 20 | 26.84 | 41008 | Nearshore | 32.0061 | -80.7951 | 2022-03-01 06:46:39
SALOME | 566086000 | 13.8 | 23.49 | One-way Transit | 22.5 | 2 | 135 | 869 | 105 | Panamax | 70 | 322 | 324 | Inbound | 20 | 26.84 | 41008 | Nearshore | 32.0091 | -80.7978 | 2022-03-01 06:47:39
SALOME | 566086000 | 13.8 | 23.49 | One-way Transit | 22.5 | 2 | 135 | 869 | 105 | Panamax | 70 | 322 | 324 | Inbound | 20 | 26.84 | 41008 | Nearshore | 32.0125 | -80.8009 | 2022-03-01 06:48:44
SALOME | 566086000 | 13.9 | 23.49 | One-way Transit | 20 | 1 | 120 | 869 | 105 | Panamax | 70 | 322 | 323 | Inbound | 20 | 26.84 | 41008 | Nearshore | 32.0158 | -80.8039 | 2022-03-01 06:49:50
SALOME | 566086000 | 14 | 23.49 | One-way Transit | 22.5 | 2 | 135 | 869 | 105 | Panamax | 70 | 322 | 324 | Inbound | 20 | 26.84 | 41008 | Nearshore | 32.0194 | -80.8072 | 2022-03-01 06:51:00
SALOME | 566086000 | 14 | 23.49 | One-way Transit | 22.5 | 2 | 135 | 869 | 105 | Panamax | 70 | 320 | 322 | Inbound | 20 | 26.84 | 41008 | Nearshore | 32.0225 | -80.8101 | 2022-03-01 06:52:00
SALOME | 566086000 | 14.2 | 23.49 | One-way Transit | 20 | 1 | 120 | 869 | 105 | Panamax | 70 | 321 | 322 | Inbound | 20 | 26.84 | 41008 | Nearshore | 32.0255 | -80.8131 | 2022-03-01 06:53:00
EVER LIVING | 563143000 | 14.7 | 21.7 | One-way Transit | 28.33 | 1 | 170 | 1099 | 151 | Post-Panamax | 71 | 298 | 299 | Inbound | 18 | 26.84 | 41008 | Offshore | 31.9774 | -80.7468 | 2022-03-01 12:02:47
EVER LIVING | 563143000 | 14.6 | 21.7 | One-way Transit | 25.17 | 0 | 151 | 1099 | 151 | Post-Panamax | 71 | 299 | 299 | Inbound | 18 | 26.84 | 41008 | Offshore | 31.9795 | -80.7514 | 2022-03-01 12:03:52
EVER LIVING | 563143000 | 14.6 | 21.7 | One-way Transit | 25.17 | 0 | 151 | 1099 | 151 | Post-Panamax | 71 | 299 | 299 | Inbound | 18 | 26.84 | 41008 | Offshore | 31.9814 | -80.7556 | 2022-03-01 12:04:52
EVER LIVING | 563143000 | 14.6 | 21.7 | One-way Transit | 28.33 | 1 | 170 | 1099 | 151 | Post-Panamax | 71 | 298 | 299 | Inbound | 18 | 26.84 | 41008 | Offshore | 31.9835 | -80.7603 | 2022-03-01 12:05:59
EVER LIVING | 563143000 | 14.5 | 21.7 | One-way Transit | 28.33 | 1 | 170 | 1099 | 151 | Post-Panamax | 71 | 298 | 299 | Inbound | 18 | 26.84 | 41008 | Offshore | 31.9854 | -80.7644 | 2022-03-01 12:06:58
EVER LIVING | 563143000 | 14.6 | 21.7 | One-way Transit | 28.33 | 1 | 170 | 1099 | 151 | Post-Panamax | 71 | 298 | 299 | Inbound | 18 | 26.84 | 41008 | Offshore | 31.9873 | -80.7686 | 2022-03-01 12:07:59
EVER LIVING | 563143000 | 14.5 | 21.7 | One-way Transit | 31.5 | 2 | 189 | 1099 | 151 | Post-Panamax | 71 | 297 | 299 | Inbound | 18 | 26.84 | 41008 | Offshore | 31.9892 | -80.7728 | 2022-03-01 12:08:58
EVER LIVING | 563143000 | 14.5 | 21.7 | One-way Transit | 28.33 | 1 | 170 | 1099 | 151 | Post-Panamax | 71 | 298 | 299 | Inbound | 18 | 26.84 | 41008 | Offshore | 31.9911 | -80.777 | 2022-03-01 12:09:59
EVER LIVING | 563143000 | 13.9 | 21.7 | One-way Transit | 31.5 | 2 | 189 | 1099 | 151 | Post-Panamax | 71 | 322 | 324 | Inbound | 18 | 26.84 | 41008 | Nearshore | 32.0003 | -80.7902 | 2022-03-01 12:13:40
EVER LIVING | 563143000 | 13.8 | 21.7 | One-way Transit | 25.17 | 0 | 151 | 1099 | 151 | Post-Panamax | 71 | 324 | 324 | Inbound | 18 | 26.84 | 41008 | Nearshore | 32.0034 | -80.7929 | 2022-03-01 12:14:40
EVER LIVING | 563143000 | 13.9 | 21.7 | One-way Transit | 28.33 | 1 | 170 | 1099 | 151 | Post-Panamax | 71 | 323 | 324 | Inbound | 18 | 26.84 | 41008 | Nearshore | 32.0065 | -80.7957 | 2022-03-01 12:15:40
EVER LIVING | 563143000 | 14 | 21.7 | One-way Transit | 25.17 | 0 | 151 | 1099 | 151 | Post-Panamax | 71 | 323 | 323 | Inbound | 18 | 26.84 | 41008 | Nearshore | 32.0099 | -80.7987 | 2022-03-01 12:16:47
EVER LIVING | 563143000 | 14.2 | 21.7 | One-way Transit | 28.33 | 1 | 170 | 1099 | 151 | Post-Panamax | 71 | 322 | 323 | Inbound | 18 | 26.84 | 41008 | Nearshore | 32.0133 | -80.8019 | 2022-03-01 12:17:53
EVER LIVING | 563143000 | 14.3 | 21.7 | One-way Transit | 28.33 | 1 | 170 | 1099 | 151 | Post-Panamax | 71 | 322 | 323 | Inbound | 18 | 26.84 | 41008 | Nearshore | 32.0165 | -80.8047 | 2022-03-01 12:18:53
EVER LIVING | 563143000 | 14.4 | 21.7 | One-way Transit | 28.33 | 1 | 170 | 1099 | 151 | Post-Panamax | 71 | 322 | 323 | Inbound | 18 | 26.84 | 41008 | Nearshore | 32.0196 | -80.8076 | 2022-03-01 12:19:53
EVER LIVING | 563143000 | 14.5 | 20.36 | One-way Transit | 28.33 | 1 | 170 | 1099 | 151 | Post-Panamax | 71 | 322 | 323 | Inbound | 13 | 24.61 | 41008 | Nearshore | 32.0231 | -80.8108 | 2022-03-01 12:20:59
EVER LIVING | 563143000 | 14.7 | 20.36 | One-way Transit | 28.33 | 1 | 170 | 1099 | 151 | Post-Panamax | 71 | 322 | 323 | Inbound | 13 | 24.61 | 41008 | Nearshore | 32.0263 | -80.8137 | 2022-03-01 12:21:59
COSCO FORTUNE | 477065200 | 15.5 | 21.03 | One-way Transit | 26.17 | 0 | 157 | 1200 | 157 | Post-Panamax | 70 | 142 | 142 | Outbound | 10 | 24.61 | 41008 | Nearshore | 32.0266 | -80.8137 | 2022-03-01 14:05:57
COSCO FORTUNE | 477065200 | 15.6 | 21.03 | One-way Transit | 29.67 | 1 | 178 | 1200 | 157 | Post-Panamax | 70 | 144 | 143 | Outbound | 10 | 24.61 | 41008 | Nearshore | 32.0231 | -80.8106 | 2022-03-01 14:06:57
COSCO FORTUNE | 477065200 | 15.5 | 21.03 | One-way Transit | 33.17 | 2 | 199 | 1200 | 157 | Post-Panamax | 70 | 144 | 142 | Outbound | 10 | 24.61 | 41008 | Nearshore | 32.0214 | -80.8091 | 2022-03-01 14:07:27
COSCO FORTUNE | 477065200 | 15.5 | 21.03 | One-way Transit | 33.17 | 2 | 199 | 1200 | 157 | Post-Panamax | 70 | 142 | 140 | Outbound | 10 | 24.61 | 41008 | Nearshore | 32.0176 | -80.8056 | 2022-03-01 14:08:33
COSCO FORTUNE | 477065200 | 15.7 | 21.03 | One-way Transit | 33.17 | 2 | 199 | 1200 | 157 | Post-Panamax | 70 | 142 | 140 | Outbound | 10 | 24.61 | 41008 | Nearshore | 32.0142 | -80.8024 | 2022-03-01 14:09:33
COSCO FORTUNE | 477065200 | 15.7 | 21.03 | One-way Transit | 29.67 | 1 | 178 | 1200 | 157 | Post-Panamax | 70 | 142 | 141 | Outbound | 10 | 24.61 | 41008 | Nearshore | 32.0108 | -80.7993 | 2022-03-01 14:10:33
COSCO FORTUNE | 477065200 | 15.6 | 21.03 | One-way Transit | 29.67 | 1 | 178 | 1200 | 157 | Post-Panamax | 70 | 142 | 141 | Outbound | 10 | 24.61 | 41008 | Nearshore | 32.0074 | -80.7961 | 2022-03-01 14:11:33
COSCO FORTUNE | 477065200 | 15.5 | 21.03 | One-way Transit | 29.67 | 1 | 178 | 1200 | 157 | Post-Panamax | 70 | 142 | 141 | Outbound | 10 | 24.61 | 41008 | Nearshore | 32.0037 | -80.7927 | 2022-03-01 14:12:39
COSCO FORTUNE | 477065200 | 15.4 | 21.03 | One-way Transit | 29.67 | 1 | 178 | 1200 | 157 | Post-Panamax | 70 | 142 | 141 | Outbound | 10 | 24.61 | 41008 | Nearshore | 32.0003 | -80.7895 | 2022-03-01 14:13:39
COSCO FORTUNE | 477065200 | 15 | 21.03 | One-way Transit | 33.17 | 2 | 199 | 1200 | 157 | Post-Panamax | 70 | 120 | 118 | Outbound | 10 | 24.61 | 41008 | Offshore | 31.9914 | -80.7777 | 2022-03-01 14:16:51
COSCO FORTUNE | 477065200 | 15.3 | 21.03 | One-way Transit | 33.17 | 2 | 199 | 1200 | 157 | Post-Panamax | 70 | 118 | 116 | Outbound | 10 | 24.61 | 41008 | Offshore | 31.9895 | -80.7733 | 2022-03-01 14:17:51
COSCO FORTUNE | 477065200 | 15.6 | 21.03 | One-way Transit | 33.17 | 2 | 199 | 1200 | 157 | Post-Panamax | 70 | 118 | 116 | Outbound | 10 | 24.61 | 41008 | Offshore | 31.9874 | -80.7687 | 2022-03-01 14:18:51
COSCO FORTUNE | 477065200 | 15.8 | 21.03 | One-way Transit | 29.67 | 1 | 178 | 1200 | 157 | Post-Panamax | 70 | 117 | 116 | Outbound | 10 | 24.61 | 41008 | Offshore | 31.9855 | -80.7642 | 2022-03-01 14:19:51
COSCO FORTUNE | 477065200 | 16 | 17.9 | One-way Transit | 29.67 | 1 | 178 | 1200 | 157 | Post-Panamax | 70 | 117 | 116 | Outbound | 16 | 24.61 | 41008 | Offshore | 31.9834 | -80.7595 | 2022-03-01 14:20:51
COSCO FORTUNE | 477065200 | 15.8 | 17.9 | One-way Transit | 29.67 | 1 | 178 | 1200 | 157 | Post-Panamax | 70 | 117 | 116 | Outbound | 16 | 24.61 | 41008 | Offshore | 31.9814 | -80.755 | 2022-03-01 14:21:51
COSCO FORTUNE | 477065200 | 15.6 | 17.9 | One-way Transit | 33.17 | 2 | 199 | 1200 | 157 | Post-Panamax | 70 | 118 | 116 | Outbound | 16 | 24.61 | 41008 | Offshore | 31.9794 | -80.7504 | 2022-03-01 14:22:51
COSCO FORTUNE | 477065200 | 15.3 | 17.9 | One-way Transit | 26.17 | 0 | 157 | 1200 | 157 | Post-Panamax | 70 | 118 | 118 | Outbound | 16 | 24.61 | 41008 | Offshore | 31.9774 | -80.7459 | 2022-03-01 14:23:51
COSCO FORTUNE | 477065200 | 15 | 17.9 | One-way Transit | 29.67 | 1 | 178 | 1200 | 157 | Post-Panamax | 70 | 119 | 118 | Outbound | 16 | 24.61 | 41008 | Offshore | 31.9754 | -80.7417 | 2022-03-01 14:24:51
COSCO FORTUNE | 477065200 | 14.7 | 17.9 | One-way Transit | 29.67 | 1 | 178 | 1200 | 157 | Post-Panamax | 70 | 119 | 118 | Outbound | 16 | 24.61 | 41008 | Offshore | 31.9733 | -80.7374 | 2022-03-01 14:25:51
VARNA BAY | 636016201 | 16.5 | 9.62 | One-way Transit | 31.67 | 2 | 190 | 1115 | 151 | Post-Panamax | 79 | 297 | 299 | Inbound | 28 | 17.9 | 41008 | Offshore | 31.9729 | -80.7374 | 2022-03-01 19:43:50
VARNA BAY | 636016201 | 16.6 | 9.62 | One-way Transit | 31.67 | 2 | 190 | 1115 | 151 | Post-Panamax | 79 | 297 | 299 | Inbound | 28 | 17.9 | 41008 | Offshore | 31.9749 | -80.742 | 2022-03-01 19:44:50
VARNA BAY | 636016201 | 16.7 | 9.62 | One-way Transit | 31.67 | 2 | 190 | 1115 | 151 | Post-Panamax | 79 | 299 | 301 | Inbound | 28 | 17.9 | 41008 | Offshore | 31.9771 | -80.7468 | 2022-03-01 19:45:50
VARNA BAY | 636016201 | 16.8 | 9.62 | One-way Transit | 31.67 | 2 | 190 | 1115 | 151 | Post-Panamax | 79 | 298 | 300 | Inbound | 28 | 17.9 | 41008 | Offshore | 31.9793 | -80.7514 | 2022-03-01 19:46:50
VARNA BAY | 636016201 | 16.8 | 9.62 | One-way Transit | 31.67 | 2 | 190 | 1115 | 151 | Post-Panamax | 79 | 298 | 300 | Inbound | 28 | 17.9 | 41008 | Offshore | 31.9815 | -80.7561 | 2022-03-01 19:47:50
VARNA BAY | 636016201 | 16.7 | 9.62 | One-way Transit | 25.17 | 0 | 151 | 1115 | 151 | Post-Panamax | 79 | 299 | 299 | Inbound | 28 | 17.9 | 41008 | Offshore | 31.9837 | -80.7607 | 2022-03-01 19:48:50
VARNA BAY | 636016201 | 16.7 | 9.62 | One-way Transit | 28.33 | 1 | 170 | 1115 | 151 | Post-Panamax | 79 | 297 | 298 | Inbound | 28 | 17.9 | 41008 | Offshore | 31.9858 | -80.7653 | 2022-03-01 19:49:50
VARNA BAY | 636016201 | 16.4 | 9.62 | One-way Transit | 28.33 | 1 | 170 | 1115 | 151 | Post-Panamax | 79 | 297 | 298 | Inbound | 28 | 17.9 | 41008 | Offshore | 31.9879 | -80.77 | 2022-03-01 19:50:50
VARNA BAY | 636016201 | 16.2 | 9.62 | One-way Transit | 28.33 | 1 | 170 | 1115 | 151 | Post-Panamax | 79 | 297 | 298 | Inbound | 28 | 17.9 | 41008 | Offshore | 31.9899 | -80.7746 | 2022-03-01 19:51:50
VARNA BAY | 636016201 | 15.4 | 9.62 | One-way Transit | 31.67 | 2 | 190 | 1115 | 151 | Post-Panamax | 79 | 321 | 323 | Inbound | 28 | 17.9 | 41008 | Nearshore | 32.0008 | -80.7906 | 2022-03-01 19:55:55
VARNA BAY | 636016201 | 15.6 | 9.62 | One-way Transit | 31.67 | 2 | 190 | 1115 | 151 | Post-Panamax | 79 | 322 | 324 | Inbound | 28 | 17.9 | 41008 | Nearshore | 32.0041 | -80.7935 | 2022-03-01 19:56:55
VARNA BAY | 636016201 | 15.6 | 9.62 | One-way Transit | 25.17 | 0 | 151 | 1115 | 151 | Post-Panamax | 79 | 322 | 322 | Inbound | 28 | 17.9 | 41008 | Nearshore | 32.0267 | -80.8139 | 2022-03-01 20:03:44
TAIPEI TRIUMPH | 563029900 | 14.5 | 13.2 | One-way Transit | 27.83 | 0 | 167 | 1197 | 167 | Post-Panamax | 70 | 144 | 144 | Outbound | 39 | 20.13 | 41008 | Nearshore | 32.0277 | -80.8149 | 2022-02-28 00:20:42
TAIPEI TRIUMPH | 563029900 | 14.7 | 13.2 | One-way Transit | 34.83 | 2 | 209 | 1197 | 167 | Post-Panamax | 70 | 144 | 142 | Outbound | 39 | 20.13 | 41008 | Nearshore | 32.0243 | -80.8122 | 2022-02-28 00:21:44
TAIPEI TRIUMPH | 563029900 | 14.8 | 13.2 | One-way Transit | 31.33 | 1 | 188 | 1197 | 167 | Post-Panamax | 70 | 141 | 140 | Outbound | 39 | 20.13 | 41008 | Nearshore | 32.0209 | -80.8089 | 2022-02-28 00:22:49
TAIPEI TRIUMPH | 563029900 | 14.9 | 13.2 | One-way Transit | 27.83 | 0 | 167 | 1197 | 167 | Post-Panamax | 70 | 140 | 140 | Outbound | 39 | 20.13 | 41008 | Nearshore | 32.0179 | -80.8061 | 2022-02-28 00:23:49
TAIPEI TRIUMPH | 563029900 | 15.1 | 13.2 | One-way Transit | 31.33 | 1 | 188 | 1197 | 167 | Post-Panamax | 70 | 142 | 141 | Outbound | 39 | 20.13 | 41008 | Nearshore | 32.0143 | -80.8027 | 2022-02-28 00:24:55
TAIPEI TRIUMPH | 563029900 | 15.1 | 13.2 | One-way Transit | 31.33 | 1 | 188 | 1197 | 167 | Post-Panamax | 70 | 142 | 141 | Outbound | 39 | 20.13 | 41008 | Nearshore | 32.0107 | -80.7994 | 2022-02-28 00:26:00
TAIPEI TRIUMPH | 563029900 | 15 | 13.2 | One-way Transit | 31.33 | 1 | 188 | 1197 | 167 | Post-Panamax | 70 | 144 | 143 | Outbound | 39 | 20.13 | 41008 | Nearshore | 32.0087 | -80.7976 | 2022-02-28 00:26:36
TAIPEI TRIUMPH | 563029900 | 15 | 13.2 | One-way Transit | 27.83 | 0 | 167 | 1197 | 167 | Post-Panamax | 70 | 143 | 143 | Outbound | 39 | 20.13 | 41008 | Nearshore | 32.0053 | -80.7947 | 2022-02-28 00:27:37
TAIPEI TRIUMPH | 563029900 | 14.9 | 13.2 | One-way Transit | 27.83 | 0 | 167 | 1197 | 167 | Post-Panamax | 70 | 142 | 142 | Outbound | 39 | 20.13 | 41008 | Nearshore | 32.0016 | -80.7915 | 2022-02-28 00:28:43
TAIPEI TRIUMPH | 563029900 | 15.1 | 13.2 | One-way Transit | 27.83 | 0 | 167 | 1197 | 167 | Post-Panamax | 70 | 120 | 120 | Outbound | 39 | 20.13 | 41008 | Offshore | 31.9905 | -80.7755 | 2022-02-28 00:32:54
TAIPEI TRIUMPH | 563029900 | 15.4 | 13.2 | One-way Transit | 27.83 | 0 | 167 | 1197 | 167 | Post-Panamax | 70 | 120 | 120 | Outbound | 39 | 20.13 | 41008 | Offshore | 31.9885 | -80.7716 | 2022-02-28 00:33:54
TAIPEI TRIUMPH | 563029900 | 15.5 | 13.2 | One-way Transit | 27.83 | 0 | 167 | 1197 | 167 | Post-Panamax | 70 | 118 | 118 | Outbound | 39 | 20.13 | 41008 | Offshore | 31.9875 | -80.7694 | 2022-02-28 00:34:24
TAIPEI TRIUMPH | 563029900 | 15.6 | 13.2 | One-way Transit | 31.33 | 1 | 188 | 1197 | 167 | Post-Panamax | 70 | 119 | 118 | Outbound | 39 | 20.13 | 41008 | Offshore | 31.9854 | -80.765 | 2022-02-28 00:35:18
TAIPEI TRIUMPH | 563029900 | 15.8 | 13.2 | One-way Transit | 27.83 | 0 | 167 | 1197 | 167 | Post-Panamax | 70 | 118 | 118 | Outbound | 39 | 20.13 | 41008 | Offshore | 31.9821 | -80.7576 | 2022-02-28 00:36:54
TAIPEI TRIUMPH | 563029900 | 15.8 | 13.2 | One-way Transit | 27.83 | 0 | 167 | 1197 | 167 | Post-Panamax | 70 | 118 | 118 | Outbound | 39 | 20.13 | 41008 | Offshore | 31.9811 | -80.7554 | 2022-02-28 00:37:24
TAIPEI TRIUMPH | 563029900 | 15.8 | 13.2 | One-way Transit | 27.83 | 0 | 167 | 1197 | 167 | Post-Panamax | 70 | 116 | 116 | Outbound | 39 | 20.13 | 41008 | Offshore | 31.9784 | -80.7492 | 2022-02-28 00:38:49
TAIPEI TRIUMPH | 563029900 | 15.7 | 13.2 | One-way Transit | 27.83 | 0 | 167 | 1197 | 167 | Post-Panamax | 70 | 118 | 118 | Outbound | 39 | 20.13 | 41008 | Offshore | 31.976 | -80.7434 | 2022-02-28 00:40:01
TAIPEI TRIUMPH | 563029900 | 15.7 | 13.2 | One-way Transit | 27.83 | 0 | 167 | 1197 | 167 | Post-Panamax | 70 | 118 | 118 | Outbound | 39 | 20.13 | 41008 | Offshore | 31.9749 | -80.7411 | 2022-02-28 00:40:31
TAIPEI TRIUMPH | 563029900 | 15.4 | 13.2 | One-way Transit | 31.33 | 1 | 188 | 1197 | 167 | Post-Panamax | 70 | 119 | 118 | Outbound | 39 | 20.13 | 41008 | Offshore | 31.9728 | -80.7365 | 2022-02-28 00:41:31
CMA CGM GANGES | 219024344 | 14.7 | 15.66 | One-way Transit | 29 | 1 | 174 | 981 | 157 | Post-Panamax | 70 | 297 | 298 | Inbound | 24 | 17.9 | 41008 | Offshore | 31.9727 | -80.7366 | 2022-02-28 06:10:58
CMA CGM GANGES | 219024344 | 14.9 | 15.66 | One-way Transit | 29 | 1 | 174 | 981 | 157 | Post-Panamax | 70 | 297 | 298 | Inbound | 24 | 17.9 | 41008 | Offshore | 31.9745 | -80.7408 | 2022-02-28 06:11:58
CMA CGM GANGES | 219024344 | 15 | 15.66 | One-way Transit | 31.83 | 2 | 191 | 981 | 157 | Post-Panamax | 70 | 296 | 298 | Inbound | 24 | 17.9 | 41008 | Offshore | 31.9764 | -80.7451 | 2022-02-28 06:12:58
CMA CGM GANGES | 219024344 | 15.2 | 15.66 | One-way Transit | 31.83 | 2 | 191 | 981 | 157 | Post-Panamax | 70 | 296 | 298 | Inbound | 24 | 17.9 | 41008 | Offshore | 31.9773 | -80.7473 | 2022-02-28 06:13:28
CMA CGM GANGES | 219024344 | 15.3 | 15.66 | One-way Transit | 31.83 | 2 | 191 | 981 | 157 | Post-Panamax | 70 | 298 | 300 | Inbound | 24 | 17.9 | 41008 | Offshore | 31.9795 | -80.7522 | 2022-02-28 06:14:34
CMA CGM GANGES | 219024344 | 15.5 | 15.66 | One-way Transit | 31.83 | 2 | 191 | 981 | 157 | Post-Panamax | 70 | 298 | 300 | Inbound | 24 | 17.9 | 41008 | Offshore | 31.9815 | -80.7566 | 2022-02-28 06:15:34
CMA CGM GANGES | 219024344 | 15.6 | 15.66 | One-way Transit | 29 | 1 | 174 | 981 | 157 | Post-Panamax | 70 | 299 | 300 | Inbound | 24 | 17.9 | 41008 | Offshore | 31.9836 | -80.761 | 2022-02-28 06:16:34
CMA CGM GANGES | 219024344 | 15.7 | 15.66 | One-way Transit | 29 | 1 | 174 | 981 | 157 | Post-Panamax | 70 | 299 | 300 | Inbound | 24 | 17.9 | 41008 | Offshore | 31.9857 | -80.7655 | 2022-02-28 06:17:34
CMA CGM GANGES | 219024344 | 15.7 | 15.66 | One-way Transit | 29 | 1 | 174 | 981 | 157 | Post-Panamax | 70 | 299 | 300 | Inbound | 24 | 17.9 | 41008 | Offshore | 31.9878 | -80.7699 | 2022-02-28 06:18:34
CMA CGM GANGES | 219024344 | 15.8 | 15.66 | One-way Transit | 29 | 1 | 174 | 981 | 157 | Post-Panamax | 70 | 299 | 300 | Inbound | 24 | 17.9 | 41008 | Offshore | 31.9899 | -80.7743 | 2022-02-28 06:19:34
CMA CGM GANGES | 219024344 | 15.4 | 15.21 | One-way Transit | 29 | 1 | 174 | 981 | 157 | Post-Panamax | 70 | 322 | 323 | Inbound | 21 | 17.9 | 41008 | Nearshore | 32.0012 | -80.7908 | 2022-02-28 06:23:52
CMA CGM GANGES | 219024344 | 15.1 | 15.21 | One-way Transit | 29 | 1 | 174 | 981 | 157 | Post-Panamax | 70 | 322 | 323 | Inbound | 21 | 17.9 | 41008 | Nearshore | 32.0048 | -80.7941 | 2022-02-28 06:24:58
CMA CGM GANGES | 219024344 | 14.8 | 15.21 | One-way Transit | 29 | 1 | 174 | 981 | 157 | Post-Panamax | 70 | 322 | 323 | Inbound | 21 | 17.9 | 41008 | Nearshore | 32.008 | -80.797 | 2022-02-28 06:25:58
CMA CGM GANGES | 219024344 | 14.7 | 15.21 | One-way Transit | 29 | 1 | 174 | 981 | 157 | Post-Panamax | 70 | 322 | 323 | Inbound | 21 | 17.9 | 41008 | Nearshore | 32.0112 | -80.7999 | 2022-02-28 06:26:58
CMA CGM GANGES | 219024344 | 14.6 | 15.21 | One-way Transit | 29 | 1 | 174 | 981 | 157 | Post-Panamax | 70 | 322 | 323 | Inbound | 21 | 17.9 | 41008 | Nearshore | 32.0143 | -80.8027 | 2022-02-28 06:27:58
CMA CGM GANGES | 219024344 | 14.8 | 15.21 | One-way Transit | 29 | 1 | 174 | 981 | 157 | Post-Panamax | 70 | 322 | 323 | Inbound | 21 | 17.9 | 41008 | Nearshore | 32.0175 | -80.8056 | 2022-02-28 06:28:59
CMA CGM GANGES | 219024344 | 14.9 | 15.21 | One-way Transit | 29 | 1 | 174 | 981 | 157 | Post-Panamax | 70 | 322 | 323 | Inbound | 21 | 17.9 | 41008 | Nearshore | 32.0194 | -80.8073 | 2022-02-28 06:29:33
CMA CGM GANGES | 219024344 | 15 | 15.21 | One-way Transit | 29 | 1 | 174 | 981 | 157 | Post-Panamax | 70 | 322 | 323 | Inbound | 21 | 17.9 | 41008 | Nearshore | 32.023 | -80.8106 | 2022-02-28 06:30:40
CMA CGM GANGES | 219024344 | 15.2 | 15.21 | One-way Transit | 29 | 1 | 174 | 981 | 157 | Post-Panamax | 70 | 322 | 321 | Inbound | 21 | 17.9 | 41008 | Nearshore | 32.0263 | -80.8136 | 2022-02-28 06:31:40
MSC ELODIE | 255806494 | 14.4 | 15.21 | One-way Transit | 29 | 1 | 174 | 984 | 157 | Post-Panamax | 71 | 299 | 300 | Inbound | 21 | 17.9 | 41008 | Offshore | 31.9753 | -80.743 | 2022-02-28 06:49:38
MSC ELODIE | 255806494 | 14.5 | 15.21 | One-way Transit | 31.83 | 2 | 191 | 984 | 157 | Post-Panamax | 71 | 298 | 300 | Inbound | 21 | 17.9 | 41008 | Offshore | 31.9772 | -80.7472 | 2022-02-28 06:50:38
MSC ELODIE | 255806494 | 14.6 | 15.21 | One-way Transit | 31.83 | 2 | 191 | 984 | 157 | Post-Panamax | 71 | 298 | 300 | Inbound | 21 | 17.9 | 41008 | Offshore | 31.9793 | -80.7518 | 2022-02-28 06:51:44
MSC ELODIE | 255806494 | 14.6 | 15.21 | One-way Transit | 31.83 | 2 | 191 | 984 | 157 | Post-Panamax | 71 | 298 | 300 | Inbound | 21 | 17.9 | 41008 | Offshore | 31.9812 | -80.7559 | 2022-02-28 06:52:44
MSC ELODIE | 255806494 | 14.7 | 15.21 | One-way Transit | 31.83 | 2 | 191 | 984 | 157 | Post-Panamax | 71 | 298 | 300 | Inbound | 21 | 17.9 | 41008 | Offshore | 31.9832 | -80.7601 | 2022-02-28 06:53:44
MSC ELODIE | 255806494 | 14.7 | 15.21 | One-way Transit | 29 | 1 | 174 | 984 | 157 | Post-Panamax | 71 | 298 | 299 | Inbound | 21 | 17.9 | 41008 | Offshore | 31.9851 | -80.7644 | 2022-02-28 06:54:44
MSC ELODIE | 255806494 | 14.7 | 15.21 | One-way Transit | 29 | 1 | 174 | 984 | 157 | Post-Panamax | 71 | 298 | 299 | Inbound | 21 | 17.9 | 41008 | Offshore | 31.987 | -80.7686 | 2022-02-28 06:55:44
MSC ELODIE | 255806494 | 14.8 | 15.21 | One-way Transit | 31.83 | 2 | 191 | 984 | 157 | Post-Panamax | 71 | 298 | 300 | Inbound | 21 | 17.9 | 41008 | Offshore | 31.989 | -80.7729 | 2022-02-28 06:56:44
MSC ELODIE | 255806494 | 14.9 | 15.21 | One-way Transit | 31.83 | 2 | 191 | 984 | 157 | Post-Panamax | 71 | 298 | 300 | Inbound | 21 | 17.9 | 41008 | Offshore | 31.991 | -80.7771 | 2022-02-28 06:57:44
MSC ELODIE | 255806494 | 14.3 | 15.21 | One-way Transit | 31.83 | 2 | 191 | 984 | 157 | Post-Panamax | 71 | 324 | 326 | Inbound | 21 | 17.9 | 41008 | Nearshore | 32.0016 | -80.7912 | 2022-02-28 07:01:44
MSC ELODIE | 255806494 | 14.2 | 15.21 | One-way Transit | 26.17 | 0 | 157 | 984 | 157 | Post-Panamax | 71 | 323 | 323 | Inbound | 21 | 17.9 | 41008 | Nearshore | 32.0048 | -80.7939 | 2022-02-28 07:02:44
MSC ELODIE | 255806494 | 14.2 | 15.21 | One-way Transit | 29 | 1 | 174 | 984 | 157 | Post-Panamax | 71 | 322 | 323 | Inbound | 21 | 17.9 | 41008 | Nearshore | 32.0079 | -80.7967 | 2022-02-28 07:03:44
MSC ELODIE | 255806494 | 14.2 | 15.21 | One-way Transit | 29 | 1 | 174 | 984 | 157 | Post-Panamax | 71 | 323 | 324 | Inbound | 21 | 17.9 | 41008 | Nearshore | 32.0111 | -80.7996 | 2022-02-28 07:04:44
MSC ELODIE | 255806494 | 14.1 | 15.21 | One-way Transit | 29 | 1 | 174 | 984 | 157 | Post-Panamax | 71 | 323 | 324 | Inbound | 21 | 17.9 | 41008 | Nearshore | 32.0143 | -80.8024 | 2022-02-28 07:05:44
MSC ELODIE | 255806494 | 13.7 | 15.21 | One-way Transit | 29 | 1 | 174 | 984 | 157 | Post-Panamax | 71 | 321 | 322 | Inbound | 21 | 17.9 | 41008 | Nearshore | 32.0173 | -80.805 | 2022-02-28 07:06:44
MSC ELODIE | 255806494 | 13.4 | 15.21 | One-way Transit | 26.17 | 0 | 157 | 984 | 157 | Post-Panamax | 71 | 321 | 321 | Inbound | 21 | 17.9 | 41008 | Nearshore | 32.0203 | -80.8079 | 2022-02-28 07:07:44
MSC ELODIE | 255806494 | 13.1 | 15.21 | One-way Transit | 29 | 1 | 174 | 984 | 157 | Post-Panamax | 71 | 321 | 322 | Inbound | 21 | 17.9 | 41008 | Nearshore | 32.0237 | -80.8111 | 2022-02-28 07:08:55
MSC ELODIE | 255806494 | 13 | 15.21 | One-way Transit | 29 | 1 | 174 | 984 | 157 | Post-Panamax | 71 | 321 | 322 | Inbound | 21 | 17.9 | 41008 | Nearshore | 32.0251 | -80.8124 | 2022-02-28 07:09:25
MSC ELODIE | 255806494 | 12.7 | 15.21 | One-way Transit | 29 | 1 | 174 | 984 | 157 | Post-Panamax | 71 | 321 | 320 | Inbound | 21 | 17.9 | 41008 | Nearshore | 32.0283 | -80.8154 | 2022-02-28 07:10:34
MAERSK KENSINGTON | 303657000 | 13.7 | 17.67 | One-way Transit | 24.67 | 1 | 148 | 981 | 131 | Post-Panamax | 70 | 137 | 138 | Outbound | 25 | 20.13 | 41008 | Nearshore | 32.0275 | -80.8149 | 2022-02-28 07:46:50
MAERSK KENSINGTON | 303657000 | 13.6 | 17.67 | One-way Transit | 27.5 | 2 | 165 | 981 | 131 | Post-Panamax | 70 | 139 | 141 | Outbound | 25 | 20.13 | 41008 | Nearshore | 32.0256 | -80.8129 | 2022-02-28 07:47:30
MAERSK KENSINGTON | 303657000 | 13.7 | 17.67 | One-way Transit | 24.67 | 1 | 148 | 981 | 131 | Post-Panamax | 70 | 144 | 143 | Outbound | 25 | 20.13 | 41008 | Nearshore | 32.0221 | -80.8097 | 2022-02-28 07:48:39
MAERSK KENSINGTON | 303657000 | 13.8 | 17.67 | One-way Transit | 21.83 | 0 | 131 | 981 | 131 | Post-Panamax | 70 | 142 | 142 | Outbound | 25 | 20.13 | 41008 | Nearshore | 32.0159 | -80.8043 | 2022-02-28 07:50:40
MAERSK KENSINGTON | 303657000 | 13.9 | 17.67 | One-way Transit | 21.83 | 0 | 131 | 981 | 131 | Post-Panamax | 70 | 142 | 142 | Outbound | 25 | 20.13 | 41008 | Nearshore | 32.0118 | -80.8006 | 2022-02-28 07:52:01
MAERSK KENSINGTON | 303657000 | 13.9 | 17.67 | One-way Transit | 21.83 | 0 | 131 | 981 | 131 | Post-Panamax | 70 | 142 | 142 | Outbound | 25 | 20.13 | 41008 | Nearshore | 32.0102 | -80.7992 | 2022-02-28 07:52:31
MAERSK KENSINGTON | 303657000 | 14 | 17.67 | One-way Transit | 24.67 | 1 | 148 | 981 | 131 | Post-Panamax | 70 | 143 | 142 | Outbound | 25 | 20.13 | 41008 | Nearshore | 32.0058 | -80.7952 | 2022-02-28 07:53:55
MAERSK KENSINGTON | 303657000 | 14.1 | 17.67 | One-way Transit | 21.83 | 0 | 131 | 981 | 131 | Post-Panamax | 70 | 142 | 142 | Outbound | 25 | 20.13 | 41008 | Nearshore | 32.0027 | -80.7924 | 2022-02-28 07:54:55
MAERSK KENSINGTON | 303657000 | 14 | 17.67 | One-way Transit | 24.67 | 1 | 148 | 981 | 131 | Post-Panamax | 70 | 143 | 142 | Outbound | 25 | 20.13 | 41008 | Nearshore | 32.0012 | -80.7911 | 2022-02-28 07:55:25
MAERSK NIAGARA | 477170400 | 15 | 21.92 | One-way Transit | 18.33 | 1 | 110 | 689 | 98 | Panamax | 70 | 142 | 141 | Outbound | 32 | 26.84 | 41008 | Nearshore | 32.0266 | -80.8135 | 2022-02-28 13:47:43
MAERSK NIAGARA | 477170400 | 15 | 21.92 | One-way Transit | 18.33 | 1 | 110 | 689 | 98 | Panamax | 70 | 142 | 141 | Outbound | 32 | 26.84 | 41008 | Nearshore | 32.024 | -80.8112 | 2022-02-28 13:48:30
MAERSK NIAGARA | 477170400 | 15.1 | 21.92 | One-way Transit | 18.33 | 1 | 110 | 689 | 98 | Panamax | 70 | 142 | 141 | Outbound | 32 | 26.84 | 41008 | Nearshore | 32.022 | -80.8094 | 2022-02-28 13:49:07
MAERSK NIAGARA | 477170400 | 15 | 21.92 | One-way Transit | 20.33 | 2 | 122 | 689 | 98 | Panamax | 70 | 143 | 141 | Outbound | 32 | 26.84 | 41008 | Nearshore | 32.0172 | -80.8052 | 2022-02-28 13:50:31
MAERSK NIAGARA | 477170400 | 14.9 | 21.92 | One-way Transit | 18.33 | 1 | 110 | 689 | 98 | Panamax | 70 | 141 | 140 | Outbound | 32 | 26.84 | 41008 | Nearshore | 32.0072 | -80.7964 | 2022-02-28 13:53:31
MAERSK NIAGARA | 477170400 | 14.9 | 21.92 | One-way Transit | 20.33 | 2 | 122 | 689 | 98 | Panamax | 70 | 142 | 140 | Outbound | 32 | 26.84 | 41008 | Nearshore | 32.0052 | -80.7947 | 2022-02-28 13:54:07
MAERSK NIAGARA | 477170400 | 14.8 | 21.92 | One-way Transit | 20.33 | 2 | 122 | 689 | 98 | Panamax | 70 | 141 | 139 | Outbound | 32 | 26.84 | 41008 | Nearshore | 32.0014 | -80.7911 | 2022-02-28 13:55:19
MAERSK NIAGARA | 477170400 | 14.8 | 21.92 | One-way Transit | 20.33 | 2 | 122 | 689 | 98 | Panamax | 70 | 141 | 139 | Outbound | 32 | 26.84 | 41008 | Nearshore | 31.9989 | -80.7887 | 2022-02-28 13:56:07
MAERSK NIAGARA | 477170400 | 13.9 | 21.92 | One-way Transit | 20.33 | 2 | 122 | 689 | 98 | Panamax | 70 | 117 | 115 | Outbound | 32 | 26.84 | 41008 | Offshore | 31.9867 | -80.7674 | 2022-02-28 14:01:43
SOLARIS | 310679000 | 11.4 | 26.17 | One-way Transit | 38.17 | 5 | 229 | 935 | 148 | Panamax | 80 | 298 | 303 | Inbound | 27 | 33.56 | 41008 | Offshore | 31.9734 | -80.7388 | 2022-02-28 18:35:39
SOLARIS | 310679000 | 11.5 | 26.17 | One-way Transit | 32.83 | 3 | 197 | 935 | 148 | Panamax | 80 | 299 | 302 | Inbound | 27 | 33.56 | 41008 | Offshore | 31.9755 | -80.7432 | 2022-02-28 18:36:58
SOLARIS | 310679000 | 12 | 26.17 | One-way Transit | 35.5 | 4 | 213 | 935 | 148 | Panamax | 80 | 298 | 302 | Inbound | 27 | 33.56 | 41008 | Offshore | 31.9791 | -80.7511 | 2022-02-28 18:39:18
SOLARIS | 310679000 | 12.2 | 26.17 | One-way Transit | 32.83 | 3 | 197 | 935 | 148 | Panamax | 80 | 299 | 302 | Inbound | 27 | 33.56 | 41008 | Offshore | 31.9816 | -80.7564 | 2022-02-28 18:40:50
SOLARIS | 310679000 | 12.3 | 26.17 | One-way Transit | 32.83 | 3 | 197 | 935 | 148 | Panamax | 80 | 299 | 302 | Inbound | 27 | 33.56 | 41008 | Offshore | 31.9827 | -80.7588 | 2022-02-28 18:41:29
SOLARIS | 310679000 | 12.4 | 26.17 | One-way Transit | 32.83 | 3 | 197 | 935 | 148 | Panamax | 80 | 297 | 300 | Inbound | 27 | 33.56 | 41008 | Offshore | 31.9865 | -80.7671 | 2022-02-28 18:43:50
SOLARIS | 310679000 | 12.4 | 26.17 | One-way Transit | 32.83 | 3 | 197 | 935 | 148 | Panamax | 80 | 297 | 300 | Inbound | 27 | 33.56 | 41008 | Offshore | 31.9881 | -80.7707 | 2022-02-28 18:44:50
SOLARIS | 310679000 | 12.4 | 26.17 | One-way Transit | 30.17 | 2 | 181 | 935 | 148 | Panamax | 80 | 298 | 300 | Inbound | 27 | 33.56 | 41008 | Offshore | 31.99 | -80.7749 | 2022-02-28 18:46:00
SOLARIS | 310679000 | 12.4 | 26.17 | One-way Transit | 35.5 | 4 | 213 | 935 | 148 | Panamax | 80 | 297 | 301 | Inbound | 27 | 33.56 | 41008 | Offshore | 31.991 | -80.7773 | 2022-02-28 18:46:39
SOLARIS | 310679000 | 11.6 | 26.17 | One-way Transit | 32.83 | 3 | 197 | 935 | 148 | Panamax | 80 | 321 | 324 | Inbound | 27 | 33.56 | 41008 | Nearshore | 31.9996 | -80.7894 | 2022-02-28 18:50:39
SOLARIS | 310679000 | 11.6 | 26.17 | One-way Transit | 30.17 | 2 | 181 | 935 | 148 | Panamax | 80 | 322 | 324 | Inbound | 27 | 33.56 | 41008 | Nearshore | 32.0021 | -80.7918 | 2022-02-28 18:51:39
SOLARIS | 310679000 | 11.6 | 26.17 | One-way Transit | 30.17 | 2 | 181 | 935 | 148 | Panamax | 80 | 322 | 324 | Inbound | 27 | 33.56 | 41008 | Nearshore | 32.0047 | -80.7941 | 2022-02-28 18:52:39
SOLARIS | 310679000 | 11.7 | 26.17 | One-way Transit | 30.17 | 2 | 181 | 935 | 148 | Panamax | 80 | 322 | 324 | Inbound | 27 | 33.56 | 41008 | Nearshore | 32.0072 | -80.7964 | 2022-02-28 18:53:39
SOLARIS | 310679000 | 11.7 | 26.17 | One-way Transit | 30.17 | 2 | 181 | 935 | 148 | Panamax | 80 | 322 | 324 | Inbound | 27 | 33.56 | 41008 | Nearshore | 32.0098 | -80.7988 | 2022-02-28 18:54:39
SOLARIS | 310679000 | 11.7 | 26.17 | One-way Transit | 30.17 | 2 | 181 | 935 | 148 | Panamax | 80 | 322 | 324 | Inbound | 27 | 33.56 | 41008 | Nearshore | 32.0128 | -80.8016 | 2022-02-28 18:55:50
SOLARIS | 310679000 | 11.7 | 26.17 | One-way Transit | 30.17 | 2 | 181 | 935 | 148 | Panamax | 80 | 322 | 324 | Inbound | 27 | 33.56 | 41008 | Nearshore | 32.0158 | -80.8044 | 2022-02-28 18:57:00
SOLARIS | 310679000 | 11.8 | 26.17 | One-way Transit | 30.17 | 2 | 181 | 935 | 148 | Panamax | 80 | 322 | 324 | Inbound | 27 | 33.56 | 41008 | Nearshore | 32.0176 | -80.8059 | 2022-02-28 18:57:39
SOLARIS | 310679000 | 11.8 | 26.17 | One-way Transit | 30.17 | 2 | 181 | 935 | 148 | Panamax | 80 | 322 | 324 | Inbound | 27 | 33.56 | 41008 | Nearshore | 32.0206 | -80.8087 | 2022-02-28 18:58:50
SOLARIS | 310679000 | 11.8 | 26.17 | One-way Transit | 30.17 | 2 | 181 | 935 | 148 | Panamax | 80 | 322 | 324 | Inbound | 27 | 33.56 | 41008 | Nearshore | 32.0236 | -80.8115 | 2022-02-28 19:00:00
SOLARIS | 310679000 | 11.9 | 26.17 | One-way Transit | 30.17 | 2 | 181 | 935 | 148 | Panamax | 80 | 322 | 324 | Inbound | 27 | 33.56 | 41008 | Nearshore | 32.0263 | -80.8139 | 2022-02-28 19:01:00
WAN HAI 621 | 566999000 | 13.6 | 26.62 | One-way Transit | 30.17 | 3 | 181 | 961 | 131 | Panamax | 70 | 298 | 301 | Inbound | 33 | 33.56 | 41008 | Offshore | 31.9819 | -80.7573 | 2022-02-28 20:18:27
WAN HAI 621 | 566999000 | 13.6 | 26.62 | One-way Transit | 30.17 | 3 | 181 | 961 | 131 | Panamax | 70 | 298 | 301 | Inbound | 33 | 33.56 | 41008 | Offshore | 31.9841 | -80.762 | 2022-02-28 20:19:38
WAN HAI 621 | 566999000 | 13.6 | 29.08 | One-way Transit | 30.17 | 3 | 181 | 961 | 131 | Panamax | 70 | 298 | 301 | Inbound | 30 | 35.79 | 41008 | Offshore | 31.9859 | -80.7659 | 2022-02-28 20:20:38
WAN HAI 621 | 566999000 | 13.6 | 29.08 | One-way Transit | 30.17 | 3 | 181 | 961 | 131 | Panamax | 70 | 298 | 301 | Inbound | 30 | 35.79 | 41008 | Offshore | 31.9877 | -80.7698 | 2022-02-28 20:21:38
WAN HAI 621 | 566999000 | 13.7 | 29.08 | One-way Transit | 30.17 | 3 | 181 | 961 | 131 | Panamax | 70 | 298 | 301 | Inbound | 30 | 35.79 | 41008 | Offshore | 31.9895 | -80.7738 | 2022-02-28 20:22:38
WAN HAI 621 | 566999000 | 13.9 | 29.08 | One-way Transit | 30.17 | 3 | 181 | 961 | 131 | Panamax | 70 | 298 | 301 | Inbound | 30 | 35.79 | 41008 | Offshore | 31.9916 | -80.7784 | 2022-02-28 20:23:46
WAN HAI 621 | 566999000 | 13.7 | 29.08 | One-way Transit | 33 | 4 | 198 | 961 | 131 | Panamax | 70 | 323 | 327 | Inbound | 30 | 35.79 | 41008 | Nearshore | 32.01 | -80.799 | 2022-02-28 20:30:31
WAN HAI 621 | 566999000 | 13.8 | 29.08 | One-way Transit | 27.33 | 2 | 164 | 961 | 131 | Panamax | 70 | 324 | 326 | Inbound | 30 | 35.79 | 41008 | Nearshore | 32.0136 | -80.802 | 2022-02-28 20:31:41
WAN HAI 621 | 566999000 | 14 | 29.08 | One-way Transit | 27.33 | 2 | 164 | 961 | 131 | Panamax | 70 | 323 | 325 | Inbound | 30 | 35.79 | 41008 | Nearshore | 32.0169 | -80.8048 | 2022-02-28 20:32:41
WAN HAI 621 | 566999000 | 14.2 | 29.08 | One-way Transit | 27.33 | 2 | 164 | 961 | 131 | Panamax | 70 | 321 | 323 | Inbound | 30 | 35.79 | 41008 | Nearshore | 32.02 | -80.8077 | 2022-02-28 20:33:42
WAN HAI 621 | 566999000 | 14.5 | 29.08 | One-way Transit | 30.17 | 3 | 181 | 961 | 131 | Panamax | 70 | 320 | 323 | Inbound | 30 | 35.79 | 41008 | Nearshore | 32.0236 | -80.8111 | 2022-02-28 20:34:48
WAN HAI 621 | 566999000 | 14.8 | 29.08 | One-way Transit | 30.17 | 3 | 181 | 961 | 131 | Panamax | 70 | 320 | 323 | Inbound | 30 | 35.79 | 41008 | Nearshore | 32.0266 | -80.8139 | 2022-02-28 20:35:48
THALATTA | 229710000 | 14.8 | 10.51 | One-way Transit | 24 | 2 | 144 | 656 | 121 | Panamax | 70 | 144 | 142 | Outbound | 49 | 13.42 | 41008 | Nearshore | 32.0251 | -80.8123 | 2022-02-27 05:18:56
THALATTA | 229710000 | 14.8 | 10.51 | One-way Transit | 24 | 2 | 144 | 656 | 121 | Panamax | 70 | 143 | 141 | Outbound | 49 | 13.42 | 41008 | Nearshore | 32.0217 | -80.8094 | 2022-02-27 05:19:56
THALATTA | 229710000 | 14.8 | 10.07 | One-way Transit | 24 | 2 | 144 | 656 | 121 | Panamax | 70 | 143 | 141 | Outbound | 43 | 13.42 | 41008 | Nearshore | 32.02 | -80.8079 | 2022-02-27 05:20:27
THALATTA | 229710000 | 14.8 | 10.07 | One-way Transit | 25.83 | 3 | 155 | 656 | 121 | Panamax | 70 | 143 | 140 | Outbound | 43 | 13.42 | 41008 | Nearshore | 32.0164 | -80.8046 | 2022-02-27 05:21:33
THALATTA | 229710000 | 14.8 | 10.07 | One-way Transit | 25.83 | 3 | 155 | 656 | 121 | Panamax | 70 | 143 | 140 | Outbound | 43 | 13.42 | 41008 | Nearshore | 32.0132 | -80.8017 | 2022-02-27 05:22:33
TIANJIN | 636014224 | 14.2 | 10.96 | One-way Transit | 45 | 6 | 270 | 1145 | 151 | Post-Panamax | 71 | 130 | 136 | Outbound | 50 | 13.42 | 41008 | Nearshore | 32.0261 | -80.8133 | 2022-02-27 06:36:32
TIANJIN | 636014224 | 14.2 | 10.96 | One-way Transit | 28.5 | 1 | 171 | 1145 | 151 | Post-Panamax | 71 | 143 | 142 | Outbound | 50 | 13.42 | 41008 | Nearshore | 32.023 | -80.8105 | 2022-02-27 06:37:32
TIANJIN | 636014224 | 14.2 | 10.96 | One-way Transit | 28.5 | 1 | 171 | 1145 | 151 | Post-Panamax | 71 | 143 | 142 | Outbound | 50 | 13.42 | 41008 | Nearshore | 32.0198 | -80.8076 | 2022-02-27 06:38:32
TIANJIN | 636014224 | 14.3 | 10.96 | One-way Transit | 28.5 | 1 | 171 | 1145 | 151 | Post-Panamax | 71 | 142 | 141 | Outbound | 50 | 13.42 | 41008 | Nearshore | 32.0166 | -80.8049 | 2022-02-27 06:39:32
TIANJIN | 636014224 | 14.3 | 10.96 | One-way Transit | 25.17 | 0 | 151 | 1145 | 151 | Post-Panamax | 71 | 141 | 141 | Outbound | 50 | 13.42 | 41008 | Nearshore | 32.0135 | -80.802 | 2022-02-27 06:40:32
TIANJIN | 636014224 | 14.3 | 10.96 | One-way Transit | 28.5 | 1 | 171 | 1145 | 151 | Post-Panamax | 71 | 141 | 142 | Outbound | 50 | 13.42 | 41008 | Nearshore | 32.01 | -80.7988 | 2022-02-27 06:41:38
TIANJIN | 636014224 | 14.3 | 10.96 | One-way Transit | 28.5 | 1 | 171 | 1145 | 151 | Post-Panamax | 71 | 143 | 142 | Outbound | 50 | 13.42 | 41008 | Nearshore | 32.0069 | -80.796 | 2022-02-27 06:42:38
TIANJIN | 636014224 | 14.2 | 10.96 | One-way Transit | 28.5 | 1 | 171 | 1145 | 151 | Post-Panamax | 71 | 143 | 142 | Outbound | 50 | 13.42 | 41008 | Nearshore | 32.0037 | -80.7932 | 2022-02-27 06:43:38
TIANJIN | 636014224 | 14.3 | 10.96 | One-way Transit | 28.5 | 1 | 171 | 1145 | 151 | Post-Panamax | 71 | 141 | 140 | Outbound | 50 | 13.42 | 41008 | Nearshore | 32.0005 | -80.7903 | 2022-02-27 06:44:38
TIANJIN | 636014224 | 14.5 | 10.96 | One-way Transit | 31.83 | 2 | 191 | 1145 | 151 | Post-Panamax | 71 | 121 | 119 | Outbound | 50 | 13.42 | 41008 | Offshore | 31.9901 | -80.7747 | 2022-02-27 06:48:56
TIANJIN | 636014224 | 14.6 | 10.96 | One-way Transit | 25.17 | 0 | 151 | 1145 | 151 | Post-Panamax | 71 | 118 | 118 | Outbound | 50 | 13.42 | 41008 | Offshore | 31.9882 | -80.7705 | 2022-02-27 06:49:56
TIANJIN | 636014224 | 14.6 | 10.96 | One-way Transit | 25.17 | 0 | 151 | 1145 | 151 | Post-Panamax | 71 | 118 | 118 | Outbound | 50 | 13.42 | 41008 | Offshore | 31.9863 | -80.7664 | 2022-02-27 06:50:56
TIANJIN | 636014224 | 14.4 | 10.96 | One-way Transit | 25.17 | 0 | 151 | 1145 | 151 | Post-Panamax | 71 | 118 | 118 | Outbound | 50 | 13.42 | 41008 | Offshore | 31.9845 | -80.7624 | 2022-02-27 06:51:56
TIANJIN | 636014224 | 14.4 | 10.96 | One-way Transit | 25.17 | 0 | 151 | 1145 | 151 | Post-Panamax | 71 | 118 | 118 | Outbound | 50 | 13.42 | 41008 | Offshore | 31.9835 | -80.7603 | 2022-02-27 06:52:26
TIANJIN | 636014224 | 14.1 | 10.96 | One-way Transit | 28.5 | 1 | 171 | 1145 | 151 | Post-Panamax | 71 | 119 | 118 | Outbound | 50 | 13.42 | 41008 | Offshore | 31.9813 | -80.7556 | 2022-02-27 06:53:38
TIANJIN | 636014224 | 13.8 | 10.96 | One-way Transit | 25.17 | 0 | 151 | 1145 | 151 | Post-Panamax | 71 | 118 | 118 | Outbound | 50 | 13.42 | 41008 | Offshore | 31.9794 | -80.7514 | 2022-02-27 06:54:45
TIANJIN | 636014224 | 13.4 | 10.96 | One-way Transit | 25.17 | 0 | 151 | 1145 | 151 | Post-Panamax | 71 | 118 | 118 | Outbound | 50 | 13.42 | 41008 | Offshore | 31.9775 | -80.7474 | 2022-02-27 06:55:50
TIANJIN | 636014224 | 13.1 | 10.96 | One-way Transit | 25.17 | 0 | 151 | 1145 | 151 | Post-Panamax | 71 | 118 | 118 | Outbound | 50 | 13.42 | 41008 | Offshore | 31.9758 | -80.7438 | 2022-02-27 06:56:50
TIANJIN | 636014224 | 13 | 10.96 | One-way Transit | 25.17 | 0 | 151 | 1145 | 151 | Post-Panamax | 71 | 118 | 118 | Outbound | 50 | 13.42 | 41008 | Offshore | 31.9741 | -80.7401 | 2022-02-27 06:57:50
MAERSK KENSINGTON | 303657000 | 12.5 | 10.96 | One-way Transit | 24.67 | 1 | 148 | 981 | 131 | Post-Panamax | 70 | 297 | 298 | Inbound | 50 | 13.42 | 41008 | Offshore | 31.9728 | -80.7366 | 2022-02-27 07:15:58
MAERSK KENSINGTON | 303657000 | 12.6 | 10.96 | One-way Transit | 21.83 | 0 | 131 | 981 | 131 | Post-Panamax | 70 | 298 | 298 | Inbound | 50 | 13.42 | 41008 | Offshore | 31.9736 | -80.7385 | 2022-02-27 07:16:29
MAERSK KENSINGTON | 303657000 | 12.9 | 10.96 | One-way Transit | 27.5 | 2 | 165 | 981 | 131 | Post-Panamax | 70 | 300 | 298 | Inbound | 50 | 13.42 | 41008 | Offshore | 31.9755 | -80.7428 | 2022-02-27 07:17:40
MAERSK KENSINGTON | 303657000 | 12.9 | 10.96 | One-way Transit | 21.83 | 0 | 131 | 981 | 131 | Post-Panamax | 70 | 298 | 298 | Inbound | 50 | 13.42 | 41008 | Offshore | 31.9772 | -80.7466 | 2022-02-27 07:18:40
MAERSK KENSINGTON | 303657000 | 13 | 10.96 | One-way Transit | 24.67 | 1 | 148 | 981 | 131 | Post-Panamax | 70 | 297 | 298 | Inbound | 50 | 13.42 | 41008 | Offshore | 31.9791 | -80.7509 | 2022-02-27 07:19:49
MAERSK KENSINGTON | 303657000 | 13.2 | 8.5 | One-way Transit | 30.33 | 3 | 182 | 981 | 131 | Post-Panamax | 70 | 295 | 298 | Inbound | 48 | 13.42 | 41008 | Offshore | 31.9807 | -80.7547 | 2022-02-27 07:20:49
MAERSK KENSINGTON | 303657000 | 13.1 | 8.5 | One-way Transit | 21.83 | 0 | 131 | 981 | 131 | Post-Panamax | 70 | 298 | 298 | Inbound | 48 | 13.42 | 41008 | Offshore | 31.9824 | -80.7585 | 2022-02-27 07:21:49
MAERSK KENSINGTON | 303657000 | 15.2 | 8.5 | One-way Transit | 27.5 | 2 | 165 | 981 | 131 | Post-Panamax | 70 | 321 | 323 | Inbound | 48 | 13.42 | 41008 | Nearshore | 31.9998 | -80.7896 | 2022-02-27 07:29:37
MAERSK KENSINGTON | 303657000 | 15.3 | 8.5 | One-way Transit | 21.83 | 0 | 131 | 981 | 131 | Post-Panamax | 70 | 323 | 323 | Inbound | 48 | 13.42 | 41008 | Nearshore | 32.0032 | -80.7927 | 2022-02-27 07:30:37
MAERSK KENSINGTON | 303657000 | 15.3 | 8.5 | One-way Transit | 27.5 | 2 | 165 | 981 | 131 | Post-Panamax | 70 | 322 | 324 | Inbound | 48 | 13.42 | 41008 | Nearshore | 32.0066 | -80.7957 | 2022-02-27 07:31:37
MAERSK KENSINGTON | 303657000 | 15.6 | 8.5 | One-way Transit | 30.33 | 3 | 182 | 981 | 131 | Post-Panamax | 70 | 320 | 323 | Inbound | 48 | 13.42 | 41008 | Nearshore | 32.01 | -80.7987 | 2022-02-27 07:32:37
MAERSK KENSINGTON | 303657000 | 15.5 | 8.5 | One-way Transit | 21.83 | 0 | 131 | 981 | 131 | Post-Panamax | 70 | 323 | 323 | Inbound | 48 | 13.42 | 41008 | Nearshore | 32.0135 | -80.8018 | 2022-02-27 07:33:37
MAERSK KENSINGTON | 303657000 | 15.8 | 8.5 | One-way Transit | 24.67 | 1 | 148 | 981 | 131 | Post-Panamax | 70 | 322 | 323 | Inbound | 48 | 13.42 | 41008 | Nearshore | 32.0172 | -80.8051 | 2022-02-27 07:34:43
MAERSK KENSINGTON | 303657000 | 15.9 | 8.5 | One-way Transit | 24.67 | 1 | 148 | 981 | 131 | Post-Panamax | 70 | 322 | 323 | Inbound | 48 | 13.42 | 41008 | Nearshore | 32.0208 | -80.8084 | 2022-02-27 07:35:43
MAERSK KENSINGTON | 303657000 | 16.5 | 8.5 | One-way Transit | 24.67 | 1 | 148 | 981 | 131 | Post-Panamax | 70 | 324 | 323 | Inbound | 48 | 13.42 | 41008 | Nearshore | 32.025 | -80.8122 | 2022-02-27 07:36:55
MAERSK STADELHORN | 563001700 | 14.4 | 8.5 | One-way Transit | 29 | 1 | 174 | 981 | 157 | Post-Panamax | 70 | 298 | 299 | Inbound | 48 | 13.42 | 41008 | Offshore | 31.9738 | -80.7386 | 2022-02-27 08:10:41
MAERSK STADELHORN | 563001700 | 14.8 | 8.5 | One-way Transit | 29 | 1 | 174 | 981 | 157 | Post-Panamax | 70 | 298 | 299 | Inbound | 48 | 13.42 | 41008 | Offshore | 31.9758 | -80.7428 | 2022-02-27 08:11:41
MAERSK STADELHORN | 563001700 | 14.8 | 8.5 | One-way Transit | 29 | 1 | 174 | 981 | 157 | Post-Panamax | 70 | 298 | 299 | Inbound | 48 | 13.42 | 41008 | Offshore | 31.9777 | -80.747 | 2022-02-27 08:12:41
MAERSK STADELHORN | 563001700 | 14.9 | 8.5 | One-way Transit | 29 | 1 | 174 | 981 | 157 | Post-Panamax | 70 | 298 | 299 | Inbound | 48 | 13.42 | 41008 | Offshore | 31.9801 | -80.7522 | 2022-02-27 08:13:54
MAERSK STADELHORN | 563001700 | 15 | 8.5 | One-way Transit | 29 | 1 | 174 | 981 | 157 | Post-Panamax | 70 | 297 | 298 | Inbound | 48 | 13.42 | 41008 | Offshore | 31.9821 | -80.7566 | 2022-02-27 08:14:54
MAERSK STADELHORN | 563001700 | 14.8 | 8.5 | One-way Transit | 29 | 1 | 174 | 981 | 157 | Post-Panamax | 70 | 297 | 298 | Inbound | 48 | 13.42 | 41008 | Offshore | 31.9839 | -80.7609 | 2022-02-27 08:15:54
MAERSK STADELHORN | 563001700 | 14.8 | 8.5 | One-way Transit | 29 | 1 | 174 | 981 | 157 | Post-Panamax | 70 | 297 | 298 | Inbound | 48 | 13.42 | 41008 | Offshore | 31.9859 | -80.7654 | 2022-02-27 08:16:54
MAERSK STADELHORN | 563001700 | 14.8 | 8.5 | One-way Transit | 29 | 1 | 174 | 981 | 157 | Post-Panamax | 70 | 298 | 299 | Inbound | 48 | 13.42 | 41008 | Offshore | 31.9878 | -80.7697 | 2022-02-27 08:17:54
MAERSK STADELHORN | 563001700 | 14.8 | 5.59 | One-way Transit | 31.83 | 2 | 191 | 981 | 157 | Post-Panamax | 70 | 320 | 322 | Inbound | 39 | 8.95 | 41008 | Nearshore | 32.0049 | -80.7941 | 2022-02-27 08:24:24
MAERSK STADELHORN | 563001700 | 14.7 | 5.59 | One-way Transit | 29 | 1 | 174 | 981 | 157 | Post-Panamax | 70 | 322 | 323 | Inbound | 39 | 8.95 | 41008 | Nearshore | 32.0091 | -80.798 | 2022-02-27 08:25:42
MAERSK STADELHORN | 563001700 | 14.7 | 5.59 | One-way Transit | 29 | 1 | 174 | 981 | 157 | Post-Panamax | 70 | 322 | 323 | Inbound | 39 | 8.95 | 41008 | Nearshore | 32.0127 | -80.8013 | 2022-02-27 08:26:47
MAERSK STADELHORN | 563001700 | 14.9 | 5.59 | One-way Transit | 29 | 1 | 174 | 981 | 157 | Post-Panamax | 70 | 322 | 323 | Inbound | 39 | 8.95 | 41008 | Nearshore | 32.0167 | -80.805 | 2022-02-27 08:27:59
MAERSK STADELHORN | 563001700 | 15 | 5.59 | One-way Transit | 29 | 1 | 174 | 981 | 157 | Post-Panamax | 70 | 322 | 323 | Inbound | 39 | 8.95 | 41008 | Nearshore | 32.0201 | -80.8081 | 2022-02-27 08:29:00
MAERSK STADELHORN | 563001700 | 15.3 | 5.59 | One-way Transit | 29 | 1 | 174 | 981 | 157 | Post-Panamax | 70 | 322 | 323 | Inbound | 39 | 8.95 | 41008 | Nearshore | 32.0236 | -80.8112 | 2022-02-27 08:30:00
MAERSK STADELHORN | 563001700 | 15.3 | 5.59 | One-way Transit | 29 | 1 | 174 | 981 | 157 | Post-Panamax | 70 | 321 | 320 | Inbound | 39 | 8.95 | 41008 | Nearshore | 32.0269 | -80.8143 | 2022-02-27 08:31:00
MSC PHOENIX | 636016672 | 12.7 | 7.16 | One-way Transit | 24.67 | 1 | 148 | 984 | 131 | Post-Panamax | 70 | 140 | 141 | Outbound | 42 | 8.95 | 41008 | Nearshore | 32.0256 | -80.8134 | 2022-02-27 10:05:41
MSC PHOENIX | 636016672 | 12.8 | 7.16 | One-way Transit | 21.83 | 0 | 131 | 984 | 131 | Post-Panamax | 70 | 142 | 142 | Outbound | 42 | 8.95 | 41008 | Nearshore | 32.0228 | -80.8108 | 2022-02-27 10:06:41
MSC PHOENIX | 636016672 | 12.9 | 7.16 | One-way Transit | 24.67 | 1 | 148 | 984 | 131 | Post-Panamax | 70 | 143 | 142 | Outbound | 42 | 8.95 | 41008 | Nearshore | 32.0195 | -80.8078 | 2022-02-27 10:07:52
MSC PHOENIX | 636016672 | 13 | 7.16 | One-way Transit | 21.83 | 0 | 131 | 984 | 131 | Post-Panamax | 70 | 142 | 142 | Outbound | 42 | 8.95 | 41008 | Nearshore | 32.0177 | -80.8061 | 2022-02-27 10:08:31
MAERSK NIAGARA | 477170400 | 14.3 | 6.49 | One-way Transit | 18.33 | 1 | 110 | 689 | 98 | Panamax | 70 | 299 | 300 | Inbound | 34 | 8.95 | 41008 | Offshore | 31.973 | -80.7369 | 2022-02-27 17:13:54
MAERSK NIAGARA | 477170400 | 14.3 | 6.49 | One-way Transit | 20.33 | 2 | 122 | 689 | 98 | Panamax | 70 | 298 | 300 | Inbound | 34 | 8.95 | 41008 | Offshore | 31.9748 | -80.741 | 2022-02-27 17:14:54
MAERSK NIAGARA | 477170400 | 14.3 | 6.49 | One-way Transit | 24.33 | 4 | 146 | 689 | 98 | Panamax | 70 | 296 | 300 | Inbound | 34 | 8.95 | 41008 | Offshore | 31.9767 | -80.7452 | 2022-02-27 17:15:54
MAERSK NIAGARA | 477170400 | 14.4 | 6.49 | One-way Transit | 20.33 | 2 | 122 | 689 | 98 | Panamax | 70 | 298 | 300 | Inbound | 34 | 8.95 | 41008 | Offshore | 31.9778 | -80.7476 | 2022-02-27 17:16:29
MAERSK NIAGARA | 477170400 | 14.3 | 6.49 | One-way Transit | 22.33 | 3 | 134 | 689 | 98 | Panamax | 70 | 297 | 300 | Inbound | 34 | 8.95 | 41008 | Offshore | 31.98 | -80.7526 | 2022-02-27 17:17:42
MAERSK NIAGARA | 477170400 | 14.4 | 6.49 | One-way Transit | 22.33 | 3 | 134 | 689 | 98 | Panamax | 70 | 297 | 300 | Inbound | 34 | 8.95 | 41008 | Offshore | 31.9821 | -80.7573 | 2022-02-27 17:18:47
MAERSK NIAGARA | 477170400 | 14.4 | 6.49 | One-way Transit | 20.33 | 2 | 122 | 689 | 98 | Panamax | 70 | 298 | 300 | Inbound | 34 | 8.95 | 41008 | Offshore | 31.9832 | -80.7597 | 2022-02-27 17:19:24
MAERSK NIAGARA | 477170400 | 14.4 | 9.4 | One-way Transit | 22.33 | 3 | 134 | 689 | 98 | Panamax | 70 | 298 | 301 | Inbound | 48 | 13.42 | 41008 | Offshore | 31.9855 | -80.7648 | 2022-02-27 17:20:36
MAERSK NIAGARA | 477170400 | 14.5 | 9.4 | One-way Transit | 22.33 | 3 | 134 | 689 | 98 | Panamax | 70 | 297 | 300 | Inbound | 48 | 13.42 | 41008 | Offshore | 31.9878 | -80.7697 | 2022-02-27 17:21:47
MAERSK NIAGARA | 477170400 | 14.5 | 9.4 | One-way Transit | 20.33 | 2 | 122 | 689 | 98 | Panamax | 70 | 298 | 300 | Inbound | 48 | 13.42 | 41008 | Offshore | 31.9897 | -80.774 | 2022-02-27 17:22:47
MAERSK NIAGARA | 477170400 | 14.5 | 9.4 | One-way Transit | 20.33 | 2 | 122 | 689 | 98 | Panamax | 70 | 299 | 301 | Inbound | 48 | 13.42 | 41008 | Offshore | 31.9917 | -80.7781 | 2022-02-27 17:23:47
MAERSK NIAGARA | 477170400 | 13.7 | 9.4 | One-way Transit | 22.33 | 3 | 134 | 689 | 98 | Panamax | 70 | 319 | 322 | Inbound | 48 | 13.42 | 41008 | Nearshore | 31.9995 | -80.7892 | 2022-02-27 17:26:54
MAERSK NIAGARA | 477170400 | 13.6 | 9.4 | One-way Transit | 26.33 | 5 | 158 | 689 | 98 | Panamax | 70 | 319 | 324 | Inbound | 48 | 13.42 | 41008 | Nearshore | 32.0024 | -80.7921 | 2022-02-27 17:27:54
MAERSK NIAGARA | 477170400 | 13.6 | 9.4 | One-way Transit | 20.33 | 2 | 122 | 689 | 98 | Panamax | 70 | 322 | 324 | Inbound | 48 | 13.42 | 41008 | Nearshore | 32.0053 | -80.7947 | 2022-02-27 17:28:54
MAERSK NIAGARA | 477170400 | 13.6 | 9.4 | One-way Transit | 22.33 | 3 | 134 | 689 | 98 | Panamax | 70 | 321 | 324 | Inbound | 48 | 13.42 | 41008 | Nearshore | 32.0086 | -80.7978 | 2022-02-27 17:29:59
MAERSK NIAGARA | 477170400 | 13.6 | 9.4 | One-way Transit | 22.33 | 3 | 134 | 689 | 98 | Panamax | 70 | 322 | 325 | Inbound | 48 | 13.42 | 41008 | Nearshore | 32.0102 | -80.7992 | 2022-02-27 17:30:31
MAERSK NIAGARA | 477170400 | 13.6 | 9.4 | One-way Transit | 20.33 | 2 | 122 | 689 | 98 | Panamax | 70 | 323 | 325 | Inbound | 48 | 13.42 | 41008 | Nearshore | 32.0134 | -80.8019 | 2022-02-27 17:31:32
MAERSK NIAGARA | 477170400 | 13.6 | 9.4 | One-way Transit | 20.33 | 2 | 122 | 689 | 98 | Panamax | 70 | 323 | 325 | Inbound | 48 | 13.42 | 41008 | Nearshore | 32.0162 | -80.8045 | 2022-02-27 17:32:31
MAERSK NIAGARA | 477170400 | 13.6 | 9.4 | One-way Transit | 18.33 | 1 | 110 | 689 | 98 | Panamax | 70 | 323 | 324 | Inbound | 48 | 13.42 | 41008 | Nearshore | 32.0194 | -80.8072 | 2022-02-27 17:33:32
MAERSK NIAGARA | 477170400 | 13.7 | 9.4 | One-way Transit | 22.33 | 3 | 134 | 689 | 98 | Panamax | 70 | 321 | 324 | Inbound | 48 | 13.42 | 41008 | Nearshore | 32.0225 | -80.81 | 2022-02-27 17:34:32
MAERSK NIAGARA | 477170400 | 14 | 9.4 | One-way Transit | 20.33 | 2 | 122 | 689 | 98 | Panamax | 70 | 322 | 324 | Inbound | 48 | 13.42 | 41008 | Nearshore | 32.0261 | -80.8132 | 2022-02-27 17:35:42
WIDE INDIA | 538005751 | 14.8 | 12.75 | One-way Transit | 22.67 | 1 | 136 | 836 | 121 | Panamax | 71 | 298 | 299 | Inbound | 28 | 15.66 | 41008 | Offshore | 31.9733 | -80.7385 | 2022-02-27 22:02:33
WIDE INDIA | 538005751 | 15.5 | 12.75 | One-way Transit | 22.67 | 1 | 136 | 836 | 121 | Panamax | 71 | 298 | 299 | Inbound | 28 | 15.66 | 41008 | Offshore | 31.9755 | -80.7433 | 2022-02-27 22:03:39
WIDE INDIA | 538005751 | 15.8 | 12.75 | One-way Transit | 25 | 2 | 150 | 836 | 121 | Panamax | 71 | 298 | 300 | Inbound | 28 | 15.66 | 41008 | Offshore | 31.9776 | -80.7478 | 2022-02-27 22:04:39
WIDE INDIA | 538005751 | 16 | 12.75 | One-way Transit | 22.67 | 1 | 136 | 836 | 121 | Panamax | 71 | 299 | 300 | Inbound | 28 | 15.66 | 41008 | Offshore | 31.9797 | -80.7524 | 2022-02-27 22:05:39
WIDE INDIA | 538005751 | 16.2 | 12.75 | One-way Transit | 22.67 | 1 | 136 | 836 | 121 | Panamax | 71 | 299 | 300 | Inbound | 28 | 15.66 | 41008 | Offshore | 31.9819 | -80.757 | 2022-02-27 22:06:39
WIDE INDIA | 538005751 | 16.2 | 12.75 | One-way Transit | 25 | 2 | 150 | 836 | 121 | Panamax | 71 | 298 | 300 | Inbound | 28 | 15.66 | 41008 | Offshore | 31.9839 | -80.7615 | 2022-02-27 22:07:39
WIDE INDIA | 538005751 | 16.2 | 12.75 | One-way Transit | 22.67 | 1 | 136 | 836 | 121 | Panamax | 71 | 299 | 300 | Inbound | 28 | 15.66 | 41008 | Offshore | 31.9858 | -80.7657 | 2022-02-27 22:08:39
WIDE INDIA | 538005751 | 16.3 | 12.75 | One-way Transit | 25 | 2 | 150 | 836 | 121 | Panamax | 71 | 298 | 300 | Inbound | 28 | 15.66 | 41008 | Offshore | 31.988 | -80.7704 | 2022-02-27 22:09:39
WIDE INDIA | 538005751 | 16.4 | 12.75 | One-way Transit | 22.67 | 1 | 136 | 836 | 121 | Panamax | 71 | 299 | 300 | Inbound | 28 | 15.66 | 41008 | Offshore | 31.9902 | -80.7751 | 2022-02-27 22:10:39
WIDE INDIA | 538005751 | 16.1 | 12.75 | One-way Transit | 25 | 2 | 150 | 836 | 121 | Panamax | 71 | 322 | 324 | Inbound | 28 | 15.66 | 41008 | Nearshore | 32.0017 | -80.7915 | 2022-02-27 22:14:39
WIDE INDIA | 538005751 | 16 | 12.75 | One-way Transit | 25 | 2 | 150 | 836 | 121 | Panamax | 71 | 324 | 326 | Inbound | 28 | 15.66 | 41008 | Nearshore | 32.0053 | -80.7946 | 2022-02-27 22:15:39
WIDE INDIA | 538005751 | 15.8 | 12.75 | One-way Transit | 25 | 2 | 150 | 836 | 121 | Panamax | 71 | 324 | 326 | Inbound | 28 | 15.66 | 41008 | Nearshore | 32.0091 | -80.7978 | 2022-02-27 22:16:39
WIDE INDIA | 538005751 | 15.6 | 12.75 | One-way Transit | 22.67 | 1 | 136 | 836 | 121 | Panamax | 71 | 322 | 323 | Inbound | 28 | 15.66 | 41008 | Nearshore | 32.0129 | -80.8011 | 2022-02-27 22:17:39
WIDE INDIA | 538005751 | 15.8 | 12.75 | One-way Transit | 25 | 2 | 150 | 836 | 121 | Panamax | 71 | 322 | 324 | Inbound | 28 | 15.66 | 41008 | Nearshore | 32.0163 | -80.8043 | 2022-02-27 22:18:39
WIDE INDIA | 538005751 | 16.1 | 12.75 | One-way Transit | 22.67 | 1 | 136 | 836 | 121 | Panamax | 71 | 323 | 322 | Inbound | 28 | 15.66 | 41008 | Nearshore | 32.0197 | -80.8073 | 2022-02-27 22:19:39
WIDE INDIA | 538005751 | 16.4 | 12.08 | One-way Transit | 25 | 2 | 150 | 836 | 121 | Panamax | 71 | 321 | 323 | Inbound | 41 | 17.9 | 41008 | Nearshore | 32.0229 | -80.8104 | 2022-02-27 22:20:39
WIDE INDIA | 538005751 | 16.4 | 12.08 | One-way Transit | 20.17 | 0 | 121 | 836 | 121 | Panamax | 71 | 322 | 322 | Inbound | 41 | 17.9 | 41008 | Nearshore | 32.0265 | -80.8138 | 2022-02-27 22:21:39
BEA SCHULTE | 477639500 | 14 | 12.08 | One-way Transit | 22.5 | 2 | 135 | 866 | 105 | Panamax | 71 | 142 | 140 | Outbound | 41 | 17.9 | 41008 | Nearshore | 32.0262 | -80.8134 | 2022-02-27 22:29:00
BEA SCHULTE | 477639500 | 14.2 | 12.08 | One-way Transit | 20 | 1 | 120 | 866 | 105 | Panamax | 71 | 140 | 141 | Outbound | 41 | 17.9 | 41008 | Nearshore | 32.0247 | -80.812 | 2022-02-27 22:29:30
BEA SCHULTE | 477639500 | 14.4 | 12.08 | One-way Transit | 20 | 1 | 120 | 866 | 105 | Panamax | 71 | 142 | 141 | Outbound | 41 | 17.9 | 41008 | Nearshore | 32.0213 | -80.8089 | 2022-02-27 22:30:35
BEA SCHULTE | 477639500 | 14.6 | 12.08 | One-way Transit | 22.5 | 2 | 135 | 866 | 105 | Panamax | 71 | 143 | 141 | Outbound | 41 | 17.9 | 41008 | Nearshore | 32.0181 | -80.806 | 2022-02-27 22:31:35
BEA SCHULTE | 477639500 | 15 | 12.08 | One-way Transit | 25 | 3 | 150 | 866 | 105 | Panamax | 71 | 144 | 141 | Outbound | 41 | 17.9 | 41008 | Nearshore | 32.0147 | -80.803 | 2022-02-27 22:32:35
BEA SCHULTE | 477639500 | 15 | 12.08 | One-way Transit | 17.5 | 0 | 105 | 866 | 105 | Panamax | 71 | 141 | 141 | Outbound | 41 | 17.9 | 41008 | Nearshore | 32.0115 | -80.8 | 2022-02-27 22:33:35
BEA SCHULTE | 477639500 | 15.1 | 12.08 | One-way Transit | 20 | 1 | 120 | 866 | 105 | Panamax | 71 | 142 | 141 | Outbound | 41 | 17.9 | 41008 | Nearshore | 32.0078 | -80.7967 | 2022-02-27 22:34:41
BEA SCHULTE | 477639500 | 15.1 | 12.08 | One-way Transit | 20 | 1 | 120 | 866 | 105 | Panamax | 71 | 142 | 141 | Outbound | 41 | 17.9 | 41008 | Nearshore | 32.0044 | -80.7935 | 2022-02-27 22:35:41
BEA SCHULTE | 477639500 | 15.1 | 12.08 | One-way Transit | 20 | 1 | 120 | 866 | 105 | Panamax | 71 | 142 | 141 | Outbound | 41 | 17.9 | 41008 | Nearshore | 32.0011 | -80.7905 | 2022-02-27 22:36:41
BEA SCHULTE | 477639500 | 11.2 | 12.08 | One-way Transit | 17.5 | 0 | 105 | 866 | 105 | Panamax | 71 | 118 | 118 | Outbound | 41 | 17.9 | 41008 | Offshore | 31.9842 | -80.7614 | 2022-02-27 22:44:41
BEA SCHULTE | 477639500 | 10.8 | 12.08 | One-way Transit | 17.5 | 0 | 105 | 866 | 105 | Panamax | 71 | 118 | 118 | Outbound | 41 | 17.9 | 41008 | Offshore | 31.9826 | -80.758 | 2022-02-27 22:45:46
BEA SCHULTE | 477639500 | 10.6 | 12.08 | One-way Transit | 20 | 1 | 120 | 866 | 105 | Panamax | 71 | 119 | 118 | Outbound | 41 | 17.9 | 41008 | Offshore | 31.9817 | -80.7559 | 2022-02-27 22:46:26
BEA SCHULTE | 477639500 | 10.3 | 12.08 | One-way Transit | 20 | 1 | 120 | 866 | 105 | Panamax | 71 | 119 | 118 | Outbound | 41 | 17.9 | 41008 | Offshore | 31.9798 | -80.7519 | 2022-02-27 22:47:46
BEA SCHULTE | 477639500 | 10.2 | 12.08 | One-way Transit | 17.5 | 0 | 105 | 866 | 105 | Panamax | 71 | 118 | 118 | Outbound | 41 | 17.9 | 41008 | Offshore | 31.9789 | -80.7499 | 2022-02-27 22:48:26
BEA SCHULTE | 477639500 | 9.9 | 12.08 | One-way Transit | 20 | 1 | 120 | 866 | 105 | Panamax | 71 | 119 | 118 | Outbound | 41 | 17.9 | 41008 | Offshore | 31.9769 | -80.7456 | 2022-02-27 22:49:55
MISSOURI EXPRESS | 367810000 | 15.6 | 15.66 | One-way Transit | 27.67 | 2 | 166 | 1004 | 131 | Post-Panamax | 70 | 143 | 141 | Outbound | 26 | 20.13 | 41008 | Nearshore | 32.0273 | -80.8144 | 2022-02-27 23:40:35
MISSOURI EXPRESS | 367810000 | 15.6 | 15.66 | One-way Transit | 24.83 | 1 | 149 | 1004 | 131 | Post-Panamax | 70 | 143 | 142 | Outbound | 26 | 20.13 | 41008 | Nearshore | 32.0232 | -80.8106 | 2022-02-27 23:41:46
MISSOURI EXPRESS | 367810000 | 15.7 | 15.66 | One-way Transit | 24.83 | 1 | 149 | 1004 | 131 | Post-Panamax | 70 | 143 | 142 | Outbound | 26 | 20.13 | 41008 | Nearshore | 32.0197 | -80.8075 | 2022-02-27 23:42:46