## master-ch-max-roll
Date/Time UTC | Name | MMSI | Max Speed kn | Mean Speed kn | LOA ft | Beam ft | Class | AIS Type | Course | Heading | Course Behavior | Yaw deg | Effective Beam ft | WDIR degT | WSPD mph | GST mph | Buoy Source | Location | Latitude | Longitude | Transit | % Channel Occupied
2022-04-30 08:37:37 | CARNIVAL SUNSHINE | 308017000 | 16.8 | 15.2 | 886 | 144 | Panamax | 69 | 300 | 300 | Inbound | 0 | 144 | 200 | 13.42 | 15.66 | 41004 | Nearshore | 32.7227 | -79.8101 | One-way Transit | 14.4
2022-04-30 01:43:37 | SHANGHAI EXPRESS | 218427000 | 15.5 | 15 | 1200 | 157 | Post-Panamax | 71 | 121 | 121 | Outbound | 0 | 157 | 190 | 13.42 | 15.66 | 41004 | Offshore | 32.6748 | -79.7102 | One-way Transit | 19.62
2022-04-30 00:48:01 | TIANJIN | 636014224 | 12.2 | 11.7 | 1145 | 151 | Post-Panamax | 71 | 298 | 297 | Inbound | 1 | 171 | 190 | 11.18 | 13.42 | 41004 | Nearshore | 32.7229 | -79.8103 | One-way Transit | 21.38
2022-04-29 12:44:23 | BEIJING | 256937000 | 15.6 | 15.3 | 1148 | 138 | Post-Panamax | 70 | 299 | 301 | Inbound | 2 | 178 | 70 | 4.47 | 6.71 | 41004 | Nearshore | 32.6989 | -79.7605 | One-way Transit | 22.25
2022-04-28 21:36:11 | DELAWARE EXPRESS | 367422000 | 17.6 | 17.1 | 1004 | 131 | Post-Panamax | 70 | 299 | 299 | Inbound | 0 | 131 | 70 | 8.95 | 13.42 | 41004 | Nearshore | 32.7214 | -79.8076 | One-way Transit | 16.38
2022-04-28 07:14:23 | ELLA | 255806053 | 15.3 | 14.3 | 656 | 105 | Panamax | 70 | 119 | 118 | Outbound | 1 | 116 | 10 | 6.71 | 6.71 | 41004 | Nearshore | 32.7124 | -79.7897 | One-way Transit | 11.6
2022-04-28 07:57:02 | ALICIA | 636015671 | 11.6 | 11.1 | 656 | 105 | Panamax | 70 | 119 | 119 | Outbound | 0 | 105 | 30 | 6.71 | 8.95 | 41004 | Nearshore | 32.7131 | -79.7905 | One-way Transit | 10.5
2022-04-27 08:53:46 | CMA CGM LAMARTINE | 215185000 | 15.6 | 15.4 | 1017 | 131 | Post-Panamax | 71 | 301 | 298 | Inbound | 3 | 184 | 300 | 11.18 | 13.42 | 41004 | Nearshore | 32.7223 | -79.8087 | One-way Transit | 23
2022-04-27 15:59:45 | SHANGHAI EXPRESS | 218427000 | 11.6 | 11.3 | 1200 | 157 | Post-Panamax | 71 | 301 | 302 | Inbound | 1 | 178 | 30 | 22.37 | 29.08 | 41004 | Nearshore | 32.7162 | -79.7968 | One-way Transit | 22.25
2022-04-26 20:07:40 | MONTE VERDE | 563051800 | 15.5 | 15.1 | 892 | 131 | Panamax | 70 | 119 | 121 | Outbound | 2 | 162 | 200 | 15.66 | 20.13 | 41004 | Nearshore | 32.6992 | -79.7619 | One-way Transit | 16.2
2022-04-25 08:24:49 | CARNIVAL SUNSHINE | 308017000 | 16.6 | 15.3 | 886 | 144 | Panamax | 69 | 300 | 301 | Inbound | 1 | 159 | 200 | 8.95 | 11.18 | 41004 | Nearshore | 32.6967 | -79.7555 | Two-way Transit | 31.8
2022-04-25 07:52:15 | GSL ARCADIA | 636020772 | 16.5 | 16.4 | 909 | 131 | Panamax | 71 | 300 | 299 | Inbound | 1 | 147 | 200 | 11.18 | 13.42 | 41004 | Nearshore | 32.7216 | -79.8087 | One-way Transit | 14.7
2022-04-25 08:42:52 | CMA CGM T.JEFFERSON | 215126000 | 14.9 | 14.6 | 1200 | 157 | Post-Panamax | 71 | 120 | 121 | Outbound | 1 | 178 | 200 | 6.71 | 8.95 | 41004 | Nearshore | 32.699 | -79.761 | One-way Transit | 22.25
2022-04-25 21:42:30 | MORNING CARINA | 351392000 | 14 | 12.3 | 656 | 105 | Panamax | 70 | 119 | 122 | Outbound | 3 | 139 | 190 | 8.95 | 8.95 | 41004 | Nearshore | 32.7182 | -79.802 | One-way Transit | 13.9
2022-04-24 15:46:40 | COLORADO EXPRESS | 369215000 | 16.5 | 16.4 | 1004 | 131 | Post-Panamax | 70 | 121 | 120 | Outbound | 1 | 149 | 50 | 4.47 | 6.71 | 41004 | Nearshore | 32.6992 | -79.7615 | One-way Transit | 18.62
2022-04-24 23:10:53 | HYUNDAI AMBITION | 636015607 | 15.9 | 15.6 | 1200 | 157 | Post-Panamax | 74 | 119 | 116 | Outbound | 3 | 220 | 130 | 8.95 | 11.18 | 41004 | Nearshore | 32.7172 | -79.7996 | One-way Transit | 27.5
2022-04-24 21:30:48 | ENCHANTMENT OTS | 311733000 | 15.7 | 15.6 | 991 | 105 | Post-Panamax | 60 | 126 | 120 | Outbound | 6 | 208 | 140 | 6.71 | 8.95 | 41004 | Nearshore | 32.717 | -79.799 | One-way Transit | 26
2022-04-24 07:01:58 | MORNING CARINA | 351392000 | 15.6 | 14.8 | 656 | 105 | Panamax | 70 | 300 | 300 | Inbound | 0 | 105 | 150 | 13.42 | 15.66 | 41004 | Nearshore | 32.7182 | -79.8009 | One-way Transit | 10.5
2022-04-24 22:09:04 | YM WARMTH | 477948800 | 14.1 | 12 | 1207 | 167 | Post-Panamax | 74 | 298 | 298 | Inbound | 0 | 167 | 130 | 8.95 | 11.18 | 41004 | Offshore | 32.6529 | -79.665 | One-way Transit | 20.88