## master-ch-roll
Name | MMSI | VSPD kn | WSPD mph | Transit | % Channel Occupied | Yaw deg | Effective Beam ft | LOA ft | Beam ft | Class | AIS Type | Course | Heading | Course Behavior | WDIR degT | GST mph | Buoy Source | Location | Latitude | Longitude | Date/Time UTC
TIANJIN | 636014224 | 10.7 | 11.18 | One-way Transit | 18.88 | 0 | 151 | 1145 | 151 | Post-Panamax | 71 | 299 | 299 | Inbound | 200 | 13.42 | 41004 | Nearshore | 32.7121 | -79.7882 | 2022-04-30 00:41:32
TIANJIN | 636014224 | 11.4 | 11.18 | One-way Transit | 21.38 | 1 | 171 | 1145 | 151 | Post-Panamax | 71 | 300 | 299 | Inbound | 200 | 13.42 | 41004 | Nearshore | 32.7156 | -79.7953 | 2022-04-30 00:43:42
TIANJIN | 636014224 | 11.6 | 11.18 | One-way Transit | 21.38 | 1 | 171 | 1145 | 151 | Post-Panamax | 71 | 300 | 299 | Inbound | 200 | 13.42 | 41004 | Nearshore | 32.7176 | -79.7993 | 2022-04-30 00:44:52
TIANJIN | 636014224 | 11.8 | 11.18 | One-way Transit | 26.38 | 3 | 211 | 1145 | 151 | Post-Panamax | 71 | 301 | 298 | Inbound | 190 | 13.42 | 41004 | Nearshore | 32.7193 | -79.8027 | 2022-04-30 00:45:52
TIANJIN | 636014224 | 12 | 11.18 | One-way Transit | 23.88 | 2 | 191 | 1145 | 151 | Post-Panamax | 71 | 299 | 297 | Inbound | 190 | 13.42 | 41004 | Nearshore | 32.721 | -79.8062 | 2022-04-30 00:46:51
TIANJIN | 636014224 | 12.1 | 11.18 | One-way Transit | 21.38 | 1 | 171 | 1145 | 151 | Post-Panamax | 71 | 298 | 297 | Inbound | 190 | 13.42 | 41004 | Nearshore | 32.7218 | -79.808 | 2022-04-30 00:47:22
TIANJIN | 636014224 | 12.2 | 11.18 | One-way Transit | 21.38 | 1 | 171 | 1145 | 151 | Post-Panamax | 71 | 298 | 297 | Inbound | 190 | 13.42 | 41004 | Nearshore | 32.7229 | -79.8103 | 2022-04-30 00:48:01
SHANGHAI EXPRESS | 218427000 | 14.5 | 11.18 | One-way Transit | 19.62 | 0 | 157 | 1200 | 157 | Post-Panamax | 71 | 119 | 119 | Outbound | 200 | 13.42 | 41004 | Nearshore | 32.7215 | -79.8085 | 2022-04-30 01:21:19
SHANGHAI EXPRESS | 218427000 | 15 | 11.18 | One-way Transit | 22.25 | 1 | 178 | 1200 | 157 | Post-Panamax | 71 | 119 | 120 | Outbound | 200 | 13.42 | 41004 | Nearshore | 32.7166 | -79.7977 | 2022-04-30 01:23:48
SHANGHAI EXPRESS | 218427000 | 15.5 | 13.42 | One-way Transit | 19.62 | 0 | 157 | 1200 | 157 | Post-Panamax | 71 | 121 | 121 | Outbound | 190 | 15.66 | 41004 | Offshore | 32.6748 | -79.7102 | 2022-04-30 01:43:37
CARNIVAL SUNSHINE | 308017000 | 16.4 | 13.42 | One-way Transit | 15.9 | 1 | 159 | 886 | 144 | Panamax | 69 | 299 | 300 | Inbound | 200 | 15.66 | 41004 | Nearshore | 32.716 | -79.7963 | 2022-04-30 08:34:43
CARNIVAL SUNSHINE | 308017000 | 16.5 | 13.42 | One-way Transit | 14.4 | 0 | 144 | 886 | 144 | Panamax | 69 | 300 | 300 | Inbound | 200 | 15.66 | 41004 | Nearshore | 32.7174 | -79.7991 | 2022-04-30 08:35:19
CARNIVAL SUNSHINE | 308017000 | 16.8 | 13.42 | One-way Transit | 14.4 | 0 | 144 | 886 | 144 | Panamax | 69 | 300 | 300 | Inbound | 200 | 15.66 | 41004 | Nearshore | 32.7227 | -79.8101 | 2022-04-30 08:37:37
CARNIVAL SUNSHINE | 308017000 | 13.9 | 8.95 | One-way Transit | 17.5 | 2 | 175 | 886 | 144 | Panamax | 69 | 120 | 122 | Outbound | 190 | 11.18 | 41004 | Nearshore | 32.7215 | -79.8084 | 2022-04-30 21:31:56
CARNIVAL SUNSHINE | 308017000 | 15.2 | 8.95 | One-way Transit | 19 | 3 | 190 | 886 | 144 | Panamax | 69 | 119 | 122 | Outbound | 190 | 11.18 | 41004 | Nearshore | 32.7159 | -79.7965 | 2022-04-30 21:34:42
CARNIVAL SUNSHINE | 308017000 | 15.3 | 8.95 | One-way Transit | 19 | 3 | 190 | 886 | 144 | Panamax | 69 | 119 | 122 | Outbound | 190 | 11.18 | 41004 | Nearshore | 32.7114 | -79.7869 | 2022-04-30 21:36:55
CARNIVAL SUNSHINE | 308017000 | 15.5 | 8.95 | One-way Transit | 19 | 3 | 190 | 886 | 144 | Panamax | 69 | 119 | 122 | Outbound | 190 | 11.18 | 41004 | Nearshore | 32.7076 | -79.7789 | 2022-04-30 21:38:42
CARNIVAL SUNSHINE | 308017000 | 15.8 | 8.95 | One-way Transit | 19 | 3 | 190 | 886 | 144 | Panamax | 69 | 119 | 122 | Outbound | 190 | 11.18 | 41004 | Nearshore | 32.6993 | -79.7613 | 2022-04-30 21:42:37
CARNIVAL SUNSHINE | 308017000 | 15.8 | 8.95 | One-way Transit | 20.5 | 4 | 205 | 886 | 144 | Panamax | 69 | 121 | 125 | Outbound | 190 | 11.18 | 41004 | Nearshore | 32.6967 | -79.756 | 2022-04-30 21:43:48
BEIJING | 256937000 | 15.6 | 4.47 | One-way Transit | 22.25 | 2 | 178 | 1148 | 138 | Post-Panamax | 70 | 299 | 301 | Inbound | 70 | 6.71 | 41004 | Nearshore | 32.6989 | -79.7605 | 2022-04-29 12:44:23
BEIJING | 256937000 | 15.5 | 4.47 | One-way Transit | 22.25 | 2 | 178 | 1148 | 138 | Post-Panamax | 70 | 299 | 301 | Inbound | 50 | 8.95 | 41004 | Nearshore | 32.7085 | -79.7802 | 2022-04-29 12:48:47
BEIJING | 256937000 | 15.2 | 4.47 | One-way Transit | 19.75 | 1 | 158 | 1148 | 138 | Post-Panamax | 70 | 300 | 301 | Inbound | 50 | 8.95 | 41004 | Nearshore | 32.7146 | -79.7925 | 2022-04-29 12:51:36
BEIJING | 256937000 | 15.2 | 4.47 | One-way Transit | 22.25 | 2 | 178 | 1148 | 138 | Post-Panamax | 70 | 299 | 301 | Inbound | 50 | 8.95 | 41004 | Nearshore | 32.7163 | -79.7959 | 2022-04-29 12:52:23
BEIJING | 256937000 | 15.3 | 4.47 | One-way Transit | 19.75 | 1 | 158 | 1148 | 138 | Post-Panamax | 70 | 300 | 301 | Inbound | 50 | 8.95 | 41004 | Nearshore | 32.719 | -79.8015 | 2022-04-29 12:53:41
BEIJING | 256937000 | 15 | 4.47 | One-way Transit | 19.75 | 1 | 158 | 1148 | 138 | Post-Panamax | 70 | 299 | 300 | Inbound | 50 | 6.71 | 41004 | Nearshore | 32.7222 | -79.8081 | 2022-04-29 12:55:11
ELLA | 255806053 | 14.5 | 6.71 | One-way Transit | 12.8 | 2 | 128 | 656 | 105 | Panamax | 70 | 120 | 118 | Outbound | 10 | 6.71 | 41004 | Nearshore | 32.7219 | -79.8097 | 2022-04-28 07:09:50
ELLA | 255806053 | 14.8 | 6.71 | One-way Transit | 12.8 | 2 | 128 | 656 | 105 | Panamax | 70 | 120 | 118 | Outbound | 10 | 6.71 | 41004 | Nearshore | 32.7198 | -79.8055 | 2022-04-28 07:10:50
ELLA | 255806053 | 15.3 | 6.71 | One-way Transit | 11.6 | 1 | 116 | 656 | 105 | Panamax | 70 | 119 | 118 | Outbound | 10 | 6.71 | 41004 | Nearshore | 32.7124 | -79.7897 | 2022-04-28 07:14:23
ELLA | 255806053 | 15.3 | 6.71 | One-way Transit | 12.8 | 2 | 128 | 656 | 105 | Panamax | 70 | 120 | 118 | Outbound | 10 | 8.95 | 41004 | Nearshore | 32.7091 | -79.7828 | 2022-04-28 07:15:58
ELLA | 255806053 | 15.3 | 6.71 | One-way Transit | 12.8 | 2 | 128 | 656 | 105 | Panamax | 70 | 120 | 118 | Outbound | 10 | 8.95 | 41004 | Nearshore | 32.7081 | -79.7806 | 2022-04-28 07:16:29
ELLA | 255806053 | 10.5 | 6.71 | One-way Transit | 12.8 | 2 | 128 | 656 | 105 | Panamax | 70 | 120 | 118 | Outbound | 20 | 8.95 | 41004 | Offshore | 32.6722 | -79.7051 | 2022-04-28 07:36:14
ALICIA | 636015671 | 11.5 | 6.71 | One-way Transit | 10.5 | 0 | 105 | 656 | 105 | Panamax | 70 | 119 | 119 | Outbound | 30 | 8.95 | 41004 | Nearshore | 32.716 | -79.7966 | 2022-04-28 07:55:10
ALICIA | 636015671 | 11.6 | 6.71 | One-way Transit | 10.5 | 0 | 105 | 656 | 105 | Panamax | 70 | 119 | 119 | Outbound | 30 | 8.95 | 41004 | Nearshore | 32.7131 | -79.7905 | 2022-04-28 07:57:02
DELAWARE EXPRESS | 367422000 | 16.9 | 8.95 | One-way Transit | 16.38 | 0 | 131 | 1004 | 131 | Post-Panamax | 70 | 299 | 299 | Inbound | 70 | 13.42 | 41004 | Nearshore | 32.708 | -79.7796 | 2022-04-28 21:30:30
DELAWARE EXPRESS | 367422000 | 16.8 | 8.95 | One-way Transit | 18.62 | 1 | 149 | 1004 | 131 | Post-Panamax | 70 | 300 | 299 | Inbound | 70 | 13.42 | 41004 | Nearshore | 32.7117 | -79.7874 | 2022-04-28 21:32:05
DELAWARE EXPRESS | 367422000 | 17.1 | 8.95 | One-way Transit | 18.62 | 1 | 149 | 1004 | 131 | Post-Panamax | 70 | 300 | 299 | Inbound | 70 | 13.42 | 41004 | Nearshore | 32.7152 | -79.7947 | 2022-04-28 21:33:35
DELAWARE EXPRESS | 367422000 | 17.1 | 8.95 | One-way Transit | 18.62 | 1 | 149 | 1004 | 131 | Post-Panamax | 70 | 300 | 299 | Inbound | 70 | 13.42 | 41004 | Nearshore | 32.7164 | -79.7972 | 2022-04-28 21:34:06
DELAWARE EXPRESS | 367422000 | 17.6 | 8.95 | One-way Transit | 16.38 | 0 | 131 | 1004 | 131 | Post-Panamax | 70 | 299 | 299 | Inbound | 70 | 13.42 | 41004 | Nearshore | 32.7214 | -79.8076 | 2022-04-28 21:36:11
CMA CGM LAMARTINE | 215185000 | 15.2 | 8.95 | One-way Transit | 20.75 | 2 | 166 | 1017 | 131 | Post-Panamax | 71 | 301 | 299 | Inbound | 300 | 13.42 | 41004 | Nearshore | 32.6998 | -79.762 | 2022-04-27 08:43:04
CMA CGM LAMARTINE | 215185000 | 15.5 | 11.18 | One-way Transit | 18.62 | 1 | 149 | 1017 | 131 | Post-Panamax | 71 | 300 | 299 | Inbound | 300 | 13.42 | 41004 | Nearshore | 32.7176 | -79.7995 | 2022-04-27 08:51:40
CMA CGM LAMARTINE | 215185000 | 15.6 | 11.18 | One-way Transit | 23 | 3 | 184 | 1017 | 131 | Post-Panamax | 71 | 301 | 298 | Inbound | 300 | 13.42 | 41004 | Nearshore | 32.7223 | -79.8087 | 2022-04-27 08:53:46
SHANGHAI EXPRESS | 218427000 | 11.6 | 22.37 | One-way Transit | 22.25 | 1 | 178 | 1200 | 157 | Post-Panamax | 71 | 301 | 302 | Inbound | 30 | 29.08 | 41004 | Nearshore | 32.7162 | -79.7968 | 2022-04-27 15:59:45
SHANGHAI EXPRESS | 218427000 | 11.4 | 22.37 | One-way Transit | 22.25 | 1 | 178 | 1200 | 157 | Post-Panamax | 71 | 299 | 300 | Inbound | 30 | 29.08 | 41004 | Nearshore | 32.7178 | -79.8001 | 2022-04-27 16:00:45
SHANGHAI EXPRESS | 218427000 | 10.9 | 22.37 | One-way Transit | 22.25 | 1 | 178 | 1200 | 157 | Post-Panamax | 71 | 299 | 300 | Inbound | 30 | 29.08 | 41004 | Nearshore | 32.7216 | -79.8082 | 2022-04-27 16:03:17
MONTE VERDE | 563051800 | 14.7 | 15.66 | One-way Transit | 19.3 | 4 | 193 | 892 | 131 | Panamax | 70 | 119 | 123 | Outbound | 210 | 20.13 | 41004 | Nearshore | 32.718 | -79.7995 | 2022-04-26 19:58:58
MONTE VERDE | 563051800 | 14.8 | 15.66 | One-way Transit | 17.8 | 3 | 178 | 892 | 131 | Panamax | 70 | 120 | 123 | Outbound | 210 | 20.13 | 41004 | Nearshore | 32.7165 | -79.7964 | 2022-04-26 19:59:40
MONTE VERDE | 563051800 | 14.9 | 15.66 | One-way Transit | 20.8 | 5 | 208 | 892 | 131 | Panamax | 70 | 119 | 124 | Outbound | 210 | 20.13 | 41004 | Nearshore | 32.7144 | -79.7923 | 2022-04-26 20:00:40
MONTE VERDE | 563051800 | 14.9 | 15.66 | One-way Transit | 16.2 | 2 | 162 | 892 | 131 | Panamax | 70 | 122 | 124 | Outbound | 210 | 20.13 | 41004 | Nearshore | 32.7127 | -79.7889 | 2022-04-26 20:01:27
MONTE VERDE | 563051800 | 15 | 15.66 | One-way Transit | 17.8 | 3 | 178 | 892 | 131 | Panamax | 70 | 121 | 124 | Outbound | 210 | 20.13 | 41004 | Nearshore | 32.711 | -79.7855 | 2022-04-26 20:02:16
MONTE VERDE | 563051800 | 15.2 | 15.66 | One-way Transit | 16.2 | 2 | 162 | 892 | 131 | Panamax | 70 | 121 | 123 | Outbound | 210 | 20.13 | 41004 | Nearshore | 32.7077 | -79.779 | 2022-04-26 20:03:46
MONTE VERDE | 563051800 | 15.4 | 15.66 | One-way Transit | 16.2 | 2 | 162 | 892 | 131 | Panamax | 70 | 121 | 123 | Outbound | 200 | 20.13 | 41004 | Nearshore | 32.7021 | -79.7678 | 2022-04-26 20:06:22
MONTE VERDE | 563051800 | 15.5 | 15.66 | One-way Transit | 16.2 | 2 | 162 | 892 | 131 | Panamax | 70 | 119 | 121 | Outbound | 200 | 20.13 | 41004 | Nearshore | 32.6992 | -79.7619 | 2022-04-26 20:07:40
MONTE VERDE | 563051800 | 15.5 | 15.66 | One-way Transit | 16.2 | 2 | 162 | 892 | 131 | Panamax | 70 | 119 | 121 | Outbound | 200 | 20.13 | 41004 | Nearshore | 32.6972 | -79.7575 | 2022-04-26 20:08:40
GSL ARCADIA | 636020772 | 16.2 | 11.18 | One-way Transit | 14.7 | 1 | 147 | 909 | 131 | Panamax | 71 | 300 | 299 | Inbound | 200 | 13.42 | 41004 | Nearshore | 32.7153 | -79.7956 | 2022-04-25 07:49:27
GSL ARCADIA | 636020772 | 16.4 | 11.18 | One-way Transit | 14.7 | 1 | 147 | 909 | 131 | Panamax | 71 | 300 | 299 | Inbound | 200 | 13.42 | 41004 | Nearshore | 32.7171 | -79.7993 | 2022-04-25 07:50:15
GSL ARCADIA | 636020772 | 16.5 | 11.18 | One-way Transit | 14.7 | 1 | 147 | 909 | 131 | Panamax | 71 | 300 | 299 | Inbound | 200 | 13.42 | 41004 | Nearshore | 32.7216 | -79.8087 | 2022-04-25 07:52:15
CARNIVAL SUNSHINE | 308017000 | 16.6 | 8.95 | Two-way Transit | 31.8 | 1 | 159 | 886 | 144 | Panamax | 69 | 300 | 301 | Inbound | 200 | 11.18 | 41004 | Nearshore | 32.6967 | -79.7555 | 2022-04-25 08:24:49
CARNIVAL SUNSHINE | 308017000 | 16.6 | 8.95 | Two-way Transit | 31.8 | 1 | 159 | 886 | 144 | Panamax | 69 | 300 | 301 | Inbound | 200 | 11.18 | 41004 | Nearshore | 32.6978 | -79.7578 | 2022-04-25 08:25:19
CARNIVAL SUNSHINE | 308017000 | 16.6 | 8.95 | Two-way Transit | 31.8 | 1 | 159 | 886 | 144 | Panamax | 69 | 300 | 301 | Inbound | 200 | 11.18 | 41004 | Nearshore | 32.7006 | -79.7636 | 2022-04-25 08:26:32
CARNIVAL SUNSHINE | 308017000 | 16.5 | 8.95 | Two-way Transit | 31.8 | 1 | 159 | 886 | 144 | Panamax | 69 | 301 | 302 | Inbound | 200 | 11.18 | 41004 | Nearshore | 32.7039 | -79.7702 | 2022-04-25 08:27:55
CARNIVAL SUNSHINE | 308017000 | 16.4 | 8.95 | Two-way Transit | 31.8 | 1 | 159 | 886 | 144 | Panamax | 69 | 301 | 302 | Inbound | 200 | 11.18 | 41004 | Nearshore | 32.7086 | -79.7794 | 2022-04-25 08:29:55
CARNIVAL SUNSHINE | 308017000 | 16.1 | 8.95 | Two-way Transit | 31.8 | 1 | 159 | 886 | 144 | Panamax | 69 | 299 | 300 | Inbound | 200 | 11.18 | 41004 | Nearshore | 32.7138 | -79.7901 | 2022-04-25 08:32:14
CMA CGM T.JEFFERSON | 215126000 | 14.2 | 8.95 | Two-way Transit | 49.75 | 2 | 199 | 1200 | 157 | Post-Panamax | 71 | 120 | 122 | Outbound | 200 | 11.18 | 41004 | Nearshore | 32.7172 | -79.8006 | 2022-04-25 08:33:29
CARNIVAL SUNSHINE | 308017000 | 16.2 | 8.95 | Two-way Transit | 31.8 | 1 | 159 | 886 | 144 | Panamax | 69 | 299 | 300 | Inbound | 200 | 11.18 | 41004 | Nearshore | 32.717 | -79.797 | 2022-04-25 08:33:43
CMA CGM T.JEFFERSON | 215126000 | 14.2 | 8.95 | One-way Transit | 27.5 | 3 | 220 | 1200 | 157 | Post-Panamax | 71 | 117 | 120 | Outbound | 200 | 11.18 | 41004 | Nearshore | 32.7153 | -79.7965 | 2022-04-25 08:34:29
CARNIVAL SUNSHINE | 308017000 | 16.5 | 8.95 | One-way Transit | 14.4 | 0 | 144 | 886 | 144 | Panamax | 69 | 298 | 298 | Inbound | 200 | 11.18 | 41004 | Nearshore | 32.7193 | -79.8018 | 2022-04-25 08:34:44
CMA CGM T.JEFFERSON | 215126000 | 14.4 | 6.71 | One-way Transit | 24.88 | 2 | 199 | 1200 | 157 | Post-Panamax | 71 | 117 | 119 | Outbound | 200 | 8.95 | 41004 | Nearshore | 32.7114 | -79.7877 | 2022-04-25 08:36:35
CMA CGM T.JEFFERSON | 215126000 | 14.6 | 6.71 | One-way Transit | 24.88 | 2 | 199 | 1200 | 157 | Post-Panamax | 71 | 118 | 120 | Outbound | 200 | 8.95 | 41004 | Nearshore | 32.7077 | -79.7792 | 2022-04-25 08:38:35
CMA CGM T.JEFFERSON | 215126000 | 14.7 | 6.71 | One-way Transit | 22.25 | 1 | 178 | 1200 | 157 | Post-Panamax | 71 | 120 | 121 | Outbound | 200 | 8.95 | 41004 | Nearshore | 32.7037 | -79.7708 | 2022-04-25 08:40:35
CMA CGM T.JEFFERSON | 215126000 | 14.8 | 6.71 | One-way Transit | 22.25 | 1 | 178 | 1200 | 157 | Post-Panamax | 71 | 120 | 121 | Outbound | 200 | 8.95 | 41004 | Nearshore | 32.7015 | -79.7661 | 2022-04-25 08:41:40
CMA CGM T.JEFFERSON | 215126000 | 14.9 | 6.71 | One-way Transit | 22.25 | 1 | 178 | 1200 | 157 | Post-Panamax | 71 | 120 | 121 | Outbound | 200 | 8.95 | 41004 | Nearshore | 32.699 | -79.761 | 2022-04-25 08:42:52
CMA CGM T.JEFFERSON | 215126000 | 14.9 | 6.71 | One-way Transit | 22.25 | 1 | 178 | 1200 | 157 | Post-Panamax | 71 | 120 | 121 | Outbound | 200 | 8.95 | 41004 | Nearshore | 32.6967 | -79.7563 | 2022-04-25 08:43:58
CARNIVAL SUNSHINE | 308017000 | 15.5 | 6.71 | One-way Transit | 20.5 | 4 | 205 | 886 | 144 | Panamax | 69 | 117 | 121 | Outbound | 200 | 8.95 | 41004 | Nearshore | 32.7218 | -79.8083 | 2022-04-25 20:53:00
CARNIVAL SUNSHINE | 308017000 | 15.9 | 6.71 | One-way Transit | 19 | 3 | 190 | 886 | 144 | Panamax | 69 | 120 | 123 | Outbound | 190 | 8.95 | 41004 | Nearshore | 32.7176 | -79.7992 | 2022-04-25 20:55:00
CARNIVAL SUNSHINE | 308017000 | 16 | 6.71 | One-way Transit | 20.5 | 4 | 205 | 886 | 144 | Panamax | 69 | 120 | 124 | Outbound | 190 | 8.95 | 41004 | Nearshore | 32.7163 | -79.7965 | 2022-04-25 20:55:36
CARNIVAL SUNSHINE | 308017000 | 16 | 6.71 | One-way Transit | 20.5 | 4 | 205 | 886 | 144 | Panamax | 69 | 120 | 124 | Outbound | 190 | 8.95 | 41004 | Nearshore | 32.7141 | -79.7919 | 2022-04-25 20:56:36
CARNIVAL SUNSHINE | 308017000 | 16 | 6.71 | One-way Transit | 20.5 | 4 | 205 | 886 | 144 | Panamax | 69 | 120 | 124 | Outbound | 190 | 8.95 | 41004 | Nearshore | 32.7119 | -79.7873 | 2022-04-25 20:57:36
CARNIVAL SUNSHINE | 308017000 | 16 | 6.71 | One-way Transit | 19 | 3 | 190 | 886 | 144 | Panamax | 69 | 120 | 123 | Outbound | 190 | 8.95 | 41004 | Nearshore | 32.7093 | -79.7819 | 2022-04-25 20:58:48
CARNIVAL SUNSHINE | 308017000 | 16.1 | 6.71 | One-way Transit | 19 | 3 | 190 | 886 | 144 | Panamax | 69 | 120 | 123 | Outbound | 190 | 8.95 | 41004 | Nearshore | 32.7068 | -79.7768 | 2022-04-25 20:59:54
CARNIVAL SUNSHINE | 308017000 | 16.2 | 6.71 | One-way Transit | 19 | 3 | 190 | 886 | 144 | Panamax | 69 | 120 | 123 | Outbound | 190 | 8.95 | 41004 | Nearshore | 32.7044 | -79.7717 | 2022-04-25 21:01:00
CARNIVAL SUNSHINE | 308017000 | 16.2 | 6.71 | One-way Transit | 19 | 3 | 190 | 886 | 144 | Panamax | 69 | 120 | 123 | Outbound | 190 | 8.95 | 41004 | Nearshore | 32.703 | -79.7689 | 2022-04-25 21:01:36
CARNIVAL SUNSHINE | 308017000 | 16.3 | 6.71 | One-way Transit | 19 | 3 | 190 | 886 | 144 | Panamax | 69 | 120 | 123 | Outbound | 190 | 8.95 | 41004 | Nearshore | 32.7007 | -79.7643 | 2022-04-25 21:02:36
CARNIVAL SUNSHINE | 308017000 | 16.4 | 6.71 | One-way Transit | 19 | 3 | 190 | 886 | 144 | Panamax | 69 | 120 | 123 | Outbound | 190 | 8.95 | 41004 | Nearshore | 32.6985 | -79.7596 | 2022-04-25 21:03:36
CARNIVAL SUNSHINE | 308017000 | 16.5 | 6.71 | One-way Transit | 19 | 3 | 190 | 886 | 144 | Panamax | 69 | 120 | 123 | Outbound | 190 | 8.95 | 41004 | Nearshore | 32.6962 | -79.7549 | 2022-04-25 21:04:36
CARNIVAL SUNSHINE | 308017000 | 16.5 | 6.71 | One-way Transit | 19 | 3 | 190 | 886 | 144 | Panamax | 69 | 120 | 123 | Outbound | 210 | 8.95 | 41004 | Nearshore | 32.6939 | -79.7502 | 2022-04-25 21:05:36
CARNIVAL SUNSHINE | 308017000 | 16.5 | 6.71 | One-way Transit | 19 | 3 | 190 | 886 | 144 | Panamax | 69 | 120 | 123 | Outbound | 210 | 8.95 | 41004 | Nearshore | 32.6916 | -79.7455 | 2022-04-25 21:06:36
CARNIVAL SUNSHINE | 308017000 | 16.5 | 6.71 | One-way Transit | 19 | 3 | 190 | 886 | 144 | Panamax | 69 | 120 | 123 | Outbound | 210 | 8.95 | 41004 | Offshore | 32.6891 | -79.7404 | 2022-04-25 21:07:42
CARNIVAL SUNSHINE | 308017000 | 16.5 | 6.71 | One-way Transit | 19 | 3 | 190 | 886 | 144 | Panamax | 69 | 120 | 123 | Outbound | 210 | 8.95 | 41004 | Offshore | 32.6865 | -79.7353 | 2022-04-25 21:08:47
CARNIVAL SUNSHINE | 308017000 | 16.5 | 6.71 | One-way Transit | 20.5 | 4 | 205 | 886 | 144 | Panamax | 69 | 119 | 123 | Outbound | 210 | 8.95 | 41004 | Offshore | 32.6842 | -79.7306 | 2022-04-25 21:09:47
CARNIVAL SUNSHINE | 308017000 | 16.5 | 6.71 | One-way Transit | 19 | 3 | 190 | 886 | 144 | Panamax | 69 | 119 | 122 | Outbound | 210 | 8.95 | 41004 | Offshore | 32.6818 | -79.7254 | 2022-04-25 21:10:54
CARNIVAL SUNSHINE | 308017000 | 16.5 | 6.71 | One-way Transit | 19 | 3 | 190 | 886 | 144 | Panamax | 69 | 119 | 122 | Outbound | 210 | 8.95 | 41004 | Offshore | 32.6804 | -79.7224 | 2022-04-25 21:11:30
CARNIVAL SUNSHINE | 308017000 | 16.5 | 6.71 | One-way Transit | 19 | 3 | 190 | 886 | 144 | Panamax | 69 | 119 | 122 | Outbound | 210 | 8.95 | 41004 | Offshore | 32.678 | -79.7172 | 2022-04-25 21:12:36
CARNIVAL SUNSHINE | 308017000 | 16.5 | 6.71 | One-way Transit | 17.5 | 2 | 175 | 886 | 144 | Panamax | 69 | 120 | 122 | Outbound | 210 | 8.95 | 41004 | Offshore | 32.6757 | -79.7125 | 2022-04-25 21:13:36
CARNIVAL SUNSHINE | 308017000 | 16.5 | 6.71 | One-way Transit | 19 | 3 | 190 | 886 | 144 | Panamax | 69 | 119 | 122 | Outbound | 210 | 8.95 | 41004 | Offshore | 32.6733 | -79.7074 | 2022-04-25 21:14:41
CARNIVAL SUNSHINE | 308017000 | 16.1 | 6.71 | One-way Transit | 19 | 3 | 190 | 886 | 144 | Panamax | 69 | 119 | 122 | Outbound | 210 | 8.95 | 41004 | Offshore | 32.6707 | -79.7017 | 2022-04-25 21:15:54
CARNIVAL SUNSHINE | 308017000 | 14.7 | 6.71 | One-way Transit | 19 | 3 | 190 | 886 | 144 | Panamax | 69 | 119 | 122 | Outbound | 210 | 8.95 | 41004 | Offshore | 32.669 | -79.6982 | 2022-04-25 21:16:41
MORNING CARINA | 351392000 | 13.9 | 8.95 | One-way Transit | 11.6 | 1 | 116 | 656 | 105 | Panamax | 70 | 118 | 119 | Outbound | 190 | 8.95 | 41004 | Nearshore | 32.7212 | -79.8085 | 2022-04-25 21:40:54
MORNING CARINA | 351392000 | 14 | 8.95 | One-way Transit | 13.9 | 3 | 139 | 656 | 105 | Panamax | 70 | 119 | 122 | Outbound | 190 | 8.95 | 41004 | Nearshore | 32.7182 | -79.802 | 2022-04-25 21:42:30
MORNING CARINA | 351392000 | 14 | 8.95 | One-way Transit | 12.8 | 2 | 128 | 656 | 105 | Panamax | 70 | 119 | 121 | Outbound | 190 | 8.95 | 41004 | Nearshore | 32.7159 | -79.7971 | 2022-04-25 21:43:42
MORNING CARINA | 351392000 | 14 | 8.95 | One-way Transit | 13.9 | 3 | 139 | 656 | 105 | Panamax | 70 | 119 | 122 | Outbound | 190 | 8.95 | 41004 | Nearshore | 32.7143 | -79.794 | 2022-04-25 21:44:30
MORNING CARINA | 351392000 | 13.9 | 6.71 | One-way Transit | 13.9 | 3 | 139 | 656 | 105 | Panamax | 70 | 119 | 122 | Outbound | 180 | 8.95 | 41004 | Nearshore | 32.7122 | -79.7895 | 2022-04-25 21:45:36
MORNING CARINA | 351392000 | 13.9 | 6.71 | One-way Transit | 12.8 | 2 | 128 | 656 | 105 | Panamax | 70 | 119 | 121 | Outbound | 180 | 8.95 | 41004 | Nearshore | 32.71 | -79.7851 | 2022-04-25 21:46:42
MORNING CARINA | 351392000 | 13.9 | 6.71 | One-way Transit | 12.8 | 2 | 128 | 656 | 105 | Panamax | 70 | 119 | 121 | Outbound | 180 | 8.95 | 41004 | Nearshore | 32.7081 | -79.7812 | 2022-04-25 21:47:42
MORNING CARINA | 351392000 | 13.9 | 6.71 | One-way Transit | 12.8 | 2 | 128 | 656 | 105 | Panamax | 70 | 119 | 121 | Outbound | 180 | 8.95 | 41004 | Nearshore | 32.706 | -79.7768 | 2022-04-25 21:48:47
MORNING CARINA | 351392000 | 13.7 | 6.71 | One-way Transit | 12.8 | 2 | 128 | 656 | 105 | Panamax | 70 | 118 | 120 | Outbound | 180 | 8.95 | 41004 | Nearshore | 32.7041 | -79.7727 | 2022-04-25 21:49:47
MORNING CARINA | 351392000 | 13.6 | 6.71 | One-way Transit | 12.8 | 2 | 128 | 656 | 105 | Panamax | 70 | 118 | 120 | Outbound | 180 | 8.95 | 41004 | Nearshore | 32.7025 | -79.7692 | 2022-04-25 21:50:42
MORNING CARINA | 351392000 | 13.5 | 6.71 | One-way Transit | 12.8 | 2 | 128 | 656 | 105 | Panamax | 70 | 118 | 120 | Outbound | 180 | 8.95 | 41004 | Nearshore | 32.7015 | -79.7669 | 2022-04-25 21:51:17
MORNING CARINA | 351392000 | 13.3 | 6.71 | One-way Transit | 12.8 | 2 | 128 | 656 | 105 | Panamax | 70 | 118 | 120 | Outbound | 180 | 8.95 | 41004 | Nearshore | 32.7 | -79.7637 | 2022-04-25 21:52:06
MORNING CARINA | 351392000 | 13 | 6.71 | One-way Transit | 12.8 | 2 | 128 | 656 | 105 | Panamax | 70 | 118 | 120 | Outbound | 180 | 8.95 | 41004 | Nearshore | 32.6981 | -79.7596 | 2022-04-25 21:53:10
MORNING CARINA | 351392000 | 12.7 | 6.71 | One-way Transit | 12.8 | 2 | 128 | 656 | 105 | Panamax | 70 | 119 | 121 | Outbound | 180 | 8.95 | 41004 | Nearshore | 32.6956 | -79.7541 | 2022-04-25 21:54:40
MORNING CARINA | 351392000 | 12.2 | 6.71 | One-way Transit | 12.8 | 2 | 128 | 656 | 105 | Panamax | 70 | 119 | 121 | Outbound | 180 | 8.95 | 41004 | Nearshore | 32.6939 | -79.7506 | 2022-04-25 21:55:40
MORNING CARINA | 351392000 | 11.4 | 6.71 | One-way Transit | 12.8 | 2 | 128 | 656 | 105 | Panamax | 70 | 119 | 121 | Outbound | 180 | 8.95 | 41004 | Nearshore | 32.6918 | -79.7461 | 2022-04-25 21:56:59
MORNING CARINA | 351392000 | 11.2 | 6.71 | One-way Transit | 12.8 | 2 | 128 | 656 | 105 | Panamax | 70 | 119 | 121 | Outbound | 180 | 8.95 | 41004 | Nearshore | 32.691 | -79.7445 | 2022-04-25 21:57:30
MORNING CARINA | 351392000 | 10.9 | 6.71 | One-way Transit | 12.8 | 2 | 128 | 656 | 105 | Panamax | 70 | 119 | 121 | Outbound | 180 | 8.95 | 41004 | Nearshore | 32.69 | -79.7424 | 2022-04-25 21:58:10
MORNING CARINA | 351392000 | 10.4 | 6.71 | One-way Transit | 13.9 | 3 | 139 | 656 | 105 | Panamax | 70 | 118 | 121 | Outbound | 180 | 8.95 | 41004 | Offshore | 32.6876 | -79.7373 | 2022-04-25 21:59:50
MORNING CARINA | 351392000 | 10.2 | 6.71 | One-way Transit | 13.9 | 3 | 139 | 656 | 105 | Panamax | 70 | 118 | 121 | Outbound | 180 | 8.95 | 41004 | Offshore | 32.6865 | -79.7348 | 2022-04-25 22:00:39
MORNING CARINA | 351392000 | 10.4 | 6.71 | One-way Transit | 12.8 | 2 | 128 | 656 | 105 | Panamax | 70 | 119 | 121 | Outbound | 180 | 8.95 | 41004 | Offshore | 32.6851 | -79.7318 | 2022-04-25 22:01:39
MORNING CARINA | 351392000 | 10.6 | 6.71 | One-way Transit | 12.8 | 2 | 128 | 656 | 105 | Panamax | 70 | 119 | 121 | Outbound | 180 | 8.95 | 41004 | Offshore | 32.6837 | -79.7288 | 2022-04-25 22:02:39
MORNING CARINA | 351392000 | 10.8 | 6.71 | One-way Transit | 12.8 | 2 | 128 | 656 | 105 | Panamax | 70 | 119 | 121 | Outbound | 180 | 8.95 | 41004 | Offshore | 32.6822 | -79.7257 | 2022-04-25 22:03:39
MORNING CARINA | 351392000 | 11 | 6.71 | One-way Transit | 12.8 | 2 | 128 | 656 | 105 | Panamax | 70 | 119 | 121 | Outbound | 180 | 8.95 | 41004 | Offshore | 32.6805 | -79.7219 | 2022-04-25 22:04:50
MORNING CARINA | 351392000 | 11.2 | 8.95 | One-way Transit | 12.8 | 2 | 128 | 656 | 105 | Panamax | 70 | 119 | 121 | Outbound | 180 | 11.18 | 41004 | Offshore | 32.679 | -79.7187 | 2022-04-25 22:05:50
MORNING CARINA | 351392000 | 11.6 | 8.95 | One-way Transit | 12.8 | 2 | 128 | 656 | 105 | Panamax | 70 | 118 | 120 | Outbound | 180 | 11.18 | 41004 | Offshore | 32.6763 | -79.7131 | 2022-04-25 22:07:30
MORNING CARINA | 351392000 | 11.7 | 8.95 | One-way Transit | 12.8 | 2 | 128 | 656 | 105 | Panamax | 70 | 118 | 120 | Outbound | 180 | 11.18 | 41004 | Offshore | 32.6753 | -79.7109 | 2022-04-25 22:08:09
MORNING CARINA | 351392000 | 11.9 | 8.95 | One-way Transit | 13.9 | 3 | 139 | 656 | 105 | Panamax | 70 | 118 | 121 | Outbound | 180 | 11.18 | 41004 | Offshore | 32.6729 | -79.7058 | 2022-04-25 22:09:40
MORNING CARINA | 351392000 | 11.9 | 8.95 | One-way Transit | 12.8 | 2 | 128 | 656 | 105 | Panamax | 70 | 119 | 121 | Outbound | 180 | 11.18 | 41004 | Offshore | 32.6715 | -79.7028 | 2022-04-25 22:10:30
MORNING CARINA | 351392000 | 12 | 8.95 | One-way Transit | 12.8 | 2 | 128 | 656 | 105 | Panamax | 70 | 120 | 122 | Outbound | 180 | 11.18 | 41004 | Offshore | 32.6698 | -79.6995 | 2022-04-25 22:11:30
MORNING CARINA | 351392000 | 12.8 | 13.42 | One-way Transit | 11.6 | 1 | 116 | 656 | 105 | Panamax | 70 | 299 | 300 | Inbound | 140 | 15.66 | 41004 | Offshore | 32.6683 | -79.6962 | 2022-04-24 06:36:53
MORNING CARINA | 351392000 | 12.9 | 13.42 | One-way Transit | 10.5 | 0 | 105 | 656 | 105 | Panamax | 70 | 300 | 300 | Inbound | 140 | 15.66 | 41004 | Offshore | 32.6696 | -79.6987 | 2022-04-24 06:37:34
MORNING CARINA | 351392000 | 13.8 | 13.42 | One-way Transit | 11.6 | 1 | 116 | 656 | 105 | Panamax | 70 | 298 | 299 | Inbound | 140 | 15.66 | 41004 | Offshore | 32.6803 | -79.7221 | 2022-04-24 06:43:34
MORNING CARINA | 351392000 | 14.2 | 13.42 | One-way Transit | 11.6 | 1 | 116 | 656 | 105 | Panamax | 70 | 299 | 300 | Inbound | 140 | 17.9 | 41004 | Offshore | 32.6865 | -79.735 | 2022-04-24 06:46:46
MORNING CARINA | 351392000 | 14.8 | 13.42 | One-way Transit | 11.6 | 1 | 116 | 656 | 105 | Panamax | 70 | 299 | 300 | Inbound | 140 | 17.9 | 41004 | Nearshore | 32.6949 | -79.7526 | 2022-04-24 06:50:58
MORNING CARINA | 351392000 | 14.9 | 13.42 | One-way Transit | 11.6 | 1 | 116 | 656 | 105 | Panamax | 70 | 299 | 300 | Inbound | 140 | 17.9 | 41004 | Nearshore | 32.6966 | -79.756 | 2022-04-24 06:51:46
MORNING CARINA | 351392000 | 15 | 13.42 | One-way Transit | 11.6 | 1 | 116 | 656 | 105 | Panamax | 70 | 299 | 300 | Inbound | 140 | 17.9 | 41004 | Nearshore | 32.6986 | -79.7603 | 2022-04-24 06:52:46
MORNING CARINA | 351392000 | 15.2 | 13.42 | One-way Transit | 11.6 | 1 | 116 | 656 | 105 | Panamax | 70 | 299 | 300 | Inbound | 140 | 17.9 | 41004 | Nearshore | 32.7011 | -79.7656 | 2022-04-24 06:53:58
MORNING CARINA | 351392000 | 15.2 | 13.42 | One-way Transit | 11.6 | 1 | 116 | 656 | 105 | Panamax | 70 | 299 | 300 | Inbound | 140 | 17.9 | 41004 | Nearshore | 32.7028 | -79.7692 | 2022-04-24 06:54:47
MORNING CARINA | 351392000 | 15.4 | 13.42 | One-way Transit | 11.6 | 1 | 116 | 656 | 105 | Panamax | 70 | 299 | 300 | Inbound | 150 | 15.66 | 41004 | Nearshore | 32.7057 | -79.7753 | 2022-04-24 06:56:11
MORNING CARINA | 351392000 | 15.5 | 13.42 | One-way Transit | 11.6 | 1 | 116 | 656 | 105 | Panamax | 70 | 299 | 300 | Inbound | 150 | 15.66 | 41004 | Nearshore | 32.7086 | -79.7814 | 2022-04-24 06:57:34
MORNING CARINA | 351392000 | 15.4 | 13.42 | One-way Transit | 11.6 | 1 | 116 | 656 | 105 | Panamax | 70 | 299 | 300 | Inbound | 150 | 15.66 | 41004 | Nearshore | 32.712 | -79.7884 | 2022-04-24 06:59:10
MORNING CARINA | 351392000 | 15.5 | 13.42 | One-way Transit | 10.5 | 0 | 105 | 656 | 105 | Panamax | 70 | 300 | 300 | Inbound | 150 | 15.66 | 41004 | Nearshore | 32.716 | -79.7964 | 2022-04-24 07:00:58
MORNING CARINA | 351392000 | 15.6 | 13.42 | One-way Transit | 10.5 | 0 | 105 | 656 | 105 | Panamax | 70 | 300 | 300 | Inbound | 150 | 15.66 | 41004 | Nearshore | 32.7182 | -79.8009 | 2022-04-24 07:01:58
MORNING CARINA | 351392000 | 15.6 | 13.42 | One-way Transit | 10.5 | 0 | 105 | 656 | 105 | Panamax | 70 | 299 | 299 | Inbound | 150 | 15.66 | 41004 | Nearshore | 32.7216 | -79.8082 | 2022-04-24 07:03:34
COLORADO EXPRESS | 369215000 | 16.2 | 4.47 | One-way Transit | 18.62 | 1 | 149 | 1004 | 131 | Post-Panamax | 70 | 121 | 120 | Outbound | 50 | 6.71 | 41004 | Nearshore | 32.7016 | -79.7662 | 2022-04-24 15:45:40
COLORADO EXPRESS | 369215000 | 16.5 | 4.47 | One-way Transit | 18.62 | 1 | 149 | 1004 | 131 | Post-Panamax | 70 | 121 | 120 | Outbound | 50 | 6.71 | 41004 | Nearshore | 32.6992 | -79.7615 | 2022-04-24 15:46:40
COLORADO EXPRESS | 369215000 | 16.5 | 4.47 | One-way Transit | 18.62 | 1 | 149 | 1004 | 131 | Post-Panamax | 70 | 120 | 119 | Outbound | 50 | 6.71 | 41004 | Nearshore | 32.6969 | -79.7569 | 2022-04-24 15:47:40
ENCHANTMENT OTS | 311733000 | 15.4 | 6.71 | One-way Transit | 26 | 6 | 208 | 991 | 105 | Post-Panamax | 60 | 126 | 120 | Outbound | 140 | 8.95 | 41004 | Nearshore | 32.7219 | -79.8091 | 2022-04-24 21:28:30
ENCHANTMENT OTS | 311733000 | 15.7 | 6.71 | One-way Transit | 26 | 6 | 208 | 991 | 105 | Post-Panamax | 60 | 126 | 120 | Outbound | 140 | 8.95 | 41004 | Nearshore | 32.717 | -79.799 | 2022-04-24 21:30:48
YM WARMTH | 477948800 | 13.8 | 8.95 | One-way Transit | 23.5 | 1 | 188 | 1207 | 167 | Post-Panamax | 74 | 300 | 301 | Inbound | 130 | 11.18 | 41004 | Nearshore | 32.697 | -79.7575 | 2022-04-24 22:35:07
YM WARMTH | 477948800 | 14 | 8.95 | One-way Transit | 23.5 | 1 | 188 | 1207 | 167 | Post-Panamax | 74 | 300 | 301 | Inbound | 130 | 11.18 | 41004 | Nearshore | 32.7003 | -79.764 | 2022-04-24 22:36:48
YM WARMTH | 477948800 | 13.9 | 8.95 | One-way Transit | 23.5 | 1 | 188 | 1207 | 167 | Post-Panamax | 74 | 300 | 301 | Inbound | 130 | 11.18 | 41004 | Nearshore | 32.7014 | -79.7663 | 2022-04-24 22:37:25
YM WARMTH | 477948800 | 13.2 | 8.95 | One-way Transit | 23.5 | 1 | 188 | 1207 | 167 | Post-Panamax | 74 | 300 | 301 | Inbound | 130 | 11.18 | 41004 | Nearshore | 32.7038 | -79.771 | 2022-04-24 22:38:42
YM WARMTH | 477948800 | 12.7 | 8.95 | One-way Transit | 20.88 | 0 | 167 | 1207 | 167 | Post-Panamax | 74 | 301 | 301 | Inbound | 130 | 11.18 | 41004 | Nearshore | 32.7069 | -79.7773 | 2022-04-24 22:40:30
YM WARMTH | 477948800 | 12 | 8.95 | One-way Transit | 23.5 | 1 | 188 | 1207 | 167 | Post-Panamax | 74 | 300 | 301 | Inbound | 130 | 11.18 | 41004 | Nearshore | 32.7081 | -79.7797 | 2022-04-24 22:41:13
YM WARMTH | 477948800 | 10.1 | 11.18 | One-way Transit | 20.88 | 0 | 167 | 1207 | 167 | Post-Panamax | 74 | 299 | 299 | Inbound | 130 | 13.42 | 41004 | Nearshore | 32.7155 | -79.7948 | 2022-04-24 22:46:11
YM WARMTH | 477948800 | 9.9 | 11.18 | One-way Transit | 23.5 | 1 | 188 | 1207 | 167 | Post-Panamax | 74 | 298 | 299 | Inbound | 130 | 13.42 | 41004 | Nearshore | 32.7177 | -79.7994 | 2022-04-24 22:47:51
YM WARMTH | 477948800 | 9.2 | 11.18 | One-way Transit | 20.88 | 0 | 167 | 1207 | 167 | Post-Panamax | 74 | 299 | 299 | Inbound | 130 | 13.42 | 41004 | Nearshore | 32.7214 | -79.8075 | 2022-04-24 22:50:51
YM WARMTH | 477948800 | 9.3 | 11.18 | One-way Transit | 20.88 | 0 | 167 | 1207 | 167 | Post-Panamax | 74 | 299 | 299 | Inbound | 130 | 13.42 | 41004 | Nearshore | 32.722 | -79.8088 | 2022-04-24 22:51:21
HYUNDAI AMBITION | 636015607 | 15.2 | 8.95 | One-way Transit | 24.88 | 2 | 199 | 1200 | 157 | Post-Panamax | 74 | 118 | 116 | Outbound | 130 | 11.18 | 41004 | Nearshore | 32.7218 | -79.8096 | 2022-04-24 23:08:41
HYUNDAI AMBITION | 636015607 | 15.9 | 8.95 | One-way Transit | 27.5 | 3 | 220 | 1200 | 157 | Post-Panamax | 74 | 119 | 116 | Outbound | 130 | 11.18 | 41004 | Nearshore | 32.7172 | -79.7996 | 2022-04-24 23:10:53
HYUNDAI AMBITION | 636015607 | 15.8 | 8.95 | One-way Transit | 24.88 | 2 | 199 | 1200 | 157 | Post-Panamax | 74 | 118 | 116 | Outbound | 130 | 11.18 | 41004 | Nearshore | 32.7155 | -79.7959 | 2022-04-24 23:11:41