## master-sv-roll
Name | MMSI | VSPD kn | WSPD mph | Transit | % Channel Occupied | Yaw deg | Effective Beam ft | LOA ft | Beam ft | Class | AIS Type | Course | Heading | Course Behavior | WDIR degT | GST mph | Buoy Source | Location | Latitude | Longitude | Date/Time UTC
EVER FAITH | 355623000 | 13.5 | 17.45 | One-way Transit | 29.33 | 1 | 176 | 1096 | 157 | Post-Panamax | 74 | 142 | 143 | Outbound | 141 | 22.37 | 41008 | Nearshore | 32.025 | -80.8121 | 2022-04-30 02:21:00
EVER FAITH | 355623000 | 13.5 | 17.45 | One-way Transit | 26.17 | 0 | 157 | 1096 | 157 | Post-Panamax | 74 | 143 | 143 | Outbound | 141 | 22.37 | 41008 | Nearshore | 32.022 | -80.8094 | 2022-04-30 02:22:00
EVER FAITH | 355623000 | 13.6 | 17.45 | One-way Transit | 26.17 | 0 | 157 | 1096 | 157 | Post-Panamax | 74 | 143 | 143 | Outbound | 141 | 22.37 | 41008 | Nearshore | 32.0205 | -80.8081 | 2022-04-30 02:22:39
EVER FAITH | 355623000 | 13.7 | 17.45 | One-way Transit | 26.17 | 0 | 157 | 1096 | 157 | Post-Panamax | 74 | 143 | 143 | Outbound | 141 | 22.37 | 41008 | Nearshore | 32.0169 | -80.8049 | 2022-04-30 02:23:49
EVER FAITH | 355623000 | 13.8 | 17.45 | One-way Transit | 26.17 | 0 | 157 | 1096 | 157 | Post-Panamax | 74 | 143 | 143 | Outbound | 141 | 22.37 | 41008 | Nearshore | 32.0149 | -80.8031 | 2022-04-30 02:24:29
EVER FAITH | 355623000 | 13.8 | 17.45 | One-way Transit | 29.33 | 1 | 176 | 1096 | 157 | Post-Panamax | 74 | 142 | 141 | Outbound | 141 | 22.37 | 41008 | Nearshore | 32.0109 | -80.7994 | 2022-04-30 02:25:49
EVER FAITH | 355623000 | 13.8 | 17.45 | One-way Transit | 26.17 | 0 | 157 | 1096 | 157 | Post-Panamax | 74 | 141 | 141 | Outbound | 141 | 22.37 | 41008 | Nearshore | 32.0079 | -80.7967 | 2022-04-30 02:26:50
EVER FAITH | 355623000 | 13.8 | 17.45 | One-way Transit | 29.33 | 1 | 176 | 1096 | 157 | Post-Panamax | 74 | 141 | 142 | Outbound | 141 | 22.37 | 41008 | Nearshore | 32.0064 | -80.7952 | 2022-04-30 02:27:21
EVER FAITH | 355623000 | 13.6 | 17.45 | One-way Transit | 29.33 | 1 | 176 | 1096 | 157 | Post-Panamax | 74 | 140 | 141 | Outbound | 141 | 22.37 | 41008 | Nearshore | 32.002 | -80.7909 | 2022-04-30 02:28:50
EVER FAITH | 355623000 | 13.6 | 17.45 | One-way Transit | 32.5 | 2 | 195 | 1096 | 157 | Post-Panamax | 74 | 140 | 142 | Outbound | 141 | 22.37 | 41008 | Nearshore | 32.0006 | -80.7896 | 2022-04-30 02:29:21
EVER FAITH | 355623000 | 13.4 | 17.45 | One-way Transit | 29.33 | 1 | 176 | 1096 | 157 | Post-Panamax | 74 | 119 | 120 | Outbound | 141 | 22.37 | 41008 | Offshore | 31.9902 | -80.7743 | 2022-04-30 02:33:50
EVER FAITH | 355623000 | 13.6 | 17.45 | One-way Transit | 32.5 | 2 | 195 | 1096 | 157 | Post-Panamax | 74 | 119 | 121 | Outbound | 141 | 22.37 | 41008 | Offshore | 31.9881 | -80.7699 | 2022-04-30 02:35:00
EVER FAITH | 355623000 | 13.6 | 17.45 | One-way Transit | 29.33 | 1 | 176 | 1096 | 157 | Post-Panamax | 74 | 119 | 120 | Outbound | 141 | 22.37 | 41008 | Offshore | 31.9869 | -80.7673 | 2022-04-30 02:35:39
EVER FAITH | 355623000 | 13.7 | 17.45 | One-way Transit | 29.33 | 1 | 176 | 1096 | 157 | Post-Panamax | 74 | 119 | 120 | Outbound | 141 | 22.37 | 41008 | Offshore | 31.9851 | -80.7634 | 2022-04-30 02:36:39
EVER FAITH | 355623000 | 13.8 | 17.45 | One-way Transit | 29.33 | 1 | 176 | 1096 | 157 | Post-Panamax | 74 | 119 | 120 | Outbound | 141 | 22.37 | 41008 | Offshore | 31.9832 | -80.7594 | 2022-04-30 02:37:39
EVER FAITH | 355623000 | 14 | 17.45 | One-way Transit | 32.5 | 2 | 195 | 1096 | 157 | Post-Panamax | 74 | 119 | 121 | Outbound | 141 | 22.37 | 41008 | Offshore | 31.9811 | -80.755 | 2022-04-30 02:38:46
EVER FAITH | 355623000 | 14 | 17.45 | One-way Transit | 29.33 | 1 | 176 | 1096 | 157 | Post-Panamax | 74 | 119 | 120 | Outbound | 141 | 22.37 | 41008 | Offshore | 31.9791 | -80.7507 | 2022-04-30 02:39:51
EVER FAITH | 355623000 | 14 | 17.45 | One-way Transit | 29.33 | 1 | 176 | 1096 | 157 | Post-Panamax | 74 | 119 | 120 | Outbound | 141 | 22.37 | 41008 | Offshore | 31.9771 | -80.7463 | 2022-04-30 02:40:57
EVER FAITH | 355623000 | 14.1 | 17.45 | One-way Transit | 29.33 | 1 | 176 | 1096 | 157 | Post-Panamax | 74 | 119 | 120 | Outbound | 141 | 22.37 | 41008 | Offshore | 31.9762 | -80.7443 | 2022-04-30 02:41:30
EVER FAITH | 355623000 | 14 | 17.45 | One-way Transit | 29.33 | 1 | 176 | 1096 | 157 | Post-Panamax | 74 | 119 | 120 | Outbound | 141 | 22.37 | 41008 | Offshore | 31.9739 | -80.7395 | 2022-04-30 02:42:39
POLAR ARGENTINA | 248557000 | 16 | 13.87 | One-way Transit | 22.33 | 1 | 134 | 754 | 121 | Panamax | 74 | 297 | 296 | Inbound | 162 | 17.9 | 41008 | Offshore | 31.9731 | -80.7367 | 2022-04-30 09:11:57
POLAR ARGENTINA | 248557000 | 16 | 13.87 | One-way Transit | 24.5 | 2 | 147 | 754 | 121 | Panamax | 74 | 298 | 296 | Inbound | 162 | 17.9 | 41008 | Offshore | 31.9743 | -80.7395 | 2022-04-30 09:12:32
POLAR ARGENTINA | 248557000 | 16.1 | 13.87 | One-way Transit | 22.33 | 1 | 134 | 754 | 121 | Panamax | 74 | 297 | 296 | Inbound | 162 | 17.9 | 41008 | Offshore | 31.9764 | -80.7442 | 2022-04-30 09:13:32
POLAR ARGENTINA | 248557000 | 16.2 | 13.87 | One-way Transit | 22.33 | 1 | 134 | 754 | 121 | Panamax | 74 | 297 | 296 | Inbound | 162 | 17.9 | 41008 | Offshore | 31.9786 | -80.7494 | 2022-04-30 09:14:39
POLAR ARGENTINA | 248557000 | 16.2 | 13.87 | One-way Transit | 22.33 | 1 | 134 | 754 | 121 | Panamax | 74 | 297 | 296 | Inbound | 162 | 17.9 | 41008 | Offshore | 31.9809 | -80.7545 | 2022-04-30 09:15:44
POLAR ARGENTINA | 248557000 | 16.1 | 13.87 | One-way Transit | 22.33 | 1 | 134 | 754 | 121 | Panamax | 74 | 297 | 296 | Inbound | 162 | 17.9 | 41008 | Offshore | 31.9831 | -80.7597 | 2022-04-30 09:16:53
POLAR ARGENTINA | 248557000 | 16.1 | 13.87 | One-way Transit | 22.33 | 1 | 134 | 754 | 121 | Panamax | 74 | 297 | 298 | Inbound | 162 | 17.9 | 41008 | Offshore | 31.9853 | -80.7649 | 2022-04-30 09:17:58
POLAR ARGENTINA | 248557000 | 16.1 | 13.87 | One-way Transit | 22.33 | 1 | 134 | 754 | 121 | Panamax | 74 | 299 | 298 | Inbound | 162 | 17.9 | 41008 | Offshore | 31.9868 | -80.7681 | 2022-04-30 09:18:38
POLAR ARGENTINA | 248557000 | 16.2 | 13.87 | One-way Transit | 22.33 | 1 | 134 | 754 | 121 | Panamax | 74 | 299 | 300 | Inbound | 162 | 17.9 | 41008 | Offshore | 31.9889 | -80.7727 | 2022-04-30 09:19:38
POLAR ARGENTINA | 248557000 | 16.3 | 14.99 | One-way Transit | 20.17 | 0 | 121 | 754 | 121 | Panamax | 74 | 300 | 300 | Inbound | 161 | 17.9 | 41008 | Offshore | 31.9912 | -80.7773 | 2022-04-30 09:20:38
POLAR ARGENTINA | 248557000 | 16.1 | 14.99 | One-way Transit | 22.33 | 1 | 134 | 754 | 121 | Panamax | 74 | 320 | 321 | Inbound | 161 | 17.9 | 41008 | Nearshore | 31.9998 | -80.7895 | 2022-04-30 09:23:38
POLAR ARGENTINA | 248557000 | 16 | 14.99 | One-way Transit | 22.33 | 1 | 134 | 754 | 121 | Panamax | 74 | 321 | 322 | Inbound | 161 | 17.9 | 41008 | Nearshore | 32.0036 | -80.7931 | 2022-04-30 09:24:44
POLAR ARGENTINA | 248557000 | 16.1 | 14.99 | One-way Transit | 20.17 | 0 | 121 | 754 | 121 | Panamax | 74 | 322 | 322 | Inbound | 161 | 17.9 | 41008 | Nearshore | 32.0071 | -80.7964 | 2022-04-30 09:25:44
POLAR ARGENTINA | 248557000 | 16.1 | 14.99 | One-way Transit | 20.17 | 0 | 121 | 754 | 121 | Panamax | 74 | 322 | 322 | Inbound | 161 | 17.9 | 41008 | Nearshore | 32.0106 | -80.7997 | 2022-04-30 09:26:44
POLAR ARGENTINA | 248557000 | 16.2 | 14.99 | One-way Transit | 20.17 | 0 | 121 | 754 | 121 | Panamax | 74 | 322 | 322 | Inbound | 161 | 17.9 | 41008 | Nearshore | 32.0142 | -80.8029 | 2022-04-30 09:27:48
POLAR ARGENTINA | 248557000 | 16.4 | 14.99 | One-way Transit | 22.33 | 1 | 134 | 754 | 121 | Panamax | 74 | 322 | 323 | Inbound | 161 | 17.9 | 41008 | Nearshore | 32.0185 | -80.8069 | 2022-04-30 09:28:56
POLAR ARGENTINA | 248557000 | 16.5 | 14.99 | One-way Transit | 20.17 | 0 | 121 | 754 | 121 | Panamax | 74 | 322 | 322 | Inbound | 161 | 17.9 | 41008 | Nearshore | 32.0221 | -80.8102 | 2022-04-30 09:29:57
POLAR ARGENTINA | 248557000 | 16.6 | 14.99 | One-way Transit | 22.33 | 1 | 134 | 754 | 121 | Panamax | 74 | 321 | 322 | Inbound | 161 | 17.9 | 41008 | Nearshore | 32.0239 | -80.8119 | 2022-04-30 09:30:26
POLAR ARGENTINA | 248557000 | 17 | 14.99 | One-way Transit | 22.33 | 1 | 134 | 754 | 121 | Panamax | 74 | 321 | 322 | Inbound | 161 | 17.9 | 41008 | Nearshore | 32.0283 | -80.8161 | 2022-04-30 09:31:38
CMA CGM APOLLON | 229685000 | 15.2 | 14.99 | One-way Transit | 31.33 | 1 | 188 | 1200 | 167 | Post-Panamax | 71 | 297 | 298 | Inbound | 161 | 17.9 | 41008 | Offshore | 31.9732 | -80.7377 | 2022-04-30 09:44:46
CMA CGM APOLLON | 229685000 | 15.3 | 14.99 | One-way Transit | 27.83 | 0 | 167 | 1200 | 167 | Post-Panamax | 71 | 298 | 298 | Inbound | 161 | 17.9 | 41008 | Offshore | 31.9754 | -80.7425 | 2022-04-30 09:46:00
CMA CGM APOLLON | 229685000 | 15.3 | 14.99 | One-way Transit | 27.83 | 0 | 167 | 1200 | 167 | Post-Panamax | 71 | 298 | 298 | Inbound | 161 | 17.9 | 41008 | Offshore | 31.9768 | -80.7457 | 2022-04-30 09:46:34
CMA CGM APOLLON | 229685000 | 15.3 | 14.99 | One-way Transit | 27.83 | 0 | 167 | 1200 | 167 | Post-Panamax | 71 | 298 | 298 | Inbound | 161 | 17.9 | 41008 | Offshore | 31.979 | -80.7505 | 2022-04-30 09:47:40
CMA CGM APOLLON | 229685000 | 15.2 | 14.99 | One-way Transit | 27.83 | 0 | 167 | 1200 | 167 | Post-Panamax | 71 | 298 | 298 | Inbound | 161 | 17.9 | 41008 | Offshore | 31.9802 | -80.7531 | 2022-04-30 09:48:17
CMA CGM APOLLON | 229685000 | 15.1 | 14.99 | One-way Transit | 27.83 | 0 | 167 | 1200 | 167 | Post-Panamax | 71 | 298 | 298 | Inbound | 161 | 17.9 | 41008 | Offshore | 31.9829 | -80.7593 | 2022-04-30 09:49:40
CMA CGM APOLLON | 229685000 | 15 | 14.99 | One-way Transit | 31.33 | 1 | 188 | 1200 | 167 | Post-Panamax | 71 | 299 | 300 | Inbound | 161 | 17.9 | 41008 | Offshore | 31.9853 | -80.7645 | 2022-04-30 09:50:53
CMA CGM APOLLON | 229685000 | 15 | 14.99 | One-way Transit | 31.33 | 1 | 188 | 1200 | 167 | Post-Panamax | 71 | 299 | 300 | Inbound | 161 | 17.9 | 41008 | Offshore | 31.9863 | -80.7666 | 2022-04-30 09:51:24
CMA CGM APOLLON | 229685000 | 15 | 14.99 | One-way Transit | 31.33 | 1 | 188 | 1200 | 167 | Post-Panamax | 71 | 299 | 300 | Inbound | 161 | 17.9 | 41008 | Offshore | 31.9888 | -80.7717 | 2022-04-30 09:52:35
CMA CGM APOLLON | 229685000 | 14.9 | 14.99 | One-way Transit | 27.83 | 0 | 167 | 1200 | 167 | Post-Panamax | 71 | 300 | 300 | Inbound | 161 | 17.9 | 41008 | Offshore | 31.9904 | -80.7751 | 2022-04-30 09:53:22
CMA CGM APOLLON | 229685000 | 14.6 | 14.99 | One-way Transit | 31.33 | 1 | 188 | 1200 | 167 | Post-Panamax | 71 | 322 | 323 | Inbound | 161 | 17.9 | 41008 | Nearshore | 32.0019 | -80.7913 | 2022-04-30 09:57:46
CMA CGM APOLLON | 229685000 | 14.4 | 14.99 | One-way Transit | 31.33 | 1 | 188 | 1200 | 167 | Post-Panamax | 71 | 322 | 323 | Inbound | 161 | 17.9 | 41008 | Nearshore | 32.0054 | -80.7946 | 2022-04-30 09:58:53
CMA CGM APOLLON | 229685000 | 14.4 | 14.99 | One-way Transit | 31.33 | 1 | 188 | 1200 | 167 | Post-Panamax | 71 | 322 | 323 | Inbound | 161 | 17.9 | 41008 | Nearshore | 32.0073 | -80.7963 | 2022-04-30 09:59:28
CMA CGM APOLLON | 229685000 | 14.5 | 14.99 | One-way Transit | 31.33 | 1 | 188 | 1200 | 167 | Post-Panamax | 71 | 322 | 323 | Inbound | 161 | 17.9 | 41008 | Nearshore | 32.0111 | -80.7998 | 2022-04-30 10:00:40
CMA CGM APOLLON | 229685000 | 14.7 | 14.99 | One-way Transit | 31.33 | 1 | 188 | 1200 | 167 | Post-Panamax | 71 | 323 | 324 | Inbound | 161 | 17.9 | 41008 | Nearshore | 32.0147 | -80.803 | 2022-04-30 10:01:46
CMA CGM APOLLON | 229685000 | 14.9 | 14.99 | One-way Transit | 31.33 | 1 | 188 | 1200 | 167 | Post-Panamax | 71 | 323 | 324 | Inbound | 161 | 17.9 | 41008 | Nearshore | 32.0186 | -80.8065 | 2022-04-30 10:03:01
CMA CGM APOLLON | 229685000 | 15 | 14.99 | One-way Transit | 27.83 | 0 | 167 | 1200 | 167 | Post-Panamax | 71 | 322 | 322 | Inbound | 161 | 17.9 | 41008 | Nearshore | 32.0206 | -80.8082 | 2022-04-30 10:03:34
CMA CGM APOLLON | 229685000 | 15.1 | 14.99 | One-way Transit | 31.33 | 1 | 188 | 1200 | 167 | Post-Panamax | 71 | 321 | 322 | Inbound | 161 | 17.9 | 41008 | Nearshore | 32.0236 | -80.8111 | 2022-04-30 10:04:29
CMA CGM APOLLON | 229685000 | 15.5 | 14.99 | One-way Transit | 27.83 | 0 | 167 | 1200 | 167 | Post-Panamax | 71 | 321 | 321 | Inbound | 161 | 17.9 | 41008 | Nearshore | 32.0282 | -80.8155 | 2022-04-30 10:05:53
BW PAVILION ARANDA | 563082400 | 11.6 | 9.84 | One-way Transit | 28 | 1 | 168 | 968 | 151 | Post-Panamax | 84 | 141 | 140 | Outbound | 155 | 15.66 | 41008 | Nearshore | 32.0269 | -80.8143 | 2022-04-30 12:42:34
BW PAVILION ARANDA | 563082400 | 11.7 | 9.84 | One-way Transit | 28 | 1 | 168 | 968 | 151 | Post-Panamax | 84 | 141 | 140 | Outbound | 155 | 15.66 | 41008 | Nearshore | 32.0248 | -80.8123 | 2022-04-30 12:43:26
BW PAVILION ARANDA | 563082400 | 11.8 | 9.84 | One-way Transit | 28 | 1 | 168 | 968 | 151 | Post-Panamax | 84 | 141 | 142 | Outbound | 155 | 15.66 | 41008 | Nearshore | 32.021 | -80.8086 | 2022-04-30 12:44:53
BW PAVILION ARANDA | 563082400 | 11.8 | 9.84 | One-way Transit | 25.17 | 0 | 151 | 968 | 151 | Post-Panamax | 84 | 142 | 142 | Outbound | 155 | 15.66 | 41008 | Nearshore | 32.0183 | -80.8062 | 2022-04-30 12:45:55
BW PAVILION ARANDA | 563082400 | 11.8 | 9.84 | One-way Transit | 25.17 | 0 | 151 | 968 | 151 | Post-Panamax | 84 | 142 | 142 | Outbound | 155 | 15.66 | 41008 | Nearshore | 32.017 | -80.805 | 2022-04-30 12:46:25
BW PAVILION ARANDA | 563082400 | 11.8 | 9.84 | One-way Transit | 25.17 | 0 | 151 | 968 | 151 | Post-Panamax | 84 | 142 | 142 | Outbound | 155 | 15.66 | 41008 | Nearshore | 32.0132 | -80.8014 | 2022-04-30 12:47:54
BW PAVILION ARANDA | 563082400 | 11.8 | 9.84 | One-way Transit | 25.17 | 0 | 151 | 968 | 151 | Post-Panamax | 84 | 142 | 142 | Outbound | 155 | 15.66 | 41008 | Nearshore | 32.0119 | -80.8002 | 2022-04-30 12:48:24
BW PAVILION ARANDA | 563082400 | 11.8 | 9.84 | One-way Transit | 28 | 1 | 168 | 968 | 151 | Post-Panamax | 84 | 143 | 144 | Outbound | 155 | 15.66 | 41008 | Nearshore | 32.0097 | -80.7982 | 2022-04-30 12:49:17
BW PAVILION ARANDA | 563082400 | 11.8 | 9.84 | One-way Transit | 25.17 | 0 | 151 | 968 | 151 | Post-Panamax | 84 | 143 | 143 | Outbound | 155 | 15.66 | 41008 | Nearshore | 32.0058 | -80.7947 | 2022-04-30 12:50:43
BW PAVILION ARANDA | 563082400 | 11.9 | 9.84 | One-way Transit | 25.17 | 0 | 151 | 968 | 151 | Post-Panamax | 84 | 143 | 143 | Outbound | 155 | 15.66 | 41008 | Nearshore | 32.0027 | -80.7919 | 2022-04-30 12:51:54
BW PAVILION ARANDA | 563082400 | 12.1 | 9.84 | One-way Transit | 28 | 1 | 168 | 968 | 151 | Post-Panamax | 84 | 142 | 143 | Outbound | 155 | 15.66 | 41008 | Nearshore | 32 | -80.7896 | 2022-04-30 12:52:54
BW PAVILION ARANDA | 563082400 | 13.1 | 9.84 | One-way Transit | 25.17 | 0 | 151 | 968 | 151 | Post-Panamax | 84 | 120 | 120 | Outbound | 155 | 15.66 | 41008 | Offshore | 31.9913 | -80.7766 | 2022-04-30 12:56:55
BW PAVILION ARANDA | 563082400 | 13.2 | 9.84 | One-way Transit | 28 | 1 | 168 | 968 | 151 | Post-Panamax | 84 | 119 | 120 | Outbound | 155 | 15.66 | 41008 | Offshore | 31.9901 | -80.7742 | 2022-04-30 12:57:33
BW PAVILION ARANDA | 563082400 | 13.5 | 9.84 | One-way Transit | 28 | 1 | 168 | 968 | 151 | Post-Panamax | 84 | 119 | 120 | Outbound | 155 | 15.66 | 41008 | Offshore | 31.9876 | -80.769 | 2022-04-30 12:58:54
BW PAVILION ARANDA | 563082400 | 13.5 | 9.84 | One-way Transit | 28 | 1 | 168 | 968 | 151 | Post-Panamax | 84 | 119 | 120 | Outbound | 155 | 15.66 | 41008 | Offshore | 31.9867 | -80.7671 | 2022-04-30 12:59:26
BW PAVILION ARANDA | 563082400 | 13.8 | 9.84 | One-way Transit | 25.17 | 0 | 151 | 968 | 151 | Post-Panamax | 84 | 119 | 119 | Outbound | 155 | 15.66 | 41008 | Offshore | 31.9842 | -80.7618 | 2022-04-30 13:00:44
BW PAVILION ARANDA | 563082400 | 14 | 9.84 | One-way Transit | 28 | 1 | 168 | 968 | 151 | Post-Panamax | 84 | 118 | 117 | Outbound | 155 | 15.66 | 41008 | Offshore | 31.982 | -80.7571 | 2022-04-30 13:01:54
BW PAVILION ARANDA | 563082400 | 14.1 | 9.84 | One-way Transit | 28 | 1 | 168 | 968 | 151 | Post-Panamax | 84 | 117 | 118 | Outbound | 155 | 15.66 | 41008 | Offshore | 31.9801 | -80.7527 | 2022-04-30 13:03:00
BW PAVILION ARANDA | 563082400 | 14.2 | 9.84 | One-way Transit | 25.17 | 0 | 151 | 968 | 151 | Post-Panamax | 84 | 117 | 117 | Outbound | 155 | 15.66 | 41008 | Offshore | 31.979 | -80.7502 | 2022-04-30 13:03:35
BW PAVILION ARANDA | 563082400 | 14.4 | 9.84 | One-way Transit | 28 | 1 | 168 | 968 | 151 | Post-Panamax | 84 | 117 | 118 | Outbound | 155 | 15.66 | 41008 | Offshore | 31.9768 | -80.7451 | 2022-04-30 13:04:47
BW PAVILION ARANDA | 563082400 | 13.8 | 9.84 | One-way Transit | 28 | 1 | 168 | 968 | 151 | Post-Panamax | 84 | 117 | 118 | Outbound | 155 | 15.66 | 41008 | Offshore | 31.9748 | -80.7406 | 2022-04-30 13:05:54
BW PAVILION ARANDA | 563082400 | 13.3 | 9.84 | One-way Transit | 25.17 | 0 | 151 | 968 | 151 | Post-Panamax | 84 | 117 | 117 | Outbound | 155 | 15.66 | 41008 | Offshore | 31.973 | -80.7364 | 2022-04-30 13:06:59
ZIM NINGBO | 636014219 | 17.6 | 7.61 | One-way Transit | 26.67 | 1 | 160 | 1096 | 141 | Post-Panamax | 79 | 141 | 142 | Outbound | 157 | 11.18 | 41008 | Nearshore | 32.0253 | -80.8126 | 2022-04-30 16:23:40
ZIM NINGBO | 636014219 | 17.3 | 7.61 | One-way Transit | 23.5 | 0 | 141 | 1096 | 141 | Post-Panamax | 79 | 142 | 142 | Outbound | 157 | 11.18 | 41008 | Nearshore | 32.0211 | -80.8088 | 2022-04-30 16:24:45
ZIM NINGBO | 636014219 | 17.1 | 7.61 | One-way Transit | 23.5 | 0 | 141 | 1096 | 141 | Post-Panamax | 79 | 142 | 142 | Outbound | 157 | 11.18 | 41008 | Nearshore | 32.0169 | -80.8049 | 2022-04-30 16:25:52
ZIM NINGBO | 636014219 | 17 | 7.61 | One-way Transit | 23.5 | 0 | 141 | 1096 | 141 | Post-Panamax | 79 | 142 | 142 | Outbound | 157 | 11.18 | 41008 | Nearshore | 32.0144 | -80.8026 | 2022-04-30 16:26:36
ZIM NINGBO | 636014219 | 16.6 | 7.61 | One-way Transit | 23.5 | 0 | 141 | 1096 | 141 | Post-Panamax | 79 | 142 | 142 | Outbound | 157 | 11.18 | 41008 | Nearshore | 32.0099 | -80.7986 | 2022-04-30 16:27:45
ZIM NINGBO | 636014219 | 16.3 | 7.61 | One-way Transit | 23.5 | 0 | 141 | 1096 | 141 | Post-Panamax | 79 | 142 | 142 | Outbound | 157 | 11.18 | 41008 | Nearshore | 32.0059 | -80.7951 | 2022-04-30 16:28:52
ZIM NINGBO | 636014219 | 16.2 | 7.61 | One-way Transit | 23.5 | 0 | 141 | 1096 | 141 | Post-Panamax | 79 | 141 | 141 | Outbound | 157 | 11.18 | 41008 | Nearshore | 32.002 | -80.7915 | 2022-04-30 16:29:58
ZIM NINGBO | 636014219 | 16.3 | 7.61 | One-way Transit | 23.5 | 0 | 141 | 1096 | 141 | Post-Panamax | 79 | 141 | 141 | Outbound | 157 | 11.18 | 41008 | Nearshore | 31.9998 | -80.7894 | 2022-04-30 16:30:35
ZIM NINGBO | 636014219 | 16 | 7.61 | One-way Transit | 26.67 | 1 | 160 | 1096 | 141 | Post-Panamax | 79 | 117 | 118 | Outbound | 157 | 11.18 | 41008 | Offshore | 31.9906 | -80.7755 | 2022-04-30 16:33:58
ZIM NINGBO | 636014219 | 16 | 7.61 | One-way Transit | 29.83 | 2 | 179 | 1096 | 141 | Post-Panamax | 79 | 117 | 119 | Outbound | 157 | 11.18 | 41008 | Offshore | 31.9896 | -80.7732 | 2022-04-30 16:34:31
ZIM NINGBO | 636014219 | 15.4 | 7.61 | One-way Transit | 26.67 | 1 | 160 | 1096 | 141 | Post-Panamax | 79 | 118 | 119 | Outbound | 157 | 11.18 | 41008 | Offshore | 31.9873 | -80.7682 | 2022-04-30 16:35:37
ZIM NINGBO | 636014219 | 15.3 | 7.61 | One-way Transit | 26.67 | 1 | 160 | 1096 | 141 | Post-Panamax | 79 | 118 | 119 | Outbound | 157 | 11.18 | 41008 | Offshore | 31.9847 | -80.7626 | 2022-04-30 16:36:53
ZIM NINGBO | 636014219 | 15.4 | 7.61 | One-way Transit | 29.83 | 2 | 179 | 1096 | 141 | Post-Panamax | 79 | 117 | 119 | Outbound | 157 | 11.18 | 41008 | Offshore | 31.9825 | -80.7576 | 2022-04-30 16:37:58
ZIM NINGBO | 636014219 | 15.2 | 7.61 | One-way Transit | 29.83 | 2 | 179 | 1096 | 141 | Post-Panamax | 79 | 117 | 119 | Outbound | 157 | 11.18 | 41008 | Offshore | 31.9815 | -80.7555 | 2022-04-30 16:38:30
ZIM NINGBO | 636014219 | 14.3 | 7.61 | One-way Transit | 29.83 | 2 | 179 | 1096 | 141 | Post-Panamax | 79 | 117 | 119 | Outbound | 157 | 11.18 | 41008 | Offshore | 31.9793 | -80.7505 | 2022-04-30 16:39:40
ZIM NINGBO | 636014219 | 13.2 | 7.61 | One-way Transit | 29.83 | 2 | 179 | 1096 | 141 | Post-Panamax | 79 | 118 | 120 | Outbound | 157 | 11.18 | 41008 | Offshore | 31.9773 | -80.7461 | 2022-04-30 16:40:46
ZIM NINGBO | 636014219 | 12.5 | 7.61 | One-way Transit | 29.83 | 2 | 179 | 1096 | 141 | Post-Panamax | 79 | 118 | 120 | Outbound | 157 | 11.18 | 41008 | Offshore | 31.9754 | -80.7421 | 2022-04-30 16:41:52
ZIM NINGBO | 636014219 | 11.8 | 7.61 | One-way Transit | 33 | 3 | 198 | 1096 | 141 | Post-Panamax | 79 | 117 | 120 | Outbound | 157 | 11.18 | 41008 | Offshore | 31.9737 | -80.7383 | 2022-04-30 16:42:57
ZIM NINGBO | 636014219 | 11.5 | 7.61 | One-way Transit | 29.83 | 2 | 179 | 1096 | 141 | Post-Panamax | 79 | 118 | 120 | Outbound | 157 | 11.18 | 41008 | Offshore | 31.973 | -80.7366 | 2022-04-30 16:43:33
ZIM SAVANNAH | 256075000 | 14.1 | 7.16 | One-way Transit | 21.83 | 0 | 131 | 961 | 131 | Panamax | 70 | 297 | 297 | Inbound | 139 | 8.95 | 41008 | Offshore | 31.9738 | -80.739 | 2022-04-30 20:13:54
ZIM SAVANNAH | 256075000 | 14.2 | 7.16 | One-way Transit | 24.67 | 1 | 148 | 961 | 131 | Panamax | 70 | 298 | 297 | Inbound | 139 | 8.95 | 41008 | Offshore | 31.9749 | -80.7414 | 2022-04-30 20:14:29
ZIM SAVANNAH | 256075000 | 14.2 | 7.16 | One-way Transit | 21.83 | 0 | 131 | 961 | 131 | Panamax | 70 | 298 | 298 | Inbound | 139 | 8.95 | 41008 | Offshore | 31.9769 | -80.746 | 2022-04-30 20:15:37
ZIM SAVANNAH | 256075000 | 14.2 | 7.16 | One-way Transit | 21.83 | 0 | 131 | 961 | 131 | Panamax | 70 | 298 | 298 | Inbound | 139 | 8.95 | 41008 | Offshore | 31.9788 | -80.7501 | 2022-04-30 20:16:41
ZIM SAVANNAH | 256075000 | 14.2 | 7.16 | One-way Transit | 24.67 | 1 | 148 | 961 | 131 | Panamax | 70 | 298 | 299 | Inbound | 139 | 8.95 | 41008 | Offshore | 31.9811 | -80.755 | 2022-04-30 20:17:49
ZIM SAVANNAH | 256075000 | 14.2 | 7.16 | One-way Transit | 21.83 | 0 | 131 | 961 | 131 | Panamax | 70 | 298 | 298 | Inbound | 139 | 8.95 | 41008 | Offshore | 31.9832 | -80.7596 | 2022-04-30 20:18:55
ZIM SAVANNAH | 256075000 | 14.2 | 9.84 | One-way Transit | 21.83 | 0 | 131 | 961 | 131 | Panamax | 70 | 298 | 298 | Inbound | 142 | 11.18 | 41008 | Offshore | 31.9853 | -80.7641 | 2022-04-30 20:20:00
ZIM SAVANNAH | 256075000 | 14.2 | 9.84 | One-way Transit | 27.33 | 2 | 164 | 961 | 131 | Panamax | 70 | 299 | 297 | Inbound | 142 | 11.18 | 41008 | Offshore | 31.9866 | -80.7669 | 2022-04-30 20:20:44
ZIM SAVANNAH | 256075000 | 14.2 | 9.84 | One-way Transit | 21.83 | 0 | 131 | 961 | 131 | Panamax | 70 | 298 | 298 | Inbound | 142 | 11.18 | 41008 | Offshore | 31.9885 | -80.7711 | 2022-04-30 20:21:49
ZIM SAVANNAH | 256075000 | 14.3 | 9.84 | One-way Transit | 24.67 | 1 | 148 | 961 | 131 | Panamax | 70 | 299 | 298 | Inbound | 142 | 11.18 | 41008 | Offshore | 31.9907 | -80.7759 | 2022-04-30 20:22:55
ZIM SAVANNAH | 256075000 | 14.4 | 9.84 | One-way Transit | 24.67 | 1 | 148 | 961 | 131 | Panamax | 70 | 297 | 298 | Inbound | 142 | 11.18 | 41008 | Offshore | 31.9918 | -80.7785 | 2022-04-30 20:23:29
MAERSK DENVER | 338418000 | 12.3 | 9.84 | One-way Transit | 21.83 | 0 | 131 | 981 | 131 | Post-Panamax | 70 | 298 | 298 | Inbound | 142 | 11.18 | 41008 | Offshore | 31.9742 | -80.74 | 2022-04-30 20:23:55
MAERSK DENVER | 338418000 | 12.7 | 9.84 | One-way Transit | 24.67 | 1 | 148 | 981 | 131 | Post-Panamax | 70 | 298 | 299 | Inbound | 142 | 11.18 | 41008 | Offshore | 31.9758 | -80.7436 | 2022-04-30 20:24:55
MAERSK DENVER | 338418000 | 13.4 | 9.84 | One-way Transit | 21.83 | 0 | 131 | 981 | 131 | Post-Panamax | 70 | 299 | 299 | Inbound | 142 | 11.18 | 41008 | Offshore | 31.9776 | -80.7474 | 2022-04-30 20:25:56
MAERSK DENVER | 338418000 | 13.6 | 9.84 | One-way Transit | 24.67 | 1 | 148 | 981 | 131 | Post-Panamax | 70 | 298 | 299 | Inbound | 142 | 11.18 | 41008 | Offshore | 31.9785 | -80.7494 | 2022-04-30 20:26:26
ZIM SAVANNAH | 256075000 | 14.1 | 9.84 | One-way Transit | 24.67 | 1 | 148 | 961 | 131 | Panamax | 70 | 321 | 322 | Inbound | 142 | 11.18 | 41008 | Nearshore | 32.0007 | -80.7903 | 2022-04-30 20:26:56
MAERSK DENVER | 338418000 | 14.2 | 9.84 | One-way Transit | 24.67 | 1 | 148 | 981 | 131 | Post-Panamax | 70 | 299 | 300 | Inbound | 142 | 11.18 | 41008 | Offshore | 31.9808 | -80.7545 | 2022-04-30 20:27:42
ZIM SAVANNAH | 256075000 | 13.9 | 9.84 | One-way Transit | 21.83 | 0 | 131 | 961 | 131 | Panamax | 70 | 322 | 322 | Inbound | 142 | 11.18 | 41008 | Nearshore | 32.0041 | -80.7934 | 2022-04-30 20:28:01
ZIM SAVANNAH | 256075000 | 13.9 | 9.84 | One-way Transit | 24.67 | 1 | 148 | 961 | 131 | Panamax | 70 | 322 | 323 | Inbound | 142 | 11.18 | 41008 | Nearshore | 32.0059 | -80.795 | 2022-04-30 20:28:35
MAERSK DENVER | 338418000 | 14.6 | 9.84 | One-way Transit | 36 | 5 | 216 | 981 | 131 | Post-Panamax | 70 | 294 | 299 | Inbound | 142 | 11.18 | 41008 | Offshore | 31.9829 | -80.759 | 2022-04-30 20:28:52
MAERSK DENVER | 338418000 | 14.8 | 9.84 | One-way Transit | 52.67 | 11 | 316 | 981 | 131 | Post-Panamax | 70 | 288 | 299 | Inbound | 142 | 11.18 | 41008 | Offshore | 31.9841 | -80.7615 | 2022-04-30 20:29:23
ZIM SAVANNAH | 256075000 | 13.9 | 9.84 | One-way Transit | 24.67 | 1 | 148 | 961 | 131 | Panamax | 70 | 322 | 323 | Inbound | 142 | 11.18 | 41008 | Nearshore | 32.009 | -80.7978 | 2022-04-30 20:29:35
ZIM SAVANNAH | 256075000 | 14 | 9.84 | One-way Transit | 24.67 | 1 | 148 | 961 | 131 | Panamax | 70 | 322 | 323 | Inbound | 142 | 11.18 | 41008 | Nearshore | 32.0123 | -80.8007 | 2022-04-30 20:30:40
MAERSK DENVER | 338418000 | 14.9 | 9.84 | One-way Transit | 55.33 | 12 | 332 | 981 | 131 | Post-Panamax | 70 | 287 | 299 | Inbound | 142 | 11.18 | 41008 | Offshore | 31.9866 | -80.767 | 2022-04-30 20:30:41
ZIM SAVANNAH | 256075000 | 14.2 | 9.84 | One-way Transit | 24.67 | 1 | 148 | 961 | 131 | Panamax | 70 | 323 | 322 | Inbound | 142 | 11.18 | 41008 | Nearshore | 32.0155 | -80.8036 | 2022-04-30 20:31:41
MAERSK DENVER | 338418000 | 15.1 | 9.84 | One-way Transit | 47.17 | 9 | 283 | 981 | 131 | Post-Panamax | 70 | 290 | 299 | Inbound | 142 | 11.18 | 41008 | Offshore | 31.9888 | -80.7718 | 2022-04-30 20:31:53
ZIM SAVANNAH | 256075000 | 14.3 | 9.84 | One-way Transit | 21.83 | 0 | 131 | 961 | 131 | Panamax | 70 | 322 | 322 | Inbound | 142 | 11.18 | 41008 | Nearshore | 32.0188 | -80.8065 | 2022-04-30 20:32:42
MAERSK DENVER | 338418000 | 15.2 | 9.84 | One-way Transit | 55.33 | 12 | 332 | 981 | 131 | Post-Panamax | 70 | 287 | 299 | Inbound | 142 | 11.18 | 41008 | Offshore | 31.991 | -80.7766 | 2022-04-30 20:32:54
ZIM SAVANNAH | 256075000 | 14.4 | 9.84 | One-way Transit | 24.67 | 1 | 148 | 961 | 131 | Panamax | 70 | 323 | 322 | Inbound | 142 | 11.18 | 41008 | Nearshore | 32.022 | -80.8093 | 2022-04-30 20:33:42
ZIM SAVANNAH | 256075000 | 14.6 | 9.84 | One-way Transit | 24.67 | 1 | 148 | 961 | 131 | Panamax | 70 | 321 | 320 | Inbound | 142 | 11.18 | 41008 | Nearshore | 32.0251 | -80.8123 | 2022-04-30 20:34:42
ZIM SAVANNAH | 256075000 | 14.9 | 9.84 | One-way Transit | 27.33 | 2 | 164 | 961 | 131 | Panamax | 70 | 321 | 319 | Inbound | 142 | 11.18 | 41008 | Nearshore | 32.0283 | -80.8154 | 2022-04-30 20:35:43
MAERSK DENVER | 338418000 | 15.1 | 9.84 | One-way Transit | 30.33 | 3 | 182 | 981 | 131 | Post-Panamax | 70 | 317 | 320 | Inbound | 142 | 11.18 | 41008 | Nearshore | 31.9987 | -80.7883 | 2022-04-30 20:35:53
MAERSK DENVER | 338418000 | 15 | 9.84 | One-way Transit | 27.5 | 2 | 165 | 981 | 131 | Post-Panamax | 70 | 321 | 323 | Inbound | 142 | 11.18 | 41008 | Nearshore | 32.0019 | -80.7914 | 2022-04-30 20:36:53
MAERSK DENVER | 338418000 | 14.9 | 9.84 | One-way Transit | 24.67 | 1 | 148 | 981 | 131 | Post-Panamax | 70 | 322 | 323 | Inbound | 142 | 11.18 | 41008 | Nearshore | 32.0052 | -80.7945 | 2022-04-30 20:37:53
MAERSK DENVER | 338418000 | 14.9 | 9.84 | One-way Transit | 24.67 | 1 | 148 | 981 | 131 | Post-Panamax | 70 | 323 | 324 | Inbound | 142 | 11.18 | 41008 | Nearshore | 32.0085 | -80.7976 | 2022-04-30 20:38:55
MAERSK DENVER | 338418000 | 14.9 | 9.84 | One-way Transit | 24.67 | 1 | 148 | 981 | 131 | Post-Panamax | 70 | 324 | 325 | Inbound | 142 | 11.18 | 41008 | Nearshore | 32.0104 | -80.7993 | 2022-04-30 20:39:29
MAERSK DENVER | 338418000 | 15.2 | 9.84 | One-way Transit | 24.67 | 1 | 148 | 981 | 131 | Post-Panamax | 70 | 323 | 324 | Inbound | 142 | 11.18 | 41008 | Nearshore | 32.0141 | -80.8026 | 2022-04-30 20:40:35
MAERSK DENVER | 338418000 | 15.3 | 9.84 | One-way Transit | 27.5 | 2 | 165 | 981 | 131 | Post-Panamax | 70 | 323 | 325 | Inbound | 142 | 11.18 | 41008 | Nearshore | 32.0175 | -80.8056 | 2022-04-30 20:41:35
MAERSK DENVER | 338418000 | 15.4 | 9.84 | One-way Transit | 21.83 | 0 | 131 | 981 | 131 | Post-Panamax | 70 | 324 | 324 | Inbound | 142 | 11.18 | 41008 | Nearshore | 32.021 | -80.8086 | 2022-04-30 20:42:35
MAERSK DENVER | 338418000 | 15.7 | 9.84 | One-way Transit | 21.83 | 0 | 131 | 981 | 131 | Post-Panamax | 70 | 322 | 322 | Inbound | 142 | 11.18 | 41008 | Nearshore | 32.0244 | -80.8118 | 2022-04-30 20:43:35
MAERSK DENVER | 338418000 | 15.8 | 9.84 | One-way Transit | 24.67 | 1 | 148 | 981 | 131 | Post-Panamax | 70 | 322 | 321 | Inbound | 142 | 11.18 | 41008 | Nearshore | 32.0278 | -80.815 | 2022-04-30 20:44:35
SPIRIT OF HONG KONG | 538090584 | 16.7 | 11.86 | One-way Transit | 29.83 | 5 | 179 | 859 | 105 | Panamax | 70 | 321 | 316 | Inbound | 138 | 13.42 | 41008 | Nearshore | 32.0284 | -80.8153 | 2022-04-30 23:07:48
AURORA LIGHT | 354256000 | 12 | 12.08 | One-way Transit | 22.17 | 1 | 133 | 666 | 121 | Panamax | 70 | 141 | 142 | Outbound | 123 | 15.66 | 41008 | Nearshore | 32.0257 | -80.8131 | 2022-04-29 01:56:52
AURORA LIGHT | 354256000 | 12 | 12.08 | One-way Transit | 20.17 | 0 | 121 | 666 | 121 | Panamax | 70 | 142 | 142 | Outbound | 123 | 15.66 | 41008 | Nearshore | 32.0239 | -80.8115 | 2022-04-29 01:57:31
AURORA LIGHT | 354256000 | 12 | 12.08 | One-way Transit | 20.17 | 0 | 121 | 666 | 121 | Panamax | 70 | 142 | 142 | Outbound | 123 | 15.66 | 41008 | Nearshore | 32.0213 | -80.8091 | 2022-04-29 01:58:31
AURORA LIGHT | 354256000 | 12 | 12.08 | One-way Transit | 22.17 | 1 | 133 | 666 | 121 | Panamax | 70 | 141 | 142 | Outbound | 123 | 15.66 | 41008 | Nearshore | 32.0177 | -80.8058 | 2022-04-29 01:59:52
AURORA LIGHT | 354256000 | 12 | 12.08 | One-way Transit | 22.17 | 1 | 133 | 666 | 121 | Panamax | 70 | 141 | 142 | Outbound | 123 | 15.66 | 41008 | Nearshore | 32.0148 | -80.803 | 2022-04-29 02:01:01
AURORA LIGHT | 354256000 | 12 | 12.08 | One-way Transit | 22.17 | 1 | 133 | 666 | 121 | Panamax | 70 | 141 | 142 | Outbound | 123 | 15.66 | 41008 | Nearshore | 32.0148 | -80.803 | 2022-04-29 02:01:01
AURORA LIGHT | 354256000 | 12 | 12.08 | One-way Transit | 22.17 | 1 | 133 | 666 | 121 | Panamax | 70 | 141 | 142 | Outbound | 123 | 15.66 | 41008 | Nearshore | 32.0077 | -80.7964 | 2022-04-29 02:03:41
AURORA LIGHT | 354256000 | 11.9 | 12.08 | One-way Transit | 22.17 | 1 | 133 | 666 | 121 | Panamax | 70 | 141 | 142 | Outbound | 123 | 15.66 | 41008 | Nearshore | 32.0047 | -80.7935 | 2022-04-29 02:04:52
AURORA LIGHT | 354256000 | 11.8 | 12.08 | One-way Transit | 24 | 2 | 144 | 666 | 121 | Panamax | 70 | 141 | 143 | Outbound | 123 | 15.66 | 41008 | Nearshore | 32.0027 | -80.7916 | 2022-04-29 02:05:41
AURORA LIGHT | 354256000 | 11.8 | 12.08 | One-way Transit | 24 | 2 | 144 | 666 | 121 | Panamax | 70 | 141 | 143 | Outbound | 123 | 15.66 | 41008 | Nearshore | 32 | -80.789 | 2022-04-29 02:06:41
AURORA LIGHT | 354256000 | 11.5 | 12.08 | One-way Transit | 24 | 2 | 144 | 666 | 121 | Panamax | 70 | 119 | 117 | Outbound | 123 | 15.66 | 41008 | Offshore | 31.9913 | -80.7783 | 2022-04-29 02:10:32
AURORA LIGHT | 354256000 | 11.5 | 12.08 | One-way Transit | 22.17 | 1 | 133 | 666 | 121 | Panamax | 70 | 116 | 117 | Outbound | 123 | 15.66 | 41008 | Offshore | 31.99 | -80.775 | 2022-04-29 02:11:32
AURORA LIGHT | 354256000 | 11.6 | 12.08 | One-way Transit | 22.17 | 1 | 133 | 666 | 121 | Panamax | 70 | 116 | 117 | Outbound | 123 | 15.66 | 41008 | Offshore | 31.9886 | -80.7717 | 2022-04-29 02:12:32
AURORA LIGHT | 354256000 | 11.7 | 12.08 | One-way Transit | 24 | 2 | 144 | 666 | 121 | Panamax | 70 | 117 | 119 | Outbound | 123 | 15.66 | 41008 | Offshore | 31.9871 | -80.7682 | 2022-04-29 02:13:32
AURORA LIGHT | 354256000 | 11.7 | 12.08 | One-way Transit | 22.17 | 1 | 133 | 666 | 121 | Panamax | 70 | 118 | 119 | Outbound | 123 | 15.66 | 41008 | Offshore | 31.985 | -80.7637 | 2022-04-29 02:14:52
AURORA LIGHT | 354256000 | 11.7 | 12.08 | One-way Transit | 24 | 2 | 144 | 666 | 121 | Panamax | 70 | 117 | 119 | Outbound | 123 | 15.66 | 41008 | Offshore | 31.984 | -80.7614 | 2022-04-29 02:15:32
AURORA LIGHT | 354256000 | 11.8 | 12.08 | One-way Transit | 24 | 2 | 144 | 666 | 121 | Panamax | 70 | 117 | 119 | Outbound | 123 | 15.66 | 41008 | Offshore | 31.9822 | -80.7574 | 2022-04-29 02:16:42
AURORA LIGHT | 354256000 | 11.7 | 12.08 | One-way Transit | 22.17 | 1 | 133 | 666 | 121 | Panamax | 70 | 117 | 118 | Outbound | 123 | 15.66 | 41008 | Offshore | 31.9806 | -80.754 | 2022-04-29 02:17:42
AURORA LIGHT | 354256000 | 11.7 | 12.08 | One-way Transit | 22.17 | 1 | 133 | 666 | 121 | Panamax | 70 | 118 | 119 | Outbound | 123 | 15.66 | 41008 | Offshore | 31.9789 | -80.7501 | 2022-04-29 02:18:51
AURORA LIGHT | 354256000 | 11.5 | 12.08 | One-way Transit | 22.17 | 1 | 133 | 666 | 121 | Panamax | 70 | 118 | 119 | Outbound | 127 | 15.66 | 41008 | Offshore | 31.9758 | -80.7435 | 2022-04-29 02:20:51
AURORA LIGHT | 354256000 | 11.4 | 12.08 | One-way Transit | 22.17 | 1 | 133 | 666 | 121 | Panamax | 70 | 118 | 119 | Outbound | 127 | 15.66 | 41008 | Offshore | 31.975 | -80.7417 | 2022-04-29 02:21:22
AURORA LIGHT | 354256000 | 11.3 | 12.08 | One-way Transit | 24 | 2 | 144 | 666 | 121 | Panamax | 70 | 117 | 119 | Outbound | 127 | 15.66 | 41008 | Offshore | 31.973 | -80.7373 | 2022-04-29 02:22:42
ZIM MONACO | 249509000 | 13.6 | 15.44 | One-way Transit | 22.5 | 2 | 135 | 853 | 105 | Panamax | 71 | 141 | 139 | Outbound | 134 | 17.9 | 41008 | Nearshore | 32.0282 | -80.8162 | 2022-04-29 20:41:39
ZIM MONACO | 249509000 | 13.6 | 15.44 | One-way Transit | 22.5 | 2 | 135 | 853 | 105 | Panamax | 71 | 140 | 138 | Outbound | 134 | 17.9 | 41008 | Nearshore | 32.0248 | -80.8128 | 2022-04-29 20:42:50
ZIM MONACO | 249509000 | 13.6 | 15.44 | One-way Transit | 20 | 1 | 120 | 853 | 105 | Panamax | 71 | 140 | 139 | Outbound | 134 | 17.9 | 41008 | Nearshore | 32.0219 | -80.8099 | 2022-04-29 20:43:50
ZIM MONACO | 249509000 | 13.7 | 15.44 | One-way Transit | 20 | 1 | 120 | 853 | 105 | Panamax | 71 | 141 | 140 | Outbound | 134 | 17.9 | 41008 | Nearshore | 32.0199 | -80.808 | 2022-04-29 20:44:30
ZIM MONACO | 249509000 | 13.8 | 15.44 | One-way Transit | 20 | 1 | 120 | 853 | 105 | Panamax | 71 | 141 | 140 | Outbound | 134 | 17.9 | 41008 | Nearshore | 32.0165 | -80.8047 | 2022-04-29 20:45:39
ZIM MONACO | 249509000 | 13.9 | 15.44 | One-way Transit | 17.5 | 0 | 105 | 853 | 105 | Panamax | 71 | 141 | 141 | Outbound | 134 | 17.9 | 41008 | Nearshore | 32.0139 | -80.8023 | 2022-04-29 20:46:30
ZIM MONACO | 249509000 | 13.9 | 15.44 | One-way Transit | 22.5 | 2 | 135 | 853 | 105 | Panamax | 71 | 144 | 142 | Outbound | 134 | 17.9 | 41008 | Nearshore | 32.0104 | -80.7991 | 2022-04-29 20:47:39
ZIM MONACO | 249509000 | 14 | 15.44 | One-way Transit | 20 | 1 | 120 | 853 | 105 | Panamax | 71 | 143 | 142 | Outbound | 134 | 17.9 | 41008 | Nearshore | 32.0077 | -80.7968 | 2022-04-29 20:48:31
ZIM MONACO | 249509000 | 14.1 | 15.44 | One-way Transit | 22.5 | 2 | 135 | 853 | 105 | Panamax | 71 | 143 | 141 | Outbound | 134 | 17.9 | 41008 | Nearshore | 32.0043 | -80.7939 | 2022-04-29 20:49:35
ZIM MONACO | 249509000 | 14.1 | 15.44 | One-way Transit | 22.5 | 2 | 135 | 853 | 105 | Panamax | 71 | 142 | 140 | Outbound | 134 | 17.9 | 41008 | Nearshore | 32.0002 | -80.7901 | 2022-04-29 20:50:53
ZIM MONACO | 249509000 | 14.2 | 15.44 | One-way Transit | 24.83 | 3 | 149 | 853 | 105 | Panamax | 71 | 142 | 139 | Outbound | 134 | 17.9 | 41008 | Nearshore | 31.9987 | -80.7887 | 2022-04-29 20:51:23
ZIM MONACO | 249509000 | 14.1 | 15.44 | One-way Transit | 20 | 1 | 120 | 853 | 105 | Panamax | 71 | 119 | 118 | Outbound | 134 | 17.9 | 41008 | Offshore | 31.9905 | -80.7761 | 2022-04-29 20:54:53
ZIM MONACO | 249509000 | 14.3 | 15.44 | One-way Transit | 17.5 | 0 | 105 | 853 | 105 | Panamax | 71 | 118 | 118 | Outbound | 134 | 17.9 | 41008 | Offshore | 31.9894 | -80.7737 | 2022-04-29 20:55:29
ZIM MONACO | 249509000 | 14.5 | 15.44 | One-way Transit | 20 | 1 | 120 | 853 | 105 | Panamax | 71 | 119 | 118 | Outbound | 134 | 17.9 | 41008 | Offshore | 31.9872 | -80.7691 | 2022-04-29 20:56:35
ZIM MONACO | 249509000 | 14.7 | 15.44 | One-way Transit | 22.5 | 2 | 135 | 853 | 105 | Panamax | 71 | 119 | 117 | Outbound | 134 | 17.9 | 41008 | Offshore | 31.9847 | -80.7636 | 2022-04-29 20:57:53
ZIM MONACO | 249509000 | 14.9 | 15.44 | One-way Transit | 20 | 1 | 120 | 853 | 105 | Panamax | 71 | 118 | 117 | Outbound | 134 | 17.9 | 41008 | Offshore | 31.9826 | -80.759 | 2022-04-29 20:58:59
ZIM MONACO | 249509000 | 14.9 | 15.44 | One-way Transit | 20 | 1 | 120 | 853 | 105 | Panamax | 71 | 118 | 117 | Outbound | 134 | 17.9 | 41008 | Offshore | 31.9816 | -80.7568 | 2022-04-29 20:59:29
ZIM MONACO | 249509000 | 15.1 | 15.44 | One-way Transit | 20 | 1 | 120 | 853 | 105 | Panamax | 71 | 118 | 117 | Outbound | 134 | 17.9 | 41008 | Offshore | 31.9792 | -80.7516 | 2022-04-29 21:00:41
ZIM MONACO | 249509000 | 15.1 | 15.44 | One-way Transit | 17.5 | 0 | 105 | 853 | 105 | Panamax | 71 | 117 | 117 | Outbound | 134 | 17.9 | 41008 | Offshore | 31.9771 | -80.7468 | 2022-04-29 21:01:47
ZIM MONACO | 249509000 | 15.1 | 15.44 | One-way Transit | 17.5 | 0 | 105 | 853 | 105 | Panamax | 71 | 117 | 117 | Outbound | 134 | 17.9 | 41008 | Offshore | 31.9749 | -80.742 | 2022-04-29 21:02:52
ZIM MONACO | 249509000 | 15.1 | 15.44 | One-way Transit | 20 | 1 | 120 | 853 | 105 | Panamax | 71 | 118 | 117 | Outbound | 134 | 17.9 | 41008 | Offshore | 31.9728 | -80.7371 | 2022-04-29 21:03:58
ZIM ROTTERDAM | 636014222 | 15.6 | 14.54 | Two-way Transit | 63.67 | 2 | 191 | 1145 | 151 | Post-Panamax | 79 | 138 | 140 | Outbound | 71 | 17.9 | 41008 | Nearshore | 32.027 | -80.8144 | 2022-04-28 09:03:58
ZIM ROTTERDAM | 636014222 | 15.5 | 14.54 | Two-way Transit | 50.33 | 0 | 151 | 1145 | 151 | Post-Panamax | 79 | 141 | 141 | Outbound | 71 | 17.9 | 41008 | Nearshore | 32.025 | -80.8125 | 2022-04-28 09:04:35
ZIM ROTTERDAM | 636014222 | 15.4 | 14.54 | Two-way Transit | 50.33 | 0 | 151 | 1145 | 151 | Post-Panamax | 79 | 141 | 141 | Outbound | 71 | 17.9 | 41008 | Nearshore | 32.0214 | -80.8092 | 2022-04-28 09:05:40
APL CALIFORNIA | 248712000 | 10 | 14.54 | Two-way Transit | 49.33 | 1 | 148 | 961 | 131 | Panamax | 74 | 298 | 299 | Inbound | 71 | 17.9 | 41008 | Offshore | 31.9737 | -80.7381 | 2022-04-28 09:05:45
ZIM ROTTERDAM | 636014222 | 15.3 | 14.54 | Two-way Transit | 50.33 | 0 | 151 | 1145 | 151 | Post-Panamax | 79 | 141 | 141 | Outbound | 71 | 17.9 | 41008 | Nearshore | 32.0179 | -80.8058 | 2022-04-28 09:06:46
APL CALIFORNIA | 248712000 | 10.1 | 14.54 | Two-way Transit | 49.33 | 1 | 148 | 961 | 131 | Panamax | 74 | 299 | 298 | Inbound | 71 | 17.9 | 41008 | Offshore | 31.9754 | -80.7415 | 2022-04-28 09:06:56
APL CALIFORNIA | 248712000 | 10.2 | 14.54 | Two-way Transit | 49.33 | 1 | 148 | 961 | 131 | Panamax | 74 | 300 | 299 | Inbound | 71 | 17.9 | 41008 | Offshore | 31.9763 | -80.7434 | 2022-04-28 09:07:37
ZIM ROTTERDAM | 636014222 | 15.5 | 14.54 | Two-way Transit | 50.33 | 0 | 151 | 1145 | 151 | Post-Panamax | 79 | 141 | 141 | Outbound | 71 | 17.9 | 41008 | Nearshore | 32.0143 | -80.8025 | 2022-04-28 09:07:46
APL CALIFORNIA | 248712000 | 10.3 | 14.54 | Two-way Transit | 43.67 | 0 | 131 | 961 | 131 | Panamax | 74 | 298 | 298 | Inbound | 71 | 17.9 | 41008 | Offshore | 31.9779 | -80.7468 | 2022-04-28 09:08:45
ZIM ROTTERDAM | 636014222 | 15.2 | 14.54 | Two-way Transit | 50.33 | 0 | 151 | 1145 | 151 | Post-Panamax | 79 | 141 | 141 | Outbound | 71 | 17.9 | 41008 | Nearshore | 32.0103 | -80.7988 | 2022-04-28 09:08:58
ZIM ROTTERDAM | 636014222 | 15.1 | 14.54 | Two-way Transit | 57 | 1 | 171 | 1145 | 151 | Post-Panamax | 79 | 141 | 142 | Outbound | 71 | 17.9 | 41008 | Nearshore | 32.0092 | -80.7978 | 2022-04-28 09:09:32
APL CALIFORNIA | 248712000 | 10.3 | 14.54 | Two-way Transit | 49.33 | 1 | 148 | 961 | 131 | Panamax | 74 | 297 | 298 | Inbound | 71 | 17.9 | 41008 | Offshore | 31.9792 | -80.7497 | 2022-04-28 09:09:47
ZIM ROTTERDAM | 636014222 | 14.9 | 14.54 | Two-way Transit | 50.33 | 0 | 151 | 1145 | 151 | Post-Panamax | 79 | 141 | 141 | Outbound | 71 | 17.9 | 41008 | Nearshore | 32.0048 | -80.7937 | 2022-04-28 09:10:40
APL CALIFORNIA | 248712000 | 10.4 | 14.54 | Two-way Transit | 43.67 | 0 | 131 | 961 | 131 | Panamax | 74 | 298 | 298 | Inbound | 71 | 17.9 | 41008 | Offshore | 31.9809 | -80.7533 | 2022-04-28 09:10:57
APL CALIFORNIA | 248712000 | 10.5 | 14.54 | Two-way Transit | 43.67 | 0 | 131 | 961 | 131 | Panamax | 74 | 298 | 298 | Inbound | 71 | 17.9 | 41008 | Offshore | 31.9815 | -80.7548 | 2022-04-28 09:11:30
ZIM ROTTERDAM | 636014222 | 14.7 | 14.54 | Two-way Transit | 50.33 | 0 | 151 | 1145 | 151 | Post-Panamax | 79 | 142 | 142 | Outbound | 71 | 17.9 | 41008 | Nearshore | 32.001 | -80.7904 | 2022-04-28 09:11:46
APL CALIFORNIA | 248712000 | 10.5 | 14.54 | Two-way Transit | 49.33 | 1 | 148 | 961 | 131 | Panamax | 74 | 297 | 298 | Inbound | 71 | 17.9 | 41008 | Offshore | 31.9831 | -80.7583 | 2022-04-28 09:12:38
APL CALIFORNIA | 248712000 | 10.5 | 14.54 | Two-way Transit | 49.33 | 1 | 148 | 961 | 131 | Panamax | 74 | 297 | 298 | Inbound | 71 | 17.9 | 41008 | Offshore | 31.9847 | -80.7618 | 2022-04-28 09:13:45
APL CALIFORNIA | 248712000 | 10.5 | 14.54 | Two-way Transit | 49.33 | 1 | 148 | 961 | 131 | Panamax | 74 | 297 | 298 | Inbound | 71 | 17.9 | 41008 | Offshore | 31.9861 | -80.7649 | 2022-04-28 09:14:47
ZIM ROTTERDAM | 636014222 | 14.6 | 14.54 | One-way Transit | 25.17 | 0 | 151 | 1145 | 151 | Post-Panamax | 79 | 118 | 118 | Outbound | 71 | 17.9 | 41008 | Offshore | 31.9899 | -80.7756 | 2022-04-28 09:15:58
ZIM ROTTERDAM | 636014222 | 14.7 | 14.54 | One-way Transit | 25.17 | 0 | 151 | 1145 | 151 | Post-Panamax | 79 | 118 | 118 | Outbound | 71 | 17.9 | 41008 | Offshore | 31.989 | -80.7736 | 2022-04-28 09:16:33
ZIM ROTTERDAM | 636014222 | 15.1 | 14.54 | One-way Transit | 28.5 | 1 | 171 | 1145 | 151 | Post-Panamax | 79 | 116 | 117 | Outbound | 71 | 17.9 | 41008 | Offshore | 31.987 | -80.7692 | 2022-04-28 09:17:34
ZIM ROTTERDAM | 636014222 | 15.4 | 14.54 | One-way Transit | 31.83 | 2 | 191 | 1145 | 151 | Post-Panamax | 79 | 116 | 118 | Outbound | 71 | 17.9 | 41008 | Offshore | 31.9849 | -80.7642 | 2022-04-28 09:18:37
ZIM ROTTERDAM | 636014222 | 15.7 | 14.54 | One-way Transit | 28.5 | 1 | 171 | 1145 | 151 | Post-Panamax | 79 | 117 | 118 | Outbound | 71 | 17.9 | 41008 | Offshore | 31.9827 | -80.7593 | 2022-04-28 09:19:42
ZIM ROTTERDAM | 636014222 | 16 | 14.54 | One-way Transit | 25.17 | 0 | 151 | 1145 | 151 | Post-Panamax | 79 | 119 | 119 | Outbound | 70 | 17.9 | 41008 | Offshore | 31.9804 | -80.7544 | 2022-04-28 09:20:46
ZIM ROTTERDAM | 636014222 | 15.2 | 14.54 | One-way Transit | 28.5 | 1 | 171 | 1145 | 151 | Post-Panamax | 79 | 116 | 117 | Outbound | 70 | 17.9 | 41008 | Offshore | 31.9779 | -80.7491 | 2022-04-28 09:21:57
APL CALIFORNIA | 248712000 | 12.2 | 14.54 | One-way Transit | 24.67 | 1 | 148 | 961 | 131 | Panamax | 74 | 323 | 324 | Inbound | 70 | 17.9 | 41008 | Nearshore | 31.9993 | -80.789 | 2022-04-28 09:22:25
ZIM ROTTERDAM | 636014222 | 15 | 14.54 | One-way Transit | 28.5 | 1 | 171 | 1145 | 151 | Post-Panamax | 79 | 116 | 117 | Outbound | 70 | 17.9 | 41008 | Offshore | 31.9769 | -80.7467 | 2022-04-28 09:22:34
ZIM ROTTERDAM | 636014222 | 14.4 | 14.54 | One-way Transit | 28.5 | 1 | 171 | 1145 | 151 | Post-Panamax | 79 | 116 | 117 | Outbound | 70 | 17.9 | 41008 | Offshore | 31.9749 | -80.7419 | 2022-04-28 09:23:37
APL CALIFORNIA | 248712000 | 12.4 | 14.54 | One-way Transit | 24.67 | 1 | 148 | 961 | 131 | Panamax | 74 | 323 | 324 | Inbound | 70 | 17.9 | 41008 | Nearshore | 32.0025 | -80.7918 | 2022-04-28 09:23:37
ZIM ROTTERDAM | 636014222 | 13.9 | 14.54 | One-way Transit | 28.5 | 1 | 171 | 1145 | 151 | Post-Panamax | 79 | 116 | 117 | Outbound | 70 | 17.9 | 41008 | Offshore | 31.973 | -80.7376 | 2022-04-28 09:24:40
APL CALIFORNIA | 248712000 | 12.6 | 14.54 | One-way Transit | 21.83 | 0 | 131 | 961 | 131 | Panamax | 74 | 323 | 323 | Inbound | 70 | 17.9 | 41008 | Nearshore | 32.0058 | -80.7947 | 2022-04-28 09:24:47
APL CALIFORNIA | 248712000 | 12.7 | 14.54 | One-way Transit | 24.67 | 1 | 148 | 961 | 131 | Panamax | 74 | 322 | 323 | Inbound | 70 | 17.9 | 41008 | Nearshore | 32.0076 | -80.7963 | 2022-04-28 09:25:26
APL CALIFORNIA | 248712000 | 12.9 | 14.54 | One-way Transit | 24.67 | 1 | 148 | 961 | 131 | Panamax | 74 | 322 | 323 | Inbound | 70 | 17.9 | 41008 | Nearshore | 32.011 | -80.7993 | 2022-04-28 09:26:37
APL CALIFORNIA | 248712000 | 13 | 14.54 | One-way Transit | 24.67 | 1 | 148 | 961 | 131 | Panamax | 74 | 322 | 323 | Inbound | 70 | 17.9 | 41008 | Nearshore | 32.0139 | -80.8019 | 2022-04-28 09:27:40
APL CALIFORNIA | 248712000 | 13.2 | 14.54 | One-way Transit | 24.67 | 1 | 148 | 961 | 131 | Panamax | 74 | 322 | 323 | Inbound | 70 | 17.9 | 41008 | Nearshore | 32.0177 | -80.8054 | 2022-04-28 09:28:56
APL CALIFORNIA | 248712000 | 13.2 | 14.54 | One-way Transit | 24.67 | 1 | 148 | 961 | 131 | Panamax | 74 | 321 | 322 | Inbound | 70 | 17.9 | 41008 | Nearshore | 32.0206 | -80.808 | 2022-04-28 09:29:56
APL CALIFORNIA | 248712000 | 13.3 | 14.54 | One-way Transit | 24.67 | 1 | 148 | 961 | 131 | Panamax | 74 | 321 | 322 | Inbound | 70 | 17.9 | 41008 | Nearshore | 32.0236 | -80.8107 | 2022-04-28 09:30:56
APL CALIFORNIA | 248712000 | 13.5 | 14.54 | One-way Transit | 21.83 | 0 | 131 | 961 | 131 | Panamax | 74 | 322 | 322 | Inbound | 70 | 17.9 | 41008 | Nearshore | 32.0264 | -80.8134 | 2022-04-28 09:31:56
APL CALIFORNIA | 248712000 | 13.6 | 14.54 | One-way Transit | 24.67 | 1 | 148 | 961 | 131 | Panamax | 74 | 322 | 321 | Inbound | 70 | 17.9 | 41008 | Nearshore | 32.028 | -80.8148 | 2022-04-28 09:32:27
MSC VALERIA | 370341000 | 12.3 | 14.54 | One-way Transit | 31.33 | 1 | 188 | 1200 | 167 | Post-Panamax | 71 | 297 | 296 | Inbound | 70 | 17.9 | 41008 | Offshore | 31.9727 | -80.7366 | 2022-04-28 10:06:44
MSC VALERIA | 370341000 | 12.5 | 14.54 | One-way Transit | 27.83 | 0 | 167 | 1200 | 167 | Post-Panamax | 71 | 298 | 298 | Inbound | 70 | 17.9 | 41008 | Offshore | 31.9744 | -80.7403 | 2022-04-28 10:07:44
MSC VALERIA | 370341000 | 12.8 | 14.54 | One-way Transit | 27.83 | 0 | 167 | 1200 | 167 | Post-Panamax | 71 | 298 | 298 | Inbound | 70 | 17.9 | 41008 | Offshore | 31.976 | -80.7439 | 2022-04-28 10:08:44
MSC VALERIA | 370341000 | 13.1 | 14.54 | One-way Transit | 27.83 | 0 | 167 | 1200 | 167 | Post-Panamax | 71 | 298 | 298 | Inbound | 70 | 17.9 | 41008 | Offshore | 31.9778 | -80.7477 | 2022-04-28 10:09:44
MSC VALERIA | 370341000 | 13.4 | 14.54 | One-way Transit | 27.83 | 0 | 167 | 1200 | 167 | Post-Panamax | 71 | 298 | 298 | Inbound | 70 | 17.9 | 41008 | Offshore | 31.9795 | -80.7515 | 2022-04-28 10:10:43
MSC VALERIA | 370341000 | 13.6 | 14.54 | One-way Transit | 27.83 | 0 | 167 | 1200 | 167 | Post-Panamax | 71 | 298 | 298 | Inbound | 70 | 17.9 | 41008 | Offshore | 31.9813 | -80.7554 | 2022-04-28 10:11:50
MSC VALERIA | 370341000 | 13.8 | 14.54 | One-way Transit | 27.83 | 0 | 167 | 1200 | 167 | Post-Panamax | 71 | 298 | 298 | Inbound | 70 | 17.9 | 41008 | Offshore | 31.9836 | -80.7601 | 2022-04-28 10:12:55
MSC VALERIA | 370341000 | 13.9 | 14.54 | One-way Transit | 27.83 | 0 | 167 | 1200 | 167 | Post-Panamax | 71 | 297 | 297 | Inbound | 70 | 17.9 | 41008 | Offshore | 31.9847 | -80.7627 | 2022-04-28 10:13:35
MSC VALERIA | 370341000 | 14.1 | 14.54 | One-way Transit | 27.83 | 0 | 167 | 1200 | 167 | Post-Panamax | 71 | 297 | 297 | Inbound | 70 | 17.9 | 41008 | Offshore | 31.9867 | -80.7673 | 2022-04-28 10:14:41
MSC VALERIA | 370341000 | 14.2 | 14.54 | One-way Transit | 27.83 | 0 | 167 | 1200 | 167 | Post-Panamax | 71 | 297 | 297 | Inbound | 70 | 17.9 | 41008 | Offshore | 31.9886 | -80.7714 | 2022-04-28 10:15:40
MSC VALERIA | 370341000 | 14.4 | 14.54 | One-way Transit | 27.83 | 0 | 167 | 1200 | 167 | Post-Panamax | 71 | 299 | 299 | Inbound | 70 | 17.9 | 41008 | Offshore | 31.9905 | -80.7755 | 2022-04-28 10:16:41
MSC VALERIA | 370341000 | 14.4 | 15.44 | One-way Transit | 31.33 | 1 | 188 | 1200 | 167 | Post-Panamax | 71 | 320 | 321 | Inbound | 62 | 20.13 | 41008 | Nearshore | 32.0013 | -80.7906 | 2022-04-28 10:20:52
MSC VALERIA | 370341000 | 14.3 | 15.44 | One-way Transit | 27.83 | 0 | 167 | 1200 | 167 | Post-Panamax | 71 | 322 | 322 | Inbound | 62 | 20.13 | 41008 | Nearshore | 32.0044 | -80.7935 | 2022-04-28 10:21:52
MSC VALERIA | 370341000 | 14.3 | 15.44 | One-way Transit | 31.33 | 1 | 188 | 1200 | 167 | Post-Panamax | 71 | 323 | 322 | Inbound | 62 | 20.13 | 41008 | Nearshore | 32.0076 | -80.7963 | 2022-04-28 10:22:52
MSC VALERIA | 370341000 | 14.2 | 15.44 | One-way Transit | 31.33 | 1 | 188 | 1200 | 167 | Post-Panamax | 71 | 323 | 322 | Inbound | 62 | 20.13 | 41008 | Nearshore | 32.0111 | -80.7994 | 2022-04-28 10:23:58
MSC VALERIA | 370341000 | 14.4 | 15.44 | One-way Transit | 31.33 | 1 | 188 | 1200 | 167 | Post-Panamax | 71 | 322 | 321 | Inbound | 62 | 20.13 | 41008 | Nearshore | 32.0143 | -80.8023 | 2022-04-28 10:24:58
MSC VALERIA | 370341000 | 14.5 | 15.44 | One-way Transit | 31.33 | 1 | 188 | 1200 | 167 | Post-Panamax | 71 | 323 | 322 | Inbound | 62 | 20.13 | 41008 | Nearshore | 32.0162 | -80.804 | 2022-04-28 10:25:34
MSC VALERIA | 370341000 | 14.6 | 15.44 | One-way Transit | 31.33 | 1 | 188 | 1200 | 167 | Post-Panamax | 71 | 322 | 321 | Inbound | 62 | 20.13 | 41008 | Nearshore | 32.0195 | -80.8069 | 2022-04-28 10:26:34
MSC VALERIA | 370341000 | 14.7 | 15.44 | One-way Transit | 31.33 | 1 | 188 | 1200 | 167 | Post-Panamax | 71 | 322 | 321 | Inbound | 62 | 20.13 | 41008 | Nearshore | 32.0227 | -80.8099 | 2022-04-28 10:27:34
MSC VALERIA | 370341000 | 14.9 | 15.44 | One-way Transit | 31.33 | 1 | 188 | 1200 | 167 | Post-Panamax | 71 | 322 | 321 | Inbound | 62 | 20.13 | 41008 | Nearshore | 32.026 | -80.813 | 2022-04-28 10:28:34
VIENNA EXPRESS | 218355000 | 13.8 | 16.11 | One-way Transit | 26.17 | 1 | 157 | 1099 | 138 | Post-Panamax | 74 | 141 | 142 | Outbound | 52 | 20.13 | 41008 | Nearshore | 32.0272 | -80.8138 | 2022-04-28 11:59:20
VIENNA EXPRESS | 218355000 | 14 | 16.11 | One-way Transit | 26.17 | 1 | 157 | 1099 | 138 | Post-Panamax | 74 | 143 | 142 | Outbound | 52 | 20.13 | 41008 | Nearshore | 32.0232 | -80.8102 | 2022-04-28 12:00:39
VIENNA EXPRESS | 218355000 | 14.2 | 16.11 | One-way Transit | 26.17 | 1 | 157 | 1099 | 138 | Post-Panamax | 74 | 143 | 142 | Outbound | 52 | 20.13 | 41008 | Nearshore | 32.0194 | -80.8068 | 2022-04-28 12:01:50
VIENNA EXPRESS | 218355000 | 14.3 | 16.11 | One-way Transit | 26.17 | 1 | 157 | 1099 | 138 | Post-Panamax | 74 | 142 | 141 | Outbound | 52 | 20.13 | 41008 | Nearshore | 32.0175 | -80.8051 | 2022-04-28 12:02:31
VIENNA EXPRESS | 218355000 | 14.4 | 16.11 | One-way Transit | 26.17 | 1 | 157 | 1099 | 138 | Post-Panamax | 74 | 143 | 142 | Outbound | 52 | 20.13 | 41008 | Nearshore | 32.014 | -80.802 | 2022-04-28 12:03:36
VIENNA EXPRESS | 218355000 | 14.4 | 16.11 | One-way Transit | 26.17 | 1 | 157 | 1099 | 138 | Post-Panamax | 74 | 144 | 143 | Outbound | 52 | 20.13 | 41008 | Nearshore | 32.0105 | -80.7989 | 2022-04-28 12:04:40
VIENNA EXPRESS | 218355000 | 14.4 | 16.11 | One-way Transit | 26.17 | 1 | 157 | 1099 | 138 | Post-Panamax | 74 | 144 | 143 | Outbound | 52 | 20.13 | 41008 | Nearshore | 32.0078 | -80.7966 | 2022-04-28 12:05:26
VIENNA EXPRESS | 218355000 | 14.4 | 16.11 | One-way Transit | 23 | 0 | 138 | 1099 | 138 | Post-Panamax | 74 | 145 | 145 | Outbound | 52 | 20.13 | 41008 | Nearshore | 32.0043 | -80.7936 | 2022-04-28 12:06:37
VIENNA EXPRESS | 218355000 | 14.4 | 16.11 | One-way Transit | 32.5 | 3 | 195 | 1099 | 138 | Post-Panamax | 74 | 145 | 142 | Outbound | 52 | 20.13 | 41008 | Nearshore | 32.0009 | -80.7909 | 2022-04-28 12:07:36
VIENNA EXPRESS | 218355000 | 14.5 | 16.11 | One-way Transit | 26.17 | 1 | 157 | 1099 | 138 | Post-Panamax | 74 | 119 | 118 | Outbound | 52 | 20.13 | 41008 | Offshore | 31.9913 | -80.7772 | 2022-04-28 12:11:19
VIENNA EXPRESS | 218355000 | 14.7 | 16.11 | One-way Transit | 23 | 0 | 138 | 1099 | 138 | Post-Panamax | 74 | 118 | 118 | Outbound | 52 | 20.13 | 41008 | Offshore | 31.989 | -80.7721 | 2022-04-28 12:12:38
VIENNA EXPRESS | 218355000 | 14.9 | 16.11 | One-way Transit | 23 | 0 | 138 | 1099 | 138 | Post-Panamax | 74 | 118 | 118 | Outbound | 52 | 20.13 | 41008 | Offshore | 31.9868 | -80.7673 | 2022-04-28 12:13:39
VIENNA EXPRESS | 218355000 | 15 | 16.11 | One-way Transit | 23 | 0 | 138 | 1099 | 138 | Post-Panamax | 74 | 118 | 118 | Outbound | 52 | 20.13 | 41008 | Offshore | 31.9849 | -80.763 | 2022-04-28 12:14:40
VIENNA EXPRESS | 218355000 | 15.2 | 16.11 | One-way Transit | 26.17 | 1 | 157 | 1099 | 138 | Post-Panamax | 74 | 117 | 118 | Outbound | 52 | 20.13 | 41008 | Offshore | 31.9827 | -80.7581 | 2022-04-28 12:15:44
VIENNA EXPRESS | 218355000 | 15.3 | 16.11 | One-way Transit | 23 | 0 | 138 | 1099 | 138 | Post-Panamax | 74 | 118 | 118 | Outbound | 52 | 20.13 | 41008 | Offshore | 31.9807 | -80.7537 | 2022-04-28 12:16:44
VIENNA EXPRESS | 218355000 | 15.5 | 16.11 | One-way Transit | 23 | 0 | 138 | 1099 | 138 | Post-Panamax | 74 | 118 | 118 | Outbound | 52 | 20.13 | 41008 | Offshore | 31.9787 | -80.7491 | 2022-04-28 12:17:45
VIENNA EXPRESS | 218355000 | 15.6 | 16.11 | One-way Transit | 23 | 0 | 138 | 1099 | 138 | Post-Panamax | 74 | 118 | 118 | Outbound | 52 | 20.13 | 41008 | Offshore | 31.9765 | -80.7442 | 2022-04-28 12:18:50
VIENNA EXPRESS | 218355000 | 15.6 | 16.11 | One-way Transit | 26.17 | 1 | 157 | 1099 | 138 | Post-Panamax | 74 | 117 | 118 | Outbound | 52 | 20.13 | 41008 | Offshore | 31.9753 | -80.7416 | 2022-04-28 12:19:26
VIENNA EXPRESS | 218355000 | 15.6 | 17.9 | One-way Transit | 26.17 | 1 | 157 | 1099 | 138 | Post-Panamax | 74 | 117 | 118 | Outbound | 55 | 22.37 | 41008 | Offshore | 31.9731 | -80.7365 | 2022-04-28 12:20:34
ZIM MONACO | 249509000 | 13.1 | 19.01 | One-way Transit | 17.5 | 0 | 105 | 853 | 105 | Panamax | 71 | 298 | 298 | Inbound | 45 | 22.37 | 41008 | Offshore | 31.9741 | -80.7388 | 2022-04-28 13:45:56
ZIM MONACO | 249509000 | 13.1 | 19.01 | One-way Transit | 17.5 | 0 | 105 | 853 | 105 | Panamax | 71 | 298 | 298 | Inbound | 45 | 22.37 | 41008 | Offshore | 31.9752 | -80.7413 | 2022-04-28 13:46:35
ZIM MONACO | 249509000 | 13.4 | 19.01 | One-way Transit | 17.5 | 0 | 105 | 853 | 105 | Panamax | 71 | 298 | 298 | Inbound | 45 | 22.37 | 41008 | Offshore | 31.9772 | -80.7458 | 2022-04-28 13:47:45
ZIM MONACO | 249509000 | 13.7 | 19.01 | One-way Transit | 17.5 | 0 | 105 | 853 | 105 | Panamax | 71 | 298 | 298 | Inbound | 45 | 22.37 | 41008 | Offshore | 31.9792 | -80.7504 | 2022-04-28 13:48:55
ZIM MONACO | 249509000 | 14 | 19.01 | One-way Transit | 20 | 1 | 120 | 853 | 105 | Panamax | 71 | 298 | 297 | Inbound | 45 | 22.37 | 41008 | Offshore | 31.981 | -80.7544 | 2022-04-28 13:49:55
ZIM MONACO | 249509000 | 14.2 | 19.01 | One-way Transit | 20 | 1 | 120 | 853 | 105 | Panamax | 71 | 298 | 297 | Inbound | 45 | 22.37 | 41008 | Offshore | 31.9822 | -80.757 | 2022-04-28 13:50:32
ZIM MONACO | 249509000 | 14.5 | 19.01 | One-way Transit | 17.5 | 0 | 105 | 853 | 105 | Panamax | 71 | 298 | 298 | Inbound | 45 | 22.37 | 41008 | Offshore | 31.984 | -80.7612 | 2022-04-28 13:51:32
ZIM MONACO | 249509000 | 14.7 | 19.01 | One-way Transit | 17.5 | 0 | 105 | 853 | 105 | Panamax | 71 | 298 | 298 | Inbound | 45 | 22.37 | 41008 | Offshore | 31.9861 | -80.7658 | 2022-04-28 13:52:39
ZIM MONACO | 249509000 | 14.9 | 19.01 | One-way Transit | 20 | 1 | 120 | 853 | 105 | Panamax | 71 | 297 | 298 | Inbound | 45 | 22.37 | 41008 | Offshore | 31.988 | -80.7701 | 2022-04-28 13:53:39
ZIM MONACO | 249509000 | 15 | 19.01 | One-way Transit | 20 | 1 | 120 | 853 | 105 | Panamax | 71 | 300 | 299 | Inbound | 45 | 22.37 | 41008 | Offshore | 31.9902 | -80.7749 | 2022-04-28 13:54:44
ZIM MONACO | 249509000 | 14.4 | 19.01 | One-way Transit | 20 | 1 | 120 | 853 | 105 | Panamax | 71 | 322 | 321 | Inbound | 45 | 22.37 | 41008 | Nearshore | 31.9999 | -80.7891 | 2022-04-28 13:58:33
ZIM MONACO | 249509000 | 14.2 | 19.01 | One-way Transit | 20 | 1 | 120 | 853 | 105 | Panamax | 71 | 322 | 321 | Inbound | 45 | 22.37 | 41008 | Nearshore | 32.003 | -80.7921 | 2022-04-28 13:59:33
ZIM MONACO | 249509000 | 14.1 | 19.01 | One-way Transit | 20 | 1 | 120 | 853 | 105 | Panamax | 71 | 321 | 322 | Inbound | 45 | 22.37 | 41008 | Nearshore | 32.0063 | -80.7953 | 2022-04-28 14:00:38
ZIM MONACO | 249509000 | 14.1 | 19.01 | One-way Transit | 20 | 1 | 120 | 853 | 105 | Panamax | 71 | 321 | 322 | Inbound | 45 | 22.37 | 41008 | Nearshore | 32.0098 | -80.7985 | 2022-04-28 14:01:45
ZIM MONACO | 249509000 | 14.3 | 19.01 | One-way Transit | 20 | 1 | 120 | 853 | 105 | Panamax | 71 | 321 | 322 | Inbound | 45 | 22.37 | 41008 | Nearshore | 32.0131 | -80.8018 | 2022-04-28 14:02:51
ZIM MONACO | 249509000 | 14.4 | 19.01 | One-way Transit | 20 | 1 | 120 | 853 | 105 | Panamax | 71 | 321 | 322 | Inbound | 45 | 22.37 | 41008 | Nearshore | 32.0162 | -80.8047 | 2022-04-28 14:03:52
ZIM MONACO | 249509000 | 14.3 | 19.01 | One-way Transit | 22.5 | 2 | 135 | 853 | 105 | Panamax | 71 | 322 | 324 | Inbound | 45 | 22.37 | 41008 | Nearshore | 32.0196 | -80.808 | 2022-04-28 14:04:57
ZIM MONACO | 249509000 | 14.4 | 19.01 | One-way Transit | 20 | 1 | 120 | 853 | 105 | Panamax | 71 | 324 | 323 | Inbound | 45 | 22.37 | 41008 | Nearshore | 32.0228 | -80.8108 | 2022-04-28 14:05:57
ZIM MONACO | 249509000 | 14.6 | 19.01 | One-way Transit | 20 | 1 | 120 | 853 | 105 | Panamax | 71 | 323 | 324 | Inbound | 45 | 22.37 | 41008 | Nearshore | 32.0248 | -80.8125 | 2022-04-28 14:06:33
ZIM MONACO | 249509000 | 14.8 | 19.01 | One-way Transit | 24.83 | 3 | 149 | 853 | 105 | Panamax | 71 | 324 | 321 | Inbound | 45 | 22.37 | 41008 | Nearshore | 32.0281 | -80.8153 | 2022-04-28 14:07:33
CSCL SYDNEY | 477020200 | 14.4 | 19.69 | One-way Transit | 17.5 | 0 | 105 | 853 | 105 | Panamax | 70 | 141 | 141 | Outbound | 54 | 24.61 | 41008 | Nearshore | 32.028 | -80.8147 | 2022-04-28 15:40:00
CSCL SYDNEY | 477020200 | 14.4 | 19.69 | One-way Transit | 20 | 1 | 120 | 853 | 105 | Panamax | 70 | 143 | 142 | Outbound | 54 | 24.61 | 41008 | Nearshore | 32.026 | -80.8129 | 2022-04-28 15:40:34
CSCL SYDNEY | 477020200 | 14.5 | 19.69 | One-way Transit | 22.5 | 2 | 135 | 853 | 105 | Panamax | 70 | 144 | 142 | Outbound | 54 | 24.61 | 41008 | Nearshore | 32.0224 | -80.8098 | 2022-04-28 15:41:41
CSCL SYDNEY | 477020200 | 14.4 | 19.69 | One-way Transit | 24.83 | 3 | 149 | 853 | 105 | Panamax | 70 | 143 | 140 | Outbound | 54 | 24.61 | 41008 | Nearshore | 32.0192 | -80.807 | 2022-04-28 15:42:41
CSCL SYDNEY | 477020200 | 14.4 | 19.69 | One-way Transit | 22.5 | 2 | 135 | 853 | 105 | Panamax | 70 | 142 | 140 | Outbound | 54 | 24.61 | 41008 | Nearshore | 32.016 | -80.8041 | 2022-04-28 15:43:41
CSCL SYDNEY | 477020200 | 14.4 | 19.69 | One-way Transit | 22.5 | 2 | 135 | 853 | 105 | Panamax | 70 | 142 | 140 | Outbound | 54 | 24.61 | 41008 | Nearshore | 32.0128 | -80.8011 | 2022-04-28 15:44:41
CSCL SYDNEY | 477020200 | 14.4 | 19.69 | One-way Transit | 22.5 | 2 | 135 | 853 | 105 | Panamax | 70 | 143 | 141 | Outbound | 54 | 24.61 | 41008 | Nearshore | 32.0112 | -80.7997 | 2022-04-28 15:45:12
CSCL SYDNEY | 477020200 | 14.3 | 19.69 | One-way Transit | 22.5 | 2 | 135 | 853 | 105 | Panamax | 70 | 143 | 141 | Outbound | 54 | 24.61 | 41008 | Nearshore | 32.0064 | -80.7954 | 2022-04-28 15:46:41
CSCL SYDNEY | 477020200 | 14.1 | 19.69 | One-way Transit | 22.5 | 2 | 135 | 853 | 105 | Panamax | 70 | 142 | 140 | Outbound | 54 | 24.61 | 41008 | Nearshore | 32.0031 | -80.7923 | 2022-04-28 15:47:48
CSCL SYDNEY | 477020200 | 14 | 19.69 | One-way Transit | 22.5 | 2 | 135 | 853 | 105 | Panamax | 70 | 142 | 140 | Outbound | 54 | 24.61 | 41008 | Nearshore | 32.0003 | -80.7897 | 2022-04-28 15:48:41
CSCL SYDNEY | 477020200 | 13 | 19.69 | One-way Transit | 27.33 | 4 | 164 | 853 | 105 | Panamax | 70 | 119 | 115 | Outbound | 54 | 24.61 | 41008 | Offshore | 31.9904 | -80.7766 | 2022-04-28 15:52:39
CSCL SYDNEY | 477020200 | 13 | 19.69 | One-way Transit | 22.5 | 2 | 135 | 853 | 105 | Panamax | 70 | 117 | 115 | Outbound | 54 | 24.61 | 41008 | Offshore | 31.9887 | -80.7728 | 2022-04-28 15:53:39
CSCL SYDNEY | 477020200 | 13.1 | 19.69 | One-way Transit | 24.83 | 3 | 149 | 853 | 105 | Panamax | 70 | 117 | 114 | Outbound | 54 | 24.61 | 41008 | Offshore | 31.9868 | -80.7684 | 2022-04-28 15:54:53
CSCL SYDNEY | 477020200 | 13.1 | 19.69 | One-way Transit | 27.33 | 4 | 164 | 853 | 105 | Panamax | 70 | 117 | 113 | Outbound | 54 | 24.61 | 41008 | Offshore | 31.9857 | -80.7658 | 2022-04-28 15:55:29
CSCL SYDNEY | 477020200 | 13.1 | 19.69 | One-way Transit | 24.83 | 3 | 149 | 853 | 105 | Panamax | 70 | 116 | 113 | Outbound | 54 | 24.61 | 41008 | Offshore | 31.9837 | -80.7613 | 2022-04-28 15:56:39
CSCL SYDNEY | 477020200 | 13.2 | 19.69 | One-way Transit | 20 | 1 | 120 | 853 | 105 | Panamax | 70 | 116 | 115 | Outbound | 54 | 24.61 | 41008 | Offshore | 31.9819 | -80.7569 | 2022-04-28 15:57:48
CSCL SYDNEY | 477020200 | 13.2 | 19.69 | One-way Transit | 20 | 1 | 120 | 853 | 105 | Panamax | 70 | 117 | 116 | Outbound | 54 | 24.61 | 41008 | Offshore | 31.981 | -80.7548 | 2022-04-28 15:58:20
CSCL SYDNEY | 477020200 | 13.2 | 19.69 | One-way Transit | 20 | 1 | 120 | 853 | 105 | Panamax | 70 | 117 | 116 | Outbound | 54 | 24.61 | 41008 | Offshore | 31.9785 | -80.749 | 2022-04-28 15:59:48
CSCL SYDNEY | 477020200 | 13.2 | 19.69 | One-way Transit | 24.83 | 3 | 149 | 853 | 105 | Panamax | 70 | 118 | 115 | Outbound | 54 | 24.61 | 41008 | Offshore | 31.9776 | -80.7471 | 2022-04-28 16:00:19
CSCL SYDNEY | 477020200 | 13.2 | 19.69 | One-way Transit | 20 | 1 | 120 | 853 | 105 | Panamax | 70 | 117 | 116 | Outbound | 54 | 24.61 | 41008 | Offshore | 31.9754 | -80.742 | 2022-04-28 16:01:38
CSCL SYDNEY | 477020200 | 13.2 | 19.69 | One-way Transit | 24.83 | 3 | 149 | 853 | 105 | Panamax | 70 | 118 | 115 | Outbound | 54 | 24.61 | 41008 | Offshore | 31.9734 | -80.7376 | 2022-04-28 16:02:48
MAERSK SENANG | 565482000 | 13.9 | 18.79 | One-way Transit | 27.83 | 2 | 167 | 1046 | 131 | Post-Panamax | 71 | 119 | 117 | Outbound | 55 | 22.37 | 41008 | Offshore | 31.9897 | -80.7742 | 2022-04-28 17:19:44
MAERSK SENANG | 565482000 | 14.3 | 18.12 | One-way Transit | 24.83 | 1 | 149 | 1046 | 131 | Post-Panamax | 71 | 118 | 117 | Outbound | 58 | 24.61 | 41008 | Offshore | 31.9875 | -80.7693 | 2022-04-28 17:20:56
MAERSK SENANG | 565482000 | 14.4 | 18.12 | One-way Transit | 27.83 | 2 | 167 | 1046 | 131 | Post-Panamax | 71 | 119 | 117 | Outbound | 58 | 24.61 | 41008 | Offshore | 31.9863 | -80.7668 | 2022-04-28 17:21:35
MAERSK SENANG | 565482000 | 14.6 | 18.12 | One-way Transit | 24.83 | 1 | 149 | 1046 | 131 | Post-Panamax | 71 | 118 | 117 | Outbound | 58 | 24.61 | 41008 | Offshore | 31.9841 | -80.7619 | 2022-04-28 17:22:42
MAERSK SENANG | 565482000 | 14.7 | 18.12 | One-way Transit | 27.83 | 2 | 167 | 1046 | 131 | Post-Panamax | 71 | 118 | 116 | Outbound | 58 | 24.61 | 41008 | Offshore | 31.9828 | -80.7593 | 2022-04-28 17:23:19
MAERSK SENANG | 565482000 | 14.8 | 18.12 | One-way Transit | 27.83 | 2 | 167 | 1046 | 131 | Post-Panamax | 71 | 118 | 116 | Outbound | 58 | 24.61 | 41008 | Offshore | 31.9803 | -80.7534 | 2022-04-28 17:24:42
MAERSK SENANG | 565482000 | 14.6 | 18.12 | One-way Transit | 24.83 | 1 | 149 | 1046 | 131 | Post-Panamax | 71 | 117 | 116 | Outbound | 58 | 24.61 | 41008 | Offshore | 31.978 | -80.7482 | 2022-04-28 17:25:56
MAERSK SENANG | 565482000 | 14.5 | 18.12 | One-way Transit | 24.83 | 1 | 149 | 1046 | 131 | Post-Panamax | 71 | 118 | 117 | Outbound | 58 | 24.61 | 41008 | Offshore | 31.9768 | -80.7458 | 2022-04-28 17:26:34
MAERSK SENANG | 565482000 | 13.6 | 18.12 | One-way Transit | 27.83 | 2 | 167 | 1046 | 131 | Post-Panamax | 71 | 119 | 117 | Outbound | 58 | 24.61 | 41008 | Offshore | 31.9747 | -80.7411 | 2022-04-28 17:27:42
MAERSK SENANG | 565482000 | 12.6 | 18.12 | One-way Transit | 27.83 | 2 | 167 | 1046 | 131 | Post-Panamax | 71 | 118 | 116 | Outbound | 58 | 24.61 | 41008 | Offshore | 31.9727 | -80.7365 | 2022-04-28 17:28:56
TIANJIN | 636014224 | 15.4 | 18.12 | One-way Transit | 28.5 | 1 | 171 | 1145 | 151 | Post-Panamax | 71 | 142 | 141 | Outbound | 58 | 24.61 | 41008 | Nearshore | 32.0251 | -80.8124 | 2022-04-28 17:30:55
TIANJIN | 636014224 | 15.2 | 18.12 | One-way Transit | 28.5 | 1 | 171 | 1145 | 151 | Post-Panamax | 71 | 142 | 141 | Outbound | 58 | 24.61 | 41008 | Nearshore | 32.0234 | -80.8109 | 2022-04-28 17:31:27
TIANJIN | 636014224 | 15.1 | 18.12 | One-way Transit | 31.83 | 2 | 191 | 1145 | 151 | Post-Panamax | 71 | 143 | 141 | Outbound | 58 | 24.61 | 41008 | Nearshore | 32.0193 | -80.8073 | 2022-04-28 17:32:38
TIANJIN | 636014224 | 15 | 18.12 | One-way Transit | 31.83 | 2 | 191 | 1145 | 151 | Post-Panamax | 71 | 143 | 141 | Outbound | 58 | 24.61 | 41008 | Nearshore | 32.0157 | -80.8041 | 2022-04-28 17:33:43
TIANJIN | 636014224 | 14.6 | 18.12 | One-way Transit | 28.5 | 1 | 171 | 1145 | 151 | Post-Panamax | 71 | 142 | 141 | Outbound | 58 | 24.61 | 41008 | Nearshore | 32.0124 | -80.8011 | 2022-04-28 17:34:43
TIANJIN | 636014224 | 14.8 | 18.12 | One-way Transit | 35.17 | 3 | 211 | 1145 | 151 | Post-Panamax | 71 | 143 | 140 | Outbound | 58 | 24.61 | 41008 | Nearshore | 32.0088 | -80.7979 | 2022-04-28 17:35:49
TIANJIN | 636014224 | 14.5 | 18.12 | One-way Transit | 31.83 | 2 | 191 | 1145 | 151 | Post-Panamax | 71 | 142 | 140 | Outbound | 58 | 24.61 | 41008 | Nearshore | 32.0057 | -80.795 | 2022-04-28 17:36:49
TIANJIN | 636014224 | 14.4 | 18.12 | One-way Transit | 28.5 | 1 | 171 | 1145 | 151 | Post-Panamax | 71 | 141 | 140 | Outbound | 58 | 24.61 | 41008 | Nearshore | 32.0021 | -80.7918 | 2022-04-28 17:37:55
TIANJIN | 636014224 | 14.3 | 18.12 | One-way Transit | 31.83 | 2 | 191 | 1145 | 151 | Post-Panamax | 71 | 142 | 140 | Outbound | 58 | 24.61 | 41008 | Nearshore | 31.9987 | -80.7887 | 2022-04-28 17:39:01
TIANJIN | 636014224 | 13.9 | 18.12 | One-way Transit | 35.17 | 3 | 211 | 1145 | 151 | Post-Panamax | 71 | 121 | 118 | Outbound | 58 | 24.61 | 41008 | Offshore | 31.9918 | -80.7795 | 2022-04-28 17:41:44
TIANJIN | 636014224 | 13.8 | 18.12 | One-way Transit | 31.83 | 2 | 191 | 1145 | 151 | Post-Panamax | 71 | 118 | 116 | Outbound | 58 | 24.61 | 41008 | Offshore | 31.9898 | -80.7752 | 2022-04-28 17:42:49
TIANJIN | 636014224 | 13.9 | 18.12 | One-way Transit | 28.5 | 1 | 171 | 1145 | 151 | Post-Panamax | 71 | 117 | 116 | Outbound | 58 | 24.61 | 41008 | Offshore | 31.988 | -80.771 | 2022-04-28 17:43:50
TIANJIN | 636014224 | 14.4 | 18.12 | One-way Transit | 28.5 | 1 | 171 | 1145 | 151 | Post-Panamax | 71 | 117 | 116 | Outbound | 58 | 24.61 | 41008 | Offshore | 31.9859 | -80.7664 | 2022-04-28 17:44:55
TIANJIN | 636014224 | 14.4 | 18.12 | One-way Transit | 28.5 | 1 | 171 | 1145 | 151 | Post-Panamax | 71 | 117 | 116 | Outbound | 58 | 24.61 | 41008 | Offshore | 31.984 | -80.762 | 2022-04-28 17:45:55
TIANJIN | 636014224 | 14.8 | 18.12 | One-way Transit | 28.5 | 1 | 171 | 1145 | 151 | Post-Panamax | 71 | 117 | 116 | Outbound | 58 | 24.61 | 41008 | Offshore | 31.982 | -80.7576 | 2022-04-28 17:46:55
TIANJIN | 636014224 | 15.4 | 18.12 | One-way Transit | 25.17 | 0 | 151 | 1145 | 151 | Post-Panamax | 71 | 117 | 117 | Outbound | 58 | 24.61 | 41008 | Offshore | 31.98 | -80.7532 | 2022-04-28 17:47:55
TIANJIN | 636014224 | 15.2 | 18.12 | One-way Transit | 28.5 | 1 | 171 | 1145 | 151 | Post-Panamax | 71 | 117 | 116 | Outbound | 58 | 24.61 | 41008 | Offshore | 31.9788 | -80.7506 | 2022-04-28 17:48:31
TIANJIN | 636014224 | 15 | 18.12 | One-way Transit | 28.5 | 1 | 171 | 1145 | 151 | Post-Panamax | 71 | 117 | 116 | Outbound | 58 | 24.61 | 41008 | Offshore | 31.9769 | -80.7464 | 2022-04-28 17:49:31
TIANJIN | 636014224 | 13.7 | 18.12 | One-way Transit | 31.83 | 2 | 191 | 1145 | 151 | Post-Panamax | 71 | 118 | 116 | Outbound | 58 | 24.61 | 41008 | Offshore | 31.9751 | -80.7424 | 2022-04-28 17:50:34
TIANJIN | 636014224 | 12.7 | 18.12 | One-way Transit | 31.83 | 2 | 191 | 1145 | 151 | Post-Panamax | 71 | 117 | 115 | Outbound | 58 | 24.61 | 41008 | Offshore | 31.9734 | -80.7385 | 2022-04-28 17:51:37
OOCL BRUSSELS | 477182300 | 14.5 | 17.22 | One-way Transit | 33.17 | 2 | 199 | 1200 | 157 | Post-Panamax | 70 | 300 | 302 | Inbound | 67 | 22.37 | 41008 | Offshore | 31.9727 | -80.7365 | 2022-04-28 18:36:48
OOCL BRUSSELS | 477182300 | 14.6 | 17.22 | One-way Transit | 29.67 | 1 | 178 | 1200 | 157 | Post-Panamax | 70 | 300 | 301 | Inbound | 67 | 22.37 | 41008 | Offshore | 31.9747 | -80.7406 | 2022-04-28 18:37:48
OOCL BRUSSELS | 477182300 | 14.8 | 17.22 | One-way Transit | 33.17 | 2 | 199 | 1200 | 157 | Post-Panamax | 70 | 298 | 300 | Inbound | 67 | 22.37 | 41008 | Offshore | 31.9767 | -80.7448 | 2022-04-28 18:38:48
OOCL BRUSSELS | 477182300 | 14.6 | 17.22 | One-way Transit | 26.17 | 0 | 157 | 1200 | 157 | Post-Panamax | 70 | 298 | 298 | Inbound | 67 | 22.37 | 41008 | Offshore | 31.9786 | -80.749 | 2022-04-28 18:39:48
OOCL BRUSSELS | 477182300 | 14.7 | 17.22 | One-way Transit | 29.67 | 1 | 178 | 1200 | 157 | Post-Panamax | 70 | 296 | 297 | Inbound | 67 | 22.37 | 41008 | Offshore | 31.9805 | -80.7534 | 2022-04-28 18:40:48
OOCL BRUSSELS | 477182300 | 14.7 | 17.22 | One-way Transit | 33.17 | 2 | 199 | 1200 | 157 | Post-Panamax | 70 | 296 | 298 | Inbound | 67 | 22.37 | 41008 | Offshore | 31.9825 | -80.7581 | 2022-04-28 18:41:56
OOCL BRUSSELS | 477182300 | 14.7 | 17.22 | One-way Transit | 33.17 | 2 | 199 | 1200 | 157 | Post-Panamax | 70 | 297 | 299 | Inbound | 67 | 22.37 | 41008 | Offshore | 31.9836 | -80.7607 | 2022-04-28 18:42:30
OOCL BRUSSELS | 477182300 | 14.7 | 17.22 | One-way Transit | 29.67 | 1 | 178 | 1200 | 157 | Post-Panamax | 70 | 298 | 299 | Inbound | 67 | 22.37 | 41008 | Offshore | 31.9859 | -80.7658 | 2022-04-28 18:43:41
OOCL BRUSSELS | 477182300 | 14.6 | 17.22 | One-way Transit | 29.67 | 1 | 178 | 1200 | 157 | Post-Panamax | 70 | 298 | 299 | Inbound | 67 | 22.37 | 41008 | Offshore | 31.988 | -80.7704 | 2022-04-28 18:44:48
OOCL BRUSSELS | 477182300 | 14.8 | 17.22 | One-way Transit | 33.17 | 2 | 199 | 1200 | 157 | Post-Panamax | 70 | 297 | 299 | Inbound | 67 | 22.37 | 41008 | Offshore | 31.9901 | -80.7751 | 2022-04-28 18:45:53
OOCL BRUSSELS | 477182300 | 14.2 | 17.22 | One-way Transit | 40 | 4 | 240 | 1200 | 157 | Post-Panamax | 70 | 321 | 325 | Inbound | 67 | 22.37 | 41008 | Nearshore | 31.9991 | -80.7892 | 2022-04-28 18:49:36
BW PAVILION ARANDA | 563082400 | 13.8 | 17.22 | One-way Transit | 28 | 1 | 168 | 968 | 151 | Post-Panamax | 84 | 298 | 299 | Inbound | 67 | 22.37 | 41008 | Offshore | 31.9732 | -80.7379 | 2022-04-28 18:50:40
OOCL BRUSSELS | 477182300 | 14.1 | 17.22 | One-way Transit | 33.17 | 2 | 199 | 1200 | 157 | Post-Panamax | 70 | 324 | 326 | Inbound | 67 | 22.37 | 41008 | Nearshore | 32.0026 | -80.7922 | 2022-04-28 18:50:42
BW PAVILION ARANDA | 563082400 | 13.9 | 17.22 | One-way Transit | 28 | 1 | 168 | 968 | 151 | Post-Panamax | 84 | 299 | 298 | Inbound | 67 | 22.37 | 41008 | Offshore | 31.9744 | -80.7407 | 2022-04-28 18:51:20
OOCL BRUSSELS | 477182300 | 13.9 | 17.22 | One-way Transit | 29.67 | 1 | 178 | 1200 | 157 | Post-Panamax | 70 | 322 | 323 | Inbound | 67 | 22.37 | 41008 | Nearshore | 32.0057 | -80.7949 | 2022-04-28 18:51:41
BW PAVILION ARANDA | 563082400 | 14 | 17.22 | One-way Transit | 28 | 1 | 168 | 968 | 151 | Post-Panamax | 84 | 298 | 299 | Inbound | 67 | 22.37 | 41008 | Offshore | 31.9769 | -80.746 | 2022-04-28 18:52:40
OOCL BRUSSELS | 477182300 | 13.9 | 17.22 | One-way Transit | 29.67 | 1 | 178 | 1200 | 157 | Post-Panamax | 70 | 322 | 323 | Inbound | 67 | 22.37 | 41008 | Nearshore | 32.0095 | -80.7983 | 2022-04-28 18:52:55
OOCL BRUSSELS | 477182300 | 13.9 | 17.22 | One-way Transit | 29.67 | 1 | 178 | 1200 | 157 | Post-Panamax | 70 | 322 | 323 | Inbound | 67 | 22.37 | 41008 | Nearshore | 32.0113 | -80.7999 | 2022-04-28 18:53:30
BW PAVILION ARANDA | 563082400 | 14.1 | 17.22 | One-way Transit | 28 | 1 | 168 | 968 | 151 | Post-Panamax | 84 | 298 | 299 | Inbound | 67 | 22.37 | 41008 | Offshore | 31.9789 | -80.7503 | 2022-04-28 18:53:44
OOCL BRUSSELS | 477182300 | 13.8 | 17.22 | One-way Transit | 33.17 | 2 | 199 | 1200 | 157 | Post-Panamax | 70 | 322 | 324 | Inbound | 67 | 22.37 | 41008 | Nearshore | 32.0147 | -80.803 | 2022-04-28 18:54:36
BW PAVILION ARANDA | 563082400 | 14.1 | 17.22 | One-way Transit | 25.17 | 0 | 151 | 968 | 151 | Post-Panamax | 84 | 298 | 298 | Inbound | 67 | 22.37 | 41008 | Offshore | 31.9808 | -80.7544 | 2022-04-28 18:54:44
OOCL BRUSSELS | 477182300 | 14 | 17.22 | One-way Transit | 26.17 | 0 | 157 | 1200 | 157 | Post-Panamax | 70 | 323 | 323 | Inbound | 67 | 22.37 | 41008 | Nearshore | 32.0179 | -80.8059 | 2022-04-28 18:55:36
BW PAVILION ARANDA | 563082400 | 14.1 | 17.22 | One-way Transit | 25.17 | 0 | 151 | 968 | 151 | Post-Panamax | 84 | 298 | 298 | Inbound | 67 | 22.37 | 41008 | Offshore | 31.983 | -80.7593 | 2022-04-28 18:55:59
BW PAVILION ARANDA | 563082400 | 14.1 | 17.22 | One-way Transit | 25.17 | 0 | 151 | 968 | 151 | Post-Panamax | 84 | 298 | 298 | Inbound | 67 | 22.37 | 41008 | Offshore | 31.9841 | -80.7618 | 2022-04-28 18:56:32
OOCL BRUSSELS | 477182300 | 14.1 | 17.22 | One-way Transit | 26.17 | 0 | 157 | 1200 | 157 | Post-Panamax | 70 | 322 | 322 | Inbound | 67 | 22.37 | 41008 | Nearshore | 32.0216 | -80.8093 | 2022-04-28 18:56:47
BW PAVILION ARANDA | 563082400 | 14.1 | 17.22 | One-way Transit | 25.17 | 0 | 151 | 968 | 151 | Post-Panamax | 84 | 298 | 298 | Inbound | 67 | 22.37 | 41008 | Offshore | 31.9861 | -80.7662 | 2022-04-28 18:57:37
OOCL BRUSSELS | 477182300 | 14.1 | 17.22 | One-way Transit | 29.67 | 1 | 178 | 1200 | 157 | Post-Panamax | 70 | 322 | 323 | Inbound | 67 | 22.37 | 41008 | Nearshore | 32.0248 | -80.8121 | 2022-04-28 18:57:47
BW PAVILION ARANDA | 563082400 | 14.1 | 17.22 | One-way Transit | 25.17 | 0 | 151 | 968 | 151 | Post-Panamax | 84 | 299 | 299 | Inbound | 67 | 22.37 | 41008 | Offshore | 31.9882 | -80.7707 | 2022-04-28 18:58:44
OOCL BRUSSELS | 477182300 | 14.7 | 17.22 | One-way Transit | 33.17 | 2 | 199 | 1200 | 157 | Post-Panamax | 70 | 321 | 319 | Inbound | 67 | 22.37 | 41008 | Nearshore | 32.0284 | -80.8155 | 2022-04-28 18:58:54
BW PAVILION ARANDA | 563082400 | 14.2 | 17.22 | One-way Transit | 25.17 | 0 | 151 | 968 | 151 | Post-Panamax | 84 | 299 | 299 | Inbound | 67 | 22.37 | 41008 | Offshore | 31.9901 | -80.7747 | 2022-04-28 18:59:44
BW PAVILION ARANDA | 563082400 | 13.5 | 17.22 | One-way Transit | 28 | 1 | 168 | 968 | 151 | Post-Panamax | 84 | 321 | 322 | Inbound | 67 | 22.37 | 41008 | Nearshore | 31.9988 | -80.7887 | 2022-04-28 19:03:32
BW PAVILION ARANDA | 563082400 | 13.5 | 17.22 | One-way Transit | 28 | 1 | 168 | 968 | 151 | Post-Panamax | 84 | 322 | 323 | Inbound | 67 | 22.37 | 41008 | Nearshore | 32.002 | -80.7916 | 2022-04-28 19:04:37
BW PAVILION ARANDA | 563082400 | 13.4 | 17.22 | One-way Transit | 28 | 1 | 168 | 968 | 151 | Post-Panamax | 84 | 323 | 322 | Inbound | 67 | 22.37 | 41008 | Nearshore | 32.0053 | -80.7945 | 2022-04-28 19:05:43
BW PAVILION ARANDA | 563082400 | 13.4 | 17.22 | One-way Transit | 28 | 1 | 168 | 968 | 151 | Post-Panamax | 84 | 323 | 322 | Inbound | 67 | 22.37 | 41008 | Nearshore | 32.0087 | -80.7976 | 2022-04-28 19:06:52
BW PAVILION ARANDA | 563082400 | 13.4 | 17.22 | One-way Transit | 25.17 | 0 | 151 | 968 | 151 | Post-Panamax | 84 | 323 | 323 | Inbound | 67 | 22.37 | 41008 | Nearshore | 32.0107 | -80.7993 | 2022-04-28 19:07:32
BW PAVILION ARANDA | 563082400 | 13.5 | 17.22 | One-way Transit | 25.17 | 0 | 151 | 968 | 151 | Post-Panamax | 84 | 321 | 321 | Inbound | 67 | 22.37 | 41008 | Nearshore | 32.0143 | -80.8025 | 2022-04-28 19:08:43
BW PAVILION ARANDA | 563082400 | 13.7 | 17.22 | One-way Transit | 28 | 1 | 168 | 968 | 151 | Post-Panamax | 84 | 322 | 321 | Inbound | 67 | 22.37 | 41008 | Nearshore | 32.0177 | -80.8056 | 2022-04-28 19:09:51
BW PAVILION ARANDA | 563082400 | 13.7 | 17.22 | One-way Transit | 28 | 1 | 168 | 968 | 151 | Post-Panamax | 84 | 322 | 321 | Inbound | 67 | 22.37 | 41008 | Nearshore | 32.0192 | -80.8071 | 2022-04-28 19:10:22
BW PAVILION ARANDA | 563082400 | 13.7 | 17.22 | One-way Transit | 25.17 | 0 | 151 | 968 | 151 | Post-Panamax | 84 | 321 | 321 | Inbound | 67 | 22.37 | 41008 | Nearshore | 32.0232 | -80.8109 | 2022-04-28 19:11:43
BW PAVILION ARANDA | 563082400 | 13.4 | 17.22 | One-way Transit | 50.17 | 9 | 301 | 968 | 151 | Post-Panamax | 84 | 327 | 318 | Inbound | 67 | 22.37 | 41008 | Nearshore | 32.0267 | -80.8141 | 2022-04-28 19:12:51
ZIM NINGBO | 636014219 | 14.7 | 17 | One-way Transit | 26.67 | 1 | 160 | 1096 | 141 | Post-Panamax | 79 | 299 | 300 | Inbound | 69 | 22.37 | 41008 | Offshore | 31.9896 | -80.7739 | 2022-04-28 19:57:28
ZIM NINGBO | 636014219 | 14.3 | 17 | One-way Transit | 26.67 | 1 | 160 | 1096 | 141 | Post-Panamax | 79 | 322 | 323 | Inbound | 69 | 22.37 | 41008 | Nearshore | 32.0007 | -80.7903 | 2022-04-28 20:01:51
ZIM NINGBO | 636014219 | 14.2 | 17 | One-way Transit | 29.83 | 2 | 179 | 1096 | 141 | Post-Panamax | 79 | 321 | 323 | Inbound | 69 | 22.37 | 41008 | Nearshore | 32.0041 | -80.7934 | 2022-04-28 20:02:57
ZIM NINGBO | 636014219 | 14.3 | 17 | One-way Transit | 29.83 | 2 | 179 | 1096 | 141 | Post-Panamax | 79 | 321 | 323 | Inbound | 69 | 22.37 | 41008 | Nearshore | 32.0072 | -80.7963 | 2022-04-28 20:03:58
ZIM NINGBO | 636014219 | 14.3 | 17 | One-way Transit | 26.67 | 1 | 160 | 1096 | 141 | Post-Panamax | 79 | 322 | 323 | Inbound | 69 | 22.37 | 41008 | Nearshore | 32.0087 | -80.7977 | 2022-04-28 20:04:32
ZIM NINGBO | 636014219 | 14.4 | 17 | One-way Transit | 26.67 | 1 | 160 | 1096 | 141 | Post-Panamax | 79 | 323 | 324 | Inbound | 69 | 22.37 | 41008 | Nearshore | 32.0123 | -80.8009 | 2022-04-28 20:05:33
ZIM NINGBO | 636014219 | 14.6 | 17 | One-way Transit | 26.67 | 1 | 160 | 1096 | 141 | Post-Panamax | 79 | 323 | 324 | Inbound | 69 | 22.37 | 41008 | Nearshore | 32.0155 | -80.8037 | 2022-04-28 20:06:34
ZIM NINGBO | 636014219 | 14.8 | 17 | One-way Transit | 23.5 | 0 | 141 | 1096 | 141 | Post-Panamax | 79 | 323 | 323 | Inbound | 69 | 22.37 | 41008 | Nearshore | 32.0188 | -80.8067 | 2022-04-28 20:07:35
ZIM NINGBO | 636014219 | 15 | 17 | One-way Transit | 26.67 | 1 | 160 | 1096 | 141 | Post-Panamax | 79 | 323 | 322 | Inbound | 69 | 22.37 | 41008 | Nearshore | 32.0225 | -80.8099 | 2022-04-28 20:08:40
ZIM NINGBO | 636014219 | 15.2 | 17 | One-way Transit | 26.67 | 1 | 160 | 1096 | 141 | Post-Panamax | 79 | 320 | 321 | Inbound | 69 | 22.37 | 41008 | Nearshore | 32.0258 | -80.813 | 2022-04-28 20:09:40
MAERSK SENANG | 565482000 | 14 | 8.5 | One-way Transit | 21.83 | 0 | 131 | 1046 | 131 | Post-Panamax | 71 | 298 | 298 | Inbound | 175 | 8.95 | 41008 | Offshore | 31.973 | -80.7368 | 2022-04-27 05:19:28
MAERSK SENANG | 565482000 | 15.1 | 7.83 | One-way Transit | 21.83 | 0 | 131 | 1046 | 131 | Post-Panamax | 71 | 298 | 298 | Inbound | 175 | 11.18 | 41008 | Offshore | 31.9754 | -80.742 | 2022-04-27 05:20:39
MAERSK SENANG | 565482000 | 15.8 | 7.83 | One-way Transit | 21.83 | 0 | 131 | 1046 | 131 | Post-Panamax | 71 | 298 | 298 | Inbound | 175 | 11.18 | 41008 | Offshore | 31.9781 | -80.7478 | 2022-04-27 05:21:58
MAERSK SENANG | 565482000 | 16 | 7.83 | One-way Transit | 24.83 | 1 | 149 | 1046 | 131 | Post-Panamax | 71 | 298 | 297 | Inbound | 175 | 11.18 | 41008 | Offshore | 31.9794 | -80.7506 | 2022-04-27 05:22:34
MAERSK SENANG | 565482000 | 16.2 | 7.83 | One-way Transit | 21.83 | 0 | 131 | 1046 | 131 | Post-Panamax | 71 | 297 | 297 | Inbound | 175 | 11.18 | 41008 | Offshore | 31.9814 | -80.7554 | 2022-04-27 05:23:34
MAERSK SENANG | 565482000 | 16.3 | 7.83 | One-way Transit | 21.83 | 0 | 131 | 1046 | 131 | Post-Panamax | 71 | 297 | 297 | Inbound | 175 | 11.18 | 41008 | Offshore | 31.9837 | -80.7606 | 2022-04-27 05:24:39
MAERSK SENANG | 565482000 | 16.3 | 7.83 | One-way Transit | 24.83 | 1 | 149 | 1046 | 131 | Post-Panamax | 71 | 297 | 298 | Inbound | 175 | 11.18 | 41008 | Offshore | 31.986 | -80.7658 | 2022-04-27 05:25:46
MAERSK SENANG | 565482000 | 16.2 | 7.83 | One-way Transit | 24.83 | 1 | 149 | 1046 | 131 | Post-Panamax | 71 | 297 | 298 | Inbound | 175 | 11.18 | 41008 | Offshore | 31.9882 | -80.771 | 2022-04-27 05:26:52
MAERSK SENANG | 565482000 | 16.2 | 7.83 | One-way Transit | 24.83 | 1 | 149 | 1046 | 131 | Post-Panamax | 71 | 298 | 299 | Inbound | 175 | 11.18 | 41008 | Offshore | 31.9905 | -80.7762 | 2022-04-27 05:27:57
MAERSK SENANG | 565482000 | 16.2 | 7.83 | One-way Transit | 34 | 4 | 204 | 1046 | 131 | Post-Panamax | 71 | 298 | 302 | Inbound | 175 | 11.18 | 41008 | Offshore | 31.9918 | -80.779 | 2022-04-27 05:28:34
MAERSK SENANG | 565482000 | 15.5 | 7.83 | One-way Transit | 21.83 | 0 | 131 | 1046 | 131 | Post-Panamax | 71 | 322 | 322 | Inbound | 175 | 11.18 | 41008 | Nearshore | 32.0017 | -80.7912 | 2022-04-27 05:31:52
MAERSK SENANG | 565482000 | 15.2 | 7.83 | One-way Transit | 24.83 | 1 | 149 | 1046 | 131 | Post-Panamax | 71 | 322 | 323 | Inbound | 175 | 11.18 | 41008 | Nearshore | 32.0054 | -80.7946 | 2022-04-27 05:32:58
MAERSK SENANG | 565482000 | 15.2 | 7.83 | One-way Transit | 24.83 | 1 | 149 | 1046 | 131 | Post-Panamax | 71 | 322 | 323 | Inbound | 175 | 11.18 | 41008 | Nearshore | 32.0071 | -80.7961 | 2022-04-27 05:33:28
MAERSK SENANG | 565482000 | 15.2 | 7.83 | One-way Transit | 21.83 | 0 | 131 | 1046 | 131 | Post-Panamax | 71 | 323 | 323 | Inbound | 175 | 11.18 | 41008 | Nearshore | 32.0108 | -80.7994 | 2022-04-27 05:34:34
MAERSK SENANG | 565482000 | 15 | 7.83 | One-way Transit | 24.83 | 1 | 149 | 1046 | 131 | Post-Panamax | 71 | 323 | 324 | Inbound | 175 | 11.18 | 41008 | Nearshore | 32.0141 | -80.8024 | 2022-04-27 05:35:34
MAERSK SENANG | 565482000 | 14.9 | 7.83 | One-way Transit | 21.83 | 0 | 131 | 1046 | 131 | Post-Panamax | 71 | 323 | 323 | Inbound | 175 | 11.18 | 41008 | Nearshore | 32.0181 | -80.8059 | 2022-04-27 05:36:46
MAERSK SENANG | 565482000 | 15.1 | 7.83 | One-way Transit | 21.83 | 0 | 131 | 1046 | 131 | Post-Panamax | 71 | 323 | 323 | Inbound | 175 | 11.18 | 41008 | Nearshore | 32.0218 | -80.8091 | 2022-04-27 05:37:52
MAERSK SENANG | 565482000 | 15.3 | 7.83 | One-way Transit | 21.83 | 0 | 131 | 1046 | 131 | Post-Panamax | 71 | 323 | 323 | Inbound | 175 | 11.18 | 41008 | Nearshore | 32.0256 | -80.8124 | 2022-04-27 05:38:57
MAERSK SENANG | 565482000 | 15.6 | 7.83 | One-way Transit | 37 | 5 | 222 | 1046 | 131 | Post-Panamax | 71 | 323 | 318 | Inbound | 175 | 11.18 | 41008 | Nearshore | 32.0277 | -80.8143 | 2022-04-27 05:39:34
BELFOREST | 259135000 | 12.1 | 8.95 | One-way Transit | 19.33 | 1 | 116 | 656 | 105 | Panamax | 70 | 140 | 139 | Outbound | 197 | 11.18 | 41008 | Nearshore | 32.0273 | -80.8147 | 2022-04-27 06:43:45
BELFOREST | 259135000 | 12.2 | 8.95 | One-way Transit | 21.33 | 2 | 128 | 656 | 105 | Panamax | 70 | 142 | 140 | Outbound | 197 | 11.18 | 41008 | Nearshore | 32.0246 | -80.8122 | 2022-04-27 06:44:45
BELFOREST | 259135000 | 12.3 | 8.95 | One-way Transit | 21.33 | 2 | 128 | 656 | 105 | Panamax | 70 | 142 | 140 | Outbound | 197 | 11.18 | 41008 | Nearshore | 32.0219 | -80.8097 | 2022-04-27 06:45:50
BELFOREST | 259135000 | 12.4 | 8.95 | One-way Transit | 19.33 | 1 | 116 | 656 | 105 | Panamax | 70 | 141 | 140 | Outbound | 197 | 11.18 | 41008 | Nearshore | 32.0188 | -80.8067 | 2022-04-27 06:46:55
BELFOREST | 259135000 | 12.4 | 8.95 | One-way Transit | 21.33 | 2 | 128 | 656 | 105 | Panamax | 70 | 142 | 140 | Outbound | 197 | 11.18 | 41008 | Nearshore | 32.016 | -80.8042 | 2022-04-27 06:47:56
BELFOREST | 259135000 | 12.5 | 8.95 | One-way Transit | 19.33 | 1 | 116 | 656 | 105 | Panamax | 70 | 141 | 140 | Outbound | 197 | 11.18 | 41008 | Nearshore | 32.0133 | -80.8016 | 2022-04-27 06:48:58
BELFOREST | 259135000 | 12.5 | 8.95 | One-way Transit | 17.5 | 0 | 105 | 656 | 105 | Panamax | 70 | 142 | 142 | Outbound | 197 | 11.18 | 41008 | Nearshore | 32.0115 | -80.7999 | 2022-04-27 06:49:36
BELFOREST | 259135000 | 12.6 | 8.95 | One-way Transit | 21.33 | 2 | 128 | 656 | 105 | Panamax | 70 | 144 | 142 | Outbound | 197 | 11.18 | 41008 | Nearshore | 32.0087 | -80.7974 | 2022-04-27 06:50:36
BELFOREST | 259135000 | 12.7 | 8.95 | One-way Transit | 21.33 | 2 | 128 | 656 | 105 | Panamax | 70 | 144 | 142 | Outbound | 197 | 11.18 | 41008 | Nearshore | 32.0055 | -80.7946 | 2022-04-27 06:51:46
BELFOREST | 259135000 | 12.7 | 8.95 | One-way Transit | 21.33 | 2 | 128 | 656 | 105 | Panamax | 70 | 144 | 142 | Outbound | 197 | 11.18 | 41008 | Nearshore | 32.0021 | -80.7917 | 2022-04-27 06:52:55
BELFOREST | 259135000 | 12.7 | 8.95 | One-way Transit | 27 | 5 | 162 | 656 | 105 | Panamax | 70 | 145 | 140 | Outbound | 197 | 11.18 | 41008 | Nearshore | 31.9992 | -80.7893 | 2022-04-27 06:53:57
BELFOREST | 259135000 | 12.3 | 8.95 | One-way Transit | 19.33 | 1 | 116 | 656 | 105 | Panamax | 70 | 120 | 119 | Outbound | 197 | 11.18 | 41008 | Offshore | 31.9915 | -80.7779 | 2022-04-27 06:57:35
BELFOREST | 259135000 | 12.4 | 8.95 | One-way Transit | 19.33 | 1 | 116 | 656 | 105 | Panamax | 70 | 119 | 118 | Outbound | 197 | 11.18 | 41008 | Offshore | 31.9895 | -80.7737 | 2022-04-27 06:58:46
BELFOREST | 259135000 | 12.6 | 8.95 | One-way Transit | 21.33 | 2 | 128 | 656 | 105 | Panamax | 70 | 120 | 118 | Outbound | 197 | 11.18 | 41008 | Offshore | 31.9877 | -80.7701 | 2022-04-27 06:59:46
BELFOREST | 259135000 | 12.7 | 8.95 | One-way Transit | 23.17 | 3 | 139 | 656 | 105 | Panamax | 70 | 120 | 117 | Outbound | 197 | 11.18 | 41008 | Offshore | 31.9861 | -80.7666 | 2022-04-27 07:00:47
BELFOREST | 259135000 | 12.8 | 8.95 | One-way Transit | 19.33 | 1 | 116 | 656 | 105 | Panamax | 70 | 119 | 118 | Outbound | 197 | 11.18 | 41008 | Offshore | 31.984 | -80.7624 | 2022-04-27 07:01:56
BELFOREST | 259135000 | 12.9 | 8.95 | One-way Transit | 19.33 | 1 | 116 | 656 | 105 | Panamax | 70 | 119 | 118 | Outbound | 197 | 11.18 | 41008 | Offshore | 31.9823 | -80.7587 | 2022-04-27 07:02:56
BELFOREST | 259135000 | 12.9 | 8.95 | One-way Transit | 19.33 | 1 | 116 | 656 | 105 | Panamax | 70 | 119 | 118 | Outbound | 197 | 11.18 | 41008 | Offshore | 31.9805 | -80.755 | 2022-04-27 07:03:56
BELFOREST | 259135000 | 12.9 | 8.95 | One-way Transit | 21.33 | 2 | 128 | 656 | 105 | Panamax | 70 | 119 | 117 | Outbound | 197 | 11.18 | 41008 | Offshore | 31.9787 | -80.7513 | 2022-04-27 07:04:57
BELFOREST | 259135000 | 12.9 | 8.95 | One-way Transit | 23.17 | 3 | 139 | 656 | 105 | Panamax | 70 | 119 | 116 | Outbound | 197 | 11.18 | 41008 | Offshore | 31.9776 | -80.7489 | 2022-04-27 07:05:35
BELFOREST | 259135000 | 12.6 | 8.95 | One-way Transit | 19.33 | 1 | 116 | 656 | 105 | Panamax | 70 | 117 | 116 | Outbound | 197 | 11.18 | 41008 | Offshore | 31.9756 | -80.7446 | 2022-04-27 07:06:45
BELFOREST | 259135000 | 12.4 | 8.95 | One-way Transit | 19.33 | 1 | 116 | 656 | 105 | Panamax | 70 | 117 | 116 | Outbound | 197 | 11.18 | 41008 | Offshore | 31.9741 | -80.741 | 2022-04-27 07:07:45
BELFOREST | 259135000 | 11.9 | 8.95 | One-way Transit | 21.33 | 2 | 128 | 656 | 105 | Panamax | 70 | 116 | 114 | Outbound | 197 | 11.18 | 41008 | Offshore | 31.9725 | -80.7374 | 2022-04-27 07:08:45
WAN HAI 523 | 563131800 | 13.3 | 7.61 | One-way Transit | 23.17 | 2 | 139 | 882 | 108 | Panamax | 79 | 142 | 144 | Outbound | 195 | 11.18 | 41008 | Nearshore | 32.0258 | -80.8135 | 2022-04-27 07:20:38
WAN HAI 523 | 563131800 | 13.4 | 7.61 | One-way Transit | 20.5 | 1 | 123 | 882 | 108 | Panamax | 79 | 144 | 143 | Outbound | 195 | 11.18 | 41008 | Nearshore | 32.0223 | -80.8105 | 2022-04-27 07:21:50
WAN HAI 523 | 563131800 | 13.3 | 7.61 | One-way Transit | 20.5 | 1 | 123 | 882 | 108 | Panamax | 79 | 143 | 142 | Outbound | 195 | 11.18 | 41008 | Nearshore | 32.0203 | -80.8087 | 2022-04-27 07:22:30
WAN HAI 523 | 563131800 | 13.4 | 7.61 | One-way Transit | 23.17 | 2 | 139 | 882 | 108 | Panamax | 79 | 142 | 144 | Outbound | 195 | 11.18 | 41008 | Nearshore | 32.017 | -80.8057 | 2022-04-27 07:23:38
WAN HAI 523 | 563131800 | 13.6 | 7.61 | One-way Transit | 20.5 | 1 | 123 | 882 | 108 | Panamax | 79 | 144 | 143 | Outbound | 195 | 11.18 | 41008 | Nearshore | 32.0133 | -80.8025 | 2022-04-27 07:24:49
WAN HAI 523 | 563131800 | 13.6 | 7.61 | One-way Transit | 25.67 | 3 | 154 | 882 | 108 | Panamax | 79 | 144 | 141 | Outbound | 195 | 11.18 | 41008 | Nearshore | 32.0115 | -80.8007 | 2022-04-27 07:25:28
WAN HAI 523 | 563131800 | 13.5 | 7.61 | One-way Transit | 18 | 0 | 108 | 882 | 108 | Panamax | 79 | 140 | 140 | Outbound | 195 | 11.18 | 41008 | Nearshore | 32.0082 | -80.7975 | 2022-04-27 07:26:38
WAN HAI 523 | 563131800 | 13.7 | 7.61 | One-way Transit | 20.5 | 1 | 123 | 882 | 108 | Panamax | 79 | 140 | 141 | Outbound | 195 | 11.18 | 41008 | Nearshore | 32.0047 | -80.794 | 2022-04-27 07:27:49
WAN HAI 523 | 563131800 | 13.7 | 7.61 | One-way Transit | 20.5 | 1 | 123 | 882 | 108 | Panamax | 79 | 140 | 141 | Outbound | 195 | 11.18 | 41008 | Nearshore | 32.0013 | -80.7907 | 2022-04-27 07:29:01
WAN HAI 523 | 563131800 | 13.7 | 7.61 | One-way Transit | 20.5 | 1 | 123 | 882 | 108 | Panamax | 79 | 140 | 141 | Outbound | 195 | 11.18 | 41008 | Nearshore | 31.9993 | -80.7888 | 2022-04-27 07:29:38
WAN HAI 523 | 563131800 | 13.5 | 7.61 | One-way Transit | 23.17 | 2 | 139 | 882 | 108 | Panamax | 79 | 121 | 119 | Outbound | 195 | 11.18 | 41008 | Offshore | 31.9915 | -80.7782 | 2022-04-27 07:32:49
WAN HAI 523 | 563131800 | 13.6 | 7.61 | One-way Transit | 18 | 0 | 108 | 882 | 108 | Panamax | 79 | 118 | 118 | Outbound | 195 | 11.18 | 41008 | Offshore | 31.9895 | -80.7736 | 2022-04-27 07:34:00
WAN HAI 523 | 563131800 | 13.8 | 7.61 | One-way Transit | 20.5 | 1 | 123 | 882 | 108 | Panamax | 79 | 117 | 118 | Outbound | 195 | 11.18 | 41008 | Offshore | 31.9883 | -80.7708 | 2022-04-27 07:34:39
WAN HAI 523 | 563131800 | 14 | 7.61 | One-way Transit | 18 | 0 | 108 | 882 | 108 | Panamax | 79 | 118 | 118 | Outbound | 195 | 11.18 | 41008 | Offshore | 31.9865 | -80.7668 | 2022-04-27 07:35:39
WAN HAI 523 | 563131800 | 14.1 | 7.61 | One-way Transit | 20.5 | 1 | 123 | 882 | 108 | Panamax | 79 | 118 | 119 | Outbound | 195 | 11.18 | 41008 | Offshore | 31.9845 | -80.7623 | 2022-04-27 07:36:47
WAN HAI 523 | 563131800 | 13.5 | 7.61 | One-way Transit | 18 | 0 | 108 | 882 | 108 | Panamax | 79 | 118 | 118 | Outbound | 195 | 11.18 | 41008 | Offshore | 31.9825 | -80.758 | 2022-04-27 07:37:53
WAN HAI 523 | 563131800 | 12.8 | 7.61 | One-way Transit | 18 | 0 | 108 | 882 | 108 | Panamax | 79 | 118 | 118 | Outbound | 195 | 11.18 | 41008 | Offshore | 31.9807 | -80.754 | 2022-04-27 07:38:58
WAN HAI 523 | 563131800 | 12.4 | 7.61 | One-way Transit | 18 | 0 | 108 | 882 | 108 | Panamax | 79 | 118 | 118 | Outbound | 195 | 11.18 | 41008 | Offshore | 31.9798 | -80.7522 | 2022-04-27 07:39:29
WAN HAI 523 | 563131800 | 11.9 | 7.61 | One-way Transit | 18 | 0 | 108 | 882 | 108 | Panamax | 79 | 118 | 118 | Outbound | 195 | 11.18 | 41008 | Offshore | 31.978 | -80.748 | 2022-04-27 07:40:40
WAN HAI 523 | 563131800 | 11.8 | 7.61 | One-way Transit | 18 | 0 | 108 | 882 | 108 | Panamax | 79 | 118 | 118 | Outbound | 195 | 11.18 | 41008 | Offshore | 31.9768 | -80.7454 | 2022-04-27 07:41:27
WAN HAI 523 | 563131800 | 11.7 | 7.61 | One-way Transit | 18 | 0 | 108 | 882 | 108 | Panamax | 79 | 118 | 118 | Outbound | 195 | 11.18 | 41008 | Offshore | 31.9753 | -80.742 | 2022-04-27 07:42:28
WAN HAI 523 | 563131800 | 11.6 | 7.61 | One-way Transit | 20.5 | 1 | 123 | 882 | 108 | Panamax | 79 | 117 | 118 | Outbound | 195 | 11.18 | 41008 | Offshore | 31.9733 | -80.7375 | 2022-04-27 07:43:46
TONSBERG | 249904000 | 14.4 | 18.12 | One-way Transit | 25 | 3 | 150 | 869 | 105 | Panamax | 70 | 142 | 139 | Outbound | 7 | 20.13 | 41008 | Nearshore | 32.0255 | -80.8128 | 2022-04-27 12:05:40
TONSBERG | 249904000 | 14.4 | 18.12 | One-way Transit | 25 | 3 | 150 | 869 | 105 | Panamax | 70 | 142 | 139 | Outbound | 7 | 20.13 | 41008 | Nearshore | 32.022 | -80.8095 | 2022-04-27 12:06:46
TONSBERG | 249904000 | 14.4 | 18.12 | One-way Transit | 22.5 | 2 | 135 | 869 | 105 | Panamax | 70 | 143 | 141 | Outbound | 7 | 20.13 | 41008 | Nearshore | 32.0185 | -80.8063 | 2022-04-27 12:07:51
TONSBERG | 249904000 | 14.6 | 18.12 | One-way Transit | 22.5 | 2 | 135 | 869 | 105 | Panamax | 70 | 143 | 141 | Outbound | 7 | 20.13 | 41008 | Nearshore | 32.015 | -80.803 | 2022-04-27 12:08:56
TONSBERG | 249904000 | 14.6 | 18.12 | One-way Transit | 20 | 1 | 120 | 869 | 105 | Panamax | 70 | 142 | 141 | Outbound | 7 | 20.13 | 41008 | Nearshore | 32.0117 | -80.8001 | 2022-04-27 12:09:58
TONSBERG | 249904000 | 14.6 | 18.12 | One-way Transit | 22.5 | 2 | 135 | 869 | 105 | Panamax | 70 | 143 | 141 | Outbound | 7 | 20.13 | 41008 | Nearshore | 32.0098 | -80.7984 | 2022-04-27 12:10:32
TONSBERG | 249904000 | 14.6 | 18.12 | One-way Transit | 20 | 1 | 120 | 869 | 105 | Panamax | 70 | 142 | 141 | Outbound | 7 | 20.13 | 41008 | Nearshore | 32.0065 | -80.7955 | 2022-04-27 12:11:32
TONSBERG | 249904000 | 14.6 | 18.12 | One-way Transit | 20 | 1 | 120 | 869 | 105 | Panamax | 70 | 142 | 141 | Outbound | 7 | 20.13 | 41008 | Nearshore | 32.003 | -80.7922 | 2022-04-27 12:12:42
TONSBERG | 249904000 | 14.6 | 18.12 | One-way Transit | 20 | 1 | 120 | 869 | 105 | Panamax | 70 | 142 | 141 | Outbound | 7 | 20.13 | 41008 | Nearshore | 31.9994 | -80.789 | 2022-04-27 12:13:48
TONSBERG | 249904000 | 14 | 18.12 | One-way Transit | 22.5 | 2 | 135 | 869 | 105 | Panamax | 70 | 117 | 115 | Outbound | 7 | 20.13 | 41008 | Offshore | 31.9902 | -80.775 | 2022-04-27 12:17:32
TONSBERG | 249904000 | 14.1 | 18.12 | One-way Transit | 20 | 1 | 120 | 869 | 105 | Panamax | 70 | 118 | 117 | Outbound | 7 | 20.13 | 41008 | Offshore | 31.9882 | -80.7704 | 2022-04-27 12:18:39
TONSBERG | 249904000 | 14.3 | 18.12 | One-way Transit | 22.5 | 2 | 135 | 869 | 105 | Panamax | 70 | 118 | 116 | Outbound | 7 | 20.13 | 41008 | Offshore | 31.9861 | -80.7658 | 2022-04-27 12:19:48
TONSBERG | 249904000 | 14.2 | 17 | One-way Transit | 22.5 | 2 | 135 | 869 | 105 | Panamax | 70 | 118 | 116 | Outbound | 20 | 22.37 | 41008 | Offshore | 31.9848 | -80.763 | 2022-04-27 12:20:26
TONSBERG | 249904000 | 13.9 | 17 | One-way Transit | 20 | 1 | 120 | 869 | 105 | Panamax | 70 | 118 | 117 | Outbound | 20 | 22.37 | 41008 | Offshore | 31.9828 | -80.7586 | 2022-04-27 12:21:32
TONSBERG | 249904000 | 13.4 | 17 | One-way Transit | 20 | 1 | 120 | 869 | 105 | Panamax | 70 | 118 | 117 | Outbound | 20 | 22.37 | 41008 | Offshore | 31.9808 | -80.7542 | 2022-04-27 12:22:38
TONSBERG | 249904000 | 12.9 | 17 | One-way Transit | 22.5 | 2 | 135 | 869 | 105 | Panamax | 70 | 118 | 116 | Outbound | 20 | 22.37 | 41008 | Offshore | 31.9791 | -80.7504 | 2022-04-27 12:23:38
TONSBERG | 249904000 | 12.3 | 17 | One-way Transit | 20 | 1 | 120 | 869 | 105 | Panamax | 70 | 121 | 120 | Outbound | 20 | 22.37 | 41008 | Offshore | 31.9774 | -80.7468 | 2022-04-27 12:24:38
TONSBERG | 249904000 | 11.7 | 17 | One-way Transit | 22.5 | 2 | 135 | 869 | 105 | Panamax | 70 | 126 | 124 | Outbound | 20 | 22.37 | 41008 | Offshore | 31.9751 | -80.7429 | 2022-04-27 12:25:53
TONSBERG | 249904000 | 11.3 | 17 | One-way Transit | 20 | 1 | 120 | 869 | 105 | Panamax | 70 | 125 | 124 | Outbound | 20 | 22.37 | 41008 | Offshore | 31.9738 | -80.7409 | 2022-04-27 12:26:31
TONSBERG | 249904000 | 10.8 | 17 | One-way Transit | 20 | 1 | 120 | 869 | 105 | Panamax | 70 | 125 | 124 | Outbound | 20 | 22.37 | 41008 | Offshore | 31.972 | -80.7379 | 2022-04-27 12:27:31
CSCL SYDNEY | 477020200 | 15 | 16.55 | One-way Transit | 24.83 | 3 | 149 | 853 | 105 | Panamax | 70 | 297 | 300 | Inbound | 26 | 22.37 | 41008 | Offshore | 31.9734 | -80.7381 | 2022-04-27 13:20:55
CSCL SYDNEY | 477020200 | 15 | 16.55 | One-way Transit | 22.5 | 2 | 135 | 853 | 105 | Panamax | 70 | 298 | 300 | Inbound | 26 | 22.37 | 41008 | Offshore | 31.9753 | -80.7422 | 2022-04-27 13:21:55
CSCL SYDNEY | 477020200 | 14.9 | 16.55 | One-way Transit | 24.83 | 3 | 149 | 853 | 105 | Panamax | 70 | 297 | 300 | Inbound | 26 | 22.37 | 41008 | Offshore | 31.9773 | -80.7466 | 2022-04-27 13:22:55
CSCL SYDNEY | 477020200 | 14.9 | 16.55 | One-way Transit | 20 | 1 | 120 | 853 | 105 | Panamax | 70 | 298 | 299 | Inbound | 26 | 22.37 | 41008 | Offshore | 31.9784 | -80.7492 | 2022-04-27 13:23:31
CSCL SYDNEY | 477020200 | 14.8 | 16.55 | One-way Transit | 24.83 | 3 | 149 | 853 | 105 | Panamax | 70 | 297 | 300 | Inbound | 26 | 22.37 | 41008 | Offshore | 31.9805 | -80.7539 | 2022-04-27 13:24:37
CSCL SYDNEY | 477020200 | 14.7 | 16.55 | One-way Transit | 22.5 | 2 | 135 | 853 | 105 | Panamax | 70 | 298 | 300 | Inbound | 26 | 22.37 | 41008 | Offshore | 31.9826 | -80.7588 | 2022-04-27 13:25:44
CSCL SYDNEY | 477020200 | 14.7 | 16.55 | One-way Transit | 29.83 | 5 | 179 | 853 | 105 | Panamax | 70 | 296 | 301 | Inbound | 26 | 22.37 | 41008 | Offshore | 31.9847 | -80.7635 | 2022-04-27 13:26:50
CSCL SYDNEY | 477020200 | 14.6 | 16.55 | One-way Transit | 24.83 | 3 | 149 | 853 | 105 | Panamax | 70 | 299 | 302 | Inbound | 26 | 22.37 | 41008 | Offshore | 31.9867 | -80.7677 | 2022-04-27 13:27:50
CSCL SYDNEY | 477020200 | 14.6 | 16.55 | One-way Transit | 24.83 | 3 | 149 | 853 | 105 | Panamax | 70 | 299 | 302 | Inbound | 26 | 22.37 | 41008 | Offshore | 31.9888 | -80.7722 | 2022-04-27 13:28:55
CSCL SYDNEY | 477020200 | 14.6 | 16.55 | One-way Transit | 27.33 | 4 | 164 | 853 | 105 | Panamax | 70 | 298 | 302 | Inbound | 26 | 22.37 | 41008 | Offshore | 31.99 | -80.7746 | 2022-04-27 13:29:31
CSCL SYDNEY | 477020200 | 13.8 | 16.55 | One-way Transit | 22.5 | 2 | 135 | 853 | 105 | Panamax | 70 | 321 | 323 | Inbound | 26 | 22.37 | 41008 | Nearshore | 32.0008 | -80.7901 | 2022-04-27 13:33:49
CSCL SYDNEY | 477020200 | 13.6 | 16.55 | One-way Transit | 24.83 | 3 | 149 | 853 | 105 | Panamax | 70 | 321 | 324 | Inbound | 26 | 22.37 | 41008 | Nearshore | 32.0041 | -80.7931 | 2022-04-27 13:34:55
CSCL SYDNEY | 477020200 | 13.6 | 16.55 | One-way Transit | 24.83 | 3 | 149 | 853 | 105 | Panamax | 70 | 321 | 324 | Inbound | 26 | 22.37 | 41008 | Nearshore | 32.007 | -80.796 | 2022-04-27 13:35:55
CSCL SYDNEY | 477020200 | 13.4 | 16.55 | One-way Transit | 27.33 | 4 | 164 | 853 | 105 | Panamax | 70 | 322 | 326 | Inbound | 26 | 22.37 | 41008 | Nearshore | 32.0101 | -80.7989 | 2022-04-27 13:36:58
CSCL SYDNEY | 477020200 | 13.3 | 16.55 | One-way Transit | 24.83 | 3 | 149 | 853 | 105 | Panamax | 70 | 323 | 326 | Inbound | 26 | 22.37 | 41008 | Nearshore | 32.012 | -80.8005 | 2022-04-27 13:37:37
CSCL SYDNEY | 477020200 | 13.3 | 16.55 | One-way Transit | 22.5 | 2 | 135 | 853 | 105 | Panamax | 70 | 323 | 325 | Inbound | 26 | 22.37 | 41008 | Nearshore | 32.0155 | -80.8035 | 2022-04-27 13:38:47
CSCL SYDNEY | 477020200 | 13.4 | 16.55 | One-way Transit | 22.5 | 2 | 135 | 853 | 105 | Panamax | 70 | 322 | 324 | Inbound | 26 | 22.37 | 41008 | Nearshore | 32.0185 | -80.8062 | 2022-04-27 13:39:47
CSCL SYDNEY | 477020200 | 13.3 | 16.55 | One-way Transit | 22.5 | 2 | 135 | 853 | 105 | Panamax | 70 | 321 | 323 | Inbound | 26 | 22.37 | 41008 | Nearshore | 32.022 | -80.8094 | 2022-04-27 13:40:58
CSCL SYDNEY | 477020200 | 13.4 | 16.55 | One-way Transit | 22.5 | 2 | 135 | 853 | 105 | Panamax | 70 | 321 | 323 | Inbound | 26 | 22.37 | 41008 | Nearshore | 32.0247 | -80.812 | 2022-04-27 13:41:58
CSCL SYDNEY | 477020200 | 13.4 | 16.55 | One-way Transit | 22.5 | 2 | 135 | 853 | 105 | Panamax | 70 | 321 | 323 | Inbound | 26 | 22.37 | 41008 | Nearshore | 32.0268 | -80.814 | 2022-04-27 13:42:37
NORTHERN MAGNITUDE | 255806077 | 14.7 | 20.8 | One-way Transit | 24.67 | 1 | 148 | 987 | 131 | Post-Panamax | 71 | 141 | 140 | Outbound | 37 | 24.61 | 41008 | Nearshore | 32.0263 | -80.8135 | 2022-04-27 16:03:46
NORTHERN MAGNITUDE | 255806077 | 14.7 | 20.8 | One-way Transit | 24.67 | 1 | 148 | 987 | 131 | Post-Panamax | 71 | 142 | 141 | Outbound | 37 | 24.61 | 41008 | Nearshore | 32.0225 | -80.81 | 2022-04-27 16:04:56
NORTHERN MAGNITUDE | 255806077 | 14.6 | 20.8 | One-way Transit | 21.83 | 0 | 131 | 987 | 131 | Post-Panamax | 71 | 142 | 142 | Outbound | 37 | 24.61 | 41008 | Nearshore | 32.0209 | -80.8085 | 2022-04-27 16:05:27
NORTHERN MAGNITUDE | 255806077 | 14.6 | 20.8 | One-way Transit | 21.83 | 0 | 131 | 987 | 131 | Post-Panamax | 71 | 142 | 142 | Outbound | 37 | 24.61 | 41008 | Nearshore | 32.017 | -80.805 | 2022-04-27 16:06:39
NORTHERN MAGNITUDE | 255806077 | 14.6 | 20.8 | One-way Transit | 27.5 | 2 | 165 | 987 | 131 | Post-Panamax | 71 | 142 | 140 | Outbound | 37 | 24.61 | 41008 | Nearshore | 32.0131 | -80.8016 | 2022-04-27 16:07:50
NORTHERN MAGNITUDE | 255806077 | 14.5 | 20.8 | One-way Transit | 27.5 | 2 | 165 | 987 | 131 | Post-Panamax | 71 | 142 | 140 | Outbound | 37 | 24.61 | 41008 | Nearshore | 32.0112 | -80.7998 | 2022-04-27 16:08:27
NORTHERN MAGNITUDE | 255806077 | 14.4 | 20.8 | One-way Transit | 27.5 | 2 | 165 | 987 | 131 | Post-Panamax | 71 | 143 | 141 | Outbound | 37 | 24.61 | 41008 | Nearshore | 32.0074 | -80.7964 | 2022-04-27 16:09:39
NORTHERN MAGNITUDE | 255806077 | 14.2 | 20.8 | One-way Transit | 27.5 | 2 | 165 | 987 | 131 | Post-Panamax | 71 | 142 | 140 | Outbound | 37 | 24.61 | 41008 | Nearshore | 32.0039 | -80.7932 | 2022-04-27 16:10:45
NORTHERN MAGNITUDE | 255806077 | 14 | 20.8 | One-way Transit | 27.5 | 2 | 165 | 987 | 131 | Post-Panamax | 71 | 142 | 140 | Outbound | 37 | 24.61 | 41008 | Nearshore | 32.0002 | -80.7898 | 2022-04-27 16:11:56
NORTHERN MAGNITUDE | 255806077 | 14 | 20.8 | One-way Transit | 33.33 | 4 | 200 | 987 | 131 | Post-Panamax | 71 | 142 | 138 | Outbound | 37 | 24.61 | 41008 | Nearshore | 31.9986 | -80.7884 | 2022-04-27 16:12:30
NORTHERN MAGNITUDE | 255806077 | 13.4 | 20.8 | One-way Transit | 24.67 | 1 | 148 | 987 | 131 | Post-Panamax | 71 | 117 | 116 | Outbound | 37 | 24.61 | 41008 | Offshore | 31.9912 | -80.7773 | 2022-04-27 16:15:39
NORTHERN MAGNITUDE | 255806077 | 13.7 | 20.8 | One-way Transit | 24.67 | 1 | 148 | 987 | 131 | Post-Panamax | 71 | 117 | 116 | Outbound | 37 | 24.61 | 41008 | Offshore | 31.9894 | -80.7731 | 2022-04-27 16:16:43
NORTHERN MAGNITUDE | 255806077 | 13.8 | 20.8 | One-way Transit | 24.67 | 1 | 148 | 987 | 131 | Post-Panamax | 71 | 117 | 116 | Outbound | 37 | 24.61 | 41008 | Offshore | 31.9885 | -80.7711 | 2022-04-27 16:17:19
NORTHERN MAGNITUDE | 255806077 | 14.1 | 20.8 | One-way Transit | 24.67 | 1 | 148 | 987 | 131 | Post-Panamax | 71 | 118 | 117 | Outbound | 37 | 24.61 | 41008 | Offshore | 31.986 | -80.7653 | 2022-04-27 16:18:37
NORTHERN MAGNITUDE | 255806077 | 14.2 | 20.8 | One-way Transit | 27.5 | 2 | 165 | 987 | 131 | Post-Panamax | 71 | 119 | 117 | Outbound | 37 | 24.61 | 41008 | Offshore | 31.984 | -80.7612 | 2022-04-27 16:19:38
NORTHERN MAGNITUDE | 255806077 | 14.6 | 21.03 | One-way Transit | 30.33 | 3 | 182 | 987 | 131 | Post-Panamax | 71 | 120 | 117 | Outbound | 42 | 26.84 | 41008 | Offshore | 31.9817 | -80.7564 | 2022-04-27 16:20:49
NORTHERN MAGNITUDE | 255806077 | 14.7 | 21.03 | One-way Transit | 27.5 | 2 | 165 | 987 | 131 | Post-Panamax | 71 | 118 | 116 | Outbound | 42 | 26.84 | 41008 | Offshore | 31.9795 | -80.7516 | 2022-04-27 16:21:55
NORTHERN MAGNITUDE | 255806077 | 14.8 | 21.03 | One-way Transit | 27.5 | 2 | 165 | 987 | 131 | Post-Panamax | 71 | 118 | 116 | Outbound | 42 | 26.84 | 41008 | Offshore | 31.9775 | -80.7474 | 2022-04-27 16:22:56
NORTHERN MAGNITUDE | 255806077 | 14.8 | 21.03 | One-way Transit | 27.5 | 2 | 165 | 987 | 131 | Post-Panamax | 71 | 118 | 116 | Outbound | 42 | 26.84 | 41008 | Offshore | 31.9754 | -80.7428 | 2022-04-27 16:24:01
NORTHERN MAGNITUDE | 255806077 | 14.8 | 21.03 | One-way Transit | 27.5 | 2 | 165 | 987 | 131 | Post-Panamax | 71 | 118 | 116 | Outbound | 42 | 26.84 | 41008 | Offshore | 31.9744 | -80.7406 | 2022-04-27 16:24:32
CMA CGM COLUMBA | 215249000 | 13.1 | 21.03 | One-way Transit | 41.17 | 5 | 247 | 1191 | 144 | Post-Panamax | 71 | 146 | 141 | Outbound | 42 | 26.84 | 41008 | Nearshore | 32.0278 | -80.815 | 2022-04-27 17:15:33
CMA CGM COLUMBA | 215249000 | 13.2 | 21.03 | One-way Transit | 44.67 | 6 | 268 | 1191 | 144 | Post-Panamax | 71 | 148 | 142 | Outbound | 42 | 26.84 | 41008 | Nearshore | 32.0247 | -80.8122 | 2022-04-27 17:16:35
CMA CGM COLUMBA | 215249000 | 13.2 | 21.03 | One-way Transit | 37.83 | 4 | 227 | 1191 | 144 | Post-Panamax | 71 | 146 | 142 | Outbound | 42 | 26.84 | 41008 | Nearshore | 32.0211 | -80.809 | 2022-04-27 17:17:44
CMA CGM COLUMBA | 215249000 | 13.2 | 21.03 | One-way Transit | 37.83 | 4 | 227 | 1191 | 144 | Post-Panamax | 71 | 146 | 142 | Outbound | 42 | 26.84 | 41008 | Nearshore | 32.0191 | -80.8072 | 2022-04-27 17:18:22
CMA CGM COLUMBA | 215249000 | 13.5 | 21.03 | One-way Transit | 30.83 | 2 | 185 | 1191 | 144 | Post-Panamax | 71 | 144 | 142 | Outbound | 42 | 26.84 | 41008 | Nearshore | 32.0155 | -80.8039 | 2022-04-27 17:19:33
CMA CGM COLUMBA | 215249000 | 13.5 | 21.92 | One-way Transit | 34.33 | 3 | 206 | 1191 | 144 | Post-Panamax | 71 | 144 | 141 | Outbound | 47 | 26.84 | 41008 | Nearshore | 32.0118 | -80.8006 | 2022-04-27 17:20:45
CMA CGM COLUMBA | 215249000 | 13.4 | 21.92 | One-way Transit | 34.33 | 3 | 206 | 1191 | 144 | Post-Panamax | 71 | 145 | 142 | Outbound | 47 | 26.84 | 41008 | Nearshore | 32.0083 | -80.7975 | 2022-04-27 17:21:52
CMA CGM COLUMBA | 215249000 | 13.3 | 21.92 | One-way Transit | 34.33 | 3 | 206 | 1191 | 144 | Post-Panamax | 71 | 145 | 142 | Outbound | 47 | 26.84 | 41008 | Nearshore | 32.0053 | -80.7948 | 2022-04-27 17:22:52
CMA CGM COLUMBA | 215249000 | 13.2 | 21.92 | One-way Transit | 34.33 | 3 | 206 | 1191 | 144 | Post-Panamax | 71 | 143 | 140 | Outbound | 47 | 26.84 | 41008 | Nearshore | 32.0023 | -80.7921 | 2022-04-27 17:23:53
CMA CGM COLUMBA | 215249000 | 13 | 21.92 | One-way Transit | 30.83 | 2 | 185 | 1191 | 144 | Post-Panamax | 71 | 142 | 140 | Outbound | 47 | 26.84 | 41008 | Nearshore | 31.9994 | -80.7893 | 2022-04-27 17:24:53
CMA CGM COLUMBA | 215249000 | 12.6 | 21.92 | One-way Transit | 34.33 | 3 | 206 | 1191 | 144 | Post-Panamax | 71 | 120 | 117 | Outbound | 47 | 26.84 | 41008 | Offshore | 31.9905 | -80.776 | 2022-04-27 17:28:52
CMA CGM COLUMBA | 215249000 | 12.9 | 21.92 | One-way Transit | 34.33 | 3 | 206 | 1191 | 144 | Post-Panamax | 71 | 121 | 118 | Outbound | 47 | 26.84 | 41008 | Offshore | 31.9885 | -80.7718 | 2022-04-27 17:29:58
CMA CGM COLUMBA | 215249000 | 12.9 | 21.92 | One-way Transit | 34.33 | 3 | 206 | 1191 | 144 | Post-Panamax | 71 | 121 | 118 | Outbound | 47 | 26.84 | 41008 | Offshore | 31.9875 | -80.7695 | 2022-04-27 17:30:32
CMA CGM COLUMBA | 215249000 | 13.1 | 21.92 | One-way Transit | 34.33 | 3 | 206 | 1191 | 144 | Post-Panamax | 71 | 119 | 116 | Outbound | 47 | 26.84 | 41008 | Offshore | 31.9853 | -80.7651 | 2022-04-27 17:31:42
CMA CGM COLUMBA | 215249000 | 13.2 | 21.92 | One-way Transit | 34.33 | 3 | 206 | 1191 | 144 | Post-Panamax | 71 | 119 | 116 | Outbound | 47 | 26.84 | 41008 | Offshore | 31.9835 | -80.7611 | 2022-04-27 17:32:46
CMA CGM COLUMBA | 215249000 | 14 | 21.92 | One-way Transit | 30.83 | 2 | 185 | 1191 | 144 | Post-Panamax | 71 | 118 | 116 | Outbound | 47 | 26.84 | 41008 | Offshore | 31.9813 | -80.7562 | 2022-04-27 17:33:50
CMA CGM COLUMBA | 215249000 | 14.1 | 21.92 | One-way Transit | 34.33 | 3 | 206 | 1191 | 144 | Post-Panamax | 71 | 118 | 115 | Outbound | 47 | 26.84 | 41008 | Offshore | 31.9802 | -80.7537 | 2022-04-27 17:34:26
CMA CGM COLUMBA | 215249000 | 13.9 | 21.92 | One-way Transit | 37.83 | 4 | 227 | 1191 | 144 | Post-Panamax | 71 | 120 | 116 | Outbound | 47 | 26.84 | 41008 | Offshore | 31.9779 | -80.7487 | 2022-04-27 17:35:43
CMA CGM COLUMBA | 215249000 | 14.4 | 21.92 | One-way Transit | 41.17 | 5 | 247 | 1191 | 144 | Post-Panamax | 71 | 121 | 116 | Outbound | 47 | 26.84 | 41008 | Offshore | 31.9758 | -80.744 | 2022-04-27 17:36:46
CMA CGM COLUMBA | 215249000 | 14.4 | 21.92 | One-way Transit | 34.33 | 3 | 206 | 1191 | 144 | Post-Panamax | 71 | 119 | 116 | Outbound | 47 | 26.84 | 41008 | Offshore | 31.9735 | -80.7389 | 2022-04-27 17:37:56
CMA CGM COLUMBA | 215249000 | 14.4 | 21.92 | One-way Transit | 34.33 | 3 | 206 | 1191 | 144 | Post-Panamax | 71 | 119 | 116 | Outbound | 47 | 26.84 | 41008 | Offshore | 31.9724 | -80.7364 | 2022-04-27 17:38:31
EVER FAITH | 355623000 | 13.8 | 19.91 | One-way Transit | 26.17 | 0 | 157 | 1096 | 157 | Post-Panamax | 74 | 298 | 298 | Inbound | 66 | 24.61 | 41008 | Offshore | 31.9774 | -80.7463 | 2022-04-27 20:57:54
EVER FAITH | 355623000 | 14 | 19.91 | One-way Transit | 26.17 | 0 | 157 | 1096 | 157 | Post-Panamax | 74 | 298 | 298 | Inbound | 66 | 24.61 | 41008 | Offshore | 31.9793 | -80.7505 | 2022-04-27 20:58:57
EVER FAITH | 355623000 | 14.1 | 19.91 | One-way Transit | 26.17 | 0 | 157 | 1096 | 157 | Post-Panamax | 74 | 298 | 298 | Inbound | 66 | 24.61 | 41008 | Offshore | 31.9811 | -80.7545 | 2022-04-27 21:00:01
EVER FAITH | 355623000 | 14.1 | 19.91 | One-way Transit | 26.17 | 0 | 157 | 1096 | 157 | Post-Panamax | 74 | 298 | 298 | Inbound | 66 | 24.61 | 41008 | Offshore | 31.982 | -80.7566 | 2022-04-27 21:00:34
EVER FAITH | 355623000 | 14.2 | 19.91 | One-way Transit | 26.17 | 0 | 157 | 1096 | 157 | Post-Panamax | 74 | 298 | 298 | Inbound | 66 | 24.61 | 41008 | Offshore | 31.984 | -80.7611 | 2022-04-27 21:01:34
EVER FAITH | 355623000 | 14.3 | 19.91 | One-way Transit | 26.17 | 0 | 157 | 1096 | 157 | Post-Panamax | 74 | 298 | 298 | Inbound | 66 | 24.61 | 41008 | Offshore | 31.986 | -80.7655 | 2022-04-27 21:02:40
EVER FAITH | 355623000 | 14.4 | 19.91 | One-way Transit | 26.17 | 0 | 157 | 1096 | 157 | Post-Panamax | 74 | 298 | 298 | Inbound | 66 | 24.61 | 41008 | Offshore | 31.9879 | -80.7697 | 2022-04-27 21:03:40
EVER FAITH | 355623000 | 14.5 | 19.91 | One-way Transit | 26.17 | 0 | 157 | 1096 | 157 | Post-Panamax | 74 | 298 | 298 | Inbound | 66 | 24.61 | 41008 | Offshore | 31.9899 | -80.7743 | 2022-04-27 21:04:46
EVER FAITH | 355623000 | 14.6 | 19.91 | One-way Transit | 29.33 | 1 | 176 | 1096 | 157 | Post-Panamax | 74 | 297 | 298 | Inbound | 66 | 24.61 | 41008 | Offshore | 31.9915 | -80.7778 | 2022-04-27 21:05:46
EVER FAITH | 355623000 | 14.2 | 19.91 | One-way Transit | 29.33 | 1 | 176 | 1096 | 157 | Post-Panamax | 74 | 322 | 323 | Inbound | 66 | 24.61 | 41008 | Nearshore | 32.0002 | -80.7896 | 2022-04-27 21:08:59
EVER FAITH | 355623000 | 14.1 | 19.91 | One-way Transit | 29.33 | 1 | 176 | 1096 | 157 | Post-Panamax | 74 | 322 | 323 | Inbound | 66 | 24.61 | 41008 | Nearshore | 32.0021 | -80.7913 | 2022-04-27 21:09:33
EVER FAITH | 355623000 | 14 | 19.91 | One-way Transit | 29.33 | 1 | 176 | 1096 | 157 | Post-Panamax | 74 | 321 | 322 | Inbound | 66 | 24.61 | 41008 | Nearshore | 32.005 | -80.7941 | 2022-04-27 21:10:33
EVER FAITH | 355623000 | 14 | 19.91 | One-way Transit | 29.33 | 1 | 176 | 1096 | 157 | Post-Panamax | 74 | 322 | 323 | Inbound | 66 | 24.61 | 41008 | Nearshore | 32.0084 | -80.7972 | 2022-04-27 21:11:39
EVER FAITH | 355623000 | 14.2 | 19.91 | One-way Transit | 29.33 | 1 | 176 | 1096 | 157 | Post-Panamax | 74 | 322 | 323 | Inbound | 66 | 24.61 | 41008 | Nearshore | 32.0121 | -80.8005 | 2022-04-27 21:12:57
EVER FAITH | 355623000 | 14.4 | 19.91 | One-way Transit | 26.17 | 0 | 157 | 1096 | 157 | Post-Panamax | 74 | 323 | 323 | Inbound | 66 | 24.61 | 41008 | Nearshore | 32.0152 | -80.8033 | 2022-04-27 21:13:57
EVER FAITH | 355623000 | 14.5 | 19.91 | One-way Transit | 29.33 | 1 | 176 | 1096 | 157 | Post-Panamax | 74 | 322 | 323 | Inbound | 66 | 24.61 | 41008 | Nearshore | 32.0171 | -80.805 | 2022-04-27 21:14:28
EVER FAITH | 355623000 | 14.6 | 19.91 | One-way Transit | 26.17 | 0 | 157 | 1096 | 157 | Post-Panamax | 74 | 320 | 320 | Inbound | 66 | 24.61 | 41008 | Nearshore | 32.0207 | -80.8084 | 2022-04-27 21:15:33
EVER FAITH | 355623000 | 14.7 | 19.91 | One-way Transit | 26.17 | 0 | 157 | 1096 | 157 | Post-Panamax | 74 | 320 | 320 | Inbound | 66 | 24.61 | 41008 | Nearshore | 32.0242 | -80.8119 | 2022-04-27 21:16:40
EVER FAITH | 355623000 | 15 | 19.91 | One-way Transit | 29.33 | 1 | 176 | 1096 | 157 | Post-Panamax | 74 | 319 | 320 | Inbound | 66 | 24.61 | 41008 | Nearshore | 32.0276 | -80.8153 | 2022-04-27 21:17:46
BEIJING | 256937000 | 15.6 | 9.84 | One-way Transit | 29.67 | 2 | 178 | 1148 | 138 | Post-Panamax | 70 | 141 | 143 | Outbound | 134 | 13.42 | 41008 | Nearshore | 32.0266 | -80.8135 | 2022-04-26 00:03:57
BEIJING | 256937000 | 15.6 | 9.84 | One-way Transit | 29.67 | 2 | 178 | 1148 | 138 | Post-Panamax | 70 | 144 | 142 | Outbound | 134 | 13.42 | 41008 | Nearshore | 32.0245 | -80.8118 | 2022-04-26 00:04:33
BEIJING | 256937000 | 15.6 | 9.84 | One-way Transit | 26.33 | 1 | 158 | 1148 | 138 | Post-Panamax | 70 | 143 | 142 | Outbound | 134 | 13.42 | 41008 | Nearshore | 32.021 | -80.8087 | 2022-04-26 00:05:33
BEIJING | 256937000 | 15.6 | 9.84 | One-way Transit | 26.33 | 1 | 158 | 1148 | 138 | Post-Panamax | 70 | 142 | 141 | Outbound | 134 | 13.42 | 41008 | Nearshore | 32.0175 | -80.8056 | 2022-04-26 00:06:33
BEIJING | 256937000 | 15.7 | 9.84 | One-way Transit | 26.33 | 1 | 158 | 1148 | 138 | Post-Panamax | 70 | 142 | 141 | Outbound | 134 | 13.42 | 41008 | Nearshore | 32.014 | -80.8025 | 2022-04-26 00:07:33
BEIJING | 256937000 | 15.5 | 9.84 | One-way Transit | 29.67 | 2 | 178 | 1148 | 138 | Post-Panamax | 70 | 142 | 140 | Outbound | 134 | 13.42 | 41008 | Nearshore | 32.0099 | -80.7988 | 2022-04-26 00:08:45
BEIJING | 256937000 | 15.4 | 9.84 | One-way Transit | 23 | 0 | 138 | 1148 | 138 | Post-Panamax | 70 | 141 | 141 | Outbound | 134 | 13.42 | 41008 | Nearshore | 32.0066 | -80.7957 | 2022-04-26 00:09:45
BEIJING | 256937000 | 15.2 | 9.84 | One-way Transit | 26.33 | 1 | 158 | 1148 | 138 | Post-Panamax | 70 | 141 | 140 | Outbound | 134 | 13.42 | 41008 | Nearshore | 32.0031 | -80.7925 | 2022-04-26 00:10:45
BEIJING | 256937000 | 15.1 | 9.84 | One-way Transit | 29.67 | 2 | 178 | 1148 | 138 | Post-Panamax | 70 | 141 | 139 | Outbound | 134 | 13.42 | 41008 | Nearshore | 31.9999 | -80.7894 | 2022-04-26 00:11:45
BEIJING | 256937000 | 15.4 | 9.84 | One-way Transit | 26.33 | 1 | 158 | 1148 | 138 | Post-Panamax | 70 | 120 | 119 | Outbound | 134 | 13.42 | 41008 | Offshore | 31.9915 | -80.7777 | 2022-04-26 00:14:51
BEIJING | 256937000 | 15.6 | 9.84 | One-way Transit | 23 | 0 | 138 | 1148 | 138 | Post-Panamax | 70 | 118 | 118 | Outbound | 134 | 13.42 | 41008 | Offshore | 31.9894 | -80.7732 | 2022-04-26 00:15:51
BEIJING | 256937000 | 15.9 | 9.84 | One-way Transit | 23 | 0 | 138 | 1148 | 138 | Post-Panamax | 70 | 118 | 118 | Outbound | 134 | 13.42 | 41008 | Offshore | 31.9873 | -80.7685 | 2022-04-26 00:16:51
BEIJING | 256937000 | 16.2 | 9.84 | One-way Transit | 23 | 0 | 138 | 1148 | 138 | Post-Panamax | 70 | 118 | 118 | Outbound | 134 | 13.42 | 41008 | Offshore | 31.9852 | -80.7639 | 2022-04-26 00:17:51
BEIJING | 256937000 | 16.4 | 9.84 | One-way Transit | 23 | 0 | 138 | 1148 | 138 | Post-Panamax | 70 | 118 | 118 | Outbound | 134 | 13.42 | 41008 | Offshore | 31.983 | -80.7592 | 2022-04-26 00:18:51
BEIJING | 256937000 | 16.6 | 9.84 | One-way Transit | 23 | 0 | 138 | 1148 | 138 | Post-Panamax | 70 | 118 | 118 | Outbound | 134 | 13.42 | 41008 | Offshore | 31.9808 | -80.7544 | 2022-04-26 00:19:51
BEIJING | 256937000 | 16.8 | 9.84 | One-way Transit | 23 | 0 | 138 | 1148 | 138 | Post-Panamax | 70 | 118 | 118 | Outbound | 134 | 13.42 | 41008 | Offshore | 31.9786 | -80.7494 | 2022-04-26 00:20:51
BEIJING | 256937000 | 16.8 | 9.84 | One-way Transit | 23 | 0 | 138 | 1148 | 138 | Post-Panamax | 70 | 118 | 118 | Outbound | 134 | 13.42 | 41008 | Offshore | 31.9763 | -80.7445 | 2022-04-26 00:21:51
BEIJING | 256937000 | 16.3 | 9.84 | One-way Transit | 23 | 0 | 138 | 1148 | 138 | Post-Panamax | 70 | 118 | 118 | Outbound | 134 | 13.42 | 41008 | Offshore | 31.9742 | -80.7399 | 2022-04-26 00:22:51
TONSBERG | 249904000 | 8.8 | 9.84 | Two-way Transit | 35 | 0 | 105 | 869 | 105 | Panamax | 70 | 296 | 296 | Inbound | 134 | 13.42 | 41008 | Offshore | 31.9738 | -80.7385 | 2022-04-26 00:58:53
TONSBERG | 249904000 | 8.6 | 9.84 | Two-way Transit | 35 | 0 | 105 | 869 | 105 | Panamax | 70 | 296 | 296 | Inbound | 134 | 13.42 | 41008 | Offshore | 31.9747 | -80.7405 | 2022-04-26 00:59:42
TONSBERG | 249904000 | 8.5 | 9.84 | Two-way Transit | 40 | 1 | 120 | 869 | 105 | Panamax | 70 | 298 | 297 | Inbound | 134 | 13.42 | 41008 | Offshore | 31.9761 | -80.7435 | 2022-04-26 01:00:53
TONSBERG | 249904000 | 8.5 | 9.84 | Two-way Transit | 40 | 1 | 120 | 869 | 105 | Panamax | 70 | 299 | 298 | Inbound | 134 | 13.42 | 41008 | Offshore | 31.977 | -80.7455 | 2022-04-26 01:01:42
TONSBERG | 249904000 | 8.4 | 9.84 | Two-way Transit | 35 | 0 | 105 | 869 | 105 | Panamax | 70 | 298 | 298 | Inbound | 134 | 13.42 | 41008 | Offshore | 31.9783 | -80.7484 | 2022-04-26 01:02:52
WAN HAI 521 | 563123500 | 13.6 | 9.84 | Two-way Transit | 40 | 1 | 120 | 882 | 105 | Panamax | 70 | 141 | 142 | Outbound | 134 | 13.42 | 41008 | Nearshore | 32.0267 | -80.8142 | 2022-04-26 01:02:59
TONSBERG | 249904000 | 8.4 | 9.84 | Two-way Transit | 40 | 1 | 120 | 869 | 105 | Panamax | 70 | 299 | 298 | Inbound | 134 | 13.42 | 41008 | Offshore | 31.9789 | -80.7496 | 2022-04-26 01:03:22
WAN HAI 521 | 563123500 | 13.5 | 9.84 | Two-way Transit | 40 | 1 | 120 | 882 | 105 | Panamax | 70 | 141 | 142 | Outbound | 134 | 13.42 | 41008 | Nearshore | 32.0238 | -80.8113 | 2022-04-26 01:03:59
TONSBERG | 249904000 | 8.4 | 9.84 | Two-way Transit | 45 | 2 | 135 | 869 | 105 | Panamax | 70 | 299 | 297 | Inbound | 134 | 13.42 | 41008 | Offshore | 31.9802 | -80.7524 | 2022-04-26 01:04:33
WAN HAI 521 | 563123500 | 13.5 | 9.84 | Two-way Transit | 35 | 0 | 105 | 882 | 105 | Panamax | 70 | 142 | 142 | Outbound | 134 | 13.42 | 41008 | Nearshore | 32.0207 | -80.8085 | 2022-04-26 01:04:59
TONSBERG | 249904000 | 8.3 | 9.84 | Two-way Transit | 40 | 1 | 120 | 869 | 105 | Panamax | 70 | 299 | 298 | Inbound | 134 | 13.42 | 41008 | Offshore | 31.9814 | -80.7548 | 2022-04-26 01:05:33
WAN HAI 521 | 563123500 | 13.4 | 9.84 | Two-way Transit | 35 | 0 | 105 | 882 | 105 | Panamax | 70 | 142 | 142 | Outbound | 134 | 13.42 | 41008 | Nearshore | 32.0178 | -80.8057 | 2022-04-26 01:05:59
TONSBERG | 249904000 | 8.3 | 9.84 | Two-way Transit | 40 | 1 | 120 | 869 | 105 | Panamax | 70 | 299 | 298 | Inbound | 134 | 13.42 | 41008 | Offshore | 31.9828 | -80.758 | 2022-04-26 01:06:52
WAN HAI 521 | 563123500 | 13.4 | 9.84 | Two-way Transit | 35 | 0 | 105 | 882 | 105 | Panamax | 70 | 143 | 143 | Outbound | 134 | 13.42 | 41008 | Nearshore | 32.0148 | -80.8032 | 2022-04-26 01:06:59
TONSBERG | 249904000 | 8.3 | 9.84 | Two-way Transit | 45 | 2 | 135 | 869 | 105 | Panamax | 70 | 299 | 297 | Inbound | 134 | 13.42 | 41008 | Offshore | 31.9835 | -80.7592 | 2022-04-26 01:07:23
WAN HAI 521 | 563123500 | 13.4 | 9.84 | Two-way Transit | 35 | 0 | 105 | 882 | 105 | Panamax | 70 | 143 | 143 | Outbound | 134 | 13.42 | 41008 | Nearshore | 32.0118 | -80.8005 | 2022-04-26 01:07:59
WAN HAI 521 | 563123500 | 13.4 | 9.84 | Two-way Transit | 40 | 1 | 120 | 882 | 105 | Panamax | 70 | 143 | 142 | Outbound | 134 | 13.42 | 41008 | Nearshore | 32.0105 | -80.7992 | 2022-04-26 01:08:29
TONSBERG | 249904000 | 8.2 | 9.84 | Two-way Transit | 40 | 1 | 120 | 869 | 105 | Panamax | 70 | 298 | 297 | Inbound | 134 | 13.42 | 41008 | Offshore | 31.9847 | -80.762 | 2022-04-26 01:08:33
WAN HAI 521 | 563123500 | 13.3 | 9.84 | Two-way Transit | 40 | 1 | 120 | 882 | 105 | Panamax | 70 | 143 | 142 | Outbound | 134 | 13.42 | 41008 | Nearshore | 32.007 | -80.7962 | 2022-04-26 01:09:39
TONSBERG | 249904000 | 8.2 | 9.84 | Two-way Transit | 40 | 1 | 120 | 869 | 105 | Panamax | 70 | 298 | 297 | Inbound | 134 | 13.42 | 41008 | Offshore | 31.9862 | -80.7651 | 2022-04-26 01:09:52
TONSBERG | 249904000 | 8.2 | 9.84 | Two-way Transit | 50 | 3 | 150 | 869 | 105 | Panamax | 70 | 299 | 296 | Inbound | 134 | 13.42 | 41008 | Offshore | 31.9868 | -80.7663 | 2022-04-26 01:10:24
WAN HAI 521 | 563123500 | 12.6 | 9.84 | Two-way Transit | 45.33 | 2 | 136 | 882 | 105 | Panamax | 70 | 144 | 142 | Outbound | 134 | 13.42 | 41008 | Nearshore | 32.0037 | -80.7932 | 2022-04-26 01:10:49
TONSBERG | 249904000 | 8.2 | 9.84 | Two-way Transit | 45 | 2 | 135 | 869 | 105 | Panamax | 70 | 299 | 297 | Inbound | 134 | 13.42 | 41008 | Offshore | 31.988 | -80.769 | 2022-04-26 01:11:32
WAN HAI 521 | 563123500 | 12 | 9.84 | Two-way Transit | 35 | 0 | 105 | 882 | 105 | Panamax | 70 | 142 | 142 | Outbound | 134 | 13.42 | 41008 | Nearshore | 32.0008 | -80.7908 | 2022-04-26 01:11:49
TONSBERG | 249904000 | 8.4 | 9.84 | Two-way Transit | 50 | 3 | 150 | 869 | 105 | Panamax | 70 | 300 | 297 | Inbound | 134 | 13.42 | 41008 | Offshore | 31.9892 | -80.7714 | 2022-04-26 01:12:32
TONSBERG | 249904000 | 9.1 | 9.84 | Two-way Transit | 40 | 1 | 120 | 869 | 105 | Panamax | 70 | 299 | 298 | Inbound | 134 | 13.42 | 41008 | Offshore | 31.9904 | -80.7739 | 2022-04-26 01:13:32
TONSBERG | 249904000 | 9.6 | 9.84 | Two-way Transit | 40 | 1 | 120 | 869 | 105 | Panamax | 70 | 299 | 298 | Inbound | 134 | 13.42 | 41008 | Offshore | 31.9917 | -80.7767 | 2022-04-26 01:14:32
WAN HAI 521 | 563123500 | 9.9 | 9.84 | One-way Transit | 17.5 | 0 | 105 | 882 | 105 | Panamax | 70 | 116 | 116 | Outbound | 134 | 13.42 | 41008 | Offshore | 31.9912 | -80.7783 | 2022-04-26 01:16:39
WAN HAI 521 | 563123500 | 9.9 | 9.84 | One-way Transit | 20 | 1 | 120 | 882 | 105 | Panamax | 70 | 115 | 116 | Outbound | 134 | 13.42 | 41008 | Offshore | 31.9902 | -80.7757 | 2022-04-26 01:17:30
TONSBERG | 249904000 | 11.8 | 9.84 | One-way Transit | 17.5 | 0 | 105 | 869 | 105 | Panamax | 70 | 318 | 318 | Inbound | 134 | 13.42 | 41008 | Nearshore | 31.9988 | -80.7879 | 2022-04-26 01:18:33
WAN HAI 521 | 563123500 | 10.8 | 9.84 | One-way Transit | 22.67 | 2 | 136 | 882 | 105 | Panamax | 70 | 114 | 116 | Outbound | 134 | 13.42 | 41008 | Offshore | 31.9887 | -80.7722 | 2022-04-26 01:18:39
TONSBERG | 249904000 | 12.2 | 9.84 | One-way Transit | 17.5 | 0 | 105 | 869 | 105 | Panamax | 70 | 320 | 320 | Inbound | 134 | 13.42 | 41008 | Nearshore | 32.0014 | -80.7905 | 2022-04-26 01:19:33
WAN HAI 521 | 563123500 | 11.5 | 9.84 | One-way Transit | 22.67 | 2 | 136 | 882 | 105 | Panamax | 70 | 114 | 116 | Outbound | 134 | 13.42 | 41008 | Offshore | 31.9872 | -80.7682 | 2022-04-26 01:19:50
TONSBERG | 249904000 | 12.4 | 8.28 | One-way Transit | 17.5 | 0 | 105 | 869 | 105 | Panamax | 70 | 321 | 321 | Inbound | 139 | 13.42 | 41008 | Nearshore | 32.004 | -80.793 | 2022-04-26 01:20:33
WAN HAI 521 | 563123500 | 11.9 | 8.28 | One-way Transit | 22.67 | 2 | 136 | 882 | 105 | Panamax | 70 | 116 | 118 | Outbound | 139 | 13.42 | 41008 | Offshore | 31.9855 | -80.7642 | 2022-04-26 01:21:00
TONSBERG | 249904000 | 12.7 | 8.28 | One-way Transit | 20 | 1 | 120 | 869 | 105 | Panamax | 70 | 321 | 320 | Inbound | 139 | 13.42 | 41008 | Nearshore | 32.0076 | -80.7964 | 2022-04-26 01:21:52
WAN HAI 521 | 563123500 | 12.2 | 8.28 | One-way Transit | 22.67 | 2 | 136 | 882 | 105 | Panamax | 70 | 117 | 119 | Outbound | 139 | 13.42 | 41008 | Offshore | 31.984 | -80.7607 | 2022-04-26 01:22:00
TONSBERG | 249904000 | 12.8 | 8.28 | One-way Transit | 17.5 | 0 | 105 | 869 | 105 | Panamax | 70 | 321 | 321 | Inbound | 139 | 13.42 | 41008 | Nearshore | 32.0091 | -80.7978 | 2022-04-26 01:22:23
WAN HAI 521 | 563123500 | 12.3 | 8.28 | One-way Transit | 20 | 1 | 120 | 882 | 105 | Panamax | 70 | 119 | 120 | Outbound | 139 | 13.42 | 41008 | Offshore | 31.9825 | -80.7572 | 2022-04-26 01:23:00
TONSBERG | 249904000 | 13 | 8.28 | One-way Transit | 17.5 | 0 | 105 | 869 | 105 | Panamax | 70 | 322 | 322 | Inbound | 139 | 13.42 | 41008 | Nearshore | 32.0123 | -80.8009 | 2022-04-26 01:23:33
WAN HAI 521 | 563123500 | 12 | 8.28 | One-way Transit | 17.5 | 0 | 105 | 882 | 105 | Panamax | 70 | 120 | 120 | Outbound | 139 | 13.42 | 41008 | Offshore | 31.9808 | -80.7537 | 2022-04-26 01:24:00
TONSBERG | 249904000 | 13.1 | 8.28 | One-way Transit | 20 | 1 | 120 | 869 | 105 | Panamax | 70 | 323 | 322 | Inbound | 139 | 13.42 | 41008 | Nearshore | 32.0153 | -80.8036 | 2022-04-26 01:24:33
WAN HAI 521 | 563123500 | 11.7 | 8.28 | One-way Transit | 20 | 1 | 120 | 882 | 105 | Panamax | 70 | 119 | 120 | Outbound | 139 | 13.42 | 41008 | Offshore | 31.9798 | -80.7515 | 2022-04-26 01:24:39
TONSBERG | 249904000 | 13.3 | 8.28 | One-way Transit | 17.5 | 0 | 105 | 869 | 105 | Panamax | 70 | 322 | 322 | Inbound | 139 | 13.42 | 41008 | Nearshore | 32.0186 | -80.8066 | 2022-04-26 01:25:42
WAN HAI 521 | 563123500 | 11.2 | 8.28 | One-way Transit | 20 | 1 | 120 | 882 | 105 | Panamax | 70 | 119 | 120 | Outbound | 139 | 13.42 | 41008 | Offshore | 31.978 | -80.7475 | 2022-04-26 01:25:51
TONSBERG | 249904000 | 13.4 | 8.28 | One-way Transit | 17.5 | 0 | 105 | 869 | 105 | Panamax | 70 | 322 | 322 | Inbound | 139 | 13.42 | 41008 | Nearshore | 32.0221 | -80.8097 | 2022-04-26 01:26:52
WAN HAI 521 | 563123500 | 10.8 | 8.28 | One-way Transit | 17.5 | 0 | 105 | 882 | 105 | Panamax | 70 | 119 | 119 | Outbound | 139 | 13.42 | 41008 | Offshore | 31.9763 | -80.744 | 2022-04-26 01:26:59
TONSBERG | 249904000 | 13.5 | 8.28 | One-way Transit | 20 | 1 | 120 | 869 | 105 | Panamax | 70 | 323 | 322 | Inbound | 139 | 13.42 | 41008 | Nearshore | 32.0251 | -80.8124 | 2022-04-26 01:27:52
WAN HAI 521 | 563123500 | 9.8 | 8.28 | One-way Transit | 17.5 | 0 | 105 | 882 | 105 | Panamax | 70 | 116 | 116 | Outbound | 139 | 13.42 | 41008 | Offshore | 31.975 | -80.7412 | 2022-04-26 01:27:59
TONSBERG | 249904000 | 13.6 | 8.28 | One-way Transit | 20 | 1 | 120 | 869 | 105 | Panamax | 70 | 322 | 321 | Inbound | 139 | 13.42 | 41008 | Nearshore | 32.0267 | -80.8137 | 2022-04-26 01:28:23
WAN HAI 521 | 563123500 | 9.3 | 8.28 | One-way Transit | 20 | 1 | 120 | 882 | 105 | Panamax | 70 | 116 | 115 | Outbound | 139 | 13.42 | 41008 | Offshore | 31.9743 | -80.7397 | 2022-04-26 01:28:29
WAN HAI 521 | 563123500 | 8.3 | 8.28 | One-way Transit | 27.67 | 4 | 166 | 882 | 105 | Panamax | 70 | 113 | 109 | Outbound | 139 | 13.42 | 41008 | Offshore | 31.973 | -80.7362 | 2022-04-26 01:29:51
CMA CGM COLUMBA | 215249000 | 12.8 | 8.05 | One-way Transit | 24 | 0 | 144 | 1191 | 144 | Post-Panamax | 71 | 299 | 299 | Inbound | 160 | 8.95 | 41008 | Offshore | 31.9728 | -80.7364 | 2022-04-26 05:19:32
CMA CGM COLUMBA | 215249000 | 13.5 | 8.95 | One-way Transit | 27.5 | 1 | 165 | 1191 | 144 | Post-Panamax | 71 | 300 | 299 | Inbound | 177 | 11.18 | 41008 | Offshore | 31.9749 | -80.7408 | 2022-04-26 05:20:42
CMA CGM COLUMBA | 215249000 | 13.8 | 8.95 | One-way Transit | 24 | 0 | 144 | 1191 | 144 | Post-Panamax | 71 | 297 | 297 | Inbound | 177 | 11.18 | 41008 | Offshore | 31.9771 | -80.7456 | 2022-04-26 05:21:53
CMA CGM COLUMBA | 215249000 | 14.1 | 8.95 | One-way Transit | 27.5 | 1 | 165 | 1191 | 144 | Post-Panamax | 71 | 298 | 297 | Inbound | 177 | 11.18 | 41008 | Offshore | 31.979 | -80.7501 | 2022-04-26 05:22:57
CMA CGM COLUMBA | 215249000 | 14.3 | 8.95 | One-way Transit | 34.33 | 3 | 206 | 1191 | 144 | Post-Panamax | 71 | 300 | 297 | Inbound | 177 | 11.18 | 41008 | Offshore | 31.9809 | -80.7543 | 2022-04-26 05:23:57
CMA CGM COLUMBA | 215249000 | 14.4 | 8.95 | One-way Transit | 37.83 | 4 | 227 | 1191 | 144 | Post-Panamax | 71 | 301 | 297 | Inbound | 177 | 11.18 | 41008 | Offshore | 31.9827 | -80.7586 | 2022-04-26 05:24:57
CMA CGM COLUMBA | 215249000 | 14.5 | 8.95 | One-way Transit | 30.83 | 2 | 185 | 1191 | 144 | Post-Panamax | 71 | 300 | 298 | Inbound | 177 | 11.18 | 41008 | Offshore | 31.9845 | -80.763 | 2022-04-26 05:25:57
CMA CGM COLUMBA | 215249000 | 14.6 | 8.95 | One-way Transit | 27.5 | 1 | 165 | 1191 | 144 | Post-Panamax | 71 | 300 | 299 | Inbound | 177 | 11.18 | 41008 | Offshore | 31.9865 | -80.7673 | 2022-04-26 05:26:57
CMA CGM COLUMBA | 215249000 | 14.6 | 8.95 | One-way Transit | 27.5 | 1 | 165 | 1191 | 144 | Post-Panamax | 71 | 300 | 299 | Inbound | 177 | 11.18 | 41008 | Offshore | 31.9885 | -80.7717 | 2022-04-26 05:27:57
CMA CGM COLUMBA | 215249000 | 14.8 | 8.95 | One-way Transit | 27.5 | 1 | 165 | 1191 | 144 | Post-Panamax | 71 | 300 | 299 | Inbound | 177 | 11.18 | 41008 | Offshore | 31.9905 | -80.776 | 2022-04-26 05:28:57
CMA CGM COLUMBA | 215249000 | 14.7 | 8.95 | One-way Transit | 27.5 | 1 | 165 | 1191 | 144 | Post-Panamax | 71 | 323 | 322 | Inbound | 177 | 11.18 | 41008 | Nearshore | 32.0003 | -80.7896 | 2022-04-26 05:32:38
CMA CGM COLUMBA | 215249000 | 14.5 | 8.95 | One-way Transit | 30.83 | 2 | 185 | 1191 | 144 | Post-Panamax | 71 | 325 | 323 | Inbound | 177 | 11.18 | 41008 | Nearshore | 32.0042 | -80.7932 | 2022-04-26 05:33:50
CMA CGM COLUMBA | 215249000 | 14.4 | 8.95 | One-way Transit | 30.83 | 2 | 185 | 1191 | 144 | Post-Panamax | 71 | 324 | 322 | Inbound | 177 | 11.18 | 41008 | Nearshore | 32.0074 | -80.7961 | 2022-04-26 05:34:50
CMA CGM COLUMBA | 215249000 | 14.4 | 8.95 | One-way Transit | 30.83 | 2 | 185 | 1191 | 144 | Post-Panamax | 71 | 324 | 322 | Inbound | 177 | 11.18 | 41008 | Nearshore | 32.011 | -80.7994 | 2022-04-26 05:35:57
CMA CGM COLUMBA | 215249000 | 14.5 | 8.95 | One-way Transit | 27.5 | 1 | 165 | 1191 | 144 | Post-Panamax | 71 | 323 | 322 | Inbound | 177 | 11.18 | 41008 | Nearshore | 32.0126 | -80.8009 | 2022-04-26 05:36:27
CMA CGM COLUMBA | 215249000 | 14.6 | 8.95 | One-way Transit | 30.83 | 2 | 185 | 1191 | 144 | Post-Panamax | 71 | 324 | 322 | Inbound | 177 | 11.18 | 41008 | Nearshore | 32.0162 | -80.8042 | 2022-04-26 05:37:33
CMA CGM COLUMBA | 215249000 | 14.8 | 8.95 | One-way Transit | 30.83 | 2 | 185 | 1191 | 144 | Post-Panamax | 71 | 324 | 322 | Inbound | 177 | 11.18 | 41008 | Nearshore | 32.0198 | -80.8076 | 2022-04-26 05:38:39
CMA CGM COLUMBA | 215249000 | 15.2 | 8.95 | One-way Transit | 27.5 | 1 | 165 | 1191 | 144 | Post-Panamax | 71 | 323 | 322 | Inbound | 177 | 11.18 | 41008 | Nearshore | 32.0238 | -80.8113 | 2022-04-26 05:39:50
CMA CGM COLUMBA | 215249000 | 15.3 | 8.95 | One-way Transit | 27.5 | 1 | 165 | 1191 | 144 | Post-Panamax | 71 | 320 | 319 | Inbound | 177 | 11.18 | 41008 | Nearshore | 32.0275 | -80.8146 | 2022-04-26 05:40:55
EVER FULL | 636021462 | 12.9 | 10.74 | Two-way Transit | 52.33 | 0 | 157 | 1092 | 157 | Post-Panamax | 70 | 140 | 140 | Outbound | 209 | 13.42 | 41008 | Nearshore | 32.0224 | -80.8098 | 2022-04-26 07:39:47
EVER FULL | 636021462 | 12.9 | 10.74 | Two-way Transit | 58.67 | 1 | 176 | 1092 | 157 | Post-Panamax | 70 | 142 | 143 | Outbound | 209 | 13.42 | 41008 | Nearshore | 32.0192 | -80.8067 | 2022-04-26 07:40:59
EVER FULL | 636021462 | 13.1 | 10.74 | Two-way Transit | 58.67 | 1 | 176 | 1092 | 157 | Post-Panamax | 70 | 144 | 145 | Outbound | 209 | 13.42 | 41008 | Nearshore | 32.0162 | -80.8042 | 2022-04-26 07:41:59
EVER FULL | 636021462 | 13.2 | 10.74 | Two-way Transit | 58.67 | 1 | 176 | 1092 | 157 | Post-Panamax | 70 | 144 | 145 | Outbound | 209 | 13.42 | 41008 | Nearshore | 32.0142 | -80.8025 | 2022-04-26 07:42:39
EVER FULL | 636021462 | 13.3 | 10.74 | Two-way Transit | 52.33 | 0 | 157 | 1092 | 157 | Post-Panamax | 70 | 143 | 143 | Outbound | 209 | 13.42 | 41008 | Nearshore | 32.0112 | -80.8 | 2022-04-26 07:43:39
EVER FULL | 636021462 | 13.3 | 10.74 | Two-way Transit | 58.67 | 1 | 176 | 1092 | 157 | Post-Panamax | 70 | 142 | 141 | Outbound | 209 | 13.42 | 41008 | Nearshore | 32.0083 | -80.7973 | 2022-04-26 07:44:40
TIANJIN | 636014224 | 10.8 | 10.74 | Two-way Transit | 50.33 | 0 | 151 | 1145 | 151 | Post-Panamax | 71 | 299 | 299 | Inbound | 209 | 13.42 | 41008 | Offshore | 31.973 | -80.7364 | 2022-04-26 07:47:37
TIANJIN | 636014224 | 10.9 | 10.74 | Two-way Transit | 57 | 1 | 171 | 1145 | 151 | Post-Panamax | 71 | 300 | 299 | Inbound | 209 | 13.42 | 41008 | Offshore | 31.9748 | -80.7402 | 2022-04-26 07:48:46
TIANJIN | 636014224 | 11.3 | 10.74 | Two-way Transit | 57 | 1 | 171 | 1145 | 151 | Post-Panamax | 71 | 299 | 298 | Inbound | 209 | 13.42 | 41008 | Offshore | 31.9764 | -80.7434 | 2022-04-26 07:49:46
TIANJIN | 636014224 | 11.2 | 10.74 | Two-way Transit | 57 | 1 | 171 | 1145 | 151 | Post-Panamax | 71 | 299 | 298 | Inbound | 209 | 13.42 | 41008 | Offshore | 31.9779 | -80.7467 | 2022-04-26 07:50:47
TIANJIN | 636014224 | 11.1 | 10.74 | Two-way Transit | 50.33 | 0 | 151 | 1145 | 151 | Post-Panamax | 71 | 297 | 297 | Inbound | 209 | 13.42 | 41008 | Offshore | 31.9795 | -80.7503 | 2022-04-26 07:51:56
EVER FULL | 636021462 | 13 | 10.74 | Two-way Transit | 52.33 | 0 | 157 | 1092 | 157 | Post-Panamax | 70 | 118 | 118 | Outbound | 209 | 13.42 | 41008 | Offshore | 31.9896 | -80.7748 | 2022-04-26 07:51:58
EVER FULL | 636021462 | 13 | 10.74 | Two-way Transit | 58.67 | 1 | 176 | 1092 | 157 | Post-Panamax | 70 | 118 | 119 | Outbound | 209 | 13.42 | 41008 | Offshore | 31.9884 | -80.7723 | 2022-04-26 07:52:38
TIANJIN | 636014224 | 11.1 | 10.74 | Two-way Transit | 50.33 | 0 | 151 | 1145 | 151 | Post-Panamax | 71 | 297 | 297 | Inbound | 209 | 13.42 | 41008 | Offshore | 31.981 | -80.7536 | 2022-04-26 07:52:56
EVER FULL | 636021462 | 12.9 | 10.74 | Two-way Transit | 58.67 | 1 | 176 | 1092 | 157 | Post-Panamax | 70 | 120 | 121 | Outbound | 209 | 13.42 | 41008 | Offshore | 31.9864 | -80.768 | 2022-04-26 07:53:47
TIANJIN | 636014224 | 11 | 10.74 | Two-way Transit | 50.33 | 0 | 151 | 1145 | 151 | Post-Panamax | 71 | 297 | 297 | Inbound | 209 | 13.42 | 41008 | Offshore | 31.9824 | -80.7567 | 2022-04-26 07:53:56
EVER FULL | 636021462 | 12.9 | 10.74 | Two-way Transit | 58.67 | 1 | 176 | 1092 | 157 | Post-Panamax | 70 | 120 | 121 | Outbound | 209 | 13.42 | 41008 | Offshore | 31.9846 | -80.7643 | 2022-04-26 07:54:48
TIANJIN | 636014224 | 10.9 | 10.74 | Two-way Transit | 50.33 | 0 | 151 | 1145 | 151 | Post-Panamax | 71 | 297 | 297 | Inbound | 209 | 13.42 | 41008 | Offshore | 31.9838 | -80.7599 | 2022-04-26 07:54:56
EVER FULL | 636021462 | 12.9 | 10.74 | Two-way Transit | 52.33 | 0 | 157 | 1092 | 157 | Post-Panamax | 70 | 117 | 117 | Outbound | 209 | 13.42 | 41008 | Offshore | 31.9828 | -80.7606 | 2022-04-26 07:55:49
TIANJIN | 636014224 | 11.1 | 10.74 | Two-way Transit | 63.67 | 2 | 191 | 1145 | 151 | Post-Panamax | 71 | 298 | 296 | Inbound | 209 | 13.42 | 41008 | Offshore | 31.9853 | -80.7632 | 2022-04-26 07:55:57
EVER FULL | 636021462 | 12.8 | 10.74 | One-way Transit | 26.17 | 0 | 157 | 1092 | 157 | Post-Panamax | 70 | 115 | 115 | Outbound | 209 | 13.42 | 41008 | Offshore | 31.9818 | -80.7581 | 2022-04-26 07:56:29
TIANJIN | 636014224 | 11 | 10.74 | One-way Transit | 28.5 | 1 | 171 | 1145 | 151 | Post-Panamax | 71 | 297 | 296 | Inbound | 209 | 13.42 | 41008 | Offshore | 31.9862 | -80.7652 | 2022-04-26 07:56:36
TIANJIN | 636014224 | 11.2 | 10.74 | One-way Transit | 25.17 | 0 | 151 | 1145 | 151 | Post-Panamax | 71 | 296 | 296 | Inbound | 209 | 13.42 | 41008 | Offshore | 31.9877 | -80.7686 | 2022-04-26 07:57:36
TIANJIN | 636014224 | 11.8 | 10.74 | One-way Transit | 25.17 | 0 | 151 | 1145 | 151 | Post-Panamax | 71 | 296 | 296 | Inbound | 209 | 13.42 | 41008 | Offshore | 31.9892 | -80.7722 | 2022-04-26 07:58:36
TIANJIN | 636014224 | 12.6 | 10.74 | One-way Transit | 35.17 | 3 | 211 | 1145 | 151 | Post-Panamax | 71 | 295 | 298 | Inbound | 209 | 13.42 | 41008 | Offshore | 31.9908 | -80.7759 | 2022-04-26 07:59:36
TIANJIN | 636014224 | 13.8 | 10.74 | One-way Transit | 31.83 | 2 | 191 | 1145 | 151 | Post-Panamax | 71 | 320 | 322 | Inbound | 209 | 13.42 | 41008 | Nearshore | 32.0001 | -80.7898 | 2022-04-26 08:03:37
TIANJIN | 636014224 | 13.9 | 10.74 | One-way Transit | 28.5 | 1 | 171 | 1145 | 151 | Post-Panamax | 71 | 321 | 322 | Inbound | 209 | 13.42 | 41008 | Nearshore | 32.0036 | -80.793 | 2022-04-26 08:04:45
TIANJIN | 636014224 | 13.9 | 10.74 | One-way Transit | 25.17 | 0 | 151 | 1145 | 151 | Post-Panamax | 71 | 322 | 322 | Inbound | 209 | 13.42 | 41008 | Nearshore | 32.0058 | -80.795 | 2022-04-26 08:05:27
TIANJIN | 636014224 | 14 | 10.74 | One-way Transit | 25.17 | 0 | 151 | 1145 | 151 | Post-Panamax | 71 | 322 | 322 | Inbound | 209 | 13.42 | 41008 | Nearshore | 32.0094 | -80.7982 | 2022-04-26 08:06:36
TIANJIN | 636014224 | 14.5 | 10.74 | One-way Transit | 25.17 | 0 | 151 | 1145 | 151 | Post-Panamax | 71 | 322 | 322 | Inbound | 209 | 13.42 | 41008 | Nearshore | 32.0129 | -80.8014 | 2022-04-26 08:07:42
TIANJIN | 636014224 | 14.5 | 10.74 | One-way Transit | 25.17 | 0 | 151 | 1145 | 151 | Post-Panamax | 71 | 322 | 322 | Inbound | 209 | 13.42 | 41008 | Nearshore | 32.0162 | -80.8044 | 2022-04-26 08:08:42
TIANJIN | 636014224 | 14.6 | 10.74 | One-way Transit | 25.17 | 0 | 151 | 1145 | 151 | Post-Panamax | 71 | 322 | 322 | Inbound | 209 | 13.42 | 41008 | Nearshore | 32.0194 | -80.8073 | 2022-04-26 08:09:42
TIANJIN | 636014224 | 14.7 | 10.74 | One-way Transit | 25.17 | 0 | 151 | 1145 | 151 | Post-Panamax | 71 | 322 | 322 | Inbound | 209 | 13.42 | 41008 | Nearshore | 32.0227 | -80.8103 | 2022-04-26 08:10:42
TIANJIN | 636014224 | 14.7 | 10.74 | One-way Transit | 25.17 | 0 | 151 | 1145 | 151 | Post-Panamax | 71 | 322 | 322 | Inbound | 209 | 13.42 | 41008 | Nearshore | 32.0259 | -80.8132 | 2022-04-26 08:11:42
WAN HAI 523 | 563131800 | 14.1 | 10.96 | One-way Transit | 23.17 | 2 | 139 | 882 | 108 | Panamax | 79 | 299 | 297 | Inbound | 217 | 13.42 | 41008 | Offshore | 31.9745 | -80.7398 | 2022-04-26 08:44:57
WAN HAI 523 | 563131800 | 14.2 | 10.96 | One-way Transit | 23.17 | 2 | 139 | 882 | 108 | Panamax | 79 | 299 | 297 | Inbound | 217 | 13.42 | 41008 | Offshore | 31.9755 | -80.7418 | 2022-04-26 08:45:27
WAN HAI 523 | 563131800 | 14.3 | 10.96 | One-way Transit | 20.5 | 1 | 123 | 882 | 108 | Panamax | 79 | 297 | 296 | Inbound | 217 | 13.42 | 41008 | Offshore | 31.9775 | -80.7463 | 2022-04-26 08:46:33
WAN HAI 523 | 563131800 | 14.3 | 10.96 | One-way Transit | 20.5 | 1 | 123 | 882 | 108 | Panamax | 79 | 297 | 296 | Inbound | 217 | 13.42 | 41008 | Offshore | 31.9793 | -80.7505 | 2022-04-26 08:47:33
WAN HAI 523 | 563131800 | 14.3 | 10.96 | One-way Transit | 20.5 | 1 | 123 | 882 | 108 | Panamax | 79 | 297 | 296 | Inbound | 217 | 13.42 | 41008 | Offshore | 31.9812 | -80.7547 | 2022-04-26 08:48:33
WAN HAI 523 | 563131800 | 14.4 | 10.96 | One-way Transit | 20.5 | 1 | 123 | 882 | 108 | Panamax | 79 | 297 | 296 | Inbound | 217 | 13.42 | 41008 | Offshore | 31.983 | -80.7588 | 2022-04-26 08:49:33
WAN HAI 523 | 563131800 | 14.4 | 10.96 | One-way Transit | 20.5 | 1 | 123 | 882 | 108 | Panamax | 79 | 297 | 296 | Inbound | 217 | 13.42 | 41008 | Offshore | 31.985 | -80.7635 | 2022-04-26 08:50:39
WAN HAI 523 | 563131800 | 14.4 | 10.96 | One-way Transit | 18 | 0 | 108 | 882 | 108 | Panamax | 79 | 297 | 297 | Inbound | 217 | 13.42 | 41008 | Offshore | 31.9872 | -80.7685 | 2022-04-26 08:51:50
WAN HAI 523 | 563131800 | 14.5 | 10.96 | One-way Transit | 20.5 | 1 | 123 | 882 | 108 | Panamax | 79 | 299 | 298 | Inbound | 217 | 13.42 | 41008 | Offshore | 31.9893 | -80.773 | 2022-04-26 08:52:57
WAN HAI 523 | 563131800 | 14.5 | 10.96 | One-way Transit | 20.5 | 1 | 123 | 882 | 108 | Panamax | 79 | 299 | 298 | Inbound | 217 | 13.42 | 41008 | Offshore | 31.9913 | -80.7772 | 2022-04-26 08:53:57
WAN HAI 523 | 563131800 | 14.8 | 10.96 | One-way Transit | 20.5 | 1 | 123 | 882 | 108 | Panamax | 79 | 323 | 324 | Inbound | 217 | 13.42 | 41008 | Nearshore | 32.0022 | -80.7912 | 2022-04-26 08:57:57
WAN HAI 523 | 563131800 | 14.7 | 10.96 | One-way Transit | 20.5 | 1 | 123 | 882 | 108 | Panamax | 79 | 325 | 324 | Inbound | 217 | 13.42 | 41008 | Nearshore | 32.0055 | -80.794 | 2022-04-26 08:58:57
WAN HAI 523 | 563131800 | 14.6 | 10.96 | One-way Transit | 25.67 | 3 | 154 | 882 | 108 | Panamax | 79 | 325 | 322 | Inbound | 217 | 13.42 | 41008 | Nearshore | 32.0087 | -80.7967 | 2022-04-26 08:59:57
WAN HAI 523 | 563131800 | 14.6 | 10.96 | One-way Transit | 20.5 | 1 | 123 | 882 | 108 | Panamax | 79 | 324 | 323 | Inbound | 217 | 13.42 | 41008 | Nearshore | 32.0107 | -80.7983 | 2022-04-26 09:00:32
WAN HAI 523 | 563131800 | 14.6 | 10.96 | One-way Transit | 28.17 | 4 | 169 | 882 | 108 | Panamax | 79 | 323 | 319 | Inbound | 217 | 13.42 | 41008 | Nearshore | 32.0143 | -80.8017 | 2022-04-26 09:01:39
WAN HAI 523 | 563131800 | 14.7 | 10.96 | One-way Transit | 20.5 | 1 | 123 | 882 | 108 | Panamax | 79 | 320 | 319 | Inbound | 217 | 13.42 | 41008 | Nearshore | 32.0173 | -80.8047 | 2022-04-26 09:02:39
WAN HAI 523 | 563131800 | 14.8 | 10.96 | One-way Transit | 20.5 | 1 | 123 | 882 | 108 | Panamax | 79 | 320 | 319 | Inbound | 217 | 13.42 | 41008 | Nearshore | 32.0207 | -80.8077 | 2022-04-26 09:03:39
WAN HAI 523 | 563131800 | 14.9 | 10.96 | One-way Transit | 20.5 | 1 | 123 | 882 | 108 | Panamax | 79 | 320 | 319 | Inbound | 217 | 13.42 | 41008 | Nearshore | 32.0242 | -80.8112 | 2022-04-26 09:04:45
WAN HAI 523 | 563131800 | 15 | 10.96 | One-way Transit | 25.67 | 3 | 154 | 882 | 108 | Panamax | 79 | 320 | 317 | Inbound | 217 | 13.42 | 41008 | Nearshore | 32.0277 | -80.8147 | 2022-04-26 09:05:51
VIENNA EXPRESS | 218355000 | 14.5 | 10.74 | One-way Transit | 29.33 | 2 | 176 | 1099 | 138 | Post-Panamax | 74 | 294 | 292 | Inbound | 240 | 13.42 | 41008 | Offshore | 31.9735 | -80.7375 | 2022-04-26 10:44:53
VIENNA EXPRESS | 218355000 | 14.5 | 10.74 | One-way Transit | 23 | 0 | 138 | 1099 | 138 | Post-Panamax | 74 | 293 | 293 | Inbound | 240 | 13.42 | 41008 | Offshore | 31.9744 | -80.7402 | 2022-04-26 10:45:29
VIENNA EXPRESS | 218355000 | 14.6 | 10.74 | One-way Transit | 23 | 0 | 138 | 1099 | 138 | Post-Panamax | 74 | 297 | 297 | Inbound | 240 | 13.42 | 41008 | Offshore | 31.9763 | -80.745 | 2022-04-26 10:46:35
VIENNA EXPRESS | 218355000 | 14.6 | 10.74 | One-way Transit | 26.17 | 1 | 157 | 1099 | 138 | Post-Panamax | 74 | 299 | 298 | Inbound | 240 | 13.42 | 41008 | Offshore | 31.9785 | -80.7496 | 2022-04-26 10:47:40
VIENNA EXPRESS | 218355000 | 14.5 | 10.74 | One-way Transit | 29.33 | 2 | 176 | 1099 | 138 | Post-Panamax | 74 | 320 | 318 | Inbound | 240 | 13.42 | 41008 | Nearshore | 32 | -80.7895 | 2022-04-26 10:57:41
VIENNA EXPRESS | 218355000 | 14.3 | 10.74 | One-way Transit | 29.33 | 2 | 176 | 1099 | 138 | Post-Panamax | 74 | 323 | 321 | Inbound | 240 | 13.42 | 41008 | Nearshore | 32.0038 | -80.793 | 2022-04-26 10:58:53
VIENNA EXPRESS | 218355000 | 14.3 | 10.74 | One-way Transit | 29.33 | 2 | 176 | 1099 | 138 | Post-Panamax | 74 | 324 | 322 | Inbound | 240 | 13.42 | 41008 | Nearshore | 32.0057 | -80.7947 | 2022-04-26 10:59:28
VIENNA EXPRESS | 218355000 | 14 | 10.74 | One-way Transit | 32.5 | 3 | 195 | 1099 | 138 | Post-Panamax | 74 | 322 | 319 | Inbound | 240 | 13.42 | 41008 | Nearshore | 32.0095 | -80.7981 | 2022-04-26 11:00:41
VIENNA EXPRESS | 218355000 | 14.2 | 10.74 | One-way Transit | 29.33 | 2 | 176 | 1099 | 138 | Post-Panamax | 74 | 322 | 320 | Inbound | 240 | 13.42 | 41008 | Nearshore | 32.0129 | -80.8012 | 2022-04-26 11:01:47
VIENNA EXPRESS | 218355000 | 14.4 | 10.74 | One-way Transit | 29.33 | 2 | 176 | 1099 | 138 | Post-Panamax | 74 | 322 | 320 | Inbound | 240 | 13.42 | 41008 | Nearshore | 32.0164 | -80.8045 | 2022-04-26 11:02:53
VIENNA EXPRESS | 218355000 | 14.6 | 10.74 | One-way Transit | 29.33 | 2 | 176 | 1099 | 138 | Post-Panamax | 74 | 322 | 320 | Inbound | 240 | 13.42 | 41008 | Nearshore | 32.0196 | -80.8074 | 2022-04-26 11:03:53
VIENNA EXPRESS | 218355000 | 14.7 | 10.74 | One-way Transit | 29.33 | 2 | 176 | 1099 | 138 | Post-Panamax | 74 | 322 | 320 | Inbound | 240 | 13.42 | 41008 | Nearshore | 32.023 | -80.8106 | 2022-04-26 11:04:59
VIENNA EXPRESS | 218355000 | 14.8 | 10.74 | One-way Transit | 35.67 | 4 | 214 | 1099 | 138 | Post-Panamax | 74 | 322 | 318 | Inbound | 240 | 13.42 | 41008 | Nearshore | 32.0263 | -80.8136 | 2022-04-26 11:05:59
VIENNA EXPRESS | 218355000 | 14.8 | 10.74 | One-way Transit | 42 | 6 | 252 | 1099 | 138 | Post-Panamax | 74 | 319 | 313 | Inbound | 240 | 13.42 | 41008 | Nearshore | 32.0281 | -80.8155 | 2022-04-26 11:06:34
COLORADO EXPRESS | 369215000 | 17 | 8.95 | One-way Transit | 27.67 | 2 | 166 | 1004 | 131 | Post-Panamax | 70 | 140 | 142 | Outbound | 230 | 13.42 | 41008 | Nearshore | 32.0271 | -80.8143 | 2022-04-26 13:02:53
COLORADO EXPRESS | 369215000 | 16.6 | 8.95 | One-way Transit | 24.83 | 1 | 149 | 1004 | 131 | Post-Panamax | 70 | 142 | 143 | Outbound | 230 | 13.42 | 41008 | Nearshore | 32.0232 | -80.8106 | 2022-04-26 13:03:59
COLORADO EXPRESS | 369215000 | 16.7 | 8.95 | One-way Transit | 24.83 | 1 | 149 | 1004 | 131 | Post-Panamax | 70 | 142 | 143 | Outbound | 230 | 13.42 | 41008 | Nearshore | 32.0212 | -80.8089 | 2022-04-26 13:04:30
COLORADO EXPRESS | 369215000 | 16.5 | 8.95 | One-way Transit | 24.83 | 1 | 149 | 1004 | 131 | Post-Panamax | 70 | 142 | 143 | Outbound | 230 | 13.42 | 41008 | Nearshore | 32.017 | -80.805 | 2022-04-26 13:05:41
COLORADO EXPRESS | 369215000 | 16.4 | 8.95 | One-way Transit | 24.83 | 1 | 149 | 1004 | 131 | Post-Panamax | 70 | 142 | 143 | Outbound | 230 | 13.42 | 41008 | Nearshore | 32.0134 | -80.8017 | 2022-04-26 13:06:41
COLORADO EXPRESS | 369215000 | 15.5 | 8.95 | One-way Transit | 24.83 | 1 | 149 | 1004 | 131 | Post-Panamax | 70 | 142 | 143 | Outbound | 230 | 13.42 | 41008 | Nearshore | 32.0092 | -80.798 | 2022-04-26 13:07:53
COLORADO EXPRESS | 369215000 | 15.1 | 8.95 | One-way Transit | 21.83 | 0 | 131 | 1004 | 131 | Post-Panamax | 70 | 143 | 143 | Outbound | 230 | 13.42 | 41008 | Nearshore | 32.0056 | -80.7947 | 2022-04-26 13:08:59
COLORADO EXPRESS | 369215000 | 14.8 | 8.95 | One-way Transit | 21.83 | 0 | 131 | 1004 | 131 | Post-Panamax | 70 | 142 | 142 | Outbound | 230 | 13.42 | 41008 | Nearshore | 32.0039 | -80.7932 | 2022-04-26 13:09:29
COLORADO EXPRESS | 369215000 | 14.6 | 8.95 | One-way Transit | 21.83 | 0 | 131 | 1004 | 131 | Post-Panamax | 70 | 142 | 142 | Outbound | 230 | 13.42 | 41008 | Nearshore | 32.0001 | -80.7897 | 2022-04-26 13:10:41
COLORADO EXPRESS | 369215000 | 12.4 | 8.95 | One-way Transit | 24.83 | 1 | 149 | 1004 | 131 | Post-Panamax | 70 | 119 | 120 | Outbound | 230 | 13.42 | 41008 | Offshore | 31.991 | -80.7761 | 2022-04-26 13:14:41
COLORADO EXPRESS | 369215000 | 11.7 | 8.95 | One-way Transit | 24.83 | 1 | 149 | 1004 | 131 | Post-Panamax | 70 | 119 | 120 | Outbound | 230 | 13.42 | 41008 | Offshore | 31.9892 | -80.7723 | 2022-04-26 13:15:47
COLORADO EXPRESS | 369215000 | 11.4 | 8.95 | One-way Transit | 27.67 | 2 | 166 | 1004 | 131 | Post-Panamax | 70 | 118 | 120 | Outbound | 230 | 13.42 | 41008 | Offshore | 31.9877 | -80.769 | 2022-04-26 13:16:47
COLORADO EXPRESS | 369215000 | 10.9 | 8.95 | One-way Transit | 24.83 | 1 | 149 | 1004 | 131 | Post-Panamax | 70 | 119 | 120 | Outbound | 230 | 13.42 | 41008 | Offshore | 31.9867 | -80.7669 | 2022-04-26 13:17:27
COLORADO EXPRESS | 369215000 | 10.6 | 8.95 | One-way Transit | 27.67 | 2 | 166 | 1004 | 131 | Post-Panamax | 70 | 118 | 120 | Outbound | 230 | 13.42 | 41008 | Offshore | 31.9848 | -80.7627 | 2022-04-26 13:18:47
COLORADO EXPRESS | 369215000 | 10.2 | 8.95 | One-way Transit | 27.67 | 2 | 166 | 1004 | 131 | Post-Panamax | 70 | 118 | 120 | Outbound | 230 | 13.42 | 41008 | Offshore | 31.9832 | -80.7593 | 2022-04-26 13:19:56
COLORADO EXPRESS | 369215000 | 10 | 10.74 | One-way Transit | 27.67 | 2 | 166 | 1004 | 131 | Post-Panamax | 70 | 118 | 120 | Outbound | 247 | 13.42 | 41008 | Offshore | 31.9826 | -80.7579 | 2022-04-26 13:20:27
COLORADO EXPRESS | 369215000 | 9.8 | 10.74 | One-way Transit | 30.5 | 3 | 183 | 1004 | 131 | Post-Panamax | 70 | 117 | 120 | Outbound | 247 | 13.42 | 41008 | Offshore | 31.9811 | -80.7545 | 2022-04-26 13:21:38
COLORADO EXPRESS | 369215000 | 9.9 | 10.74 | One-way Transit | 24.83 | 1 | 149 | 1004 | 131 | Post-Panamax | 70 | 117 | 118 | Outbound | 247 | 13.42 | 41008 | Offshore | 31.9796 | -80.7512 | 2022-04-26 13:22:47
COLORADO EXPRESS | 369215000 | 10.1 | 10.74 | One-way Transit | 27.67 | 2 | 166 | 1004 | 131 | Post-Panamax | 70 | 116 | 118 | Outbound | 247 | 13.42 | 41008 | Offshore | 31.9784 | -80.7482 | 2022-04-26 13:23:47
COLORADO EXPRESS | 369215000 | 9.9 | 10.74 | One-way Transit | 30.5 | 3 | 183 | 1004 | 131 | Post-Panamax | 70 | 115 | 118 | Outbound | 247 | 13.42 | 41008 | Offshore | 31.9772 | -80.7453 | 2022-04-26 13:24:47
COLORADO EXPRESS | 369215000 | 10 | 10.74 | One-way Transit | 30.5 | 3 | 183 | 1004 | 131 | Post-Panamax | 70 | 115 | 118 | Outbound | 247 | 13.42 | 41008 | Offshore | 31.9764 | -80.7433 | 2022-04-26 13:25:28
COLORADO EXPRESS | 369215000 | 10 | 10.74 | One-way Transit | 27.67 | 2 | 166 | 1004 | 131 | Post-Panamax | 70 | 116 | 118 | Outbound | 247 | 13.42 | 41008 | Offshore | 31.9748 | -80.7394 | 2022-04-26 13:26:47
COLORADO EXPRESS | 369215000 | 9.9 | 10.74 | One-way Transit | 21.83 | 0 | 131 | 1004 | 131 | Post-Panamax | 70 | 117 | 117 | Outbound | 247 | 13.42 | 41008 | Offshore | 31.9736 | -80.7366 | 2022-04-26 13:27:47
COLORADO EXPRESS | 369215000 | 16.6 | 4.7 | One-way Transit | 21.83 | 0 | 131 | 1004 | 131 | Post-Panamax | 70 | 298 | 298 | Inbound | 68 | 6.71 | 41008 | Offshore | 31.9748 | -80.7416 | 2022-04-25 00:18:48
COLORADO EXPRESS | 369215000 | 16.8 | 4.7 | One-way Transit | 30.5 | 3 | 183 | 1004 | 131 | Post-Panamax | 70 | 297 | 300 | Inbound | 68 | 6.71 | 41008 | Offshore | 31.9771 | -80.7468 | 2022-04-25 00:19:54
COLORADO EXPRESS | 369215000 | 16.5 | 4.7 | One-way Transit | 21.83 | 0 | 131 | 1004 | 131 | Post-Panamax | 70 | 300 | 300 | Inbound | 68 | 6.71 | 41008 | Offshore | 31.9794 | -80.7516 | 2022-04-25 00:20:54
COLORADO EXPRESS | 369215000 | 16.2 | 4.7 | One-way Transit | 21.83 | 0 | 131 | 1004 | 131 | Post-Panamax | 70 | 300 | 300 | Inbound | 68 | 6.71 | 41008 | Offshore | 31.9817 | -80.7563 | 2022-04-25 00:21:54
COLORADO EXPRESS | 369215000 | 16 | 4.7 | One-way Transit | 24.83 | 1 | 149 | 1004 | 131 | Post-Panamax | 70 | 298 | 299 | Inbound | 68 | 6.71 | 41008 | Offshore | 31.9838 | -80.7608 | 2022-04-25 00:22:54
COLORADO EXPRESS | 369215000 | 15.7 | 4.7 | One-way Transit | 24.83 | 1 | 149 | 1004 | 131 | Post-Panamax | 70 | 298 | 299 | Inbound | 68 | 6.71 | 41008 | Offshore | 31.9859 | -80.7654 | 2022-04-25 00:23:54
COLORADO EXPRESS | 369215000 | 15.4 | 4.7 | One-way Transit | 24.83 | 1 | 149 | 1004 | 131 | Post-Panamax | 70 | 298 | 299 | Inbound | 68 | 6.71 | 41008 | Offshore | 31.9879 | -80.7699 | 2022-04-25 00:24:54
COLORADO EXPRESS | 369215000 | 15.2 | 4.7 | One-way Transit | 24.83 | 1 | 149 | 1004 | 131 | Post-Panamax | 70 | 298 | 299 | Inbound | 68 | 6.71 | 41008 | Offshore | 31.9899 | -80.7743 | 2022-04-25 00:25:54
COLORADO EXPRESS | 369215000 | 14.3 | 4.7 | One-way Transit | 27.67 | 2 | 166 | 1004 | 131 | Post-Panamax | 70 | 320 | 322 | Inbound | 68 | 6.71 | 41008 | Nearshore | 32.0002 | -80.7899 | 2022-04-25 00:30:00
COLORADO EXPRESS | 369215000 | 13.9 | 4.7 | One-way Transit | 24.83 | 1 | 149 | 1004 | 131 | Post-Panamax | 70 | 321 | 322 | Inbound | 68 | 6.71 | 41008 | Nearshore | 32.0032 | -80.7928 | 2022-04-25 00:31:00
COLORADO EXPRESS | 369215000 | 13.8 | 4.7 | One-way Transit | 24.83 | 1 | 149 | 1004 | 131 | Post-Panamax | 70 | 321 | 322 | Inbound | 68 | 6.71 | 41008 | Nearshore | 32.0062 | -80.7956 | 2022-04-25 00:32:00
COLORADO EXPRESS | 369215000 | 13.7 | 4.7 | One-way Transit | 30.5 | 3 | 183 | 1004 | 131 | Post-Panamax | 70 | 321 | 324 | Inbound | 68 | 6.71 | 41008 | Nearshore | 32.0092 | -80.7984 | 2022-04-25 00:33:00
COLORADO EXPRESS | 369215000 | 13.6 | 4.7 | One-way Transit | 24.83 | 1 | 149 | 1004 | 131 | Post-Panamax | 70 | 323 | 324 | Inbound | 68 | 6.71 | 41008 | Nearshore | 32.0107 | -80.7998 | 2022-04-25 00:33:30
ALBERT MAERSK | 220263000 | 14.2 | 4.7 | One-way Transit | 26.83 | 1 | 161 | 1155 | 141 | Post-Panamax | 79 | 141 | 140 | Outbound | 68 | 6.71 | 41008 | Nearshore | 32.0262 | -80.8134 | 2022-04-25 01:03:43
ALBERT MAERSK | 220263000 | 14.1 | 4.7 | One-way Transit | 26.83 | 1 | 161 | 1155 | 141 | Post-Panamax | 79 | 143 | 142 | Outbound | 68 | 6.71 | 41008 | Nearshore | 32.0231 | -80.8105 | 2022-04-25 01:04:43
ALBERT MAERSK | 220263000 | 14.2 | 4.7 | One-way Transit | 26.83 | 1 | 161 | 1155 | 141 | Post-Panamax | 79 | 143 | 142 | Outbound | 68 | 6.71 | 41008 | Nearshore | 32.0199 | -80.8077 | 2022-04-25 01:05:43
ALBERT MAERSK | 220263000 | 14.3 | 4.7 | One-way Transit | 30.17 | 2 | 181 | 1155 | 141 | Post-Panamax | 79 | 144 | 142 | Outbound | 68 | 6.71 | 41008 | Nearshore | 32.0167 | -80.805 | 2022-04-25 01:06:43
ALBERT MAERSK | 220263000 | 14.2 | 4.7 | One-way Transit | 30.17 | 2 | 181 | 1155 | 141 | Post-Panamax | 79 | 142 | 140 | Outbound | 68 | 6.71 | 41008 | Nearshore | 32.0136 | -80.8022 | 2022-04-25 01:07:43
ALBERT MAERSK | 220263000 | 14.2 | 4.7 | One-way Transit | 30.17 | 2 | 181 | 1155 | 141 | Post-Panamax | 79 | 142 | 140 | Outbound | 68 | 6.71 | 41008 | Nearshore | 32.0104 | -80.7993 | 2022-04-25 01:08:43
ALBERT MAERSK | 220263000 | 14.1 | 4.7 | One-way Transit | 30.17 | 2 | 181 | 1155 | 141 | Post-Panamax | 79 | 142 | 140 | Outbound | 68 | 6.71 | 41008 | Nearshore | 32.0074 | -80.7965 | 2022-04-25 01:09:43
ALBERT MAERSK | 220263000 | 14 | 4.7 | One-way Transit | 30.17 | 2 | 181 | 1155 | 141 | Post-Panamax | 79 | 142 | 140 | Outbound | 68 | 6.71 | 41008 | Nearshore | 32.0043 | -80.7936 | 2022-04-25 01:10:43
ALBERT MAERSK | 220263000 | 13.9 | 4.7 | One-way Transit | 30.17 | 2 | 181 | 1155 | 141 | Post-Panamax | 79 | 142 | 140 | Outbound | 68 | 6.71 | 41008 | Nearshore | 32.0012 | -80.7908 | 2022-04-25 01:11:43
ALBERT MAERSK | 220263000 | 13.7 | 4.7 | One-way Transit | 30.17 | 2 | 181 | 1155 | 141 | Post-Panamax | 79 | 118 | 116 | Outbound | 68 | 6.71 | 41008 | Offshore | 31.9895 | -80.7735 | 2022-04-25 01:16:43
ALBERT MAERSK | 220263000 | 13.8 | 4.7 | One-way Transit | 30.17 | 2 | 181 | 1155 | 141 | Post-Panamax | 79 | 118 | 116 | Outbound | 68 | 6.71 | 41008 | Offshore | 31.9877 | -80.7695 | 2022-04-25 01:17:43
ALBERT MAERSK | 220263000 | 14 | 4.7 | One-way Transit | 30.17 | 2 | 181 | 1155 | 141 | Post-Panamax | 79 | 118 | 116 | Outbound | 68 | 6.71 | 41008 | Offshore | 31.9859 | -80.7655 | 2022-04-25 01:18:43
ALBERT MAERSK | 220263000 | 14.1 | 4.7 | One-way Transit | 30.17 | 2 | 181 | 1155 | 141 | Post-Panamax | 79 | 118 | 116 | Outbound | 68 | 6.71 | 41008 | Offshore | 31.9839 | -80.7612 | 2022-04-25 01:19:47
ALBERT MAERSK | 220263000 | 14.2 | 6.04 | One-way Transit | 30.17 | 2 | 181 | 1155 | 141 | Post-Panamax | 79 | 118 | 116 | Outbound | 75 | 6.71 | 41008 | Offshore | 31.9819 | -80.7567 | 2022-04-25 01:20:53
ALBERT MAERSK | 220263000 | 14.3 | 6.04 | One-way Transit | 30.17 | 2 | 181 | 1155 | 141 | Post-Panamax | 79 | 118 | 116 | Outbound | 75 | 6.71 | 41008 | Offshore | 31.9799 | -80.7522 | 2022-04-25 01:21:59
ALBERT MAERSK | 220263000 | 14.2 | 6.04 | One-way Transit | 30.17 | 2 | 181 | 1155 | 141 | Post-Panamax | 79 | 118 | 116 | Outbound | 75 | 6.71 | 41008 | Offshore | 31.978 | -80.7481 | 2022-04-25 01:22:59
ALBERT MAERSK | 220263000 | 14.2 | 6.04 | One-way Transit | 30.17 | 2 | 181 | 1155 | 141 | Post-Panamax | 79 | 118 | 116 | Outbound | 75 | 6.71 | 41008 | Offshore | 31.9761 | -80.744 | 2022-04-25 01:23:59
ALBERT MAERSK | 220263000 | 14 | 6.04 | One-way Transit | 30.17 | 2 | 181 | 1155 | 141 | Post-Panamax | 79 | 118 | 116 | Outbound | 75 | 6.71 | 41008 | Offshore | 31.9743 | -80.7399 | 2022-04-25 01:24:59
MSC DARDANELLES | 209423000 | 13.7 | 6.04 | One-way Transit | 24.67 | 1 | 148 | 984 | 131 | Post-Panamax | 70 | 141 | 140 | Outbound | 75 | 6.71 | 41008 | Nearshore | 32.0275 | -80.8145 | 2022-04-25 01:40:01
MSC DARDANELLES | 209423000 | 13.7 | 6.04 | One-way Transit | 21.83 | 0 | 131 | 984 | 131 | Post-Panamax | 70 | 141 | 141 | Outbound | 75 | 6.71 | 41008 | Nearshore | 32.0259 | -80.813 | 2022-04-25 01:40:35
MSC DARDANELLES | 209423000 | 13.8 | 6.04 | One-way Transit | 24.67 | 1 | 148 | 984 | 131 | Post-Panamax | 70 | 142 | 141 | Outbound | 75 | 6.71 | 41008 | Nearshore | 32.0227 | -80.81 | 2022-04-25 01:41:35
MSC DARDANELLES | 209423000 | 13.8 | 6.04 | One-way Transit | 24.67 | 1 | 148 | 984 | 131 | Post-Panamax | 70 | 142 | 141 | Outbound | 75 | 6.71 | 41008 | Nearshore | 32.0195 | -80.8071 | 2022-04-25 01:42:41
MSC DARDANELLES | 209423000 | 13.9 | 6.04 | One-way Transit | 24.67 | 1 | 148 | 984 | 131 | Post-Panamax | 70 | 142 | 141 | Outbound | 75 | 6.71 | 41008 | Nearshore | 32.0162 | -80.8041 | 2022-04-25 01:43:45
MSC DARDANELLES | 209423000 | 13.9 | 6.04 | One-way Transit | 27.5 | 2 | 165 | 984 | 131 | Post-Panamax | 70 | 143 | 141 | Outbound | 75 | 6.71 | 41008 | Nearshore | 32.0132 | -80.8013 | 2022-04-25 01:44:45
MSC DARDANELLES | 209423000 | 13.7 | 6.04 | One-way Transit | 27.5 | 2 | 165 | 984 | 131 | Post-Panamax | 70 | 143 | 141 | Outbound | 75 | 6.71 | 41008 | Nearshore | 32.0102 | -80.7986 | 2022-04-25 01:45:45
MSC DARDANELLES | 209423000 | 13.7 | 6.04 | One-way Transit | 27.5 | 2 | 165 | 984 | 131 | Post-Panamax | 70 | 143 | 141 | Outbound | 75 | 6.71 | 41008 | Nearshore | 32.0071 | -80.7958 | 2022-04-25 01:46:45
MSC DARDANELLES | 209423000 | 13.5 | 6.04 | One-way Transit | 24.67 | 1 | 148 | 984 | 131 | Post-Panamax | 70 | 142 | 141 | Outbound | 75 | 6.71 | 41008 | Nearshore | 32.0041 | -80.7931 | 2022-04-25 01:47:45
MSC DARDANELLES | 209423000 | 13.4 | 6.04 | One-way Transit | 27.5 | 2 | 165 | 984 | 131 | Post-Panamax | 70 | 143 | 141 | Outbound | 75 | 6.71 | 41008 | Nearshore | 32.0012 | -80.7904 | 2022-04-25 01:48:46
MSC DARDANELLES | 209423000 | 13.3 | 6.04 | One-way Transit | 24.67 | 1 | 148 | 984 | 131 | Post-Panamax | 70 | 119 | 118 | Outbound | 75 | 6.71 | 41008 | Offshore | 31.9914 | -80.7777 | 2022-04-25 01:52:46
MSC DARDANELLES | 209423000 | 14.1 | 6.04 | One-way Transit | 27.5 | 2 | 165 | 984 | 131 | Post-Panamax | 70 | 118 | 116 | Outbound | 75 | 6.71 | 41008 | Offshore | 31.9782 | -80.7493 | 2022-04-25 01:59:57
MSC DARDANELLES | 209423000 | 14.1 | 6.04 | One-way Transit | 27.5 | 2 | 165 | 984 | 131 | Post-Panamax | 70 | 118 | 116 | Outbound | 75 | 6.71 | 41008 | Offshore | 31.9764 | -80.7452 | 2022-04-25 02:00:57
MSC DARDANELLES | 209423000 | 13.9 | 6.04 | One-way Transit | 27.5 | 2 | 165 | 984 | 131 | Post-Panamax | 70 | 118 | 116 | Outbound | 75 | 6.71 | 41008 | Offshore | 31.9746 | -80.7412 | 2022-04-25 02:01:57
MSC DARDANELLES | 209423000 | 13.6 | 6.04 | One-way Transit | 24.67 | 1 | 148 | 984 | 131 | Post-Panamax | 70 | 117 | 118 | Outbound | 75 | 6.71 | 41008 | Offshore | 31.9728 | -80.7372 | 2022-04-25 02:02:57
ZIM ROTTERDAM | 636014222 | 16.3 | 4.92 | One-way Transit | 25.17 | 0 | 151 | 1145 | 151 | Post-Panamax | 79 | 298 | 298 | Inbound | 116 | 6.71 | 41008 | Offshore | 31.9735 | -80.7386 | 2022-04-25 17:40:46
ZIM ROTTERDAM | 636014222 | 16.4 | 4.92 | One-way Transit | 28.5 | 1 | 171 | 1145 | 151 | Post-Panamax | 79 | 297 | 298 | Inbound | 116 | 6.71 | 41008 | Offshore | 31.9757 | -80.7435 | 2022-04-25 17:41:46
ZIM ROTTERDAM | 636014222 | 16.9 | 4.92 | One-way Transit | 28.5 | 1 | 171 | 1145 | 151 | Post-Panamax | 79 | 298 | 299 | Inbound | 116 | 6.71 | 41008 | Offshore | 31.978 | -80.7486 | 2022-04-25 17:42:52
ZIM ROTTERDAM | 636014222 | 17 | 4.92 | One-way Transit | 25.17 | 0 | 151 | 1145 | 151 | Post-Panamax | 79 | 298 | 298 | Inbound | 116 | 6.71 | 41008 | Offshore | 31.9803 | -80.7535 | 2022-04-25 17:43:53
ZIM ROTTERDAM | 636014222 | 17 | 4.92 | One-way Transit | 28.5 | 1 | 171 | 1145 | 151 | Post-Panamax | 79 | 297 | 298 | Inbound | 116 | 6.71 | 41008 | Offshore | 31.9827 | -80.759 | 2022-04-25 17:44:58
ZIM ROTTERDAM | 636014222 | 17 | 4.92 | One-way Transit | 25.17 | 0 | 151 | 1145 | 151 | Post-Panamax | 79 | 298 | 298 | Inbound | 116 | 6.71 | 41008 | Offshore | 31.985 | -80.7638 | 2022-04-25 17:45:58
ZIM ROTTERDAM | 636014222 | 16.8 | 4.92 | One-way Transit | 28.5 | 1 | 171 | 1145 | 151 | Post-Panamax | 79 | 297 | 298 | Inbound | 116 | 6.71 | 41008 | Offshore | 31.987 | -80.7682 | 2022-04-25 17:46:58
ZIM ROTTERDAM | 636014222 | 16.6 | 4.92 | One-way Transit | 28.5 | 1 | 171 | 1145 | 151 | Post-Panamax | 79 | 297 | 298 | Inbound | 116 | 6.71 | 41008 | Offshore | 31.9892 | -80.7733 | 2022-04-25 17:47:58
ZIM ROTTERDAM | 636014222 | 16.6 | 4.92 | One-way Transit | 35.17 | 3 | 211 | 1145 | 151 | Post-Panamax | 79 | 297 | 300 | Inbound | 116 | 6.71 | 41008 | Offshore | 31.9913 | -80.778 | 2022-04-25 17:48:58
ZIM ROTTERDAM | 636014222 | 16.5 | 4.92 | One-way Transit | 41.67 | 5 | 250 | 1145 | 151 | Post-Panamax | 79 | 316 | 321 | Inbound | 116 | 6.71 | 41008 | Nearshore | 31.9988 | -80.7888 | 2022-04-25 17:51:34
ZIM ROTTERDAM | 636014222 | 16.3 | 4.92 | One-way Transit | 28.5 | 1 | 171 | 1145 | 151 | Post-Panamax | 79 | 322 | 323 | Inbound | 116 | 6.71 | 41008 | Nearshore | 32.0022 | -80.792 | 2022-04-25 17:52:34
ZIM ROTTERDAM | 636014222 | 16.1 | 4.92 | One-way Transit | 28.5 | 1 | 171 | 1145 | 151 | Post-Panamax | 79 | 322 | 323 | Inbound | 116 | 6.71 | 41008 | Nearshore | 32.0059 | -80.7953 | 2022-04-25 17:53:40
ZIM ROTTERDAM | 636014222 | 15.6 | 4.92 | One-way Transit | 28.5 | 1 | 171 | 1145 | 151 | Post-Panamax | 79 | 322 | 323 | Inbound | 116 | 6.71 | 41008 | Nearshore | 32.0093 | -80.7985 | 2022-04-25 17:54:40
ZIM ROTTERDAM | 636014222 | 15.5 | 4.92 | One-way Transit | 25.17 | 0 | 151 | 1145 | 151 | Post-Panamax | 79 | 323 | 323 | Inbound | 116 | 6.71 | 41008 | Nearshore | 32.0128 | -80.8015 | 2022-04-25 17:55:40
ZIM ROTTERDAM | 636014222 | 15.8 | 4.92 | One-way Transit | 25.17 | 0 | 151 | 1145 | 151 | Post-Panamax | 79 | 323 | 323 | Inbound | 116 | 6.71 | 41008 | Nearshore | 32.0163 | -80.8046 | 2022-04-25 17:56:40
ZIM ROTTERDAM | 636014222 | 16.1 | 4.92 | One-way Transit | 25.17 | 0 | 151 | 1145 | 151 | Post-Panamax | 79 | 322 | 322 | Inbound | 116 | 6.71 | 41008 | Nearshore | 32.0199 | -80.8078 | 2022-04-25 17:57:40
ZIM ROTTERDAM | 636014222 | 16 | 4.92 | One-way Transit | 25.17 | 0 | 151 | 1145 | 151 | Post-Panamax | 79 | 322 | 322 | Inbound | 116 | 6.71 | 41008 | Nearshore | 32.0235 | -80.811 | 2022-04-25 17:58:40
ZIM ROTTERDAM | 636014222 | 16.3 | 4.92 | One-way Transit | 31.83 | 2 | 191 | 1145 | 151 | Post-Panamax | 79 | 322 | 320 | Inbound | 116 | 6.71 | 41008 | Nearshore | 32.0271 | -80.8144 | 2022-04-25 17:59:40
NORTHERN MAGNITUDE | 255806077 | 14.8 | 9.17 | One-way Transit | 27.5 | 2 | 165 | 987 | 131 | Post-Panamax | 71 | 298 | 300 | Inbound | 137 | 11.18 | 41008 | Offshore | 31.9727 | -80.7366 | 2022-04-25 21:04:40
NORTHERN MAGNITUDE | 255806077 | 15.1 | 9.17 | One-way Transit | 27.5 | 2 | 165 | 987 | 131 | Post-Panamax | 71 | 298 | 300 | Inbound | 137 | 11.18 | 41008 | Offshore | 31.9752 | -80.7422 | 2022-04-25 21:05:58
NORTHERN MAGNITUDE | 255806077 | 15.1 | 9.17 | One-way Transit | 30.33 | 3 | 182 | 987 | 131 | Post-Panamax | 71 | 298 | 301 | Inbound | 137 | 11.18 | 41008 | Offshore | 31.9764 | -80.7449 | 2022-04-25 21:06:34
NORTHERN MAGNITUDE | 255806077 | 15.2 | 9.17 | One-way Transit | 27.5 | 2 | 165 | 987 | 131 | Post-Panamax | 71 | 298 | 300 | Inbound | 137 | 11.18 | 41008 | Offshore | 31.9784 | -80.7492 | 2022-04-25 21:07:34
NORTHERN MAGNITUDE | 255806077 | 15.1 | 9.17 | One-way Transit | 30.33 | 3 | 182 | 987 | 131 | Post-Panamax | 71 | 298 | 301 | Inbound | 137 | 11.18 | 41008 | Offshore | 31.9806 | -80.754 | 2022-04-25 21:08:40
NORTHERN MAGNITUDE | 255806077 | 15.1 | 9.17 | One-way Transit | 24.67 | 1 | 148 | 987 | 131 | Post-Panamax | 71 | 299 | 300 | Inbound | 137 | 11.18 | 41008 | Offshore | 31.9832 | -80.7597 | 2022-04-25 21:09:58
NORTHERN MAGNITUDE | 255806077 | 15.1 | 9.17 | One-way Transit | 24.67 | 1 | 148 | 987 | 131 | Post-Panamax | 71 | 299 | 300 | Inbound | 137 | 11.18 | 41008 | Offshore | 31.9853 | -80.764 | 2022-04-25 21:10:58
NORTHERN MAGNITUDE | 255806077 | 15.1 | 9.17 | One-way Transit | 27.5 | 2 | 165 | 987 | 131 | Post-Panamax | 71 | 298 | 300 | Inbound | 137 | 11.18 | 41008 | Offshore | 31.9865 | -80.7666 | 2022-04-25 21:11:33
NORTHERN MAGNITUDE | 255806077 | 15.2 | 9.17 | One-way Transit | 27.5 | 2 | 165 | 987 | 131 | Post-Panamax | 71 | 298 | 300 | Inbound | 137 | 11.18 | 41008 | Offshore | 31.9885 | -80.7709 | 2022-04-25 21:12:33
NORTHERN MAGNITUDE | 255806077 | 15.2 | 9.17 | One-way Transit | 27.5 | 2 | 165 | 987 | 131 | Post-Panamax | 71 | 298 | 300 | Inbound | 137 | 11.18 | 41008 | Offshore | 31.9905 | -80.7753 | 2022-04-25 21:13:33
NORTHERN MAGNITUDE | 255806077 | 15 | 9.17 | One-way Transit | 33.33 | 4 | 200 | 987 | 131 | Post-Panamax | 71 | 322 | 326 | Inbound | 137 | 11.18 | 41008 | Nearshore | 31.9988 | -80.7882 | 2022-04-25 21:16:51
NORTHERN MAGNITUDE | 255806077 | 14.7 | 9.17 | One-way Transit | 24.67 | 1 | 148 | 987 | 131 | Post-Panamax | 71 | 325 | 326 | Inbound | 137 | 11.18 | 41008 | Nearshore | 32.0021 | -80.7909 | 2022-04-25 21:17:51
NORTHERN MAGNITUDE | 255806077 | 14.2 | 9.17 | One-way Transit | 27.5 | 2 | 165 | 987 | 131 | Post-Panamax | 71 | 323 | 325 | Inbound | 137 | 11.18 | 41008 | Nearshore | 32.0054 | -80.7938 | 2022-04-25 21:18:51
NORTHERN MAGNITUDE | 255806077 | 14 | 9.17 | One-way Transit | 24.67 | 1 | 148 | 987 | 131 | Post-Panamax | 71 | 324 | 323 | Inbound | 137 | 11.18 | 41008 | Nearshore | 32.0089 | -80.7967 | 2022-04-25 21:19:58
NORTHERN MAGNITUDE | 255806077 | 13.6 | 11.18 | One-way Transit | 21.83 | 0 | 131 | 987 | 131 | Post-Panamax | 71 | 316 | 316 | Inbound | 138 | 13.42 | 41008 | Nearshore | 32.0119 | -80.7996 | 2022-04-25 21:20:58
NORTHERN MAGNITUDE | 255806077 | 14.5 | 11.18 | One-way Transit | 24.67 | 1 | 148 | 987 | 131 | Post-Panamax | 71 | 320 | 321 | Inbound | 138 | 13.42 | 41008 | Nearshore | 32.0148 | -80.8028 | 2022-04-25 21:21:58
NORTHERN MAGNITUDE | 255806077 | 14.8 | 11.18 | One-way Transit | 21.83 | 0 | 131 | 987 | 131 | Post-Panamax | 71 | 322 | 322 | Inbound | 138 | 13.42 | 41008 | Nearshore | 32.0179 | -80.8058 | 2022-04-25 21:22:58
NORTHERN MAGNITUDE | 255806077 | 14.9 | 11.18 | One-way Transit | 27.5 | 2 | 165 | 987 | 131 | Post-Panamax | 71 | 321 | 323 | Inbound | 138 | 13.42 | 41008 | Nearshore | 32.0212 | -80.8089 | 2022-04-25 21:23:58
NORTHERN MAGNITUDE | 255806077 | 15.1 | 11.18 | One-way Transit | 27.5 | 2 | 165 | 987 | 131 | Post-Panamax | 71 | 321 | 323 | Inbound | 138 | 13.42 | 41008 | Nearshore | 32.0245 | -80.8119 | 2022-04-25 21:24:58
NORTHERN MAGNITUDE | 255806077 | 15.2 | 11.18 | One-way Transit | 21.83 | 0 | 131 | 987 | 131 | Post-Panamax | 71 | 323 | 323 | Inbound | 138 | 13.42 | 41008 | Nearshore | 32.0262 | -80.8133 | 2022-04-25 21:25:28
LONG BEACH EXPRESS | 636020252 | 15.5 | 10.07 | One-way Transit | 20.33 | 1 | 122 | 961 | 105 | Panamax | 79 | 139 | 140 | Outbound | 136 | 13.42 | 41008 | Nearshore | 32.0274 | -80.8145 | 2022-04-25 23:28:47
LONG BEACH EXPRESS | 636020252 | 15.5 | 10.07 | One-way Transit | 20.33 | 1 | 122 | 961 | 105 | Panamax | 79 | 142 | 141 | Outbound | 136 | 13.42 | 41008 | Nearshore | 32.0237 | -80.8111 | 2022-04-25 23:29:52
LONG BEACH EXPRESS | 636020252 | 15.5 | 10.07 | One-way Transit | 20.33 | 1 | 122 | 961 | 105 | Panamax | 79 | 143 | 142 | Outbound | 136 | 13.42 | 41008 | Nearshore | 32.0198 | -80.8077 | 2022-04-25 23:30:59
LONG BEACH EXPRESS | 636020252 | 15.5 | 10.07 | One-way Transit | 20.33 | 1 | 122 | 961 | 105 | Panamax | 79 | 142 | 141 | Outbound | 136 | 13.42 | 41008 | Nearshore | 32.017 | -80.8052 | 2022-04-25 23:31:48
LONG BEACH EXPRESS | 636020252 | 15.5 | 10.07 | One-way Transit | 23 | 2 | 138 | 961 | 105 | Panamax | 79 | 143 | 141 | Outbound | 136 | 13.42 | 41008 | Nearshore | 32.0134 | -80.8019 | 2022-04-25 23:32:52
LONG BEACH EXPRESS | 636020252 | 15.5 | 10.07 | One-way Transit | 20.33 | 1 | 122 | 961 | 105 | Panamax | 79 | 142 | 141 | Outbound | 136 | 13.42 | 41008 | Nearshore | 32.0116 | -80.8003 | 2022-04-25 23:33:24
LONG BEACH EXPRESS | 636020252 | 15.4 | 10.07 | One-way Transit | 20.33 | 1 | 122 | 961 | 105 | Panamax | 79 | 142 | 141 | Outbound | 136 | 13.42 | 41008 | Nearshore | 32.0072 | -80.7962 | 2022-04-25 23:34:41
LONG BEACH EXPRESS | 636020252 | 15.2 | 10.07 | One-way Transit | 20.33 | 1 | 122 | 961 | 105 | Panamax | 79 | 142 | 141 | Outbound | 136 | 13.42 | 41008 | Nearshore | 32.0035 | -80.7928 | 2022-04-25 23:35:47
LONG BEACH EXPRESS | 636020252 | 14.5 | 10.07 | One-way Transit | 20.33 | 1 | 122 | 961 | 105 | Panamax | 79 | 141 | 140 | Outbound | 136 | 13.42 | 41008 | Nearshore | 32 | -80.7895 | 2022-04-25 23:36:52
LONG BEACH EXPRESS | 636020252 | 12.9 | 10.07 | One-way Transit | 20.33 | 1 | 122 | 961 | 105 | Panamax | 79 | 120 | 119 | Outbound | 136 | 13.42 | 41008 | Offshore | 31.9903 | -80.7753 | 2022-04-25 23:40:59
LONG BEACH EXPRESS | 636020252 | 12.5 | 10.07 | One-way Transit | 20.33 | 1 | 122 | 961 | 105 | Panamax | 79 | 118 | 119 | Outbound | 136 | 13.42 | 41008 | Offshore | 31.9893 | -80.7732 | 2022-04-25 23:41:35
LONG BEACH EXPRESS | 636020252 | 11.5 | 10.07 | One-way Transit | 20.33 | 1 | 122 | 961 | 105 | Panamax | 79 | 117 | 118 | Outbound | 136 | 13.42 | 41008 | Offshore | 31.9875 | -80.7691 | 2022-04-25 23:42:47
LONG BEACH EXPRESS | 636020252 | 10.7 | 10.07 | One-way Transit | 20.33 | 1 | 122 | 961 | 105 | Panamax | 79 | 117 | 118 | Outbound | 136 | 13.42 | 41008 | Offshore | 31.9858 | -80.7654 | 2022-04-25 23:43:57
LONG BEACH EXPRESS | 636020252 | 10.2 | 10.07 | One-way Transit | 17.5 | 0 | 105 | 961 | 105 | Panamax | 79 | 118 | 118 | Outbound | 136 | 13.42 | 41008 | Offshore | 31.9845 | -80.7624 | 2022-04-25 23:44:57
LONG BEACH EXPRESS | 636020252 | 9.9 | 10.07 | One-way Transit | 17.5 | 0 | 105 | 961 | 105 | Panamax | 79 | 118 | 118 | Outbound | 136 | 13.42 | 41008 | Offshore | 31.9837 | -80.7606 | 2022-04-25 23:45:35
LONG BEACH EXPRESS | 636020252 | 9.7 | 10.07 | One-way Transit | 20.33 | 1 | 122 | 961 | 105 | Panamax | 79 | 119 | 118 | Outbound | 136 | 13.42 | 41008 | Offshore | 31.9822 | -80.7572 | 2022-04-25 23:46:47
LONG BEACH EXPRESS | 636020252 | 9.9 | 10.07 | One-way Transit | 17.5 | 0 | 105 | 961 | 105 | Panamax | 79 | 118 | 118 | Outbound | 136 | 13.42 | 41008 | Offshore | 31.9807 | -80.7539 | 2022-04-25 23:47:57
LONG BEACH EXPRESS | 636020252 | 10.1 | 10.07 | One-way Transit | 17.5 | 0 | 105 | 961 | 105 | Panamax | 79 | 117 | 117 | Outbound | 136 | 13.42 | 41008 | Offshore | 31.9794 | -80.751 | 2022-04-25 23:48:57
LONG BEACH EXPRESS | 636020252 | 10.2 | 10.07 | One-way Transit | 17.5 | 0 | 105 | 961 | 105 | Panamax | 79 | 118 | 118 | Outbound | 136 | 13.42 | 41008 | Offshore | 31.9785 | -80.7491 | 2022-04-25 23:49:35
LONG BEACH EXPRESS | 636020252 | 10.3 | 10.07 | One-way Transit | 17.5 | 0 | 105 | 961 | 105 | Panamax | 79 | 118 | 118 | Outbound | 136 | 13.42 | 41008 | Offshore | 31.977 | -80.7455 | 2022-04-25 23:50:47
LONG BEACH EXPRESS | 636020252 | 10.4 | 10.07 | One-way Transit | 20.33 | 1 | 122 | 961 | 105 | Panamax | 79 | 118 | 117 | Outbound | 136 | 13.42 | 41008 | Offshore | 31.9761 | -80.7437 | 2022-04-25 23:51:25
LONG BEACH EXPRESS | 636020252 | 10.5 | 10.07 | One-way Transit | 17.5 | 0 | 105 | 961 | 105 | Panamax | 79 | 118 | 118 | Outbound | 136 | 13.42 | 41008 | Offshore | 31.9743 | -80.7396 | 2022-04-25 23:52:45
LONG BEACH EXPRESS | 636020252 | 10.5 | 10.07 | One-way Transit | 17.5 | 0 | 105 | 961 | 105 | Panamax | 79 | 118 | 118 | Outbound | 136 | 13.42 | 41008 | Offshore | 31.9727 | -80.736 | 2022-04-25 23:53:56
MAERSK SYDNEY | 563000500 | 15.8 | 6.49 | One-way Transit | 29.83 | 2 | 179 | 1099 | 141 | Post-Panamax | 70 | 139 | 141 | Outbound | 84 | 8.95 | 41008 | Nearshore | 32.0272 | -80.8145 | 2022-04-24 00:51:49
MAERSK SYDNEY | 563000500 | 15.6 | 6.49 | One-way Transit | 26.67 | 1 | 160 | 1099 | 141 | Post-Panamax | 70 | 141 | 142 | Outbound | 84 | 8.95 | 41008 | Nearshore | 32.0235 | -80.8109 | 2022-04-24 00:52:56
MAERSK SYDNEY | 563000500 | 15.4 | 6.49 | One-way Transit | 26.67 | 1 | 160 | 1099 | 141 | Post-Panamax | 70 | 142 | 143 | Outbound | 84 | 8.95 | 41008 | Nearshore | 32.0201 | -80.8078 | 2022-04-24 00:53:56
MAERSK SYDNEY | 563000500 | 15.4 | 6.49 | One-way Transit | 26.67 | 1 | 160 | 1099 | 141 | Post-Panamax | 70 | 142 | 143 | Outbound | 84 | 8.95 | 41008 | Nearshore | 32.0167 | -80.8047 | 2022-04-24 00:54:56
MAERSK SYDNEY | 563000500 | 15.3 | 6.49 | One-way Transit | 23.5 | 0 | 141 | 1099 | 141 | Post-Panamax | 70 | 143 | 143 | Outbound | 84 | 8.95 | 41008 | Nearshore | 32.0133 | -80.8017 | 2022-04-24 00:55:56
MAERSK SYDNEY | 563000500 | 15.1 | 6.49 | One-way Transit | 26.67 | 1 | 160 | 1099 | 141 | Post-Panamax | 70 | 143 | 144 | Outbound | 84 | 8.95 | 41008 | Nearshore | 32.0116 | -80.8002 | 2022-04-24 00:56:26
MAERSK SYDNEY | 563000500 | 14.8 | 6.49 | One-way Transit | 23.5 | 0 | 141 | 1099 | 141 | Post-Panamax | 70 | 143 | 143 | Outbound | 84 | 8.95 | 41008 | Nearshore | 32.0076 | -80.7967 | 2022-04-24 00:57:38
MAERSK SYDNEY | 563000500 | 14.8 | 6.49 | One-way Transit | 23.5 | 0 | 141 | 1099 | 141 | Post-Panamax | 70 | 142 | 142 | Outbound | 84 | 8.95 | 41008 | Nearshore | 32.004 | -80.7935 | 2022-04-24 00:58:44
MAERSK SYDNEY | 563000500 | 14.9 | 6.49 | One-way Transit | 23.5 | 0 | 141 | 1099 | 141 | Post-Panamax | 70 | 142 | 142 | Outbound | 84 | 8.95 | 41008 | Nearshore | 32.0007 | -80.7906 | 2022-04-24 00:59:44
MAERSK SYDNEY | 563000500 | 14.9 | 6.49 | One-way Transit | 26.67 | 1 | 160 | 1099 | 141 | Post-Panamax | 70 | 120 | 119 | Outbound | 84 | 8.95 | 41008 | Offshore | 31.9906 | -80.7759 | 2022-04-24 01:03:38
MAERSK SYDNEY | 563000500 | 15.1 | 6.49 | One-way Transit | 26.67 | 1 | 160 | 1099 | 141 | Post-Panamax | 70 | 119 | 118 | Outbound | 84 | 8.95 | 41008 | Offshore | 31.9886 | -80.7717 | 2022-04-24 01:04:38
MAERSK SYDNEY | 563000500 | 15 | 6.49 | One-way Transit | 23.5 | 0 | 141 | 1099 | 141 | Post-Panamax | 70 | 118 | 118 | Outbound | 84 | 8.95 | 41008 | Offshore | 31.9866 | -80.7673 | 2022-04-24 01:05:38
MAERSK SYDNEY | 563000500 | 14.9 | 6.49 | One-way Transit | 23.5 | 0 | 141 | 1099 | 141 | Post-Panamax | 70 | 118 | 118 | Outbound | 84 | 8.95 | 41008 | Offshore | 31.9846 | -80.763 | 2022-04-24 01:06:38
MAERSK SYDNEY | 563000500 | 14.9 | 6.49 | One-way Transit | 23.5 | 0 | 141 | 1099 | 141 | Post-Panamax | 70 | 118 | 118 | Outbound | 84 | 8.95 | 41008 | Offshore | 31.9826 | -80.7587 | 2022-04-24 01:07:38
MAERSK SYDNEY | 563000500 | 14.7 | 6.49 | One-way Transit | 23.5 | 0 | 141 | 1099 | 141 | Post-Panamax | 70 | 118 | 118 | Outbound | 84 | 8.95 | 41008 | Offshore | 31.9807 | -80.7544 | 2022-04-24 01:08:38
MAERSK SYDNEY | 563000500 | 14.2 | 6.49 | One-way Transit | 26.67 | 1 | 160 | 1099 | 141 | Post-Panamax | 70 | 119 | 118 | Outbound | 84 | 8.95 | 41008 | Offshore | 31.9786 | -80.7499 | 2022-04-24 01:09:43
MAERSK SYDNEY | 563000500 | 13.6 | 6.49 | One-way Transit | 26.67 | 1 | 160 | 1099 | 141 | Post-Panamax | 70 | 119 | 118 | Outbound | 84 | 8.95 | 41008 | Offshore | 31.9767 | -80.7459 | 2022-04-24 01:10:43
MAERSK SYDNEY | 563000500 | 13 | 6.49 | One-way Transit | 23.5 | 0 | 141 | 1099 | 141 | Post-Panamax | 70 | 118 | 118 | Outbound | 84 | 8.95 | 41008 | Offshore | 31.9749 | -80.7421 | 2022-04-24 01:11:43
MAERSK SYDNEY | 563000500 | 12.3 | 6.49 | One-way Transit | 29.83 | 2 | 179 | 1099 | 141 | Post-Panamax | 70 | 119 | 117 | Outbound | 84 | 8.95 | 41008 | Offshore | 31.973 | -80.7382 | 2022-04-24 01:12:50
LONG BEACH EXPRESS | 636020252 | 14.9 | 7.83 | One-way Transit | 17.5 | 0 | 105 | 961 | 105 | Panamax | 79 | 298 | 298 | Inbound | 93 | 8.95 | 41008 | Offshore | 31.9731 | -80.738 | 2022-04-24 01:32:43
LONG BEACH EXPRESS | 636020252 | 15.1 | 7.83 | One-way Transit | 20.33 | 1 | 122 | 961 | 105 | Panamax | 79 | 298 | 299 | Inbound | 93 | 8.95 | 41008 | Offshore | 31.975 | -80.7423 | 2022-04-24 01:33:43
LONG BEACH EXPRESS | 636020252 | 15.2 | 7.83 | One-way Transit | 23 | 2 | 138 | 961 | 105 | Panamax | 79 | 297 | 299 | Inbound | 93 | 8.95 | 41008 | Offshore | 31.977 | -80.7467 | 2022-04-24 01:34:43
LONG BEACH EXPRESS | 636020252 | 15.2 | 7.83 | One-way Transit | 17.5 | 0 | 105 | 961 | 105 | Panamax | 79 | 300 | 300 | Inbound | 93 | 8.95 | 41008 | Offshore | 31.9791 | -80.751 | 2022-04-24 01:35:43
LONG BEACH EXPRESS | 636020252 | 15.2 | 7.83 | One-way Transit | 20.33 | 1 | 122 | 961 | 105 | Panamax | 79 | 301 | 300 | Inbound | 93 | 8.95 | 41008 | Offshore | 31.9812 | -80.7553 | 2022-04-24 01:36:43
LONG BEACH EXPRESS | 636020252 | 15.2 | 7.83 | One-way Transit | 17.5 | 0 | 105 | 961 | 105 | Panamax | 79 | 298 | 298 | Inbound | 93 | 8.95 | 41008 | Offshore | 31.9833 | -80.7596 | 2022-04-24 01:37:43
LONG BEACH EXPRESS | 636020252 | 15.2 | 7.83 | One-way Transit | 17.5 | 0 | 105 | 961 | 105 | Panamax | 79 | 297 | 297 | Inbound | 93 | 8.95 | 41008 | Offshore | 31.9854 | -80.7644 | 2022-04-24 01:38:48
LONG BEACH EXPRESS | 636020252 | 15.2 | 7.83 | One-way Transit | 17.5 | 0 | 105 | 961 | 105 | Panamax | 79 | 297 | 297 | Inbound | 93 | 8.95 | 41008 | Offshore | 31.9874 | -80.7688 | 2022-04-24 01:39:48
LONG BEACH EXPRESS | 636020252 | 15.2 | 7.83 | One-way Transit | 17.5 | 0 | 105 | 961 | 105 | Panamax | 79 | 298 | 298 | Inbound | 93 | 8.95 | 41008 | Offshore | 31.9894 | -80.7732 | 2022-04-24 01:40:48
LONG BEACH EXPRESS | 636020252 | 15.2 | 7.83 | One-way Transit | 20.33 | 1 | 122 | 961 | 105 | Panamax | 79 | 298 | 297 | Inbound | 93 | 8.95 | 41008 | Offshore | 31.9916 | -80.7781 | 2022-04-24 01:41:55
LONG BEACH EXPRESS | 636020252 | 14.7 | 7.83 | One-way Transit | 17.5 | 0 | 105 | 961 | 105 | Panamax | 79 | 323 | 323 | Inbound | 93 | 8.95 | 41008 | Nearshore | 31.9997 | -80.7896 | 2022-04-24 01:45:01
LONG BEACH EXPRESS | 636020252 | 14.7 | 7.83 | One-way Transit | 17.5 | 0 | 105 | 961 | 105 | Panamax | 79 | 323 | 323 | Inbound | 93 | 8.95 | 41008 | Nearshore | 32.0014 | -80.791 | 2022-04-24 01:45:31
LONG BEACH EXPRESS | 636020252 | 14.6 | 7.83 | One-way Transit | 17.5 | 0 | 105 | 961 | 105 | Panamax | 79 | 323 | 323 | Inbound | 93 | 8.95 | 41008 | Nearshore | 32.005 | -80.7942 | 2022-04-24 01:46:37
LONG BEACH EXPRESS | 636020252 | 14.5 | 7.83 | One-way Transit | 20.33 | 1 | 122 | 961 | 105 | Panamax | 79 | 322 | 321 | Inbound | 93 | 8.95 | 41008 | Nearshore | 32.0085 | -80.7973 | 2022-04-24 01:47:43
LONG BEACH EXPRESS | 636020252 | 14.5 | 7.83 | One-way Transit | 20.33 | 1 | 122 | 961 | 105 | Panamax | 79 | 322 | 321 | Inbound | 93 | 8.95 | 41008 | Nearshore | 32.0117 | -80.8003 | 2022-04-24 01:48:43
LONG BEACH EXPRESS | 636020252 | 14.6 | 7.83 | One-way Transit | 20.33 | 1 | 122 | 961 | 105 | Panamax | 79 | 323 | 322 | Inbound | 93 | 8.95 | 41008 | Nearshore | 32.0149 | -80.8032 | 2022-04-24 01:49:43
LONG BEACH EXPRESS | 636020252 | 14.8 | 7.83 | One-way Transit | 20.33 | 1 | 122 | 961 | 105 | Panamax | 79 | 323 | 322 | Inbound | 93 | 8.95 | 41008 | Nearshore | 32.0185 | -80.8064 | 2022-04-24 01:50:49
LONG BEACH EXPRESS | 636020252 | 14.9 | 7.83 | One-way Transit | 20.33 | 1 | 122 | 961 | 105 | Panamax | 79 | 323 | 322 | Inbound | 93 | 8.95 | 41008 | Nearshore | 32.0224 | -80.8099 | 2022-04-24 01:52:00
LONG BEACH EXPRESS | 636020252 | 15.1 | 7.83 | One-way Transit | 20.33 | 1 | 122 | 961 | 105 | Panamax | 79 | 323 | 322 | Inbound | 93 | 8.95 | 41008 | Nearshore | 32.0241 | -80.8114 | 2022-04-24 01:52:31
LONG BEACH EXPRESS | 636020252 | 15.3 | 7.83 | One-way Transit | 28.67 | 4 | 172 | 961 | 105 | Panamax | 79 | 320 | 316 | Inbound | 93 | 8.95 | 41008 | Nearshore | 32.0282 | -80.8152 | 2022-04-24 01:53:43
CMA CGM CHILE | 215346000 | 12.3 | 12.75 | One-way Transit | 31.33 | 1 | 188 | 1200 | 167 | Post-Panamax | 74 | 137 | 136 | Outbound | 110 | 15.66 | 41008 | Nearshore | 32.0269 | -80.8146 | 2022-04-24 03:27:40
CMA CGM CHILE | 215346000 | 12.4 | 12.75 | One-way Transit | 31.33 | 1 | 188 | 1200 | 167 | Post-Panamax | 74 | 140 | 139 | Outbound | 110 | 15.66 | 41008 | Nearshore | 32.0243 | -80.8119 | 2022-04-24 03:28:40
CMA CGM CHILE | 215346000 | 12.5 | 12.75 | One-way Transit | 31.33 | 1 | 188 | 1200 | 167 | Post-Panamax | 74 | 139 | 140 | Outbound | 110 | 15.66 | 41008 | Nearshore | 32.0216 | -80.8093 | 2022-04-24 03:29:40
CMA CGM CHILE | 215346000 | 12.7 | 12.75 | One-way Transit | 27.83 | 0 | 167 | 1200 | 167 | Post-Panamax | 74 | 140 | 140 | Outbound | 110 | 15.66 | 41008 | Nearshore | 32.0189 | -80.8067 | 2022-04-24 03:30:40
CMA CGM CHILE | 215346000 | 12.9 | 12.75 | One-way Transit | 31.33 | 1 | 188 | 1200 | 167 | Post-Panamax | 74 | 141 | 140 | Outbound | 110 | 15.66 | 41008 | Nearshore | 32.0161 | -80.804 | 2022-04-24 03:31:40
CMA CGM CHILE | 215346000 | 13.1 | 12.75 | One-way Transit | 31.33 | 1 | 188 | 1200 | 167 | Post-Panamax | 74 | 142 | 141 | Outbound | 110 | 15.66 | 41008 | Nearshore | 32.0128 | -80.801 | 2022-04-24 03:32:49
CMA CGM CHILE | 215346000 | 13 | 12.75 | One-way Transit | 31.33 | 1 | 188 | 1200 | 167 | Post-Panamax | 74 | 143 | 142 | Outbound | 110 | 15.66 | 41008 | Nearshore | 32.0093 | -80.7979 | 2022-04-24 03:34:00
CMA CGM CHILE | 215346000 | 13 | 12.75 | One-way Transit | 27.83 | 0 | 167 | 1200 | 167 | Post-Panamax | 74 | 142 | 142 | Outbound | 110 | 15.66 | 41008 | Nearshore | 32.0074 | -80.7962 | 2022-04-24 03:34:39
CMA CGM CHILE | 215346000 | 13 | 12.75 | One-way Transit | 31.33 | 1 | 188 | 1200 | 167 | Post-Panamax | 74 | 142 | 141 | Outbound | 110 | 15.66 | 41008 | Nearshore | 32.0041 | -80.7933 | 2022-04-24 03:35:49
CMA CGM CHILE | 215346000 | 12.9 | 12.75 | One-way Transit | 31.33 | 1 | 188 | 1200 | 167 | Post-Panamax | 74 | 142 | 141 | Outbound | 110 | 15.66 | 41008 | Nearshore | 32.0012 | -80.7907 | 2022-04-24 03:36:49
CMA CGM CHILE | 215346000 | 13.3 | 12.75 | One-way Transit | 31.33 | 1 | 188 | 1200 | 167 | Post-Panamax | 74 | 120 | 119 | Outbound | 110 | 15.66 | 41008 | Offshore | 31.9912 | -80.7775 | 2022-04-24 03:40:59
CMA CGM CHILE | 215346000 | 13.5 | 12.75 | One-way Transit | 31.33 | 1 | 188 | 1200 | 167 | Post-Panamax | 74 | 118 | 117 | Outbound | 110 | 15.66 | 41008 | Offshore | 31.9893 | -80.7736 | 2022-04-24 03:41:59
CMA CGM CHILE | 215346000 | 13.8 | 12.75 | One-way Transit | 27.83 | 0 | 167 | 1200 | 167 | Post-Panamax | 74 | 118 | 118 | Outbound | 110 | 15.66 | 41008 | Offshore | 31.9875 | -80.7697 | 2022-04-24 03:43:00
CMA CGM CHILE | 215346000 | 13.8 | 12.75 | One-way Transit | 31.33 | 1 | 188 | 1200 | 167 | Post-Panamax | 74 | 118 | 117 | Outbound | 110 | 15.66 | 41008 | Offshore | 31.9866 | -80.7676 | 2022-04-24 03:43:30
CMA CGM CHILE | 215346000 | 14.1 | 12.75 | One-way Transit | 31.33 | 1 | 188 | 1200 | 167 | Post-Panamax | 74 | 118 | 117 | Outbound | 110 | 15.66 | 41008 | Offshore | 31.9843 | -80.7626 | 2022-04-24 03:44:44
CMA CGM CHILE | 215346000 | 14.3 | 12.75 | One-way Transit | 31.33 | 1 | 188 | 1200 | 167 | Post-Panamax | 74 | 118 | 117 | Outbound | 110 | 15.66 | 41008 | Offshore | 31.9824 | -80.7586 | 2022-04-24 03:45:44
CMA CGM CHILE | 215346000 | 14.6 | 12.75 | One-way Transit | 34.83 | 2 | 209 | 1200 | 167 | Post-Panamax | 74 | 119 | 117 | Outbound | 110 | 15.66 | 41008 | Offshore | 31.9804 | -80.7544 | 2022-04-24 03:46:44
CMA CGM CHILE | 215346000 | 14.8 | 12.75 | One-way Transit | 34.83 | 2 | 209 | 1200 | 167 | Post-Panamax | 74 | 118 | 116 | Outbound | 110 | 15.66 | 41008 | Offshore | 31.9785 | -80.7502 | 2022-04-24 03:47:44
CMA CGM CHILE | 215346000 | 15 | 12.75 | One-way Transit | 31.33 | 1 | 188 | 1200 | 167 | Post-Panamax | 74 | 117 | 116 | Outbound | 110 | 15.66 | 41008 | Offshore | 31.9762 | -80.7451 | 2022-04-24 03:48:56
CMA CGM CHILE | 215346000 | 14.9 | 12.75 | One-way Transit | 31.33 | 1 | 188 | 1200 | 167 | Post-Panamax | 74 | 118 | 117 | Outbound | 110 | 15.66 | 41008 | Offshore | 31.9743 | -80.7407 | 2022-04-24 03:49:56
CMA CGM CHILE | 215346000 | 14.7 | 12.75 | One-way Transit | 34.83 | 2 | 209 | 1200 | 167 | Post-Panamax | 74 | 118 | 116 | Outbound | 110 | 15.66 | 41008 | Offshore | 31.9724 | -80.7364 | 2022-04-24 03:50:56
BEIJING | 256937000 | 11 | 12.75 | One-way Transit | 29.67 | 2 | 178 | 1148 | 138 | Post-Panamax | 70 | 296 | 298 | Inbound | 110 | 15.66 | 41008 | Offshore | 31.9725 | -80.7365 | 2022-04-24 03:57:39
BEIJING | 256937000 | 12 | 12.75 | One-way Transit | 36.33 | 4 | 218 | 1148 | 138 | Post-Panamax | 70 | 295 | 299 | Inbound | 110 | 15.66 | 41008 | Offshore | 31.974 | -80.7401 | 2022-04-24 03:58:39
BEIJING | 256937000 | 12.6 | 12.75 | One-way Transit | 33 | 3 | 198 | 1148 | 138 | Post-Panamax | 70 | 297 | 300 | Inbound | 110 | 15.66 | 41008 | Offshore | 31.9756 | -80.7437 | 2022-04-24 03:59:39
BEIJING | 256937000 | 13.2 | 12.75 | One-way Transit | 33 | 3 | 198 | 1148 | 138 | Post-Panamax | 70 | 297 | 300 | Inbound | 110 | 15.66 | 41008 | Offshore | 31.9776 | -80.7482 | 2022-04-24 04:00:50
BEIJING | 256937000 | 13.7 | 12.75 | One-way Transit | 33 | 3 | 198 | 1148 | 138 | Post-Panamax | 70 | 299 | 302 | Inbound | 110 | 15.66 | 41008 | Offshore | 31.9797 | -80.7527 | 2022-04-24 04:01:59
BEIJING | 256937000 | 13.9 | 12.75 | One-way Transit | 29.67 | 2 | 178 | 1148 | 138 | Post-Panamax | 70 | 300 | 302 | Inbound | 110 | 15.66 | 41008 | Offshore | 31.9816 | -80.7566 | 2022-04-24 04:02:59
BEIJING | 256937000 | 14 | 12.75 | One-way Transit | 33 | 3 | 198 | 1148 | 138 | Post-Panamax | 70 | 299 | 302 | Inbound | 110 | 15.66 | 41008 | Offshore | 31.9829 | -80.7593 | 2022-04-24 04:03:39
BEIJING | 256937000 | 14.3 | 12.75 | One-way Transit | 33 | 3 | 198 | 1148 | 138 | Post-Panamax | 70 | 299 | 302 | Inbound | 110 | 15.66 | 41008 | Offshore | 31.9849 | -80.7635 | 2022-04-24 04:04:39
BEIJING | 256937000 | 14.3 | 12.75 | One-way Transit | 29.67 | 2 | 178 | 1148 | 138 | Post-Panamax | 70 | 298 | 300 | Inbound | 110 | 15.66 | 41008 | Offshore | 31.9868 | -80.7675 | 2022-04-24 04:05:39
BEIJING | 256937000 | 14.5 | 12.75 | One-way Transit | 33 | 3 | 198 | 1148 | 138 | Post-Panamax | 70 | 297 | 300 | Inbound | 110 | 15.66 | 41008 | Offshore | 31.9887 | -80.7717 | 2022-04-24 04:06:39
BEIJING | 256937000 | 14.6 | 12.75 | One-way Transit | 29.67 | 2 | 178 | 1148 | 138 | Post-Panamax | 70 | 298 | 300 | Inbound | 110 | 15.66 | 41008 | Offshore | 31.9906 | -80.7758 | 2022-04-24 04:07:39
BEIJING | 256937000 | 14.4 | 12.75 | One-way Transit | 36.33 | 4 | 218 | 1148 | 138 | Post-Panamax | 70 | 322 | 326 | Inbound | 110 | 15.66 | 41008 | Nearshore | 31.9987 | -80.7883 | 2022-04-24 04:10:57
BEIJING | 256937000 | 14.3 | 12.75 | One-way Transit | 26.33 | 1 | 158 | 1148 | 138 | Post-Panamax | 70 | 323 | 324 | Inbound | 110 | 15.66 | 41008 | Nearshore | 32.0005 | -80.7897 | 2022-04-24 04:11:28
BEIJING | 256937000 | 14.1 | 12.75 | One-way Transit | 29.67 | 2 | 178 | 1148 | 138 | Post-Panamax | 70 | 320 | 322 | Inbound | 110 | 15.66 | 41008 | Nearshore | 32.0041 | -80.7932 | 2022-04-24 04:12:40
BEIJING | 256937000 | 14.2 | 12.75 | One-way Transit | 29.67 | 2 | 178 | 1148 | 138 | Post-Panamax | 70 | 320 | 322 | Inbound | 110 | 15.66 | 41008 | Nearshore | 32.0074 | -80.7966 | 2022-04-24 04:13:46
BEIJING | 256937000 | 14.4 | 12.75 | One-way Transit | 29.67 | 2 | 178 | 1148 | 138 | Post-Panamax | 70 | 322 | 324 | Inbound | 110 | 15.66 | 41008 | Nearshore | 32.0109 | -80.7998 | 2022-04-24 04:14:52
BEIJING | 256937000 | 14.6 | 12.75 | One-way Transit | 29.67 | 2 | 178 | 1148 | 138 | Post-Panamax | 70 | 322 | 324 | Inbound | 110 | 15.66 | 41008 | Nearshore | 32.0141 | -80.8027 | 2022-04-24 04:15:52
BEIJING | 256937000 | 14.8 | 12.75 | One-way Transit | 33 | 3 | 198 | 1148 | 138 | Post-Panamax | 70 | 322 | 325 | Inbound | 110 | 15.66 | 41008 | Nearshore | 32.0176 | -80.8059 | 2022-04-24 04:16:57
BEIJING | 256937000 | 15 | 12.75 | One-way Transit | 29.67 | 2 | 178 | 1148 | 138 | Post-Panamax | 70 | 322 | 324 | Inbound | 110 | 15.66 | 41008 | Nearshore | 32.021 | -80.8089 | 2022-04-24 04:17:58
BEIJING | 256937000 | 15.1 | 12.75 | One-way Transit | 29.67 | 2 | 178 | 1148 | 138 | Post-Panamax | 70 | 322 | 324 | Inbound | 110 | 15.66 | 41008 | Nearshore | 32.023 | -80.8107 | 2022-04-24 04:18:34
BEIJING | 256937000 | 15.3 | 12.75 | One-way Transit | 29.67 | 2 | 178 | 1148 | 138 | Post-Panamax | 70 | 322 | 324 | Inbound | 110 | 15.66 | 41008 | Nearshore | 32.0263 | -80.8137 | 2022-04-24 04:19:34
ONE MINATO | 431929000 | 11.5 | 6.93 | One-way Transit | 31.33 | 1 | 188 | 1197 | 167 | Post-Panamax | 71 | 137 | 138 | Outbound | 67 | 8.95 | 41008 | Nearshore | 32.0278 | -80.8158 | 2022-04-24 17:17:32
ONE MINATO | 431929000 | 11.5 | 6.93 | One-way Transit | 34.83 | 2 | 209 | 1197 | 167 | Post-Panamax | 71 | 137 | 139 | Outbound | 67 | 8.95 | 41008 | Nearshore | 32.0254 | -80.8133 | 2022-04-24 17:18:32
ONE MINATO | 431929000 | 11.7 | 6.93 | One-way Transit | 31.33 | 1 | 188 | 1197 | 167 | Post-Panamax | 71 | 139 | 140 | Outbound | 67 | 8.95 | 41008 | Nearshore | 32.023 | -80.8108 | 2022-04-24 17:19:32
ONE MINATO | 431929000 | 11.8 | 10.51 | One-way Transit | 31.33 | 1 | 188 | 1197 | 167 | Post-Panamax | 71 | 139 | 140 | Outbound | 85 | 11.18 | 41008 | Nearshore | 32.0205 | -80.8083 | 2022-04-24 17:20:32
ONE MINATO | 431929000 | 12 | 10.51 | One-way Transit | 34.83 | 2 | 209 | 1197 | 167 | Post-Panamax | 71 | 140 | 142 | Outbound | 85 | 11.18 | 41008 | Nearshore | 32.0172 | -80.805 | 2022-04-24 17:21:52
ONE MINATO | 431929000 | 12.1 | 10.51 | One-way Transit | 34.83 | 2 | 209 | 1197 | 167 | Post-Panamax | 71 | 142 | 144 | Outbound | 85 | 11.18 | 41008 | Nearshore | 32.0145 | -80.8025 | 2022-04-24 17:22:52
ONE MINATO | 431929000 | 12.1 | 10.51 | One-way Transit | 34.83 | 2 | 209 | 1197 | 167 | Post-Panamax | 71 | 143 | 145 | Outbound | 85 | 11.18 | 41008 | Nearshore | 32.0118 | -80.8002 | 2022-04-24 17:23:52
ONE MINATO | 431929000 | 12.1 | 10.51 | One-way Transit | 31.33 | 1 | 188 | 1197 | 167 | Post-Panamax | 71 | 143 | 144 | Outbound | 85 | 11.18 | 41008 | Nearshore | 32.0091 | -80.7978 | 2022-04-24 17:24:52
ONE MINATO | 431929000 | 12.2 | 10.51 | One-way Transit | 31.33 | 1 | 188 | 1197 | 167 | Post-Panamax | 71 | 143 | 144 | Outbound | 85 | 11.18 | 41008 | Nearshore | 32.0069 | -80.7959 | 2022-04-24 17:25:41
ONE MINATO | 431929000 | 12.3 | 10.51 | One-way Transit | 31.33 | 1 | 188 | 1197 | 167 | Post-Panamax | 71 | 143 | 144 | Outbound | 85 | 11.18 | 41008 | Nearshore | 32.0037 | -80.7931 | 2022-04-24 17:26:52
ONE MINATO | 431929000 | 12.3 | 10.51 | One-way Transit | 31.33 | 1 | 188 | 1197 | 167 | Post-Panamax | 71 | 143 | 144 | Outbound | 85 | 11.18 | 41008 | Nearshore | 32.0009 | -80.7906 | 2022-04-24 17:27:52
ONE MINATO | 431929000 | 12.3 | 10.51 | One-way Transit | 31.33 | 1 | 188 | 1197 | 167 | Post-Panamax | 71 | 143 | 144 | Outbound | 85 | 11.18 | 41008 | Nearshore | 31.9996 | -80.7895 | 2022-04-24 17:28:21
ONE MINATO | 431929000 | 12.3 | 10.51 | One-way Transit | 34.83 | 2 | 209 | 1197 | 167 | Post-Panamax | 71 | 121 | 123 | Outbound | 85 | 11.18 | 41008 | Offshore | 31.9907 | -80.7758 | 2022-04-24 17:32:42
ONE MINATO | 431929000 | 12.5 | 10.51 | One-way Transit | 31.33 | 1 | 188 | 1197 | 167 | Post-Panamax | 71 | 122 | 123 | Outbound | 85 | 11.18 | 41008 | Offshore | 31.9889 | -80.7724 | 2022-04-24 17:33:42
ONE MINATO | 431929000 | 12.6 | 10.51 | One-way Transit | 27.83 | 0 | 167 | 1197 | 167 | Post-Panamax | 71 | 120 | 120 | Outbound | 85 | 11.18 | 41008 | Offshore | 31.9871 | -80.7689 | 2022-04-24 17:34:42
ONE MINATO | 431929000 | 12.8 | 10.51 | One-way Transit | 31.33 | 1 | 188 | 1197 | 167 | Post-Panamax | 71 | 119 | 120 | Outbound | 85 | 11.18 | 41008 | Offshore | 31.9854 | -80.7652 | 2022-04-24 17:35:42
ONE MINATO | 431929000 | 12.9 | 10.51 | One-way Transit | 31.33 | 1 | 188 | 1197 | 167 | Post-Panamax | 71 | 119 | 120 | Outbound | 85 | 11.18 | 41008 | Offshore | 31.9834 | -80.7609 | 2022-04-24 17:36:52
ONE MINATO | 431929000 | 13.1 | 10.51 | One-way Transit | 31.33 | 1 | 188 | 1197 | 167 | Post-Panamax | 71 | 119 | 120 | Outbound | 85 | 11.18 | 41008 | Offshore | 31.9823 | -80.7585 | 2022-04-24 17:37:31
ONE MINATO | 431929000 | 13.2 | 10.51 | One-way Transit | 31.33 | 1 | 188 | 1197 | 167 | Post-Panamax | 71 | 118 | 119 | Outbound | 85 | 11.18 | 41008 | Offshore | 31.9802 | -80.7541 | 2022-04-24 17:38:42
ONE MINATO | 431929000 | 13.2 | 10.51 | One-way Transit | 31.33 | 1 | 188 | 1197 | 167 | Post-Panamax | 71 | 116 | 117 | Outbound | 85 | 11.18 | 41008 | Offshore | 31.9785 | -80.7502 | 2022-04-24 17:39:42
ONE MINATO | 431929000 | 13.2 | 10.51 | One-way Transit | 31.33 | 1 | 188 | 1197 | 167 | Post-Panamax | 71 | 116 | 117 | Outbound | 85 | 11.18 | 41008 | Offshore | 31.9766 | -80.7457 | 2022-04-24 17:40:52
ONE MINATO | 431929000 | 13.1 | 10.51 | One-way Transit | 31.33 | 1 | 188 | 1197 | 167 | Post-Panamax | 71 | 116 | 117 | Outbound | 85 | 11.18 | 41008 | Offshore | 31.9756 | -80.7432 | 2022-04-24 17:41:31
ONE MINATO | 431929000 | 12.7 | 10.51 | One-way Transit | 31.33 | 1 | 188 | 1197 | 167 | Post-Panamax | 71 | 116 | 117 | Outbound | 85 | 11.18 | 41008 | Offshore | 31.9738 | -80.7388 | 2022-04-24 17:42:42
EVER FULL | 636021462 | 13.3 | 10.51 | One-way Transit | 26.17 | 0 | 157 | 1092 | 157 | Post-Panamax | 70 | 298 | 298 | Inbound | 85 | 11.18 | 41008 | Offshore | 31.9778 | -80.7475 | 2022-04-24 18:03:37
EVER FULL | 636021462 | 13.5 | 10.51 | One-way Transit | 26.17 | 0 | 157 | 1092 | 157 | Post-Panamax | 70 | 298 | 298 | Inbound | 85 | 11.18 | 41008 | Offshore | 31.9796 | -80.7514 | 2022-04-24 18:04:37
EVER FULL | 636021462 | 13.5 | 10.51 | One-way Transit | 26.17 | 0 | 157 | 1092 | 157 | Post-Panamax | 70 | 296 | 296 | Inbound | 85 | 11.18 | 41008 | Offshore | 31.9813 | -80.7553 | 2022-04-24 18:05:37
EVER FULL | 636021462 | 13.6 | 10.51 | One-way Transit | 26.17 | 0 | 157 | 1092 | 157 | Post-Panamax | 70 | 296 | 296 | Inbound | 85 | 11.18 | 41008 | Offshore | 31.9833 | -80.76 | 2022-04-24 18:06:47
EVER FULL | 636021462 | 13.6 | 10.51 | One-way Transit | 29.33 | 1 | 176 | 1092 | 157 | Post-Panamax | 70 | 296 | 297 | Inbound | 85 | 11.18 | 41008 | Offshore | 31.9849 | -80.7639 | 2022-04-24 18:07:47
EVER FULL | 636021462 | 13.7 | 10.51 | One-way Transit | 29.33 | 1 | 176 | 1092 | 157 | Post-Panamax | 70 | 298 | 299 | Inbound | 85 | 11.18 | 41008 | Offshore | 31.9867 | -80.768 | 2022-04-24 18:08:47
EVER FULL | 636021462 | 13.7 | 10.51 | One-way Transit | 26.17 | 0 | 157 | 1092 | 157 | Post-Panamax | 70 | 299 | 299 | Inbound | 85 | 11.18 | 41008 | Offshore | 31.9885 | -80.7719 | 2022-04-24 18:09:47
EVER FULL | 636021462 | 13.8 | 10.51 | One-way Transit | 29.33 | 1 | 176 | 1092 | 157 | Post-Panamax | 70 | 298 | 299 | Inbound | 85 | 11.18 | 41008 | Offshore | 31.9903 | -80.7758 | 2022-04-24 18:10:47
EVER FULL | 636021462 | 13.4 | 10.51 | One-way Transit | 32.5 | 2 | 195 | 1092 | 157 | Post-Panamax | 70 | 320 | 322 | Inbound | 85 | 11.18 | 41008 | Nearshore | 31.999 | -80.7887 | 2022-04-24 18:14:28
EVER FULL | 636021462 | 13.3 | 10.51 | One-way Transit | 26.17 | 0 | 157 | 1092 | 157 | Post-Panamax | 70 | 322 | 322 | Inbound | 85 | 11.18 | 41008 | Nearshore | 32.0028 | -80.7923 | 2022-04-24 18:15:48
EVER FULL | 636021462 | 13.3 | 10.51 | One-way Transit | 26.17 | 0 | 157 | 1092 | 157 | Post-Panamax | 70 | 322 | 322 | Inbound | 85 | 11.18 | 41008 | Nearshore | 32.0049 | -80.7941 | 2022-04-24 18:16:28
EVER FULL | 636021462 | 13.4 | 10.51 | One-way Transit | 29.33 | 1 | 176 | 1092 | 157 | Post-Panamax | 70 | 323 | 322 | Inbound | 85 | 11.18 | 41008 | Nearshore | 32.0087 | -80.7976 | 2022-04-24 18:17:48
EVER FULL | 636021462 | 13.5 | 10.51 | One-way Transit | 26.17 | 0 | 157 | 1092 | 157 | Post-Panamax | 70 | 322 | 322 | Inbound | 85 | 11.18 | 41008 | Nearshore | 32.0121 | -80.8007 | 2022-04-24 18:18:56
EVER FULL | 636021462 | 13.6 | 10.51 | One-way Transit | 29.33 | 1 | 176 | 1092 | 157 | Post-Panamax | 70 | 323 | 322 | Inbound | 85 | 11.18 | 41008 | Nearshore | 32.0151 | -80.8033 | 2022-04-24 18:19:56
EVER FULL | 636021462 | 13.7 | 10.74 | One-way Transit | 29.33 | 1 | 176 | 1092 | 157 | Post-Panamax | 70 | 323 | 322 | Inbound | 89 | 13.42 | 41008 | Nearshore | 32.0182 | -80.806 | 2022-04-24 18:20:56
WAN HAI 521 | 563123500 | 10.5 | 10.74 | One-way Transit | 20 | 1 | 120 | 882 | 105 | Panamax | 70 | 298 | 297 | Inbound | 89 | 13.42 | 41008 | Offshore | 31.9737 | -80.7385 | 2022-04-24 18:40:45
WAN HAI 521 | 563123500 | 11 | 10.74 | One-way Transit | 17.5 | 0 | 105 | 882 | 105 | Panamax | 70 | 298 | 298 | Inbound | 89 | 13.42 | 41008 | Offshore | 31.975 | -80.7415 | 2022-04-24 18:41:45
WAN HAI 521 | 563123500 | 11.4 | 10.74 | One-way Transit | 20 | 1 | 120 | 882 | 105 | Panamax | 70 | 299 | 298 | Inbound | 89 | 13.42 | 41008 | Offshore | 31.9765 | -80.7448 | 2022-04-24 18:42:45
WAN HAI 521 | 563123500 | 11.5 | 10.74 | One-way Transit | 17.5 | 0 | 105 | 882 | 105 | Panamax | 70 | 299 | 299 | Inbound | 89 | 13.42 | 41008 | Offshore | 31.9777 | -80.747 | 2022-04-24 18:43:26
WAN HAI 521 | 563123500 | 11.7 | 10.74 | One-way Transit | 20 | 1 | 120 | 882 | 105 | Panamax | 70 | 298 | 299 | Inbound | 89 | 13.42 | 41008 | Offshore | 31.9795 | -80.751 | 2022-04-24 18:44:37
WAN HAI 521 | 563123500 | 11.8 | 10.74 | One-way Transit | 20 | 1 | 120 | 882 | 105 | Panamax | 70 | 298 | 299 | Inbound | 89 | 13.42 | 41008 | Offshore | 31.9808 | -80.7537 | 2022-04-24 18:45:26
WAN HAI 521 | 563123500 | 11.9 | 10.74 | One-way Transit | 17.5 | 0 | 105 | 882 | 105 | Panamax | 70 | 298 | 298 | Inbound | 89 | 13.42 | 41008 | Offshore | 31.9827 | -80.7577 | 2022-04-24 18:46:37
WAN HAI 521 | 563123500 | 11.9 | 10.74 | One-way Transit | 17.5 | 0 | 105 | 882 | 105 | Panamax | 70 | 298 | 298 | Inbound | 89 | 13.42 | 41008 | Offshore | 31.9838 | -80.7605 | 2022-04-24 18:47:26
WAN HAI 521 | 563123500 | 11.9 | 10.74 | One-way Transit | 20 | 1 | 120 | 882 | 105 | Panamax | 70 | 297 | 298 | Inbound | 89 | 13.42 | 41008 | Offshore | 31.9857 | -80.7645 | 2022-04-24 18:48:36
WAN HAI 521 | 563123500 | 12 | 10.74 | One-way Transit | 20 | 1 | 120 | 882 | 105 | Panamax | 70 | 297 | 298 | Inbound | 89 | 13.42 | 41008 | Offshore | 31.9873 | -80.7685 | 2022-04-24 18:49:45
WAN HAI 521 | 563123500 | 12.1 | 10.74 | One-way Transit | 17.5 | 0 | 105 | 882 | 105 | Panamax | 70 | 298 | 298 | Inbound | 89 | 13.42 | 41008 | Offshore | 31.9893 | -80.7727 | 2022-04-24 18:50:56
WAN HAI 521 | 563123500 | 12 | 10.74 | One-way Transit | 17.5 | 0 | 105 | 882 | 105 | Panamax | 70 | 298 | 298 | Inbound | 89 | 13.42 | 41008 | Offshore | 31.9903 | -80.775 | 2022-04-24 18:51:36
WAN HAI 521 | 563123500 | 11.8 | 10.74 | One-way Transit | 20 | 1 | 120 | 882 | 105 | Panamax | 70 | 322 | 323 | Inbound | 89 | 13.42 | 41008 | Nearshore | 32.0003 | -80.79 | 2022-04-24 18:56:37
WAN HAI 521 | 563123500 | 11.9 | 10.74 | One-way Transit | 20 | 1 | 120 | 882 | 105 | Panamax | 70 | 322 | 323 | Inbound | 89 | 13.42 | 41008 | Nearshore | 32.003 | -80.7923 | 2022-04-24 18:57:37
WAN HAI 521 | 563123500 | 11.9 | 10.74 | One-way Transit | 17.5 | 0 | 105 | 882 | 105 | Panamax | 70 | 323 | 323 | Inbound | 89 | 13.42 | 41008 | Nearshore | 32.0065 | -80.7955 | 2022-04-24 18:58:56
WAN HAI 521 | 563123500 | 12 | 10.74 | One-way Transit | 20 | 1 | 120 | 882 | 105 | Panamax | 70 | 322 | 323 | Inbound | 89 | 13.42 | 41008 | Nearshore | 32.0078 | -80.7967 | 2022-04-24 18:59:27
WAN HAI 521 | 563123500 | 11.9 | 10.74 | One-way Transit | 20 | 1 | 120 | 882 | 105 | Panamax | 70 | 322 | 323 | Inbound | 89 | 13.42 | 41008 | Nearshore | 32.011 | -80.7995 | 2022-04-24 19:00:36
WAN HAI 521 | 563123500 | 12.2 | 10.74 | One-way Transit | 17.5 | 0 | 105 | 882 | 105 | Panamax | 70 | 323 | 323 | Inbound | 89 | 13.42 | 41008 | Nearshore | 32.014 | -80.8022 | 2022-04-24 19:01:46
WAN HAI 521 | 563123500 | 12.1 | 10.74 | One-way Transit | 20 | 1 | 120 | 882 | 105 | Panamax | 70 | 322 | 321 | Inbound | 89 | 13.42 | 41008 | Nearshore | 32.0167 | -80.8047 | 2022-04-24 19:02:46
WAN HAI 521 | 563123500 | 12.2 | 10.74 | One-way Transit | 17.5 | 0 | 105 | 882 | 105 | Panamax | 70 | 321 | 321 | Inbound | 89 | 13.42 | 41008 | Nearshore | 32.0193 | -80.8072 | 2022-04-24 19:03:46
WAN HAI 521 | 563123500 | 12.3 | 10.74 | One-way Transit | 17.5 | 0 | 105 | 882 | 105 | Panamax | 70 | 321 | 321 | Inbound | 89 | 13.42 | 41008 | Nearshore | 32.022 | -80.8097 | 2022-04-24 19:04:46
WAN HAI 521 | 563123500 | 12.3 | 10.74 | One-way Transit | 20 | 1 | 120 | 882 | 105 | Panamax | 70 | 322 | 321 | Inbound | 89 | 13.42 | 41008 | Nearshore | 32.0247 | -80.8122 | 2022-04-24 19:05:46
WAN HAI 521 | 563123500 | 12.4 | 10.74 | One-way Transit | 25.17 | 3 | 151 | 882 | 105 | Panamax | 70 | 322 | 319 | Inbound | 89 | 13.42 | 41008 | Nearshore | 32.0273 | -80.8147 | 2022-04-24 19:06:46
BELFOREST | 259135000 | 12.6 | 9.84 | One-way Transit | 19.33 | 1 | 116 | 656 | 105 | Panamax | 70 | 295 | 296 | Inbound | 93 | 13.42 | 41008 | Offshore | 31.973 | -80.737 | 2022-04-24 21:41:36
BELFOREST | 259135000 | 12.7 | 9.84 | One-way Transit | 19.33 | 1 | 116 | 656 | 105 | Panamax | 70 | 298 | 297 | Inbound | 93 | 13.42 | 41008 | Offshore | 31.9749 | -80.7413 | 2022-04-24 21:42:47
BELFOREST | 259135000 | 12.8 | 9.84 | One-way Transit | 19.33 | 1 | 116 | 656 | 105 | Panamax | 70 | 298 | 297 | Inbound | 93 | 13.42 | 41008 | Offshore | 31.9765 | -80.745 | 2022-04-24 21:43:47
BELFOREST | 259135000 | 12.9 | 9.84 | One-way Transit | 19.33 | 1 | 116 | 656 | 105 | Panamax | 70 | 298 | 297 | Inbound | 93 | 13.42 | 41008 | Offshore | 31.9783 | -80.7487 | 2022-04-24 21:44:47
BELFOREST | 259135000 | 12.9 | 9.84 | One-way Transit | 19.33 | 1 | 116 | 656 | 105 | Panamax | 70 | 298 | 297 | Inbound | 93 | 13.42 | 41008 | Offshore | 31.9799 | -80.7524 | 2022-04-24 21:45:47
BELFOREST | 259135000 | 13 | 9.84 | One-way Transit | 19.33 | 1 | 116 | 656 | 105 | Panamax | 70 | 298 | 297 | Inbound | 93 | 13.42 | 41008 | Offshore | 31.9819 | -80.7568 | 2022-04-24 21:46:57
BELFOREST | 259135000 | 13 | 9.84 | One-way Transit | 19.33 | 1 | 116 | 656 | 105 | Panamax | 70 | 298 | 297 | Inbound | 93 | 13.42 | 41008 | Offshore | 31.9836 | -80.7605 | 2022-04-24 21:47:56
BELFOREST | 259135000 | 13 | 9.84 | One-way Transit | 19.33 | 1 | 116 | 656 | 105 | Panamax | 70 | 298 | 297 | Inbound | 93 | 13.42 | 41008 | Offshore | 31.9845 | -80.7624 | 2022-04-24 21:48:27
BELFOREST | 259135000 | 13.1 | 9.84 | One-way Transit | 19.33 | 1 | 116 | 656 | 105 | Panamax | 70 | 298 | 297 | Inbound | 93 | 13.42 | 41008 | Offshore | 31.9865 | -80.7669 | 2022-04-24 21:49:38
BELFOREST | 259135000 | 13.1 | 9.84 | One-way Transit | 19.33 | 1 | 116 | 656 | 105 | Panamax | 70 | 298 | 297 | Inbound | 93 | 13.42 | 41008 | Offshore | 31.9882 | -80.7706 | 2022-04-24 21:50:38
BELFOREST | 259135000 | 13.2 | 9.84 | One-way Transit | 19.33 | 1 | 116 | 656 | 105 | Panamax | 70 | 298 | 297 | Inbound | 93 | 13.42 | 41008 | Offshore | 31.9903 | -80.7752 | 2022-04-24 21:51:48
BELFOREST | 259135000 | 12.9 | 9.84 | One-way Transit | 19.33 | 1 | 116 | 656 | 105 | Panamax | 70 | 323 | 322 | Inbound | 93 | 13.42 | 41008 | Nearshore | 32.0018 | -80.7911 | 2022-04-24 21:56:47
BELFOREST | 259135000 | 12.9 | 9.84 | One-way Transit | 23.17 | 3 | 139 | 656 | 105 | Panamax | 70 | 324 | 321 | Inbound | 93 | 13.42 | 41008 | Nearshore | 32.0053 | -80.7941 | 2022-04-24 21:57:58
BELFOREST | 259135000 | 12.9 | 9.84 | One-way Transit | 21.33 | 2 | 128 | 656 | 105 | Panamax | 70 | 322 | 320 | Inbound | 93 | 13.42 | 41008 | Nearshore | 32.0081 | -80.7967 | 2022-04-24 21:58:58
BELFOREST | 259135000 | 12.9 | 9.84 | One-way Transit | 19.33 | 1 | 116 | 656 | 105 | Panamax | 70 | 322 | 321 | Inbound | 93 | 13.42 | 41008 | Nearshore | 32.0109 | -80.7993 | 2022-04-24 21:59:58
BELFOREST | 259135000 | 13 | 9.84 | One-way Transit | 19.33 | 1 | 116 | 656 | 105 | Panamax | 70 | 322 | 321 | Inbound | 93 | 13.42 | 41008 | Nearshore | 32.0139 | -80.8019 | 2022-04-24 22:00:58
BELFOREST | 259135000 | 13 | 9.84 | One-way Transit | 19.33 | 1 | 116 | 656 | 105 | Panamax | 70 | 322 | 321 | Inbound | 93 | 13.42 | 41008 | Nearshore | 32.0157 | -80.8035 | 2022-04-24 22:01:37
BELFOREST | 259135000 | 13 | 9.84 | One-way Transit | 21.33 | 2 | 128 | 656 | 105 | Panamax | 70 | 322 | 320 | Inbound | 93 | 13.42 | 41008 | Nearshore | 32.0186 | -80.8061 | 2022-04-24 22:02:37
BELFOREST | 259135000 | 13 | 9.84 | One-way Transit | 21.33 | 2 | 128 | 656 | 105 | Panamax | 70 | 321 | 319 | Inbound | 93 | 13.42 | 41008 | Nearshore | 32.0214 | -80.8088 | 2022-04-24 22:03:37
BELFOREST | 259135000 | 13 | 9.84 | One-way Transit | 19.33 | 1 | 116 | 656 | 105 | Panamax | 70 | 321 | 320 | Inbound | 93 | 13.42 | 41008 | Nearshore | 32.0242 | -80.8115 | 2022-04-24 22:04:37
BELFOREST | 259135000 | 13 | 9.84 | One-way Transit | 23.17 | 3 | 139 | 656 | 105 | Panamax | 70 | 322 | 319 | Inbound | 93 | 13.42 | 41008 | Nearshore | 32.027 | -80.8141 | 2022-04-24 22:05:37