## master-ch-roll
Name | MMSI | VSPD kn | WSPD mph | Transit | % Channel Occupied | Yaw deg | Effective Beam ft | LOA ft | Beam ft | Class | AIS Type | Course | Heading | Course Behavior | WDIR degT | GST mph | Buoy Source | Location | Latitude | Longitude | Date/Time UTC
ENCHANTMENT OTS | 311733000 | 14.7 | 24.61 | One-way Transit | 21.75 | 4 | 174 | 991 | 105 | Post-Panamax | 60 | 300 | 304 | Inbound | 20 | 31.32 | 41004 | Nearshore | 32.6937 | -79.7497 | 2022-01-22 10:41:25
ENCHANTMENT OTS | 311733000 | 14.7 | 24.61 | One-way Transit | 17.5 | 2 | 140 | 991 | 105 | Post-Panamax | 60 | 302 | 304 | Inbound | 20 | 31.32 | 41004 | Nearshore | 32.6962 | -79.7548 | 2022-01-22 10:42:36
ENCHANTMENT OTS | 311733000 | 14.7 | 24.61 | One-way Transit | 17.5 | 2 | 140 | 991 | 105 | Post-Panamax | 60 | 302 | 304 | Inbound | 20 | 31.32 | 41004 | Nearshore | 32.699 | -79.7604 | 2022-01-22 10:43:54
ENCHANTMENT OTS | 311733000 | 14.5 | 24.61 | One-way Transit | 17.5 | 2 | 140 | 991 | 105 | Post-Panamax | 60 | 302 | 304 | Inbound | 20 | 31.32 | 41004 | Nearshore | 32.7013 | -79.7651 | 2022-01-22 10:45:00
ENCHANTMENT OTS | 311733000 | 14.6 | 24.61 | One-way Transit | 17.5 | 2 | 140 | 991 | 105 | Post-Panamax | 60 | 302 | 304 | Inbound | 20 | 31.32 | 41004 | Nearshore | 32.7034 | -79.7693 | 2022-01-22 10:46:00
ENCHANTMENT OTS | 311733000 | 14.5 | 24.61 | One-way Transit | 21.75 | 4 | 174 | 991 | 105 | Post-Panamax | 60 | 300 | 304 | Inbound | 20 | 31.32 | 41004 | Nearshore | 32.7045 | -79.7715 | 2022-01-22 10:46:31
ENCHANTMENT OTS | 311733000 | 14.5 | 24.61 | One-way Transit | 19.62 | 3 | 157 | 991 | 105 | Post-Panamax | 60 | 299 | 302 | Inbound | 20 | 31.32 | 41004 | Nearshore | 32.7071 | -79.7771 | 2022-01-22 10:47:49
ENCHANTMENT OTS | 311733000 | 14.8 | 24.61 | One-way Transit | 19.62 | 3 | 157 | 991 | 105 | Post-Panamax | 60 | 299 | 302 | Inbound | 20 | 31.32 | 41004 | Nearshore | 32.7091 | -79.7814 | 2022-01-22 10:48:49
ENCHANTMENT OTS | 311733000 | 14.7 | 24.61 | One-way Transit | 17.5 | 2 | 140 | 991 | 105 | Post-Panamax | 60 | 300 | 302 | Inbound | 20 | 31.32 | 41004 | Nearshore | 32.7107 | -79.7848 | 2022-01-22 10:49:37
ENCHANTMENT OTS | 311733000 | 14.6 | 24.61 | One-way Transit | 19.62 | 3 | 157 | 991 | 105 | Post-Panamax | 60 | 299 | 302 | Inbound | 20 | 31.32 | 41004 | Nearshore | 32.7117 | -79.787 | 2022-01-22 10:50:07
ENCHANTMENT OTS | 311733000 | 14.6 | 24.61 | One-way Transit | 17.5 | 2 | 140 | 991 | 105 | Post-Panamax | 60 | 300 | 302 | Inbound | 20 | 31.32 | 41004 | Nearshore | 32.7165 | -79.7977 | 2022-01-22 10:52:37
ENCHANTMENT OTS | 311733000 | 14.3 | 24.61 | One-way Transit | 17.5 | 2 | 140 | 991 | 105 | Post-Panamax | 60 | 302 | 304 | Inbound | 20 | 31.32 | 41004 | Nearshore | 32.7187 | -79.8023 | 2022-01-22 10:53:43
ENCHANTMENT OTS | 311733000 | 14.2 | 22.37 | One-way Transit | 19.62 | 3 | 157 | 991 | 105 | Post-Panamax | 60 | 301 | 304 | Inbound | 20 | 31.32 | 41004 | Nearshore | 32.7214 | -79.8077 | 2022-01-22 10:55:01
WAN HAI 523 | 563131800 | 14.4 | 24.61 | One-way Transit | 12.3 | 1 | 123 | 882 | 108 | Panamax | 79 | 300 | 301 | Inbound | 10 | 31.32 | 41004 | Offshore | 32.6735 | -79.7068 | 2022-01-22 13:53:51
WAN HAI 523 | 563131800 | 14.4 | 24.61 | One-way Transit | 15.4 | 3 | 154 | 882 | 108 | Panamax | 79 | 299 | 302 | Inbound | 10 | 31.32 | 41004 | Offshore | 32.6747 | -79.7095 | 2022-01-22 13:54:29
WAN HAI 523 | 563131800 | 14.5 | 24.61 | One-way Transit | 15.4 | 3 | 154 | 882 | 108 | Panamax | 79 | 300 | 303 | Inbound | 10 | 33.56 | 41004 | Nearshore | 32.6915 | -79.7448 | 2022-01-22 14:02:59
WAN HAI 523 | 563131800 | 14.6 | 24.61 | One-way Transit | 15.4 | 3 | 154 | 882 | 108 | Panamax | 79 | 300 | 303 | Inbound | 10 | 33.56 | 41004 | Nearshore | 32.6932 | -79.7482 | 2022-01-22 14:03:48
WAN HAI 523 | 563131800 | 14.6 | 24.61 | One-way Transit | 15.4 | 3 | 154 | 882 | 108 | Panamax | 79 | 300 | 303 | Inbound | 10 | 33.56 | 41004 | Nearshore | 32.6945 | -79.7512 | 2022-01-22 14:04:30
WAN HAI 523 | 563131800 | 14.6 | 24.61 | One-way Transit | 13.9 | 2 | 139 | 882 | 108 | Panamax | 79 | 300 | 302 | Inbound | 10 | 31.32 | 41004 | Nearshore | 32.6975 | -79.7573 | 2022-01-22 14:05:59
WAN HAI 523 | 563131800 | 14.6 | 24.61 | One-way Transit | 15.4 | 3 | 154 | 882 | 108 | Panamax | 79 | 300 | 303 | Inbound | 10 | 31.32 | 41004 | Nearshore | 32.6985 | -79.7595 | 2022-01-22 14:06:30
WAN HAI 523 | 563131800 | 14.6 | 24.61 | One-way Transit | 15.4 | 3 | 154 | 882 | 108 | Panamax | 79 | 300 | 303 | Inbound | 10 | 31.32 | 41004 | Nearshore | 32.7012 | -79.7648 | 2022-01-22 14:07:48
WAN HAI 523 | 563131800 | 14.5 | 24.61 | One-way Transit | 13.9 | 2 | 139 | 882 | 108 | Panamax | 79 | 300 | 302 | Inbound | 10 | 31.32 | 41004 | Nearshore | 32.7033 | -79.7695 | 2022-01-22 14:08:53
WAN HAI 523 | 563131800 | 14.5 | 24.61 | One-way Transit | 13.9 | 2 | 139 | 882 | 108 | Panamax | 79 | 300 | 302 | Inbound | 10 | 31.32 | 41004 | Nearshore | 32.7043 | -79.7715 | 2022-01-22 14:09:23
WAN HAI 523 | 563131800 | 14.5 | 24.61 | One-way Transit | 15.4 | 3 | 154 | 882 | 108 | Panamax | 79 | 298 | 301 | Inbound | 10 | 31.32 | 41004 | Nearshore | 32.7073 | -79.7778 | 2022-01-22 14:10:53
WAN HAI 523 | 563131800 | 14.5 | 24.61 | One-way Transit | 15.4 | 3 | 154 | 882 | 108 | Panamax | 79 | 298 | 301 | Inbound | 10 | 31.32 | 41004 | Nearshore | 32.7092 | -79.782 | 2022-01-22 14:11:53
WAN HAI 523 | 563131800 | 14.6 | 24.61 | One-way Transit | 13.9 | 2 | 139 | 882 | 108 | Panamax | 79 | 298 | 300 | Inbound | 10 | 31.32 | 41004 | Nearshore | 32.7102 | -79.784 | 2022-01-22 14:12:23
WAN HAI 523 | 563131800 | 14.6 | 24.61 | One-way Transit | 16.9 | 4 | 169 | 882 | 108 | Panamax | 79 | 299 | 303 | Inbound | 10 | 31.32 | 41004 | Nearshore | 32.7127 | -79.7895 | 2022-01-22 14:13:41
WAN HAI 523 | 563131800 | 14.5 | 24.61 | One-way Transit | 15.4 | 3 | 154 | 882 | 108 | Panamax | 79 | 300 | 303 | Inbound | 10 | 31.32 | 41004 | Nearshore | 32.715 | -79.7942 | 2022-01-22 14:14:48
WAN HAI 523 | 563131800 | 14.6 | 24.61 | One-way Transit | 13.9 | 2 | 139 | 882 | 108 | Panamax | 79 | 300 | 302 | Inbound | 10 | 35.79 | 41004 | Nearshore | 32.7163 | -79.797 | 2022-01-22 14:15:29
WAN HAI 523 | 563131800 | 14.6 | 24.61 | One-way Transit | 10.8 | 0 | 108 | 882 | 108 | Panamax | 79 | 300 | 300 | Inbound | 10 | 35.79 | 41004 | Nearshore | 32.7187 | -79.8018 | 2022-01-22 14:16:39
WAN HAI 523 | 563131800 | 14.7 | 24.61 | One-way Transit | 13.9 | 2 | 139 | 882 | 108 | Panamax | 79 | 298 | 300 | Inbound | 10 | 35.79 | 41004 | Nearshore | 32.7205 | -79.8058 | 2022-01-22 14:17:35
WAN HAI 523 | 563131800 | 14.8 | 24.61 | One-way Transit | 13.9 | 2 | 139 | 882 | 108 | Panamax | 79 | 298 | 300 | Inbound | 10 | 35.79 | 41004 | Nearshore | 32.7225 | -79.8102 | 2022-01-22 14:18:35
ENCHANTMENT OTS | 311733000 | 14.7 | 17.9 | One-way Transit | 17.5 | 2 | 140 | 991 | 105 | Post-Panamax | 60 | 120 | 118 | Outbound | 20 | 24.61 | 41004 | Nearshore | 32.723 | -79.8095 | 2022-01-22 21:47:25
ENCHANTMENT OTS | 311733000 | 15 | 17.9 | One-way Transit | 13.12 | 0 | 105 | 991 | 105 | Post-Panamax | 60 | 119 | 119 | Outbound | 20 | 24.61 | 41004 | Nearshore | 32.7202 | -79.8038 | 2022-01-22 21:48:43
ENCHANTMENT OTS | 311733000 | 15.1 | 17.9 | One-way Transit | 15.25 | 1 | 122 | 991 | 105 | Post-Panamax | 60 | 120 | 119 | Outbound | 20 | 24.61 | 41004 | Nearshore | 32.718 | -79.7994 | 2022-01-22 21:49:43
ENCHANTMENT OTS | 311733000 | 15.4 | 17.9 | One-way Transit | 19.62 | 3 | 157 | 991 | 105 | Post-Panamax | 60 | 122 | 119 | Outbound | 20 | 24.61 | 41004 | Nearshore | 32.7151 | -79.7937 | 2022-01-22 21:51:01
ENCHANTMENT OTS | 311733000 | 15.4 | 17.9 | One-way Transit | 17.5 | 2 | 140 | 991 | 105 | Post-Panamax | 60 | 121 | 119 | Outbound | 20 | 24.61 | 41004 | Nearshore | 32.7139 | -79.7913 | 2022-01-22 21:51:31
ENCHANTMENT OTS | 311733000 | 15.6 | 17.9 | One-way Transit | 17.5 | 2 | 140 | 991 | 105 | Post-Panamax | 60 | 121 | 119 | Outbound | 20 | 24.61 | 41004 | Nearshore | 32.7114 | -79.7865 | 2022-01-22 21:52:40
ENCHANTMENT OTS | 311733000 | 15.5 | 17.9 | One-way Transit | 17.5 | 2 | 140 | 991 | 105 | Post-Panamax | 60 | 119 | 117 | Outbound | 20 | 24.61 | 41004 | Nearshore | 32.7085 | -79.7806 | 2022-01-22 21:53:56
ENCHANTMENT OTS | 311733000 | 14.7 | 17.9 | One-way Transit | 19.62 | 3 | 157 | 991 | 105 | Post-Panamax | 60 | 120 | 117 | Outbound | 20 | 24.61 | 41004 | Nearshore | 32.7064 | -79.7761 | 2022-01-22 21:54:56
ENCHANTMENT OTS | 311733000 | 15 | 17.9 | One-way Transit | 17.5 | 2 | 140 | 991 | 105 | Post-Panamax | 60 | 119 | 117 | Outbound | 20 | 26.84 | 41004 | Nearshore | 32.7047 | -79.7726 | 2022-01-22 21:55:44
ENCHANTMENT OTS | 311733000 | 15.2 | 17.9 | One-way Transit | 17.5 | 2 | 140 | 991 | 105 | Post-Panamax | 60 | 119 | 117 | Outbound | 20 | 26.84 | 41004 | Nearshore | 32.7026 | -79.7681 | 2022-01-22 21:56:44
ENCHANTMENT OTS | 311733000 | 15.3 | 17.9 | One-way Transit | 19.62 | 3 | 157 | 991 | 105 | Post-Panamax | 60 | 120 | 117 | Outbound | 20 | 26.84 | 41004 | Nearshore | 32.7 | -79.7626 | 2022-01-22 21:57:55
ENCHANTMENT OTS | 311733000 | 15.5 | 17.9 | One-way Transit | 19.62 | 3 | 157 | 991 | 105 | Post-Panamax | 60 | 120 | 117 | Outbound | 20 | 26.84 | 41004 | Nearshore | 32.6987 | -79.7599 | 2022-01-22 21:58:31
ENCHANTMENT OTS | 311733000 | 15.5 | 17.9 | One-way Transit | 19.62 | 3 | 157 | 991 | 105 | Post-Panamax | 60 | 120 | 117 | Outbound | 20 | 26.84 | 41004 | Nearshore | 32.6959 | -79.754 | 2022-01-22 21:59:50
ENCHANTMENT OTS | 311733000 | 15.5 | 17.9 | One-way Transit | 19.62 | 3 | 157 | 991 | 105 | Post-Panamax | 60 | 120 | 117 | Outbound | 20 | 26.84 | 41004 | Nearshore | 32.6943 | -79.7508 | 2022-01-22 22:00:31
ENCHANTMENT OTS | 311733000 | 15.4 | 17.9 | One-way Transit | 17.5 | 2 | 140 | 991 | 105 | Post-Panamax | 60 | 119 | 117 | Outbound | 20 | 26.84 | 41004 | Offshore | 32.6886 | -79.739 | 2022-01-22 22:03:07
ENCHANTMENT OTS | 311733000 | 15.5 | 17.9 | One-way Transit | 17.5 | 2 | 140 | 991 | 105 | Post-Panamax | 60 | 119 | 117 | Outbound | 20 | 24.61 | 41004 | Offshore | 32.6786 | -79.7181 | 2022-01-22 22:07:44
ENCHANTMENT OTS | 311733000 | 15.5 | 17.9 | One-way Transit | 17.5 | 2 | 140 | 991 | 105 | Post-Panamax | 60 | 119 | 117 | Outbound | 20 | 24.61 | 41004 | Offshore | 32.6752 | -79.7109 | 2022-01-22 22:09:19
ENCHANTMENT OTS | 311733000 | 15.3 | 17.9 | One-way Transit | 19.62 | 3 | 157 | 991 | 105 | Post-Panamax | 60 | 120 | 117 | Outbound | 20 | 24.61 | 41004 | Offshore | 32.673 | -79.7063 | 2022-01-22 22:10:19
BREMEN EXPRESS | 218158000 | 14.8 | 26.84 | One-way Transit | 24.38 | 3 | 195 | 1099 | 138 | Post-Panamax | 71 | 300 | 303 | Inbound | 30 | 33.56 | 41004 | Offshore | 32.668 | -79.6954 | 2022-01-21 09:30:59
BREMEN EXPRESS | 218158000 | 14.8 | 26.84 | One-way Transit | 24.38 | 3 | 195 | 1099 | 138 | Post-Panamax | 71 | 300 | 303 | Inbound | 30 | 33.56 | 41004 | Offshore | 32.6697 | -79.6989 | 2022-01-21 09:31:48
BREMEN EXPRESS | 218158000 | 15 | 26.84 | One-way Transit | 22 | 2 | 176 | 1099 | 138 | Post-Panamax | 71 | 300 | 302 | Inbound | 30 | 33.56 | 41004 | Offshore | 32.674 | -79.7078 | 2022-01-21 09:33:53
BREMEN EXPRESS | 218158000 | 15 | 26.84 | One-way Transit | 22 | 2 | 176 | 1099 | 138 | Post-Panamax | 71 | 300 | 302 | Inbound | 30 | 33.56 | 41004 | Offshore | 32.675 | -79.7099 | 2022-01-21 09:34:23
BREMEN EXPRESS | 218158000 | 15 | 26.84 | One-way Transit | 24.38 | 3 | 195 | 1099 | 138 | Post-Panamax | 71 | 299 | 302 | Inbound | 20 | 33.56 | 41004 | Offshore | 32.6777 | -79.7154 | 2022-01-21 09:35:40
BREMEN EXPRESS | 218158000 | 15 | 26.84 | One-way Transit | 24.38 | 3 | 195 | 1099 | 138 | Post-Panamax | 71 | 299 | 302 | Inbound | 20 | 33.56 | 41004 | Offshore | 32.6797 | -79.7197 | 2022-01-21 09:36:40
BREMEN EXPRESS | 218158000 | 15.1 | 26.84 | One-way Transit | 22 | 2 | 176 | 1099 | 138 | Post-Panamax | 71 | 298 | 300 | Inbound | 20 | 33.56 | 41004 | Nearshore | 32.6902 | -79.7418 | 2022-01-21 09:41:48
BREMEN EXPRESS | 218158000 | 15 | 26.84 | One-way Transit | 24.38 | 3 | 195 | 1099 | 138 | Post-Panamax | 71 | 297 | 300 | Inbound | 20 | 33.56 | 41004 | Nearshore | 32.6933 | -79.7487 | 2022-01-21 09:43:23
BREMEN EXPRESS | 218158000 | 15 | 26.84 | One-way Transit | 22 | 2 | 176 | 1099 | 138 | Post-Panamax | 71 | 299 | 301 | Inbound | 20 | 33.56 | 41004 | Nearshore | 32.6962 | -79.7552 | 2022-01-21 09:44:52
BREMEN EXPRESS | 218158000 | 15 | 26.84 | One-way Transit | 22 | 2 | 176 | 1099 | 138 | Post-Panamax | 71 | 299 | 301 | Inbound | 30 | 33.56 | 41004 | Nearshore | 32.6982 | -79.7595 | 2022-01-21 09:45:52
BREMEN EXPRESS | 218158000 | 14.9 | 26.84 | One-way Transit | 22 | 2 | 176 | 1099 | 138 | Post-Panamax | 71 | 299 | 301 | Inbound | 30 | 33.56 | 41004 | Nearshore | 32.7002 | -79.7638 | 2022-01-21 09:46:52
BREMEN EXPRESS | 218158000 | 14.9 | 26.84 | One-way Transit | 24.38 | 3 | 195 | 1099 | 138 | Post-Panamax | 71 | 298 | 301 | Inbound | 30 | 33.56 | 41004 | Nearshore | 32.7019 | -79.7674 | 2022-01-21 09:47:41
BREMEN EXPRESS | 218158000 | 14.9 | 26.84 | One-way Transit | 22 | 2 | 176 | 1099 | 138 | Post-Panamax | 71 | 299 | 301 | Inbound | 30 | 33.56 | 41004 | Nearshore | 32.7029 | -79.7696 | 2022-01-21 09:48:11
BREMEN EXPRESS | 218158000 | 14.8 | 26.84 | One-way Transit | 22 | 2 | 176 | 1099 | 138 | Post-Panamax | 71 | 301 | 303 | Inbound | 30 | 33.56 | 41004 | Nearshore | 32.7061 | -79.7763 | 2022-01-21 09:49:47
BREMEN EXPRESS | 218158000 | 14.8 | 26.84 | One-way Transit | 24.38 | 3 | 195 | 1099 | 138 | Post-Panamax | 71 | 300 | 303 | Inbound | 30 | 33.56 | 41004 | Nearshore | 32.7086 | -79.7813 | 2022-01-21 09:50:59
BREMEN EXPRESS | 218158000 | 14.7 | 26.84 | One-way Transit | 22 | 2 | 176 | 1099 | 138 | Post-Panamax | 71 | 301 | 303 | Inbound | 30 | 33.56 | 41004 | Nearshore | 32.7096 | -79.7834 | 2022-01-21 09:51:29
BREMEN EXPRESS | 218158000 | 14.7 | 26.84 | One-way Transit | 22 | 2 | 176 | 1099 | 138 | Post-Panamax | 71 | 301 | 303 | Inbound | 30 | 33.56 | 41004 | Nearshore | 32.712 | -79.788 | 2022-01-21 09:52:35
BREMEN EXPRESS | 218158000 | 14.8 | 26.84 | One-way Transit | 22 | 2 | 176 | 1099 | 138 | Post-Panamax | 71 | 300 | 302 | Inbound | 30 | 33.56 | 41004 | Nearshore | 32.7146 | -79.7934 | 2022-01-21 09:53:52
BREMEN EXPRESS | 218158000 | 14.8 | 26.84 | One-way Transit | 24.38 | 3 | 195 | 1099 | 138 | Post-Panamax | 71 | 300 | 303 | Inbound | 30 | 33.56 | 41004 | Nearshore | 32.7157 | -79.7955 | 2022-01-21 09:54:22
BREMEN EXPRESS | 218158000 | 14.9 | 26.84 | One-way Transit | 19.62 | 1 | 157 | 1099 | 138 | Post-Panamax | 71 | 300 | 301 | Inbound | 30 | 35.79 | 41004 | Nearshore | 32.7182 | -79.8007 | 2022-01-21 09:55:35
BREMEN EXPRESS | 218158000 | 15 | 26.84 | One-way Transit | 24.38 | 3 | 195 | 1099 | 138 | Post-Panamax | 71 | 298 | 301 | Inbound | 30 | 35.79 | 41004 | Nearshore | 32.7204 | -79.8053 | 2022-01-21 09:56:41
BREMEN EXPRESS | 218158000 | 15 | 26.84 | One-way Transit | 24.38 | 3 | 195 | 1099 | 138 | Post-Panamax | 71 | 298 | 301 | Inbound | 30 | 35.79 | 41004 | Nearshore | 32.7224 | -79.8097 | 2022-01-21 09:57:40
MSC JUDITH | 356093000 | 13.7 | 29.08 | One-way Transit | 26.88 | 4 | 215 | 1066 | 141 | Post-Panamax | 71 | 122 | 118 | Outbound | 30 | 35.79 | 41004 | Nearshore | 32.7226 | -79.8103 | 2022-01-21 10:31:37
MSC JUDITH | 356093000 | 14.6 | 29.08 | One-way Transit | 24.62 | 3 | 197 | 1066 | 141 | Post-Panamax | 71 | 121 | 118 | Outbound | 30 | 35.79 | 41004 | Nearshore | 32.7201 | -79.8054 | 2022-01-21 10:32:49
MSC JUDITH | 356093000 | 15.1 | 29.08 | One-way Transit | 24.62 | 3 | 197 | 1066 | 141 | Post-Panamax | 71 | 121 | 118 | Outbound | 30 | 35.79 | 41004 | Nearshore | 32.7177 | -79.8008 | 2022-01-21 10:33:55
MSC JUDITH | 356093000 | 15.3 | 29.08 | One-way Transit | 20 | 1 | 160 | 1066 | 141 | Post-Panamax | 71 | 120 | 119 | Outbound | 30 | 35.79 | 41004 | Nearshore | 32.7166 | -79.7986 | 2022-01-21 10:34:26
MSC JUDITH | 356093000 | 15.4 | 29.08 | One-way Transit | 26.88 | 4 | 215 | 1066 | 141 | Post-Panamax | 71 | 121 | 117 | Outbound | 30 | 38.03 | 41004 | Nearshore | 32.7151 | -79.7955 | 2022-01-21 10:35:08
MSC JUDITH | 356093000 | 15.2 | 29.08 | One-way Transit | 24.62 | 3 | 197 | 1066 | 141 | Post-Panamax | 71 | 119 | 116 | Outbound | 30 | 38.03 | 41004 | Nearshore | 32.7114 | -79.7877 | 2022-01-21 10:36:55
MSC JUDITH | 356093000 | 15.2 | 29.08 | One-way Transit | 20 | 1 | 160 | 1066 | 141 | Post-Panamax | 71 | 118 | 117 | Outbound | 30 | 38.03 | 41004 | Nearshore | 32.7075 | -79.7793 | 2022-01-21 10:38:50
MSC JUDITH | 356093000 | 15.7 | 29.08 | One-way Transit | 24.62 | 3 | 197 | 1066 | 141 | Post-Panamax | 71 | 119 | 116 | Outbound | 30 | 38.03 | 41004 | Nearshore | 32.7034 | -79.7704 | 2022-01-21 10:40:50
MSC JUDITH | 356093000 | 15.8 | 29.08 | One-way Transit | 22.25 | 2 | 178 | 1066 | 141 | Post-Panamax | 71 | 118 | 116 | Outbound | 30 | 38.03 | 41004 | Nearshore | 32.702 | -79.7672 | 2022-01-21 10:41:31
MSC JUDITH | 356093000 | 16.1 | 29.08 | One-way Transit | 24.62 | 3 | 197 | 1066 | 141 | Post-Panamax | 71 | 119 | 116 | Outbound | 30 | 38.03 | 41004 | Nearshore | 32.6992 | -79.7613 | 2022-01-21 10:42:49
MSC JUDITH | 356093000 | 16.3 | 29.08 | One-way Transit | 22.25 | 2 | 178 | 1066 | 141 | Post-Panamax | 71 | 119 | 117 | Outbound | 30 | 38.03 | 41004 | Nearshore | 32.6967 | -79.756 | 2022-01-21 10:43:56
MSC JUDITH | 356093000 | 16.3 | 29.08 | One-way Transit | 26.88 | 4 | 215 | 1066 | 141 | Post-Panamax | 71 | 120 | 116 | Outbound | 30 | 38.03 | 41004 | Nearshore | 32.6952 | -79.7529 | 2022-01-21 10:44:37
POTOMAC EXPRESS | 366418000 | 13.6 | 26.84 | One-way Transit | 18.62 | 1 | 149 | 1004 | 131 | Post-Panamax | 70 | 300 | 301 | Inbound | 30 | 33.56 | 41004 | Offshore | 32.6703 | -79.7014 | 2022-01-21 11:17:52
POTOMAC EXPRESS | 366418000 | 13.6 | 26.84 | One-way Transit | 22.88 | 3 | 183 | 1004 | 131 | Post-Panamax | 70 | 299 | 302 | Inbound | 30 | 33.56 | 41004 | Offshore | 32.6711 | -79.7033 | 2022-01-21 11:18:22
POTOMAC EXPRESS | 366418000 | 13.7 | 26.84 | One-way Transit | 20.75 | 2 | 166 | 1004 | 131 | Post-Panamax | 70 | 300 | 302 | Inbound | 30 | 33.56 | 41004 | Offshore | 32.6724 | -79.7059 | 2022-01-21 11:19:03
POTOMAC EXPRESS | 366418000 | 13.7 | 26.84 | One-way Transit | 18.62 | 1 | 149 | 1004 | 131 | Post-Panamax | 70 | 300 | 301 | Inbound | 30 | 33.56 | 41004 | Offshore | 32.6751 | -79.7117 | 2022-01-21 11:20:33
POTOMAC EXPRESS | 366418000 | 13.7 | 26.84 | One-way Transit | 18.62 | 1 | 149 | 1004 | 131 | Post-Panamax | 70 | 300 | 301 | Inbound | 30 | 33.56 | 41004 | Offshore | 32.6769 | -79.7156 | 2022-01-21 11:21:33
POTOMAC EXPRESS | 366418000 | 13.7 | 26.84 | One-way Transit | 22.88 | 3 | 183 | 1004 | 131 | Post-Panamax | 70 | 298 | 301 | Inbound | 30 | 33.56 | 41004 | Offshore | 32.6782 | -79.7183 | 2022-01-21 11:22:13
POTOMAC EXPRESS | 366418000 | 13.8 | 26.84 | One-way Transit | 22.88 | 3 | 183 | 1004 | 131 | Post-Panamax | 70 | 299 | 302 | Inbound | 30 | 33.56 | 41004 | Offshore | 32.6808 | -79.724 | 2022-01-21 11:23:42
POTOMAC EXPRESS | 366418000 | 13.8 | 26.84 | One-way Transit | 18.62 | 1 | 149 | 1004 | 131 | Post-Panamax | 70 | 300 | 301 | Inbound | 30 | 33.56 | 41004 | Offshore | 32.6821 | -79.7265 | 2022-01-21 11:24:22
POTOMAC EXPRESS | 366418000 | 13.8 | 26.84 | One-way Transit | 20.75 | 2 | 166 | 1004 | 131 | Post-Panamax | 70 | 300 | 302 | Inbound | 30 | 33.56 | 41004 | Offshore | 32.6839 | -79.7304 | 2022-01-21 11:25:22
POTOMAC EXPRESS | 366418000 | 13.5 | 26.84 | One-way Transit | 22.88 | 3 | 183 | 1004 | 131 | Post-Panamax | 70 | 301 | 304 | Inbound | 30 | 33.56 | 41004 | Offshore | 32.6856 | -79.7339 | 2022-01-21 11:26:22
POTOMAC EXPRESS | 366418000 | 12.6 | 26.84 | One-way Transit | 22.88 | 3 | 183 | 1004 | 131 | Post-Panamax | 70 | 301 | 304 | Inbound | 30 | 33.56 | 41004 | Offshore | 32.6881 | -79.7389 | 2022-01-21 11:27:52
POTOMAC EXPRESS | 366418000 | 11.6 | 26.84 | One-way Transit | 22.88 | 3 | 183 | 1004 | 131 | Post-Panamax | 70 | 300 | 303 | Inbound | 30 | 33.56 | 41004 | Nearshore | 32.6897 | -79.7421 | 2022-01-21 11:28:52
POTOMAC EXPRESS | 366418000 | 11.5 | 26.84 | One-way Transit | 25.12 | 4 | 201 | 1004 | 131 | Post-Panamax | 70 | 300 | 304 | Inbound | 30 | 33.56 | 41004 | Nearshore | 32.6907 | -79.7442 | 2022-01-21 11:29:33
POTOMAC EXPRESS | 366418000 | 11.2 | 26.84 | One-way Transit | 25.12 | 4 | 201 | 1004 | 131 | Post-Panamax | 70 | 300 | 304 | Inbound | 30 | 33.56 | 41004 | Nearshore | 32.6922 | -79.7473 | 2022-01-21 11:30:33
POTOMAC EXPRESS | 366418000 | 10.9 | 26.84 | One-way Transit | 22.88 | 3 | 183 | 1004 | 131 | Post-Panamax | 70 | 300 | 303 | Inbound | 30 | 33.56 | 41004 | Nearshore | 32.6936 | -79.7502 | 2022-01-21 11:31:33
POTOMAC EXPRESS | 366418000 | 10.7 | 26.84 | One-way Transit | 27.25 | 5 | 218 | 1004 | 131 | Post-Panamax | 70 | 299 | 304 | Inbound | 30 | 33.56 | 41004 | Nearshore | 32.6953 | -79.7537 | 2022-01-21 11:32:43
POTOMAC EXPRESS | 366418000 | 10.6 | 26.84 | One-way Transit | 22.88 | 3 | 183 | 1004 | 131 | Post-Panamax | 70 | 300 | 303 | Inbound | 30 | 33.56 | 41004 | Nearshore | 32.6967 | -79.7566 | 2022-01-21 11:33:43
POTOMAC EXPRESS | 366418000 | 10.5 | 26.84 | One-way Transit | 27.25 | 5 | 218 | 1004 | 131 | Post-Panamax | 70 | 299 | 304 | Inbound | 30 | 33.56 | 41004 | Nearshore | 32.6976 | -79.7584 | 2022-01-21 11:34:22
POTOMAC EXPRESS | 366418000 | 10.3 | 26.84 | One-way Transit | 25.12 | 4 | 201 | 1004 | 131 | Post-Panamax | 70 | 300 | 304 | Inbound | 30 | 33.56 | 41004 | Nearshore | 32.6996 | -79.7626 | 2022-01-21 11:35:52
POTOMAC EXPRESS | 366418000 | 10.1 | 26.84 | One-way Transit | 22.88 | 3 | 183 | 1004 | 131 | Post-Panamax | 70 | 300 | 303 | Inbound | 30 | 33.56 | 41004 | Nearshore | 32.701 | -79.7654 | 2022-01-21 11:36:52
POTOMAC EXPRESS | 366418000 | 10 | 26.84 | One-way Transit | 20.75 | 2 | 166 | 1004 | 131 | Post-Panamax | 70 | 299 | 301 | Inbound | 30 | 33.56 | 41004 | Nearshore | 32.7017 | -79.7668 | 2022-01-21 11:37:23
POTOMAC EXPRESS | 366418000 | 9.9 | 26.84 | One-way Transit | 20.75 | 2 | 166 | 1004 | 131 | Post-Panamax | 70 | 300 | 302 | Inbound | 30 | 33.56 | 41004 | Nearshore | 32.7032 | -79.7702 | 2022-01-21 11:38:33
POTOMAC EXPRESS | 366418000 | 9.8 | 26.84 | One-way Transit | 25.12 | 4 | 201 | 1004 | 131 | Post-Panamax | 70 | 298 | 302 | Inbound | 30 | 33.56 | 41004 | Nearshore | 32.7044 | -79.7729 | 2022-01-21 11:39:33
POTOMAC EXPRESS | 366418000 | 9.8 | 26.84 | One-way Transit | 22.88 | 3 | 183 | 1004 | 131 | Post-Panamax | 70 | 298 | 301 | Inbound | 30 | 33.56 | 41004 | Nearshore | 32.7057 | -79.7757 | 2022-01-21 11:40:33
POTOMAC EXPRESS | 366418000 | 9.8 | 26.84 | One-way Transit | 22.88 | 3 | 183 | 1004 | 131 | Post-Panamax | 70 | 298 | 301 | Inbound | 30 | 33.56 | 41004 | Nearshore | 32.707 | -79.7785 | 2022-01-21 11:41:33
POTOMAC EXPRESS | 366418000 | 9.8 | 26.84 | One-way Transit | 25.12 | 4 | 201 | 1004 | 131 | Post-Panamax | 70 | 298 | 302 | Inbound | 30 | 33.56 | 41004 | Nearshore | 32.7084 | -79.7817 | 2022-01-21 11:42:48
POTOMAC EXPRESS | 366418000 | 9.8 | 26.84 | One-way Transit | 22.88 | 3 | 183 | 1004 | 131 | Post-Panamax | 70 | 302 | 305 | Inbound | 30 | 33.56 | 41004 | Nearshore | 32.7098 | -79.7845 | 2022-01-21 11:43:42
POTOMAC EXPRESS | 366418000 | 9.7 | 26.84 | One-way Transit | 18.62 | 1 | 149 | 1004 | 131 | Post-Panamax | 70 | 301 | 302 | Inbound | 30 | 33.56 | 41004 | Nearshore | 32.7107 | -79.7863 | 2022-01-21 11:44:23
POTOMAC EXPRESS | 366418000 | 9.7 | 26.84 | One-way Transit | 18.62 | 1 | 149 | 1004 | 131 | Post-Panamax | 70 | 303 | 304 | Inbound | 30 | 33.56 | 41004 | Nearshore | 32.7127 | -79.7903 | 2022-01-21 11:45:52
POTOMAC EXPRESS | 366418000 | 9.7 | 26.84 | One-way Transit | 18.62 | 1 | 149 | 1004 | 131 | Post-Panamax | 70 | 302 | 303 | Inbound | 30 | 33.56 | 41004 | Nearshore | 32.7141 | -79.7931 | 2022-01-21 11:46:53
POTOMAC EXPRESS | 366418000 | 9.7 | 26.84 | One-way Transit | 22.88 | 3 | 183 | 1004 | 131 | Post-Panamax | 70 | 300 | 303 | Inbound | 30 | 33.56 | 41004 | Nearshore | 32.715 | -79.7948 | 2022-01-21 11:47:33
POTOMAC EXPRESS | 366418000 | 9.7 | 26.84 | One-way Transit | 22.88 | 3 | 183 | 1004 | 131 | Post-Panamax | 70 | 302 | 305 | Inbound | 30 | 33.56 | 41004 | Nearshore | 32.7161 | -79.7971 | 2022-01-21 11:48:22
POTOMAC EXPRESS | 366418000 | 9.6 | 26.84 | One-way Transit | 22.88 | 3 | 183 | 1004 | 131 | Post-Panamax | 70 | 300 | 303 | Inbound | 30 | 33.56 | 41004 | Nearshore | 32.7177 | -79.8002 | 2022-01-21 11:49:33
POTOMAC EXPRESS | 366418000 | 9.6 | 26.84 | One-way Transit | 18.62 | 1 | 149 | 1004 | 131 | Post-Panamax | 70 | 300 | 301 | Inbound | 30 | 33.56 | 41004 | Nearshore | 32.7191 | -79.8029 | 2022-01-21 11:50:33
POTOMAC EXPRESS | 366418000 | 9.7 | 26.84 | One-way Transit | 22.88 | 3 | 183 | 1004 | 131 | Post-Panamax | 70 | 298 | 301 | Inbound | 30 | 33.56 | 41004 | Nearshore | 32.7199 | -79.8048 | 2022-01-21 11:51:13
POTOMAC EXPRESS | 366418000 | 9.7 | 26.84 | One-way Transit | 20.75 | 2 | 166 | 1004 | 131 | Post-Panamax | 70 | 299 | 301 | Inbound | 30 | 33.56 | 41004 | Nearshore | 32.7219 | -79.809 | 2022-01-21 11:52:43
MISSOURI EXPRESS | 367781000 | 13.6 | 29.08 | One-way Transit | 22.88 | 3 | 183 | 1004 | 131 | Post-Panamax | 70 | 120 | 117 | Outbound | 30 | 33.56 | 41004 | Nearshore | 32.7227 | -79.8108 | 2022-01-21 12:34:24
MISSOURI EXPRESS | 367781000 | 13.6 | 26.84 | One-way Transit | 20.75 | 2 | 166 | 1004 | 131 | Post-Panamax | 70 | 119 | 117 | Outbound | 30 | 33.56 | 41004 | Nearshore | 32.7214 | -79.808 | 2022-01-21 12:35:04
MISSOURI EXPRESS | 367781000 | 14 | 26.84 | One-way Transit | 18.62 | 1 | 149 | 1004 | 131 | Post-Panamax | 70 | 119 | 118 | Outbound | 30 | 33.56 | 41004 | Nearshore | 32.7183 | -79.8013 | 2022-01-21 12:36:38
MISSOURI EXPRESS | 367781000 | 14.4 | 26.84 | One-way Transit | 22.88 | 3 | 183 | 1004 | 131 | Post-Panamax | 70 | 119 | 116 | Outbound | 30 | 33.56 | 41004 | Nearshore | 32.716 | -79.7965 | 2022-01-21 12:37:44
MISSOURI EXPRESS | 367781000 | 14.6 | 26.84 | One-way Transit | 16.38 | 0 | 131 | 1004 | 131 | Post-Panamax | 70 | 118 | 118 | Outbound | 30 | 33.56 | 41004 | Nearshore | 32.715 | -79.7941 | 2022-01-21 12:38:14
MISSOURI EXPRESS | 367781000 | 15 | 26.84 | One-way Transit | 20.75 | 2 | 166 | 1004 | 131 | Post-Panamax | 70 | 122 | 120 | Outbound | 30 | 33.56 | 41004 | Nearshore | 32.7118 | -79.7876 | 2022-01-21 12:39:44
MISSOURI EXPRESS | 367781000 | 15.1 | 26.84 | One-way Transit | 20.75 | 2 | 166 | 1004 | 131 | Post-Panamax | 70 | 121 | 119 | Outbound | 30 | 33.56 | 41004 | Nearshore | 32.7107 | -79.7854 | 2022-01-21 12:40:14
MISSOURI EXPRESS | 367781000 | 15.3 | 26.84 | One-way Transit | 16.38 | 0 | 131 | 1004 | 131 | Post-Panamax | 70 | 118 | 118 | Outbound | 30 | 33.56 | 41004 | Nearshore | 32.7067 | -79.7775 | 2022-01-21 12:42:02
MISSOURI EXPRESS | 367781000 | 15.3 | 26.84 | One-way Transit | 18.62 | 1 | 149 | 1004 | 131 | Post-Panamax | 70 | 118 | 117 | Outbound | 30 | 33.56 | 41004 | Nearshore | 32.7033 | -79.7702 | 2022-01-21 12:43:38
MISSOURI EXPRESS | 367781000 | 15.3 | 26.84 | One-way Transit | 20.75 | 2 | 166 | 1004 | 131 | Post-Panamax | 70 | 120 | 118 | Outbound | 30 | 33.56 | 41004 | Nearshore | 32.7005 | -79.7643 | 2022-01-21 12:44:56
MISSOURI EXPRESS | 367781000 | 15.4 | 26.84 | One-way Transit | 22.88 | 3 | 183 | 1004 | 131 | Post-Panamax | 70 | 120 | 117 | Outbound | 30 | 33.56 | 41004 | Nearshore | 32.6994 | -79.762 | 2022-01-21 12:45:26
MISSOURI EXPRESS | 367781000 | 15.5 | 26.84 | One-way Transit | 22.88 | 3 | 183 | 1004 | 131 | Post-Panamax | 70 | 120 | 117 | Outbound | 30 | 33.56 | 41004 | Nearshore | 32.6977 | -79.7582 | 2022-01-21 12:46:14
MISSOURI EXPRESS | 367781000 | 15.5 | 26.84 | One-way Transit | 22.88 | 3 | 183 | 1004 | 131 | Post-Panamax | 70 | 119 | 116 | Outbound | 30 | 33.56 | 41004 | Nearshore | 32.694 | -79.7504 | 2022-01-21 12:47:56
MISSOURI EXPRESS | 367781000 | 15.6 | 26.84 | One-way Transit | 18.62 | 1 | 149 | 1004 | 131 | Post-Panamax | 70 | 119 | 118 | Outbound | 30 | 33.56 | 41004 | Nearshore | 32.6926 | -79.7475 | 2022-01-21 12:48:32
MISSOURI EXPRESS | 367781000 | 15.6 | 26.84 | One-way Transit | 20.75 | 2 | 166 | 1004 | 131 | Post-Panamax | 70 | 119 | 117 | Outbound | 30 | 33.56 | 41004 | Nearshore | 32.6904 | -79.7429 | 2022-01-21 12:49:32
MISSOURI EXPRESS | 367781000 | 15.7 | 26.84 | One-way Transit | 20.75 | 2 | 166 | 1004 | 131 | Post-Panamax | 70 | 119 | 117 | Outbound | 30 | 33.56 | 41004 | Offshore | 32.6889 | -79.7398 | 2022-01-21 12:50:14
MISSOURI EXPRESS | 367781000 | 15.8 | 26.84 | One-way Transit | 18.62 | 1 | 149 | 1004 | 131 | Post-Panamax | 70 | 119 | 118 | Outbound | 30 | 33.56 | 41004 | Offshore | 32.6872 | -79.736 | 2022-01-21 12:51:01
MISSOURI EXPRESS | 367781000 | 15.6 | 26.84 | One-way Transit | 18.62 | 1 | 149 | 1004 | 131 | Post-Panamax | 70 | 119 | 118 | Outbound | 30 | 33.56 | 41004 | Offshore | 32.6789 | -79.7186 | 2022-01-21 12:54:50
MISSOURI EXPRESS | 367781000 | 15.7 | 26.84 | One-way Transit | 22.88 | 3 | 183 | 1004 | 131 | Post-Panamax | 70 | 120 | 117 | Outbound | 30 | 33.56 | 41004 | Offshore | 32.6765 | -79.7135 | 2022-01-21 12:55:55
MISSOURI EXPRESS | 367781000 | 15.6 | 26.84 | One-way Transit | 22.88 | 3 | 183 | 1004 | 131 | Post-Panamax | 70 | 120 | 117 | Outbound | 30 | 33.56 | 41004 | Offshore | 32.6739 | -79.708 | 2022-01-21 12:57:08
MISSOURI EXPRESS | 367781000 | 15.7 | 26.84 | One-way Transit | 22.88 | 3 | 183 | 1004 | 131 | Post-Panamax | 70 | 120 | 117 | Outbound | 30 | 33.56 | 41004 | Offshore | 32.6692 | -79.6984 | 2022-01-21 12:59:14
EXPRESS ATHENS | 636015020 | 15.9 | 26.84 | One-way Transit | 23.88 | 2 | 191 | 1145 | 151 | Post-Panamax | 71 | 301 | 303 | Inbound | 30 | 33.56 | 41004 | Offshore | 32.6681 | -79.6957 | 2022-01-21 16:59:10
EXPRESS ATHENS | 636015020 | 15.9 | 26.84 | One-way Transit | 21.38 | 1 | 171 | 1145 | 151 | Post-Panamax | 71 | 301 | 302 | Inbound | 30 | 33.56 | 41004 | Offshore | 32.671 | -79.7015 | 2022-01-21 17:00:29
EXPRESS ATHENS | 636015020 | 16 | 26.84 | One-way Transit | 21.38 | 1 | 171 | 1145 | 151 | Post-Panamax | 71 | 301 | 302 | Inbound | 30 | 33.56 | 41004 | Offshore | 32.6735 | -79.7066 | 2022-01-21 17:01:35
EXPRESS ATHENS | 636015020 | 16.1 | 26.84 | One-way Transit | 21.38 | 1 | 171 | 1145 | 151 | Post-Panamax | 71 | 299 | 300 | Inbound | 30 | 33.56 | 41004 | Offshore | 32.6758 | -79.7112 | 2022-01-21 17:02:35
EXPRESS ATHENS | 636015020 | 16.1 | 26.84 | One-way Transit | 23.88 | 2 | 191 | 1145 | 151 | Post-Panamax | 71 | 298 | 300 | Inbound | 30 | 33.56 | 41004 | Offshore | 32.6779 | -79.7158 | 2022-01-21 17:03:35
EXPRESS ATHENS | 636015020 | 16.2 | 26.84 | One-way Transit | 23.88 | 2 | 191 | 1145 | 151 | Post-Panamax | 71 | 298 | 300 | Inbound | 30 | 33.56 | 41004 | Offshore | 32.6801 | -79.7205 | 2022-01-21 17:04:35
EXPRESS ATHENS | 636015020 | 16.1 | 26.84 | One-way Transit | 21.38 | 1 | 171 | 1145 | 151 | Post-Panamax | 71 | 299 | 300 | Inbound | 30 | 33.56 | 41004 | Offshore | 32.6829 | -79.7266 | 2022-01-21 17:05:52
EXPRESS ATHENS | 636015020 | 16.1 | 26.84 | One-way Transit | 23.88 | 2 | 191 | 1145 | 151 | Post-Panamax | 71 | 298 | 300 | Inbound | 30 | 33.56 | 41004 | Offshore | 32.684 | -79.729 | 2022-01-21 17:06:23
EXPRESS ATHENS | 636015020 | 16.1 | 26.84 | One-way Transit | 23.88 | 2 | 191 | 1145 | 151 | Post-Panamax | 71 | 298 | 300 | Inbound | 30 | 33.56 | 41004 | Offshore | 32.689 | -79.7398 | 2022-01-21 17:08:41
EXPRESS ATHENS | 636015020 | 16.1 | 26.84 | One-way Transit | 21.38 | 1 | 171 | 1145 | 151 | Post-Panamax | 71 | 301 | 302 | Inbound | 30 | 33.56 | 41004 | Nearshore | 32.6918 | -79.7457 | 2022-01-21 17:09:59
EXPRESS ATHENS | 636015020 | 16 | 26.84 | One-way Transit | 23.88 | 2 | 191 | 1145 | 151 | Post-Panamax | 71 | 300 | 302 | Inbound | 30 | 33.56 | 41004 | Nearshore | 32.6936 | -79.7494 | 2022-01-21 17:10:47
EXPRESS ATHENS | 636015020 | 16 | 26.84 | One-way Transit | 21.38 | 1 | 171 | 1145 | 151 | Post-Panamax | 71 | 301 | 302 | Inbound | 30 | 33.56 | 41004 | Nearshore | 32.696 | -79.7539 | 2022-01-21 17:11:47
EXPRESS ATHENS | 636015020 | 16 | 26.84 | One-way Transit | 21.38 | 1 | 171 | 1145 | 151 | Post-Panamax | 71 | 301 | 302 | Inbound | 30 | 33.56 | 41004 | Nearshore | 32.6985 | -79.759 | 2022-01-21 17:12:53
EXPRESS ATHENS | 636015020 | 15.9 | 26.84 | One-way Transit | 21.38 | 1 | 171 | 1145 | 151 | Post-Panamax | 71 | 301 | 302 | Inbound | 30 | 33.56 | 41004 | Nearshore | 32.7008 | -79.7635 | 2022-01-21 17:13:53
EXPRESS ATHENS | 636015020 | 15.8 | 26.84 | One-way Transit | 18.88 | 0 | 151 | 1145 | 151 | Post-Panamax | 71 | 299 | 299 | Inbound | 30 | 33.56 | 41004 | Nearshore | 32.7031 | -79.7681 | 2022-01-21 17:14:53
EXPRESS ATHENS | 636015020 | 15.7 | 26.84 | One-way Transit | 21.38 | 1 | 171 | 1145 | 151 | Post-Panamax | 71 | 299 | 300 | Inbound | 30 | 35.79 | 41004 | Nearshore | 32.7052 | -79.7727 | 2022-01-21 17:15:53
EXPRESS ATHENS | 636015020 | 15.7 | 26.84 | One-way Transit | 21.38 | 1 | 171 | 1145 | 151 | Post-Panamax | 71 | 299 | 300 | Inbound | 30 | 35.79 | 41004 | Nearshore | 32.7073 | -79.7772 | 2022-01-21 17:16:53
EXPRESS ATHENS | 636015020 | 15.6 | 26.84 | One-way Transit | 18.88 | 0 | 151 | 1145 | 151 | Post-Panamax | 71 | 300 | 300 | Inbound | 30 | 35.79 | 41004 | Nearshore | 32.7096 | -79.7821 | 2022-01-21 17:17:59
EXPRESS ATHENS | 636015020 | 15.4 | 26.84 | One-way Transit | 21.38 | 1 | 171 | 1145 | 151 | Post-Panamax | 71 | 299 | 300 | Inbound | 30 | 35.79 | 41004 | Nearshore | 32.7116 | -79.7866 | 2022-01-21 17:18:59
EXPRESS ATHENS | 636015020 | 15.4 | 26.84 | One-way Transit | 18.88 | 0 | 151 | 1145 | 151 | Post-Panamax | 71 | 300 | 300 | Inbound | 30 | 35.79 | 41004 | Nearshore | 32.7137 | -79.791 | 2022-01-21 17:19:59
EXPRESS ATHENS | 636015020 | 15.3 | 26.84 | One-way Transit | 21.38 | 1 | 171 | 1145 | 151 | Post-Panamax | 71 | 299 | 300 | Inbound | 30 | 35.79 | 41004 | Nearshore | 32.7158 | -79.7954 | 2022-01-21 17:20:59
EXPRESS ATHENS | 636015020 | 15.1 | 26.84 | One-way Transit | 21.38 | 1 | 171 | 1145 | 151 | Post-Panamax | 71 | 299 | 300 | Inbound | 30 | 35.79 | 41004 | Nearshore | 32.7178 | -79.7998 | 2022-01-21 17:21:59
EXPRESS ATHENS | 636015020 | 14.5 | 26.84 | One-way Transit | 21.38 | 1 | 171 | 1145 | 151 | Post-Panamax | 71 | 299 | 300 | Inbound | 30 | 35.79 | 41004 | Nearshore | 32.7214 | -79.8075 | 2022-01-21 17:23:47
EVER LADEN | 373721000 | 14.9 | 26.84 | One-way Transit | 23.62 | 2 | 189 | 1099 | 151 | Post-Panamax | 73 | 119 | 117 | Outbound | 30 | 35.79 | 41004 | Nearshore | 32.7221 | -79.8089 | 2022-01-21 17:38:31
EVER LADEN | 373721000 | 15.1 | 26.84 | One-way Transit | 26 | 3 | 208 | 1099 | 151 | Post-Panamax | 73 | 120 | 117 | Outbound | 30 | 35.79 | 41004 | Nearshore | 32.7196 | -79.8037 | 2022-01-21 17:39:43
EVER LADEN | 373721000 | 15 | 26.84 | One-way Transit | 23.62 | 2 | 189 | 1099 | 151 | Post-Panamax | 73 | 119 | 117 | Outbound | 30 | 35.79 | 41004 | Nearshore | 32.7184 | -79.8011 | 2022-01-21 17:40:20
EVER LADEN | 373721000 | 14.9 | 26.84 | One-way Transit | 26 | 3 | 208 | 1099 | 151 | Post-Panamax | 73 | 120 | 117 | Outbound | 30 | 35.79 | 41004 | Nearshore | 32.7157 | -79.7955 | 2022-01-21 17:41:38
EVER LADEN | 373721000 | 14.7 | 26.84 | One-way Transit | 23.62 | 2 | 189 | 1099 | 151 | Post-Panamax | 73 | 119 | 117 | Outbound | 30 | 35.79 | 41004 | Nearshore | 32.7137 | -79.7913 | 2022-01-21 17:42:37
EVER LADEN | 373721000 | 14.6 | 26.84 | One-way Transit | 26 | 3 | 208 | 1099 | 151 | Post-Panamax | 73 | 120 | 117 | Outbound | 30 | 35.79 | 41004 | Nearshore | 32.7111 | -79.7859 | 2022-01-21 17:43:55
EVER LADEN | 373721000 | 14.5 | 26.84 | One-way Transit | 23.62 | 2 | 189 | 1099 | 151 | Post-Panamax | 73 | 119 | 117 | Outbound | 30 | 35.79 | 41004 | Nearshore | 32.71 | -79.7837 | 2022-01-21 17:44:26
EVER LADEN | 373721000 | 14.4 | 26.84 | One-way Transit | 23.62 | 2 | 189 | 1099 | 151 | Post-Panamax | 73 | 119 | 117 | Outbound | 30 | 33.56 | 41004 | Nearshore | 32.7075 | -79.7784 | 2022-01-21 17:45:43
EVER LADEN | 373721000 | 14.4 | 26.84 | One-way Transit | 28.38 | 4 | 227 | 1099 | 151 | Post-Panamax | 73 | 121 | 117 | Outbound | 30 | 33.56 | 41004 | Nearshore | 32.7064 | -79.7763 | 2022-01-21 17:46:14
EVER LADEN | 373721000 | 14.5 | 26.84 | One-way Transit | 30.75 | 5 | 246 | 1099 | 151 | Post-Panamax | 73 | 121 | 116 | Outbound | 30 | 33.56 | 41004 | Nearshore | 32.7034 | -79.7702 | 2022-01-21 17:47:43
EVER LADEN | 373721000 | 14.5 | 26.84 | One-way Transit | 28.38 | 4 | 227 | 1099 | 151 | Post-Panamax | 73 | 120 | 116 | Outbound | 30 | 33.56 | 41004 | Nearshore | 32.7024 | -79.7681 | 2022-01-21 17:48:14
EVER LADEN | 373721000 | 14.5 | 26.84 | One-way Transit | 26 | 3 | 208 | 1099 | 151 | Post-Panamax | 73 | 119 | 116 | Outbound | 30 | 33.56 | 41004 | Nearshore | 32.6993 | -79.7614 | 2022-01-21 17:49:49
EVER LADEN | 373721000 | 14.4 | 26.84 | One-way Transit | 23.62 | 2 | 189 | 1099 | 151 | Post-Panamax | 73 | 118 | 116 | Outbound | 30 | 33.56 | 41004 | Nearshore | 32.6983 | -79.7593 | 2022-01-21 17:50:19
EVER LADEN | 373721000 | 14.3 | 26.84 | One-way Transit | 26 | 3 | 208 | 1099 | 151 | Post-Panamax | 73 | 119 | 116 | Outbound | 30 | 33.56 | 41004 | Nearshore | 32.696 | -79.7544 | 2022-01-21 17:51:32
EVER LADEN | 373721000 | 14.3 | 26.84 | One-way Transit | 28.38 | 4 | 227 | 1099 | 151 | Post-Panamax | 73 | 120 | 116 | Outbound | 30 | 33.56 | 41004 | Nearshore | 32.6938 | -79.7499 | 2022-01-21 17:52:38
EVER LADEN | 373721000 | 14 | 26.84 | One-way Transit | 28.38 | 4 | 227 | 1099 | 151 | Post-Panamax | 73 | 120 | 116 | Outbound | 30 | 33.56 | 41004 | Offshore | 32.6735 | -79.7074 | 2022-01-21 18:03:08
EVER LADEN | 373721000 | 14 | 26.84 | One-way Transit | 28.38 | 4 | 227 | 1099 | 151 | Post-Panamax | 73 | 120 | 116 | Outbound | 30 | 33.56 | 41004 | Offshore | 32.6702 | -79.7006 | 2022-01-21 18:04:51
ARIANA A | 538009388 | 15 | 8.95 | One-way Transit | 11 | 1 | 110 | 708 | 98 | Panamax | 70 | 122 | 121 | Outbound | 250 | 11.18 | 41004 | Nearshore | 32.72 | -79.8061 | 2022-01-20 08:51:50
ARIANA A | 538009388 | 15.2 | 8.95 | One-way Transit | 12.3 | 2 | 123 | 708 | 98 | Panamax | 70 | 122 | 120 | Outbound | 250 | 11.18 | 41004 | Nearshore | 32.7185 | -79.8032 | 2022-01-20 08:52:32
ARIANA A | 538009388 | 15.2 | 8.95 | One-way Transit | 11 | 1 | 110 | 708 | 98 | Panamax | 70 | 118 | 119 | Outbound | 250 | 11.18 | 41004 | Nearshore | 32.7161 | -79.7983 | 2022-01-20 08:53:38
ARIANA A | 538009388 | 15.3 | 8.95 | One-way Transit | 12.3 | 2 | 123 | 708 | 98 | Panamax | 70 | 116 | 118 | Outbound | 250 | 11.18 | 41004 | Nearshore | 32.7151 | -79.7962 | 2022-01-20 08:54:09
ARIANA A | 538009388 | 15.1 | 8.95 | One-way Transit | 9.8 | 0 | 98 | 708 | 98 | Panamax | 70 | 119 | 119 | Outbound | 250 | 11.18 | 41004 | Nearshore | 32.713 | -79.7918 | 2022-01-20 08:55:09
ARC DEFENDER | 338145000 | 14.4 | 6.71 | One-way Transit | 10.5 | 0 | 105 | 656 | 105 | Panamax | 70 | 299 | 299 | Inbound | 260 | 8.95 | 41004 | Offshore | 32.6739 | -79.7062 | 2022-01-20 09:12:44
ARC DEFENDER | 338145000 | 14.7 | 6.71 | One-way Transit | 10.5 | 0 | 105 | 656 | 105 | Panamax | 70 | 297 | 297 | Inbound | 260 | 8.95 | 41004 | Offshore | 32.6759 | -79.7105 | 2022-01-20 09:13:44
ARC DEFENDER | 338145000 | 14.7 | 6.71 | One-way Transit | 10.5 | 0 | 105 | 656 | 105 | Panamax | 70 | 297 | 297 | Inbound | 260 | 8.95 | 41004 | Offshore | 32.6778 | -79.7149 | 2022-01-20 09:14:44
ARC DEFENDER | 338145000 | 14.8 | 6.71 | One-way Transit | 10.5 | 0 | 105 | 656 | 105 | Panamax | 70 | 297 | 297 | Inbound | 260 | 8.95 | 41004 | Offshore | 32.6794 | -79.7187 | 2022-01-20 09:15:39
ARC DEFENDER | 338145000 | 14.8 | 6.71 | One-way Transit | 10.5 | 0 | 105 | 656 | 105 | Panamax | 70 | 297 | 297 | Inbound | 260 | 8.95 | 41004 | Offshore | 32.6812 | -79.7227 | 2022-01-20 09:16:33
ARC DEFENDER | 338145000 | 14.9 | 6.71 | One-way Transit | 10.5 | 0 | 105 | 656 | 105 | Panamax | 70 | 299 | 299 | Inbound | 260 | 8.95 | 41004 | Offshore | 32.6882 | -79.7372 | 2022-01-20 09:19:56
ARC DEFENDER | 338145000 | 14.9 | 6.71 | One-way Transit | 10.5 | 0 | 105 | 656 | 105 | Panamax | 70 | 299 | 299 | Inbound | 260 | 8.95 | 41004 | Offshore | 32.6902 | -79.7414 | 2022-01-20 09:20:56
ARC DEFENDER | 338145000 | 14.9 | 6.71 | One-way Transit | 10.5 | 0 | 105 | 656 | 105 | Panamax | 70 | 299 | 299 | Inbound | 260 | 8.95 | 41004 | Nearshore | 32.6923 | -79.7458 | 2022-01-20 09:21:56
ARC DEFENDER | 338145000 | 14.8 | 6.71 | One-way Transit | 10.5 | 0 | 105 | 656 | 105 | Panamax | 70 | 299 | 299 | Inbound | 260 | 8.95 | 41004 | Nearshore | 32.6937 | -79.7488 | 2022-01-20 09:22:38
ARC DEFENDER | 338145000 | 14.8 | 6.71 | One-way Transit | 11.6 | 1 | 116 | 656 | 105 | Panamax | 70 | 299 | 298 | Inbound | 260 | 8.95 | 41004 | Nearshore | 32.6963 | -79.7542 | 2022-01-20 09:23:56
ARC DEFENDER | 338145000 | 14.8 | 6.71 | One-way Transit | 10.5 | 0 | 105 | 656 | 105 | Panamax | 70 | 298 | 298 | Inbound | 260 | 8.95 | 41004 | Nearshore | 32.6975 | -79.7569 | 2022-01-20 09:24:32
ARC DEFENDER | 338145000 | 14.8 | 4.47 | One-way Transit | 10.5 | 0 | 105 | 656 | 105 | Panamax | 70 | 299 | 299 | Inbound | 280 | 8.95 | 41004 | Nearshore | 32.6999 | -79.7619 | 2022-01-20 09:25:45
ARC DEFENDER | 338145000 | 14.7 | 4.47 | One-way Transit | 11.6 | 1 | 116 | 656 | 105 | Panamax | 70 | 299 | 298 | Inbound | 280 | 8.95 | 41004 | Nearshore | 32.7021 | -79.7666 | 2022-01-20 09:26:50
ARC DEFENDER | 338145000 | 14.7 | 4.47 | One-way Transit | 10.5 | 0 | 105 | 656 | 105 | Panamax | 70 | 299 | 299 | Inbound | 280 | 8.95 | 41004 | Nearshore | 32.7041 | -79.7708 | 2022-01-20 09:27:50
ARC DEFENDER | 338145000 | 14.7 | 4.47 | One-way Transit | 10.5 | 0 | 105 | 656 | 105 | Panamax | 70 | 299 | 299 | Inbound | 280 | 8.95 | 41004 | Nearshore | 32.7052 | -79.7729 | 2022-01-20 09:28:21
ARC DEFENDER | 338145000 | 14.6 | 4.47 | One-way Transit | 10.5 | 0 | 105 | 656 | 105 | Panamax | 70 | 299 | 299 | Inbound | 280 | 8.95 | 41004 | Nearshore | 32.7078 | -79.7784 | 2022-01-20 09:29:38
ARC DEFENDER | 338145000 | 14.6 | 4.47 | One-way Transit | 10.5 | 0 | 105 | 656 | 105 | Panamax | 70 | 299 | 299 | Inbound | 280 | 8.95 | 41004 | Nearshore | 32.7098 | -79.7825 | 2022-01-20 09:30:38
ARC DEFENDER | 338145000 | 14.6 | 4.47 | One-way Transit | 10.5 | 0 | 105 | 656 | 105 | Panamax | 70 | 299 | 299 | Inbound | 280 | 8.95 | 41004 | Nearshore | 32.7118 | -79.7868 | 2022-01-20 09:31:38
ARC DEFENDER | 338145000 | 14.6 | 4.47 | One-way Transit | 10.5 | 0 | 105 | 656 | 105 | Panamax | 70 | 299 | 299 | Inbound | 280 | 8.95 | 41004 | Nearshore | 32.7141 | -79.7914 | 2022-01-20 09:32:45
ARC DEFENDER | 338145000 | 14.7 | 4.47 | One-way Transit | 10.5 | 0 | 105 | 656 | 105 | Panamax | 70 | 299 | 299 | Inbound | 280 | 8.95 | 41004 | Nearshore | 32.7165 | -79.7965 | 2022-01-20 09:33:57
ARC DEFENDER | 338145000 | 14.7 | 4.47 | One-way Transit | 10.5 | 0 | 105 | 656 | 105 | Panamax | 70 | 299 | 299 | Inbound | 280 | 8.95 | 41004 | Nearshore | 32.7177 | -79.799 | 2022-01-20 09:34:32
ARC DEFENDER | 338145000 | 14.8 | 4.47 | One-way Transit | 10.5 | 0 | 105 | 656 | 105 | Panamax | 70 | 299 | 299 | Inbound | 270 | 6.71 | 41004 | Nearshore | 32.7201 | -79.8041 | 2022-01-20 09:35:45
ARC DEFENDER | 338145000 | 14.8 | 4.47 | One-way Transit | 10.5 | 0 | 105 | 656 | 105 | Panamax | 70 | 299 | 299 | Inbound | 270 | 6.71 | 41004 | Nearshore | 32.7224 | -79.8088 | 2022-01-20 09:36:50
CMA CGM JULES VERNE | 229190000 | 14.1 | 13.42 | One-way Transit | 25 | 1 | 200 | 1299 | 177 | Post-Panamax | 71 | 299 | 298 | Inbound | 230 | 15.66 | 41004 | Offshore | 32.6683 | -79.6972 | 2022-01-20 16:40:35
CMA CGM JULES VERNE | 229190000 | 14.2 | 13.42 | One-way Transit | 25 | 1 | 200 | 1299 | 177 | Post-Panamax | 71 | 299 | 298 | Inbound | 230 | 15.66 | 41004 | Offshore | 32.6706 | -79.7021 | 2022-01-20 16:41:49
CMA CGM JULES VERNE | 229190000 | 14.4 | 13.42 | One-way Transit | 25 | 1 | 200 | 1299 | 177 | Post-Panamax | 71 | 299 | 298 | Inbound | 230 | 15.66 | 41004 | Offshore | 32.6726 | -79.7062 | 2022-01-20 16:42:50
CMA CGM JULES VERNE | 229190000 | 14.4 | 13.42 | One-way Transit | 25 | 1 | 200 | 1299 | 177 | Post-Panamax | 71 | 299 | 298 | Inbound | 230 | 15.66 | 41004 | Offshore | 32.6739 | -79.7091 | 2022-01-20 16:43:31
CMA CGM JULES VERNE | 229190000 | 14.6 | 13.42 | One-way Transit | 25 | 1 | 200 | 1299 | 177 | Post-Panamax | 71 | 300 | 299 | Inbound | 230 | 15.66 | 41004 | Offshore | 32.6765 | -79.7145 | 2022-01-20 16:44:48
CMA CGM JULES VERNE | 229190000 | 14.7 | 15.66 | One-way Transit | 25 | 1 | 200 | 1299 | 177 | Post-Panamax | 71 | 300 | 299 | Inbound | 230 | 17.9 | 41004 | Offshore | 32.6788 | -79.7191 | 2022-01-20 16:45:55
CMA CGM JULES VERNE | 229190000 | 14.8 | 15.66 | One-way Transit | 25 | 1 | 200 | 1299 | 177 | Post-Panamax | 71 | 300 | 299 | Inbound | 230 | 17.9 | 41004 | Offshore | 32.6798 | -79.7212 | 2022-01-20 16:46:25
CMA CGM JULES VERNE | 229190000 | 14.7 | 15.66 | One-way Transit | 25 | 1 | 200 | 1299 | 177 | Post-Panamax | 71 | 300 | 299 | Inbound | 230 | 17.9 | 41004 | Offshore | 32.6845 | -79.7309 | 2022-01-20 16:48:42
CMA CGM JULES VERNE | 229190000 | 14.8 | 15.66 | One-way Transit | 25 | 1 | 200 | 1299 | 177 | Post-Panamax | 71 | 300 | 299 | Inbound | 230 | 17.9 | 41004 | Offshore | 32.6862 | -79.7343 | 2022-01-20 16:49:31
CMA CGM JULES VERNE | 229190000 | 14.8 | 15.66 | One-way Transit | 25 | 1 | 200 | 1299 | 177 | Post-Panamax | 71 | 300 | 299 | Inbound | 230 | 17.9 | 41004 | Offshore | 32.6876 | -79.7372 | 2022-01-20 16:50:13
CMA CGM JULES VERNE | 229190000 | 14.9 | 15.66 | One-way Transit | 25 | 1 | 200 | 1299 | 177 | Post-Panamax | 71 | 300 | 299 | Inbound | 230 | 17.9 | 41004 | Nearshore | 32.6913 | -79.7448 | 2022-01-20 16:52:00
CMA CGM JULES VERNE | 229190000 | 14.8 | 15.66 | One-way Transit | 27.75 | 2 | 222 | 1299 | 177 | Post-Panamax | 71 | 301 | 299 | Inbound | 230 | 17.9 | 41004 | Nearshore | 32.6924 | -79.7469 | 2022-01-20 16:52:31
CMA CGM JULES VERNE | 229190000 | 14.9 | 15.66 | One-way Transit | 25 | 1 | 200 | 1299 | 177 | Post-Panamax | 71 | 300 | 299 | Inbound | 230 | 17.9 | 41004 | Nearshore | 32.6955 | -79.7532 | 2022-01-20 16:54:01
CMA CGM JULES VERNE | 229190000 | 14.8 | 15.66 | One-way Transit | 25 | 1 | 200 | 1299 | 177 | Post-Panamax | 71 | 300 | 299 | Inbound | 230 | 17.9 | 41004 | Nearshore | 32.6968 | -79.7558 | 2022-01-20 16:54:37
CMA CGM JULES VERNE | 229190000 | 14.7 | 15.66 | One-way Transit | 25 | 1 | 200 | 1299 | 177 | Post-Panamax | 71 | 300 | 299 | Inbound | 240 | 17.9 | 41004 | Nearshore | 32.6992 | -79.7608 | 2022-01-20 16:55:48
CMA CGM JULES VERNE | 229190000 | 14.7 | 15.66 | One-way Transit | 25 | 1 | 200 | 1299 | 177 | Post-Panamax | 71 | 300 | 299 | Inbound | 240 | 17.9 | 41004 | Nearshore | 32.7015 | -79.7653 | 2022-01-20 16:56:54
CMA CGM JULES VERNE | 229190000 | 14.5 | 15.66 | One-way Transit | 27.75 | 2 | 222 | 1299 | 177 | Post-Panamax | 71 | 300 | 298 | Inbound | 240 | 17.9 | 41004 | Nearshore | 32.7035 | -79.7695 | 2022-01-20 16:57:54
CMA CGM JULES VERNE | 229190000 | 14.4 | 15.66 | One-way Transit | 25 | 1 | 200 | 1299 | 177 | Post-Panamax | 71 | 299 | 298 | Inbound | 240 | 17.9 | 41004 | Nearshore | 32.7051 | -79.7728 | 2022-01-20 16:58:42
CMA CGM JULES VERNE | 229190000 | 14.3 | 15.66 | One-way Transit | 25 | 1 | 200 | 1299 | 177 | Post-Panamax | 71 | 299 | 298 | Inbound | 240 | 17.9 | 41004 | Nearshore | 32.7075 | -79.7778 | 2022-01-20 16:59:57
CMA CGM JULES VERNE | 229190000 | 14.3 | 15.66 | One-way Transit | 27.75 | 2 | 222 | 1299 | 177 | Post-Panamax | 71 | 300 | 298 | Inbound | 240 | 17.9 | 41004 | Nearshore | 32.7097 | -79.7823 | 2022-01-20 17:01:01
CMA CGM JULES VERNE | 229190000 | 14.2 | 15.66 | One-way Transit | 25 | 1 | 200 | 1299 | 177 | Post-Panamax | 71 | 299 | 298 | Inbound | 240 | 17.9 | 41004 | Nearshore | 32.7106 | -79.7844 | 2022-01-20 17:01:31
CMA CGM JULES VERNE | 229190000 | 14.1 | 15.66 | One-way Transit | 25 | 1 | 200 | 1299 | 177 | Post-Panamax | 71 | 299 | 298 | Inbound | 240 | 17.9 | 41004 | Nearshore | 32.7131 | -79.7896 | 2022-01-20 17:02:48
CMA CGM JULES VERNE | 229190000 | 14.1 | 15.66 | One-way Transit | 27.75 | 2 | 222 | 1299 | 177 | Post-Panamax | 71 | 300 | 298 | Inbound | 240 | 17.9 | 41004 | Nearshore | 32.7141 | -79.7916 | 2022-01-20 17:03:18
CMA CGM JULES VERNE | 229190000 | 14.2 | 15.66 | One-way Transit | 27.75 | 2 | 222 | 1299 | 177 | Post-Panamax | 71 | 299 | 297 | Inbound | 240 | 17.9 | 41004 | Nearshore | 32.7166 | -79.7969 | 2022-01-20 17:04:37
CMA CGM JULES VERNE | 229190000 | 14.2 | 15.66 | One-way Transit | 25 | 1 | 200 | 1299 | 177 | Post-Panamax | 71 | 298 | 297 | Inbound | 240 | 17.9 | 41004 | Nearshore | 32.719 | -79.8023 | 2022-01-20 17:05:54
CMA CGM JULES VERNE | 229190000 | 14.1 | 15.66 | One-way Transit | 25 | 1 | 200 | 1299 | 177 | Post-Panamax | 71 | 298 | 297 | Inbound | 240 | 17.9 | 41004 | Nearshore | 32.7203 | -79.8052 | 2022-01-20 17:06:37
CMA CGM JULES VERNE | 229190000 | 14.1 | 15.66 | One-way Transit | 25 | 1 | 200 | 1299 | 177 | Post-Panamax | 71 | 299 | 298 | Inbound | 240 | 17.9 | 41004 | Nearshore | 32.7221 | -79.8092 | 2022-01-20 17:07:36
HYUNDAI PRIDE | 441486000 | 14.7 | 11.18 | One-way Transit | 19.62 | 0 | 157 | 1200 | 157 | Post-Panamax | 70 | 120 | 120 | Outbound | 240 | 13.42 | 41004 | Nearshore | 32.7218 | -79.8084 | 2022-01-20 17:38:57
HYUNDAI PRIDE | 441486000 | 15.1 | 11.18 | One-way Transit | 22.25 | 1 | 178 | 1200 | 157 | Post-Panamax | 70 | 120 | 121 | Outbound | 240 | 13.42 | 41004 | Nearshore | 32.7197 | -79.804 | 2022-01-20 17:39:57
HYUNDAI PRIDE | 441486000 | 15 | 11.18 | One-way Transit | 22.25 | 1 | 178 | 1200 | 157 | Post-Panamax | 70 | 120 | 121 | Outbound | 240 | 13.42 | 41004 | Nearshore | 32.7187 | -79.802 | 2022-01-20 17:40:27
HYUNDAI PRIDE | 441486000 | 14.9 | 11.18 | One-way Transit | 19.62 | 0 | 157 | 1200 | 157 | Post-Panamax | 70 | 121 | 121 | Outbound | 240 | 13.42 | 41004 | Nearshore | 32.7164 | -79.7972 | 2022-01-20 17:41:33
HYUNDAI PRIDE | 441486000 | 14.8 | 11.18 | One-way Transit | 22.25 | 1 | 178 | 1200 | 157 | Post-Panamax | 70 | 120 | 121 | Outbound | 240 | 13.42 | 41004 | Nearshore | 32.7137 | -79.7918 | 2022-01-20 17:42:51
HYUNDAI PRIDE | 441486000 | 14.6 | 11.18 | One-way Transit | 19.62 | 0 | 157 | 1200 | 157 | Post-Panamax | 70 | 121 | 121 | Outbound | 240 | 13.42 | 41004 | Nearshore | 32.7116 | -79.7876 | 2022-01-20 17:43:51
HYUNDAI PRIDE | 441486000 | 14.5 | 11.18 | One-way Transit | 22.25 | 1 | 178 | 1200 | 157 | Post-Panamax | 70 | 120 | 121 | Outbound | 240 | 13.42 | 41004 | Nearshore | 32.7095 | -79.7834 | 2022-01-20 17:44:51
HYUNDAI PRIDE | 441486000 | 14.5 | 11.18 | One-way Transit | 22.25 | 1 | 178 | 1200 | 157 | Post-Panamax | 70 | 120 | 121 | Outbound | 240 | 13.42 | 41004 | Nearshore | 32.7075 | -79.7793 | 2022-01-20 17:45:51
HYUNDAI PRIDE | 441486000 | 14.4 | 11.18 | One-way Transit | 22.25 | 1 | 178 | 1200 | 157 | Post-Panamax | 70 | 120 | 121 | Outbound | 240 | 13.42 | 41004 | Nearshore | 32.7053 | -79.7748 | 2022-01-20 17:46:56
HYUNDAI PRIDE | 441486000 | 14.4 | 11.18 | One-way Transit | 22.25 | 1 | 178 | 1200 | 157 | Post-Panamax | 70 | 120 | 121 | Outbound | 240 | 13.42 | 41004 | Nearshore | 32.7039 | -79.772 | 2022-01-20 17:47:38
HYUNDAI PRIDE | 441486000 | 14.5 | 11.18 | One-way Transit | 19.62 | 0 | 157 | 1200 | 157 | Post-Panamax | 70 | 120 | 120 | Outbound | 240 | 13.42 | 41004 | Nearshore | 32.7018 | -79.7674 | 2022-01-20 17:48:44
HYUNDAI PRIDE | 441486000 | 14.5 | 11.18 | One-way Transit | 22.25 | 1 | 178 | 1200 | 157 | Post-Panamax | 70 | 119 | 120 | Outbound | 240 | 13.42 | 41004 | Nearshore | 32.6998 | -79.7632 | 2022-01-20 17:49:44
HYUNDAI PRIDE | 441486000 | 14.6 | 11.18 | One-way Transit | 19.62 | 0 | 157 | 1200 | 157 | Post-Panamax | 70 | 120 | 120 | Outbound | 240 | 13.42 | 41004 | Nearshore | 32.6978 | -79.7591 | 2022-01-20 17:50:44
HYUNDAI PRIDE | 441486000 | 14.5 | 11.18 | One-way Transit | 22.25 | 1 | 178 | 1200 | 157 | Post-Panamax | 70 | 119 | 120 | Outbound | 240 | 13.42 | 41004 | Nearshore | 32.6959 | -79.7548 | 2022-01-20 17:51:45
HYUNDAI PRIDE | 441486000 | 14.5 | 11.18 | One-way Transit | 22.25 | 1 | 178 | 1200 | 157 | Post-Panamax | 70 | 118 | 119 | Outbound | 240 | 13.42 | 41004 | Nearshore | 32.6937 | -79.7503 | 2022-01-20 17:52:51
HYUNDAI PRIDE | 441486000 | 14.5 | 11.18 | One-way Transit | 22.25 | 1 | 178 | 1200 | 157 | Post-Panamax | 70 | 118 | 119 | Outbound | 240 | 13.42 | 41004 | Nearshore | 32.6918 | -79.746 | 2022-01-20 17:53:51
HYUNDAI PRIDE | 441486000 | 14.5 | 11.18 | One-way Transit | 22.25 | 1 | 178 | 1200 | 157 | Post-Panamax | 70 | 118 | 119 | Outbound | 240 | 13.42 | 41004 | Nearshore | 32.6899 | -79.7418 | 2022-01-20 17:54:51
HYUNDAI PRIDE | 441486000 | 14.4 | 11.18 | One-way Transit | 22.25 | 1 | 178 | 1200 | 157 | Post-Panamax | 70 | 118 | 119 | Outbound | 240 | 15.66 | 41004 | Offshore | 32.688 | -79.7376 | 2022-01-20 17:55:51
HYUNDAI PRIDE | 441486000 | 14.4 | 11.18 | One-way Transit | 22.25 | 1 | 178 | 1200 | 157 | Post-Panamax | 70 | 118 | 119 | Outbound | 240 | 15.66 | 41004 | Offshore | 32.6868 | -79.7351 | 2022-01-20 17:56:27
HYUNDAI PRIDE | 441486000 | 14.3 | 11.18 | One-way Transit | 22.25 | 1 | 178 | 1200 | 157 | Post-Panamax | 70 | 119 | 120 | Outbound | 240 | 15.66 | 41004 | Offshore | 32.6843 | -79.7297 | 2022-01-20 17:57:45
HYUNDAI PRIDE | 441486000 | 14.3 | 11.18 | One-way Transit | 19.62 | 0 | 157 | 1200 | 157 | Post-Panamax | 70 | 120 | 120 | Outbound | 240 | 15.66 | 41004 | Offshore | 32.6829 | -79.7268 | 2022-01-20 17:58:27
HYUNDAI PRIDE | 441486000 | 14.3 | 11.18 | One-way Transit | 19.62 | 0 | 157 | 1200 | 157 | Post-Panamax | 70 | 120 | 120 | Outbound | 240 | 15.66 | 41004 | Offshore | 32.6804 | -79.7215 | 2022-01-20 17:59:45
HYUNDAI PRIDE | 441486000 | 14.3 | 11.18 | One-way Transit | 22.25 | 1 | 178 | 1200 | 157 | Post-Panamax | 70 | 119 | 120 | Outbound | 240 | 15.66 | 41004 | Offshore | 32.6785 | -79.7174 | 2022-01-20 18:00:45
HYUNDAI PRIDE | 441486000 | 14.3 | 11.18 | One-way Transit | 19.62 | 0 | 157 | 1200 | 157 | Post-Panamax | 70 | 120 | 120 | Outbound | 240 | 15.66 | 41004 | Offshore | 32.6765 | -79.7132 | 2022-01-20 18:01:45
HYUNDAI PRIDE | 441486000 | 14.3 | 11.18 | One-way Transit | 19.62 | 0 | 157 | 1200 | 157 | Post-Panamax | 70 | 120 | 120 | Outbound | 240 | 15.66 | 41004 | Offshore | 32.6743 | -79.7087 | 2022-01-20 18:02:51
HYUNDAI PRIDE | 441486000 | 14.3 | 11.18 | One-way Transit | 19.62 | 0 | 157 | 1200 | 157 | Post-Panamax | 70 | 120 | 120 | Outbound | 240 | 15.66 | 41004 | Offshore | 32.6724 | -79.7046 | 2022-01-20 18:03:51
HYUNDAI PRIDE | 441486000 | 14.3 | 11.18 | One-way Transit | 19.62 | 0 | 157 | 1200 | 157 | Post-Panamax | 70 | 121 | 121 | Outbound | 240 | 15.66 | 41004 | Offshore | 32.6714 | -79.7027 | 2022-01-20 18:04:21
HYUNDAI PRIDE | 441486000 | 14.2 | 11.18 | One-way Transit | 22.25 | 1 | 178 | 1200 | 157 | Post-Panamax | 70 | 120 | 121 | Outbound | 240 | 15.66 | 41004 | Offshore | 32.6687 | -79.6973 | 2022-01-20 18:05:39
ARC DEFENDER | 338145000 | 15.8 | 11.18 | One-way Transit | 12.8 | 2 | 128 | 656 | 105 | Panamax | 70 | 118 | 120 | Outbound | 260 | 13.42 | 41004 | Nearshore | 32.7219 | -79.8086 | 2022-01-20 19:11:48
ARC DEFENDER | 338145000 | 15.9 | 11.18 | One-way Transit | 12.8 | 2 | 128 | 656 | 105 | Panamax | 70 | 117 | 119 | Outbound | 260 | 13.42 | 41004 | Nearshore | 32.7206 | -79.8058 | 2022-01-20 19:12:24
ARC DEFENDER | 338145000 | 15.9 | 11.18 | One-way Transit | 11.6 | 1 | 116 | 656 | 105 | Panamax | 70 | 119 | 120 | Outbound | 260 | 13.42 | 41004 | Nearshore | 32.7179 | -79.8003 | 2022-01-20 19:13:36
ARC DEFENDER | 338145000 | 15.9 | 11.18 | One-way Transit | 12.8 | 2 | 128 | 656 | 105 | Panamax | 70 | 118 | 120 | Outbound | 260 | 13.42 | 41004 | Nearshore | 32.7158 | -79.7958 | 2022-01-20 19:14:36
ARC DEFENDER | 338145000 | 15.8 | 11.18 | One-way Transit | 13.9 | 3 | 139 | 656 | 105 | Panamax | 70 | 120 | 123 | Outbound | 250 | 13.42 | 41004 | Nearshore | 32.7134 | -79.7907 | 2022-01-20 19:15:42
ARC DEFENDER | 338145000 | 15.8 | 11.18 | One-way Transit | 11.6 | 1 | 116 | 656 | 105 | Panamax | 70 | 118 | 117 | Outbound | 250 | 13.42 | 41004 | Nearshore | 32.7112 | -79.7862 | 2022-01-20 19:16:42
ARC DEFENDER | 338145000 | 15.5 | 11.18 | One-way Transit | 13.9 | 3 | 139 | 656 | 105 | Panamax | 70 | 119 | 122 | Outbound | 250 | 13.42 | 41004 | Nearshore | 32.7092 | -79.7817 | 2022-01-20 19:17:42
ARC DEFENDER | 338145000 | 15.4 | 11.18 | One-way Transit | 10.5 | 0 | 105 | 656 | 105 | Panamax | 70 | 122 | 122 | Outbound | 250 | 13.42 | 41004 | Nearshore | 32.7069 | -79.7775 | 2022-01-20 19:18:42
ARC DEFENDER | 338145000 | 15.3 | 11.18 | One-way Transit | 11.6 | 1 | 116 | 656 | 105 | Panamax | 70 | 123 | 124 | Outbound | 250 | 13.42 | 41004 | Nearshore | 32.7039 | -79.7719 | 2022-01-20 19:20:00
ARC DEFENDER | 338145000 | 15.1 | 11.18 | One-way Transit | 11.6 | 1 | 116 | 656 | 105 | Panamax | 70 | 119 | 120 | Outbound | 250 | 13.42 | 41004 | Nearshore | 32.7018 | -79.7674 | 2022-01-20 19:21:00
ARC DEFENDER | 338145000 | 15.1 | 11.18 | One-way Transit | 11.6 | 1 | 116 | 656 | 105 | Panamax | 70 | 120 | 121 | Outbound | 250 | 13.42 | 41004 | Nearshore | 32.7005 | -79.7648 | 2022-01-20 19:21:36
ARC DEFENDER | 338145000 | 15 | 11.18 | One-way Transit | 10.5 | 0 | 105 | 656 | 105 | Panamax | 70 | 119 | 119 | Outbound | 250 | 13.42 | 41004 | Nearshore | 32.6984 | -79.7606 | 2022-01-20 19:22:36
ARC DEFENDER | 338145000 | 14.8 | 11.18 | One-way Transit | 12.8 | 2 | 128 | 656 | 105 | Panamax | 70 | 116 | 118 | Outbound | 250 | 13.42 | 41004 | Nearshore | 32.6959 | -79.7549 | 2022-01-20 19:23:54
ARC DEFENDER | 338145000 | 14.7 | 11.18 | One-way Transit | 12.8 | 2 | 128 | 656 | 105 | Panamax | 70 | 116 | 118 | Outbound | 250 | 13.42 | 41004 | Nearshore | 32.694 | -79.7506 | 2022-01-20 19:24:54
ARC DEFENDER | 338145000 | 14.5 | 11.18 | One-way Transit | 12.8 | 2 | 128 | 656 | 105 | Panamax | 70 | 117 | 119 | Outbound | 250 | 13.42 | 41004 | Nearshore | 32.6907 | -79.7429 | 2022-01-20 19:26:41
ARC DEFENDER | 338145000 | 14.4 | 11.18 | One-way Transit | 12.8 | 2 | 128 | 656 | 105 | Panamax | 70 | 119 | 121 | Outbound | 250 | 13.42 | 41004 | Offshore | 32.6878 | -79.7366 | 2022-01-20 19:28:12
ARC DEFENDER | 338145000 | 14.2 | 11.18 | One-way Transit | 10.5 | 0 | 105 | 656 | 105 | Panamax | 70 | 121 | 121 | Outbound | 250 | 13.42 | 41004 | Offshore | 32.6829 | -79.727 | 2022-01-20 19:30:36
ARC DEFENDER | 338145000 | 14.2 | 11.18 | One-way Transit | 10.5 | 0 | 105 | 656 | 105 | Panamax | 70 | 121 | 121 | Outbound | 250 | 13.42 | 41004 | Offshore | 32.6808 | -79.7231 | 2022-01-20 19:31:36
ARC DEFENDER | 338145000 | 14.1 | 11.18 | One-way Transit | 10.5 | 0 | 105 | 656 | 105 | Panamax | 70 | 121 | 121 | Outbound | 250 | 13.42 | 41004 | Offshore | 32.6788 | -79.7191 | 2022-01-20 19:32:36
ARC DEFENDER | 338145000 | 14.1 | 11.18 | One-way Transit | 10.5 | 0 | 105 | 656 | 105 | Panamax | 70 | 121 | 121 | Outbound | 250 | 13.42 | 41004 | Offshore | 32.6767 | -79.715 | 2022-01-20 19:33:36
ARC DEFENDER | 338145000 | 13.9 | 11.18 | One-way Transit | 11.6 | 1 | 116 | 656 | 105 | Panamax | 70 | 120 | 119 | Outbound | 250 | 13.42 | 41004 | Offshore | 32.6748 | -79.7111 | 2022-01-20 19:34:36
ARC DEFENDER | 338145000 | 12.8 | 11.18 | One-way Transit | 10.5 | 0 | 105 | 656 | 105 | Panamax | 70 | 119 | 119 | Outbound | 250 | 13.42 | 41004 | Offshore | 32.6725 | -79.7061 | 2022-01-20 19:35:54
ARC DEFENDER | 338145000 | 12.1 | 11.18 | One-way Transit | 11.6 | 1 | 116 | 656 | 105 | Panamax | 70 | 119 | 120 | Outbound | 250 | 13.42 | 41004 | Offshore | 32.6707 | -79.7023 | 2022-01-20 19:37:00
ARC DEFENDER | 338145000 | 11 | 11.18 | One-way Transit | 10.5 | 0 | 105 | 656 | 105 | Panamax | 70 | 119 | 119 | Outbound | 250 | 13.42 | 41004 | Offshore | 32.6692 | -79.6991 | 2022-01-20 19:38:00
SEALAND ILLINOIS | 477318700 | 16.2 | 8.95 | One-way Transit | 16.38 | 0 | 131 | 997 | 131 | Post-Panamax | 70 | 120 | 120 | Outbound | 240 | 11.18 | 41004 | Nearshore | 32.7227 | -79.8101 | 2022-01-20 20:46:58
SEALAND ILLINOIS | 477318700 | 16.6 | 8.95 | One-way Transit | 18.5 | 1 | 148 | 997 | 131 | Post-Panamax | 70 | 119 | 120 | Outbound | 240 | 11.18 | 41004 | Nearshore | 32.7185 | -79.8013 | 2022-01-20 20:48:51
SEALAND ILLINOIS | 477318700 | 16.7 | 8.95 | One-way Transit | 18.5 | 1 | 148 | 997 | 131 | Post-Panamax | 70 | 119 | 120 | Outbound | 240 | 11.18 | 41004 | Nearshore | 32.7162 | -79.7966 | 2022-01-20 20:49:51
SEALAND ILLINOIS | 477318700 | 16.7 | 8.95 | One-way Transit | 16.38 | 0 | 131 | 997 | 131 | Post-Panamax | 70 | 120 | 120 | Outbound | 240 | 11.18 | 41004 | Nearshore | 32.7151 | -79.7941 | 2022-01-20 20:50:22
SEALAND ILLINOIS | 477318700 | 16.5 | 8.95 | One-way Transit | 16.38 | 0 | 131 | 997 | 131 | Post-Panamax | 70 | 120 | 120 | Outbound | 240 | 11.18 | 41004 | Nearshore | 32.7123 | -79.7885 | 2022-01-20 20:51:33
SEALAND ILLINOIS | 477318700 | 16.2 | 8.95 | One-way Transit | 18.5 | 1 | 148 | 997 | 131 | Post-Panamax | 70 | 120 | 121 | Outbound | 240 | 11.18 | 41004 | Nearshore | 32.7092 | -79.7819 | 2022-01-20 20:52:57
SEALAND ILLINOIS | 477318700 | 16.2 | 8.95 | One-way Transit | 16.38 | 0 | 131 | 997 | 131 | Post-Panamax | 70 | 120 | 120 | Outbound | 240 | 11.18 | 41004 | Nearshore | 32.707 | -79.7773 | 2022-01-20 20:53:57
SEALAND ILLINOIS | 477318700 | 16.4 | 8.95 | One-way Transit | 18.5 | 1 | 148 | 997 | 131 | Post-Panamax | 70 | 119 | 120 | Outbound | 240 | 11.18 | 41004 | Nearshore | 32.7047 | -79.7726 | 2022-01-20 20:54:57
SEALAND ILLINOIS | 477318700 | 16.5 | 11.18 | One-way Transit | 16.38 | 0 | 131 | 997 | 131 | Post-Panamax | 70 | 120 | 120 | Outbound | 240 | 13.42 | 41004 | Nearshore | 32.7036 | -79.7703 | 2022-01-20 20:55:27
SEALAND ILLINOIS | 477318700 | 16.9 | 11.18 | One-way Transit | 18.5 | 1 | 148 | 997 | 131 | Post-Panamax | 70 | 119 | 120 | Outbound | 240 | 13.42 | 41004 | Nearshore | 32.7002 | -79.7631 | 2022-01-20 20:56:57
SEALAND ILLINOIS | 477318700 | 17.1 | 11.18 | One-way Transit | 18.5 | 1 | 148 | 997 | 131 | Post-Panamax | 70 | 119 | 120 | Outbound | 240 | 13.42 | 41004 | Nearshore | 32.6984 | -79.7592 | 2022-01-20 20:57:45
SEALAND ILLINOIS | 477318700 | 17.2 | 11.18 | One-way Transit | 18.5 | 1 | 148 | 997 | 131 | Post-Panamax | 70 | 119 | 120 | Outbound | 240 | 13.42 | 41004 | Nearshore | 32.6958 | -79.7538 | 2022-01-20 20:58:51
SEALAND ILLINOIS | 477318700 | 17.2 | 11.18 | One-way Transit | 16.38 | 0 | 131 | 997 | 131 | Post-Panamax | 70 | 120 | 120 | Outbound | 240 | 13.42 | 41004 | Nearshore | 32.6946 | -79.7513 | 2022-01-20 20:59:21
SEALAND ILLINOIS | 477318700 | 17.3 | 11.18 | One-way Transit | 18.5 | 1 | 148 | 997 | 131 | Post-Panamax | 70 | 119 | 120 | Outbound | 240 | 13.42 | 41004 | Nearshore | 32.6929 | -79.7478 | 2022-01-20 21:00:04
SEALAND ILLINOIS | 477318700 | 17.2 | 11.18 | One-way Transit | 18.5 | 1 | 148 | 997 | 131 | Post-Panamax | 70 | 119 | 120 | Outbound | 240 | 13.42 | 41004 | Offshore | 32.6892 | -79.7399 | 2022-01-20 21:01:39
SEALAND ILLINOIS | 477318700 | 17.2 | 11.18 | One-way Transit | 16.38 | 0 | 131 | 997 | 131 | Post-Panamax | 70 | 120 | 120 | Outbound | 240 | 13.42 | 41004 | Offshore | 32.688 | -79.7375 | 2022-01-20 21:02:09
SEALAND ILLINOIS | 477318700 | 17.1 | 11.18 | One-way Transit | 18.5 | 1 | 148 | 997 | 131 | Post-Panamax | 70 | 120 | 121 | Outbound | 240 | 13.42 | 41004 | Offshore | 32.6852 | -79.7315 | 2022-01-20 21:03:21
SEALAND ILLINOIS | 477318700 | 17.2 | 11.18 | One-way Transit | 20.75 | 2 | 166 | 997 | 131 | Post-Panamax | 70 | 119 | 121 | Outbound | 240 | 13.42 | 41004 | Offshore | 32.6822 | -79.7251 | 2022-01-20 21:04:39
SEALAND ILLINOIS | 477318700 | 17.2 | 8.95 | One-way Transit | 16.38 | 0 | 131 | 997 | 131 | Post-Panamax | 70 | 120 | 120 | Outbound | 240 | 11.18 | 41004 | Offshore | 32.6799 | -79.7203 | 2022-01-20 21:05:39
SEALAND ILLINOIS | 477318700 | 17.3 | 8.95 | One-way Transit | 16.38 | 0 | 131 | 997 | 131 | Post-Panamax | 70 | 120 | 120 | Outbound | 240 | 11.18 | 41004 | Offshore | 32.6767 | -79.7138 | 2022-01-20 21:06:58
SEALAND ILLINOIS | 477318700 | 17.3 | 8.95 | One-way Transit | 16.38 | 0 | 131 | 997 | 131 | Post-Panamax | 70 | 120 | 120 | Outbound | 240 | 11.18 | 41004 | Offshore | 32.6754 | -79.7109 | 2022-01-20 21:07:33
SEALAND ILLINOIS | 477318700 | 17.3 | 8.95 | One-way Transit | 16.38 | 0 | 131 | 997 | 131 | Post-Panamax | 70 | 120 | 120 | Outbound | 240 | 11.18 | 41004 | Offshore | 32.6725 | -79.7049 | 2022-01-20 21:08:45
SEALAND ILLINOIS | 477318700 | 17.2 | 8.95 | One-way Transit | 18.5 | 1 | 148 | 997 | 131 | Post-Panamax | 70 | 119 | 120 | Outbound | 240 | 11.18 | 41004 | Offshore | 32.6701 | -79.7 | 2022-01-20 21:09:45
SEALAND ILLINOIS | 477318700 | 17.1 | 8.95 | One-way Transit | 18.5 | 1 | 148 | 997 | 131 | Post-Panamax | 70 | 119 | 120 | Outbound | 240 | 11.18 | 41004 | Offshore | 32.6687 | -79.6971 | 2022-01-20 21:10:21
CMA CGM MUSSET | 248247000 | 17 | 11.18 | One-way Transit | 16.38 | 0 | 131 | 984 | 131 | Post-Panamax | 70 | 300 | 300 | Inbound | 260 | 11.18 | 41004 | Offshore | 32.6698 | -79.7004 | 2022-01-20 22:41:52
CMA CGM MUSSET | 248247000 | 17 | 11.18 | One-way Transit | 16.38 | 0 | 131 | 984 | 131 | Post-Panamax | 70 | 300 | 300 | Inbound | 260 | 11.18 | 41004 | Offshore | 32.6722 | -79.7052 | 2022-01-20 22:42:52
CMA CGM MUSSET | 248247000 | 17.1 | 11.18 | One-way Transit | 18.5 | 1 | 148 | 984 | 131 | Post-Panamax | 70 | 299 | 300 | Inbound | 260 | 11.18 | 41004 | Offshore | 32.6741 | -79.7093 | 2022-01-20 22:43:41
CMA CGM MUSSET | 248247000 | 17.1 | 11.18 | One-way Transit | 18.5 | 1 | 148 | 984 | 131 | Post-Panamax | 70 | 299 | 300 | Inbound | 260 | 11.18 | 41004 | Offshore | 32.6757 | -79.7126 | 2022-01-20 22:44:23
CMA CGM MUSSET | 248247000 | 17.2 | 11.18 | One-way Transit | 18.5 | 1 | 148 | 984 | 131 | Post-Panamax | 70 | 299 | 300 | Inbound | 260 | 13.42 | 41004 | Offshore | 32.6795 | -79.7205 | 2022-01-20 22:45:58
CMA CGM MUSSET | 248247000 | 17.2 | 11.18 | One-way Transit | 16.38 | 0 | 131 | 984 | 131 | Post-Panamax | 70 | 300 | 300 | Inbound | 260 | 13.42 | 41004 | Offshore | 32.6888 | -79.7396 | 2022-01-20 22:49:53
CMA CGM MUSSET | 248247000 | 17.1 | 11.18 | One-way Transit | 18.5 | 1 | 148 | 984 | 131 | Post-Panamax | 70 | 299 | 300 | Inbound | 260 | 13.42 | 41004 | Nearshore | 32.6946 | -79.752 | 2022-01-20 22:52:23
CMA CGM MUSSET | 248247000 | 17 | 11.18 | One-way Transit | 18.5 | 1 | 148 | 984 | 131 | Post-Panamax | 70 | 299 | 300 | Inbound | 260 | 13.42 | 41004 | Nearshore | 32.6981 | -79.7592 | 2022-01-20 22:53:52
CMA CGM MUSSET | 248247000 | 16.9 | 11.18 | One-way Transit | 18.5 | 1 | 148 | 984 | 131 | Post-Panamax | 70 | 299 | 300 | Inbound | 260 | 13.42 | 41004 | Nearshore | 32.7006 | -79.7645 | 2022-01-20 22:54:58
CMA CGM MUSSET | 248247000 | 16.7 | 8.95 | One-way Transit | 18.5 | 1 | 148 | 984 | 131 | Post-Panamax | 70 | 299 | 300 | Inbound | 260 | 11.18 | 41004 | Nearshore | 32.703 | -79.7694 | 2022-01-20 22:55:58
CMA CGM MUSSET | 248247000 | 16.6 | 8.95 | One-way Transit | 18.5 | 1 | 148 | 984 | 131 | Post-Panamax | 70 | 299 | 300 | Inbound | 260 | 11.18 | 41004 | Nearshore | 32.7041 | -79.7717 | 2022-01-20 22:56:28
CMA CGM MUSSET | 248247000 | 16.4 | 8.95 | One-way Transit | 20.62 | 2 | 165 | 984 | 131 | Post-Panamax | 70 | 299 | 301 | Inbound | 260 | 11.18 | 41004 | Nearshore | 32.7071 | -79.778 | 2022-01-20 22:57:46
CMA CGM MUSSET | 248247000 | 16.4 | 8.95 | One-way Transit | 18.5 | 1 | 148 | 984 | 131 | Post-Panamax | 70 | 299 | 300 | Inbound | 260 | 11.18 | 41004 | Nearshore | 32.7082 | -79.7803 | 2022-01-20 22:58:17
CMA CGM MUSSET | 248247000 | 16.3 | 8.95 | One-way Transit | 18.5 | 1 | 148 | 984 | 131 | Post-Panamax | 70 | 299 | 300 | Inbound | 260 | 11.18 | 41004 | Nearshore | 32.7111 | -79.7864 | 2022-01-20 22:59:34
CMA CGM MUSSET | 248247000 | 16.3 | 8.95 | One-way Transit | 18.5 | 1 | 148 | 984 | 131 | Post-Panamax | 70 | 299 | 300 | Inbound | 260 | 11.18 | 41004 | Nearshore | 32.714 | -79.7925 | 2022-01-20 23:00:53
CMA CGM MUSSET | 248247000 | 16.4 | 8.95 | One-way Transit | 16.38 | 0 | 131 | 984 | 131 | Post-Panamax | 70 | 299 | 299 | Inbound | 260 | 11.18 | 41004 | Nearshore | 32.7155 | -79.7959 | 2022-01-20 23:01:34
CMA CGM MUSSET | 248247000 | 16.6 | 8.95 | One-way Transit | 16.38 | 0 | 131 | 984 | 131 | Post-Panamax | 70 | 300 | 300 | Inbound | 260 | 11.18 | 41004 | Nearshore | 32.7178 | -79.8006 | 2022-01-20 23:02:34
CMA CGM MUSSET | 248247000 | 16.8 | 8.95 | One-way Transit | 20.62 | 2 | 165 | 984 | 131 | Post-Panamax | 70 | 299 | 301 | Inbound | 260 | 11.18 | 41004 | Nearshore | 32.7208 | -79.8069 | 2022-01-20 23:03:52
AMERICA | 209550000 | 15.8 | 2.24 | Two-way Transit | 49.5 | 3 | 198 | 1096 | 141 | Post-Panamax | 71 | 114 | 117 | Outbound | 70 | 4.47 | 41004 | Nearshore | 32.7212 | -79.8076 | 2022-01-19 13:36:55
AMERICA | 209550000 | 16 | 2.24 | Two-way Transit | 54.25 | 4 | 217 | 1096 | 141 | Post-Panamax | 71 | 114 | 118 | Outbound | 70 | 4.47 | 41004 | Nearshore | 32.7203 | -79.8052 | 2022-01-19 13:37:25
AMERICA | 209550000 | 16.3 | 2.24 | Two-way Transit | 44.75 | 2 | 179 | 1096 | 141 | Post-Panamax | 71 | 118 | 120 | Outbound | 70 | 4.47 | 41004 | Nearshore | 32.7178 | -79.7996 | 2022-01-19 13:38:37
AMERICA | 209550000 | 16.4 | 2.24 | Two-way Transit | 44.75 | 2 | 179 | 1096 | 141 | Post-Panamax | 71 | 119 | 121 | Outbound | 70 | 4.47 | 41004 | Nearshore | 32.7154 | -79.7943 | 2022-01-19 13:39:43
AMERICA | 209550000 | 16.4 | 2.24 | Two-way Transit | 44.75 | 2 | 179 | 1096 | 141 | Post-Panamax | 71 | 119 | 121 | Outbound | 70 | 4.47 | 41004 | Nearshore | 32.7124 | -79.7883 | 2022-01-19 13:41:01
AMERICA | 209550000 | 16.4 | 2.24 | Two-way Transit | 49.5 | 3 | 198 | 1096 | 141 | Post-Panamax | 71 | 119 | 122 | Outbound | 70 | 4.47 | 41004 | Nearshore | 32.7112 | -79.7858 | 2022-01-19 13:41:31
AMERICA | 209550000 | 16.5 | 2.24 | Two-way Transit | 44.75 | 2 | 179 | 1096 | 141 | Post-Panamax | 71 | 119 | 121 | Outbound | 70 | 4.47 | 41004 | Nearshore | 32.7078 | -79.7788 | 2022-01-19 13:43:01
AMERICA | 209550000 | 16.6 | 2.24 | Two-way Transit | 44.75 | 2 | 179 | 1096 | 141 | Post-Panamax | 71 | 119 | 121 | Outbound | 70 | 4.47 | 41004 | Nearshore | 32.706 | -79.775 | 2022-01-19 13:43:48
AMERICA | 209550000 | 16.8 | 2.24 | Two-way Transit | 40 | 1 | 160 | 1096 | 141 | Post-Panamax | 71 | 120 | 121 | Outbound | 70 | 4.47 | 41004 | Nearshore | 32.7041 | -79.7712 | 2022-01-19 13:44:37
AMERICA | 209550000 | 17.2 | 2.24 | Two-way Transit | 40 | 1 | 160 | 1096 | 141 | Post-Panamax | 71 | 120 | 121 | Outbound | 70 | 4.47 | 41004 | Nearshore | 32.7013 | -79.7652 | 2022-01-19 13:45:49
AMERICA | 209550000 | 17.3 | 2.24 | Two-way Transit | 44.75 | 2 | 179 | 1096 | 141 | Post-Panamax | 71 | 119 | 121 | Outbound | 70 | 4.47 | 41004 | Nearshore | 32.7001 | -79.7627 | 2022-01-19 13:46:19
AMERICA | 209550000 | 17.4 | 2.24 | Two-way Transit | 40 | 1 | 160 | 1096 | 141 | Post-Panamax | 71 | 120 | 121 | Outbound | 70 | 4.47 | 41004 | Nearshore | 32.697 | -79.7563 | 2022-01-19 13:47:37
AMERICA | 209550000 | 17.5 | 2.24 | Two-way Transit | 44.75 | 2 | 179 | 1096 | 141 | Post-Panamax | 71 | 119 | 121 | Outbound | 70 | 4.47 | 41004 | Nearshore | 32.6955 | -79.7533 | 2022-01-19 13:48:16
AMERICA | 209550000 | 17.5 | 2.24 | Two-way Transit | 49.5 | 3 | 198 | 1096 | 141 | Post-Panamax | 71 | 119 | 122 | Outbound | 70 | 4.47 | 41004 | Nearshore | 32.6914 | -79.7447 | 2022-01-19 13:49:55
AMERICA | 209550000 | 17.5 | 2.24 | Two-way Transit | 40 | 1 | 160 | 1096 | 141 | Post-Panamax | 71 | 121 | 122 | Outbound | 70 | 4.47 | 41004 | Offshore | 32.6882 | -79.7384 | 2022-01-19 13:51:13
SEALAND ILLINOIS | 477318700 | 17.2 | 2.24 | Two-way Transit | 41.5 | 2 | 166 | 997 | 131 | Post-Panamax | 70 | 300 | 302 | Inbound | 70 | 4.47 | 41004 | Offshore | 32.6676 | -79.6945 | 2022-01-19 13:54:33
SEALAND ILLINOIS | 477318700 | 17.3 | 2.24 | Two-way Transit | 37 | 1 | 148 | 997 | 131 | Post-Panamax | 70 | 302 | 303 | Inbound | 280 | 4.47 | 41004 | Offshore | 32.6704 | -79.6997 | 2022-01-19 13:55:38
AMERICA | 209550000 | 17.4 | 2.24 | Two-way Transit | 35.25 | 0 | 141 | 1096 | 141 | Post-Panamax | 71 | 120 | 120 | Outbound | 280 | 4.47 | 41004 | Offshore | 32.6748 | -79.7116 | 2022-01-19 13:56:36
SEALAND ILLINOIS | 477318700 | 17.3 | 2.24 | Two-way Transit | 32.75 | 0 | 131 | 997 | 131 | Post-Panamax | 70 | 299 | 299 | Inbound | 280 | 4.47 | 41004 | Offshore | 32.6734 | -79.7055 | 2022-01-19 13:56:50
AMERICA | 209550000 | 17.4 | 2.24 | One-way Transit | 22.38 | 2 | 179 | 1096 | 141 | Post-Panamax | 71 | 117 | 119 | Outbound | 280 | 4.47 | 41004 | Offshore | 32.6724 | -79.7064 | 2022-01-19 13:57:37
SEALAND ILLINOIS | 477318700 | 17.5 | 2.24 | One-way Transit | 20.75 | 2 | 166 | 997 | 131 | Post-Panamax | 70 | 300 | 298 | Inbound | 280 | 4.47 | 41004 | Offshore | 32.6761 | -79.7111 | 2022-01-19 13:57:57
SEALAND ILLINOIS | 477318700 | 17.5 | 2.24 | One-way Transit | 18.5 | 1 | 148 | 997 | 131 | Post-Panamax | 70 | 298 | 297 | Inbound | 280 | 4.47 | 41004 | Offshore | 32.6777 | -79.7146 | 2022-01-19 13:58:38
SEALAND ILLINOIS | 477318700 | 17.7 | 2.24 | One-way Transit | 16.38 | 0 | 131 | 997 | 131 | Post-Panamax | 70 | 297 | 297 | Inbound | 280 | 4.47 | 41004 | Offshore | 32.6807 | -79.7214 | 2022-01-19 13:59:57
SEALAND ILLINOIS | 477318700 | 17.8 | 2.24 | One-way Transit | 18.5 | 1 | 148 | 997 | 131 | Post-Panamax | 70 | 298 | 297 | Inbound | 280 | 4.47 | 41004 | Offshore | 32.6831 | -79.727 | 2022-01-19 14:01:02
SEALAND ILLINOIS | 477318700 | 17.7 | 2.24 | One-way Transit | 16.38 | 0 | 131 | 997 | 131 | Post-Panamax | 70 | 299 | 299 | Inbound | 280 | 4.47 | 41004 | Offshore | 32.6873 | -79.7364 | 2022-01-19 14:02:50
SEALAND ILLINOIS | 477318700 | 17.8 | 2.24 | One-way Transit | 16.38 | 0 | 131 | 997 | 131 | Post-Panamax | 70 | 299 | 299 | Inbound | 280 | 4.47 | 41004 | Offshore | 32.6885 | -79.7389 | 2022-01-19 14:03:20
SEALAND ILLINOIS | 477318700 | 17.8 | 2.24 | One-way Transit | 18.5 | 1 | 148 | 997 | 131 | Post-Panamax | 70 | 300 | 299 | Inbound | 280 | 4.47 | 41004 | Nearshore | 32.6917 | -79.7456 | 2022-01-19 14:04:39
SEALAND ILLINOIS | 477318700 | 17.8 | 2.24 | One-way Transit | 18.5 | 1 | 148 | 997 | 131 | Post-Panamax | 70 | 300 | 299 | Inbound | 280 | 4.47 | 41004 | Nearshore | 32.6945 | -79.7517 | 2022-01-19 14:05:50
SEALAND ILLINOIS | 477318700 | 17.8 | 2.24 | One-way Transit | 16.38 | 0 | 131 | 997 | 131 | Post-Panamax | 70 | 299 | 299 | Inbound | 280 | 4.47 | 41004 | Nearshore | 32.697 | -79.7568 | 2022-01-19 14:06:50
SEALAND ILLINOIS | 477318700 | 17.8 | 2.24 | One-way Transit | 18.5 | 1 | 148 | 997 | 131 | Post-Panamax | 70 | 300 | 299 | Inbound | 280 | 4.47 | 41004 | Nearshore | 32.6985 | -79.7599 | 2022-01-19 14:07:27
SEALAND ILLINOIS | 477318700 | 17.7 | 2.24 | One-way Transit | 18.5 | 1 | 148 | 997 | 131 | Post-Panamax | 70 | 300 | 299 | Inbound | 280 | 4.47 | 41004 | Nearshore | 32.7013 | -79.7659 | 2022-01-19 14:08:38
SEALAND ILLINOIS | 477318700 | 17.5 | 2.24 | One-way Transit | 18.5 | 1 | 148 | 997 | 131 | Post-Panamax | 70 | 300 | 299 | Inbound | 280 | 4.47 | 41004 | Nearshore | 32.704 | -79.7715 | 2022-01-19 14:09:44
SEALAND ILLINOIS | 477318700 | 17.5 | 2.24 | One-way Transit | 18.5 | 1 | 148 | 997 | 131 | Post-Panamax | 70 | 300 | 299 | Inbound | 280 | 4.47 | 41004 | Nearshore | 32.7057 | -79.7751 | 2022-01-19 14:10:27
SEALAND ILLINOIS | 477318700 | 17.4 | 2.24 | One-way Transit | 18.5 | 1 | 148 | 997 | 131 | Post-Panamax | 70 | 300 | 299 | Inbound | 280 | 4.47 | 41004 | Nearshore | 32.7071 | -79.778 | 2022-01-19 14:11:03
SEALAND ILLINOIS | 477318700 | 17.4 | 2.24 | One-way Transit | 16.38 | 0 | 131 | 997 | 131 | Post-Panamax | 70 | 299 | 299 | Inbound | 280 | 4.47 | 41004 | Nearshore | 32.7107 | -79.7855 | 2022-01-19 14:12:33
SEALAND ILLINOIS | 477318700 | 17.4 | 2.24 | One-way Transit | 16.38 | 0 | 131 | 997 | 131 | Post-Panamax | 70 | 299 | 299 | Inbound | 280 | 4.47 | 41004 | Nearshore | 32.7137 | -79.7921 | 2022-01-19 14:13:51
SEALAND ILLINOIS | 477318700 | 17.5 | 2.24 | One-way Transit | 18.5 | 1 | 148 | 997 | 131 | Post-Panamax | 70 | 300 | 299 | Inbound | 280 | 4.47 | 41004 | Nearshore | 32.7154 | -79.7955 | 2022-01-19 14:14:33
SEALAND ILLINOIS | 477318700 | 17.7 | 2.24 | One-way Transit | 16.38 | 0 | 131 | 997 | 131 | Post-Panamax | 70 | 299 | 299 | Inbound | 260 | 4.47 | 41004 | Nearshore | 32.7181 | -79.8011 | 2022-01-19 14:15:39
SEALAND ILLINOIS | 477318700 | 17.8 | 2.24 | One-way Transit | 20.75 | 2 | 166 | 997 | 131 | Post-Panamax | 70 | 303 | 301 | Inbound | 260 | 4.47 | 41004 | Nearshore | 32.7201 | -79.8051 | 2022-01-19 14:16:27
ARIANA A | 538009388 | 15.6 | 2.24 | One-way Transit | 9.8 | 0 | 98 | 708 | 98 | Panamax | 70 | 299 | 299 | Inbound | 180 | 6.71 | 41004 | Offshore | 32.675 | -79.7096 | 2022-01-19 16:08:22
ARIANA A | 538009388 | 15.7 | 2.24 | One-way Transit | 11 | 1 | 110 | 708 | 98 | Panamax | 70 | 297 | 298 | Inbound | 170 | 6.71 | 41004 | Nearshore | 32.6944 | -79.7511 | 2022-01-19 16:17:34
ARIANA A | 538009388 | 15.6 | 2.24 | One-way Transit | 9.8 | 0 | 98 | 708 | 98 | Panamax | 70 | 299 | 299 | Inbound | 170 | 6.71 | 41004 | Nearshore | 32.6964 | -79.7557 | 2022-01-19 16:18:34
ARIANA A | 538009388 | 15.7 | 2.24 | One-way Transit | 9.8 | 0 | 98 | 708 | 98 | Panamax | 70 | 300 | 300 | Inbound | 170 | 6.71 | 41004 | Nearshore | 32.6985 | -79.7601 | 2022-01-19 16:19:34
ARIANA A | 538009388 | 15.5 | 2.24 | One-way Transit | 11 | 1 | 110 | 708 | 98 | Panamax | 70 | 300 | 299 | Inbound | 170 | 6.71 | 41004 | Nearshore | 32.7007 | -79.7646 | 2022-01-19 16:20:34
ARIANA A | 538009388 | 15.5 | 2.24 | One-way Transit | 9.8 | 0 | 98 | 708 | 98 | Panamax | 70 | 300 | 300 | Inbound | 170 | 6.71 | 41004 | Nearshore | 32.7031 | -79.7695 | 2022-01-19 16:21:40
ARIANA A | 538009388 | 15.5 | 2.24 | One-way Transit | 11 | 1 | 110 | 708 | 98 | Panamax | 70 | 300 | 299 | Inbound | 170 | 6.71 | 41004 | Nearshore | 32.7074 | -79.7783 | 2022-01-19 16:23:40
ARIANA A | 538009388 | 15.6 | 2.24 | One-way Transit | 9.8 | 0 | 98 | 708 | 98 | Panamax | 70 | 299 | 299 | Inbound | 170 | 6.71 | 41004 | Nearshore | 32.7084 | -79.7805 | 2022-01-19 16:24:10
ARIANA A | 538009388 | 15.3 | 2.24 | One-way Transit | 9.8 | 0 | 98 | 708 | 98 | Panamax | 70 | 300 | 300 | Inbound | 160 | 4.47 | 41004 | Nearshore | 32.7118 | -79.7875 | 2022-01-19 16:25:46
ARIANA A | 538009388 | 15.2 | 2.24 | One-way Transit | 11 | 1 | 110 | 708 | 98 | Panamax | 70 | 300 | 299 | Inbound | 160 | 4.47 | 41004 | Nearshore | 32.7139 | -79.7919 | 2022-01-19 16:26:46
ARIANA A | 538009388 | 15.5 | 2.24 | One-way Transit | 9.8 | 0 | 98 | 708 | 98 | Panamax | 70 | 299 | 299 | Inbound | 160 | 4.47 | 41004 | Nearshore | 32.716 | -79.7963 | 2022-01-19 16:27:46
ARIANA A | 538009388 | 15.2 | 2.24 | One-way Transit | 9.8 | 0 | 98 | 708 | 98 | Panamax | 70 | 299 | 299 | Inbound | 160 | 4.47 | 41004 | Nearshore | 32.718 | -79.8007 | 2022-01-19 16:28:46
ARIANA A | 538009388 | 15.1 | 2.24 | One-way Transit | 11 | 1 | 110 | 708 | 98 | Panamax | 70 | 298 | 299 | Inbound | 160 | 4.47 | 41004 | Nearshore | 32.7203 | -79.8055 | 2022-01-19 16:29:52
ARIANA A | 538009388 | 14.9 | 2.24 | One-way Transit | 11 | 1 | 110 | 708 | 98 | Panamax | 70 | 299 | 300 | Inbound | 160 | 4.47 | 41004 | Nearshore | 32.7224 | -79.8099 | 2022-01-19 16:30:52
MSC CORNELIA | 636017514 | 17.6 | 2.24 | One-way Transit | 12.2 | 1 | 122 | 964 | 105 | Panamax | 74 | 120 | 121 | Outbound | 310 | 4.47 | 41004 | Nearshore | 32.7211 | -79.8059 | 2022-01-19 18:36:00
MSC CORNELIA | 636017514 | 17.9 | 2.24 | One-way Transit | 10.5 | 0 | 105 | 964 | 105 | Panamax | 74 | 121 | 121 | Outbound | 310 | 4.47 | 41004 | Nearshore | 32.7186 | -79.801 | 2022-01-19 18:37:00
MSC CORNELIA | 636017514 | 18.1 | 2.24 | One-way Transit | 12.2 | 1 | 122 | 964 | 105 | Panamax | 74 | 120 | 121 | Outbound | 310 | 4.47 | 41004 | Nearshore | 32.7161 | -79.7958 | 2022-01-19 18:38:00
MSC CORNELIA | 636017514 | 18.1 | 2.24 | One-way Transit | 12.2 | 1 | 122 | 964 | 105 | Panamax | 74 | 120 | 121 | Outbound | 310 | 4.47 | 41004 | Nearshore | 32.7148 | -79.7931 | 2022-01-19 18:38:30
MSC CORNELIA | 636017514 | 18.1 | 2.24 | One-way Transit | 10.5 | 0 | 105 | 964 | 105 | Panamax | 74 | 121 | 121 | Outbound | 310 | 4.47 | 41004 | Nearshore | 32.712 | -79.7874 | 2022-01-19 18:39:36
MSC CORNELIA | 636017514 | 17.9 | 2.24 | One-way Transit | 12.2 | 1 | 122 | 964 | 105 | Panamax | 74 | 120 | 121 | Outbound | 310 | 4.47 | 41004 | Nearshore | 32.7094 | -79.7823 | 2022-01-19 18:40:36
MSC CORNELIA | 636017514 | 17.5 | 2.24 | One-way Transit | 12.2 | 1 | 122 | 964 | 105 | Panamax | 74 | 120 | 121 | Outbound | 310 | 4.47 | 41004 | Nearshore | 32.7069 | -79.7773 | 2022-01-19 18:41:36
MSC CORNELIA | 636017514 | 17.3 | 2.24 | One-way Transit | 10.5 | 0 | 105 | 964 | 105 | Panamax | 74 | 121 | 121 | Outbound | 310 | 4.47 | 41004 | Nearshore | 32.7037 | -79.7709 | 2022-01-19 18:42:54
MSC CORNELIA | 636017514 | 17.4 | 2.24 | One-way Transit | 10.5 | 0 | 105 | 964 | 105 | Panamax | 74 | 121 | 121 | Outbound | 310 | 4.47 | 41004 | Nearshore | 32.7012 | -79.7659 | 2022-01-19 18:43:54
MSC CORNELIA | 636017514 | 17.4 | 4.47 | One-way Transit | 12.2 | 1 | 122 | 964 | 105 | Panamax | 74 | 120 | 121 | Outbound | 290 | 6.71 | 41004 | Nearshore | 32.6985 | -79.7605 | 2022-01-19 18:45:00
MSC CORNELIA | 636017514 | 17.3 | 4.47 | One-way Transit | 10.5 | 0 | 105 | 964 | 105 | Panamax | 74 | 119 | 119 | Outbound | 290 | 6.71 | 41004 | Nearshore | 32.6961 | -79.7555 | 2022-01-19 18:46:00
MSC CORNELIA | 636017514 | 17.3 | 4.47 | One-way Transit | 12.2 | 1 | 122 | 964 | 105 | Panamax | 74 | 118 | 119 | Outbound | 290 | 6.71 | 41004 | Nearshore | 32.6938 | -79.7505 | 2022-01-19 18:47:00
MSC CORNELIA | 636017514 | 17.3 | 4.47 | One-way Transit | 10.5 | 0 | 105 | 964 | 105 | Panamax | 74 | 119 | 119 | Outbound | 290 | 6.71 | 41004 | Offshore | 32.6896 | -79.7415 | 2022-01-19 18:48:48
MSC CORNELIA | 636017514 | 17.1 | 4.47 | One-way Transit | 10.5 | 0 | 105 | 964 | 105 | Panamax | 74 | 121 | 121 | Outbound | 270 | 6.71 | 41004 | Offshore | 32.6723 | -79.7061 | 2022-01-19 18:55:59
MSC JUDITH | 356093000 | 16.8 | 2.24 | One-way Transit | 20 | 1 | 160 | 1066 | 141 | Post-Panamax | 71 | 300 | 299 | Inbound | 280 | 6.71 | 41004 | Nearshore | 32.6958 | -79.754 | 2022-01-19 19:18:32
MSC JUDITH | 356093000 | 16.7 | 2.24 | One-way Transit | 20 | 1 | 160 | 1066 | 141 | Post-Panamax | 71 | 298 | 299 | Inbound | 280 | 6.71 | 41004 | Nearshore | 32.6983 | -79.7593 | 2022-01-19 19:19:38
MSC JUDITH | 356093000 | 16.5 | 2.24 | One-way Transit | 20 | 1 | 160 | 1066 | 141 | Post-Panamax | 71 | 299 | 298 | Inbound | 280 | 6.71 | 41004 | Nearshore | 32.7012 | -79.7655 | 2022-01-19 19:20:56
MSC JUDITH | 356093000 | 16.2 | 2.24 | One-way Transit | 17.62 | 0 | 141 | 1066 | 141 | Post-Panamax | 71 | 299 | 299 | Inbound | 280 | 6.71 | 41004 | Nearshore | 32.7026 | -79.7687 | 2022-01-19 19:21:38
MSC JUDITH | 356093000 | 15.9 | 2.24 | One-way Transit | 17.62 | 0 | 141 | 1066 | 141 | Post-Panamax | 71 | 299 | 299 | Inbound | 280 | 6.71 | 41004 | Nearshore | 32.7048 | -79.7733 | 2022-01-19 19:22:38
MSC JUDITH | 356093000 | 15.2 | 2.24 | One-way Transit | 17.62 | 0 | 141 | 1066 | 141 | Post-Panamax | 71 | 299 | 299 | Inbound | 280 | 6.71 | 41004 | Nearshore | 32.7071 | -79.7782 | 2022-01-19 19:23:44
MSC JUDITH | 356093000 | 14.4 | 2.24 | One-way Transit | 17.62 | 0 | 141 | 1066 | 141 | Post-Panamax | 71 | 299 | 299 | Inbound | 280 | 6.71 | 41004 | Nearshore | 32.709 | -79.7825 | 2022-01-19 19:24:44
MSC JUDITH | 356093000 | 13.9 | 4.47 | One-way Transit | 20 | 1 | 160 | 1066 | 141 | Post-Panamax | 71 | 298 | 299 | Inbound | 320 | 8.95 | 41004 | Nearshore | 32.7106 | -79.7857 | 2022-01-19 19:25:31
MSC JUDITH | 356093000 | 13.3 | 4.47 | One-way Transit | 17.62 | 0 | 141 | 1066 | 141 | Post-Panamax | 71 | 301 | 301 | Inbound | 320 | 8.95 | 41004 | Nearshore | 32.7129 | -79.7904 | 2022-01-19 19:26:43
MSC JUDITH | 356093000 | 13.1 | 4.47 | One-way Transit | 17.62 | 0 | 141 | 1066 | 141 | Post-Panamax | 71 | 300 | 300 | Inbound | 320 | 8.95 | 41004 | Nearshore | 32.714 | -79.7926 | 2022-01-19 19:27:20
MSC JUDITH | 356093000 | 12.6 | 4.47 | One-way Transit | 17.62 | 0 | 141 | 1066 | 141 | Post-Panamax | 71 | 301 | 301 | Inbound | 320 | 8.95 | 41004 | Nearshore | 32.7164 | -79.7973 | 2022-01-19 19:28:38
MSC JUDITH | 356093000 | 12.4 | 4.47 | One-way Transit | 20 | 1 | 160 | 1066 | 141 | Post-Panamax | 71 | 301 | 300 | Inbound | 320 | 8.95 | 41004 | Nearshore | 32.7173 | -79.7991 | 2022-01-19 19:29:08
MSC JUDITH | 356093000 | 11.8 | 4.47 | One-way Transit | 20 | 1 | 160 | 1066 | 141 | Post-Panamax | 71 | 301 | 300 | Inbound | 320 | 8.95 | 41004 | Nearshore | 32.7199 | -79.8042 | 2022-01-19 19:30:39
MSC JUDITH | 356093000 | 11.4 | 4.47 | One-way Transit | 17.62 | 0 | 141 | 1066 | 141 | Post-Panamax | 71 | 300 | 300 | Inbound | 320 | 8.95 | 41004 | Nearshore | 32.7214 | -79.8075 | 2022-01-19 19:31:39
MSC JUDITH | 356093000 | 11.2 | 4.47 | One-way Transit | 22.25 | 2 | 178 | 1066 | 141 | Post-Panamax | 71 | 301 | 299 | Inbound | 320 | 8.95 | 41004 | Nearshore | 32.7225 | -79.8096 | 2022-01-19 19:32:19
NORTHERN JASPER | 255806034 | 16.4 | 4.47 | One-way Transit | 22.38 | 2 | 179 | 1092 | 141 | Post-Panamax | 70 | 120 | 118 | Outbound | 320 | 8.95 | 41004 | Nearshore | 32.7131 | -79.7909 | 2022-01-19 20:01:13
NORTHERN JASPER | 255806034 | 17.4 | 6.71 | One-way Transit | 17.62 | 0 | 141 | 1092 | 141 | Post-Panamax | 70 | 119 | 119 | Outbound | 330 | 8.95 | 41004 | Nearshore | 32.6982 | -79.7594 | 2022-01-19 20:07:44
NORTHERN JASPER | 255806034 | 17.4 | 6.71 | One-way Transit | 22.38 | 2 | 179 | 1092 | 141 | Post-Panamax | 70 | 120 | 118 | Outbound | 330 | 8.95 | 41004 | Nearshore | 32.6964 | -79.7558 | 2022-01-19 20:08:24
EVER LADEN | 373721000 | 14.5 | 4.47 | One-way Transit | 18.88 | 0 | 151 | 1099 | 151 | Post-Panamax | 73 | 300 | 300 | Inbound | 330 | 6.71 | 41004 | Offshore | 32.6732 | -79.7068 | 2022-01-19 21:10:53
EVER LADEN | 373721000 | 14.5 | 4.47 | One-way Transit | 21.25 | 1 | 170 | 1099 | 151 | Post-Panamax | 73 | 299 | 300 | Inbound | 330 | 6.71 | 41004 | Offshore | 32.6744 | -79.7092 | 2022-01-19 21:11:29
EVER LADEN | 373721000 | 14.5 | 4.47 | One-way Transit | 21.25 | 1 | 170 | 1099 | 151 | Post-Panamax | 73 | 299 | 300 | Inbound | 330 | 6.71 | 41004 | Offshore | 32.6768 | -79.7143 | 2022-01-19 21:12:40
EVER LADEN | 373721000 | 14.5 | 4.47 | One-way Transit | 18.88 | 0 | 151 | 1099 | 151 | Post-Panamax | 73 | 300 | 300 | Inbound | 330 | 6.71 | 41004 | Offshore | 32.679 | -79.7188 | 2022-01-19 21:13:47
EVER LADEN | 373721000 | 14.5 | 4.47 | One-way Transit | 18.88 | 0 | 151 | 1099 | 151 | Post-Panamax | 73 | 300 | 300 | Inbound | 330 | 6.71 | 41004 | Offshore | 32.681 | -79.723 | 2022-01-19 21:14:47
EVER LADEN | 373721000 | 14.5 | 2.24 | One-way Transit | 18.88 | 0 | 151 | 1099 | 151 | Post-Panamax | 73 | 300 | 300 | Inbound | 320 | 6.71 | 41004 | Offshore | 32.683 | -79.7271 | 2022-01-19 21:15:47
EVER LADEN | 373721000 | 14.5 | 2.24 | One-way Transit | 18.88 | 0 | 151 | 1099 | 151 | Post-Panamax | 73 | 300 | 300 | Inbound | 320 | 6.71 | 41004 | Offshore | 32.6887 | -79.7387 | 2022-01-19 21:18:35
EVER LADEN | 373721000 | 14.5 | 2.24 | One-way Transit | 18.88 | 0 | 151 | 1099 | 151 | Post-Panamax | 73 | 300 | 300 | Inbound | 320 | 6.71 | 41004 | Offshore | 32.6896 | -79.7408 | 2022-01-19 21:19:05
EVER LADEN | 373721000 | 14.4 | 2.24 | One-way Transit | 18.88 | 0 | 151 | 1099 | 151 | Post-Panamax | 73 | 299 | 299 | Inbound | 320 | 6.71 | 41004 | Nearshore | 32.6928 | -79.7474 | 2022-01-19 21:20:41
EVER LADEN | 373721000 | 14.4 | 2.24 | One-way Transit | 18.88 | 0 | 151 | 1099 | 151 | Post-Panamax | 73 | 299 | 299 | Inbound | 320 | 6.71 | 41004 | Nearshore | 32.6954 | -79.7528 | 2022-01-19 21:21:59
EVER LADEN | 373721000 | 14.4 | 2.24 | One-way Transit | 18.88 | 0 | 151 | 1099 | 151 | Post-Panamax | 73 | 299 | 299 | Inbound | 320 | 6.71 | 41004 | Nearshore | 32.6968 | -79.7557 | 2022-01-19 21:22:41
EVER LADEN | 373721000 | 14.3 | 2.24 | One-way Transit | 18.88 | 0 | 151 | 1099 | 151 | Post-Panamax | 73 | 299 | 299 | Inbound | 320 | 6.71 | 41004 | Nearshore | 32.6979 | -79.7582 | 2022-01-19 21:23:17
EVER LADEN | 373721000 | 14.3 | 2.24 | One-way Transit | 18.88 | 0 | 151 | 1099 | 151 | Post-Panamax | 73 | 299 | 299 | Inbound | 290 | 4.47 | 41004 | Nearshore | 32.7028 | -79.7685 | 2022-01-19 21:25:46
EVER LADEN | 373721000 | 14.2 | 2.24 | One-way Transit | 18.88 | 0 | 151 | 1099 | 151 | Post-Panamax | 73 | 299 | 299 | Inbound | 290 | 4.47 | 41004 | Nearshore | 32.7047 | -79.7725 | 2022-01-19 21:26:46
EVER LADEN | 373721000 | 14.2 | 2.24 | One-way Transit | 18.88 | 0 | 151 | 1099 | 151 | Post-Panamax | 73 | 299 | 299 | Inbound | 290 | 4.47 | 41004 | Nearshore | 32.7069 | -79.777 | 2022-01-19 21:27:53
EVER LADEN | 373721000 | 14.2 | 2.24 | One-way Transit | 18.88 | 0 | 151 | 1099 | 151 | Post-Panamax | 73 | 299 | 299 | Inbound | 290 | 4.47 | 41004 | Nearshore | 32.7088 | -79.7811 | 2022-01-19 21:28:53
EVER LADEN | 373721000 | 14.1 | 2.24 | One-way Transit | 18.88 | 0 | 151 | 1099 | 151 | Post-Panamax | 73 | 299 | 299 | Inbound | 290 | 4.47 | 41004 | Nearshore | 32.7107 | -79.7852 | 2022-01-19 21:29:53
EVER LADEN | 373721000 | 14.1 | 2.24 | One-way Transit | 18.88 | 0 | 151 | 1099 | 151 | Post-Panamax | 73 | 299 | 299 | Inbound | 290 | 4.47 | 41004 | Nearshore | 32.7128 | -79.7896 | 2022-01-19 21:30:58
EVER LADEN | 373721000 | 14.2 | 2.24 | One-way Transit | 18.88 | 0 | 151 | 1099 | 151 | Post-Panamax | 73 | 299 | 299 | Inbound | 290 | 4.47 | 41004 | Nearshore | 32.7147 | -79.7938 | 2022-01-19 21:31:58
EVER LADEN | 373721000 | 14.3 | 2.24 | One-way Transit | 18.88 | 0 | 151 | 1099 | 151 | Post-Panamax | 73 | 299 | 299 | Inbound | 290 | 4.47 | 41004 | Nearshore | 32.7163 | -79.797 | 2022-01-19 21:32:47
EVER LADEN | 373721000 | 14.3 | 2.24 | One-way Transit | 18.88 | 0 | 151 | 1099 | 151 | Post-Panamax | 73 | 299 | 299 | Inbound | 290 | 4.47 | 41004 | Nearshore | 32.7186 | -79.8019 | 2022-01-19 21:33:58
EVER LADEN | 373721000 | 14.4 | 2.24 | One-way Transit | 18.88 | 0 | 151 | 1099 | 151 | Post-Panamax | 73 | 299 | 299 | Inbound | 290 | 4.47 | 41004 | Nearshore | 32.7202 | -79.8053 | 2022-01-19 21:34:47
EVER LADEN | 373721000 | 14.5 | 2.24 | One-way Transit | 18.88 | 0 | 151 | 1099 | 151 | Post-Panamax | 73 | 299 | 299 | Inbound | 290 | 6.71 | 41004 | Nearshore | 32.7225 | -79.8102 | 2022-01-19 21:35:59
OLIVIA MAERSK | 220216000 | 14 | 4.47 | One-way Transit | 10.5 | 0 | 105 | 781 | 105 | Panamax | 72 | 120 | 120 | Outbound | 320 | 6.71 | 41004 | Nearshore | 32.7223 | -79.8096 | 2022-01-19 22:12:59
OLIVIA MAERSK | 220216000 | 14.2 | 4.47 | One-way Transit | 10.5 | 0 | 105 | 781 | 105 | Panamax | 72 | 120 | 120 | Outbound | 320 | 6.71 | 41004 | Nearshore | 32.7213 | -79.8075 | 2022-01-19 22:13:30
OLIVIA MAERSK | 220216000 | 14.7 | 4.47 | One-way Transit | 10.5 | 0 | 105 | 781 | 105 | Panamax | 72 | 119 | 119 | Outbound | 320 | 6.71 | 41004 | Nearshore | 32.7188 | -79.8022 | 2022-01-19 22:14:47
OLIVIA MAERSK | 220216000 | 14.9 | 2.24 | One-way Transit | 11.9 | 1 | 119 | 781 | 105 | Panamax | 72 | 118 | 119 | Outbound | 320 | 4.47 | 41004 | Nearshore | 32.7168 | -79.7979 | 2022-01-19 22:15:47
OLIVIA MAERSK | 220216000 | 14.9 | 2.24 | One-way Transit | 10.5 | 0 | 105 | 781 | 105 | Panamax | 72 | 119 | 119 | Outbound | 320 | 4.47 | 41004 | Nearshore | 32.7148 | -79.7936 | 2022-01-19 22:16:47
OLIVIA MAERSK | 220216000 | 15 | 2.24 | One-way Transit | 10.5 | 0 | 105 | 781 | 105 | Panamax | 72 | 119 | 119 | Outbound | 320 | 4.47 | 41004 | Nearshore | 32.7128 | -79.7892 | 2022-01-19 22:17:47
OLIVIA MAERSK | 220216000 | 14.8 | 2.24 | One-way Transit | 11.9 | 1 | 119 | 781 | 105 | Panamax | 72 | 118 | 119 | Outbound | 320 | 4.47 | 41004 | Nearshore | 32.7116 | -79.7866 | 2022-01-19 22:18:23
OLIVIA MAERSK | 220216000 | 13.8 | 2.24 | One-way Transit | 10.5 | 0 | 105 | 781 | 105 | Panamax | 72 | 120 | 120 | Outbound | 320 | 4.47 | 41004 | Nearshore | 32.7087 | -79.7804 | 2022-01-19 22:19:53
OLIVIA MAERSK | 220216000 | 13.6 | 2.24 | One-way Transit | 10.5 | 0 | 105 | 781 | 105 | Panamax | 72 | 120 | 120 | Outbound | 320 | 4.47 | 41004 | Nearshore | 32.7077 | -79.7785 | 2022-01-19 22:20:24
OLIVIA MAERSK | 220216000 | 13 | 2.24 | One-way Transit | 11.9 | 1 | 119 | 781 | 105 | Panamax | 72 | 119 | 120 | Outbound | 320 | 4.47 | 41004 | Nearshore | 32.7033 | -79.7691 | 2022-01-19 22:22:50
OLIVIA MAERSK | 220216000 | 12.9 | 2.24 | One-way Transit | 11.9 | 1 | 119 | 781 | 105 | Panamax | 72 | 119 | 120 | Outbound | 320 | 4.47 | 41004 | Nearshore | 32.7018 | -79.766 | 2022-01-19 22:23:41
OLIVIA MAERSK | 220216000 | 12.4 | 2.24 | One-way Transit | 10.5 | 0 | 105 | 781 | 105 | Panamax | 72 | 120 | 120 | Outbound | 320 | 4.47 | 41004 | Nearshore | 32.6997 | -79.7618 | 2022-01-19 22:24:50
OLIVIA MAERSK | 220216000 | 12 | 2.24 | One-way Transit | 10.5 | 0 | 105 | 781 | 105 | Panamax | 72 | 120 | 120 | Outbound | 310 | 6.71 | 41004 | Nearshore | 32.6989 | -79.76 | 2022-01-19 22:25:22
OLIVIA MAERSK | 220216000 | 11.2 | 2.24 | One-way Transit | 10.5 | 0 | 105 | 781 | 105 | Panamax | 72 | 120 | 120 | Outbound | 310 | 6.71 | 41004 | Nearshore | 32.697 | -79.7561 | 2022-01-19 22:26:32
OLIVIA MAERSK | 220216000 | 10.6 | 2.24 | One-way Transit | 10.5 | 0 | 105 | 781 | 105 | Panamax | 72 | 120 | 120 | Outbound | 310 | 6.71 | 41004 | Nearshore | 32.6955 | -79.753 | 2022-01-19 22:27:32
AMERICA | 209550000 | 14.1 | 26.84 | One-way Transit | 20 | 1 | 160 | 1096 | 141 | Post-Panamax | 71 | 300 | 301 | Inbound | 290 | 35.79 | 41004 | Nearshore | 32.7161 | -79.7957 | 2022-01-18 00:00:40
AMERICA | 209550000 | 14.1 | 26.84 | One-way Transit | 17.62 | 0 | 141 | 1096 | 141 | Post-Panamax | 71 | 299 | 299 | Inbound | 290 | 35.79 | 41004 | Nearshore | 32.7187 | -79.801 | 2022-01-18 00:01:59
AMERICA | 209550000 | 14.1 | 26.84 | One-way Transit | 20 | 1 | 160 | 1096 | 141 | Post-Panamax | 71 | 300 | 299 | Inbound | 290 | 35.79 | 41004 | Nearshore | 32.7197 | -79.803 | 2022-01-18 00:02:29
AMERICA | 209550000 | 14.2 | 26.84 | One-way Transit | 20 | 1 | 160 | 1096 | 141 | Post-Panamax | 71 | 300 | 299 | Inbound | 290 | 35.79 | 41004 | Nearshore | 32.7223 | -79.8083 | 2022-01-18 00:03:47
CARNIVAL SUNSHINE | 308017000 | 15.3 | 29.08 | One-way Transit | 19 | 3 | 190 | 886 | 144 | Panamax | 69 | 116 | 119 | Outbound | 290 | 38.03 | 41004 | Nearshore | 32.7215 | -79.8089 | 2022-01-18 00:09:56
CARNIVAL SUNSHINE | 308017000 | 15.6 | 29.08 | One-way Transit | 22.1 | 5 | 221 | 886 | 144 | Panamax | 69 | 116 | 121 | Outbound | 290 | 38.03 | 41004 | Nearshore | 32.7196 | -79.8042 | 2022-01-18 00:10:56
CARNIVAL SUNSHINE | 308017000 | 15.8 | 29.08 | One-way Transit | 19 | 3 | 190 | 886 | 144 | Panamax | 69 | 119 | 122 | Outbound | 290 | 38.03 | 41004 | Nearshore | 32.7176 | -79.7997 | 2022-01-18 00:11:56
CARNIVAL SUNSHINE | 308017000 | 15.9 | 29.08 | One-way Transit | 19 | 3 | 190 | 886 | 144 | Panamax | 69 | 119 | 122 | Outbound | 290 | 38.03 | 41004 | Nearshore | 32.7154 | -79.7951 | 2022-01-18 00:12:56
CARNIVAL SUNSHINE | 308017000 | 15.9 | 29.08 | One-way Transit | 19 | 3 | 190 | 886 | 144 | Panamax | 69 | 121 | 124 | Outbound | 290 | 38.03 | 41004 | Nearshore | 32.7132 | -79.7906 | 2022-01-18 00:13:56
CARNIVAL SUNSHINE | 308017000 | 15.8 | 29.08 | One-way Transit | 19 | 3 | 190 | 886 | 144 | Panamax | 69 | 121 | 124 | Outbound | 290 | 38.03 | 41004 | Nearshore | 32.7118 | -79.7879 | 2022-01-18 00:14:32
CARNIVAL SUNSHINE | 308017000 | 15.8 | 26.84 | One-way Transit | 19 | 3 | 190 | 886 | 144 | Panamax | 69 | 121 | 124 | Outbound | 290 | 33.56 | 41004 | Nearshore | 32.7096 | -79.7834 | 2022-01-18 00:15:32
CARNIVAL SUNSHINE | 308017000 | 15.8 | 26.84 | One-way Transit | 19 | 3 | 190 | 886 | 144 | Panamax | 69 | 121 | 124 | Outbound | 290 | 33.56 | 41004 | Nearshore | 32.7073 | -79.779 | 2022-01-18 00:16:32
CARNIVAL SUNSHINE | 308017000 | 15.9 | 26.84 | One-way Transit | 19 | 3 | 190 | 886 | 144 | Panamax | 69 | 121 | 124 | Outbound | 290 | 33.56 | 41004 | Nearshore | 32.7051 | -79.7745 | 2022-01-18 00:17:32
CARNIVAL SUNSHINE | 308017000 | 16.2 | 26.84 | One-way Transit | 19 | 3 | 190 | 886 | 144 | Panamax | 69 | 120 | 123 | Outbound | 290 | 33.56 | 41004 | Nearshore | 32.7026 | -79.7695 | 2022-01-18 00:18:38
CARNIVAL SUNSHINE | 308017000 | 16.3 | 26.84 | One-way Transit | 19 | 3 | 190 | 886 | 144 | Panamax | 69 | 119 | 122 | Outbound | 290 | 33.56 | 41004 | Nearshore | 32.7004 | -79.7648 | 2022-01-18 00:19:38
CARNIVAL SUNSHINE | 308017000 | 16.1 | 26.84 | One-way Transit | 17.5 | 2 | 175 | 886 | 144 | Panamax | 69 | 120 | 122 | Outbound | 290 | 33.56 | 41004 | Nearshore | 32.6982 | -79.7602 | 2022-01-18 00:20:38
CARNIVAL SUNSHINE | 308017000 | 14.8 | 26.84 | One-way Transit | 19 | 3 | 190 | 886 | 144 | Panamax | 69 | 119 | 122 | Outbound | 290 | 33.56 | 41004 | Nearshore | 32.6958 | -79.7553 | 2022-01-18 00:21:44
CARNIVAL SUNSHINE | 308017000 | 13.7 | 26.84 | One-way Transit | 20.5 | 4 | 205 | 886 | 144 | Panamax | 69 | 119 | 123 | Outbound | 290 | 33.56 | 41004 | Nearshore | 32.6936 | -79.7505 | 2022-01-18 00:22:56
CARNIVAL SUNSHINE | 308017000 | 12.2 | 26.84 | One-way Transit | 20.5 | 4 | 205 | 886 | 144 | Panamax | 69 | 119 | 123 | Outbound | 290 | 33.56 | 41004 | Nearshore | 32.6919 | -79.7468 | 2022-01-18 00:23:56
CARNIVAL SUNSHINE | 308017000 | 11.5 | 26.84 | One-way Transit | 22.1 | 5 | 221 | 886 | 144 | Panamax | 69 | 119 | 124 | Outbound | 290 | 33.56 | 41004 | Nearshore | 32.6909 | -79.7448 | 2022-01-18 00:24:32
CARNIVAL SUNSHINE | 308017000 | 10.4 | 29.08 | One-way Transit | 20.5 | 4 | 205 | 886 | 144 | Panamax | 69 | 119 | 123 | Outbound | 290 | 38.03 | 41004 | Offshore | 32.6892 | -79.7411 | 2022-01-18 00:25:44
CARNIVAL SUNSHINE | 308017000 | 9.8 | 29.08 | One-way Transit | 20.5 | 4 | 205 | 886 | 144 | Panamax | 69 | 119 | 123 | Outbound | 290 | 38.03 | 41004 | Offshore | 32.6876 | -79.7377 | 2022-01-18 00:26:55
CARNIVAL SUNSHINE | 308017000 | 9.2 | 29.08 | One-way Transit | 20.5 | 4 | 205 | 886 | 144 | Panamax | 69 | 118 | 122 | Outbound | 290 | 38.03 | 41004 | Offshore | 32.6851 | -79.7322 | 2022-01-18 00:28:54
CARNIVAL SUNSHINE | 308017000 | 9.1 | 29.08 | One-way Transit | 22.1 | 5 | 221 | 886 | 144 | Panamax | 69 | 118 | 123 | Outbound | 290 | 38.03 | 41004 | Offshore | 32.6845 | -79.7309 | 2022-01-18 00:29:30
CARNIVAL SUNSHINE | 308017000 | 11.3 | 29.08 | One-way Transit | 20.5 | 4 | 205 | 886 | 144 | Panamax | 69 | 121 | 125 | Outbound | 290 | 38.03 | 41004 | Offshore | 32.6815 | -79.7245 | 2022-01-18 00:31:33
CARNIVAL SUNSHINE | 308017000 | 12 | 29.08 | One-way Transit | 20.5 | 4 | 205 | 886 | 144 | Panamax | 69 | 120 | 124 | Outbound | 290 | 38.03 | 41004 | Offshore | 32.6803 | -79.7222 | 2022-01-18 00:32:15
CARNIVAL SUNSHINE | 308017000 | 12.9 | 29.08 | One-way Transit | 19 | 3 | 190 | 886 | 144 | Panamax | 69 | 121 | 124 | Outbound | 290 | 38.03 | 41004 | Offshore | 32.6785 | -79.7186 | 2022-01-18 00:33:15
CARNIVAL SUNSHINE | 308017000 | 13.6 | 29.08 | One-way Transit | 19 | 3 | 190 | 886 | 144 | Panamax | 69 | 120 | 123 | Outbound | 290 | 38.03 | 41004 | Offshore | 32.6766 | -79.7148 | 2022-01-18 00:34:15
CARNIVAL SUNSHINE | 308017000 | 14.1 | 29.08 | One-way Transit | 19 | 3 | 190 | 886 | 144 | Panamax | 69 | 119 | 122 | Outbound | 290 | 35.79 | 41004 | Offshore | 32.6738 | -79.7088 | 2022-01-18 00:35:45
CARNIVAL SUNSHINE | 308017000 | 14.3 | 29.08 | One-way Transit | 20.5 | 4 | 205 | 886 | 144 | Panamax | 69 | 119 | 123 | Outbound | 290 | 35.79 | 41004 | Offshore | 32.6723 | -79.7056 | 2022-01-18 00:36:32
CARNIVAL SUNSHINE | 308017000 | 14.5 | 29.08 | One-way Transit | 19 | 3 | 190 | 886 | 144 | Panamax | 69 | 120 | 123 | Outbound | 290 | 35.79 | 41004 | Offshore | 32.6701 | -79.701 | 2022-01-18 00:37:38
CARNIVAL SUNSHINE | 308017000 | 14.5 | 29.08 | One-way Transit | 19 | 3 | 190 | 886 | 144 | Panamax | 69 | 120 | 123 | Outbound | 290 | 35.79 | 41004 | Offshore | 32.6691 | -79.6989 | 2022-01-18 00:38:08
NORTHERN MAGNITUDE | 255806077 | 15.1 | 24.61 | One-way Transit | 20.62 | 2 | 165 | 987 | 131 | Post-Panamax | 79 | 120 | 118 | Outbound | 310 | 31.32 | 41004 | Nearshore | 32.7202 | -79.806 | 2022-01-18 06:20:56
NORTHERN MAGNITUDE | 255806077 | 15.3 | 24.61 | One-way Transit | 20.62 | 2 | 165 | 987 | 131 | Post-Panamax | 79 | 120 | 118 | Outbound | 310 | 31.32 | 41004 | Nearshore | 32.7185 | -79.8024 | 2022-01-18 06:21:44
NORTHERN MAGNITUDE | 255806077 | 15.4 | 24.61 | One-way Transit | 18.5 | 1 | 148 | 987 | 131 | Post-Panamax | 79 | 119 | 118 | Outbound | 310 | 31.32 | 41004 | Nearshore | 32.716 | -79.7971 | 2022-01-18 06:22:56
NORTHERN MAGNITUDE | 255806077 | 15.4 | 24.61 | One-way Transit | 18.5 | 1 | 148 | 987 | 131 | Post-Panamax | 79 | 119 | 118 | Outbound | 310 | 31.32 | 41004 | Nearshore | 32.7148 | -79.7945 | 2022-01-18 06:23:32
NORTHERN MAGNITUDE | 255806077 | 15.2 | 24.61 | One-way Transit | 18.5 | 1 | 148 | 987 | 131 | Post-Panamax | 79 | 118 | 117 | Outbound | 310 | 31.32 | 41004 | Nearshore | 32.7123 | -79.7893 | 2022-01-18 06:24:43
NORTHERN MAGNITUDE | 255806077 | 15.1 | 22.37 | One-way Transit | 18.5 | 1 | 148 | 987 | 131 | Post-Panamax | 79 | 118 | 117 | Outbound | 320 | 29.08 | 41004 | Nearshore | 32.7101 | -79.7845 | 2022-01-18 06:25:50
NORTHERN MAGNITUDE | 255806077 | 15 | 22.37 | One-way Transit | 18.5 | 1 | 148 | 987 | 131 | Post-Panamax | 79 | 118 | 117 | Outbound | 320 | 29.08 | 41004 | Nearshore | 32.7087 | -79.7814 | 2022-01-18 06:26:32
NORTHERN MAGNITUDE | 255806077 | 15 | 22.37 | One-way Transit | 18.5 | 1 | 148 | 987 | 131 | Post-Panamax | 79 | 118 | 117 | Outbound | 320 | 29.08 | 41004 | Nearshore | 32.7065 | -79.7766 | 2022-01-18 06:27:38
NORTHERN MAGNITUDE | 255806077 | 15.1 | 22.37 | One-way Transit | 18.5 | 1 | 148 | 987 | 131 | Post-Panamax | 79 | 118 | 117 | Outbound | 320 | 29.08 | 41004 | Nearshore | 32.7045 | -79.7722 | 2022-01-18 06:28:38
NORTHERN MAGNITUDE | 255806077 | 15.2 | 22.37 | One-way Transit | 20.62 | 2 | 165 | 987 | 131 | Post-Panamax | 79 | 120 | 118 | Outbound | 320 | 29.08 | 41004 | Nearshore | 32.7025 | -79.7679 | 2022-01-18 06:29:38
NORTHERN MAGNITUDE | 255806077 | 15.4 | 22.37 | One-way Transit | 18.5 | 1 | 148 | 987 | 131 | Post-Panamax | 79 | 119 | 118 | Outbound | 320 | 29.08 | 41004 | Nearshore | 32.7004 | -79.7635 | 2022-01-18 06:30:38
NORTHERN MAGNITUDE | 255806077 | 15.5 | 22.37 | One-way Transit | 18.5 | 1 | 148 | 987 | 131 | Post-Panamax | 79 | 119 | 118 | Outbound | 320 | 29.08 | 41004 | Nearshore | 32.6981 | -79.7585 | 2022-01-18 06:31:44
NORTHERN MAGNITUDE | 255806077 | 15.4 | 22.37 | One-way Transit | 18.5 | 1 | 148 | 987 | 131 | Post-Panamax | 79 | 119 | 118 | Outbound | 320 | 29.08 | 41004 | Nearshore | 32.6956 | -79.7532 | 2022-01-18 06:32:56
NORTHERN MAGNITUDE | 255806077 | 15.5 | 22.37 | One-way Transit | 18.5 | 1 | 148 | 987 | 131 | Post-Panamax | 79 | 119 | 118 | Outbound | 320 | 29.08 | 41004 | Nearshore | 32.6945 | -79.751 | 2022-01-18 06:33:26
NORTHERN MAGNITUDE | 255806077 | 15.5 | 22.37 | One-way Transit | 18.5 | 1 | 148 | 987 | 131 | Post-Panamax | 79 | 119 | 118 | Outbound | 320 | 29.08 | 41004 | Nearshore | 32.6933 | -79.7483 | 2022-01-18 06:34:03
NORTHERN MAGNITUDE | 255806077 | 15.4 | 22.37 | One-way Transit | 18.5 | 1 | 148 | 987 | 131 | Post-Panamax | 79 | 120 | 119 | Outbound | 320 | 33.56 | 41004 | Offshore | 32.6894 | -79.7404 | 2022-01-18 06:35:50
NORTHERN MAGNITUDE | 255806077 | 15.4 | 22.37 | One-way Transit | 18.5 | 1 | 148 | 987 | 131 | Post-Panamax | 79 | 120 | 119 | Outbound | 320 | 33.56 | 41004 | Offshore | 32.6884 | -79.7382 | 2022-01-18 06:36:20
NORTHERN MAGNITUDE | 255806077 | 14 | 22.37 | One-way Transit | 18.5 | 1 | 148 | 987 | 131 | Post-Panamax | 79 | 120 | 119 | Outbound | 320 | 33.56 | 41004 | Offshore | 32.6787 | -79.7185 | 2022-01-18 06:40:56
NORTHERN MAGNITUDE | 255806077 | 13 | 22.37 | One-way Transit | 18.5 | 1 | 148 | 987 | 131 | Post-Panamax | 79 | 120 | 119 | Outbound | 320 | 33.56 | 41004 | Offshore | 32.6768 | -79.7147 | 2022-01-18 06:41:56
NORTHERN MAGNITUDE | 255806077 | 12.6 | 22.37 | One-way Transit | 20.62 | 2 | 165 | 987 | 131 | Post-Panamax | 79 | 121 | 119 | Outbound | 320 | 33.56 | 41004 | Offshore | 32.6759 | -79.713 | 2022-01-18 06:42:26
NORTHERN MAGNITUDE | 255806077 | 11.8 | 22.37 | One-way Transit | 18.5 | 1 | 148 | 987 | 131 | Post-Panamax | 79 | 120 | 119 | Outbound | 320 | 33.56 | 41004 | Offshore | 32.6737 | -79.7085 | 2022-01-18 06:43:44
NORTHERN MAGNITUDE | 255806077 | 11.7 | 22.37 | One-way Transit | 18.5 | 1 | 148 | 987 | 131 | Post-Panamax | 79 | 120 | 119 | Outbound | 320 | 33.56 | 41004 | Offshore | 32.672 | -79.7048 | 2022-01-18 06:44:50
ETERNAL ACE | 431934000 | 12 | 20.13 | One-way Transit | 11.6 | 1 | 116 | 656 | 105 | Panamax | 79 | 300 | 301 | Inbound | 320 | 26.84 | 41004 | Offshore | 32.673 | -79.7063 | 2022-01-18 07:50:45
ETERNAL ACE | 431934000 | 12.1 | 20.13 | One-way Transit | 10.5 | 0 | 105 | 656 | 105 | Panamax | 79 | 299 | 299 | Inbound | 320 | 26.84 | 41004 | Offshore | 32.6751 | -79.7103 | 2022-01-18 07:51:55
ETERNAL ACE | 431934000 | 12 | 20.13 | One-way Transit | 11.6 | 1 | 116 | 656 | 105 | Panamax | 79 | 298 | 299 | Inbound | 320 | 26.84 | 41004 | Offshore | 32.6767 | -79.7138 | 2022-01-18 07:52:55
ETERNAL ACE | 431934000 | 12.1 | 20.13 | One-way Transit | 11.6 | 1 | 116 | 656 | 105 | Panamax | 79 | 298 | 299 | Inbound | 320 | 26.84 | 41004 | Offshore | 32.6784 | -79.7174 | 2022-01-18 07:53:55
ETERNAL ACE | 431934000 | 12.2 | 20.13 | One-way Transit | 10.5 | 0 | 105 | 656 | 105 | Panamax | 79 | 299 | 299 | Inbound | 320 | 26.84 | 41004 | Offshore | 32.6795 | -79.7196 | 2022-01-18 07:54:35
ETERNAL ACE | 431934000 | 12.2 | 20.13 | One-way Transit | 11.6 | 1 | 116 | 656 | 105 | Panamax | 79 | 298 | 299 | Inbound | 310 | 26.84 | 41004 | Offshore | 32.6856 | -79.7325 | 2022-01-18 07:58:15
ETERNAL ACE | 431934000 | 12.1 | 20.13 | One-way Transit | 11.6 | 1 | 116 | 656 | 105 | Panamax | 79 | 299 | 298 | Inbound | 310 | 26.84 | 41004 | Offshore | 32.6884 | -79.7383 | 2022-01-18 07:59:56
ETERNAL ACE | 431934000 | 12 | 20.13 | One-way Transit | 10.5 | 0 | 105 | 656 | 105 | Panamax | 79 | 299 | 299 | Inbound | 310 | 26.84 | 41004 | Offshore | 32.6897 | -79.7411 | 2022-01-18 08:00:45
ETERNAL ACE | 431934000 | 11.6 | 20.13 | One-way Transit | 10.5 | 0 | 105 | 656 | 105 | Panamax | 79 | 299 | 299 | Inbound | 310 | 26.84 | 41004 | Nearshore | 32.6932 | -79.7485 | 2022-01-18 08:02:56
ETERNAL ACE | 431934000 | 11.5 | 20.13 | One-way Transit | 10.5 | 0 | 105 | 656 | 105 | Panamax | 79 | 299 | 299 | Inbound | 310 | 26.84 | 41004 | Nearshore | 32.6942 | -79.7506 | 2022-01-18 08:03:35
ETERNAL ACE | 431934000 | 11.4 | 20.13 | One-way Transit | 10.5 | 0 | 105 | 656 | 105 | Panamax | 79 | 298 | 298 | Inbound | 310 | 26.84 | 41004 | Nearshore | 32.6958 | -79.7538 | 2022-01-18 08:04:35
ETERNAL ACE | 431934000 | 11.1 | 20.13 | One-way Transit | 10.5 | 0 | 105 | 656 | 105 | Panamax | 79 | 298 | 298 | Inbound | 310 | 24.61 | 41004 | Nearshore | 32.6973 | -79.757 | 2022-01-18 08:05:35
ETERNAL ACE | 431934000 | 10.9 | 20.13 | One-way Transit | 11.6 | 1 | 116 | 656 | 105 | Panamax | 79 | 299 | 300 | Inbound | 310 | 24.61 | 41004 | Nearshore | 32.699 | -79.7607 | 2022-01-18 08:06:45
ETERNAL ACE | 431934000 | 10.7 | 20.13 | One-way Transit | 10.5 | 0 | 105 | 656 | 105 | Panamax | 79 | 299 | 299 | Inbound | 310 | 24.61 | 41004 | Nearshore | 32.7005 | -79.7638 | 2022-01-18 08:07:46
ETERNAL ACE | 431934000 | 10.6 | 20.13 | One-way Transit | 10.5 | 0 | 105 | 656 | 105 | Panamax | 79 | 299 | 299 | Inbound | 310 | 24.61 | 41004 | Nearshore | 32.7019 | -79.7667 | 2022-01-18 08:08:46
ETERNAL ACE | 431934000 | 10.6 | 20.13 | One-way Transit | 10.5 | 0 | 105 | 656 | 105 | Panamax | 79 | 299 | 299 | Inbound | 310 | 24.61 | 41004 | Nearshore | 32.7034 | -79.7697 | 2022-01-18 08:09:46
ETERNAL ACE | 431934000 | 10.4 | 20.13 | One-way Transit | 11.6 | 1 | 116 | 656 | 105 | Panamax | 79 | 298 | 299 | Inbound | 310 | 24.61 | 41004 | Nearshore | 32.705 | -79.773 | 2022-01-18 08:10:56
ETERNAL ACE | 431934000 | 10.4 | 20.13 | One-way Transit | 11.6 | 1 | 116 | 656 | 105 | Panamax | 79 | 298 | 299 | Inbound | 310 | 24.61 | 41004 | Nearshore | 32.7064 | -79.776 | 2022-01-18 08:11:56
ETERNAL ACE | 431934000 | 10.2 | 20.13 | One-way Transit | 10.5 | 0 | 105 | 656 | 105 | Panamax | 79 | 298 | 298 | Inbound | 310 | 24.61 | 41004 | Nearshore | 32.7077 | -79.7789 | 2022-01-18 08:12:56
ETERNAL ACE | 431934000 | 10.1 | 20.13 | One-way Transit | 11.6 | 1 | 116 | 656 | 105 | Panamax | 79 | 299 | 300 | Inbound | 310 | 24.61 | 41004 | Nearshore | 32.7087 | -79.7807 | 2022-01-18 08:13:34
ETERNAL ACE | 431934000 | 10.1 | 20.13 | One-way Transit | 11.6 | 1 | 116 | 656 | 105 | Panamax | 79 | 297 | 298 | Inbound | 310 | 24.61 | 41004 | Nearshore | 32.71 | -79.7837 | 2022-01-18 08:14:35
ETERNAL ACE | 431934000 | 10.1 | 20.13 | One-way Transit | 11.6 | 1 | 116 | 656 | 105 | Panamax | 79 | 297 | 298 | Inbound | 310 | 24.61 | 41004 | Nearshore | 32.7107 | -79.7852 | 2022-01-18 08:15:06
ETERNAL ACE | 431934000 | 9.4 | 20.13 | One-way Transit | 12.8 | 2 | 128 | 656 | 105 | Panamax | 79 | 297 | 299 | Inbound | 310 | 24.61 | 41004 | Nearshore | 32.7125 | -79.7893 | 2022-01-18 08:16:35
ETERNAL ACE | 431934000 | 9.4 | 20.13 | One-way Transit | 11.6 | 1 | 116 | 656 | 105 | Panamax | 79 | 297 | 298 | Inbound | 310 | 24.61 | 41004 | Nearshore | 32.7137 | -79.792 | 2022-01-18 08:17:37
ETERNAL ACE | 431934000 | 9.3 | 20.13 | One-way Transit | 11.6 | 1 | 116 | 656 | 105 | Panamax | 79 | 297 | 298 | Inbound | 310 | 24.61 | 41004 | Nearshore | 32.7152 | -79.7952 | 2022-01-18 08:18:46
ETERNAL ACE | 431934000 | 9.1 | 20.13 | One-way Transit | 11.6 | 1 | 116 | 656 | 105 | Panamax | 79 | 297 | 298 | Inbound | 310 | 24.61 | 41004 | Nearshore | 32.7163 | -79.7978 | 2022-01-18 08:19:45
ETERNAL ACE | 431934000 | 9.2 | 20.13 | One-way Transit | 11.6 | 1 | 116 | 656 | 105 | Panamax | 79 | 298 | 299 | Inbound | 310 | 24.61 | 41004 | Nearshore | 32.7175 | -79.8004 | 2022-01-18 08:20:45
ETERNAL ACE | 431934000 | 9 | 20.13 | One-way Transit | 11.6 | 1 | 116 | 656 | 105 | Panamax | 79 | 299 | 300 | Inbound | 310 | 24.61 | 41004 | Nearshore | 32.7184 | -79.8021 | 2022-01-18 08:21:26
ETERNAL ACE | 431934000 | 8.5 | 20.13 | One-way Transit | 11.6 | 1 | 116 | 656 | 105 | Panamax | 79 | 300 | 301 | Inbound | 310 | 24.61 | 41004 | Nearshore | 32.7201 | -79.8057 | 2022-01-18 08:22:55
ETERNAL ACE | 431934000 | 8.3 | 20.13 | One-way Transit | 11.6 | 1 | 116 | 656 | 105 | Panamax | 79 | 300 | 301 | Inbound | 310 | 24.61 | 41004 | Nearshore | 32.7209 | -79.8073 | 2022-01-18 08:23:35
ETERNAL ACE | 431934000 | 8.2 | 20.13 | One-way Transit | 12.8 | 2 | 128 | 656 | 105 | Panamax | 79 | 299 | 301 | Inbound | 310 | 24.61 | 41004 | Nearshore | 32.7221 | -79.8097 | 2022-01-18 08:24:35
HYUNDAI PRIDE | 441486000 | 16.3 | 20.13 | One-way Transit | 19.62 | 0 | 157 | 1200 | 157 | Post-Panamax | 70 | 300 | 300 | Inbound | 310 | 26.84 | 41004 | Offshore | 32.6677 | -79.696 | 2022-01-18 08:32:54
HYUNDAI PRIDE | 441486000 | 16.2 | 20.13 | One-way Transit | 19.62 | 0 | 157 | 1200 | 157 | Post-Panamax | 70 | 300 | 300 | Inbound | 310 | 26.84 | 41004 | Offshore | 32.6699 | -79.7006 | 2022-01-18 08:33:54
HYUNDAI PRIDE | 441486000 | 16.3 | 20.13 | One-way Transit | 19.62 | 0 | 157 | 1200 | 157 | Post-Panamax | 70 | 300 | 300 | Inbound | 310 | 26.84 | 41004 | Offshore | 32.6725 | -79.7058 | 2022-01-18 08:35:01
HYUNDAI PRIDE | 441486000 | 16.2 | 20.13 | One-way Transit | 19.62 | 0 | 157 | 1200 | 157 | Post-Panamax | 70 | 300 | 300 | Inbound | 310 | 26.84 | 41004 | Offshore | 32.6748 | -79.7105 | 2022-01-18 08:36:01
HYUNDAI PRIDE | 441486000 | 15.9 | 20.13 | One-way Transit | 22.25 | 1 | 178 | 1200 | 157 | Post-Panamax | 70 | 299 | 300 | Inbound | 310 | 26.84 | 41004 | Offshore | 32.6763 | -79.7136 | 2022-01-18 08:36:42
HYUNDAI PRIDE | 441486000 | 15.5 | 20.13 | One-way Transit | 19.62 | 0 | 157 | 1200 | 157 | Post-Panamax | 70 | 300 | 300 | Inbound | 310 | 26.84 | 41004 | Offshore | 32.6787 | -79.7185 | 2022-01-18 08:37:48
HYUNDAI PRIDE | 441486000 | 15.3 | 20.13 | One-way Transit | 19.62 | 0 | 157 | 1200 | 157 | Post-Panamax | 70 | 300 | 300 | Inbound | 310 | 26.84 | 41004 | Offshore | 32.6797 | -79.7207 | 2022-01-18 08:38:18
HYUNDAI PRIDE | 441486000 | 15 | 20.13 | One-way Transit | 19.62 | 0 | 157 | 1200 | 157 | Post-Panamax | 70 | 300 | 300 | Inbound | 310 | 26.84 | 41004 | Offshore | 32.6818 | -79.725 | 2022-01-18 08:39:18
HYUNDAI PRIDE | 441486000 | 14.1 | 20.13 | One-way Transit | 22.25 | 1 | 178 | 1200 | 157 | Post-Panamax | 70 | 300 | 299 | Inbound | 310 | 26.84 | 41004 | Offshore | 32.6871 | -79.7358 | 2022-01-18 08:41:54
HYUNDAI PRIDE | 441486000 | 13.7 | 20.13 | One-way Transit | 22.25 | 1 | 178 | 1200 | 157 | Post-Panamax | 70 | 299 | 298 | Inbound | 310 | 26.84 | 41004 | Offshore | 32.6884 | -79.7386 | 2022-01-18 08:42:36
HYUNDAI PRIDE | 441486000 | 13 | 20.13 | One-way Transit | 19.62 | 0 | 157 | 1200 | 157 | Post-Panamax | 70 | 298 | 298 | Inbound | 310 | 26.84 | 41004 | Nearshore | 32.6903 | -79.7428 | 2022-01-18 08:43:42
HYUNDAI PRIDE | 441486000 | 12.4 | 20.13 | One-way Transit | 22.25 | 1 | 178 | 1200 | 157 | Post-Panamax | 70 | 299 | 298 | Inbound | 310 | 26.84 | 41004 | Nearshore | 32.6923 | -79.7473 | 2022-01-18 08:44:54
HYUNDAI PRIDE | 441486000 | 11.9 | 20.13 | One-way Transit | 22.25 | 1 | 178 | 1200 | 157 | Post-Panamax | 70 | 299 | 300 | Inbound | 310 | 26.84 | 41004 | Nearshore | 32.6941 | -79.7511 | 2022-01-18 08:46:00
HYUNDAI PRIDE | 441486000 | 11.6 | 20.13 | One-way Transit | 22.25 | 1 | 178 | 1200 | 157 | Post-Panamax | 70 | 299 | 300 | Inbound | 310 | 26.84 | 41004 | Nearshore | 32.6953 | -79.7535 | 2022-01-18 08:46:43
HYUNDAI PRIDE | 441486000 | 11.1 | 20.13 | One-way Transit | 19.62 | 0 | 157 | 1200 | 157 | Post-Panamax | 70 | 300 | 300 | Inbound | 310 | 26.84 | 41004 | Nearshore | 32.6971 | -79.7572 | 2022-01-18 08:47:52
HYUNDAI PRIDE | 441486000 | 10.8 | 20.13 | One-way Transit | 22.25 | 1 | 178 | 1200 | 157 | Post-Panamax | 70 | 299 | 300 | Inbound | 310 | 26.84 | 41004 | Nearshore | 32.6979 | -79.7589 | 2022-01-18 08:48:23
HYUNDAI PRIDE | 441486000 | 10.3 | 20.13 | One-way Transit | 19.62 | 0 | 157 | 1200 | 157 | Post-Panamax | 70 | 300 | 300 | Inbound | 310 | 26.84 | 41004 | Nearshore | 32.6993 | -79.7619 | 2022-01-18 08:49:23
HYUNDAI PRIDE | 441486000 | 9.7 | 20.13 | One-way Transit | 19.62 | 0 | 157 | 1200 | 157 | Post-Panamax | 70 | 300 | 300 | Inbound | 310 | 26.84 | 41004 | Nearshore | 32.7009 | -79.7652 | 2022-01-18 08:50:33
HYUNDAI PRIDE | 441486000 | 9.5 | 20.13 | One-way Transit | 19.62 | 0 | 157 | 1200 | 157 | Post-Panamax | 70 | 300 | 300 | Inbound | 310 | 26.84 | 41004 | Nearshore | 32.7016 | -79.7666 | 2022-01-18 08:51:04
HYUNDAI PRIDE | 441486000 | 8.9 | 20.13 | One-way Transit | 19.62 | 0 | 157 | 1200 | 157 | Post-Panamax | 70 | 300 | 300 | Inbound | 310 | 26.84 | 41004 | Nearshore | 32.7037 | -79.7709 | 2022-01-18 08:52:43
HYUNDAI PRIDE | 441486000 | 8.8 | 20.13 | One-way Transit | 19.62 | 0 | 157 | 1200 | 157 | Post-Panamax | 70 | 300 | 300 | Inbound | 310 | 26.84 | 41004 | Nearshore | 32.7043 | -79.7722 | 2022-01-18 08:53:13
HYUNDAI PRIDE | 441486000 | 8.3 | 20.13 | One-way Transit | 19.62 | 0 | 157 | 1200 | 157 | Post-Panamax | 70 | 300 | 300 | Inbound | 310 | 26.84 | 41004 | Nearshore | 32.7061 | -79.7758 | 2022-01-18 08:54:43
HYUNDAI PRIDE | 441486000 | 8.1 | 20.13 | One-way Transit | 19.62 | 0 | 157 | 1200 | 157 | Post-Panamax | 70 | 300 | 300 | Inbound | 310 | 29.08 | 41004 | Nearshore | 32.7072 | -79.7781 | 2022-01-18 08:55:43
HYUNDAI PRIDE | 441486000 | 7.9 | 20.13 | One-way Transit | 19.62 | 0 | 157 | 1200 | 157 | Post-Panamax | 70 | 300 | 300 | Inbound | 310 | 29.08 | 41004 | Nearshore | 32.7085 | -79.7808 | 2022-01-18 08:56:54
HYUNDAI PRIDE | 441486000 | 7.8 | 20.13 | One-way Transit | 19.62 | 0 | 157 | 1200 | 157 | Post-Panamax | 70 | 300 | 300 | Inbound | 310 | 29.08 | 41004 | Nearshore | 32.7096 | -79.7831 | 2022-01-18 08:57:54
HYUNDAI PRIDE | 441486000 | 8.1 | 20.13 | One-way Transit | 19.62 | 0 | 157 | 1200 | 157 | Post-Panamax | 70 | 300 | 300 | Inbound | 310 | 29.08 | 41004 | Nearshore | 32.7107 | -79.7854 | 2022-01-18 08:58:54
HYUNDAI PRIDE | 441486000 | 8.7 | 20.13 | One-way Transit | 19.62 | 0 | 157 | 1200 | 157 | Post-Panamax | 70 | 300 | 300 | Inbound | 310 | 29.08 | 41004 | Nearshore | 32.7119 | -79.7878 | 2022-01-18 08:59:54
HYUNDAI PRIDE | 441486000 | 9.1 | 20.13 | One-way Transit | 19.62 | 0 | 157 | 1200 | 157 | Post-Panamax | 70 | 300 | 300 | Inbound | 310 | 29.08 | 41004 | Nearshore | 32.7127 | -79.7894 | 2022-01-18 09:00:32
HYUNDAI PRIDE | 441486000 | 9.5 | 20.13 | One-way Transit | 22.25 | 1 | 178 | 1200 | 157 | Post-Panamax | 70 | 300 | 299 | Inbound | 310 | 29.08 | 41004 | Nearshore | 32.714 | -79.7922 | 2022-01-18 09:01:32
HYUNDAI PRIDE | 441486000 | 9.9 | 20.13 | One-way Transit | 22.25 | 1 | 178 | 1200 | 157 | Post-Panamax | 70 | 299 | 298 | Inbound | 310 | 29.08 | 41004 | Nearshore | 32.7153 | -79.7949 | 2022-01-18 09:02:32
HYUNDAI PRIDE | 441486000 | 10.2 | 20.13 | One-way Transit | 22.25 | 1 | 178 | 1200 | 157 | Post-Panamax | 70 | 299 | 298 | Inbound | 310 | 29.08 | 41004 | Nearshore | 32.7167 | -79.7979 | 2022-01-18 09:03:32
HYUNDAI PRIDE | 441486000 | 11.1 | 20.13 | One-way Transit | 19.62 | 0 | 157 | 1200 | 157 | Post-Panamax | 70 | 298 | 298 | Inbound | 310 | 29.08 | 41004 | Nearshore | 32.7183 | -79.8015 | 2022-01-18 09:04:42
HYUNDAI PRIDE | 441486000 | 12.4 | 20.13 | One-way Transit | 22.25 | 1 | 178 | 1200 | 157 | Post-Panamax | 70 | 298 | 299 | Inbound | 310 | 24.61 | 41004 | Nearshore | 32.7201 | -79.8056 | 2022-01-18 09:05:53
HYUNDAI PRIDE | 441486000 | 13.3 | 20.13 | One-way Transit | 22.25 | 1 | 178 | 1200 | 157 | Post-Panamax | 70 | 299 | 300 | Inbound | 310 | 24.61 | 41004 | Nearshore | 32.7219 | -79.8094 | 2022-01-18 09:06:53
EVER LASTING | 235093618 | 12.9 | 20.13 | One-way Transit | 18.88 | 0 | 151 | 1099 | 151 | Post-Panamax | 74 | 117 | 117 | Outbound | 300 | 24.61 | 41004 | Nearshore | 32.7224 | -79.8112 | 2022-01-18 09:39:43
EVER LASTING | 235093618 | 13.4 | 20.13 | One-way Transit | 18.88 | 0 | 151 | 1099 | 151 | Post-Panamax | 74 | 117 | 117 | Outbound | 300 | 24.61 | 41004 | Nearshore | 32.7216 | -79.8093 | 2022-01-18 09:40:13
EVER LASTING | 235093618 | 14.1 | 20.13 | One-way Transit | 18.88 | 0 | 151 | 1099 | 151 | Post-Panamax | 74 | 117 | 117 | Outbound | 300 | 24.61 | 41004 | Nearshore | 32.7191 | -79.8034 | 2022-01-18 09:41:40
EVER LASTING | 235093618 | 14.4 | 20.13 | One-way Transit | 18.88 | 0 | 151 | 1099 | 151 | Post-Panamax | 74 | 118 | 118 | Outbound | 300 | 24.61 | 41004 | Nearshore | 32.7172 | -79.7992 | 2022-01-18 09:42:40
EVER LASTING | 235093618 | 14.6 | 20.13 | One-way Transit | 18.88 | 0 | 151 | 1099 | 151 | Post-Panamax | 74 | 119 | 119 | Outbound | 300 | 24.61 | 41004 | Nearshore | 32.715 | -79.7946 | 2022-01-18 09:43:46
EVER LASTING | 235093618 | 14.6 | 20.13 | One-way Transit | 18.88 | 0 | 151 | 1099 | 151 | Post-Panamax | 74 | 119 | 119 | Outbound | 300 | 24.61 | 41004 | Nearshore | 32.7131 | -79.7904 | 2022-01-18 09:44:46
EVER LASTING | 235093618 | 14.7 | 17.9 | One-way Transit | 18.88 | 0 | 151 | 1099 | 151 | Post-Panamax | 74 | 119 | 119 | Outbound | 310 | 24.61 | 41004 | Nearshore | 32.7111 | -79.7862 | 2022-01-18 09:45:46
EVER LASTING | 235093618 | 14.7 | 17.9 | One-way Transit | 21.25 | 1 | 170 | 1099 | 151 | Post-Panamax | 74 | 118 | 119 | Outbound | 310 | 24.61 | 41004 | Nearshore | 32.7091 | -79.7821 | 2022-01-18 09:46:46
EVER LASTING | 235093618 | 14.8 | 17.9 | One-way Transit | 21.25 | 1 | 170 | 1099 | 151 | Post-Panamax | 74 | 118 | 119 | Outbound | 310 | 24.61 | 41004 | Nearshore | 32.7069 | -79.7773 | 2022-01-18 09:47:52
EVER LASTING | 235093618 | 15.2 | 17.9 | One-way Transit | 18.88 | 0 | 151 | 1099 | 151 | Post-Panamax | 74 | 119 | 119 | Outbound | 310 | 24.61 | 41004 | Nearshore | 32.7027 | -79.7687 | 2022-01-18 09:49:52
EVER LASTING | 235093618 | 15.4 | 17.9 | One-way Transit | 18.88 | 0 | 151 | 1099 | 151 | Post-Panamax | 74 | 119 | 119 | Outbound | 310 | 24.61 | 41004 | Nearshore | 32.7006 | -79.7643 | 2022-01-18 09:50:52
EVER LASTING | 235093618 | 15.6 | 17.9 | One-way Transit | 18.88 | 0 | 151 | 1099 | 151 | Post-Panamax | 74 | 119 | 119 | Outbound | 310 | 24.61 | 41004 | Nearshore | 32.6983 | -79.7594 | 2022-01-18 09:51:58
EVER LASTING | 235093618 | 15.6 | 17.9 | One-way Transit | 21.25 | 1 | 170 | 1099 | 151 | Post-Panamax | 74 | 120 | 119 | Outbound | 310 | 24.61 | 41004 | Nearshore | 32.6962 | -79.7549 | 2022-01-18 09:52:58
EVER LASTING | 235093618 | 15.7 | 17.9 | One-way Transit | 18.88 | 0 | 151 | 1099 | 151 | Post-Panamax | 74 | 119 | 119 | Outbound | 310 | 24.61 | 41004 | Nearshore | 32.6952 | -79.7527 | 2022-01-18 09:53:28
EVER LASTING | 235093618 | 14.7 | 17.9 | One-way Transit | 23.62 | 2 | 189 | 1099 | 151 | Post-Panamax | 74 | 118 | 120 | Outbound | 310 | 24.61 | 41004 | Offshore | 32.6788 | -79.7177 | 2022-01-18 10:01:22
EVER LASTING | 235093618 | 14 | 17.9 | One-way Transit | 18.88 | 0 | 151 | 1099 | 151 | Post-Panamax | 74 | 119 | 119 | Outbound | 310 | 24.61 | 41004 | Offshore | 32.6737 | -79.707 | 2022-01-18 10:03:58
EVER LASTING | 235093618 | 12.8 | 17.9 | One-way Transit | 21.25 | 1 | 170 | 1099 | 151 | Post-Panamax | 74 | 120 | 121 | Outbound | 310 | 24.61 | 41004 | Offshore | 32.6709 | -79.7008 | 2022-01-18 10:05:34
EVER LASTING | 235093618 | 12.3 | 17.9 | One-way Transit | 18.88 | 0 | 151 | 1099 | 151 | Post-Panamax | 74 | 121 | 121 | Outbound | 310 | 24.61 | 41004 | Offshore | 32.6696 | -79.6984 | 2022-01-18 10:06:16
MSC CORNELIA | 636017514 | 16.4 | 13.42 | One-way Transit | 10.5 | 0 | 105 | 964 | 105 | Panamax | 74 | 299 | 299 | Inbound | 320 | 17.9 | 41004 | Offshore | 32.6729 | -79.7056 | 2022-01-18 12:28:36
MSC CORNELIA | 636017514 | 16.4 | 13.42 | One-way Transit | 12.2 | 1 | 122 | 964 | 105 | Panamax | 74 | 300 | 299 | Inbound | 320 | 17.9 | 41004 | Offshore | 32.6745 | -79.7089 | 2022-01-18 12:29:15
MSC CORNELIA | 636017514 | 16.4 | 13.42 | One-way Transit | 12.2 | 1 | 122 | 964 | 105 | Panamax | 74 | 300 | 299 | Inbound | 320 | 17.9 | 41004 | Offshore | 32.6769 | -79.7141 | 2022-01-18 12:30:20
MSC CORNELIA | 636017514 | 16.4 | 13.42 | One-way Transit | 12.2 | 1 | 122 | 964 | 105 | Panamax | 74 | 300 | 299 | Inbound | 320 | 17.9 | 41004 | Offshore | 32.6788 | -79.7178 | 2022-01-18 12:31:08
MSC CORNELIA | 636017514 | 16.4 | 11.18 | One-way Transit | 10.5 | 0 | 105 | 964 | 105 | Panamax | 74 | 299 | 299 | Inbound | 320 | 15.66 | 41004 | Offshore | 32.6891 | -79.7395 | 2022-01-18 12:35:45
MSC CORNELIA | 636017514 | 16.4 | 11.18 | One-way Transit | 10.5 | 0 | 105 | 964 | 105 | Panamax | 74 | 299 | 299 | Inbound | 320 | 15.66 | 41004 | Nearshore | 32.6919 | -79.7452 | 2022-01-18 12:36:56
MSC CORNELIA | 636017514 | 16.4 | 11.18 | One-way Transit | 10.5 | 0 | 105 | 964 | 105 | Panamax | 74 | 299 | 299 | Inbound | 320 | 15.66 | 41004 | Nearshore | 32.6936 | -79.7489 | 2022-01-18 12:37:44
MSC CORNELIA | 636017514 | 16.5 | 11.18 | One-way Transit | 12.2 | 1 | 122 | 964 | 105 | Panamax | 74 | 300 | 299 | Inbound | 320 | 15.66 | 41004 | Nearshore | 32.6961 | -79.7542 | 2022-01-18 12:38:50
MSC CORNELIA | 636017514 | 16.5 | 11.18 | One-way Transit | 12.2 | 1 | 122 | 964 | 105 | Panamax | 74 | 300 | 299 | Inbound | 320 | 15.66 | 41004 | Nearshore | 32.6972 | -79.7565 | 2022-01-18 12:39:21
MSC CORNELIA | 636017514 | 16.5 | 11.18 | One-way Transit | 10.5 | 0 | 105 | 964 | 105 | Panamax | 74 | 299 | 299 | Inbound | 320 | 15.66 | 41004 | Nearshore | 32.6995 | -79.7613 | 2022-01-18 12:40:21
MSC CORNELIA | 636017514 | 16.4 | 11.18 | One-way Transit | 10.5 | 0 | 105 | 964 | 105 | Panamax | 74 | 299 | 299 | Inbound | 320 | 15.66 | 41004 | Nearshore | 32.7022 | -79.7669 | 2022-01-18 12:41:33
MSC CORNELIA | 636017514 | 16.3 | 11.18 | One-way Transit | 12.2 | 1 | 122 | 964 | 105 | Panamax | 74 | 300 | 299 | Inbound | 320 | 15.66 | 41004 | Nearshore | 32.7047 | -79.7721 | 2022-01-18 12:42:39
MSC CORNELIA | 636017514 | 16.3 | 11.18 | One-way Transit | 10.5 | 0 | 105 | 964 | 105 | Panamax | 74 | 299 | 299 | Inbound | 320 | 15.66 | 41004 | Nearshore | 32.7076 | -79.7782 | 2022-01-18 12:43:56
MSC CORNELIA | 636017514 | 16.3 | 11.18 | One-way Transit | 12.2 | 1 | 122 | 964 | 105 | Panamax | 74 | 300 | 299 | Inbound | 320 | 15.66 | 41004 | Nearshore | 32.7098 | -79.7829 | 2022-01-18 12:44:56
MSC CORNELIA | 636017514 | 16.3 | 11.18 | One-way Transit | 10.5 | 0 | 105 | 964 | 105 | Panamax | 74 | 299 | 299 | Inbound | 320 | 15.66 | 41004 | Nearshore | 32.7109 | -79.7853 | 2022-01-18 12:45:26
MSC CORNELIA | 636017514 | 16.2 | 11.18 | One-way Transit | 10.5 | 0 | 105 | 964 | 105 | Panamax | 74 | 299 | 299 | Inbound | 320 | 15.66 | 41004 | Nearshore | 32.7139 | -79.7914 | 2022-01-18 12:46:45
MSC CORNELIA | 636017514 | 16.3 | 11.18 | One-way Transit | 10.5 | 0 | 105 | 964 | 105 | Panamax | 74 | 299 | 299 | Inbound | 320 | 15.66 | 41004 | Nearshore | 32.7161 | -79.7961 | 2022-01-18 12:47:45
MSC CORNELIA | 636017514 | 16.4 | 11.18 | One-way Transit | 10.5 | 0 | 105 | 964 | 105 | Panamax | 74 | 299 | 299 | Inbound | 320 | 15.66 | 41004 | Nearshore | 32.7184 | -79.8009 | 2022-01-18 12:48:45
MSC CORNELIA | 636017514 | 16.5 | 11.18 | One-way Transit | 10.5 | 0 | 105 | 964 | 105 | Panamax | 74 | 299 | 299 | Inbound | 320 | 15.66 | 41004 | Nearshore | 32.7208 | -79.806 | 2022-01-18 12:49:50
MSC CORNELIA | 636017514 | 16.6 | 11.18 | One-way Transit | 12.2 | 1 | 122 | 964 | 105 | Panamax | 74 | 300 | 299 | Inbound | 320 | 15.66 | 41004 | Nearshore | 32.722 | -79.8084 | 2022-01-18 12:50:21
SAFMARINE MAFADI | 369390000 | 15.4 | 8.95 | One-way Transit | 10.5 | 0 | 105 | 958 | 105 | Panamax | 71 | 119 | 119 | Outbound | 330 | 13.42 | 41004 | Nearshore | 32.721 | -79.8083 | 2022-01-18 14:14:03
SAFMARINE MAFADI | 369390000 | 15.6 | 8.95 | One-way Transit | 12.2 | 1 | 122 | 958 | 105 | Panamax | 71 | 116 | 117 | Outbound | 320 | 11.18 | 41004 | Nearshore | 32.7183 | -79.8025 | 2022-01-18 14:15:21
SAFMARINE MAFADI | 369390000 | 15.7 | 8.95 | One-way Transit | 12.2 | 1 | 122 | 958 | 105 | Panamax | 71 | 119 | 118 | Outbound | 320 | 11.18 | 41004 | Nearshore | 32.7158 | -79.797 | 2022-01-18 14:16:32
SAFMARINE MAFADI | 369390000 | 15.8 | 8.95 | One-way Transit | 12.2 | 1 | 122 | 958 | 105 | Panamax | 71 | 119 | 118 | Outbound | 320 | 11.18 | 41004 | Nearshore | 32.7137 | -79.7924 | 2022-01-18 14:17:33
SAFMARINE MAFADI | 369390000 | 15.8 | 8.95 | One-way Transit | 10.5 | 0 | 105 | 958 | 105 | Panamax | 71 | 118 | 118 | Outbound | 320 | 11.18 | 41004 | Nearshore | 32.7114 | -79.7874 | 2022-01-18 14:18:39
SAFMARINE MAFADI | 369390000 | 16.5 | 8.95 | One-way Transit | 10.5 | 0 | 105 | 958 | 105 | Panamax | 71 | 118 | 118 | Outbound | 320 | 11.18 | 41004 | Nearshore | 32.7087 | -79.7813 | 2022-01-18 14:19:56
SAFMARINE MAFADI | 369390000 | 16.8 | 8.95 | One-way Transit | 12.2 | 1 | 122 | 958 | 105 | Panamax | 71 | 119 | 118 | Outbound | 320 | 11.18 | 41004 | Nearshore | 32.7063 | -79.7765 | 2022-01-18 14:20:56
SAFMARINE MAFADI | 369390000 | 17.2 | 8.95 | One-way Transit | 12.2 | 1 | 122 | 958 | 105 | Panamax | 71 | 119 | 118 | Outbound | 320 | 11.18 | 41004 | Nearshore | 32.7045 | -79.7725 | 2022-01-18 14:21:45
SAFMARINE MAFADI | 369390000 | 17.5 | 8.95 | One-way Transit | 10.5 | 0 | 105 | 958 | 105 | Panamax | 71 | 118 | 118 | Outbound | 320 | 11.18 | 41004 | Nearshore | 32.7022 | -79.7674 | 2022-01-18 14:22:45
SAFMARINE MAFADI | 369390000 | 17.8 | 8.95 | One-way Transit | 12.2 | 1 | 122 | 958 | 105 | Panamax | 71 | 119 | 118 | Outbound | 320 | 11.18 | 41004 | Nearshore | 32.6998 | -79.7623 | 2022-01-18 14:23:45
SAFMARINE MAFADI | 369390000 | 18 | 8.95 | One-way Transit | 12.2 | 1 | 122 | 958 | 105 | Panamax | 71 | 119 | 118 | Outbound | 320 | 11.18 | 41004 | Nearshore | 32.6974 | -79.7571 | 2022-01-18 14:24:45
SAFMARINE MAFADI | 369390000 | 18 | 8.95 | One-way Transit | 12.2 | 1 | 122 | 958 | 105 | Panamax | 71 | 119 | 118 | Outbound | 330 | 13.42 | 41004 | Nearshore | 32.6947 | -79.7514 | 2022-01-18 14:25:51
ETERNAL ACE | 431934000 | 14.5 | 8.95 | One-way Transit | 11.6 | 1 | 116 | 656 | 105 | Panamax | 79 | 120 | 121 | Outbound | 320 | 13.42 | 41004 | Nearshore | 32.7225 | -79.8099 | 2022-01-18 17:48:43
ETERNAL ACE | 431934000 | 14.6 | 8.95 | One-way Transit | 10.5 | 0 | 105 | 656 | 105 | Panamax | 79 | 121 | 121 | Outbound | 320 | 13.42 | 41004 | Nearshore | 32.7205 | -79.8058 | 2022-01-18 17:49:43
ETERNAL ACE | 431934000 | 14.6 | 8.95 | One-way Transit | 11.6 | 1 | 116 | 656 | 105 | Panamax | 79 | 121 | 122 | Outbound | 320 | 13.42 | 41004 | Nearshore | 32.7189 | -79.8029 | 2022-01-18 17:50:26
ETERNAL ACE | 431934000 | 14.6 | 8.95 | One-way Transit | 11.6 | 1 | 116 | 656 | 105 | Panamax | 79 | 120 | 119 | Outbound | 320 | 13.42 | 41004 | Nearshore | 32.7162 | -79.7974 | 2022-01-18 17:51:43
ETERNAL ACE | 431934000 | 15.1 | 8.95 | One-way Transit | 10.5 | 0 | 105 | 656 | 105 | Panamax | 79 | 119 | 119 | Outbound | 320 | 13.42 | 41004 | Nearshore | 32.714 | -79.7928 | 2022-01-18 17:52:49
ETERNAL ACE | 431934000 | 14.9 | 8.95 | One-way Transit | 10.5 | 0 | 105 | 656 | 105 | Panamax | 79 | 119 | 119 | Outbound | 320 | 13.42 | 41004 | Nearshore | 32.712 | -79.7885 | 2022-01-18 17:53:49
ETERNAL ACE | 431934000 | 14.6 | 8.95 | One-way Transit | 11.6 | 1 | 116 | 656 | 105 | Panamax | 79 | 119 | 120 | Outbound | 320 | 13.42 | 41004 | Nearshore | 32.71 | -79.7845 | 2022-01-18 17:54:49
ETERNAL ACE | 431934000 | 14.4 | 8.95 | One-way Transit | 10.5 | 0 | 105 | 656 | 105 | Panamax | 79 | 119 | 119 | Outbound | 350 | 11.18 | 41004 | Nearshore | 32.708 | -79.7803 | 2022-01-18 17:55:49
ETERNAL ACE | 431934000 | 14.3 | 8.95 | One-way Transit | 10.5 | 0 | 105 | 656 | 105 | Panamax | 79 | 119 | 119 | Outbound | 350 | 11.18 | 41004 | Nearshore | 32.7061 | -79.7763 | 2022-01-18 17:56:49
ETERNAL ACE | 431934000 | 14.1 | 8.95 | One-way Transit | 10.5 | 0 | 105 | 656 | 105 | Panamax | 79 | 119 | 119 | Outbound | 350 | 11.18 | 41004 | Nearshore | 32.704 | -79.772 | 2022-01-18 17:57:55
ETERNAL ACE | 431934000 | 14.1 | 8.95 | One-way Transit | 10.5 | 0 | 105 | 656 | 105 | Panamax | 79 | 119 | 119 | Outbound | 350 | 11.18 | 41004 | Nearshore | 32.703 | -79.77 | 2022-01-18 17:58:25
ETERNAL ACE | 431934000 | 14 | 8.95 | One-way Transit | 10.5 | 0 | 105 | 656 | 105 | Panamax | 79 | 119 | 119 | Outbound | 350 | 11.18 | 41004 | Nearshore | 32.7005 | -79.7648 | 2022-01-18 17:59:44
ETERNAL ACE | 431934000 | 13.4 | 8.95 | One-way Transit | 10.5 | 0 | 105 | 656 | 105 | Panamax | 79 | 119 | 119 | Outbound | 350 | 11.18 | 41004 | Nearshore | 32.6987 | -79.7609 | 2022-01-18 18:00:44
ETERNAL ACE | 431934000 | 13.4 | 8.95 | One-way Transit | 10.5 | 0 | 105 | 656 | 105 | Panamax | 79 | 119 | 119 | Outbound | 350 | 11.18 | 41004 | Nearshore | 32.6963 | -79.756 | 2022-01-18 18:02:01
ETERNAL ACE | 431934000 | 13.4 | 8.95 | One-way Transit | 10.5 | 0 | 105 | 656 | 105 | Panamax | 79 | 119 | 119 | Outbound | 350 | 11.18 | 41004 | Nearshore | 32.6944 | -79.7522 | 2022-01-18 18:03:01
ETERNAL ACE | 431934000 | 13.4 | 8.95 | One-way Transit | 10.5 | 0 | 105 | 656 | 105 | Panamax | 79 | 119 | 119 | Outbound | 350 | 11.18 | 41004 | Nearshore | 32.6936 | -79.7503 | 2022-01-18 18:03:31
ETERNAL ACE | 431934000 | 13.2 | 8.95 | One-way Transit | 10.5 | 0 | 105 | 656 | 105 | Panamax | 79 | 119 | 119 | Outbound | 350 | 11.18 | 41004 | Nearshore | 32.6916 | -79.7463 | 2022-01-18 18:04:35
ETERNAL ACE | 431934000 | 13 | 8.95 | One-way Transit | 10.5 | 0 | 105 | 656 | 105 | Panamax | 79 | 119 | 119 | Outbound | 340 | 13.42 | 41004 | Offshore | 32.6885 | -79.7399 | 2022-01-18 18:06:16
ETERNAL ACE | 431934000 | 12.2 | 8.95 | One-way Transit | 11.6 | 1 | 116 | 656 | 105 | Panamax | 79 | 119 | 118 | Outbound | 340 | 13.42 | 41004 | Offshore | 32.6785 | -79.7188 | 2022-01-18 18:12:06
ETERNAL ACE | 431934000 | 11.5 | 8.95 | One-way Transit | 11.6 | 1 | 116 | 656 | 105 | Panamax | 79 | 120 | 119 | Outbound | 360 | 13.42 | 41004 | Offshore | 32.6733 | -79.7082 | 2022-01-18 18:15:16
ETERNAL ACE | 431934000 | 11.4 | 8.95 | One-way Transit | 11.6 | 1 | 116 | 656 | 105 | Panamax | 79 | 120 | 119 | Outbound | 360 | 13.42 | 41004 | Offshore | 32.6718 | -79.705 | 2022-01-18 18:16:16
OLIVIA MAERSK | 220216000 | 14.4 | 4.47 | One-way Transit | 11.9 | 1 | 119 | 781 | 105 | Panamax | 72 | 299 | 300 | Inbound | 360 | 8.95 | 41004 | Offshore | 32.6736 | -79.7071 | 2022-01-18 20:08:59
OLIVIA MAERSK | 220216000 | 14.7 | 4.47 | One-way Transit | 13.2 | 2 | 132 | 781 | 105 | Panamax | 72 | 298 | 300 | Inbound | 360 | 8.95 | 41004 | Offshore | 32.6751 | -79.7104 | 2022-01-18 20:09:47
OLIVIA MAERSK | 220216000 | 14.8 | 4.47 | One-way Transit | 13.2 | 2 | 132 | 781 | 105 | Panamax | 72 | 298 | 300 | Inbound | 360 | 8.95 | 41004 | Offshore | 32.6761 | -79.7126 | 2022-01-18 20:10:18
OLIVIA MAERSK | 220216000 | 15.8 | 4.47 | One-way Transit | 13.2 | 2 | 132 | 781 | 105 | Panamax | 72 | 298 | 300 | Inbound | 360 | 8.95 | 41004 | Offshore | 32.6785 | -79.718 | 2022-01-18 20:11:30
OLIVIA MAERSK | 220216000 | 17.1 | 4.47 | One-way Transit | 13.2 | 2 | 132 | 781 | 105 | Panamax | 72 | 300 | 302 | Inbound | 360 | 6.71 | 41004 | Offshore | 32.6877 | -79.7378 | 2022-01-18 20:15:35
OLIVIA MAERSK | 220216000 | 17.2 | 4.47 | One-way Transit | 11.9 | 1 | 119 | 781 | 105 | Panamax | 72 | 301 | 302 | Inbound | 360 | 6.71 | 41004 | Offshore | 32.6889 | -79.7401 | 2022-01-18 20:16:05
OLIVIA MAERSK | 220216000 | 17.3 | 4.47 | One-way Transit | 11.9 | 1 | 119 | 781 | 105 | Panamax | 72 | 300 | 301 | Inbound | 360 | 6.71 | 41004 | Nearshore | 32.6933 | -79.749 | 2022-01-18 20:17:54
OLIVIA MAERSK | 220216000 | 17.3 | 4.47 | One-way Transit | 13.2 | 2 | 132 | 781 | 105 | Panamax | 72 | 299 | 301 | Inbound | 360 | 6.71 | 41004 | Nearshore | 32.696 | -79.7545 | 2022-01-18 20:18:59
OLIVIA MAERSK | 220216000 | 17.1 | 4.47 | One-way Transit | 13.2 | 2 | 132 | 781 | 105 | Panamax | 72 | 299 | 301 | Inbound | 360 | 6.71 | 41004 | Nearshore | 32.6983 | -79.7595 | 2022-01-18 20:19:59
OLIVIA MAERSK | 220216000 | 17 | 4.47 | One-way Transit | 13.2 | 2 | 132 | 781 | 105 | Panamax | 72 | 299 | 301 | Inbound | 360 | 6.71 | 41004 | Nearshore | 32.7006 | -79.7644 | 2022-01-18 20:20:59
OLIVIA MAERSK | 220216000 | 16.9 | 4.47 | One-way Transit | 13.2 | 2 | 132 | 781 | 105 | Panamax | 72 | 299 | 301 | Inbound | 360 | 6.71 | 41004 | Nearshore | 32.7024 | -79.7682 | 2022-01-18 20:21:47
OLIVIA MAERSK | 220216000 | 16.9 | 4.47 | One-way Transit | 10.5 | 0 | 105 | 781 | 105 | Panamax | 72 | 300 | 300 | Inbound | 360 | 6.71 | 41004 | Nearshore | 32.7037 | -79.7707 | 2022-01-18 20:22:18
OLIVIA MAERSK | 220216000 | 16.8 | 4.47 | One-way Transit | 11.9 | 1 | 119 | 781 | 105 | Panamax | 72 | 300 | 301 | Inbound | 360 | 6.71 | 41004 | Nearshore | 32.7071 | -79.7778 | 2022-01-18 20:23:47
OLIVIA MAERSK | 220216000 | 16.8 | 4.47 | One-way Transit | 13.2 | 2 | 132 | 781 | 105 | Panamax | 72 | 299 | 301 | Inbound | 360 | 6.71 | 41004 | Nearshore | 32.7082 | -79.7802 | 2022-01-18 20:24:17
OLIVIA MAERSK | 220216000 | 16.6 | 4.47 | One-way Transit | 10.5 | 0 | 105 | 781 | 105 | Panamax | 72 | 300 | 300 | Inbound | 20 | 8.95 | 41004 | Nearshore | 32.7119 | -79.7879 | 2022-01-18 20:25:53
OLIVIA MAERSK | 220216000 | 16.6 | 4.47 | One-way Transit | 11.9 | 1 | 119 | 781 | 105 | Panamax | 72 | 299 | 300 | Inbound | 20 | 8.95 | 41004 | Nearshore | 32.713 | -79.7903 | 2022-01-18 20:26:23
OLIVIA MAERSK | 220216000 | 16.7 | 4.47 | One-way Transit | 14.6 | 3 | 146 | 781 | 105 | Panamax | 72 | 299 | 302 | Inbound | 20 | 8.95 | 41004 | Nearshore | 32.716 | -79.7966 | 2022-01-18 20:27:42
OLIVIA MAERSK | 220216000 | 16.8 | 4.47 | One-way Transit | 13.2 | 2 | 132 | 781 | 105 | Panamax | 72 | 301 | 303 | Inbound | 20 | 8.95 | 41004 | Nearshore | 32.7184 | -79.8013 | 2022-01-18 20:28:42
OLIVIA MAERSK | 220216000 | 16.9 | 4.47 | One-way Transit | 11.9 | 1 | 119 | 781 | 105 | Panamax | 72 | 301 | 300 | Inbound | 20 | 8.95 | 41004 | Nearshore | 32.7209 | -79.8061 | 2022-01-18 20:29:42
MISSOURI EXPRESS | 367781000 | 14.9 | 2.24 | One-way Transit | 18.62 | 1 | 149 | 1004 | 131 | Post-Panamax | 70 | 299 | 300 | Inbound | 30 | 6.71 | 41004 | Offshore | 32.6731 | -79.7069 | 2022-01-18 23:07:54
MISSOURI EXPRESS | 367781000 | 14.9 | 2.24 | One-way Transit | 18.62 | 1 | 149 | 1004 | 131 | Post-Panamax | 70 | 299 | 300 | Inbound | 30 | 6.71 | 41004 | Offshore | 32.6747 | -79.7104 | 2022-01-18 23:08:42
MISSOURI EXPRESS | 367781000 | 14.9 | 2.24 | One-way Transit | 16.38 | 0 | 131 | 1004 | 131 | Post-Panamax | 70 | 300 | 300 | Inbound | 30 | 6.71 | 41004 | Offshore | 32.6794 | -79.7201 | 2022-01-18 23:10:59
MISSOURI EXPRESS | 367781000 | 15 | 2.24 | One-way Transit | 16.38 | 0 | 131 | 1004 | 131 | Post-Panamax | 70 | 298 | 298 | Inbound | 10 | 4.47 | 41004 | Offshore | 32.6878 | -79.7375 | 2022-01-18 23:15:06
MISSOURI EXPRESS | 367781000 | 14.8 | 2.24 | One-way Transit | 18.62 | 1 | 149 | 1004 | 131 | Post-Panamax | 70 | 298 | 299 | Inbound | 10 | 4.47 | 41004 | Nearshore | 32.6911 | -79.7448 | 2022-01-18 23:16:47
MISSOURI EXPRESS | 367781000 | 14.8 | 2.24 | One-way Transit | 16.38 | 0 | 131 | 1004 | 131 | Post-Panamax | 70 | 298 | 298 | Inbound | 10 | 4.47 | 41004 | Nearshore | 32.6947 | -79.7526 | 2022-01-18 23:18:36
MISSOURI EXPRESS | 367781000 | 14.6 | 2.24 | One-way Transit | 18.62 | 1 | 149 | 1004 | 131 | Post-Panamax | 70 | 298 | 299 | Inbound | 10 | 4.47 | 41004 | Nearshore | 32.6972 | -79.758 | 2022-01-18 23:19:54
MISSOURI EXPRESS | 367781000 | 14.6 | 2.24 | One-way Transit | 18.62 | 1 | 149 | 1004 | 131 | Post-Panamax | 70 | 299 | 300 | Inbound | 10 | 4.47 | 41004 | Nearshore | 32.6993 | -79.7626 | 2022-01-18 23:20:59
MISSOURI EXPRESS | 367781000 | 14.6 | 2.24 | One-way Transit | 16.38 | 0 | 131 | 1004 | 131 | Post-Panamax | 70 | 300 | 300 | Inbound | 10 | 4.47 | 41004 | Nearshore | 32.7013 | -79.7669 | 2022-01-18 23:21:59
MISSOURI EXPRESS | 367781000 | 14.5 | 2.24 | One-way Transit | 18.62 | 1 | 149 | 1004 | 131 | Post-Panamax | 70 | 299 | 300 | Inbound | 10 | 4.47 | 41004 | Nearshore | 32.7034 | -79.7711 | 2022-01-18 23:22:59
MISSOURI EXPRESS | 367781000 | 14.3 | 2.24 | One-way Transit | 18.62 | 1 | 149 | 1004 | 131 | Post-Panamax | 70 | 300 | 301 | Inbound | 10 | 4.47 | 41004 | Nearshore | 32.7054 | -79.7752 | 2022-01-18 23:23:59
MISSOURI EXPRESS | 367781000 | 14.5 | 2.24 | One-way Transit | 16.38 | 0 | 131 | 1004 | 131 | Post-Panamax | 70 | 301 | 301 | Inbound | 10 | 4.47 | 41004 | Nearshore | 32.7064 | -79.7772 | 2022-01-18 23:24:29
MISSOURI EXPRESS | 367781000 | 14.7 | 2.24 | One-way Transit | 16.38 | 0 | 131 | 1004 | 131 | Post-Panamax | 70 | 300 | 300 | Inbound | 10 | 4.47 | 41004 | Nearshore | 32.7087 | -79.7818 | 2022-01-18 23:25:36
MISSOURI EXPRESS | 367781000 | 14.4 | 2.24 | One-way Transit | 18.62 | 1 | 149 | 1004 | 131 | Post-Panamax | 70 | 301 | 300 | Inbound | 10 | 4.47 | 41004 | Nearshore | 32.7112 | -79.7867 | 2022-01-18 23:26:47
MISSOURI EXPRESS | 367781000 | 14.1 | 2.24 | One-way Transit | 18.62 | 1 | 149 | 1004 | 131 | Post-Panamax | 70 | 300 | 299 | Inbound | 10 | 4.47 | 41004 | Nearshore | 32.7134 | -79.7913 | 2022-01-18 23:27:54
MISSOURI EXPRESS | 367781000 | 14.4 | 2.24 | One-way Transit | 16.38 | 0 | 131 | 1004 | 131 | Post-Panamax | 70 | 299 | 299 | Inbound | 10 | 4.47 | 41004 | Nearshore | 32.7147 | -79.7942 | 2022-01-18 23:28:36
MISSOURI EXPRESS | 367781000 | 14.6 | 2.24 | One-way Transit | 16.38 | 0 | 131 | 1004 | 131 | Post-Panamax | 70 | 299 | 299 | Inbound | 10 | 4.47 | 41004 | Nearshore | 32.7173 | -79.7997 | 2022-01-18 23:29:53
MISSOURI EXPRESS | 367781000 | 14.6 | 2.24 | One-way Transit | 18.62 | 1 | 149 | 1004 | 131 | Post-Panamax | 70 | 299 | 300 | Inbound | 140 | 4.47 | 41004 | Nearshore | 32.7183 | -79.8018 | 2022-01-18 23:30:24
MISSOURI EXPRESS | 367781000 | 14.6 | 2.24 | One-way Transit | 18.62 | 1 | 149 | 1004 | 131 | Post-Panamax | 70 | 299 | 300 | Inbound | 140 | 4.47 | 41004 | Nearshore | 32.721 | -79.8073 | 2022-01-18 23:31:42
NORTHERN JASPER | 255806034 | 15.7 | 35.79 | One-way Transit | 29.5 | 5 | 236 | 1092 | 141 | Post-Panamax | 70 | 303 | 298 | Inbound | 250 | 49.21 | 41004 | Offshore | 32.6736 | -79.7072 | 2022-01-17 01:18:45
NORTHERN JASPER | 255806034 | 15.7 | 35.79 | One-way Transit | 31.75 | 6 | 254 | 1092 | 141 | Post-Panamax | 70 | 303 | 297 | Inbound | 250 | 49.21 | 41004 | Offshore | 32.6761 | -79.7121 | 2022-01-17 01:19:51
NORTHERN JASPER | 255806034 | 15.6 | 35.79 | One-way Transit | 24.75 | 3 | 198 | 1092 | 141 | Post-Panamax | 70 | 301 | 298 | Inbound | 250 | 49.21 | 41004 | Offshore | 32.6772 | -79.7143 | 2022-01-17 01:20:21
NORTHERN JASPER | 255806034 | 15.7 | 35.79 | One-way Transit | 27.12 | 4 | 217 | 1092 | 141 | Post-Panamax | 70 | 301 | 297 | Inbound | 250 | 49.21 | 41004 | Offshore | 32.6806 | -79.721 | 2022-01-17 01:21:51
NORTHERN JASPER | 255806034 | 15.7 | 35.79 | One-way Transit | 29.5 | 5 | 236 | 1092 | 141 | Post-Panamax | 70 | 301 | 296 | Inbound | 250 | 49.21 | 41004 | Offshore | 32.6817 | -79.7232 | 2022-01-17 01:22:21
NORTHERN JASPER | 255806034 | 15.6 | 35.79 | One-way Transit | 27.12 | 4 | 217 | 1092 | 141 | Post-Panamax | 70 | 299 | 295 | Inbound | 250 | 49.21 | 41004 | Offshore | 32.6835 | -79.7268 | 2022-01-17 01:23:09
NORTHERN JASPER | 255806034 | 15.7 | 35.79 | One-way Transit | 29.5 | 5 | 236 | 1092 | 141 | Post-Panamax | 70 | 300 | 295 | Inbound | 240 | 49.21 | 41004 | Offshore | 32.6891 | -79.7385 | 2022-01-17 01:25:45
NORTHERN JASPER | 255806034 | 15.8 | 35.79 | One-way Transit | 29.5 | 5 | 236 | 1092 | 141 | Post-Panamax | 70 | 301 | 296 | Inbound | 240 | 49.21 | 41004 | Nearshore | 32.6913 | -79.743 | 2022-01-17 01:26:45
NORTHERN JASPER | 255806034 | 15.7 | 35.79 | One-way Transit | 29.5 | 5 | 236 | 1092 | 141 | Post-Panamax | 70 | 300 | 295 | Inbound | 240 | 49.21 | 41004 | Nearshore | 32.693 | -79.7466 | 2022-01-17 01:27:33
NORTHERN JASPER | 255806034 | 15.7 | 35.79 | One-way Transit | 29.5 | 5 | 236 | 1092 | 141 | Post-Panamax | 70 | 299 | 294 | Inbound | 240 | 49.21 | 41004 | Nearshore | 32.6951 | -79.7511 | 2022-01-17 01:28:33
NORTHERN JASPER | 255806034 | 15.6 | 35.79 | One-way Transit | 24.75 | 3 | 198 | 1092 | 141 | Post-Panamax | 70 | 297 | 294 | Inbound | 240 | 49.21 | 41004 | Nearshore | 32.6972 | -79.7557 | 2022-01-17 01:29:33
NORTHERN JASPER | 255806034 | 15.6 | 35.79 | One-way Transit | 27.12 | 4 | 217 | 1092 | 141 | Post-Panamax | 70 | 298 | 294 | Inbound | 240 | 49.21 | 41004 | Nearshore | 32.6999 | -79.7617 | 2022-01-17 01:30:52
NORTHERN JASPER | 255806034 | 15.6 | 35.79 | One-way Transit | 27.12 | 4 | 217 | 1092 | 141 | Post-Panamax | 70 | 299 | 295 | Inbound | 240 | 49.21 | 41004 | Nearshore | 32.7009 | -79.7639 | 2022-01-17 01:31:22
NORTHERN JASPER | 255806034 | 15.4 | 35.79 | One-way Transit | 29.5 | 5 | 236 | 1092 | 141 | Post-Panamax | 70 | 299 | 294 | Inbound | 240 | 49.21 | 41004 | Nearshore | 32.7036 | -79.7697 | 2022-01-17 01:32:39
NORTHERN JASPER | 255806034 | 15.2 | 35.79 | One-way Transit | 22.38 | 2 | 179 | 1092 | 141 | Post-Panamax | 70 | 297 | 295 | Inbound | 240 | 49.21 | 41004 | Nearshore | 32.7062 | -79.7755 | 2022-01-17 01:33:57
NORTHERN JASPER | 255806034 | 15.3 | 35.79 | One-way Transit | 24.75 | 3 | 198 | 1092 | 141 | Post-Panamax | 70 | 299 | 296 | Inbound | 240 | 49.21 | 41004 | Nearshore | 32.7077 | -79.7786 | 2022-01-17 01:34:39
NORTHERN JASPER | 255806034 | 15.2 | 38.03 | One-way Transit | 22.38 | 2 | 179 | 1092 | 141 | Post-Panamax | 70 | 298 | 296 | Inbound | 240 | 46.98 | 41004 | Nearshore | 32.71 | -79.7834 | 2022-01-17 01:35:45
NORTHERN JASPER | 255806034 | 15.1 | 38.03 | One-way Transit | 29.5 | 5 | 236 | 1092 | 141 | Post-Panamax | 70 | 300 | 295 | Inbound | 240 | 46.98 | 41004 | Nearshore | 32.712 | -79.7878 | 2022-01-17 01:36:45
NORTHERN JASPER | 255806034 | 15.1 | 38.03 | One-way Transit | 29.5 | 5 | 236 | 1092 | 141 | Post-Panamax | 70 | 300 | 295 | Inbound | 240 | 46.98 | 41004 | Nearshore | 32.7141 | -79.7921 | 2022-01-17 01:37:45
NORTHERN JASPER | 255806034 | 15.2 | 38.03 | One-way Transit | 27.12 | 4 | 217 | 1092 | 141 | Post-Panamax | 70 | 300 | 296 | Inbound | 240 | 46.98 | 41004 | Nearshore | 32.7162 | -79.7964 | 2022-01-17 01:38:45
NORTHERN JASPER | 255806034 | 15.3 | 38.03 | One-way Transit | 27.12 | 4 | 217 | 1092 | 141 | Post-Panamax | 70 | 300 | 296 | Inbound | 240 | 46.98 | 41004 | Nearshore | 32.7186 | -79.8012 | 2022-01-17 01:39:51
NORTHERN JASPER | 255806034 | 15.3 | 38.03 | One-way Transit | 27.12 | 4 | 217 | 1092 | 141 | Post-Panamax | 70 | 300 | 296 | Inbound | 240 | 46.98 | 41004 | Nearshore | 32.7197 | -79.8035 | 2022-01-17 01:40:21
NORTHERN JASPER | 255806034 | 15.3 | 38.03 | One-way Transit | 24.75 | 3 | 198 | 1092 | 141 | Post-Panamax | 70 | 300 | 297 | Inbound | 240 | 46.98 | 41004 | Nearshore | 32.7229 | -79.8101 | 2022-01-17 01:41:52
MAERSK HURON | 636019088 | 15.5 | 38.03 | One-way Transit | 27.12 | 5 | 217 | 997 | 131 | Post-Panamax | 71 | 117 | 122 | Outbound | 240 | 49.21 | 41004 | Nearshore | 32.7225 | -79.8105 | 2022-01-17 01:49:24
MAERSK HURON | 636019088 | 15.4 | 38.03 | One-way Transit | 25 | 4 | 200 | 997 | 131 | Post-Panamax | 71 | 119 | 123 | Outbound | 240 | 49.21 | 41004 | Nearshore | 32.721 | -79.8074 | 2022-01-17 01:50:06
MAERSK HURON | 636019088 | 15.4 | 38.03 | One-way Transit | 27.12 | 5 | 217 | 997 | 131 | Post-Panamax | 71 | 118 | 123 | Outbound | 240 | 49.21 | 41004 | Nearshore | 32.7172 | -79.7994 | 2022-01-17 01:51:53
MAERSK HURON | 636019088 | 15.3 | 38.03 | One-way Transit | 25 | 4 | 200 | 997 | 131 | Post-Panamax | 71 | 119 | 123 | Outbound | 240 | 49.21 | 41004 | Nearshore | 32.7161 | -79.7972 | 2022-01-17 01:52:24
MAERSK HURON | 636019088 | 15.2 | 38.03 | One-way Transit | 25 | 4 | 200 | 997 | 131 | Post-Panamax | 71 | 119 | 123 | Outbound | 240 | 49.21 | 41004 | Nearshore | 32.7133 | -79.7914 | 2022-01-17 01:53:41
MAERSK HURON | 636019088 | 15 | 38.03 | One-way Transit | 27.12 | 5 | 217 | 997 | 131 | Post-Panamax | 71 | 119 | 124 | Outbound | 240 | 49.21 | 41004 | Nearshore | 32.7112 | -79.7872 | 2022-01-17 01:54:41
MAERSK HURON | 636019088 | 14.8 | 38.03 | One-way Transit | 22.88 | 3 | 183 | 997 | 131 | Post-Panamax | 71 | 120 | 123 | Outbound | 250 | 49.21 | 41004 | Nearshore | 32.7085 | -79.7816 | 2022-01-17 01:55:59
MAERSK HURON | 636019088 | 14.8 | 38.03 | One-way Transit | 20.75 | 2 | 166 | 997 | 131 | Post-Panamax | 71 | 121 | 123 | Outbound | 250 | 49.21 | 41004 | Nearshore | 32.7074 | -79.7794 | 2022-01-17 01:56:30
MAERSK HURON | 636019088 | 14.8 | 38.03 | One-way Transit | 22.88 | 3 | 183 | 997 | 131 | Post-Panamax | 71 | 120 | 123 | Outbound | 250 | 49.21 | 41004 | Nearshore | 32.7051 | -79.7749 | 2022-01-17 01:57:35
MAERSK HURON | 636019088 | 14.7 | 38.03 | One-way Transit | 20.75 | 2 | 166 | 997 | 131 | Post-Panamax | 71 | 121 | 123 | Outbound | 250 | 49.21 | 41004 | Nearshore | 32.704 | -79.7727 | 2022-01-17 01:58:05
EVER LASTING | 235093618 | 12.5 | 38.03 | One-way Transit | 30.75 | 5 | 246 | 1099 | 151 | Post-Panamax | 74 | 303 | 298 | Inbound | 250 | 49.21 | 41004 | Offshore | 32.6725 | -79.705 | 2022-01-17 02:02:48
EVER LASTING | 235093618 | 12.6 | 38.03 | One-way Transit | 26 | 3 | 208 | 1099 | 151 | Post-Panamax | 74 | 301 | 298 | Inbound | 250 | 49.21 | 41004 | Offshore | 32.6745 | -79.7085 | 2022-01-17 02:03:48
EVER LASTING | 235093618 | 12.2 | 38.03 | One-way Transit | 28.38 | 4 | 227 | 1099 | 151 | Post-Panamax | 74 | 299 | 295 | Inbound | 250 | 49.21 | 41004 | Offshore | 32.6764 | -79.7123 | 2022-01-17 02:04:58
EVER LASTING | 235093618 | 12.3 | 35.79 | One-way Transit | 26 | 3 | 208 | 1099 | 151 | Post-Panamax | 74 | 298 | 295 | Inbound | 240 | 49.21 | 41004 | Offshore | 32.6792 | -79.7182 | 2022-01-17 02:06:38
EVER LASTING | 235093618 | 12.5 | 35.79 | One-way Transit | 26 | 3 | 208 | 1099 | 151 | Post-Panamax | 74 | 300 | 297 | Inbound | 240 | 49.21 | 41004 | Offshore | 32.6806 | -79.7212 | 2022-01-17 02:07:27
EVER LASTING | 235093618 | 12.3 | 35.79 | One-way Transit | 21.25 | 1 | 170 | 1099 | 151 | Post-Panamax | 74 | 294 | 293 | Inbound | 240 | 49.21 | 41004 | Offshore | 32.6896 | -79.7404 | 2022-01-17 02:12:47
EVER LASTING | 235093618 | 12.4 | 35.79 | One-way Transit | 26 | 3 | 208 | 1099 | 151 | Post-Panamax | 74 | 296 | 293 | Inbound | 240 | 49.21 | 41004 | Nearshore | 32.6915 | -79.7447 | 2022-01-17 02:13:57
EVER LASTING | 235093618 | 12.6 | 35.79 | One-way Transit | 30.75 | 5 | 246 | 1099 | 151 | Post-Panamax | 74 | 300 | 295 | Inbound | 240 | 49.21 | 41004 | Nearshore | 32.6928 | -79.7477 | 2022-01-17 02:14:47
EVER LASTING | 235093618 | 12.5 | 35.79 | One-way Transit | 33.12 | 6 | 265 | 1099 | 151 | Post-Panamax | 74 | 301 | 295 | Inbound | 240 | 46.98 | 41004 | Nearshore | 32.6967 | -79.7555 | 2022-01-17 02:16:57
EVER LASTING | 235093618 | 12.6 | 35.79 | One-way Transit | 30.75 | 5 | 246 | 1099 | 151 | Post-Panamax | 74 | 300 | 295 | Inbound | 240 | 46.98 | 41004 | Nearshore | 32.6984 | -79.7591 | 2022-01-17 02:17:57
EVER LASTING | 235093618 | 12.4 | 35.79 | One-way Transit | 30.75 | 5 | 246 | 1099 | 151 | Post-Panamax | 74 | 300 | 295 | Inbound | 240 | 46.98 | 41004 | Nearshore | 32.6996 | -79.7615 | 2022-01-17 02:18:37
EVER LASTING | 235093618 | 12.4 | 35.79 | One-way Transit | 23.62 | 2 | 189 | 1099 | 151 | Post-Panamax | 74 | 298 | 296 | Inbound | 240 | 46.98 | 41004 | Nearshore | 32.7013 | -79.7651 | 2022-01-17 02:19:37
EVER LASTING | 235093618 | 12.5 | 35.79 | One-way Transit | 37.75 | 8 | 302 | 1099 | 151 | Post-Panamax | 74 | 303 | 295 | Inbound | 240 | 46.98 | 41004 | Nearshore | 32.7031 | -79.7686 | 2022-01-17 02:20:37
EVER LASTING | 235093618 | 12.2 | 35.79 | One-way Transit | 23.62 | 2 | 189 | 1099 | 151 | Post-Panamax | 74 | 298 | 296 | Inbound | 240 | 46.98 | 41004 | Nearshore | 32.7051 | -79.7728 | 2022-01-17 02:21:48
EVER LASTING | 235093618 | 12.2 | 35.79 | One-way Transit | 33.12 | 6 | 265 | 1099 | 151 | Post-Panamax | 74 | 301 | 295 | Inbound | 240 | 46.98 | 41004 | Nearshore | 32.7068 | -79.7763 | 2022-01-17 02:22:48
EVER LASTING | 235093618 | 12.2 | 35.79 | One-way Transit | 30.75 | 5 | 246 | 1099 | 151 | Post-Panamax | 74 | 300 | 295 | Inbound | 240 | 46.98 | 41004 | Nearshore | 32.7084 | -79.7798 | 2022-01-17 02:23:48
EVER LASTING | 235093618 | 12.3 | 35.79 | One-way Transit | 26 | 3 | 208 | 1099 | 151 | Post-Panamax | 74 | 299 | 296 | Inbound | 240 | 46.98 | 41004 | Nearshore | 32.71 | -79.7834 | 2022-01-17 02:24:48
EVER LASTING | 235093618 | 12.4 | 38.03 | One-way Transit | 26 | 3 | 208 | 1099 | 151 | Post-Panamax | 74 | 298 | 295 | Inbound | 240 | 49.21 | 41004 | Nearshore | 32.712 | -79.7875 | 2022-01-17 02:26:01
EVER LASTING | 235093618 | 12.6 | 38.03 | One-way Transit | 28.38 | 4 | 227 | 1099 | 151 | Post-Panamax | 74 | 299 | 295 | Inbound | 240 | 49.21 | 41004 | Nearshore | 32.7138 | -79.7912 | 2022-01-17 02:26:58
EVER LASTING | 235093618 | 12.6 | 38.03 | One-way Transit | 28.38 | 4 | 227 | 1099 | 151 | Post-Panamax | 74 | 299 | 295 | Inbound | 240 | 49.21 | 41004 | Nearshore | 32.7154 | -79.7949 | 2022-01-17 02:27:58
EVER LASTING | 235093618 | 12.6 | 38.03 | One-way Transit | 26 | 3 | 208 | 1099 | 151 | Post-Panamax | 74 | 298 | 295 | Inbound | 240 | 49.21 | 41004 | Nearshore | 32.7165 | -79.7973 | 2022-01-17 02:28:36
EVER LASTING | 235093618 | 12.6 | 38.03 | One-way Transit | 23.62 | 2 | 189 | 1099 | 151 | Post-Panamax | 74 | 297 | 295 | Inbound | 240 | 49.21 | 41004 | Nearshore | 32.7174 | -79.7992 | 2022-01-17 02:29:08
EVER LASTING | 235093618 | 12.5 | 38.03 | One-way Transit | 28.38 | 4 | 227 | 1099 | 151 | Post-Panamax | 74 | 300 | 296 | Inbound | 240 | 49.21 | 41004 | Nearshore | 32.7202 | -79.8053 | 2022-01-17 02:30:48
EVER LASTING | 235093618 | 12.3 | 38.03 | One-way Transit | 23.62 | 2 | 189 | 1099 | 151 | Post-Panamax | 74 | 299 | 297 | Inbound | 240 | 49.21 | 41004 | Nearshore | 32.722 | -79.8088 | 2022-01-17 02:31:48
CARNIVAL SUNSHINE | 308017000 | 14.5 | 35.79 | One-way Transit | 17.5 | 2 | 175 | 886 | 144 | Panamax | 69 | 300 | 298 | Inbound | 260 | 44.74 | 41004 | Offshore | 32.6681 | -79.6965 | 2022-01-17 09:18:51
CARNIVAL SUNSHINE | 308017000 | 14.7 | 35.79 | One-way Transit | 20.5 | 4 | 205 | 886 | 144 | Panamax | 69 | 301 | 297 | Inbound | 260 | 44.74 | 41004 | Offshore | 32.6703 | -79.701 | 2022-01-17 09:19:57
CARNIVAL SUNSHINE | 308017000 | 14.8 | 35.79 | One-way Transit | 20.5 | 4 | 205 | 886 | 144 | Panamax | 69 | 301 | 297 | Inbound | 260 | 44.74 | 41004 | Offshore | 32.6718 | -79.704 | 2022-01-17 09:20:40
CARNIVAL SUNSHINE | 308017000 | 14.9 | 35.79 | One-way Transit | 19 | 3 | 190 | 886 | 144 | Panamax | 69 | 299 | 296 | Inbound | 260 | 44.74 | 41004 | Offshore | 32.6741 | -79.7087 | 2022-01-17 09:21:46
CARNIVAL SUNSHINE | 308017000 | 14.9 | 35.79 | One-way Transit | 20.5 | 4 | 205 | 886 | 144 | Panamax | 69 | 300 | 296 | Inbound | 260 | 44.74 | 41004 | Offshore | 32.6763 | -79.7129 | 2022-01-17 09:22:46
CARNIVAL SUNSHINE | 308017000 | 15 | 35.79 | One-way Transit | 19 | 3 | 190 | 886 | 144 | Panamax | 69 | 298 | 295 | Inbound | 260 | 44.74 | 41004 | Offshore | 32.6783 | -79.7172 | 2022-01-17 09:23:46
CARNIVAL SUNSHINE | 308017000 | 14.9 | 35.79 | One-way Transit | 17.5 | 2 | 175 | 886 | 144 | Panamax | 69 | 297 | 295 | Inbound | 260 | 44.74 | 41004 | Offshore | 32.6803 | -79.7215 | 2022-01-17 09:24:46
CARNIVAL SUNSHINE | 308017000 | 14.9 | 35.79 | One-way Transit | 17.5 | 2 | 175 | 886 | 144 | Panamax | 69 | 299 | 297 | Inbound | 260 | 44.74 | 41004 | Offshore | 32.6818 | -79.7249 | 2022-01-17 09:25:33
CARNIVAL SUNSHINE | 308017000 | 15 | 35.79 | One-way Transit | 19 | 3 | 190 | 886 | 144 | Panamax | 69 | 298 | 295 | Inbound | 260 | 44.74 | 41004 | Offshore | 32.6829 | -79.7271 | 2022-01-17 09:26:04
CARNIVAL SUNSHINE | 308017000 | 15.2 | 35.79 | One-way Transit | 17.5 | 2 | 175 | 886 | 144 | Panamax | 69 | 298 | 296 | Inbound | 260 | 44.74 | 41004 | Offshore | 32.6887 | -79.7397 | 2022-01-17 09:28:58
CARNIVAL SUNSHINE | 308017000 | 15.2 | 35.79 | One-way Transit | 17.5 | 2 | 175 | 886 | 144 | Panamax | 69 | 298 | 296 | Inbound | 260 | 44.74 | 41004 | Nearshore | 32.6897 | -79.7418 | 2022-01-17 09:29:28
CARNIVAL SUNSHINE | 308017000 | 15.2 | 35.79 | One-way Transit | 15.9 | 1 | 159 | 886 | 144 | Panamax | 69 | 298 | 297 | Inbound | 260 | 44.74 | 41004 | Nearshore | 32.6923 | -79.7475 | 2022-01-17 09:30:45
CARNIVAL SUNSHINE | 308017000 | 15.3 | 35.79 | One-way Transit | 15.9 | 1 | 159 | 886 | 144 | Panamax | 69 | 299 | 298 | Inbound | 260 | 44.74 | 41004 | Nearshore | 32.695 | -79.7528 | 2022-01-17 09:31:58
CARNIVAL SUNSHINE | 308017000 | 15.3 | 35.79 | One-way Transit | 19 | 3 | 190 | 886 | 144 | Panamax | 69 | 301 | 298 | Inbound | 260 | 44.74 | 41004 | Nearshore | 32.6962 | -79.7553 | 2022-01-17 09:32:34
CARNIVAL SUNSHINE | 308017000 | 15.4 | 35.79 | One-way Transit | 17.5 | 2 | 175 | 886 | 144 | Panamax | 69 | 300 | 298 | Inbound | 260 | 44.74 | 41004 | Nearshore | 32.6984 | -79.7597 | 2022-01-17 09:33:34
CARNIVAL SUNSHINE | 308017000 | 15.4 | 35.79 | One-way Transit | 19 | 3 | 190 | 886 | 144 | Panamax | 69 | 300 | 297 | Inbound | 260 | 44.74 | 41004 | Nearshore | 32.701 | -79.765 | 2022-01-17 09:34:46
CARNIVAL SUNSHINE | 308017000 | 15.3 | 33.56 | One-way Transit | 17.5 | 2 | 175 | 886 | 144 | Panamax | 69 | 298 | 296 | Inbound | 260 | 42.5 | 41004 | Nearshore | 32.7032 | -79.7699 | 2022-01-17 09:35:52
CARNIVAL SUNSHINE | 308017000 | 15.3 | 33.56 | One-way Transit | 17.5 | 2 | 175 | 886 | 144 | Panamax | 69 | 299 | 297 | Inbound | 260 | 42.5 | 41004 | Nearshore | 32.7042 | -79.7721 | 2022-01-17 09:36:22
CARNIVAL SUNSHINE | 308017000 | 15.3 | 33.56 | One-way Transit | 19 | 3 | 190 | 886 | 144 | Panamax | 69 | 301 | 298 | Inbound | 260 | 42.5 | 41004 | Nearshore | 32.7074 | -79.7787 | 2022-01-17 09:37:52
CARNIVAL SUNSHINE | 308017000 | 15.3 | 33.56 | One-way Transit | 19 | 3 | 190 | 886 | 144 | Panamax | 69 | 301 | 298 | Inbound | 260 | 42.5 | 41004 | Nearshore | 32.7095 | -79.7831 | 2022-01-17 09:38:52
CARNIVAL SUNSHINE | 308017000 | 15.3 | 33.56 | One-way Transit | 17.5 | 2 | 175 | 886 | 144 | Panamax | 69 | 300 | 298 | Inbound | 260 | 42.5 | 41004 | Nearshore | 32.7118 | -79.7878 | 2022-01-17 09:39:58
CARNIVAL SUNSHINE | 308017000 | 15.3 | 33.56 | One-way Transit | 20.5 | 4 | 205 | 886 | 144 | Panamax | 69 | 302 | 298 | Inbound | 260 | 42.5 | 41004 | Nearshore | 32.7133 | -79.7908 | 2022-01-17 09:40:40
CARNIVAL SUNSHINE | 308017000 | 15.4 | 33.56 | One-way Transit | 17.5 | 2 | 175 | 886 | 144 | Panamax | 69 | 299 | 297 | Inbound | 260 | 42.5 | 41004 | Nearshore | 32.7161 | -79.7965 | 2022-01-17 09:41:58
CARNIVAL SUNSHINE | 308017000 | 15.7 | 33.56 | One-way Transit | 20.5 | 4 | 205 | 886 | 144 | Panamax | 69 | 300 | 296 | Inbound | 260 | 42.5 | 41004 | Nearshore | 32.7182 | -79.8011 | 2022-01-17 09:42:58
CARNIVAL SUNSHINE | 308017000 | 15.7 | 33.56 | One-way Transit | 17.5 | 2 | 175 | 886 | 144 | Panamax | 69 | 298 | 296 | Inbound | 260 | 42.5 | 41004 | Nearshore | 32.7195 | -79.8038 | 2022-01-17 09:43:34
CARNIVAL SUNSHINE | 308017000 | 15.9 | 33.56 | One-way Transit | 17.5 | 2 | 175 | 886 | 144 | Panamax | 69 | 298 | 296 | Inbound | 260 | 42.5 | 41004 | Nearshore | 32.722 | -79.8093 | 2022-01-17 09:44:46
SAFMARINE MAFADI | 369390000 | 16.4 | 31.32 | One-way Transit | 15.5 | 3 | 155 | 958 | 105 | Panamax | 71 | 300 | 297 | Inbound | 270 | 40.27 | 41004 | Offshore | 32.6892 | -79.7405 | 2022-01-17 20:33:20
SAFMARINE MAFADI | 369390000 | 16.4 | 31.32 | One-way Transit | 13.8 | 2 | 138 | 958 | 105 | Panamax | 71 | 299 | 297 | Inbound | 270 | 40.27 | 41004 | Nearshore | 32.6918 | -79.7462 | 2022-01-17 20:34:32
SAFMARINE MAFADI | 369390000 | 16.4 | 31.32 | One-way Transit | 13.8 | 2 | 138 | 958 | 105 | Panamax | 71 | 299 | 297 | Inbound | 280 | 38.03 | 41004 | Nearshore | 32.6943 | -79.7513 | 2022-01-17 20:35:38
SAFMARINE MAFADI | 369390000 | 16.5 | 31.32 | One-way Transit | 13.8 | 2 | 138 | 958 | 105 | Panamax | 71 | 299 | 297 | Inbound | 280 | 38.03 | 41004 | Nearshore | 32.697 | -79.757 | 2022-01-17 20:36:50
SAFMARINE MAFADI | 369390000 | 16.7 | 31.32 | One-way Transit | 13.8 | 2 | 138 | 958 | 105 | Panamax | 71 | 299 | 297 | Inbound | 280 | 38.03 | 41004 | Nearshore | 32.6995 | -79.7623 | 2022-01-17 20:37:56
SAFMARINE MAFADI | 369390000 | 16.6 | 31.32 | One-way Transit | 13.8 | 2 | 138 | 958 | 105 | Panamax | 71 | 299 | 297 | Inbound | 280 | 38.03 | 41004 | Nearshore | 32.7007 | -79.7647 | 2022-01-17 20:38:26
SAFMARINE MAFADI | 369390000 | 16.6 | 31.32 | One-way Transit | 13.8 | 2 | 138 | 958 | 105 | Panamax | 71 | 299 | 297 | Inbound | 280 | 38.03 | 41004 | Nearshore | 32.7035 | -79.7708 | 2022-01-17 20:39:44
SAFMARINE MAFADI | 369390000 | 16.5 | 31.32 | One-way Transit | 13.8 | 2 | 138 | 958 | 105 | Panamax | 71 | 299 | 297 | Inbound | 280 | 38.03 | 41004 | Nearshore | 32.7058 | -79.7757 | 2022-01-17 20:40:44
SAFMARINE MAFADI | 369390000 | 16.4 | 31.32 | One-way Transit | 13.8 | 2 | 138 | 958 | 105 | Panamax | 71 | 299 | 297 | Inbound | 280 | 38.03 | 41004 | Nearshore | 32.7073 | -79.7788 | 2022-01-17 20:41:25
SAFMARINE MAFADI | 369390000 | 16.4 | 31.32 | One-way Transit | 15.5 | 3 | 155 | 958 | 105 | Panamax | 71 | 300 | 297 | Inbound | 280 | 38.03 | 41004 | Nearshore | 32.7098 | -79.784 | 2022-01-17 20:42:33
SAFMARINE MAFADI | 369390000 | 16.3 | 31.32 | One-way Transit | 13.8 | 2 | 138 | 958 | 105 | Panamax | 71 | 299 | 297 | Inbound | 280 | 38.03 | 41004 | Nearshore | 32.7113 | -79.7873 | 2022-01-17 20:43:14
SAFMARINE MAFADI | 369390000 | 16.4 | 31.32 | One-way Transit | 15.5 | 3 | 155 | 958 | 105 | Panamax | 71 | 300 | 297 | Inbound | 280 | 38.03 | 41004 | Nearshore | 32.715 | -79.7948 | 2022-01-17 20:44:50
SAFMARINE MAFADI | 369390000 | 16.5 | 29.08 | One-way Transit | 15.5 | 3 | 155 | 958 | 105 | Panamax | 71 | 300 | 297 | Inbound | 280 | 38.03 | 41004 | Nearshore | 32.716 | -79.7972 | 2022-01-17 20:45:20
SAFMARINE MAFADI | 369390000 | 16.6 | 29.08 | One-way Transit | 13.8 | 2 | 138 | 958 | 105 | Panamax | 71 | 299 | 297 | Inbound | 280 | 38.03 | 41004 | Nearshore | 32.7178 | -79.801 | 2022-01-17 20:46:08
SAFMARINE MAFADI | 369390000 | 16.9 | 29.08 | One-way Transit | 13.8 | 2 | 138 | 958 | 105 | Panamax | 71 | 299 | 297 | Inbound | 280 | 38.03 | 41004 | Nearshore | 32.722 | -79.8097 | 2022-01-17 20:47:57
AMERICA | 209550000 | 13.9 | 29.08 | One-way Transit | 20 | 1 | 160 | 1096 | 141 | Post-Panamax | 71 | 300 | 299 | Inbound | 290 | 40.27 | 41004 | Offshore | 32.6744 | -79.7087 | 2022-01-17 23:38:59
AMERICA | 209550000 | 13.9 | 29.08 | One-way Transit | 20 | 1 | 160 | 1096 | 141 | Post-Panamax | 71 | 300 | 299 | Inbound | 290 | 40.27 | 41004 | Offshore | 32.6764 | -79.7127 | 2022-01-17 23:39:59
AMERICA | 209550000 | 13.9 | 29.08 | One-way Transit | 17.62 | 0 | 141 | 1096 | 141 | Post-Panamax | 71 | 299 | 299 | Inbound | 290 | 40.27 | 41004 | Offshore | 32.6773 | -79.7147 | 2022-01-17 23:40:29
AMERICA | 209550000 | 14 | 29.08 | One-way Transit | 17.62 | 0 | 141 | 1096 | 141 | Post-Panamax | 71 | 299 | 299 | Inbound | 290 | 40.27 | 41004 | Offshore | 32.6802 | -79.7207 | 2022-01-17 23:41:59
AMERICA | 209550000 | 14 | 29.08 | One-way Transit | 17.62 | 0 | 141 | 1096 | 141 | Post-Panamax | 71 | 299 | 299 | Inbound | 290 | 40.27 | 41004 | Offshore | 32.6811 | -79.7226 | 2022-01-17 23:42:29
AMERICA | 209550000 | 14 | 29.08 | One-way Transit | 20 | 1 | 160 | 1096 | 141 | Post-Panamax | 71 | 300 | 299 | Inbound | 290 | 40.27 | 41004 | Offshore | 32.6837 | -79.728 | 2022-01-17 23:43:47
AMERICA | 209550000 | 14 | 29.08 | One-way Transit | 17.62 | 0 | 141 | 1096 | 141 | Post-Panamax | 71 | 299 | 299 | Inbound | 300 | 38.03 | 41004 | Offshore | 32.6897 | -79.7404 | 2022-01-17 23:46:53
AMERICA | 209550000 | 14 | 29.08 | One-way Transit | 20 | 1 | 160 | 1096 | 141 | Post-Panamax | 71 | 299 | 298 | Inbound | 300 | 38.03 | 41004 | Nearshore | 32.6906 | -79.7425 | 2022-01-17 23:47:23
AMERICA | 209550000 | 14 | 29.08 | One-way Transit | 17.62 | 0 | 141 | 1096 | 141 | Post-Panamax | 71 | 299 | 299 | Inbound | 300 | 38.03 | 41004 | Nearshore | 32.6925 | -79.7464 | 2022-01-17 23:48:23
AMERICA | 209550000 | 14 | 29.08 | One-way Transit | 20 | 1 | 160 | 1096 | 141 | Post-Panamax | 71 | 299 | 298 | Inbound | 300 | 38.03 | 41004 | Nearshore | 32.6956 | -79.7528 | 2022-01-17 23:49:58
AMERICA | 209550000 | 14 | 29.08 | One-way Transit | 17.62 | 0 | 141 | 1096 | 141 | Post-Panamax | 71 | 299 | 299 | Inbound | 300 | 38.03 | 41004 | Nearshore | 32.6976 | -79.757 | 2022-01-17 23:50:58
AMERICA | 209550000 | 14 | 29.08 | One-way Transit | 17.62 | 0 | 141 | 1096 | 141 | Post-Panamax | 71 | 299 | 299 | Inbound | 300 | 38.03 | 41004 | Nearshore | 32.6994 | -79.7609 | 2022-01-17 23:51:58
AMERICA | 209550000 | 14 | 29.08 | One-way Transit | 20 | 1 | 160 | 1096 | 141 | Post-Panamax | 71 | 298 | 299 | Inbound | 300 | 38.03 | 41004 | Nearshore | 32.7006 | -79.7634 | 2022-01-17 23:52:34
AMERICA | 209550000 | 14 | 29.08 | One-way Transit | 17.62 | 0 | 141 | 1096 | 141 | Post-Panamax | 71 | 299 | 299 | Inbound | 300 | 38.03 | 41004 | Nearshore | 32.7015 | -79.7653 | 2022-01-17 23:53:04
AMERICA | 209550000 | 13.9 | 29.08 | One-way Transit | 17.62 | 0 | 141 | 1096 | 141 | Post-Panamax | 71 | 299 | 299 | Inbound | 300 | 38.03 | 41004 | Nearshore | 32.7044 | -79.7714 | 2022-01-17 23:54:34
AMERICA | 209550000 | 13.9 | 29.08 | One-way Transit | 17.62 | 0 | 141 | 1096 | 141 | Post-Panamax | 71 | 299 | 299 | Inbound | 300 | 38.03 | 41004 | Nearshore | 32.7053 | -79.7734 | 2022-01-17 23:55:05
AMERICA | 209550000 | 13.9 | 29.08 | One-way Transit | 20 | 1 | 160 | 1096 | 141 | Post-Panamax | 71 | 300 | 299 | Inbound | 300 | 38.03 | 41004 | Nearshore | 32.7082 | -79.7793 | 2022-01-17 23:56:34
AMERICA | 209550000 | 13.9 | 29.08 | One-way Transit | 17.62 | 0 | 141 | 1096 | 141 | Post-Panamax | 71 | 299 | 299 | Inbound | 300 | 38.03 | 41004 | Nearshore | 32.7107 | -79.7846 | 2022-01-17 23:57:53
AMERICA | 209550000 | 14 | 29.08 | One-way Transit | 17.62 | 0 | 141 | 1096 | 141 | Post-Panamax | 71 | 299 | 299 | Inbound | 300 | 38.03 | 41004 | Nearshore | 32.7126 | -79.7886 | 2022-01-17 23:58:53
AMERICA | 209550000 | 14 | 29.08 | One-way Transit | 17.62 | 0 | 141 | 1096 | 141 | Post-Panamax | 71 | 299 | 299 | Inbound | 300 | 38.03 | 41004 | Nearshore | 32.7139 | -79.7912 | 2022-01-17 23:59:32
WAN HAI 517 | 566942000 | 16.1 | 26.84 | One-way Transit | 16.5 | 3 | 165 | 850 | 121 | Panamax | 70 | 120 | 117 | Outbound | 50 | 33.56 | 41004 | Nearshore | 32.7224 | -79.8103 | 2022-01-16 02:55:37
WAN HAI 517 | 566942000 | 16 | 26.84 | One-way Transit | 15.1 | 2 | 151 | 850 | 121 | Panamax | 70 | 119 | 117 | Outbound | 50 | 33.56 | 41004 | Nearshore | 32.7201 | -79.8057 | 2022-01-16 02:56:37
WAN HAI 517 | 566942000 | 15.8 | 26.84 | One-way Transit | 18 | 4 | 180 | 850 | 121 | Panamax | 70 | 119 | 115 | Outbound | 50 | 33.56 | 41004 | Nearshore | 32.7173 | -79.7999 | 2022-01-16 02:57:55
WAN HAI 517 | 566942000 | 15.7 | 26.84 | One-way Transit | 16.5 | 3 | 165 | 850 | 121 | Panamax | 70 | 118 | 115 | Outbound | 50 | 33.56 | 41004 | Nearshore | 32.7157 | -79.7964 | 2022-01-16 02:58:37
WAN HAI 517 | 566942000 | 15.5 | 26.84 | One-way Transit | 16.5 | 3 | 165 | 850 | 121 | Panamax | 70 | 118 | 115 | Outbound | 50 | 33.56 | 41004 | Nearshore | 32.7135 | -79.7918 | 2022-01-16 02:59:37
WAN HAI 517 | 566942000 | 15.5 | 26.84 | One-way Transit | 16.5 | 3 | 165 | 850 | 121 | Panamax | 70 | 118 | 115 | Outbound | 50 | 33.56 | 41004 | Nearshore | 32.7113 | -79.7869 | 2022-01-16 03:00:43
WAN HAI 517 | 566942000 | 15.4 | 26.84 | One-way Transit | 16.5 | 3 | 165 | 850 | 121 | Panamax | 70 | 118 | 115 | Outbound | 50 | 33.56 | 41004 | Nearshore | 32.7092 | -79.7824 | 2022-01-16 03:01:43
WAN HAI 517 | 566942000 | 15.3 | 26.84 | One-way Transit | 16.5 | 3 | 165 | 850 | 121 | Panamax | 70 | 118 | 115 | Outbound | 50 | 33.56 | 41004 | Nearshore | 32.7071 | -79.7779 | 2022-01-16 03:02:43
WAN HAI 517 | 566942000 | 15.1 | 26.84 | One-way Transit | 16.5 | 3 | 165 | 850 | 121 | Panamax | 70 | 118 | 115 | Outbound | 50 | 33.56 | 41004 | Nearshore | 32.7047 | -79.7728 | 2022-01-16 03:03:49
WAN HAI 517 | 566942000 | 15 | 26.84 | One-way Transit | 18 | 4 | 180 | 850 | 121 | Panamax | 70 | 119 | 115 | Outbound | 50 | 33.56 | 41004 | Nearshore | 32.7033 | -79.7698 | 2022-01-16 03:04:31
WAN HAI 517 | 566942000 | 15 | 29.08 | One-way Transit | 16.5 | 3 | 165 | 850 | 121 | Panamax | 70 | 118 | 115 | Outbound | 50 | 35.79 | 41004 | Nearshore | 32.7009 | -79.7648 | 2022-01-16 03:05:37
WAN HAI 517 | 566942000 | 15 | 29.08 | One-way Transit | 18 | 4 | 180 | 850 | 121 | Panamax | 70 | 119 | 115 | Outbound | 50 | 35.79 | 41004 | Nearshore | 32.6987 | -79.7602 | 2022-01-16 03:06:37
WAN HAI 517 | 566942000 | 15 | 29.08 | One-way Transit | 18 | 4 | 180 | 850 | 121 | Panamax | 70 | 119 | 115 | Outbound | 50 | 35.79 | 41004 | Nearshore | 32.6967 | -79.7558 | 2022-01-16 03:07:37
WAN HAI 517 | 566942000 | 14.9 | 29.08 | One-way Transit | 18 | 4 | 180 | 850 | 121 | Panamax | 70 | 119 | 115 | Outbound | 50 | 35.79 | 41004 | Nearshore | 32.6946 | -79.7514 | 2022-01-16 03:08:37
WAN HAI 517 | 566942000 | 15 | 29.08 | One-way Transit | 18 | 4 | 180 | 850 | 121 | Panamax | 70 | 119 | 115 | Outbound | 50 | 35.79 | 41004 | Nearshore | 32.6934 | -79.749 | 2022-01-16 03:09:07
WAN HAI 517 | 566942000 | 15 | 29.08 | One-way Transit | 18 | 4 | 180 | 850 | 121 | Panamax | 70 | 119 | 115 | Outbound | 50 | 35.79 | 41004 | Offshore | 32.6897 | -79.7411 | 2022-01-16 03:10:55
WAN HAI 517 | 566942000 | 14.9 | 29.08 | One-way Transit | 18 | 4 | 180 | 850 | 121 | Panamax | 70 | 119 | 115 | Outbound | 50 | 35.79 | 41004 | Offshore | 32.6883 | -79.7383 | 2022-01-16 03:11:32
WAN HAI 517 | 566942000 | 14.5 | 29.08 | One-way Transit | 19.5 | 5 | 195 | 850 | 121 | Panamax | 70 | 120 | 115 | Outbound | 50 | 35.79 | 41004 | Offshore | 32.6822 | -79.7256 | 2022-01-16 03:14:31
WAN HAI 517 | 566942000 | 14 | 29.08 | One-way Transit | 20.9 | 6 | 209 | 850 | 121 | Panamax | 70 | 121 | 115 | Outbound | 50 | 33.56 | 41004 | Offshore | 32.6803 | -79.7218 | 2022-01-16 03:15:31
WAN HAI 517 | 566942000 | 13.4 | 29.08 | One-way Transit | 22.4 | 7 | 224 | 850 | 121 | Panamax | 70 | 120 | 113 | Outbound | 50 | 33.56 | 41004 | Offshore | 32.6782 | -79.7177 | 2022-01-16 03:16:37
WAN HAI 517 | 566942000 | 12.7 | 29.08 | One-way Transit | 20.9 | 6 | 209 | 850 | 121 | Panamax | 70 | 119 | 113 | Outbound | 50 | 33.56 | 41004 | Offshore | 32.6759 | -79.7128 | 2022-01-16 03:17:55
WAN HAI 517 | 566942000 | 12.2 | 29.08 | One-way Transit | 22.4 | 7 | 224 | 850 | 121 | Panamax | 70 | 120 | 113 | Outbound | 50 | 33.56 | 41004 | Offshore | 32.673 | -79.7068 | 2022-01-16 03:19:37
WAN HAI 517 | 566942000 | 11.9 | 29.08 | One-way Transit | 20.9 | 6 | 209 | 850 | 121 | Panamax | 70 | 119 | 113 | Outbound | 50 | 33.56 | 41004 | Offshore | 32.6677 | -79.6958 | 2022-01-16 03:22:43
MAERSK PITTSBURGH | 338071000 | 12.4 | 35.79 | One-way Transit | 16.38 | 0 | 131 | 984 | 131 | Post-Panamax | 71 | 112 | 112 | Outbound | 150 | 46.98 | 41004 | Nearshore | 32.7174 | -79.8006 | 2022-01-16 15:40:49
MAERSK PITTSBURGH | 338071000 | 12.4 | 35.79 | One-way Transit | 22.75 | 3 | 182 | 984 | 131 | Post-Panamax | 71 | 116 | 113 | Outbound | 150 | 46.98 | 41004 | Nearshore | 32.7154 | -79.7964 | 2022-01-16 15:41:59
MAERSK PITTSBURGH | 338071000 | 12.2 | 35.79 | One-way Transit | 31.25 | 7 | 250 | 984 | 131 | Post-Panamax | 71 | 120 | 113 | Outbound | 150 | 46.98 | 41004 | Nearshore | 32.7145 | -79.7946 | 2022-01-16 15:42:29
MAERSK PITTSBURGH | 338071000 | 12 | 35.79 | One-way Transit | 18.5 | 1 | 148 | 984 | 131 | Post-Panamax | 71 | 115 | 116 | Outbound | 160 | 46.98 | 41004 | Nearshore | 32.7004 | -79.7636 | 2022-01-16 15:51:30
MAERSK PITTSBURGH | 338071000 | 12 | 35.79 | One-way Transit | 16.38 | 0 | 131 | 984 | 131 | Post-Panamax | 71 | 116 | 116 | Outbound | 160 | 46.98 | 41004 | Nearshore | 32.6971 | -79.7567 | 2022-01-16 15:53:30
HYUNDAI SMART | 241312000 | 15.3 | 35.79 | One-way Transit | 24.88 | 2 | 199 | 1200 | 157 | Post-Panamax | 70 | 120 | 122 | Outbound | 230 | 46.98 | 41004 | Nearshore | 32.7215 | -79.8095 | 2022-01-16 21:12:48
HYUNDAI SMART | 241312000 | 15.8 | 35.79 | One-way Transit | 24.88 | 2 | 199 | 1200 | 157 | Post-Panamax | 70 | 120 | 122 | Outbound | 230 | 46.98 | 41004 | Nearshore | 32.72 | -79.8063 | 2022-01-16 21:13:30
HYUNDAI SMART | 241312000 | 16.5 | 35.79 | One-way Transit | 24.88 | 2 | 199 | 1200 | 157 | Post-Panamax | 70 | 120 | 122 | Outbound | 230 | 46.98 | 41004 | Nearshore | 32.7175 | -79.8012 | 2022-01-16 21:14:36
HYUNDAI SMART | 241312000 | 16.8 | 35.79 | One-way Transit | 24.88 | 2 | 199 | 1200 | 157 | Post-Panamax | 70 | 120 | 122 | Outbound | 230 | 44.74 | 41004 | Nearshore | 32.7152 | -79.7965 | 2022-01-16 21:15:36
HYUNDAI SMART | 241312000 | 17 | 35.79 | One-way Transit | 24.88 | 2 | 199 | 1200 | 157 | Post-Panamax | 70 | 120 | 122 | Outbound | 230 | 44.74 | 41004 | Nearshore | 32.7129 | -79.7917 | 2022-01-16 21:16:36
HYUNDAI SMART | 241312000 | 16.8 | 35.79 | One-way Transit | 22.25 | 1 | 178 | 1200 | 157 | Post-Panamax | 70 | 119 | 120 | Outbound | 230 | 44.74 | 41004 | Nearshore | 32.7106 | -79.787 | 2022-01-16 21:17:36
HYUNDAI SMART | 241312000 | 16.5 | 35.79 | One-way Transit | 24.88 | 2 | 199 | 1200 | 157 | Post-Panamax | 70 | 118 | 120 | Outbound | 230 | 44.74 | 41004 | Nearshore | 32.7082 | -79.7817 | 2022-01-16 21:18:42
HYUNDAI SMART | 241312000 | 16.3 | 35.79 | One-way Transit | 22.25 | 1 | 178 | 1200 | 157 | Post-Panamax | 70 | 119 | 120 | Outbound | 230 | 44.74 | 41004 | Nearshore | 32.706 | -79.777 | 2022-01-16 21:19:42
HYUNDAI SMART | 241312000 | 16.4 | 35.79 | One-way Transit | 22.25 | 1 | 178 | 1200 | 157 | Post-Panamax | 70 | 119 | 120 | Outbound | 230 | 44.74 | 41004 | Nearshore | 32.7038 | -79.7722 | 2022-01-16 21:20:42
HYUNDAI SMART | 241312000 | 16.8 | 35.79 | One-way Transit | 22.25 | 1 | 178 | 1200 | 157 | Post-Panamax | 70 | 119 | 120 | Outbound | 230 | 44.74 | 41004 | Nearshore | 32.7013 | -79.7668 | 2022-01-16 21:21:48
HYUNDAI SMART | 241312000 | 17.1 | 35.79 | One-way Transit | 22.25 | 1 | 178 | 1200 | 157 | Post-Panamax | 70 | 119 | 120 | Outbound | 230 | 44.74 | 41004 | Nearshore | 32.6986 | -79.7609 | 2022-01-16 21:23:00
HYUNDAI SMART | 241312000 | 17.3 | 35.79 | One-way Transit | 24.88 | 2 | 199 | 1200 | 157 | Post-Panamax | 70 | 118 | 120 | Outbound | 230 | 44.74 | 41004 | Nearshore | 32.6972 | -79.7579 | 2022-01-16 21:23:36
HYUNDAI SMART | 241312000 | 17.2 | 35.79 | One-way Transit | 22.25 | 1 | 178 | 1200 | 157 | Post-Panamax | 70 | 120 | 121 | Outbound | 230 | 44.74 | 41004 | Nearshore | 32.6944 | -79.7518 | 2022-01-16 21:24:48
HYUNDAI SMART | 241312000 | 17.3 | 35.79 | One-way Transit | 24.88 | 2 | 199 | 1200 | 157 | Post-Panamax | 70 | 119 | 121 | Outbound | 230 | 44.74 | 41004 | Nearshore | 32.693 | -79.7489 | 2022-01-16 21:25:23
HYUNDAI SMART | 241312000 | 17.2 | 35.79 | One-way Transit | 24.88 | 2 | 199 | 1200 | 157 | Post-Panamax | 70 | 119 | 121 | Outbound | 230 | 44.74 | 41004 | Offshore | 32.6876 | -79.7374 | 2022-01-16 21:27:42
HYUNDAI SMART | 241312000 | 17.1 | 35.79 | One-way Transit | 24.88 | 2 | 199 | 1200 | 157 | Post-Panamax | 70 | 120 | 122 | Outbound | 230 | 44.74 | 41004 | Offshore | 32.6798 | -79.7212 | 2022-01-16 21:31:00
HYUNDAI SMART | 241312000 | 17.1 | 35.79 | One-way Transit | 27.5 | 3 | 220 | 1200 | 157 | Post-Panamax | 70 | 120 | 123 | Outbound | 230 | 44.74 | 41004 | Offshore | 32.6786 | -79.7188 | 2022-01-16 21:31:30
HYUNDAI SMART | 241312000 | 17.1 | 35.79 | One-way Transit | 27.5 | 3 | 220 | 1200 | 157 | Post-Panamax | 70 | 119 | 122 | Outbound | 230 | 44.74 | 41004 | Offshore | 32.6751 | -79.7115 | 2022-01-16 21:33:00
HYUNDAI SMART | 241312000 | 17 | 35.79 | One-way Transit | 27.5 | 3 | 220 | 1200 | 157 | Post-Panamax | 70 | 119 | 122 | Outbound | 230 | 44.74 | 41004 | Offshore | 32.6732 | -79.7076 | 2022-01-16 21:33:48
HYUNDAI SMART | 241312000 | 17 | 35.79 | One-way Transit | 27.5 | 3 | 220 | 1200 | 157 | Post-Panamax | 70 | 119 | 122 | Outbound | 230 | 44.74 | 41004 | Offshore | 32.672 | -79.7051 | 2022-01-16 21:34:18
NORTHERN MAGNITUDE | 255806077 | 12.3 | 35.79 | One-way Transit | 31.25 | 7 | 250 | 987 | 131 | Post-Panamax | 79 | 298 | 291 | Inbound | 230 | 46.98 | 41004 | Offshore | 32.674 | -79.7076 | 2022-01-16 22:43:41
NORTHERN MAGNITUDE | 255806077 | 12.3 | 35.79 | One-way Transit | 27.12 | 5 | 217 | 987 | 131 | Post-Panamax | 79 | 298 | 293 | Inbound | 230 | 46.98 | 41004 | Offshore | 32.6748 | -79.7095 | 2022-01-16 22:44:12
NORTHERN MAGNITUDE | 255806077 | 12.4 | 35.79 | One-way Transit | 27.12 | 5 | 217 | 987 | 131 | Post-Panamax | 79 | 297 | 292 | Inbound | 230 | 51.45 | 41004 | Offshore | 32.6764 | -79.7131 | 2022-01-16 22:45:11
NORTHERN MAGNITUDE | 255806077 | 12.3 | 35.79 | One-way Transit | 25 | 4 | 200 | 987 | 131 | Post-Panamax | 79 | 297 | 293 | Inbound | 230 | 51.45 | 41004 | Offshore | 32.6788 | -79.7185 | 2022-01-16 22:46:41
NORTHERN MAGNITUDE | 255806077 | 12.1 | 35.79 | One-way Transit | 25 | 4 | 200 | 987 | 131 | Post-Panamax | 79 | 298 | 294 | Inbound | 230 | 51.45 | 41004 | Offshore | 32.6887 | -79.7387 | 2022-01-16 22:52:32
NORTHERN MAGNITUDE | 255806077 | 12.2 | 35.79 | One-way Transit | 31.25 | 7 | 250 | 987 | 131 | Post-Panamax | 79 | 300 | 293 | Inbound | 230 | 51.45 | 41004 | Offshore | 32.6895 | -79.7404 | 2022-01-16 22:53:02
NORTHERN MAGNITUDE | 255806077 | 12.2 | 35.79 | One-way Transit | 31.25 | 7 | 250 | 987 | 131 | Post-Panamax | 79 | 300 | 293 | Inbound | 230 | 51.45 | 41004 | Nearshore | 32.6921 | -79.7456 | 2022-01-16 22:54:32
NORTHERN MAGNITUDE | 255806077 | 12.5 | 35.79 | One-way Transit | 29.12 | 6 | 233 | 987 | 131 | Post-Panamax | 79 | 299 | 293 | Inbound | 230 | 46.98 | 41004 | Nearshore | 32.6941 | -79.7498 | 2022-01-16 22:55:42
NORTHERN MAGNITUDE | 255806077 | 12.8 | 35.79 | One-way Transit | 29.12 | 6 | 233 | 987 | 131 | Post-Panamax | 79 | 299 | 293 | Inbound | 230 | 46.98 | 41004 | Nearshore | 32.6958 | -79.7534 | 2022-01-16 22:56:42
NORTHERN MAGNITUDE | 255806077 | 13 | 35.79 | One-way Transit | 31.25 | 7 | 250 | 987 | 131 | Post-Panamax | 79 | 300 | 293 | Inbound | 230 | 46.98 | 41004 | Nearshore | 32.6975 | -79.7571 | 2022-01-16 22:57:42
NORTHERN MAGNITUDE | 255806077 | 13.2 | 35.79 | One-way Transit | 27.12 | 5 | 217 | 987 | 131 | Post-Panamax | 79 | 298 | 293 | Inbound | 230 | 46.98 | 41004 | Nearshore | 32.6996 | -79.7616 | 2022-01-16 22:58:53
NORTHERN MAGNITUDE | 255806077 | 13.3 | 35.79 | One-way Transit | 25 | 4 | 200 | 987 | 131 | Post-Panamax | 79 | 298 | 294 | Inbound | 230 | 46.98 | 41004 | Nearshore | 32.7013 | -79.7655 | 2022-01-16 22:59:53
NORTHERN MAGNITUDE | 255806077 | 13.4 | 35.79 | One-way Transit | 29.12 | 6 | 233 | 987 | 131 | Post-Panamax | 79 | 299 | 293 | Inbound | 230 | 46.98 | 41004 | Nearshore | 32.7024 | -79.768 | 2022-01-16 23:00:31
NORTHERN MAGNITUDE | 255806077 | 13.3 | 35.79 | One-way Transit | 29.12 | 6 | 233 | 987 | 131 | Post-Panamax | 79 | 299 | 293 | Inbound | 230 | 46.98 | 41004 | Nearshore | 32.7034 | -79.77 | 2022-01-16 23:01:03
NORTHERN MAGNITUDE | 255806077 | 13.3 | 35.79 | One-way Transit | 20.62 | 2 | 165 | 987 | 131 | Post-Panamax | 79 | 298 | 296 | Inbound | 230 | 46.98 | 41004 | Nearshore | 32.7078 | -79.7795 | 2022-01-16 23:03:32
NORTHERN MAGNITUDE | 255806077 | 13.3 | 35.79 | One-way Transit | 25 | 4 | 200 | 987 | 131 | Post-Panamax | 79 | 301 | 297 | Inbound | 230 | 46.98 | 41004 | Nearshore | 32.7097 | -79.7834 | 2022-01-16 23:04:33
NORTHERN MAGNITUDE | 255806077 | 13.3 | 35.79 | One-way Transit | 22.75 | 3 | 182 | 987 | 131 | Post-Panamax | 79 | 300 | 297 | Inbound | 230 | 46.98 | 41004 | Nearshore | 32.7118 | -79.7877 | 2022-01-16 23:05:42
NORTHERN MAGNITUDE | 255806077 | 13.3 | 35.79 | One-way Transit | 22.75 | 3 | 182 | 987 | 131 | Post-Panamax | 79 | 300 | 297 | Inbound | 230 | 46.98 | 41004 | Nearshore | 32.7137 | -79.7915 | 2022-01-16 23:06:42
NORTHERN MAGNITUDE | 255806077 | 13.3 | 35.79 | One-way Transit | 22.75 | 3 | 182 | 987 | 131 | Post-Panamax | 79 | 300 | 297 | Inbound | 230 | 46.98 | 41004 | Nearshore | 32.715 | -79.794 | 2022-01-16 23:07:21
NORTHERN MAGNITUDE | 255806077 | 13.5 | 35.79 | One-way Transit | 22.75 | 3 | 182 | 987 | 131 | Post-Panamax | 79 | 302 | 299 | Inbound | 230 | 46.98 | 41004 | Nearshore | 32.7178 | -79.7996 | 2022-01-16 23:08:52
NORTHERN MAGNITUDE | 255806077 | 13.5 | 35.79 | One-way Transit | 22.75 | 3 | 182 | 987 | 131 | Post-Panamax | 79 | 302 | 299 | Inbound | 230 | 46.98 | 41004 | Nearshore | 32.7198 | -79.8035 | 2022-01-16 23:09:52
NORTHERN MAGNITUDE | 255806077 | 13.5 | 35.79 | One-way Transit | 20.62 | 2 | 165 | 987 | 131 | Post-Panamax | 79 | 300 | 298 | Inbound | 230 | 46.98 | 41004 | Nearshore | 32.7221 | -79.8079 | 2022-01-16 23:11:01
NORTHERN MAGNITUDE | 255806077 | 13.8 | 35.79 | One-way Transit | 25 | 4 | 200 | 987 | 131 | Post-Panamax | 79 | 302 | 298 | Inbound | 230 | 46.98 | 41004 | Nearshore | 32.7231 | -79.8098 | 2022-01-16 23:11:31
COSCO HOPE | 477598800 | 12.4 | 35.79 | One-way Transit | 19.62 | 0 | 157 | 1200 | 157 | Post-Panamax | 70 | 117 | 117 | Outbound | 240 | 44.74 | 41004 | Nearshore | 32.7222 | -79.8111 | 2022-01-16 23:15:13
COSCO HOPE | 477598800 | 13.1 | 35.79 | One-way Transit | 27.5 | 3 | 220 | 1200 | 157 | Post-Panamax | 70 | 116 | 119 | Outbound | 240 | 44.74 | 41004 | Nearshore | 32.7199 | -79.8054 | 2022-01-16 23:16:41
COSCO HOPE | 477598800 | 13.3 | 35.79 | One-way Transit | 22.25 | 1 | 178 | 1200 | 157 | Post-Panamax | 70 | 120 | 121 | Outbound | 240 | 44.74 | 41004 | Nearshore | 32.7178 | -79.8009 | 2022-01-16 23:17:52
COSCO HOPE | 477598800 | 13.5 | 35.79 | One-way Transit | 19.62 | 0 | 157 | 1200 | 157 | Post-Panamax | 70 | 121 | 121 | Outbound | 240 | 44.74 | 41004 | Nearshore | 32.7159 | -79.7971 | 2022-01-16 23:18:52
COSCO HOPE | 477598800 | 13.7 | 35.79 | One-way Transit | 19.62 | 0 | 157 | 1200 | 157 | Post-Panamax | 70 | 119 | 119 | Outbound | 240 | 44.74 | 41004 | Nearshore | 32.712 | -79.789 | 2022-01-16 23:20:52
COSCO HOPE | 477598800 | 13.8 | 35.79 | One-way Transit | 19.62 | 0 | 157 | 1200 | 157 | Post-Panamax | 70 | 119 | 119 | Outbound | 240 | 44.74 | 41004 | Nearshore | 32.7103 | -79.7853 | 2022-01-16 23:21:52
COSCO HOPE | 477598800 | 13.8 | 35.79 | One-way Transit | 19.62 | 0 | 157 | 1200 | 157 | Post-Panamax | 70 | 119 | 119 | Outbound | 240 | 44.74 | 41004 | Nearshore | 32.7072 | -79.7788 | 2022-01-16 23:23:31
COSCO HOPE | 477598800 | 13.9 | 35.79 | One-way Transit | 19.62 | 0 | 157 | 1200 | 157 | Post-Panamax | 70 | 119 | 119 | Outbound | 240 | 44.74 | 41004 | Nearshore | 32.7053 | -79.7748 | 2022-01-16 23:24:32
COSCO HOPE | 477598800 | 14.1 | 35.79 | One-way Transit | 19.62 | 0 | 157 | 1200 | 157 | Post-Panamax | 70 | 119 | 119 | Outbound | 240 | 49.21 | 41004 | Nearshore | 32.7034 | -79.7707 | 2022-01-16 23:25:34
COSCO HOPE | 477598800 | 14.3 | 35.79 | One-way Transit | 24.88 | 2 | 199 | 1200 | 157 | Post-Panamax | 70 | 118 | 120 | Outbound | 240 | 49.21 | 41004 | Nearshore | 32.7011 | -79.7656 | 2022-01-16 23:26:47
COSCO HOPE | 477598800 | 14.3 | 35.79 | One-way Transit | 24.88 | 2 | 199 | 1200 | 157 | Post-Panamax | 70 | 118 | 120 | Outbound | 240 | 49.21 | 41004 | Nearshore | 32.7 | -79.7631 | 2022-01-16 23:27:23
COSCO HOPE | 477598800 | 14.4 | 35.79 | One-way Transit | 24.88 | 2 | 199 | 1200 | 157 | Post-Panamax | 70 | 118 | 120 | Outbound | 240 | 49.21 | 41004 | Nearshore | 32.6978 | -79.7583 | 2022-01-16 23:28:34
COSCO HOPE | 477598800 | 14.5 | 35.79 | One-way Transit | 24.88 | 2 | 199 | 1200 | 157 | Post-Panamax | 70 | 118 | 120 | Outbound | 240 | 49.21 | 41004 | Nearshore | 32.6956 | -79.7536 | 2022-01-16 23:29:40
COSCO HOPE | 477598800 | 14.4 | 35.79 | One-way Transit | 24.88 | 2 | 199 | 1200 | 157 | Post-Panamax | 70 | 118 | 120 | Outbound | 240 | 49.21 | 41004 | Nearshore | 32.6937 | -79.7494 | 2022-01-16 23:30:40
COSCO HOPE | 477598800 | 14.5 | 35.79 | One-way Transit | 22.25 | 1 | 178 | 1200 | 157 | Post-Panamax | 70 | 118 | 119 | Outbound | 240 | 49.21 | 41004 | Nearshore | 32.6918 | -79.7452 | 2022-01-16 23:31:40
COSCO HOPE | 477598800 | 14.4 | 35.79 | One-way Transit | 22.25 | 1 | 178 | 1200 | 157 | Post-Panamax | 70 | 119 | 120 | Outbound | 240 | 49.21 | 41004 | Offshore | 32.6899 | -79.741 | 2022-01-16 23:32:40
COSCO HOPE | 477598800 | 14.4 | 35.79 | One-way Transit | 24.88 | 2 | 199 | 1200 | 157 | Post-Panamax | 70 | 120 | 122 | Outbound | 240 | 49.21 | 41004 | Offshore | 32.6874 | -79.7356 | 2022-01-16 23:33:58
COSCO HOPE | 477598800 | 14.4 | 35.79 | One-way Transit | 22.25 | 1 | 178 | 1200 | 157 | Post-Panamax | 70 | 121 | 122 | Outbound | 240 | 49.21 | 41004 | Offshore | 32.6858 | -79.7323 | 2022-01-16 23:34:46
COSCO HOPE | 477598800 | 14.4 | 38.03 | One-way Transit | 24.88 | 2 | 199 | 1200 | 157 | Post-Panamax | 70 | 121 | 123 | Outbound | 240 | 49.21 | 41004 | Offshore | 32.6838 | -79.7283 | 2022-01-16 23:35:46
COSCO HOPE | 477598800 | 14.3 | 38.03 | One-way Transit | 27.5 | 3 | 220 | 1200 | 157 | Post-Panamax | 70 | 120 | 123 | Outbound | 240 | 49.21 | 41004 | Offshore | 32.6827 | -79.7262 | 2022-01-16 23:36:16
COSCO HOPE | 477598800 | 14.4 | 38.03 | One-way Transit | 24.88 | 2 | 199 | 1200 | 157 | Post-Panamax | 70 | 120 | 122 | Outbound | 240 | 49.21 | 41004 | Offshore | 32.6797 | -79.7201 | 2022-01-16 23:37:46
COSCO HOPE | 477598800 | 14.4 | 38.03 | One-way Transit | 27.5 | 3 | 220 | 1200 | 157 | Post-Panamax | 70 | 120 | 123 | Outbound | 240 | 49.21 | 41004 | Offshore | 32.6774 | -79.7155 | 2022-01-16 23:38:53
COSCO HOPE | 477598800 | 14.4 | 38.03 | One-way Transit | 24.88 | 2 | 199 | 1200 | 157 | Post-Panamax | 70 | 120 | 122 | Outbound | 240 | 49.21 | 41004 | Offshore | 32.6758 | -79.7122 | 2022-01-16 23:39:40
COSCO HOPE | 477598800 | 14.3 | 38.03 | One-way Transit | 24.88 | 2 | 199 | 1200 | 157 | Post-Panamax | 70 | 120 | 122 | Outbound | 240 | 49.21 | 41004 | Offshore | 32.6738 | -79.7081 | 2022-01-16 23:40:40
COSCO HOPE | 477598800 | 14.4 | 38.03 | One-way Transit | 27.5 | 3 | 220 | 1200 | 157 | Post-Panamax | 70 | 120 | 123 | Outbound | 240 | 49.21 | 41004 | Offshore | 32.6714 | -79.7031 | 2022-01-16 23:41:53
COSCO HOPE | 477598800 | 14.3 | 38.03 | One-way Transit | 24.88 | 2 | 199 | 1200 | 157 | Post-Panamax | 70 | 119 | 121 | Outbound | 240 | 49.21 | 41004 | Offshore | 32.6699 | -79.6999 | 2022-01-16 23:42:40