## master-ch-roll
Name | MMSI | VSPD kn | WSPD mph | Transit | % Channel Occupied | Yaw deg | Effective Beam ft | LOA ft | Beam ft | Class | AIS Type | Course | Heading | Course Behavior | WDIR degT | GST mph | Buoy Source | Location | Latitude | Longitude | Date/Time UTC
MORNING CARINA | 351392000 | 12.8 | 13.42 | One-way Transit | 11.6 | 1 | 116 | 656 | 105 | Panamax | 70 | 299 | 300 | Inbound | 140 | 15.66 | 41004 | Offshore | 32.6683 | -79.6962 | 2022-04-24 06:36:53
MORNING CARINA | 351392000 | 12.9 | 13.42 | One-way Transit | 10.5 | 0 | 105 | 656 | 105 | Panamax | 70 | 300 | 300 | Inbound | 140 | 15.66 | 41004 | Offshore | 32.6696 | -79.6987 | 2022-04-24 06:37:34
MORNING CARINA | 351392000 | 13.8 | 13.42 | One-way Transit | 11.6 | 1 | 116 | 656 | 105 | Panamax | 70 | 298 | 299 | Inbound | 140 | 15.66 | 41004 | Offshore | 32.6803 | -79.7221 | 2022-04-24 06:43:34
MORNING CARINA | 351392000 | 14.2 | 13.42 | One-way Transit | 11.6 | 1 | 116 | 656 | 105 | Panamax | 70 | 299 | 300 | Inbound | 140 | 17.9 | 41004 | Offshore | 32.6865 | -79.735 | 2022-04-24 06:46:46
MORNING CARINA | 351392000 | 14.8 | 13.42 | One-way Transit | 11.6 | 1 | 116 | 656 | 105 | Panamax | 70 | 299 | 300 | Inbound | 140 | 17.9 | 41004 | Nearshore | 32.6949 | -79.7526 | 2022-04-24 06:50:58
MORNING CARINA | 351392000 | 14.9 | 13.42 | One-way Transit | 11.6 | 1 | 116 | 656 | 105 | Panamax | 70 | 299 | 300 | Inbound | 140 | 17.9 | 41004 | Nearshore | 32.6966 | -79.756 | 2022-04-24 06:51:46
MORNING CARINA | 351392000 | 15 | 13.42 | One-way Transit | 11.6 | 1 | 116 | 656 | 105 | Panamax | 70 | 299 | 300 | Inbound | 140 | 17.9 | 41004 | Nearshore | 32.6986 | -79.7603 | 2022-04-24 06:52:46
MORNING CARINA | 351392000 | 15.2 | 13.42 | One-way Transit | 11.6 | 1 | 116 | 656 | 105 | Panamax | 70 | 299 | 300 | Inbound | 140 | 17.9 | 41004 | Nearshore | 32.7011 | -79.7656 | 2022-04-24 06:53:58
MORNING CARINA | 351392000 | 15.2 | 13.42 | One-way Transit | 11.6 | 1 | 116 | 656 | 105 | Panamax | 70 | 299 | 300 | Inbound | 140 | 17.9 | 41004 | Nearshore | 32.7028 | -79.7692 | 2022-04-24 06:54:47
MORNING CARINA | 351392000 | 15.4 | 13.42 | One-way Transit | 11.6 | 1 | 116 | 656 | 105 | Panamax | 70 | 299 | 300 | Inbound | 150 | 15.66 | 41004 | Nearshore | 32.7057 | -79.7753 | 2022-04-24 06:56:11
MORNING CARINA | 351392000 | 15.5 | 13.42 | One-way Transit | 11.6 | 1 | 116 | 656 | 105 | Panamax | 70 | 299 | 300 | Inbound | 150 | 15.66 | 41004 | Nearshore | 32.7086 | -79.7814 | 2022-04-24 06:57:34
MORNING CARINA | 351392000 | 15.4 | 13.42 | One-way Transit | 11.6 | 1 | 116 | 656 | 105 | Panamax | 70 | 299 | 300 | Inbound | 150 | 15.66 | 41004 | Nearshore | 32.712 | -79.7884 | 2022-04-24 06:59:10
MORNING CARINA | 351392000 | 15.5 | 13.42 | One-way Transit | 10.5 | 0 | 105 | 656 | 105 | Panamax | 70 | 300 | 300 | Inbound | 150 | 15.66 | 41004 | Nearshore | 32.716 | -79.7964 | 2022-04-24 07:00:58
MORNING CARINA | 351392000 | 15.6 | 13.42 | One-way Transit | 10.5 | 0 | 105 | 656 | 105 | Panamax | 70 | 300 | 300 | Inbound | 150 | 15.66 | 41004 | Nearshore | 32.7182 | -79.8009 | 2022-04-24 07:01:58
MORNING CARINA | 351392000 | 15.6 | 13.42 | One-way Transit | 10.5 | 0 | 105 | 656 | 105 | Panamax | 70 | 299 | 299 | Inbound | 150 | 15.66 | 41004 | Nearshore | 32.7216 | -79.8082 | 2022-04-24 07:03:34
COLORADO EXPRESS | 369215000 | 16.2 | 4.47 | One-way Transit | 18.62 | 1 | 149 | 1004 | 131 | Post-Panamax | 70 | 121 | 120 | Outbound | 50 | 6.71 | 41004 | Nearshore | 32.7016 | -79.7662 | 2022-04-24 15:45:40
COLORADO EXPRESS | 369215000 | 16.5 | 4.47 | One-way Transit | 18.62 | 1 | 149 | 1004 | 131 | Post-Panamax | 70 | 121 | 120 | Outbound | 50 | 6.71 | 41004 | Nearshore | 32.6992 | -79.7615 | 2022-04-24 15:46:40
COLORADO EXPRESS | 369215000 | 16.5 | 4.47 | One-way Transit | 18.62 | 1 | 149 | 1004 | 131 | Post-Panamax | 70 | 120 | 119 | Outbound | 50 | 6.71 | 41004 | Nearshore | 32.6969 | -79.7569 | 2022-04-24 15:47:40
ENCHANTMENT OTS | 311733000 | 15.4 | 6.71 | One-way Transit | 26 | 6 | 208 | 991 | 105 | Post-Panamax | 60 | 126 | 120 | Outbound | 140 | 8.95 | 41004 | Nearshore | 32.7219 | -79.8091 | 2022-04-24 21:28:30
ENCHANTMENT OTS | 311733000 | 15.7 | 6.71 | One-way Transit | 26 | 6 | 208 | 991 | 105 | Post-Panamax | 60 | 126 | 120 | Outbound | 140 | 8.95 | 41004 | Nearshore | 32.717 | -79.799 | 2022-04-24 21:30:48
YM WARMTH | 477948800 | 13.8 | 8.95 | One-way Transit | 23.5 | 1 | 188 | 1207 | 167 | Post-Panamax | 74 | 300 | 301 | Inbound | 130 | 11.18 | 41004 | Nearshore | 32.697 | -79.7575 | 2022-04-24 22:35:07
YM WARMTH | 477948800 | 14 | 8.95 | One-way Transit | 23.5 | 1 | 188 | 1207 | 167 | Post-Panamax | 74 | 300 | 301 | Inbound | 130 | 11.18 | 41004 | Nearshore | 32.7003 | -79.764 | 2022-04-24 22:36:48
YM WARMTH | 477948800 | 13.9 | 8.95 | One-way Transit | 23.5 | 1 | 188 | 1207 | 167 | Post-Panamax | 74 | 300 | 301 | Inbound | 130 | 11.18 | 41004 | Nearshore | 32.7014 | -79.7663 | 2022-04-24 22:37:25
YM WARMTH | 477948800 | 13.2 | 8.95 | One-way Transit | 23.5 | 1 | 188 | 1207 | 167 | Post-Panamax | 74 | 300 | 301 | Inbound | 130 | 11.18 | 41004 | Nearshore | 32.7038 | -79.771 | 2022-04-24 22:38:42
YM WARMTH | 477948800 | 12.7 | 8.95 | One-way Transit | 20.88 | 0 | 167 | 1207 | 167 | Post-Panamax | 74 | 301 | 301 | Inbound | 130 | 11.18 | 41004 | Nearshore | 32.7069 | -79.7773 | 2022-04-24 22:40:30
YM WARMTH | 477948800 | 12 | 8.95 | One-way Transit | 23.5 | 1 | 188 | 1207 | 167 | Post-Panamax | 74 | 300 | 301 | Inbound | 130 | 11.18 | 41004 | Nearshore | 32.7081 | -79.7797 | 2022-04-24 22:41:13
YM WARMTH | 477948800 | 10.1 | 11.18 | One-way Transit | 20.88 | 0 | 167 | 1207 | 167 | Post-Panamax | 74 | 299 | 299 | Inbound | 130 | 13.42 | 41004 | Nearshore | 32.7155 | -79.7948 | 2022-04-24 22:46:11
YM WARMTH | 477948800 | 9.9 | 11.18 | One-way Transit | 23.5 | 1 | 188 | 1207 | 167 | Post-Panamax | 74 | 298 | 299 | Inbound | 130 | 13.42 | 41004 | Nearshore | 32.7177 | -79.7994 | 2022-04-24 22:47:51
YM WARMTH | 477948800 | 9.2 | 11.18 | One-way Transit | 20.88 | 0 | 167 | 1207 | 167 | Post-Panamax | 74 | 299 | 299 | Inbound | 130 | 13.42 | 41004 | Nearshore | 32.7214 | -79.8075 | 2022-04-24 22:50:51
YM WARMTH | 477948800 | 9.3 | 11.18 | One-way Transit | 20.88 | 0 | 167 | 1207 | 167 | Post-Panamax | 74 | 299 | 299 | Inbound | 130 | 13.42 | 41004 | Nearshore | 32.722 | -79.8088 | 2022-04-24 22:51:21
HYUNDAI AMBITION | 636015607 | 15.2 | 8.95 | One-way Transit | 24.88 | 2 | 199 | 1200 | 157 | Post-Panamax | 74 | 118 | 116 | Outbound | 130 | 11.18 | 41004 | Nearshore | 32.7218 | -79.8096 | 2022-04-24 23:08:41
HYUNDAI AMBITION | 636015607 | 15.9 | 8.95 | One-way Transit | 27.5 | 3 | 220 | 1200 | 157 | Post-Panamax | 74 | 119 | 116 | Outbound | 130 | 11.18 | 41004 | Nearshore | 32.7172 | -79.7996 | 2022-04-24 23:10:53
HYUNDAI AMBITION | 636015607 | 15.8 | 8.95 | One-way Transit | 24.88 | 2 | 199 | 1200 | 157 | Post-Panamax | 74 | 118 | 116 | Outbound | 130 | 11.18 | 41004 | Nearshore | 32.7155 | -79.7959 | 2022-04-24 23:11:41
ZIM ROTTERDAM | 636014222 | 14.8 | 8.95 | One-way Transit | 18.88 | 0 | 151 | 1145 | 151 | Post-Panamax | 79 | 118 | 118 | Outbound | 90 | 11.18 | 41004 | Nearshore | 32.722 | -79.8091 | 2022-04-23 03:42:58
ZIM ROTTERDAM | 636014222 | 15 | 8.95 | One-way Transit | 18.88 | 0 | 151 | 1145 | 151 | Post-Panamax | 79 | 120 | 120 | Outbound | 90 | 11.18 | 41004 | Nearshore | 32.7182 | -79.8011 | 2022-04-23 03:44:42
ZIM ROTTERDAM | 636014222 | 15.7 | 8.95 | One-way Transit | 18.88 | 0 | 151 | 1145 | 151 | Post-Panamax | 79 | 120 | 120 | Outbound | 100 | 8.95 | 41004 | Nearshore | 32.7151 | -79.795 | 2022-04-23 03:45:49
ZIM ROTTERDAM | 636014222 | 16.4 | 8.95 | One-way Transit | 18.88 | 0 | 151 | 1145 | 151 | Post-Panamax | 79 | 119 | 119 | Outbound | 100 | 8.95 | 41004 | Nearshore | 32.7124 | -79.7893 | 2022-04-23 03:46:53
ZIM ROTTERDAM | 636014222 | 16.4 | 8.95 | One-way Transit | 18.88 | 0 | 151 | 1145 | 151 | Post-Panamax | 79 | 119 | 119 | Outbound | 100 | 8.95 | 41004 | Nearshore | 32.7111 | -79.7866 | 2022-04-23 03:47:25
MAERSK SEMBAWANG | 565448000 | 14.1 | 6.71 | One-way Transit | 18.62 | 1 | 149 | 1046 | 131 | Post-Panamax | 70 | 121 | 122 | Outbound | 130 | 11.18 | 41004 | Nearshore | 32.721 | -79.8076 | 2022-04-23 19:04:42
MAERSK SEMBAWANG | 565448000 | 14.3 | 6.71 | One-way Transit | 18.62 | 1 | 149 | 1046 | 131 | Post-Panamax | 70 | 118 | 119 | Outbound | 130 | 8.95 | 41004 | Nearshore | 32.7192 | -79.8038 | 2022-04-23 19:05:36
MAERSK SEMBAWANG | 565448000 | 14.7 | 6.71 | One-way Transit | 18.62 | 1 | 149 | 1046 | 131 | Post-Panamax | 70 | 119 | 120 | Outbound | 130 | 8.95 | 41004 | Nearshore | 32.7168 | -79.7986 | 2022-04-23 19:06:47
MAERSK SEMBAWANG | 565448000 | 14.3 | 6.71 | One-way Transit | 16.38 | 0 | 131 | 1046 | 131 | Post-Panamax | 70 | 119 | 119 | Outbound | 130 | 8.95 | 41004 | Nearshore | 32.7157 | -79.7964 | 2022-04-23 19:07:17
MAERSK SEMBAWANG | 565448000 | 14.7 | 6.71 | One-way Transit | 20.88 | 2 | 167 | 1046 | 131 | Post-Panamax | 70 | 118 | 120 | Outbound | 130 | 8.95 | 41004 | Nearshore | 32.7131 | -79.7905 | 2022-04-23 19:08:36
MAERSK SEMBAWANG | 565448000 | 14.7 | 6.71 | One-way Transit | 18.62 | 1 | 149 | 1046 | 131 | Post-Panamax | 70 | 119 | 120 | Outbound | 130 | 8.95 | 41004 | Nearshore | 32.712 | -79.7883 | 2022-04-23 19:09:05
MAERSK SEMBAWANG | 565448000 | 14.8 | 6.71 | One-way Transit | 16.38 | 0 | 131 | 1046 | 131 | Post-Panamax | 70 | 120 | 120 | Outbound | 130 | 8.95 | 41004 | Nearshore | 32.7081 | -79.7798 | 2022-04-23 19:10:59
MAERSK SEMBAWANG | 565448000 | 15.2 | 6.71 | One-way Transit | 16.38 | 0 | 131 | 1046 | 131 | Post-Panamax | 70 | 119 | 119 | Outbound | 130 | 8.95 | 41004 | Nearshore | 32.7034 | -79.7699 | 2022-04-23 19:13:11
MAERSK SEMBAWANG | 565448000 | 15.5 | 6.71 | One-way Transit | 18.62 | 1 | 149 | 1046 | 131 | Post-Panamax | 70 | 121 | 120 | Outbound | 130 | 8.95 | 41004 | Nearshore | 32.7 | -79.7625 | 2022-04-23 19:14:47
MAERSK SEMBAWANG | 565448000 | 15.5 | 6.71 | One-way Transit | 20.88 | 2 | 167 | 1046 | 131 | Post-Panamax | 70 | 118 | 120 | Outbound | 130 | 8.95 | 41004 | Nearshore | 32.6982 | -79.7587 | 2022-04-23 19:15:35
MAERSK SEMBAWANG | 565448000 | 15.6 | 6.71 | One-way Transit | 16.38 | 0 | 131 | 1046 | 131 | Post-Panamax | 70 | 120 | 120 | Outbound | 130 | 8.95 | 41004 | Nearshore | 32.6967 | -79.7554 | 2022-04-23 19:16:17
MANON | 566184000 | 12.8 | 8.95 | One-way Transit | 11.8 | 1 | 118 | 748 | 105 | Panamax | 70 | 117 | 116 | Outbound | 80 | 11.18 | 41004 | Nearshore | 32.7211 | -79.8078 | 2022-04-22 01:24:46
MANON | 566184000 | 13.5 | 11.18 | One-way Transit | 11.8 | 1 | 118 | 748 | 105 | Panamax | 70 | 117 | 116 | Outbound | 90 | 13.42 | 41004 | Nearshore | 32.7178 | -79.8001 | 2022-04-22 01:26:45
MANON | 566184000 | 13.8 | 11.18 | One-way Transit | 13.1 | 2 | 131 | 748 | 105 | Panamax | 70 | 118 | 116 | Outbound | 90 | 13.42 | 41004 | Nearshore | 32.716 | -79.7961 | 2022-04-22 01:27:45
MANON | 566184000 | 13.8 | 11.18 | One-way Transit | 11.8 | 1 | 118 | 748 | 105 | Panamax | 70 | 120 | 119 | Outbound | 90 | 13.42 | 41004 | Nearshore | 32.7147 | -79.7933 | 2022-04-22 01:28:26
MANON | 566184000 | 13.9 | 11.18 | One-way Transit | 13.1 | 2 | 131 | 748 | 105 | Panamax | 70 | 121 | 119 | Outbound | 90 | 13.42 | 41004 | Nearshore | 32.7125 | -79.7887 | 2022-04-22 01:29:36
MANON | 566184000 | 14 | 11.18 | One-way Transit | 11.8 | 1 | 118 | 748 | 105 | Panamax | 70 | 120 | 119 | Outbound | 90 | 13.42 | 41004 | Nearshore | 32.7102 | -79.7841 | 2022-04-22 01:30:45
MANON | 566184000 | 14.2 | 11.18 | One-way Transit | 10.5 | 0 | 105 | 748 | 105 | Panamax | 70 | 119 | 119 | Outbound | 90 | 13.42 | 41004 | Nearshore | 32.7082 | -79.7801 | 2022-04-22 01:31:45
MANON | 566184000 | 14.1 | 11.18 | One-way Transit | 11.8 | 1 | 118 | 748 | 105 | Panamax | 70 | 120 | 119 | Outbound | 90 | 13.42 | 41004 | Nearshore | 32.7062 | -79.7761 | 2022-04-22 01:32:45
MANON | 566184000 | 14.2 | 11.18 | One-way Transit | 10.5 | 0 | 105 | 748 | 105 | Panamax | 70 | 119 | 119 | Outbound | 90 | 13.42 | 41004 | Nearshore | 32.7052 | -79.774 | 2022-04-22 01:33:15
MANON | 566184000 | 14.3 | 11.18 | One-way Transit | 11.8 | 1 | 118 | 748 | 105 | Panamax | 70 | 120 | 119 | Outbound | 90 | 13.42 | 41004 | Nearshore | 32.7024 | -79.7683 | 2022-04-22 01:34:40
MANON | 566184000 | 14.4 | 8.95 | One-way Transit | 11.8 | 1 | 118 | 748 | 105 | Panamax | 70 | 120 | 119 | Outbound | 90 | 11.18 | 41004 | Nearshore | 32.7002 | -79.7638 | 2022-04-22 01:35:45
MANON | 566184000 | 14.5 | 8.95 | One-way Transit | 11.8 | 1 | 118 | 748 | 105 | Panamax | 70 | 120 | 119 | Outbound | 90 | 11.18 | 41004 | Nearshore | 32.6992 | -79.7617 | 2022-04-22 01:36:15
MANON | 566184000 | 14.5 | 8.95 | One-way Transit | 13.1 | 2 | 131 | 748 | 105 | Panamax | 70 | 119 | 117 | Outbound | 90 | 11.18 | 41004 | Nearshore | 32.6965 | -79.7558 | 2022-04-22 01:37:39
MANON | 566184000 | 14.5 | 8.95 | One-way Transit | 13.1 | 2 | 131 | 748 | 105 | Panamax | 70 | 119 | 117 | Outbound | 90 | 11.18 | 41004 | Nearshore | 32.6948 | -79.752 | 2022-04-22 01:38:34
MANON | 566184000 | 14.5 | 8.95 | One-way Transit | 13.1 | 2 | 131 | 748 | 105 | Panamax | 70 | 119 | 117 | Outbound | 90 | 11.18 | 41004 | Nearshore | 32.6925 | -79.747 | 2022-04-22 01:39:45
MANON | 566184000 | 14.5 | 8.95 | One-way Transit | 14.4 | 3 | 144 | 748 | 105 | Panamax | 70 | 122 | 119 | Outbound | 90 | 11.18 | 41004 | Offshore | 32.6884 | -79.7382 | 2022-04-22 01:41:51
MANON | 566184000 | 14.4 | 8.95 | One-way Transit | 13.1 | 2 | 131 | 748 | 105 | Panamax | 70 | 122 | 120 | Outbound | 90 | 11.18 | 41004 | Offshore | 32.6861 | -79.7338 | 2022-04-22 01:42:57
MANON | 566184000 | 14.5 | 8.95 | One-way Transit | 11.8 | 1 | 118 | 748 | 105 | Panamax | 70 | 121 | 120 | Outbound | 90 | 11.18 | 41004 | Offshore | 32.684 | -79.7296 | 2022-04-22 01:43:57
MANON | 566184000 | 14.5 | 8.95 | One-way Transit | 11.8 | 1 | 118 | 748 | 105 | Panamax | 70 | 121 | 120 | Outbound | 90 | 11.18 | 41004 | Offshore | 32.6819 | -79.7255 | 2022-04-22 01:44:57
MANON | 566184000 | 14.5 | 11.18 | One-way Transit | 11.8 | 1 | 118 | 748 | 105 | Panamax | 70 | 121 | 120 | Outbound | 90 | 13.42 | 41004 | Offshore | 32.6798 | -79.7214 | 2022-04-22 01:45:57
MANON | 566184000 | 14.5 | 11.18 | One-way Transit | 11.8 | 1 | 118 | 748 | 105 | Panamax | 70 | 121 | 120 | Outbound | 90 | 13.42 | 41004 | Offshore | 32.6777 | -79.7173 | 2022-04-22 01:46:57
MANON | 566184000 | 14.5 | 11.18 | One-way Transit | 13.1 | 2 | 131 | 748 | 105 | Panamax | 70 | 121 | 119 | Outbound | 90 | 13.42 | 41004 | Offshore | 32.6767 | -79.7153 | 2022-04-22 01:47:27
MANON | 566184000 | 14.4 | 11.18 | One-way Transit | 11.8 | 1 | 118 | 748 | 105 | Panamax | 70 | 119 | 118 | Outbound | 90 | 13.42 | 41004 | Offshore | 32.675 | -79.7121 | 2022-04-22 01:48:15
COLORADO EXPRESS | 369215000 | 17.6 | 11.18 | One-way Transit | 16.38 | 0 | 131 | 1004 | 131 | Post-Panamax | 70 | 301 | 301 | Inbound | 50 | 13.42 | 41004 | Offshore | 32.68 | -79.721 | 2022-04-22 13:48:12
COLORADO EXPRESS | 369215000 | 17.4 | 11.18 | One-way Transit | 18.62 | 1 | 149 | 1004 | 131 | Post-Panamax | 70 | 298 | 299 | Inbound | 50 | 13.42 | 41004 | Nearshore | 32.6978 | -79.7586 | 2022-04-22 13:55:45
COLORADO EXPRESS | 369215000 | 16.7 | 11.18 | One-way Transit | 16.38 | 0 | 131 | 1004 | 131 | Post-Panamax | 70 | 299 | 299 | Inbound | 50 | 13.42 | 41004 | Nearshore | 32.705 | -79.7744 | 2022-04-22 13:58:54
COLORADO EXPRESS | 369215000 | 16.4 | 11.18 | One-way Transit | 18.62 | 1 | 149 | 1004 | 131 | Post-Panamax | 70 | 300 | 299 | Inbound | 50 | 13.42 | 41004 | Nearshore | 32.7064 | -79.7773 | 2022-04-22 13:59:30
COLORADO EXPRESS | 369215000 | 16.1 | 11.18 | One-way Transit | 18.62 | 1 | 149 | 1004 | 131 | Post-Panamax | 70 | 298 | 299 | Inbound | 50 | 13.42 | 41004 | Nearshore | 32.7077 | -79.7801 | 2022-04-22 14:00:07
COLORADO EXPRESS | 369215000 | 15.1 | 11.18 | One-way Transit | 16.38 | 0 | 131 | 1004 | 131 | Post-Panamax | 70 | 300 | 300 | Inbound | 50 | 13.42 | 41004 | Nearshore | 32.7133 | -79.7922 | 2022-04-22 14:02:48
COLORADO EXPRESS | 369215000 | 15 | 11.18 | One-way Transit | 16.38 | 0 | 131 | 1004 | 131 | Post-Panamax | 70 | 300 | 300 | Inbound | 50 | 13.42 | 41004 | Nearshore | 32.715 | -79.7956 | 2022-04-22 14:03:36
COLORADO EXPRESS | 369215000 | 15.1 | 11.18 | One-way Transit | 16.38 | 0 | 131 | 1004 | 131 | Post-Panamax | 70 | 301 | 301 | Inbound | 50 | 13.42 | 41004 | Nearshore | 32.7172 | -79.8003 | 2022-04-22 14:04:41
ENCHANTMENT OTS | 311733000 | 14.1 | 17.9 | One-way Transit | 30.25 | 8 | 242 | 991 | 105 | Post-Panamax | 60 | 124 | 116 | Outbound | 60 | 22.37 | 41004 | Nearshore | 32.6946 | -79.7516 | 2022-04-21 00:05:24
ZIM ROTTERDAM | 636014222 | 16.3 | 17.9 | One-way Transit | 21.38 | 1 | 171 | 1145 | 151 | Post-Panamax | 79 | 301 | 302 | Inbound | 100 | 22.37 | 41004 | Nearshore | 32.701 | -79.7642 | 2022-04-21 06:49:16
APL NEW JERSEY | 636013522 | 14.6 | 17.9 | One-way Transit | 13.1 | 0 | 131 | 961 | 131 | Panamax | 70 | 120 | 120 | Outbound | 100 | 22.37 | 41004 | Nearshore | 32.7209 | -79.8088 | 2022-04-21 06:54:24
APL NEW JERSEY | 636013522 | 14.4 | 15.66 | One-way Transit | 18.1 | 3 | 181 | 961 | 131 | Panamax | 70 | 117 | 120 | Outbound | 100 | 20.13 | 41004 | Nearshore | 32.7165 | -79.7995 | 2022-04-21 06:56:35
ZIM ROTTERDAM | 636014222 | 11.5 | 15.66 | One-way Transit | 26.38 | 3 | 211 | 1145 | 151 | Post-Panamax | 79 | 297 | 300 | Inbound | 100 | 20.13 | 41004 | Nearshore | 32.7166 | -79.7968 | 2022-04-21 06:57:42
ZIM ROTTERDAM | 636014222 | 11.1 | 15.66 | One-way Transit | 23.88 | 2 | 191 | 1145 | 151 | Post-Panamax | 79 | 297 | 299 | Inbound | 100 | 20.13 | 41004 | Nearshore | 32.718 | -79.7999 | 2022-04-21 06:58:45
ZIM ROTTERDAM | 636014222 | 10.9 | 15.66 | One-way Transit | 21.38 | 1 | 171 | 1145 | 151 | Post-Panamax | 79 | 298 | 299 | Inbound | 100 | 20.13 | 41004 | Nearshore | 32.7187 | -79.8015 | 2022-04-21 06:59:16
ZIM ROTTERDAM | 636014222 | 9.9 | 15.66 | One-way Transit | 23.88 | 2 | 191 | 1145 | 151 | Post-Panamax | 79 | 297 | 299 | Inbound | 100 | 20.13 | 41004 | Nearshore | 32.722 | -79.809 | 2022-04-21 07:01:56
CARNIVAL SUNSHINE | 308017000 | 16.4 | 17.9 | One-way Transit | 19 | 3 | 190 | 886 | 144 | Panamax | 69 | 298 | 301 | Inbound | 90 | 22.37 | 41004 | Nearshore | 32.6955 | -79.754 | 2022-04-21 08:24:36
CARNIVAL SUNSHINE | 308017000 | 16.3 | 17.9 | One-way Transit | 19 | 3 | 190 | 886 | 144 | Panamax | 69 | 300 | 303 | Inbound | 90 | 22.37 | 41004 | Nearshore | 32.6984 | -79.76 | 2022-04-21 08:25:53
CARNIVAL SUNSHINE | 308017000 | 16.2 | 17.9 | One-way Transit | 17.5 | 2 | 175 | 886 | 144 | Panamax | 69 | 300 | 302 | Inbound | 90 | 22.37 | 41004 | Nearshore | 32.7006 | -79.7647 | 2022-04-21 08:26:53
CARNIVAL SUNSHINE | 308017000 | 16 | 17.9 | One-way Transit | 19 | 3 | 190 | 886 | 144 | Panamax | 69 | 299 | 302 | Inbound | 90 | 22.37 | 41004 | Nearshore | 32.7077 | -79.7788 | 2022-04-21 08:30:00
CARNIVAL SUNSHINE | 308017000 | 15.2 | 17.9 | One-way Transit | 17.5 | 2 | 175 | 886 | 144 | Panamax | 69 | 300 | 302 | Inbound | 90 | 22.37 | 41004 | Nearshore | 32.7157 | -79.7956 | 2022-04-21 08:33:48
CARNIVAL SUNSHINE | 308017000 | 15.2 | 17.9 | One-way Transit | 19 | 3 | 190 | 886 | 144 | Panamax | 69 | 299 | 302 | Inbound | 90 | 22.37 | 41004 | Nearshore | 32.7178 | -79.8 | 2022-04-21 08:34:48
CARNIVAL SUNSHINE | 308017000 | 15.1 | 17.9 | One-way Transit | 19 | 3 | 190 | 886 | 144 | Panamax | 69 | 299 | 302 | Inbound | 90 | 22.37 | 41004 | Nearshore | 32.7188 | -79.8022 | 2022-04-21 08:35:17
CARNIVAL SUNSHINE | 308017000 | 14.5 | 17.9 | One-way Transit | 19 | 3 | 190 | 886 | 144 | Panamax | 69 | 300 | 303 | Inbound | 90 | 22.37 | 41004 | Nearshore | 32.722 | -79.809 | 2022-04-21 08:36:54
MAERSK SEMBAWANG | 565448000 | 16.5 | 13.42 | One-way Transit | 16.38 | 0 | 131 | 1046 | 131 | Post-Panamax | 70 | 300 | 300 | Inbound | 60 | 15.66 | 41004 | Offshore | 32.6734 | -79.708 | 2022-04-21 13:35:42
MAERSK SEMBAWANG | 565448000 | 16.4 | 13.42 | One-way Transit | 18.62 | 1 | 149 | 1046 | 131 | Post-Panamax | 70 | 299 | 300 | Inbound | 60 | 15.66 | 41004 | Offshore | 32.6749 | -79.711 | 2022-04-21 13:36:19
MAERSK SEMBAWANG | 565448000 | 16.4 | 13.42 | One-way Transit | 20.88 | 2 | 167 | 1046 | 131 | Post-Panamax | 70 | 299 | 301 | Inbound | 60 | 15.66 | 41004 | Offshore | 32.6811 | -79.7243 | 2022-04-21 13:39:02
MAERSK SEMBAWANG | 565448000 | 16.5 | 13.42 | One-way Transit | 18.62 | 1 | 149 | 1046 | 131 | Post-Panamax | 70 | 301 | 302 | Inbound | 60 | 15.66 | 41004 | Nearshore | 32.6935 | -79.7502 | 2022-04-21 13:44:19
MAERSK SEMBAWANG | 565448000 | 16.4 | 13.42 | One-way Transit | 18.62 | 1 | 149 | 1046 | 131 | Post-Panamax | 70 | 301 | 302 | Inbound | 60 | 15.66 | 41004 | Nearshore | 32.6953 | -79.7536 | 2022-04-21 13:45:01
MAERSK SEMBAWANG | 565448000 | 16.4 | 13.42 | One-way Transit | 18.62 | 1 | 149 | 1046 | 131 | Post-Panamax | 70 | 301 | 302 | Inbound | 60 | 15.66 | 41004 | Nearshore | 32.6988 | -79.7607 | 2022-04-21 13:46:31
MAERSK SEMBAWANG | 565448000 | 16.3 | 13.42 | One-way Transit | 18.62 | 1 | 149 | 1046 | 131 | Post-Panamax | 70 | 301 | 302 | Inbound | 60 | 15.66 | 41004 | Nearshore | 32.7023 | -79.7674 | 2022-04-21 13:47:55
MAERSK SEMBAWANG | 565448000 | 16.2 | 13.42 | One-way Transit | 18.62 | 1 | 149 | 1046 | 131 | Post-Panamax | 70 | 299 | 300 | Inbound | 60 | 15.66 | 41004 | Nearshore | 32.7068 | -79.7771 | 2022-04-21 13:49:55
MAERSK SEMBAWANG | 565448000 | 15.8 | 13.42 | One-way Transit | 18.62 | 1 | 149 | 1046 | 131 | Post-Panamax | 70 | 299 | 300 | Inbound | 60 | 15.66 | 41004 | Nearshore | 32.7115 | -79.7871 | 2022-04-21 13:52:01
MAERSK SEMBAWANG | 565448000 | 15.8 | 13.42 | One-way Transit | 18.62 | 1 | 149 | 1046 | 131 | Post-Panamax | 70 | 299 | 300 | Inbound | 60 | 15.66 | 41004 | Nearshore | 32.7115 | -79.7871 | 2022-04-21 13:52:01
MAERSK SEMBAWANG | 565448000 | 16 | 13.42 | One-way Transit | 18.62 | 1 | 149 | 1046 | 131 | Post-Panamax | 70 | 299 | 300 | Inbound | 60 | 15.66 | 41004 | Nearshore | 32.7157 | -79.7961 | 2022-04-21 13:53:55
MAERSK SEMBAWANG | 565448000 | 16.1 | 13.42 | One-way Transit | 20.88 | 2 | 167 | 1046 | 131 | Post-Panamax | 70 | 299 | 301 | Inbound | 60 | 15.66 | 41004 | Nearshore | 32.7169 | -79.7986 | 2022-04-21 13:54:25
MAERSK SEMBAWANG | 565448000 | 16.4 | 11.18 | One-way Transit | 18.62 | 1 | 149 | 1046 | 131 | Post-Panamax | 70 | 299 | 300 | Inbound | 70 | 15.66 | 41004 | Nearshore | 32.7209 | -79.8074 | 2022-04-21 13:56:15
CMA CGM T.JEFFERSON | 215126000 | 12 | 13.42 | One-way Transit | 24.88 | 2 | 199 | 1200 | 157 | Post-Panamax | 71 | 300 | 302 | Inbound | 60 | 15.66 | 41004 | Nearshore | 32.7141 | -79.7923 | 2022-04-21 17:24:34
CMA CGM T.JEFFERSON | 215126000 | 12 | 11.18 | One-way Transit | 24.88 | 2 | 199 | 1200 | 157 | Post-Panamax | 71 | 300 | 302 | Inbound | 70 | 13.42 | 41004 | Nearshore | 32.7158 | -79.7957 | 2022-04-21 17:25:34
CMA CGM T.JEFFERSON | 215126000 | 11.6 | 11.18 | One-way Transit | 22.25 | 1 | 178 | 1200 | 157 | Post-Panamax | 71 | 301 | 302 | Inbound | 70 | 13.42 | 41004 | Nearshore | 32.7192 | -79.8025 | 2022-04-21 17:27:34
CMA CGM T.JEFFERSON | 215126000 | 11.1 | 11.18 | One-way Transit | 24.88 | 2 | 199 | 1200 | 157 | Post-Panamax | 71 | 298 | 300 | Inbound | 70 | 13.42 | 41004 | Nearshore | 32.7218 | -79.8079 | 2022-04-21 17:29:12
CMA CGM COLUMBA | 215249000 | 15.1 | 11.18 | One-way Transit | 23.12 | 2 | 185 | 1191 | 144 | Post-Panamax | 71 | 122 | 120 | Outbound | 60 | 15.66 | 41004 | Nearshore | 32.7183 | -79.8012 | 2022-04-21 17:50:42
CMA CGM COLUMBA | 215249000 | 15.3 | 11.18 | One-way Transit | 20.62 | 1 | 165 | 1191 | 144 | Post-Panamax | 71 | 121 | 120 | Outbound | 60 | 15.66 | 41004 | Nearshore | 32.7155 | -79.7956 | 2022-04-21 17:52:00
CMA CGM COLUMBA | 215249000 | 15.5 | 11.18 | One-way Transit | 25.75 | 3 | 206 | 1191 | 144 | Post-Panamax | 71 | 123 | 120 | Outbound | 60 | 15.66 | 41004 | Nearshore | 32.7116 | -79.7875 | 2022-04-21 17:53:48
FREEDOM ACE | 431868000 | 14.1 | 13.42 | One-way Transit | 11.6 | 1 | 116 | 656 | 105 | Panamax | 70 | 299 | 300 | Inbound | 50 | 20.13 | 41004 | Nearshore | 32.718 | -79.7998 | 2022-04-20 10:56:27
FREEDOM ACE | 431868000 | 13.9 | 13.42 | One-way Transit | 10.5 | 0 | 105 | 656 | 105 | Panamax | 70 | 298 | 298 | Inbound | 50 | 20.13 | 41004 | Nearshore | 32.7217 | -79.808 | 2022-04-20 10:58:26
ZHONG GU SHAN DONG | 414246000 | 13.5 | 22.37 | One-way Transit | 13 | 2 | 130 | 728 | 105 | Panamax | 70 | 116 | 118 | Outbound | 330 | 26.84 | 41004 | Nearshore | 32.722 | -79.8105 | 2022-04-19 01:23:47
ZHONG GU SHAN DONG | 414246000 | 13.6 | 22.37 | One-way Transit | 11.8 | 1 | 118 | 728 | 105 | Panamax | 70 | 117 | 118 | Outbound | 330 | 26.84 | 41004 | Nearshore | 32.7209 | -79.8079 | 2022-04-19 01:24:27
ZHONG GU SHAN DONG | 414246000 | 13.9 | 24.61 | One-way Transit | 13 | 2 | 130 | 728 | 105 | Panamax | 70 | 118 | 120 | Outbound | 330 | 29.08 | 41004 | Nearshore | 32.7185 | -79.8024 | 2022-04-19 01:25:47
ZHONG GU SHAN DONG | 414246000 | 14 | 24.61 | One-way Transit | 13 | 2 | 130 | 728 | 105 | Panamax | 70 | 119 | 121 | Outbound | 330 | 29.08 | 41004 | Nearshore | 32.7173 | -79.7998 | 2022-04-19 01:26:27
ZHONG GU SHAN DONG | 414246000 | 14.1 | 24.61 | One-way Transit | 11.8 | 1 | 118 | 728 | 105 | Panamax | 70 | 119 | 120 | Outbound | 330 | 29.08 | 41004 | Nearshore | 32.715 | -79.7952 | 2022-04-19 01:27:35
ZHONG GU SHAN DONG | 414246000 | 14.1 | 24.61 | One-way Transit | 13 | 2 | 130 | 728 | 105 | Panamax | 70 | 119 | 121 | Outbound | 330 | 29.08 | 41004 | Nearshore | 32.7127 | -79.7904 | 2022-04-19 01:28:47
ZHONG GU SHAN DONG | 414246000 | 14.1 | 24.61 | One-way Transit | 11.8 | 1 | 118 | 728 | 105 | Panamax | 70 | 119 | 120 | Outbound | 330 | 29.08 | 41004 | Nearshore | 32.7115 | -79.7878 | 2022-04-19 01:29:24
ZHONG GU SHAN DONG | 414246000 | 14.2 | 24.61 | One-way Transit | 11.8 | 1 | 118 | 728 | 105 | Panamax | 70 | 119 | 120 | Outbound | 330 | 29.08 | 41004 | Nearshore | 32.7092 | -79.7831 | 2022-04-19 01:30:35
ZHONG GU SHAN DONG | 414246000 | 14.2 | 24.61 | One-way Transit | 11.8 | 1 | 118 | 728 | 105 | Panamax | 70 | 119 | 120 | Outbound | 330 | 29.08 | 41004 | Nearshore | 32.7073 | -79.7789 | 2022-04-19 01:31:35
ZHONG GU SHAN DONG | 414246000 | 14.2 | 24.61 | One-way Transit | 11.8 | 1 | 118 | 728 | 105 | Panamax | 70 | 119 | 120 | Outbound | 330 | 29.08 | 41004 | Nearshore | 32.7046 | -79.7733 | 2022-04-19 01:32:58
ZHONG GU SHAN DONG | 414246000 | 14.2 | 24.61 | One-way Transit | 13 | 2 | 130 | 728 | 105 | Panamax | 70 | 119 | 121 | Outbound | 330 | 29.08 | 41004 | Nearshore | 32.7034 | -79.7707 | 2022-04-19 01:33:35
ZHONG GU SHAN DONG | 414246000 | 14.3 | 24.61 | One-way Transit | 11.8 | 1 | 118 | 728 | 105 | Panamax | 70 | 119 | 120 | Outbound | 330 | 29.08 | 41004 | Nearshore | 32.7011 | -79.766 | 2022-04-19 01:34:47
ZHONG GU SHAN DONG | 414246000 | 14.3 | 20.13 | One-way Transit | 11.8 | 1 | 118 | 728 | 105 | Panamax | 70 | 119 | 120 | Outbound | 320 | 26.84 | 41004 | Nearshore | 32.6987 | -79.761 | 2022-04-19 01:35:59
ZHONG GU SHAN DONG | 414246000 | 14.3 | 20.13 | One-way Transit | 11.8 | 1 | 118 | 728 | 105 | Panamax | 70 | 119 | 120 | Outbound | 320 | 26.84 | 41004 | Nearshore | 32.6974 | -79.7583 | 2022-04-19 01:36:40
ZHONG GU SHAN DONG | 414246000 | 14.4 | 20.13 | One-way Transit | 11.8 | 1 | 118 | 728 | 105 | Panamax | 70 | 119 | 120 | Outbound | 320 | 26.84 | 41004 | Nearshore | 32.695 | -79.7533 | 2022-04-19 01:37:53
ZHONG GU SHAN DONG | 414246000 | 14.4 | 20.13 | One-way Transit | 10.5 | 0 | 105 | 728 | 105 | Panamax | 70 | 120 | 120 | Outbound | 320 | 26.84 | 41004 | Nearshore | 32.6935 | -79.7503 | 2022-04-19 01:38:34
ZHONG GU SHAN DONG | 414246000 | 14.4 | 20.13 | One-way Transit | 11.8 | 1 | 118 | 728 | 105 | Panamax | 70 | 119 | 120 | Outbound | 320 | 26.84 | 41004 | Nearshore | 32.6911 | -79.7454 | 2022-04-19 01:39:47
ZHONG GU SHAN DONG | 414246000 | 14.4 | 20.13 | One-way Transit | 11.8 | 1 | 118 | 728 | 105 | Panamax | 70 | 119 | 120 | Outbound | 320 | 26.84 | 41004 | Offshore | 32.6892 | -79.7413 | 2022-04-19 01:40:47
ZHONG GU SHAN DONG | 414246000 | 14.4 | 20.13 | One-way Transit | 10.5 | 0 | 105 | 728 | 105 | Panamax | 70 | 119 | 119 | Outbound | 320 | 24.61 | 41004 | Offshore | 32.6797 | -79.7215 | 2022-04-19 01:45:35
ZHONG GU SHAN DONG | 414246000 | 14.5 | 20.13 | One-way Transit | 13 | 2 | 130 | 728 | 105 | Panamax | 70 | 117 | 119 | Outbound | 320 | 24.61 | 41004 | Offshore | 32.6774 | -79.7165 | 2022-04-19 01:46:47
ZHONG GU SHAN DONG | 414246000 | 14.5 | 20.13 | One-way Transit | 11.8 | 1 | 118 | 728 | 105 | Panamax | 70 | 118 | 119 | Outbound | 320 | 24.61 | 41004 | Offshore | 32.6737 | -79.7085 | 2022-04-19 01:48:41
VELIKA EXPRESS | 636020938 | 16.5 | 20.13 | One-way Transit | 11.9 | 1 | 119 | 797 | 105 | Panamax | 0 | 120 | 119 | Outbound | 340 | 26.84 | 41004 | Nearshore | 32.7213 | -79.81 | 2022-04-19 03:59:36
VELIKA EXPRESS | 636020938 | 16.7 | 20.13 | One-way Transit | 10.5 | 0 | 105 | 797 | 105 | Panamax | 0 | 115 | 115 | Outbound | 340 | 26.84 | 41004 | Nearshore | 32.7186 | -79.8042 | 2022-04-19 04:00:48
VELIKA EXPRESS | 636020938 | 17 | 20.13 | One-way Transit | 10.5 | 0 | 105 | 797 | 105 | Panamax | 0 | 115 | 115 | Outbound | 340 | 26.84 | 41004 | Nearshore | 32.7163 | -79.7981 | 2022-04-19 04:02:00
VELIKA EXPRESS | 636020938 | 17 | 20.13 | One-way Transit | 11.9 | 1 | 119 | 797 | 105 | Panamax | 0 | 116 | 117 | Outbound | 340 | 26.84 | 41004 | Nearshore | 32.7151 | -79.795 | 2022-04-19 04:02:35
VELIKA EXPRESS | 636020938 | 16.8 | 20.13 | One-way Transit | 14.7 | 3 | 147 | 797 | 105 | Panamax | 0 | 116 | 119 | Outbound | 340 | 26.84 | 41004 | Nearshore | 32.7126 | -79.789 | 2022-04-19 04:03:47
VELIKA EXPRESS | 636020938 | 16.7 | 20.13 | One-way Transit | 11.9 | 1 | 119 | 797 | 105 | Panamax | 0 | 119 | 120 | Outbound | 340 | 29.08 | 41004 | Nearshore | 32.7099 | -79.7832 | 2022-04-19 04:05:00
VELIKA EXPRESS | 636020938 | 16.8 | 20.13 | One-way Transit | 11.9 | 1 | 119 | 797 | 105 | Panamax | 0 | 119 | 120 | Outbound | 340 | 29.08 | 41004 | Nearshore | 32.7082 | -79.7797 | 2022-04-19 04:05:42
VELIKA EXPRESS | 636020938 | 16.9 | 20.13 | One-way Transit | 11.9 | 1 | 119 | 797 | 105 | Panamax | 0 | 119 | 120 | Outbound | 340 | 29.08 | 41004 | Nearshore | 32.7055 | -79.774 | 2022-04-19 04:06:53
VELIKA EXPRESS | 636020938 | 17 | 20.13 | One-way Transit | 11.9 | 1 | 119 | 797 | 105 | Panamax | 0 | 119 | 120 | Outbound | 340 | 29.08 | 41004 | Nearshore | 32.7041 | -79.7711 | 2022-04-19 04:07:29
VELIKA EXPRESS | 636020938 | 17 | 20.13 | One-way Transit | 10.5 | 0 | 105 | 797 | 105 | Panamax | 0 | 120 | 120 | Outbound | 340 | 29.08 | 41004 | Nearshore | 32.7013 | -79.7652 | 2022-04-19 04:08:42
VELIKA EXPRESS | 636020938 | 16.9 | 20.13 | One-way Transit | 10.5 | 0 | 105 | 797 | 105 | Panamax | 0 | 120 | 120 | Outbound | 340 | 29.08 | 41004 | Nearshore | 32.6999 | -79.7623 | 2022-04-19 04:09:18
VELIKA EXPRESS | 636020938 | 16.5 | 20.13 | One-way Transit | 13.3 | 2 | 133 | 797 | 105 | Panamax | 0 | 119 | 121 | Outbound | 340 | 29.08 | 41004 | Nearshore | 32.696 | -79.7542 | 2022-04-19 04:10:59
VELIKA EXPRESS | 636020938 | 16.3 | 20.13 | One-way Transit | 11.9 | 1 | 119 | 797 | 105 | Panamax | 0 | 121 | 122 | Outbound | 340 | 29.08 | 41004 | Nearshore | 32.6946 | -79.7513 | 2022-04-19 04:11:36
VELIKA EXPRESS | 636020938 | 15.8 | 20.13 | One-way Transit | 11.9 | 1 | 119 | 797 | 105 | Panamax | 0 | 121 | 122 | Outbound | 340 | 29.08 | 41004 | Nearshore | 32.6918 | -79.7459 | 2022-04-19 04:12:47
VELIKA EXPRESS | 636020938 | 15.4 | 20.13 | One-way Transit | 10.5 | 0 | 105 | 797 | 105 | Panamax | 0 | 122 | 122 | Outbound | 340 | 29.08 | 41004 | Offshore | 32.6894 | -79.7411 | 2022-04-19 04:13:53
VELIKA EXPRESS | 636020938 | 15 | 20.13 | One-way Transit | 10.5 | 0 | 105 | 797 | 105 | Panamax | 0 | 120 | 120 | Outbound | 340 | 29.08 | 41004 | Offshore | 32.6869 | -79.7364 | 2022-04-19 04:14:59
VELIKA EXPRESS | 636020938 | 14.8 | 20.13 | One-way Transit | 10.5 | 0 | 105 | 797 | 105 | Panamax | 0 | 120 | 120 | Outbound | 330 | 24.61 | 41004 | Offshore | 32.6857 | -79.7338 | 2022-04-19 04:15:35
VELIKA EXPRESS | 636020938 | 14.5 | 20.13 | One-way Transit | 10.5 | 0 | 105 | 797 | 105 | Panamax | 0 | 120 | 120 | Outbound | 330 | 24.61 | 41004 | Offshore | 32.6808 | -79.7238 | 2022-04-19 04:17:59
VELIKA EXPRESS | 636020938 | 14.4 | 20.13 | One-way Transit | 11.9 | 1 | 119 | 797 | 105 | Panamax | 0 | 119 | 120 | Outbound | 330 | 24.61 | 41004 | Offshore | 32.6796 | -79.7213 | 2022-04-19 04:18:35
VELIKA EXPRESS | 636020938 | 14.4 | 20.13 | One-way Transit | 10.5 | 0 | 105 | 797 | 105 | Panamax | 0 | 120 | 120 | Outbound | 330 | 24.61 | 41004 | Offshore | 32.6772 | -79.7163 | 2022-04-19 04:19:48
VELIKA EXPRESS | 636020938 | 14.3 | 20.13 | One-way Transit | 11.9 | 1 | 119 | 797 | 105 | Panamax | 0 | 120 | 119 | Outbound | 330 | 24.61 | 41004 | Offshore | 32.6754 | -79.7127 | 2022-04-19 04:20:41
VELIKA EXPRESS | 636020938 | 13.5 | 20.13 | One-way Transit | 11.9 | 1 | 119 | 797 | 105 | Panamax | 0 | 118 | 117 | Outbound | 330 | 24.61 | 41004 | Offshore | 32.6734 | -79.7082 | 2022-04-19 04:21:48
VELIKA EXPRESS | 636020938 | 12.8 | 20.13 | One-way Transit | 10.5 | 0 | 105 | 797 | 105 | Panamax | 0 | 118 | 118 | Outbound | 330 | 24.61 | 41004 | Offshore | 32.6722 | -79.7055 | 2022-04-19 04:22:30
VELIKA EXPRESS | 636020938 | 11.8 | 20.13 | One-way Transit | 10.5 | 0 | 105 | 797 | 105 | Panamax | 0 | 118 | 118 | Outbound | 330 | 24.61 | 41004 | Offshore | 32.6705 | -79.7015 | 2022-04-19 04:23:36
VELIKA EXPRESS | 636020938 | 11.1 | 20.13 | One-way Transit | 11.9 | 1 | 119 | 797 | 105 | Panamax | 0 | 118 | 117 | Outbound | 330 | 24.61 | 41004 | Offshore | 32.6687 | -79.6976 | 2022-04-19 04:24:48
HYUNDAI SMART | 241312000 | 14.8 | 20.13 | One-way Transit | 22.25 | 1 | 178 | 1200 | 157 | Post-Panamax | 70 | 300 | 301 | Inbound | 350 | 24.61 | 41004 | Offshore | 32.6699 | -79.7001 | 2022-04-19 11:27:58
HYUNDAI SMART | 241312000 | 14.8 | 20.13 | One-way Transit | 22.25 | 1 | 178 | 1200 | 157 | Post-Panamax | 70 | 300 | 301 | Inbound | 350 | 24.61 | 41004 | Offshore | 32.6711 | -79.7026 | 2022-04-19 11:28:34
HYUNDAI SMART | 241312000 | 14.3 | 20.13 | One-way Transit | 22.25 | 1 | 178 | 1200 | 157 | Post-Panamax | 70 | 300 | 301 | Inbound | 350 | 24.61 | 41004 | Offshore | 32.6735 | -79.7075 | 2022-04-19 11:29:45
HYUNDAI SMART | 241312000 | 13.6 | 20.13 | One-way Transit | 22.25 | 1 | 178 | 1200 | 157 | Post-Panamax | 70 | 300 | 301 | Inbound | 350 | 24.61 | 41004 | Offshore | 32.6759 | -79.7124 | 2022-04-19 11:30:58
HYUNDAI SMART | 241312000 | 13.3 | 20.13 | One-way Transit | 22.25 | 1 | 178 | 1200 | 157 | Post-Panamax | 70 | 300 | 301 | Inbound | 350 | 24.61 | 41004 | Offshore | 32.677 | -79.7147 | 2022-04-19 11:31:34
HYUNDAI SMART | 241312000 | 12.9 | 20.13 | One-way Transit | 24.88 | 2 | 199 | 1200 | 157 | Post-Panamax | 70 | 300 | 302 | Inbound | 350 | 24.61 | 41004 | Offshore | 32.6791 | -79.7191 | 2022-04-19 11:32:45
HYUNDAI SMART | 241312000 | 12.5 | 20.13 | One-way Transit | 22.25 | 1 | 178 | 1200 | 157 | Post-Panamax | 70 | 299 | 300 | Inbound | 350 | 24.61 | 41004 | Offshore | 32.6813 | -79.7235 | 2022-04-19 11:33:58
HYUNDAI SMART | 241312000 | 12.3 | 20.13 | One-way Transit | 24.88 | 2 | 199 | 1200 | 157 | Post-Panamax | 70 | 298 | 300 | Inbound | 350 | 24.61 | 41004 | Offshore | 32.6823 | -79.726 | 2022-04-19 11:34:39
HYUNDAI SMART | 241312000 | 12.2 | 20.13 | One-way Transit | 24.88 | 2 | 199 | 1200 | 157 | Post-Panamax | 70 | 298 | 300 | Inbound | 350 | 26.84 | 41004 | Offshore | 32.6834 | -79.7284 | 2022-04-19 11:35:19
HYUNDAI SMART | 241312000 | 11.9 | 20.13 | One-way Transit | 24.88 | 2 | 199 | 1200 | 157 | Post-Panamax | 70 | 298 | 300 | Inbound | 350 | 26.84 | 41004 | Offshore | 32.6855 | -79.7331 | 2022-04-19 11:36:39
HYUNDAI SMART | 241312000 | 11.7 | 20.13 | One-way Transit | 27.5 | 3 | 220 | 1200 | 157 | Post-Panamax | 70 | 299 | 302 | Inbound | 350 | 26.84 | 41004 | Offshore | 32.6876 | -79.7375 | 2022-04-19 11:37:57
HYUNDAI SMART | 241312000 | 11.6 | 20.13 | One-way Transit | 24.88 | 2 | 199 | 1200 | 157 | Post-Panamax | 70 | 299 | 301 | Inbound | 350 | 26.84 | 41004 | Offshore | 32.6884 | -79.7393 | 2022-04-19 11:38:29
HYUNDAI SMART | 241312000 | 11.5 | 20.13 | One-way Transit | 27.5 | 3 | 220 | 1200 | 157 | Post-Panamax | 70 | 299 | 302 | Inbound | 350 | 26.84 | 41004 | Nearshore | 32.6902 | -79.7432 | 2022-04-19 11:39:39
HYUNDAI SMART | 241312000 | 11.4 | 20.13 | One-way Transit | 27.5 | 3 | 220 | 1200 | 157 | Post-Panamax | 70 | 299 | 302 | Inbound | 350 | 26.84 | 41004 | Nearshore | 32.6921 | -79.7471 | 2022-04-19 11:40:48
HYUNDAI SMART | 241312000 | 11.3 | 20.13 | One-way Transit | 27.5 | 3 | 220 | 1200 | 157 | Post-Panamax | 70 | 299 | 302 | Inbound | 350 | 26.84 | 41004 | Nearshore | 32.6938 | -79.7508 | 2022-04-19 11:41:58
HYUNDAI SMART | 241312000 | 11.3 | 20.13 | One-way Transit | 27.5 | 3 | 220 | 1200 | 157 | Post-Panamax | 70 | 299 | 302 | Inbound | 350 | 26.84 | 41004 | Nearshore | 32.6954 | -79.7542 | 2022-04-19 11:42:58
HYUNDAI SMART | 241312000 | 11.3 | 20.13 | One-way Transit | 30 | 4 | 240 | 1200 | 157 | Post-Panamax | 70 | 299 | 303 | Inbound | 350 | 26.84 | 41004 | Nearshore | 32.6964 | -79.7564 | 2022-04-19 11:43:39
HYUNDAI SMART | 241312000 | 11.1 | 20.13 | One-way Transit | 27.5 | 3 | 220 | 1200 | 157 | Post-Panamax | 70 | 301 | 304 | Inbound | 350 | 26.84 | 41004 | Nearshore | 32.6983 | -79.7601 | 2022-04-19 11:44:48
HYUNDAI SMART | 241312000 | 11.1 | 20.13 | One-way Transit | 24.88 | 2 | 199 | 1200 | 157 | Post-Panamax | 70 | 301 | 303 | Inbound | 350 | 24.61 | 41004 | Nearshore | 32.6999 | -79.7632 | 2022-04-19 11:45:49
HYUNDAI SMART | 241312000 | 11.3 | 20.13 | One-way Transit | 24.88 | 2 | 199 | 1200 | 157 | Post-Panamax | 70 | 301 | 303 | Inbound | 350 | 24.61 | 41004 | Nearshore | 32.7012 | -79.7659 | 2022-04-19 11:46:39
HYUNDAI SMART | 241312000 | 11.5 | 20.13 | One-way Transit | 27.5 | 3 | 220 | 1200 | 157 | Post-Panamax | 70 | 301 | 304 | Inbound | 350 | 24.61 | 41004 | Nearshore | 32.7023 | -79.768 | 2022-04-19 11:47:19
HYUNDAI SMART | 241312000 | 11.8 | 20.13 | One-way Transit | 24.88 | 2 | 199 | 1200 | 157 | Post-Panamax | 70 | 302 | 304 | Inbound | 350 | 24.61 | 41004 | Nearshore | 32.7046 | -79.7725 | 2022-04-19 11:48:39
HYUNDAI SMART | 241312000 | 12.2 | 20.13 | One-way Transit | 24.88 | 2 | 199 | 1200 | 157 | Post-Panamax | 70 | 302 | 304 | Inbound | 350 | 24.61 | 41004 | Nearshore | 32.7069 | -79.7769 | 2022-04-19 11:49:58
HYUNDAI SMART | 241312000 | 12.2 | 20.13 | One-way Transit | 22.25 | 1 | 178 | 1200 | 157 | Post-Panamax | 70 | 301 | 302 | Inbound | 350 | 24.61 | 41004 | Nearshore | 32.7084 | -79.7798 | 2022-04-19 11:50:47
HYUNDAI SMART | 241312000 | 12.3 | 20.13 | One-way Transit | 24.88 | 2 | 199 | 1200 | 157 | Post-Panamax | 70 | 300 | 302 | Inbound | 350 | 24.61 | 41004 | Nearshore | 32.7093 | -79.7816 | 2022-04-19 11:51:18
HYUNDAI SMART | 241312000 | 12.5 | 20.13 | One-way Transit | 24.88 | 2 | 199 | 1200 | 157 | Post-Panamax | 70 | 300 | 302 | Inbound | 350 | 24.61 | 41004 | Nearshore | 32.7116 | -79.7864 | 2022-04-19 11:52:39
HYUNDAI SMART | 241312000 | 13.1 | 20.13 | One-way Transit | 22.25 | 1 | 178 | 1200 | 157 | Post-Panamax | 70 | 300 | 301 | Inbound | 350 | 24.61 | 41004 | Nearshore | 32.714 | -79.7913 | 2022-04-19 11:53:58
HYUNDAI SMART | 241312000 | 13.5 | 20.13 | One-way Transit | 22.25 | 1 | 178 | 1200 | 157 | Post-Panamax | 70 | 300 | 301 | Inbound | 350 | 24.61 | 41004 | Nearshore | 32.7159 | -79.7951 | 2022-04-19 11:54:58
HYUNDAI SMART | 241312000 | 13.7 | 20.13 | One-way Transit | 24.88 | 2 | 199 | 1200 | 157 | Post-Panamax | 70 | 300 | 302 | Inbound | 360 | 24.61 | 41004 | Nearshore | 32.7172 | -79.7977 | 2022-04-19 11:55:39
HYUNDAI SMART | 241312000 | 14.1 | 20.13 | One-way Transit | 24.88 | 2 | 199 | 1200 | 157 | Post-Panamax | 70 | 300 | 302 | Inbound | 360 | 24.61 | 41004 | Nearshore | 32.7196 | -79.8026 | 2022-04-19 11:56:52
HYUNDAI SMART | 241312000 | 14.2 | 20.13 | One-way Transit | 19.62 | 0 | 157 | 1200 | 157 | Post-Panamax | 70 | 300 | 300 | Inbound | 360 | 24.61 | 41004 | Nearshore | 32.721 | -79.8055 | 2022-04-19 11:57:35
HYUNDAI SMART | 241312000 | 14.4 | 20.13 | One-way Transit | 22.25 | 1 | 178 | 1200 | 157 | Post-Panamax | 70 | 298 | 299 | Inbound | 360 | 24.61 | 41004 | Nearshore | 32.7232 | -79.8104 | 2022-04-19 11:58:46
ONE APUS | 431003000 | 12.5 | 20.13 | One-way Transit | 20.88 | 0 | 167 | 1194 | 167 | Post-Panamax | 71 | 120 | 120 | Outbound | 360 | 24.61 | 41004 | Nearshore | 32.7212 | -79.8085 | 2022-04-19 12:15:59
ONE APUS | 431003000 | 12.8 | 20.13 | One-way Transit | 23.5 | 1 | 188 | 1194 | 167 | Post-Panamax | 71 | 121 | 120 | Outbound | 360 | 24.61 | 41004 | Nearshore | 32.7194 | -79.8048 | 2022-04-19 12:16:59
ONE APUS | 431003000 | 13.1 | 20.13 | One-way Transit | 20.88 | 0 | 167 | 1194 | 167 | Post-Panamax | 71 | 120 | 120 | Outbound | 360 | 24.61 | 41004 | Nearshore | 32.7176 | -79.8011 | 2022-04-19 12:17:59
ONE APUS | 431003000 | 13.3 | 20.13 | One-way Transit | 20.88 | 0 | 167 | 1194 | 167 | Post-Panamax | 71 | 120 | 120 | Outbound | 360 | 24.61 | 41004 | Nearshore | 32.7167 | -79.7992 | 2022-04-19 12:18:29
ONE APUS | 431003000 | 13.5 | 20.13 | One-way Transit | 20.88 | 0 | 167 | 1194 | 167 | Post-Panamax | 71 | 120 | 120 | Outbound | 360 | 24.61 | 41004 | Nearshore | 32.7145 | -79.7948 | 2022-04-19 12:19:39
ONE APUS | 431003000 | 13.5 | 20.13 | One-way Transit | 20.88 | 0 | 167 | 1194 | 167 | Post-Panamax | 71 | 120 | 120 | Outbound | 360 | 24.61 | 41004 | Nearshore | 32.712 | -79.7897 | 2022-04-19 12:20:58
ONE APUS | 431003000 | 13.6 | 20.13 | One-way Transit | 20.88 | 0 | 167 | 1194 | 167 | Post-Panamax | 71 | 120 | 120 | Outbound | 360 | 24.61 | 41004 | Nearshore | 32.7101 | -79.786 | 2022-04-19 12:21:58
ONE APUS | 431003000 | 13.7 | 20.13 | One-way Transit | 23.5 | 1 | 188 | 1194 | 167 | Post-Panamax | 71 | 121 | 120 | Outbound | 360 | 24.61 | 41004 | Nearshore | 32.7091 | -79.784 | 2022-04-19 12:22:27
ONE APUS | 431003000 | 13.8 | 20.13 | One-way Transit | 20.88 | 0 | 167 | 1194 | 167 | Post-Panamax | 71 | 120 | 120 | Outbound | 360 | 24.61 | 41004 | Nearshore | 32.7069 | -79.7795 | 2022-04-19 12:23:39
ONE APUS | 431003000 | 13.7 | 20.13 | One-way Transit | 23.5 | 1 | 188 | 1194 | 167 | Post-Panamax | 71 | 118 | 117 | Outbound | 360 | 24.61 | 41004 | Nearshore | 32.7046 | -79.7749 | 2022-04-19 12:24:49
ONE APUS | 431003000 | 13.6 | 20.13 | One-way Transit | 23.5 | 1 | 188 | 1194 | 167 | Post-Panamax | 71 | 118 | 117 | Outbound | 360 | 24.61 | 41004 | Nearshore | 32.7028 | -79.7709 | 2022-04-19 12:25:49
ONE APUS | 431003000 | 13.7 | 20.13 | One-way Transit | 20.88 | 0 | 167 | 1194 | 167 | Post-Panamax | 71 | 117 | 117 | Outbound | 360 | 24.61 | 41004 | Nearshore | 32.7011 | -79.767 | 2022-04-19 12:26:49
ONE APUS | 431003000 | 13.8 | 20.13 | One-way Transit | 23.5 | 1 | 188 | 1194 | 167 | Post-Panamax | 71 | 118 | 117 | Outbound | 360 | 24.61 | 41004 | Nearshore | 32.699 | -79.7623 | 2022-04-19 12:27:58
ONE APUS | 431003000 | 13.9 | 20.13 | One-way Transit | 20.88 | 0 | 167 | 1194 | 167 | Post-Panamax | 71 | 117 | 117 | Outbound | 360 | 24.61 | 41004 | Nearshore | 32.6976 | -79.759 | 2022-04-19 12:28:48
ONE APUS | 431003000 | 14.1 | 20.13 | One-way Transit | 23.5 | 1 | 188 | 1194 | 167 | Post-Panamax | 71 | 118 | 117 | Outbound | 360 | 24.61 | 41004 | Nearshore | 32.696 | -79.7554 | 2022-04-19 12:29:40
ONE APUS | 431003000 | 14.3 | 20.13 | One-way Transit | 23.5 | 1 | 188 | 1194 | 167 | Post-Panamax | 71 | 118 | 117 | Outbound | 360 | 24.61 | 41004 | Nearshore | 32.6936 | -79.75 | 2022-04-19 12:30:59
ONE APUS | 431003000 | 14.3 | 20.13 | One-way Transit | 23.5 | 1 | 188 | 1194 | 167 | Post-Panamax | 71 | 120 | 119 | Outbound | 360 | 24.61 | 41004 | Nearshore | 32.6925 | -79.7475 | 2022-04-19 12:31:35
ONE APUS | 431003000 | 14.4 | 20.13 | One-way Transit | 20.88 | 0 | 167 | 1194 | 167 | Post-Panamax | 71 | 119 | 119 | Outbound | 360 | 24.61 | 41004 | Nearshore | 32.6901 | -79.7426 | 2022-04-19 12:32:47
ONE APUS | 431003000 | 14.4 | 20.13 | One-way Transit | 20.88 | 0 | 167 | 1194 | 167 | Post-Panamax | 71 | 119 | 119 | Outbound | 360 | 24.61 | 41004 | Offshore | 32.6877 | -79.7377 | 2022-04-19 12:33:58
ONE APUS | 431003000 | 14.4 | 20.13 | One-way Transit | 20.88 | 0 | 167 | 1194 | 167 | Post-Panamax | 71 | 119 | 119 | Outbound | 360 | 24.61 | 41004 | Offshore | 32.6866 | -79.7352 | 2022-04-19 12:34:34
ONE APUS | 431003000 | 14.4 | 20.13 | One-way Transit | 20.88 | 0 | 167 | 1194 | 167 | Post-Panamax | 71 | 119 | 119 | Outbound | 360 | 24.61 | 41004 | Offshore | 32.6842 | -79.7303 | 2022-04-19 12:35:46
ONE APUS | 431003000 | 14.5 | 20.13 | One-way Transit | 20.88 | 0 | 167 | 1194 | 167 | Post-Panamax | 71 | 119 | 119 | Outbound | 360 | 24.61 | 41004 | Offshore | 32.6818 | -79.7252 | 2022-04-19 12:36:59
ONE APUS | 431003000 | 14.5 | 20.13 | One-way Transit | 20.88 | 0 | 167 | 1194 | 167 | Post-Panamax | 71 | 119 | 119 | Outbound | 360 | 24.61 | 41004 | Offshore | 32.6807 | -79.7227 | 2022-04-19 12:37:34
ONE APUS | 431003000 | 14.5 | 20.13 | One-way Transit | 20.88 | 0 | 167 | 1194 | 167 | Post-Panamax | 71 | 119 | 119 | Outbound | 360 | 24.61 | 41004 | Offshore | 32.6783 | -79.7178 | 2022-04-19 12:38:46
ONE APUS | 431003000 | 14.5 | 20.13 | One-way Transit | 20.88 | 0 | 167 | 1194 | 167 | Post-Panamax | 71 | 119 | 119 | Outbound | 360 | 24.61 | 41004 | Offshore | 32.6759 | -79.7127 | 2022-04-19 12:39:59
ONE APUS | 431003000 | 14.5 | 20.13 | One-way Transit | 20.88 | 0 | 167 | 1194 | 167 | Post-Panamax | 71 | 119 | 119 | Outbound | 360 | 24.61 | 41004 | Offshore | 32.6748 | -79.7103 | 2022-04-19 12:40:34
ONE APUS | 431003000 | 14.5 | 20.13 | One-way Transit | 23.5 | 1 | 188 | 1194 | 167 | Post-Panamax | 71 | 120 | 119 | Outbound | 360 | 24.61 | 41004 | Offshore | 32.6724 | -79.7053 | 2022-04-19 12:41:47
ONE APUS | 431003000 | 14.5 | 20.13 | One-way Transit | 20.88 | 0 | 167 | 1194 | 167 | Post-Panamax | 71 | 119 | 119 | Outbound | 360 | 24.61 | 41004 | Offshore | 32.67 | -79.7002 | 2022-04-19 12:42:59
ONE APUS | 431003000 | 14.5 | 20.13 | One-way Transit | 20.88 | 0 | 167 | 1194 | 167 | Post-Panamax | 71 | 119 | 119 | Outbound | 360 | 24.61 | 41004 | Offshore | 32.6689 | -79.6978 | 2022-04-19 12:43:34
APL NEW JERSEY | 636013522 | 12.6 | 17.9 | One-way Transit | 14.8 | 1 | 148 | 961 | 131 | Panamax | 70 | 299 | 300 | Inbound | 350 | 24.61 | 41004 | Offshore | 32.6678 | -79.6954 | 2022-04-19 14:27:39
APL NEW JERSEY | 636013522 | 12.6 | 17.9 | One-way Transit | 14.8 | 1 | 148 | 961 | 131 | Panamax | 70 | 299 | 300 | Inbound | 350 | 24.61 | 41004 | Offshore | 32.6699 | -79.6997 | 2022-04-19 14:28:50
APL NEW JERSEY | 636013522 | 12.6 | 17.9 | One-way Transit | 14.8 | 1 | 148 | 961 | 131 | Panamax | 70 | 299 | 300 | Inbound | 350 | 24.61 | 41004 | Offshore | 32.6711 | -79.7022 | 2022-04-19 14:29:30
APL NEW JERSEY | 636013522 | 12.6 | 17.9 | One-way Transit | 14.8 | 1 | 148 | 961 | 131 | Panamax | 70 | 299 | 300 | Inbound | 350 | 24.61 | 41004 | Offshore | 32.6722 | -79.7046 | 2022-04-19 14:30:09
APL NEW JERSEY | 636013522 | 12.7 | 17.9 | One-way Transit | 13.1 | 0 | 131 | 961 | 131 | Panamax | 70 | 300 | 300 | Inbound | 350 | 24.61 | 41004 | Offshore | 32.6748 | -79.7099 | 2022-04-19 14:31:39
APL NEW JERSEY | 636013522 | 12.7 | 17.9 | One-way Transit | 14.8 | 1 | 148 | 961 | 131 | Panamax | 70 | 299 | 300 | Inbound | 350 | 24.61 | 41004 | Offshore | 32.6769 | -79.7142 | 2022-04-19 14:32:49
APL NEW JERSEY | 636013522 | 12.7 | 17.9 | One-way Transit | 14.8 | 1 | 148 | 961 | 131 | Panamax | 70 | 299 | 300 | Inbound | 350 | 24.61 | 41004 | Offshore | 32.6779 | -79.7164 | 2022-04-19 14:33:28
APL NEW JERSEY | 636013522 | 12.7 | 17.9 | One-way Transit | 14.8 | 1 | 148 | 961 | 131 | Panamax | 70 | 299 | 300 | Inbound | 360 | 24.61 | 41004 | Offshore | 32.6809 | -79.7225 | 2022-04-19 14:35:08
APL NEW JERSEY | 636013522 | 12.7 | 17.9 | One-way Transit | 14.8 | 1 | 148 | 961 | 131 | Panamax | 70 | 299 | 300 | Inbound | 360 | 24.61 | 41004 | Offshore | 32.6894 | -79.7403 | 2022-04-19 14:39:59
APL NEW JERSEY | 636013522 | 12.7 | 17.9 | One-way Transit | 14.8 | 1 | 148 | 961 | 131 | Panamax | 70 | 299 | 300 | Inbound | 360 | 24.61 | 41004 | Nearshore | 32.6933 | -79.7484 | 2022-04-19 14:42:09
C HAMBURG | 636020327 | 12.4 | 17.9 | One-way Transit | 20 | 1 | 160 | 1096 | 141 | Post-Panamax | 71 | 297 | 298 | Inbound | 360 | 24.61 | 41004 | Offshore | 32.6694 | -79.6989 | 2022-04-19 14:42:48
C HAMBURG | 636020327 | 12.4 | 17.9 | One-way Transit | 20 | 1 | 160 | 1096 | 141 | Post-Panamax | 71 | 299 | 300 | Inbound | 360 | 24.61 | 41004 | Offshore | 32.6707 | -79.7019 | 2022-04-19 14:43:37
APL NEW JERSEY | 636013522 | 12.8 | 17.9 | One-way Transit | 14.8 | 1 | 148 | 961 | 131 | Panamax | 70 | 299 | 300 | Inbound | 360 | 24.61 | 41004 | Nearshore | 32.6958 | -79.7538 | 2022-04-19 14:43:39
APL NEW JERSEY | 636013522 | 12.8 | 17.9 | One-way Transit | 14.8 | 1 | 148 | 961 | 131 | Panamax | 70 | 299 | 300 | Inbound | 360 | 24.61 | 41004 | Nearshore | 32.697 | -79.7562 | 2022-04-19 14:44:19
C HAMBURG | 636020327 | 12.4 | 17.9 | One-way Transit | 20 | 1 | 160 | 1096 | 141 | Post-Panamax | 71 | 302 | 301 | Inbound | 360 | 24.61 | 41004 | Offshore | 32.673 | -79.7066 | 2022-04-19 14:44:57
C HAMBURG | 636020327 | 12.4 | 17.9 | One-way Transit | 20 | 1 | 160 | 1096 | 141 | Post-Panamax | 71 | 301 | 302 | Inbound | 360 | 22.37 | 41004 | Offshore | 32.6739 | -79.7083 | 2022-04-19 14:45:27
APL NEW JERSEY | 636013522 | 12.8 | 17.9 | One-way Transit | 14.8 | 1 | 148 | 961 | 131 | Panamax | 70 | 299 | 300 | Inbound | 360 | 22.37 | 41004 | Nearshore | 32.6997 | -79.7619 | 2022-04-19 14:45:49
APL NEW JERSEY | 636013522 | 12.8 | 17.9 | One-way Transit | 14.8 | 1 | 148 | 961 | 131 | Panamax | 70 | 299 | 300 | Inbound | 360 | 22.37 | 41004 | Nearshore | 32.7015 | -79.7656 | 2022-04-19 14:46:49
C HAMBURG | 636020327 | 12.4 | 17.9 | One-way Transit | 17.62 | 0 | 141 | 1096 | 141 | Post-Panamax | 71 | 302 | 302 | Inbound | 360 | 22.37 | 41004 | Offshore | 32.6766 | -79.7135 | 2022-04-19 14:46:57
C HAMBURG | 636020327 | 12.4 | 17.9 | One-way Transit | 20 | 1 | 160 | 1096 | 141 | Post-Panamax | 71 | 302 | 301 | Inbound | 360 | 22.37 | 41004 | Offshore | 32.6775 | -79.7153 | 2022-04-19 14:47:27
APL NEW JERSEY | 636013522 | 12.8 | 17.9 | One-way Transit | 14.8 | 1 | 148 | 961 | 131 | Panamax | 70 | 299 | 300 | Inbound | 360 | 22.37 | 41004 | Nearshore | 32.7032 | -79.7692 | 2022-04-19 14:47:49
C HAMBURG | 636020327 | 12.4 | 17.9 | One-way Transit | 17.62 | 0 | 141 | 1096 | 141 | Post-Panamax | 71 | 301 | 301 | Inbound | 360 | 22.37 | 41004 | Offshore | 32.6797 | -79.7194 | 2022-04-19 14:48:37
C HAMBURG | 636020327 | 12.4 | 17.9 | One-way Transit | 20 | 1 | 160 | 1096 | 141 | Post-Panamax | 71 | 302 | 301 | Inbound | 360 | 22.37 | 41004 | Offshore | 32.6814 | -79.7229 | 2022-04-19 14:49:37
APL NEW JERSEY | 636013522 | 12.2 | 17.9 | One-way Transit | 14.8 | 1 | 148 | 961 | 131 | Panamax | 70 | 299 | 300 | Inbound | 360 | 22.37 | 41004 | Nearshore | 32.7081 | -79.7795 | 2022-04-19 14:50:39
C HAMBURG | 636020327 | 12 | 17.9 | One-way Transit | 20 | 1 | 160 | 1096 | 141 | Post-Panamax | 71 | 301 | 302 | Inbound | 360 | 22.37 | 41004 | Offshore | 32.6838 | -79.7275 | 2022-04-19 14:50:57
C HAMBURG | 636020327 | 11.7 | 17.9 | One-way Transit | 20 | 1 | 160 | 1096 | 141 | Post-Panamax | 71 | 300 | 299 | Inbound | 360 | 22.37 | 41004 | Offshore | 32.6849 | -79.7297 | 2022-04-19 14:51:37
APL NEW JERSEY | 636013522 | 11.4 | 17.9 | One-way Transit | 14.8 | 1 | 148 | 961 | 131 | Panamax | 70 | 300 | 299 | Inbound | 360 | 22.37 | 41004 | Nearshore | 32.7106 | -79.7845 | 2022-04-19 14:52:09
C HAMBURG | 636020327 | 11.4 | 17.9 | One-way Transit | 20 | 1 | 160 | 1096 | 141 | Post-Panamax | 71 | 299 | 298 | Inbound | 360 | 22.37 | 41004 | Offshore | 32.6862 | -79.7325 | 2022-04-19 14:52:27
APL NEW JERSEY | 636013522 | 9.5 | 15.66 | One-way Transit | 14.8 | 1 | 148 | 961 | 131 | Panamax | 70 | 297 | 298 | Inbound | 360 | 20.13 | 41004 | Nearshore | 32.7156 | -79.7959 | 2022-04-19 14:55:58
APL NEW JERSEY | 636013522 | 8.9 | 15.66 | One-way Transit | 14.8 | 1 | 148 | 961 | 131 | Panamax | 70 | 297 | 298 | Inbound | 360 | 20.13 | 41004 | Nearshore | 32.7174 | -79.7999 | 2022-04-19 14:57:29
APL NEW JERSEY | 636013522 | 7.8 | 15.66 | One-way Transit | 14.8 | 1 | 148 | 961 | 131 | Panamax | 70 | 299 | 300 | Inbound | 360 | 20.13 | 41004 | Nearshore | 32.7218 | -79.809 | 2022-04-19 15:01:19
C HAMBURG | 636020327 | 9.4 | 15.66 | One-way Transit | 17.62 | 0 | 141 | 1096 | 141 | Post-Panamax | 71 | 301 | 301 | Inbound | 360 | 22.37 | 41004 | Nearshore | 32.7112 | -79.7875 | 2022-04-19 15:10:39
C HAMBURG | 636020327 | 8.1 | 15.66 | One-way Transit | 17.62 | 0 | 141 | 1096 | 141 | Post-Panamax | 71 | 301 | 301 | Inbound | 360 | 22.37 | 41004 | Nearshore | 32.7166 | -79.798 | 2022-04-19 15:14:59
C HAMBURG | 636020327 | 8 | 15.66 | One-way Transit | 20 | 1 | 160 | 1096 | 141 | Post-Panamax | 71 | 301 | 300 | Inbound | 350 | 20.13 | 41004 | Nearshore | 32.7176 | -79.7999 | 2022-04-19 15:15:48
C HAMBURG | 636020327 | 7.5 | 15.66 | One-way Transit | 17.62 | 0 | 141 | 1096 | 141 | Post-Panamax | 71 | 301 | 301 | Inbound | 350 | 20.13 | 41004 | Nearshore | 32.7209 | -79.8068 | 2022-04-19 15:18:57
C HAMBURG | 636020327 | 7.7 | 15.66 | One-way Transit | 17.62 | 0 | 141 | 1096 | 141 | Post-Panamax | 71 | 301 | 301 | Inbound | 350 | 20.13 | 41004 | Nearshore | 32.7216 | -79.8083 | 2022-04-19 15:19:38
CMA CGM COLUMBA | 215249000 | 13.6 | 8.95 | One-way Transit | 20.62 | 1 | 165 | 1191 | 144 | Post-Panamax | 71 | 300 | 301 | Inbound | 150 | 11.18 | 41004 | Nearshore | 32.6915 | -79.7448 | 2022-04-18 09:56:47
CMA CGM COLUMBA | 215249000 | 14.3 | 11.18 | One-way Transit | 25.75 | 3 | 206 | 1191 | 144 | Post-Panamax | 71 | 300 | 303 | Inbound | 160 | 13.42 | 41004 | Nearshore | 32.7183 | -79.7999 | 2022-04-18 10:10:16
CMA CGM COLUMBA | 215249000 | 14.1 | 11.18 | One-way Transit | 25.75 | 3 | 206 | 1191 | 144 | Post-Panamax | 71 | 298 | 301 | Inbound | 160 | 13.42 | 41004 | Nearshore | 32.723 | -79.8097 | 2022-04-18 10:12:40
CMA CGM MARCO POLO | 311000923 | 12.6 | 11.18 | One-way Transit | 30.63 | 3 | 245 | 1299 | 177 | Post-Panamax | 71 | 118 | 115 | Outbound | 160 | 15.66 | 41004 | Nearshore | 32.7214 | -79.808 | 2022-04-18 10:20:49
MSC JULIE | 255806498 | 15.3 | 11.18 | One-way Transit | 21.75 | 1 | 174 | 984 | 157 | Post-Panamax | 71 | 300 | 299 | Inbound | 210 | 15.66 | 41004 | Offshore | 32.6696 | -79.6986 | 2022-04-18 18:11:07
MSC JULIE | 255806498 | 15.4 | 11.18 | One-way Transit | 19.62 | 0 | 157 | 984 | 157 | Post-Panamax | 71 | 300 | 300 | Inbound | 210 | 15.66 | 41004 | Offshore | 32.6716 | -79.7031 | 2022-04-18 18:12:07
MSC JULIE | 255806498 | 15.5 | 11.18 | One-way Transit | 19.62 | 0 | 157 | 984 | 157 | Post-Panamax | 71 | 300 | 300 | Inbound | 210 | 15.66 | 41004 | Offshore | 32.675 | -79.7101 | 2022-04-18 18:13:43
MSC JULIE | 255806498 | 15.5 | 11.18 | One-way Transit | 21.75 | 1 | 174 | 984 | 157 | Post-Panamax | 71 | 298 | 299 | Inbound | 210 | 15.66 | 41004 | Offshore | 32.676 | -79.7124 | 2022-04-18 18:14:13
MSC JULIE | 255806498 | 15.6 | 8.95 | One-way Transit | 21.75 | 1 | 174 | 984 | 157 | Post-Panamax | 71 | 299 | 300 | Inbound | 240 | 15.66 | 41004 | Offshore | 32.6797 | -79.7201 | 2022-04-18 18:15:56
MSC JULIE | 255806498 | 15.6 | 8.95 | One-way Transit | 21.75 | 1 | 174 | 984 | 157 | Post-Panamax | 71 | 299 | 300 | Inbound | 240 | 15.66 | 41004 | Offshore | 32.6813 | -79.7236 | 2022-04-18 18:16:42
MSC JULIE | 255806498 | 15.6 | 8.95 | One-way Transit | 21.75 | 1 | 174 | 984 | 157 | Post-Panamax | 71 | 299 | 300 | Inbound | 240 | 15.66 | 41004 | Offshore | 32.684 | -79.7291 | 2022-04-18 18:17:55
MSC JULIE | 255806498 | 15.6 | 8.95 | One-way Transit | 21.75 | 1 | 174 | 984 | 157 | Post-Panamax | 71 | 300 | 301 | Inbound | 240 | 15.66 | 41004 | Offshore | 32.6852 | -79.7317 | 2022-04-18 18:18:30
MSC JULIE | 255806498 | 15.5 | 8.95 | One-way Transit | 21.75 | 1 | 174 | 984 | 157 | Post-Panamax | 71 | 300 | 301 | Inbound | 240 | 15.66 | 41004 | Offshore | 32.6878 | -79.737 | 2022-04-18 18:19:42
MSC JULIE | 255806498 | 15.6 | 8.95 | One-way Transit | 19.62 | 0 | 157 | 984 | 157 | Post-Panamax | 71 | 301 | 301 | Inbound | 240 | 15.66 | 41004 | Offshore | 32.6901 | -79.7415 | 2022-04-18 18:20:42
MSC JULIE | 255806498 | 15.5 | 8.95 | One-way Transit | 21.75 | 1 | 174 | 984 | 157 | Post-Panamax | 71 | 300 | 301 | Inbound | 240 | 15.66 | 41004 | Nearshore | 32.6925 | -79.7464 | 2022-04-18 18:21:49
MSC JULIE | 255806498 | 15.5 | 8.95 | One-way Transit | 21.75 | 1 | 174 | 984 | 157 | Post-Panamax | 71 | 301 | 300 | Inbound | 240 | 15.66 | 41004 | Nearshore | 32.6938 | -79.749 | 2022-04-18 18:22:25
MSC JULIE | 255806498 | 15.4 | 8.95 | One-way Transit | 23.88 | 2 | 191 | 984 | 157 | Post-Panamax | 71 | 300 | 298 | Inbound | 240 | 15.66 | 41004 | Nearshore | 32.6965 | -79.7544 | 2022-04-18 18:23:37
MSC JULIE | 255806498 | 15.2 | 8.95 | One-way Transit | 19.62 | 0 | 157 | 984 | 157 | Post-Panamax | 71 | 298 | 298 | Inbound | 240 | 15.66 | 41004 | Nearshore | 32.6987 | -79.7593 | 2022-04-18 18:24:43
MSC JULIE | 255806498 | 15.1 | 11.18 | One-way Transit | 19.62 | 0 | 157 | 984 | 157 | Post-Panamax | 71 | 298 | 298 | Inbound | 260 | 13.42 | 41004 | Nearshore | 32.7007 | -79.7637 | 2022-04-18 18:25:43
MSC JULIE | 255806498 | 15 | 11.18 | One-way Transit | 21.75 | 1 | 174 | 984 | 157 | Post-Panamax | 71 | 299 | 298 | Inbound | 260 | 13.42 | 41004 | Nearshore | 32.7029 | -79.7685 | 2022-04-18 18:26:49
MSC JULIE | 255806498 | 14.8 | 11.18 | One-way Transit | 21.75 | 1 | 174 | 984 | 157 | Post-Panamax | 71 | 299 | 298 | Inbound | 260 | 13.42 | 41004 | Nearshore | 32.7053 | -79.7735 | 2022-04-18 18:28:00
MSC JULIE | 255806498 | 14.6 | 11.18 | One-way Transit | 21.75 | 1 | 174 | 984 | 157 | Post-Panamax | 71 | 298 | 299 | Inbound | 260 | 13.42 | 41004 | Nearshore | 32.7064 | -79.7761 | 2022-04-18 18:28:37
MSC JULIE | 255806498 | 14.3 | 11.18 | One-way Transit | 19.62 | 0 | 157 | 984 | 157 | Post-Panamax | 71 | 300 | 300 | Inbound | 260 | 13.42 | 41004 | Nearshore | 32.7089 | -79.7811 | 2022-04-18 18:29:49
MSC JULIE | 255806498 | 13.9 | 11.18 | One-way Transit | 19.62 | 0 | 157 | 984 | 157 | Post-Panamax | 71 | 300 | 300 | Inbound | 260 | 13.42 | 41004 | Nearshore | 32.7103 | -79.784 | 2022-04-18 18:30:31
MSC JULIE | 255806498 | 13.4 | 11.18 | One-way Transit | 19.62 | 0 | 157 | 984 | 157 | Post-Panamax | 71 | 300 | 300 | Inbound | 260 | 13.42 | 41004 | Nearshore | 32.7125 | -79.7886 | 2022-04-18 18:31:42
MSC JULIE | 255806498 | 13.3 | 11.18 | One-way Transit | 19.62 | 0 | 157 | 984 | 157 | Post-Panamax | 71 | 300 | 300 | Inbound | 260 | 13.42 | 41004 | Nearshore | 32.7147 | -79.7932 | 2022-04-18 18:32:55
MSC JULIE | 255806498 | 13.4 | 11.18 | One-way Transit | 21.75 | 1 | 174 | 984 | 157 | Post-Panamax | 71 | 299 | 300 | Inbound | 260 | 13.42 | 41004 | Nearshore | 32.7158 | -79.7955 | 2022-04-18 18:33:31
MSC JULIE | 255806498 | 13.6 | 11.18 | One-way Transit | 21.75 | 1 | 174 | 984 | 157 | Post-Panamax | 71 | 300 | 301 | Inbound | 260 | 13.42 | 41004 | Nearshore | 32.7181 | -79.8003 | 2022-04-18 18:34:46
MSC JULIE | 255806498 | 13.5 | 8.95 | One-way Transit | 21.75 | 1 | 174 | 984 | 157 | Post-Panamax | 71 | 300 | 301 | Inbound | 250 | 11.18 | 41004 | Nearshore | 32.7203 | -79.8048 | 2022-04-18 18:35:55
MSC JULIE | 255806498 | 13.3 | 8.95 | One-way Transit | 21.75 | 1 | 174 | 984 | 157 | Post-Panamax | 71 | 301 | 300 | Inbound | 250 | 11.18 | 41004 | Nearshore | 32.722 | -79.8079 | 2022-04-18 18:36:45
PORTO KAGIO | 636020868 | 15.1 | 6.71 | One-way Transit | 13.1 | 0 | 131 | 915 | 131 | Panamax | 71 | 120 | 120 | Outbound | 260 | 11.18 | 41004 | Nearshore | 32.7198 | -79.8045 | 2022-04-18 18:50:20
PORTO KAGIO | 636020868 | 14.9 | 6.71 | One-way Transit | 14.7 | 1 | 147 | 915 | 131 | Panamax | 71 | 121 | 120 | Outbound | 260 | 11.18 | 41004 | Nearshore | 32.7128 | -79.791 | 2022-04-18 18:53:32
PORTO KAGIO | 636020868 | 14.7 | 6.71 | One-way Transit | 14.7 | 1 | 147 | 915 | 131 | Panamax | 71 | 120 | 119 | Outbound | 260 | 11.18 | 41004 | Nearshore | 32.7112 | -79.788 | 2022-04-18 18:54:15
PORTO KAGIO | 636020868 | 14.3 | 8.95 | One-way Transit | 13.1 | 0 | 131 | 915 | 131 | Panamax | 71 | 116 | 116 | Outbound | 270 | 13.42 | 41004 | Nearshore | 32.7063 | -79.7772 | 2022-04-18 18:56:50
PORTO KAGIO | 636020868 | 14.2 | 8.95 | One-way Transit | 14.7 | 1 | 147 | 915 | 131 | Panamax | 71 | 117 | 116 | Outbound | 270 | 13.42 | 41004 | Nearshore | 32.7051 | -79.7746 | 2022-04-18 18:57:27
PORTO KAGIO | 636020868 | 13.3 | 8.95 | One-way Transit | 14.7 | 1 | 147 | 915 | 131 | Panamax | 71 | 120 | 119 | Outbound | 270 | 11.18 | 41004 | Offshore | 32.6868 | -79.7366 | 2022-04-18 19:07:10
PORTO KAGIO | 636020868 | 13.1 | 8.95 | One-way Transit | 16.3 | 2 | 163 | 915 | 131 | Panamax | 71 | 118 | 116 | Outbound | 270 | 11.18 | 41004 | Offshore | 32.6833 | -79.7291 | 2022-04-18 19:09:10