## master-sv-roll
Name | MMSI | VSPD kn | WSPD mph | Transit | % Channel Occupied | Yaw deg | Effective Beam ft | LOA ft | Beam ft | Class | AIS Type | Course | Heading | Course Behavior | WDIR degT | GST mph | Buoy Source | Location | Latitude | Longitude | Date/Time UTC
MAERSK SYDNEY | 563000500 | 15.8 | 6.49 | One-way Transit | 29.83 | 2 | 179 | 1099 | 141 | Post-Panamax | 70 | 139 | 141 | Outbound | 84 | 8.95 | 41008 | Nearshore | 32.0272 | -80.8145 | 2022-04-24 00:51:49
MAERSK SYDNEY | 563000500 | 15.6 | 6.49 | One-way Transit | 26.67 | 1 | 160 | 1099 | 141 | Post-Panamax | 70 | 141 | 142 | Outbound | 84 | 8.95 | 41008 | Nearshore | 32.0235 | -80.8109 | 2022-04-24 00:52:56
MAERSK SYDNEY | 563000500 | 15.4 | 6.49 | One-way Transit | 26.67 | 1 | 160 | 1099 | 141 | Post-Panamax | 70 | 142 | 143 | Outbound | 84 | 8.95 | 41008 | Nearshore | 32.0201 | -80.8078 | 2022-04-24 00:53:56
MAERSK SYDNEY | 563000500 | 15.4 | 6.49 | One-way Transit | 26.67 | 1 | 160 | 1099 | 141 | Post-Panamax | 70 | 142 | 143 | Outbound | 84 | 8.95 | 41008 | Nearshore | 32.0167 | -80.8047 | 2022-04-24 00:54:56
MAERSK SYDNEY | 563000500 | 15.3 | 6.49 | One-way Transit | 23.5 | 0 | 141 | 1099 | 141 | Post-Panamax | 70 | 143 | 143 | Outbound | 84 | 8.95 | 41008 | Nearshore | 32.0133 | -80.8017 | 2022-04-24 00:55:56
MAERSK SYDNEY | 563000500 | 15.1 | 6.49 | One-way Transit | 26.67 | 1 | 160 | 1099 | 141 | Post-Panamax | 70 | 143 | 144 | Outbound | 84 | 8.95 | 41008 | Nearshore | 32.0116 | -80.8002 | 2022-04-24 00:56:26
MAERSK SYDNEY | 563000500 | 14.8 | 6.49 | One-way Transit | 23.5 | 0 | 141 | 1099 | 141 | Post-Panamax | 70 | 143 | 143 | Outbound | 84 | 8.95 | 41008 | Nearshore | 32.0076 | -80.7967 | 2022-04-24 00:57:38
MAERSK SYDNEY | 563000500 | 14.8 | 6.49 | One-way Transit | 23.5 | 0 | 141 | 1099 | 141 | Post-Panamax | 70 | 142 | 142 | Outbound | 84 | 8.95 | 41008 | Nearshore | 32.004 | -80.7935 | 2022-04-24 00:58:44
MAERSK SYDNEY | 563000500 | 14.9 | 6.49 | One-way Transit | 23.5 | 0 | 141 | 1099 | 141 | Post-Panamax | 70 | 142 | 142 | Outbound | 84 | 8.95 | 41008 | Nearshore | 32.0007 | -80.7906 | 2022-04-24 00:59:44
MAERSK SYDNEY | 563000500 | 14.9 | 6.49 | One-way Transit | 26.67 | 1 | 160 | 1099 | 141 | Post-Panamax | 70 | 120 | 119 | Outbound | 84 | 8.95 | 41008 | Offshore | 31.9906 | -80.7759 | 2022-04-24 01:03:38
MAERSK SYDNEY | 563000500 | 15.1 | 6.49 | One-way Transit | 26.67 | 1 | 160 | 1099 | 141 | Post-Panamax | 70 | 119 | 118 | Outbound | 84 | 8.95 | 41008 | Offshore | 31.9886 | -80.7717 | 2022-04-24 01:04:38
MAERSK SYDNEY | 563000500 | 15 | 6.49 | One-way Transit | 23.5 | 0 | 141 | 1099 | 141 | Post-Panamax | 70 | 118 | 118 | Outbound | 84 | 8.95 | 41008 | Offshore | 31.9866 | -80.7673 | 2022-04-24 01:05:38
MAERSK SYDNEY | 563000500 | 14.9 | 6.49 | One-way Transit | 23.5 | 0 | 141 | 1099 | 141 | Post-Panamax | 70 | 118 | 118 | Outbound | 84 | 8.95 | 41008 | Offshore | 31.9846 | -80.763 | 2022-04-24 01:06:38
MAERSK SYDNEY | 563000500 | 14.9 | 6.49 | One-way Transit | 23.5 | 0 | 141 | 1099 | 141 | Post-Panamax | 70 | 118 | 118 | Outbound | 84 | 8.95 | 41008 | Offshore | 31.9826 | -80.7587 | 2022-04-24 01:07:38
MAERSK SYDNEY | 563000500 | 14.7 | 6.49 | One-way Transit | 23.5 | 0 | 141 | 1099 | 141 | Post-Panamax | 70 | 118 | 118 | Outbound | 84 | 8.95 | 41008 | Offshore | 31.9807 | -80.7544 | 2022-04-24 01:08:38
MAERSK SYDNEY | 563000500 | 14.2 | 6.49 | One-way Transit | 26.67 | 1 | 160 | 1099 | 141 | Post-Panamax | 70 | 119 | 118 | Outbound | 84 | 8.95 | 41008 | Offshore | 31.9786 | -80.7499 | 2022-04-24 01:09:43
MAERSK SYDNEY | 563000500 | 13.6 | 6.49 | One-way Transit | 26.67 | 1 | 160 | 1099 | 141 | Post-Panamax | 70 | 119 | 118 | Outbound | 84 | 8.95 | 41008 | Offshore | 31.9767 | -80.7459 | 2022-04-24 01:10:43
MAERSK SYDNEY | 563000500 | 13 | 6.49 | One-way Transit | 23.5 | 0 | 141 | 1099 | 141 | Post-Panamax | 70 | 118 | 118 | Outbound | 84 | 8.95 | 41008 | Offshore | 31.9749 | -80.7421 | 2022-04-24 01:11:43
MAERSK SYDNEY | 563000500 | 12.3 | 6.49 | One-way Transit | 29.83 | 2 | 179 | 1099 | 141 | Post-Panamax | 70 | 119 | 117 | Outbound | 84 | 8.95 | 41008 | Offshore | 31.973 | -80.7382 | 2022-04-24 01:12:50
LONG BEACH EXPRESS | 636020252 | 14.9 | 7.83 | One-way Transit | 17.5 | 0 | 105 | 961 | 105 | Panamax | 79 | 298 | 298 | Inbound | 93 | 8.95 | 41008 | Offshore | 31.9731 | -80.738 | 2022-04-24 01:32:43
LONG BEACH EXPRESS | 636020252 | 15.1 | 7.83 | One-way Transit | 20.33 | 1 | 122 | 961 | 105 | Panamax | 79 | 298 | 299 | Inbound | 93 | 8.95 | 41008 | Offshore | 31.975 | -80.7423 | 2022-04-24 01:33:43
LONG BEACH EXPRESS | 636020252 | 15.2 | 7.83 | One-way Transit | 23 | 2 | 138 | 961 | 105 | Panamax | 79 | 297 | 299 | Inbound | 93 | 8.95 | 41008 | Offshore | 31.977 | -80.7467 | 2022-04-24 01:34:43
LONG BEACH EXPRESS | 636020252 | 15.2 | 7.83 | One-way Transit | 17.5 | 0 | 105 | 961 | 105 | Panamax | 79 | 300 | 300 | Inbound | 93 | 8.95 | 41008 | Offshore | 31.9791 | -80.751 | 2022-04-24 01:35:43
LONG BEACH EXPRESS | 636020252 | 15.2 | 7.83 | One-way Transit | 20.33 | 1 | 122 | 961 | 105 | Panamax | 79 | 301 | 300 | Inbound | 93 | 8.95 | 41008 | Offshore | 31.9812 | -80.7553 | 2022-04-24 01:36:43
LONG BEACH EXPRESS | 636020252 | 15.2 | 7.83 | One-way Transit | 17.5 | 0 | 105 | 961 | 105 | Panamax | 79 | 298 | 298 | Inbound | 93 | 8.95 | 41008 | Offshore | 31.9833 | -80.7596 | 2022-04-24 01:37:43
LONG BEACH EXPRESS | 636020252 | 15.2 | 7.83 | One-way Transit | 17.5 | 0 | 105 | 961 | 105 | Panamax | 79 | 297 | 297 | Inbound | 93 | 8.95 | 41008 | Offshore | 31.9854 | -80.7644 | 2022-04-24 01:38:48
LONG BEACH EXPRESS | 636020252 | 15.2 | 7.83 | One-way Transit | 17.5 | 0 | 105 | 961 | 105 | Panamax | 79 | 297 | 297 | Inbound | 93 | 8.95 | 41008 | Offshore | 31.9874 | -80.7688 | 2022-04-24 01:39:48
LONG BEACH EXPRESS | 636020252 | 15.2 | 7.83 | One-way Transit | 17.5 | 0 | 105 | 961 | 105 | Panamax | 79 | 298 | 298 | Inbound | 93 | 8.95 | 41008 | Offshore | 31.9894 | -80.7732 | 2022-04-24 01:40:48
LONG BEACH EXPRESS | 636020252 | 15.2 | 7.83 | One-way Transit | 20.33 | 1 | 122 | 961 | 105 | Panamax | 79 | 298 | 297 | Inbound | 93 | 8.95 | 41008 | Offshore | 31.9916 | -80.7781 | 2022-04-24 01:41:55
LONG BEACH EXPRESS | 636020252 | 14.7 | 7.83 | One-way Transit | 17.5 | 0 | 105 | 961 | 105 | Panamax | 79 | 323 | 323 | Inbound | 93 | 8.95 | 41008 | Nearshore | 31.9997 | -80.7896 | 2022-04-24 01:45:01
LONG BEACH EXPRESS | 636020252 | 14.7 | 7.83 | One-way Transit | 17.5 | 0 | 105 | 961 | 105 | Panamax | 79 | 323 | 323 | Inbound | 93 | 8.95 | 41008 | Nearshore | 32.0014 | -80.791 | 2022-04-24 01:45:31
LONG BEACH EXPRESS | 636020252 | 14.6 | 7.83 | One-way Transit | 17.5 | 0 | 105 | 961 | 105 | Panamax | 79 | 323 | 323 | Inbound | 93 | 8.95 | 41008 | Nearshore | 32.005 | -80.7942 | 2022-04-24 01:46:37
LONG BEACH EXPRESS | 636020252 | 14.5 | 7.83 | One-way Transit | 20.33 | 1 | 122 | 961 | 105 | Panamax | 79 | 322 | 321 | Inbound | 93 | 8.95 | 41008 | Nearshore | 32.0085 | -80.7973 | 2022-04-24 01:47:43
LONG BEACH EXPRESS | 636020252 | 14.5 | 7.83 | One-way Transit | 20.33 | 1 | 122 | 961 | 105 | Panamax | 79 | 322 | 321 | Inbound | 93 | 8.95 | 41008 | Nearshore | 32.0117 | -80.8003 | 2022-04-24 01:48:43
LONG BEACH EXPRESS | 636020252 | 14.6 | 7.83 | One-way Transit | 20.33 | 1 | 122 | 961 | 105 | Panamax | 79 | 323 | 322 | Inbound | 93 | 8.95 | 41008 | Nearshore | 32.0149 | -80.8032 | 2022-04-24 01:49:43
LONG BEACH EXPRESS | 636020252 | 14.8 | 7.83 | One-way Transit | 20.33 | 1 | 122 | 961 | 105 | Panamax | 79 | 323 | 322 | Inbound | 93 | 8.95 | 41008 | Nearshore | 32.0185 | -80.8064 | 2022-04-24 01:50:49
LONG BEACH EXPRESS | 636020252 | 14.9 | 7.83 | One-way Transit | 20.33 | 1 | 122 | 961 | 105 | Panamax | 79 | 323 | 322 | Inbound | 93 | 8.95 | 41008 | Nearshore | 32.0224 | -80.8099 | 2022-04-24 01:52:00
LONG BEACH EXPRESS | 636020252 | 15.1 | 7.83 | One-way Transit | 20.33 | 1 | 122 | 961 | 105 | Panamax | 79 | 323 | 322 | Inbound | 93 | 8.95 | 41008 | Nearshore | 32.0241 | -80.8114 | 2022-04-24 01:52:31
LONG BEACH EXPRESS | 636020252 | 15.3 | 7.83 | One-way Transit | 28.67 | 4 | 172 | 961 | 105 | Panamax | 79 | 320 | 316 | Inbound | 93 | 8.95 | 41008 | Nearshore | 32.0282 | -80.8152 | 2022-04-24 01:53:43
CMA CGM CHILE | 215346000 | 12.3 | 12.75 | One-way Transit | 31.33 | 1 | 188 | 1200 | 167 | Post-Panamax | 74 | 137 | 136 | Outbound | 110 | 15.66 | 41008 | Nearshore | 32.0269 | -80.8146 | 2022-04-24 03:27:40
CMA CGM CHILE | 215346000 | 12.4 | 12.75 | One-way Transit | 31.33 | 1 | 188 | 1200 | 167 | Post-Panamax | 74 | 140 | 139 | Outbound | 110 | 15.66 | 41008 | Nearshore | 32.0243 | -80.8119 | 2022-04-24 03:28:40
CMA CGM CHILE | 215346000 | 12.5 | 12.75 | One-way Transit | 31.33 | 1 | 188 | 1200 | 167 | Post-Panamax | 74 | 139 | 140 | Outbound | 110 | 15.66 | 41008 | Nearshore | 32.0216 | -80.8093 | 2022-04-24 03:29:40
CMA CGM CHILE | 215346000 | 12.7 | 12.75 | One-way Transit | 27.83 | 0 | 167 | 1200 | 167 | Post-Panamax | 74 | 140 | 140 | Outbound | 110 | 15.66 | 41008 | Nearshore | 32.0189 | -80.8067 | 2022-04-24 03:30:40
CMA CGM CHILE | 215346000 | 12.9 | 12.75 | One-way Transit | 31.33 | 1 | 188 | 1200 | 167 | Post-Panamax | 74 | 141 | 140 | Outbound | 110 | 15.66 | 41008 | Nearshore | 32.0161 | -80.804 | 2022-04-24 03:31:40
CMA CGM CHILE | 215346000 | 13.1 | 12.75 | One-way Transit | 31.33 | 1 | 188 | 1200 | 167 | Post-Panamax | 74 | 142 | 141 | Outbound | 110 | 15.66 | 41008 | Nearshore | 32.0128 | -80.801 | 2022-04-24 03:32:49
CMA CGM CHILE | 215346000 | 13 | 12.75 | One-way Transit | 31.33 | 1 | 188 | 1200 | 167 | Post-Panamax | 74 | 143 | 142 | Outbound | 110 | 15.66 | 41008 | Nearshore | 32.0093 | -80.7979 | 2022-04-24 03:34:00
CMA CGM CHILE | 215346000 | 13 | 12.75 | One-way Transit | 27.83 | 0 | 167 | 1200 | 167 | Post-Panamax | 74 | 142 | 142 | Outbound | 110 | 15.66 | 41008 | Nearshore | 32.0074 | -80.7962 | 2022-04-24 03:34:39
CMA CGM CHILE | 215346000 | 13 | 12.75 | One-way Transit | 31.33 | 1 | 188 | 1200 | 167 | Post-Panamax | 74 | 142 | 141 | Outbound | 110 | 15.66 | 41008 | Nearshore | 32.0041 | -80.7933 | 2022-04-24 03:35:49
CMA CGM CHILE | 215346000 | 12.9 | 12.75 | One-way Transit | 31.33 | 1 | 188 | 1200 | 167 | Post-Panamax | 74 | 142 | 141 | Outbound | 110 | 15.66 | 41008 | Nearshore | 32.0012 | -80.7907 | 2022-04-24 03:36:49
CMA CGM CHILE | 215346000 | 13.3 | 12.75 | One-way Transit | 31.33 | 1 | 188 | 1200 | 167 | Post-Panamax | 74 | 120 | 119 | Outbound | 110 | 15.66 | 41008 | Offshore | 31.9912 | -80.7775 | 2022-04-24 03:40:59
CMA CGM CHILE | 215346000 | 13.5 | 12.75 | One-way Transit | 31.33 | 1 | 188 | 1200 | 167 | Post-Panamax | 74 | 118 | 117 | Outbound | 110 | 15.66 | 41008 | Offshore | 31.9893 | -80.7736 | 2022-04-24 03:41:59
CMA CGM CHILE | 215346000 | 13.8 | 12.75 | One-way Transit | 27.83 | 0 | 167 | 1200 | 167 | Post-Panamax | 74 | 118 | 118 | Outbound | 110 | 15.66 | 41008 | Offshore | 31.9875 | -80.7697 | 2022-04-24 03:43:00
CMA CGM CHILE | 215346000 | 13.8 | 12.75 | One-way Transit | 31.33 | 1 | 188 | 1200 | 167 | Post-Panamax | 74 | 118 | 117 | Outbound | 110 | 15.66 | 41008 | Offshore | 31.9866 | -80.7676 | 2022-04-24 03:43:30
CMA CGM CHILE | 215346000 | 14.1 | 12.75 | One-way Transit | 31.33 | 1 | 188 | 1200 | 167 | Post-Panamax | 74 | 118 | 117 | Outbound | 110 | 15.66 | 41008 | Offshore | 31.9843 | -80.7626 | 2022-04-24 03:44:44
CMA CGM CHILE | 215346000 | 14.3 | 12.75 | One-way Transit | 31.33 | 1 | 188 | 1200 | 167 | Post-Panamax | 74 | 118 | 117 | Outbound | 110 | 15.66 | 41008 | Offshore | 31.9824 | -80.7586 | 2022-04-24 03:45:44
CMA CGM CHILE | 215346000 | 14.6 | 12.75 | One-way Transit | 34.83 | 2 | 209 | 1200 | 167 | Post-Panamax | 74 | 119 | 117 | Outbound | 110 | 15.66 | 41008 | Offshore | 31.9804 | -80.7544 | 2022-04-24 03:46:44
CMA CGM CHILE | 215346000 | 14.8 | 12.75 | One-way Transit | 34.83 | 2 | 209 | 1200 | 167 | Post-Panamax | 74 | 118 | 116 | Outbound | 110 | 15.66 | 41008 | Offshore | 31.9785 | -80.7502 | 2022-04-24 03:47:44
CMA CGM CHILE | 215346000 | 15 | 12.75 | One-way Transit | 31.33 | 1 | 188 | 1200 | 167 | Post-Panamax | 74 | 117 | 116 | Outbound | 110 | 15.66 | 41008 | Offshore | 31.9762 | -80.7451 | 2022-04-24 03:48:56
CMA CGM CHILE | 215346000 | 14.9 | 12.75 | One-way Transit | 31.33 | 1 | 188 | 1200 | 167 | Post-Panamax | 74 | 118 | 117 | Outbound | 110 | 15.66 | 41008 | Offshore | 31.9743 | -80.7407 | 2022-04-24 03:49:56
CMA CGM CHILE | 215346000 | 14.7 | 12.75 | One-way Transit | 34.83 | 2 | 209 | 1200 | 167 | Post-Panamax | 74 | 118 | 116 | Outbound | 110 | 15.66 | 41008 | Offshore | 31.9724 | -80.7364 | 2022-04-24 03:50:56
BEIJING | 256937000 | 11 | 12.75 | One-way Transit | 29.67 | 2 | 178 | 1148 | 138 | Post-Panamax | 70 | 296 | 298 | Inbound | 110 | 15.66 | 41008 | Offshore | 31.9725 | -80.7365 | 2022-04-24 03:57:39
BEIJING | 256937000 | 12 | 12.75 | One-way Transit | 36.33 | 4 | 218 | 1148 | 138 | Post-Panamax | 70 | 295 | 299 | Inbound | 110 | 15.66 | 41008 | Offshore | 31.974 | -80.7401 | 2022-04-24 03:58:39
BEIJING | 256937000 | 12.6 | 12.75 | One-way Transit | 33 | 3 | 198 | 1148 | 138 | Post-Panamax | 70 | 297 | 300 | Inbound | 110 | 15.66 | 41008 | Offshore | 31.9756 | -80.7437 | 2022-04-24 03:59:39
BEIJING | 256937000 | 13.2 | 12.75 | One-way Transit | 33 | 3 | 198 | 1148 | 138 | Post-Panamax | 70 | 297 | 300 | Inbound | 110 | 15.66 | 41008 | Offshore | 31.9776 | -80.7482 | 2022-04-24 04:00:50
BEIJING | 256937000 | 13.7 | 12.75 | One-way Transit | 33 | 3 | 198 | 1148 | 138 | Post-Panamax | 70 | 299 | 302 | Inbound | 110 | 15.66 | 41008 | Offshore | 31.9797 | -80.7527 | 2022-04-24 04:01:59
BEIJING | 256937000 | 13.9 | 12.75 | One-way Transit | 29.67 | 2 | 178 | 1148 | 138 | Post-Panamax | 70 | 300 | 302 | Inbound | 110 | 15.66 | 41008 | Offshore | 31.9816 | -80.7566 | 2022-04-24 04:02:59
BEIJING | 256937000 | 14 | 12.75 | One-way Transit | 33 | 3 | 198 | 1148 | 138 | Post-Panamax | 70 | 299 | 302 | Inbound | 110 | 15.66 | 41008 | Offshore | 31.9829 | -80.7593 | 2022-04-24 04:03:39
BEIJING | 256937000 | 14.3 | 12.75 | One-way Transit | 33 | 3 | 198 | 1148 | 138 | Post-Panamax | 70 | 299 | 302 | Inbound | 110 | 15.66 | 41008 | Offshore | 31.9849 | -80.7635 | 2022-04-24 04:04:39
BEIJING | 256937000 | 14.3 | 12.75 | One-way Transit | 29.67 | 2 | 178 | 1148 | 138 | Post-Panamax | 70 | 298 | 300 | Inbound | 110 | 15.66 | 41008 | Offshore | 31.9868 | -80.7675 | 2022-04-24 04:05:39
BEIJING | 256937000 | 14.5 | 12.75 | One-way Transit | 33 | 3 | 198 | 1148 | 138 | Post-Panamax | 70 | 297 | 300 | Inbound | 110 | 15.66 | 41008 | Offshore | 31.9887 | -80.7717 | 2022-04-24 04:06:39
BEIJING | 256937000 | 14.6 | 12.75 | One-way Transit | 29.67 | 2 | 178 | 1148 | 138 | Post-Panamax | 70 | 298 | 300 | Inbound | 110 | 15.66 | 41008 | Offshore | 31.9906 | -80.7758 | 2022-04-24 04:07:39
BEIJING | 256937000 | 14.4 | 12.75 | One-way Transit | 36.33 | 4 | 218 | 1148 | 138 | Post-Panamax | 70 | 322 | 326 | Inbound | 110 | 15.66 | 41008 | Nearshore | 31.9987 | -80.7883 | 2022-04-24 04:10:57
BEIJING | 256937000 | 14.3 | 12.75 | One-way Transit | 26.33 | 1 | 158 | 1148 | 138 | Post-Panamax | 70 | 323 | 324 | Inbound | 110 | 15.66 | 41008 | Nearshore | 32.0005 | -80.7897 | 2022-04-24 04:11:28
BEIJING | 256937000 | 14.1 | 12.75 | One-way Transit | 29.67 | 2 | 178 | 1148 | 138 | Post-Panamax | 70 | 320 | 322 | Inbound | 110 | 15.66 | 41008 | Nearshore | 32.0041 | -80.7932 | 2022-04-24 04:12:40
BEIJING | 256937000 | 14.2 | 12.75 | One-way Transit | 29.67 | 2 | 178 | 1148 | 138 | Post-Panamax | 70 | 320 | 322 | Inbound | 110 | 15.66 | 41008 | Nearshore | 32.0074 | -80.7966 | 2022-04-24 04:13:46
BEIJING | 256937000 | 14.4 | 12.75 | One-way Transit | 29.67 | 2 | 178 | 1148 | 138 | Post-Panamax | 70 | 322 | 324 | Inbound | 110 | 15.66 | 41008 | Nearshore | 32.0109 | -80.7998 | 2022-04-24 04:14:52
BEIJING | 256937000 | 14.6 | 12.75 | One-way Transit | 29.67 | 2 | 178 | 1148 | 138 | Post-Panamax | 70 | 322 | 324 | Inbound | 110 | 15.66 | 41008 | Nearshore | 32.0141 | -80.8027 | 2022-04-24 04:15:52
BEIJING | 256937000 | 14.8 | 12.75 | One-way Transit | 33 | 3 | 198 | 1148 | 138 | Post-Panamax | 70 | 322 | 325 | Inbound | 110 | 15.66 | 41008 | Nearshore | 32.0176 | -80.8059 | 2022-04-24 04:16:57
BEIJING | 256937000 | 15 | 12.75 | One-way Transit | 29.67 | 2 | 178 | 1148 | 138 | Post-Panamax | 70 | 322 | 324 | Inbound | 110 | 15.66 | 41008 | Nearshore | 32.021 | -80.8089 | 2022-04-24 04:17:58
BEIJING | 256937000 | 15.1 | 12.75 | One-way Transit | 29.67 | 2 | 178 | 1148 | 138 | Post-Panamax | 70 | 322 | 324 | Inbound | 110 | 15.66 | 41008 | Nearshore | 32.023 | -80.8107 | 2022-04-24 04:18:34
BEIJING | 256937000 | 15.3 | 12.75 | One-way Transit | 29.67 | 2 | 178 | 1148 | 138 | Post-Panamax | 70 | 322 | 324 | Inbound | 110 | 15.66 | 41008 | Nearshore | 32.0263 | -80.8137 | 2022-04-24 04:19:34
ONE MINATO | 431929000 | 11.5 | 6.93 | One-way Transit | 31.33 | 1 | 188 | 1197 | 167 | Post-Panamax | 71 | 137 | 138 | Outbound | 67 | 8.95 | 41008 | Nearshore | 32.0278 | -80.8158 | 2022-04-24 17:17:32
ONE MINATO | 431929000 | 11.5 | 6.93 | One-way Transit | 34.83 | 2 | 209 | 1197 | 167 | Post-Panamax | 71 | 137 | 139 | Outbound | 67 | 8.95 | 41008 | Nearshore | 32.0254 | -80.8133 | 2022-04-24 17:18:32
ONE MINATO | 431929000 | 11.7 | 6.93 | One-way Transit | 31.33 | 1 | 188 | 1197 | 167 | Post-Panamax | 71 | 139 | 140 | Outbound | 67 | 8.95 | 41008 | Nearshore | 32.023 | -80.8108 | 2022-04-24 17:19:32
ONE MINATO | 431929000 | 11.8 | 10.51 | One-way Transit | 31.33 | 1 | 188 | 1197 | 167 | Post-Panamax | 71 | 139 | 140 | Outbound | 85 | 11.18 | 41008 | Nearshore | 32.0205 | -80.8083 | 2022-04-24 17:20:32
ONE MINATO | 431929000 | 12 | 10.51 | One-way Transit | 34.83 | 2 | 209 | 1197 | 167 | Post-Panamax | 71 | 140 | 142 | Outbound | 85 | 11.18 | 41008 | Nearshore | 32.0172 | -80.805 | 2022-04-24 17:21:52
ONE MINATO | 431929000 | 12.1 | 10.51 | One-way Transit | 34.83 | 2 | 209 | 1197 | 167 | Post-Panamax | 71 | 142 | 144 | Outbound | 85 | 11.18 | 41008 | Nearshore | 32.0145 | -80.8025 | 2022-04-24 17:22:52
ONE MINATO | 431929000 | 12.1 | 10.51 | One-way Transit | 34.83 | 2 | 209 | 1197 | 167 | Post-Panamax | 71 | 143 | 145 | Outbound | 85 | 11.18 | 41008 | Nearshore | 32.0118 | -80.8002 | 2022-04-24 17:23:52
ONE MINATO | 431929000 | 12.1 | 10.51 | One-way Transit | 31.33 | 1 | 188 | 1197 | 167 | Post-Panamax | 71 | 143 | 144 | Outbound | 85 | 11.18 | 41008 | Nearshore | 32.0091 | -80.7978 | 2022-04-24 17:24:52
ONE MINATO | 431929000 | 12.2 | 10.51 | One-way Transit | 31.33 | 1 | 188 | 1197 | 167 | Post-Panamax | 71 | 143 | 144 | Outbound | 85 | 11.18 | 41008 | Nearshore | 32.0069 | -80.7959 | 2022-04-24 17:25:41
ONE MINATO | 431929000 | 12.3 | 10.51 | One-way Transit | 31.33 | 1 | 188 | 1197 | 167 | Post-Panamax | 71 | 143 | 144 | Outbound | 85 | 11.18 | 41008 | Nearshore | 32.0037 | -80.7931 | 2022-04-24 17:26:52
ONE MINATO | 431929000 | 12.3 | 10.51 | One-way Transit | 31.33 | 1 | 188 | 1197 | 167 | Post-Panamax | 71 | 143 | 144 | Outbound | 85 | 11.18 | 41008 | Nearshore | 32.0009 | -80.7906 | 2022-04-24 17:27:52
ONE MINATO | 431929000 | 12.3 | 10.51 | One-way Transit | 31.33 | 1 | 188 | 1197 | 167 | Post-Panamax | 71 | 143 | 144 | Outbound | 85 | 11.18 | 41008 | Nearshore | 31.9996 | -80.7895 | 2022-04-24 17:28:21
ONE MINATO | 431929000 | 12.3 | 10.51 | One-way Transit | 34.83 | 2 | 209 | 1197 | 167 | Post-Panamax | 71 | 121 | 123 | Outbound | 85 | 11.18 | 41008 | Offshore | 31.9907 | -80.7758 | 2022-04-24 17:32:42
ONE MINATO | 431929000 | 12.5 | 10.51 | One-way Transit | 31.33 | 1 | 188 | 1197 | 167 | Post-Panamax | 71 | 122 | 123 | Outbound | 85 | 11.18 | 41008 | Offshore | 31.9889 | -80.7724 | 2022-04-24 17:33:42
ONE MINATO | 431929000 | 12.6 | 10.51 | One-way Transit | 27.83 | 0 | 167 | 1197 | 167 | Post-Panamax | 71 | 120 | 120 | Outbound | 85 | 11.18 | 41008 | Offshore | 31.9871 | -80.7689 | 2022-04-24 17:34:42
ONE MINATO | 431929000 | 12.8 | 10.51 | One-way Transit | 31.33 | 1 | 188 | 1197 | 167 | Post-Panamax | 71 | 119 | 120 | Outbound | 85 | 11.18 | 41008 | Offshore | 31.9854 | -80.7652 | 2022-04-24 17:35:42
ONE MINATO | 431929000 | 12.9 | 10.51 | One-way Transit | 31.33 | 1 | 188 | 1197 | 167 | Post-Panamax | 71 | 119 | 120 | Outbound | 85 | 11.18 | 41008 | Offshore | 31.9834 | -80.7609 | 2022-04-24 17:36:52
ONE MINATO | 431929000 | 13.1 | 10.51 | One-way Transit | 31.33 | 1 | 188 | 1197 | 167 | Post-Panamax | 71 | 119 | 120 | Outbound | 85 | 11.18 | 41008 | Offshore | 31.9823 | -80.7585 | 2022-04-24 17:37:31
ONE MINATO | 431929000 | 13.2 | 10.51 | One-way Transit | 31.33 | 1 | 188 | 1197 | 167 | Post-Panamax | 71 | 118 | 119 | Outbound | 85 | 11.18 | 41008 | Offshore | 31.9802 | -80.7541 | 2022-04-24 17:38:42
ONE MINATO | 431929000 | 13.2 | 10.51 | One-way Transit | 31.33 | 1 | 188 | 1197 | 167 | Post-Panamax | 71 | 116 | 117 | Outbound | 85 | 11.18 | 41008 | Offshore | 31.9785 | -80.7502 | 2022-04-24 17:39:42
ONE MINATO | 431929000 | 13.2 | 10.51 | One-way Transit | 31.33 | 1 | 188 | 1197 | 167 | Post-Panamax | 71 | 116 | 117 | Outbound | 85 | 11.18 | 41008 | Offshore | 31.9766 | -80.7457 | 2022-04-24 17:40:52
ONE MINATO | 431929000 | 13.1 | 10.51 | One-way Transit | 31.33 | 1 | 188 | 1197 | 167 | Post-Panamax | 71 | 116 | 117 | Outbound | 85 | 11.18 | 41008 | Offshore | 31.9756 | -80.7432 | 2022-04-24 17:41:31
ONE MINATO | 431929000 | 12.7 | 10.51 | One-way Transit | 31.33 | 1 | 188 | 1197 | 167 | Post-Panamax | 71 | 116 | 117 | Outbound | 85 | 11.18 | 41008 | Offshore | 31.9738 | -80.7388 | 2022-04-24 17:42:42
EVER FULL | 636021462 | 13.3 | 10.51 | One-way Transit | 26.17 | 0 | 157 | 1092 | 157 | Post-Panamax | 70 | 298 | 298 | Inbound | 85 | 11.18 | 41008 | Offshore | 31.9778 | -80.7475 | 2022-04-24 18:03:37
EVER FULL | 636021462 | 13.5 | 10.51 | One-way Transit | 26.17 | 0 | 157 | 1092 | 157 | Post-Panamax | 70 | 298 | 298 | Inbound | 85 | 11.18 | 41008 | Offshore | 31.9796 | -80.7514 | 2022-04-24 18:04:37
EVER FULL | 636021462 | 13.5 | 10.51 | One-way Transit | 26.17 | 0 | 157 | 1092 | 157 | Post-Panamax | 70 | 296 | 296 | Inbound | 85 | 11.18 | 41008 | Offshore | 31.9813 | -80.7553 | 2022-04-24 18:05:37
EVER FULL | 636021462 | 13.6 | 10.51 | One-way Transit | 26.17 | 0 | 157 | 1092 | 157 | Post-Panamax | 70 | 296 | 296 | Inbound | 85 | 11.18 | 41008 | Offshore | 31.9833 | -80.76 | 2022-04-24 18:06:47
EVER FULL | 636021462 | 13.6 | 10.51 | One-way Transit | 29.33 | 1 | 176 | 1092 | 157 | Post-Panamax | 70 | 296 | 297 | Inbound | 85 | 11.18 | 41008 | Offshore | 31.9849 | -80.7639 | 2022-04-24 18:07:47
EVER FULL | 636021462 | 13.7 | 10.51 | One-way Transit | 29.33 | 1 | 176 | 1092 | 157 | Post-Panamax | 70 | 298 | 299 | Inbound | 85 | 11.18 | 41008 | Offshore | 31.9867 | -80.768 | 2022-04-24 18:08:47
EVER FULL | 636021462 | 13.7 | 10.51 | One-way Transit | 26.17 | 0 | 157 | 1092 | 157 | Post-Panamax | 70 | 299 | 299 | Inbound | 85 | 11.18 | 41008 | Offshore | 31.9885 | -80.7719 | 2022-04-24 18:09:47
EVER FULL | 636021462 | 13.8 | 10.51 | One-way Transit | 29.33 | 1 | 176 | 1092 | 157 | Post-Panamax | 70 | 298 | 299 | Inbound | 85 | 11.18 | 41008 | Offshore | 31.9903 | -80.7758 | 2022-04-24 18:10:47
EVER FULL | 636021462 | 13.4 | 10.51 | One-way Transit | 32.5 | 2 | 195 | 1092 | 157 | Post-Panamax | 70 | 320 | 322 | Inbound | 85 | 11.18 | 41008 | Nearshore | 31.999 | -80.7887 | 2022-04-24 18:14:28
EVER FULL | 636021462 | 13.3 | 10.51 | One-way Transit | 26.17 | 0 | 157 | 1092 | 157 | Post-Panamax | 70 | 322 | 322 | Inbound | 85 | 11.18 | 41008 | Nearshore | 32.0028 | -80.7923 | 2022-04-24 18:15:48
EVER FULL | 636021462 | 13.3 | 10.51 | One-way Transit | 26.17 | 0 | 157 | 1092 | 157 | Post-Panamax | 70 | 322 | 322 | Inbound | 85 | 11.18 | 41008 | Nearshore | 32.0049 | -80.7941 | 2022-04-24 18:16:28
EVER FULL | 636021462 | 13.4 | 10.51 | One-way Transit | 29.33 | 1 | 176 | 1092 | 157 | Post-Panamax | 70 | 323 | 322 | Inbound | 85 | 11.18 | 41008 | Nearshore | 32.0087 | -80.7976 | 2022-04-24 18:17:48
EVER FULL | 636021462 | 13.5 | 10.51 | One-way Transit | 26.17 | 0 | 157 | 1092 | 157 | Post-Panamax | 70 | 322 | 322 | Inbound | 85 | 11.18 | 41008 | Nearshore | 32.0121 | -80.8007 | 2022-04-24 18:18:56
EVER FULL | 636021462 | 13.6 | 10.51 | One-way Transit | 29.33 | 1 | 176 | 1092 | 157 | Post-Panamax | 70 | 323 | 322 | Inbound | 85 | 11.18 | 41008 | Nearshore | 32.0151 | -80.8033 | 2022-04-24 18:19:56
EVER FULL | 636021462 | 13.7 | 10.74 | One-way Transit | 29.33 | 1 | 176 | 1092 | 157 | Post-Panamax | 70 | 323 | 322 | Inbound | 89 | 13.42 | 41008 | Nearshore | 32.0182 | -80.806 | 2022-04-24 18:20:56
WAN HAI 521 | 563123500 | 10.5 | 10.74 | One-way Transit | 20 | 1 | 120 | 882 | 105 | Panamax | 70 | 298 | 297 | Inbound | 89 | 13.42 | 41008 | Offshore | 31.9737 | -80.7385 | 2022-04-24 18:40:45
WAN HAI 521 | 563123500 | 11 | 10.74 | One-way Transit | 17.5 | 0 | 105 | 882 | 105 | Panamax | 70 | 298 | 298 | Inbound | 89 | 13.42 | 41008 | Offshore | 31.975 | -80.7415 | 2022-04-24 18:41:45
WAN HAI 521 | 563123500 | 11.4 | 10.74 | One-way Transit | 20 | 1 | 120 | 882 | 105 | Panamax | 70 | 299 | 298 | Inbound | 89 | 13.42 | 41008 | Offshore | 31.9765 | -80.7448 | 2022-04-24 18:42:45
WAN HAI 521 | 563123500 | 11.5 | 10.74 | One-way Transit | 17.5 | 0 | 105 | 882 | 105 | Panamax | 70 | 299 | 299 | Inbound | 89 | 13.42 | 41008 | Offshore | 31.9777 | -80.747 | 2022-04-24 18:43:26
WAN HAI 521 | 563123500 | 11.7 | 10.74 | One-way Transit | 20 | 1 | 120 | 882 | 105 | Panamax | 70 | 298 | 299 | Inbound | 89 | 13.42 | 41008 | Offshore | 31.9795 | -80.751 | 2022-04-24 18:44:37
WAN HAI 521 | 563123500 | 11.8 | 10.74 | One-way Transit | 20 | 1 | 120 | 882 | 105 | Panamax | 70 | 298 | 299 | Inbound | 89 | 13.42 | 41008 | Offshore | 31.9808 | -80.7537 | 2022-04-24 18:45:26
WAN HAI 521 | 563123500 | 11.9 | 10.74 | One-way Transit | 17.5 | 0 | 105 | 882 | 105 | Panamax | 70 | 298 | 298 | Inbound | 89 | 13.42 | 41008 | Offshore | 31.9827 | -80.7577 | 2022-04-24 18:46:37
WAN HAI 521 | 563123500 | 11.9 | 10.74 | One-way Transit | 17.5 | 0 | 105 | 882 | 105 | Panamax | 70 | 298 | 298 | Inbound | 89 | 13.42 | 41008 | Offshore | 31.9838 | -80.7605 | 2022-04-24 18:47:26
WAN HAI 521 | 563123500 | 11.9 | 10.74 | One-way Transit | 20 | 1 | 120 | 882 | 105 | Panamax | 70 | 297 | 298 | Inbound | 89 | 13.42 | 41008 | Offshore | 31.9857 | -80.7645 | 2022-04-24 18:48:36
WAN HAI 521 | 563123500 | 12 | 10.74 | One-way Transit | 20 | 1 | 120 | 882 | 105 | Panamax | 70 | 297 | 298 | Inbound | 89 | 13.42 | 41008 | Offshore | 31.9873 | -80.7685 | 2022-04-24 18:49:45
WAN HAI 521 | 563123500 | 12.1 | 10.74 | One-way Transit | 17.5 | 0 | 105 | 882 | 105 | Panamax | 70 | 298 | 298 | Inbound | 89 | 13.42 | 41008 | Offshore | 31.9893 | -80.7727 | 2022-04-24 18:50:56
WAN HAI 521 | 563123500 | 12 | 10.74 | One-way Transit | 17.5 | 0 | 105 | 882 | 105 | Panamax | 70 | 298 | 298 | Inbound | 89 | 13.42 | 41008 | Offshore | 31.9903 | -80.775 | 2022-04-24 18:51:36
WAN HAI 521 | 563123500 | 11.8 | 10.74 | One-way Transit | 20 | 1 | 120 | 882 | 105 | Panamax | 70 | 322 | 323 | Inbound | 89 | 13.42 | 41008 | Nearshore | 32.0003 | -80.79 | 2022-04-24 18:56:37
WAN HAI 521 | 563123500 | 11.9 | 10.74 | One-way Transit | 20 | 1 | 120 | 882 | 105 | Panamax | 70 | 322 | 323 | Inbound | 89 | 13.42 | 41008 | Nearshore | 32.003 | -80.7923 | 2022-04-24 18:57:37
WAN HAI 521 | 563123500 | 11.9 | 10.74 | One-way Transit | 17.5 | 0 | 105 | 882 | 105 | Panamax | 70 | 323 | 323 | Inbound | 89 | 13.42 | 41008 | Nearshore | 32.0065 | -80.7955 | 2022-04-24 18:58:56
WAN HAI 521 | 563123500 | 12 | 10.74 | One-way Transit | 20 | 1 | 120 | 882 | 105 | Panamax | 70 | 322 | 323 | Inbound | 89 | 13.42 | 41008 | Nearshore | 32.0078 | -80.7967 | 2022-04-24 18:59:27
WAN HAI 521 | 563123500 | 11.9 | 10.74 | One-way Transit | 20 | 1 | 120 | 882 | 105 | Panamax | 70 | 322 | 323 | Inbound | 89 | 13.42 | 41008 | Nearshore | 32.011 | -80.7995 | 2022-04-24 19:00:36
WAN HAI 521 | 563123500 | 12.2 | 10.74 | One-way Transit | 17.5 | 0 | 105 | 882 | 105 | Panamax | 70 | 323 | 323 | Inbound | 89 | 13.42 | 41008 | Nearshore | 32.014 | -80.8022 | 2022-04-24 19:01:46
WAN HAI 521 | 563123500 | 12.1 | 10.74 | One-way Transit | 20 | 1 | 120 | 882 | 105 | Panamax | 70 | 322 | 321 | Inbound | 89 | 13.42 | 41008 | Nearshore | 32.0167 | -80.8047 | 2022-04-24 19:02:46
WAN HAI 521 | 563123500 | 12.2 | 10.74 | One-way Transit | 17.5 | 0 | 105 | 882 | 105 | Panamax | 70 | 321 | 321 | Inbound | 89 | 13.42 | 41008 | Nearshore | 32.0193 | -80.8072 | 2022-04-24 19:03:46
WAN HAI 521 | 563123500 | 12.3 | 10.74 | One-way Transit | 17.5 | 0 | 105 | 882 | 105 | Panamax | 70 | 321 | 321 | Inbound | 89 | 13.42 | 41008 | Nearshore | 32.022 | -80.8097 | 2022-04-24 19:04:46
WAN HAI 521 | 563123500 | 12.3 | 10.74 | One-way Transit | 20 | 1 | 120 | 882 | 105 | Panamax | 70 | 322 | 321 | Inbound | 89 | 13.42 | 41008 | Nearshore | 32.0247 | -80.8122 | 2022-04-24 19:05:46
WAN HAI 521 | 563123500 | 12.4 | 10.74 | One-way Transit | 25.17 | 3 | 151 | 882 | 105 | Panamax | 70 | 322 | 319 | Inbound | 89 | 13.42 | 41008 | Nearshore | 32.0273 | -80.8147 | 2022-04-24 19:06:46
BELFOREST | 259135000 | 12.6 | 9.84 | One-way Transit | 19.33 | 1 | 116 | 656 | 105 | Panamax | 70 | 295 | 296 | Inbound | 93 | 13.42 | 41008 | Offshore | 31.973 | -80.737 | 2022-04-24 21:41:36
BELFOREST | 259135000 | 12.7 | 9.84 | One-way Transit | 19.33 | 1 | 116 | 656 | 105 | Panamax | 70 | 298 | 297 | Inbound | 93 | 13.42 | 41008 | Offshore | 31.9749 | -80.7413 | 2022-04-24 21:42:47
BELFOREST | 259135000 | 12.8 | 9.84 | One-way Transit | 19.33 | 1 | 116 | 656 | 105 | Panamax | 70 | 298 | 297 | Inbound | 93 | 13.42 | 41008 | Offshore | 31.9765 | -80.745 | 2022-04-24 21:43:47
BELFOREST | 259135000 | 12.9 | 9.84 | One-way Transit | 19.33 | 1 | 116 | 656 | 105 | Panamax | 70 | 298 | 297 | Inbound | 93 | 13.42 | 41008 | Offshore | 31.9783 | -80.7487 | 2022-04-24 21:44:47
BELFOREST | 259135000 | 12.9 | 9.84 | One-way Transit | 19.33 | 1 | 116 | 656 | 105 | Panamax | 70 | 298 | 297 | Inbound | 93 | 13.42 | 41008 | Offshore | 31.9799 | -80.7524 | 2022-04-24 21:45:47
BELFOREST | 259135000 | 13 | 9.84 | One-way Transit | 19.33 | 1 | 116 | 656 | 105 | Panamax | 70 | 298 | 297 | Inbound | 93 | 13.42 | 41008 | Offshore | 31.9819 | -80.7568 | 2022-04-24 21:46:57
BELFOREST | 259135000 | 13 | 9.84 | One-way Transit | 19.33 | 1 | 116 | 656 | 105 | Panamax | 70 | 298 | 297 | Inbound | 93 | 13.42 | 41008 | Offshore | 31.9836 | -80.7605 | 2022-04-24 21:47:56
BELFOREST | 259135000 | 13 | 9.84 | One-way Transit | 19.33 | 1 | 116 | 656 | 105 | Panamax | 70 | 298 | 297 | Inbound | 93 | 13.42 | 41008 | Offshore | 31.9845 | -80.7624 | 2022-04-24 21:48:27
BELFOREST | 259135000 | 13.1 | 9.84 | One-way Transit | 19.33 | 1 | 116 | 656 | 105 | Panamax | 70 | 298 | 297 | Inbound | 93 | 13.42 | 41008 | Offshore | 31.9865 | -80.7669 | 2022-04-24 21:49:38
BELFOREST | 259135000 | 13.1 | 9.84 | One-way Transit | 19.33 | 1 | 116 | 656 | 105 | Panamax | 70 | 298 | 297 | Inbound | 93 | 13.42 | 41008 | Offshore | 31.9882 | -80.7706 | 2022-04-24 21:50:38
BELFOREST | 259135000 | 13.2 | 9.84 | One-way Transit | 19.33 | 1 | 116 | 656 | 105 | Panamax | 70 | 298 | 297 | Inbound | 93 | 13.42 | 41008 | Offshore | 31.9903 | -80.7752 | 2022-04-24 21:51:48
BELFOREST | 259135000 | 12.9 | 9.84 | One-way Transit | 19.33 | 1 | 116 | 656 | 105 | Panamax | 70 | 323 | 322 | Inbound | 93 | 13.42 | 41008 | Nearshore | 32.0018 | -80.7911 | 2022-04-24 21:56:47
BELFOREST | 259135000 | 12.9 | 9.84 | One-way Transit | 23.17 | 3 | 139 | 656 | 105 | Panamax | 70 | 324 | 321 | Inbound | 93 | 13.42 | 41008 | Nearshore | 32.0053 | -80.7941 | 2022-04-24 21:57:58
BELFOREST | 259135000 | 12.9 | 9.84 | One-way Transit | 21.33 | 2 | 128 | 656 | 105 | Panamax | 70 | 322 | 320 | Inbound | 93 | 13.42 | 41008 | Nearshore | 32.0081 | -80.7967 | 2022-04-24 21:58:58
BELFOREST | 259135000 | 12.9 | 9.84 | One-way Transit | 19.33 | 1 | 116 | 656 | 105 | Panamax | 70 | 322 | 321 | Inbound | 93 | 13.42 | 41008 | Nearshore | 32.0109 | -80.7993 | 2022-04-24 21:59:58
BELFOREST | 259135000 | 13 | 9.84 | One-way Transit | 19.33 | 1 | 116 | 656 | 105 | Panamax | 70 | 322 | 321 | Inbound | 93 | 13.42 | 41008 | Nearshore | 32.0139 | -80.8019 | 2022-04-24 22:00:58
BELFOREST | 259135000 | 13 | 9.84 | One-way Transit | 19.33 | 1 | 116 | 656 | 105 | Panamax | 70 | 322 | 321 | Inbound | 93 | 13.42 | 41008 | Nearshore | 32.0157 | -80.8035 | 2022-04-24 22:01:37
BELFOREST | 259135000 | 13 | 9.84 | One-way Transit | 21.33 | 2 | 128 | 656 | 105 | Panamax | 70 | 322 | 320 | Inbound | 93 | 13.42 | 41008 | Nearshore | 32.0186 | -80.8061 | 2022-04-24 22:02:37
BELFOREST | 259135000 | 13 | 9.84 | One-way Transit | 21.33 | 2 | 128 | 656 | 105 | Panamax | 70 | 321 | 319 | Inbound | 93 | 13.42 | 41008 | Nearshore | 32.0214 | -80.8088 | 2022-04-24 22:03:37
BELFOREST | 259135000 | 13 | 9.84 | One-way Transit | 19.33 | 1 | 116 | 656 | 105 | Panamax | 70 | 321 | 320 | Inbound | 93 | 13.42 | 41008 | Nearshore | 32.0242 | -80.8115 | 2022-04-24 22:04:37
BELFOREST | 259135000 | 13 | 9.84 | One-way Transit | 23.17 | 3 | 139 | 656 | 105 | Panamax | 70 | 322 | 319 | Inbound | 93 | 13.42 | 41008 | Nearshore | 32.027 | -80.8141 | 2022-04-24 22:05:37
MAERSK SALTORO | 563062200 | 16.3 | 8.28 | One-way Transit | 31.83 | 2 | 191 | 981 | 157 | Post-Panamax | 70 | 133 | 135 | Outbound | 56 | 8.95 | 41008 | Nearshore | 32.0282 | -80.8153 | 2022-04-23 08:19:45
MAERSK SALTORO | 563062200 | 16.2 | 8.05 | One-way Transit | 31.83 | 2 | 191 | 981 | 157 | Post-Panamax | 70 | 139 | 141 | Outbound | 52 | 11.18 | 41008 | Nearshore | 32.0244 | -80.8113 | 2022-04-23 08:20:52
MAERSK SALTORO | 563062200 | 16.1 | 8.05 | One-way Transit | 26.17 | 0 | 157 | 981 | 157 | Post-Panamax | 70 | 141 | 141 | Outbound | 52 | 11.18 | 41008 | Nearshore | 32.0224 | -80.8096 | 2022-04-23 08:21:34
MAERSK SALTORO | 563062200 | 16 | 8.05 | One-way Transit | 26.17 | 0 | 157 | 981 | 157 | Post-Panamax | 70 | 142 | 142 | Outbound | 52 | 11.18 | 41008 | Nearshore | 32.0187 | -80.8061 | 2022-04-23 08:22:40
MAERSK SALTORO | 563062200 | 16.1 | 8.05 | One-way Transit | 26.17 | 0 | 157 | 981 | 157 | Post-Panamax | 70 | 143 | 143 | Outbound | 52 | 11.18 | 41008 | Nearshore | 32.0144 | -80.8023 | 2022-04-23 08:23:52
MAERSK SALTORO | 563062200 | 16 | 8.05 | One-way Transit | 26.17 | 0 | 157 | 981 | 157 | Post-Panamax | 70 | 142 | 142 | Outbound | 52 | 11.18 | 41008 | Nearshore | 32.0107 | -80.799 | 2022-04-23 08:24:57
MAERSK SALTORO | 563062200 | 15.9 | 8.05 | One-way Transit | 26.17 | 0 | 157 | 981 | 157 | Post-Panamax | 70 | 143 | 143 | Outbound | 52 | 11.18 | 41008 | Nearshore | 32.0072 | -80.7959 | 2022-04-23 08:25:57
MAERSK SALTORO | 563062200 | 15.8 | 8.05 | One-way Transit | 26.17 | 0 | 157 | 981 | 157 | Post-Panamax | 70 | 142 | 142 | Outbound | 52 | 11.18 | 41008 | Nearshore | 32.0039 | -80.7929 | 2022-04-23 08:26:57
MAERSK SALTORO | 563062200 | 15.7 | 8.05 | One-way Transit | 26.17 | 0 | 157 | 981 | 157 | Post-Panamax | 70 | 141 | 141 | Outbound | 52 | 11.18 | 41008 | Nearshore | 32.0006 | -80.7897 | 2022-04-23 08:27:57
MAERSK SALTORO | 563062200 | 15.8 | 8.05 | One-way Transit | 26.17 | 0 | 157 | 981 | 157 | Post-Panamax | 70 | 118 | 118 | Outbound | 52 | 11.18 | 41008 | Offshore | 31.9906 | -80.7756 | 2022-04-23 08:31:39
MAERSK SALTORO | 563062200 | 16 | 8.05 | One-way Transit | 26.17 | 0 | 157 | 981 | 157 | Post-Panamax | 70 | 118 | 118 | Outbound | 52 | 11.18 | 41008 | Offshore | 31.9885 | -80.771 | 2022-04-23 08:32:39
MAERSK SALTORO | 563062200 | 16.3 | 8.05 | One-way Transit | 26.17 | 0 | 157 | 981 | 157 | Post-Panamax | 70 | 118 | 118 | Outbound | 52 | 11.18 | 41008 | Offshore | 31.9864 | -80.7663 | 2022-04-23 08:33:39
MAERSK SALTORO | 563062200 | 16.4 | 8.05 | One-way Transit | 26.17 | 0 | 157 | 981 | 157 | Post-Panamax | 70 | 118 | 118 | Outbound | 52 | 11.18 | 41008 | Offshore | 31.9843 | -80.7616 | 2022-04-23 08:34:39
MAERSK SALTORO | 563062200 | 16.6 | 8.05 | One-way Transit | 29 | 1 | 174 | 981 | 157 | Post-Panamax | 70 | 118 | 119 | Outbound | 52 | 11.18 | 41008 | Offshore | 31.9822 | -80.7568 | 2022-04-23 08:35:39
MAERSK SALTORO | 563062200 | 16.9 | 8.05 | One-way Transit | 29 | 1 | 174 | 981 | 157 | Post-Panamax | 70 | 118 | 119 | Outbound | 52 | 11.18 | 41008 | Offshore | 31.9796 | -80.7512 | 2022-04-23 08:36:51
MAERSK SALTORO | 563062200 | 16.9 | 8.05 | One-way Transit | 29 | 1 | 174 | 981 | 157 | Post-Panamax | 70 | 118 | 119 | Outbound | 52 | 11.18 | 41008 | Offshore | 31.9771 | -80.7459 | 2022-04-23 08:37:57
MAERSK SALTORO | 563062200 | 16.8 | 8.05 | One-way Transit | 26.17 | 0 | 157 | 981 | 157 | Post-Panamax | 70 | 119 | 119 | Outbound | 52 | 11.18 | 41008 | Offshore | 31.9749 | -80.7412 | 2022-04-23 08:38:57
MAERSK SALTORO | 563062200 | 16.7 | 8.05 | One-way Transit | 26.17 | 0 | 157 | 981 | 157 | Post-Panamax | 70 | 119 | 119 | Outbound | 52 | 11.18 | 41008 | Offshore | 31.9727 | -80.7365 | 2022-04-23 08:39:57
MAERSK SURABAYA | 219029762 | 15.7 | 8.05 | One-way Transit | 24 | 0 | 144 | 1089 | 144 | Post-Panamax | 72 | 140 | 140 | Outbound | 101 | 11.18 | 41008 | Nearshore | 32.0266 | -80.814 | 2022-04-23 14:26:37
MAERSK SURABAYA | 219029762 | 15.5 | 8.05 | One-way Transit | 24 | 0 | 144 | 1089 | 144 | Post-Panamax | 72 | 141 | 141 | Outbound | 101 | 11.18 | 41008 | Nearshore | 32.0229 | -80.8104 | 2022-04-23 14:27:42
MAERSK SURABAYA | 219029762 | 15.2 | 8.05 | One-way Transit | 24 | 0 | 144 | 1089 | 144 | Post-Panamax | 72 | 142 | 142 | Outbound | 101 | 11.18 | 41008 | Nearshore | 32.0195 | -80.8073 | 2022-04-23 14:28:42
MAERSK SURABAYA | 219029762 | 15.3 | 8.05 | One-way Transit | 27.17 | 1 | 163 | 1089 | 144 | Post-Panamax | 72 | 142 | 141 | Outbound | 101 | 11.18 | 41008 | Nearshore | 32.0162 | -80.8043 | 2022-04-23 14:29:42
MAERSK SURABAYA | 219029762 | 15.1 | 8.05 | One-way Transit | 24 | 0 | 144 | 1089 | 144 | Post-Panamax | 72 | 142 | 142 | Outbound | 101 | 11.18 | 41008 | Nearshore | 32.0128 | -80.8012 | 2022-04-23 14:30:42
MAERSK SURABAYA | 219029762 | 14.8 | 8.05 | One-way Transit | 24 | 0 | 144 | 1089 | 144 | Post-Panamax | 72 | 142 | 142 | Outbound | 101 | 11.18 | 41008 | Nearshore | 32.0095 | -80.7982 | 2022-04-23 14:31:42
MAERSK SURABAYA | 219029762 | 14.8 | 8.05 | One-way Transit | 24 | 0 | 144 | 1089 | 144 | Post-Panamax | 72 | 142 | 142 | Outbound | 101 | 11.18 | 41008 | Nearshore | 32.0058 | -80.795 | 2022-04-23 14:32:48
MAERSK SURABAYA | 219029762 | 14.9 | 8.05 | One-way Transit | 27.17 | 1 | 163 | 1089 | 144 | Post-Panamax | 72 | 143 | 142 | Outbound | 101 | 11.18 | 41008 | Nearshore | 32.0026 | -80.7921 | 2022-04-23 14:33:49
MAERSK SURABAYA | 219029762 | 15 | 8.05 | One-way Transit | 39.67 | 5 | 238 | 1089 | 144 | Post-Panamax | 72 | 144 | 139 | Outbound | 101 | 11.18 | 41008 | Nearshore | 31.9989 | -80.7888 | 2022-04-23 14:34:55
MAERSK SURABAYA | 219029762 | 14.9 | 8.05 | One-way Transit | 24 | 0 | 144 | 1089 | 144 | Post-Panamax | 72 | 117 | 117 | Outbound | 101 | 11.18 | 41008 | Offshore | 31.9913 | -80.7774 | 2022-04-23 14:37:55
MAERSK SURABAYA | 219029762 | 15.2 | 8.05 | One-way Transit | 24 | 0 | 144 | 1089 | 144 | Post-Panamax | 72 | 117 | 117 | Outbound | 101 | 11.18 | 41008 | Offshore | 31.9891 | -80.7726 | 2022-04-23 14:39:00
MAERSK SURABAYA | 219029762 | 15.5 | 8.05 | One-way Transit | 27.17 | 1 | 163 | 1089 | 144 | Post-Panamax | 72 | 119 | 118 | Outbound | 101 | 11.18 | 41008 | Offshore | 31.9872 | -80.7682 | 2022-04-23 14:40:01
MAERSK SURABAYA | 219029762 | 15.6 | 8.05 | One-way Transit | 24 | 0 | 144 | 1089 | 144 | Post-Panamax | 72 | 118 | 118 | Outbound | 101 | 11.18 | 41008 | Offshore | 31.9859 | -80.7655 | 2022-04-23 14:40:36
MAERSK SURABAYA | 219029762 | 16 | 8.05 | One-way Transit | 30.33 | 2 | 182 | 1089 | 144 | Post-Panamax | 72 | 119 | 117 | Outbound | 101 | 11.18 | 41008 | Offshore | 31.9836 | -80.7605 | 2022-04-23 14:41:43
MAERSK SURABAYA | 219029762 | 15.8 | 8.05 | One-way Transit | 27.17 | 1 | 163 | 1089 | 144 | Post-Panamax | 72 | 119 | 118 | Outbound | 101 | 11.18 | 41008 | Offshore | 31.9815 | -80.7558 | 2022-04-23 14:42:43
MAERSK SURABAYA | 219029762 | 15.5 | 8.05 | One-way Transit | 24 | 0 | 144 | 1089 | 144 | Post-Panamax | 72 | 118 | 118 | Outbound | 101 | 11.18 | 41008 | Offshore | 31.9792 | -80.7509 | 2022-04-23 14:43:49
MAERSK SURABAYA | 219029762 | 14.7 | 8.05 | One-way Transit | 27.17 | 1 | 163 | 1089 | 144 | Post-Panamax | 72 | 119 | 118 | Outbound | 101 | 11.18 | 41008 | Offshore | 31.9772 | -80.7465 | 2022-04-23 14:44:49
MAERSK SURABAYA | 219029762 | 13.3 | 8.05 | One-way Transit | 30.33 | 2 | 182 | 1089 | 144 | Post-Panamax | 72 | 119 | 117 | Outbound | 101 | 11.18 | 41008 | Offshore | 31.9749 | -80.7417 | 2022-04-23 14:46:01
MAERSK SURABAYA | 219029762 | 12.6 | 8.05 | One-way Transit | 33.5 | 3 | 201 | 1089 | 144 | Post-Panamax | 72 | 120 | 117 | Outbound | 101 | 11.18 | 41008 | Offshore | 31.9739 | -80.7395 | 2022-04-23 14:46:37
MAERSK NIAMEY | 477197100 | 14.8 | 6.26 | One-way Transit | 20.33 | 2 | 122 | 689 | 98 | Panamax | 70 | 141 | 143 | Outbound | 100 | 11.18 | 41008 | Nearshore | 32.025 | -80.8124 | 2022-04-23 23:16:50
MAERSK NIAMEY | 477197100 | 14.8 | 6.26 | One-way Transit | 16.33 | 0 | 98 | 689 | 98 | Panamax | 70 | 142 | 142 | Outbound | 100 | 11.18 | 41008 | Nearshore | 32.0213 | -80.8092 | 2022-04-23 23:17:56
MAERSK NIAMEY | 477197100 | 14.8 | 6.26 | One-way Transit | 16.33 | 0 | 98 | 689 | 98 | Panamax | 70 | 142 | 142 | Outbound | 100 | 11.18 | 41008 | Nearshore | 32.0193 | -80.8073 | 2022-04-23 23:18:33
MAERSK NIAMEY | 477197100 | 14.9 | 6.26 | One-way Transit | 16.33 | 0 | 98 | 689 | 98 | Panamax | 70 | 142 | 142 | Outbound | 100 | 11.18 | 41008 | Nearshore | 32.0161 | -80.8044 | 2022-04-23 23:19:33
MAERSK NIAMEY | 477197100 | 14.9 | 6.71 | One-way Transit | 16.33 | 0 | 98 | 689 | 98 | Panamax | 70 | 142 | 142 | Outbound | 102 | 8.95 | 41008 | Nearshore | 32.0124 | -80.8011 | 2022-04-23 23:20:39
MAERSK NIAMEY | 477197100 | 14.7 | 6.71 | One-way Transit | 16.33 | 0 | 98 | 689 | 98 | Panamax | 70 | 142 | 142 | Outbound | 102 | 8.95 | 41008 | Nearshore | 32.0085 | -80.7976 | 2022-04-23 23:21:50
MAERSK NIAMEY | 477197100 | 14.7 | 6.71 | One-way Transit | 16.33 | 0 | 98 | 689 | 98 | Panamax | 70 | 142 | 142 | Outbound | 102 | 8.95 | 41008 | Nearshore | 32.005 | -80.7945 | 2022-04-23 23:22:56
MAERSK NIAMEY | 477197100 | 14.6 | 6.71 | One-way Transit | 16.33 | 0 | 98 | 689 | 98 | Panamax | 70 | 142 | 142 | Outbound | 102 | 8.95 | 41008 | Nearshore | 32.0017 | -80.7916 | 2022-04-23 23:23:56
MAERSK NIAMEY | 477197100 | 14 | 6.71 | One-way Transit | 16.33 | 0 | 98 | 689 | 98 | Panamax | 70 | 118 | 118 | Outbound | 102 | 8.95 | 41008 | Offshore | 31.9901 | -80.7754 | 2022-04-23 23:28:32
MAERSK NIAMEY | 477197100 | 14.2 | 6.71 | One-way Transit | 22.33 | 3 | 134 | 689 | 98 | Panamax | 70 | 119 | 116 | Outbound | 102 | 8.95 | 41008 | Offshore | 31.9882 | -80.7713 | 2022-04-23 23:29:32
MAERSK NIAMEY | 477197100 | 14.2 | 6.71 | One-way Transit | 16.33 | 0 | 98 | 689 | 98 | Panamax | 70 | 116 | 116 | Outbound | 102 | 8.95 | 41008 | Offshore | 31.9865 | -80.7672 | 2022-04-23 23:30:32
MAERSK NIAMEY | 477197100 | 14.3 | 6.71 | One-way Transit | 18.33 | 1 | 110 | 689 | 98 | Panamax | 70 | 117 | 116 | Outbound | 102 | 8.95 | 41008 | Offshore | 31.9844 | -80.7626 | 2022-04-23 23:31:38
MAERSK NIAMEY | 477197100 | 14.3 | 6.71 | One-way Transit | 18.33 | 1 | 110 | 689 | 98 | Panamax | 70 | 118 | 117 | Outbound | 102 | 8.95 | 41008 | Offshore | 31.9825 | -80.7584 | 2022-04-23 23:32:38
MAERSK NIAMEY | 477197100 | 14.3 | 6.71 | One-way Transit | 16.33 | 0 | 98 | 689 | 98 | Panamax | 70 | 117 | 117 | Outbound | 102 | 8.95 | 41008 | Offshore | 31.9807 | -80.7542 | 2022-04-23 23:33:38
MAERSK NIAMEY | 477197100 | 14.4 | 6.71 | One-way Transit | 18.33 | 1 | 110 | 689 | 98 | Panamax | 70 | 118 | 117 | Outbound | 102 | 8.95 | 41008 | Offshore | 31.9788 | -80.7501 | 2022-04-23 23:34:38
MAERSK NIAMEY | 477197100 | 13.9 | 6.71 | One-way Transit | 18.33 | 1 | 110 | 689 | 98 | Panamax | 70 | 118 | 117 | Outbound | 102 | 8.95 | 41008 | Offshore | 31.9767 | -80.7455 | 2022-04-23 23:35:45
MAERSK NIAMEY | 477197100 | 12.8 | 6.71 | One-way Transit | 18.33 | 1 | 110 | 689 | 98 | Panamax | 70 | 117 | 118 | Outbound | 102 | 8.95 | 41008 | Offshore | 31.9749 | -80.7415 | 2022-04-23 23:36:50
MAERSK NIAMEY | 477197100 | 11.5 | 6.71 | One-way Transit | 18.33 | 1 | 110 | 689 | 98 | Panamax | 70 | 120 | 119 | Outbound | 102 | 8.95 | 41008 | Offshore | 31.9732 | -80.7381 | 2022-04-23 23:37:50
ONE MINATO | 431929000 | 12.2 | 16.55 | One-way Transit | 38.17 | 3 | 229 | 1197 | 167 | Post-Panamax | 71 | 296 | 299 | Inbound | 64 | 20.13 | 41008 | Offshore | 31.9724 | -80.7364 | 2022-04-22 00:07:37
ONE MINATO | 431929000 | 12.4 | 16.55 | One-way Transit | 38.17 | 3 | 229 | 1197 | 167 | Post-Panamax | 71 | 297 | 300 | Inbound | 64 | 20.13 | 41008 | Offshore | 31.974 | -80.74 | 2022-04-22 00:08:37
ONE MINATO | 431929000 | 12.5 | 16.55 | One-way Transit | 38.17 | 3 | 229 | 1197 | 167 | Post-Panamax | 71 | 298 | 301 | Inbound | 64 | 20.13 | 41008 | Offshore | 31.9756 | -80.7436 | 2022-04-22 00:09:37
ONE MINATO | 431929000 | 12.7 | 16.55 | One-way Transit | 38.17 | 3 | 229 | 1197 | 167 | Post-Panamax | 71 | 299 | 302 | Inbound | 64 | 20.13 | 41008 | Offshore | 31.9773 | -80.7472 | 2022-04-22 00:10:37
ONE MINATO | 431929000 | 12.8 | 16.55 | One-way Transit | 38.17 | 3 | 229 | 1197 | 167 | Post-Panamax | 71 | 299 | 302 | Inbound | 64 | 20.13 | 41008 | Offshore | 31.979 | -80.7509 | 2022-04-22 00:11:37
ONE MINATO | 431929000 | 12.9 | 16.55 | One-way Transit | 38.17 | 3 | 229 | 1197 | 167 | Post-Panamax | 71 | 299 | 302 | Inbound | 64 | 20.13 | 41008 | Offshore | 31.9807 | -80.7545 | 2022-04-22 00:12:37
ONE MINATO | 431929000 | 12.9 | 16.55 | One-way Transit | 38.17 | 3 | 229 | 1197 | 167 | Post-Panamax | 71 | 299 | 302 | Inbound | 64 | 20.13 | 41008 | Offshore | 31.9825 | -80.7582 | 2022-04-22 00:13:37
ONE MINATO | 431929000 | 13 | 16.55 | One-way Transit | 38.17 | 3 | 229 | 1197 | 167 | Post-Panamax | 71 | 299 | 302 | Inbound | 64 | 20.13 | 41008 | Offshore | 31.9845 | -80.7625 | 2022-04-22 00:14:46
ONE MINATO | 431929000 | 13.1 | 16.55 | One-way Transit | 38.17 | 3 | 229 | 1197 | 167 | Post-Panamax | 71 | 299 | 302 | Inbound | 64 | 20.13 | 41008 | Offshore | 31.9863 | -80.7663 | 2022-04-22 00:15:47
ONE MINATO | 431929000 | 13.2 | 16.55 | One-way Transit | 34.83 | 2 | 209 | 1197 | 167 | Post-Panamax | 71 | 299 | 301 | Inbound | 64 | 20.13 | 41008 | Offshore | 31.9881 | -80.77 | 2022-04-22 00:16:47
ONE MINATO | 431929000 | 13.2 | 16.55 | One-way Transit | 34.83 | 2 | 209 | 1197 | 167 | Post-Panamax | 71 | 298 | 300 | Inbound | 64 | 20.13 | 41008 | Offshore | 31.9898 | -80.7737 | 2022-04-22 00:17:47
ONE MINATO | 431929000 | 13.4 | 16.55 | One-way Transit | 34.83 | 2 | 209 | 1197 | 167 | Post-Panamax | 71 | 298 | 300 | Inbound | 64 | 20.13 | 41008 | Offshore | 31.9915 | -80.7776 | 2022-04-22 00:18:47
ONE MINATO | 431929000 | 12.8 | 16.55 | One-way Transit | 38.17 | 3 | 229 | 1197 | 167 | Post-Panamax | 71 | 319 | 322 | Inbound | 64 | 20.13 | 41008 | Nearshore | 32.0005 | -80.7899 | 2022-04-22 00:22:38
ONE MINATO | 431929000 | 12.7 | 16.55 | One-way Transit | 38.17 | 3 | 229 | 1197 | 167 | Post-Panamax | 71 | 321 | 324 | Inbound | 64 | 20.13 | 41008 | Nearshore | 32.0033 | -80.7926 | 2022-04-22 00:23:38
ONE MINATO | 431929000 | 12.8 | 16.55 | One-way Transit | 38.17 | 3 | 229 | 1197 | 167 | Post-Panamax | 71 | 321 | 324 | Inbound | 64 | 20.13 | 41008 | Nearshore | 32.0061 | -80.7952 | 2022-04-22 00:24:38
ONE MINATO | 431929000 | 12.8 | 16.55 | One-way Transit | 38.17 | 3 | 229 | 1197 | 167 | Post-Panamax | 71 | 321 | 324 | Inbound | 64 | 20.13 | 41008 | Nearshore | 32.0089 | -80.7977 | 2022-04-22 00:25:38
ONE MINATO | 431929000 | 13 | 16.55 | One-way Transit | 38.17 | 3 | 229 | 1197 | 167 | Post-Panamax | 71 | 322 | 325 | Inbound | 64 | 20.13 | 41008 | Nearshore | 32.0117 | -80.8003 | 2022-04-22 00:26:38
ONE MINATO | 431929000 | 13.2 | 16.55 | One-way Transit | 34.83 | 2 | 209 | 1197 | 167 | Post-Panamax | 71 | 322 | 324 | Inbound | 64 | 20.13 | 41008 | Nearshore | 32.0146 | -80.8029 | 2022-04-22 00:27:38
ONE MINATO | 431929000 | 13.4 | 16.55 | One-way Transit | 34.83 | 2 | 209 | 1197 | 167 | Post-Panamax | 71 | 322 | 324 | Inbound | 64 | 20.13 | 41008 | Nearshore | 32.018 | -80.806 | 2022-04-22 00:28:47
ONE MINATO | 431929000 | 13.5 | 16.55 | One-way Transit | 34.83 | 2 | 209 | 1197 | 167 | Post-Panamax | 71 | 322 | 324 | Inbound | 64 | 20.13 | 41008 | Nearshore | 32.021 | -80.8087 | 2022-04-22 00:29:48
ONE MINATO | 431929000 | 13.6 | 16.55 | One-way Transit | 34.83 | 2 | 209 | 1197 | 167 | Post-Panamax | 71 | 322 | 324 | Inbound | 64 | 20.13 | 41008 | Nearshore | 32.024 | -80.8114 | 2022-04-22 00:30:48
ONE MINATO | 431929000 | 13.8 | 16.55 | One-way Transit | 34.83 | 2 | 209 | 1197 | 167 | Post-Panamax | 71 | 322 | 324 | Inbound | 64 | 20.13 | 41008 | Nearshore | 32.0275 | -80.8146 | 2022-04-22 00:31:58
TUGELA | 248264000 | 12.4 | 12.08 | One-way Transit | 19.67 | 1 | 118 | 751 | 105 | Panamax | 70 | 138 | 137 | Outbound | 52 | 17.9 | 41008 | Nearshore | 32.0283 | -80.8158 | 2022-04-22 06:05:50
TUGELA | 248264000 | 12.5 | 12.08 | One-way Transit | 19.67 | 1 | 118 | 751 | 105 | Panamax | 70 | 141 | 140 | Outbound | 52 | 17.9 | 41008 | Nearshore | 32.0256 | -80.8132 | 2022-04-22 06:06:50
TUGELA | 248264000 | 12.5 | 12.08 | One-way Transit | 21.83 | 2 | 131 | 751 | 105 | Panamax | 70 | 142 | 140 | Outbound | 52 | 17.9 | 41008 | Nearshore | 32.0242 | -80.8119 | 2022-04-22 06:07:21
TUGELA | 248264000 | 12.6 | 12.08 | One-way Transit | 19.67 | 1 | 118 | 751 | 105 | Panamax | 70 | 142 | 141 | Outbound | 52 | 17.9 | 41008 | Nearshore | 32.0223 | -80.8102 | 2022-04-22 06:08:01
TUGELA | 248264000 | 12.6 | 12.08 | One-way Transit | 21.83 | 2 | 131 | 751 | 105 | Panamax | 70 | 142 | 140 | Outbound | 52 | 17.9 | 41008 | Nearshore | 32.0173 | -80.8056 | 2022-04-22 06:09:50
TUGELA | 248264000 | 12.7 | 12.08 | One-way Transit | 19.67 | 1 | 118 | 751 | 105 | Panamax | 70 | 141 | 140 | Outbound | 52 | 17.9 | 41008 | Nearshore | 32.014 | -80.8025 | 2022-04-22 06:11:01
TUGELA | 248264000 | 12.6 | 12.08 | One-way Transit | 19.67 | 1 | 118 | 751 | 105 | Panamax | 70 | 142 | 141 | Outbound | 52 | 17.9 | 41008 | Nearshore | 32.0121 | -80.8008 | 2022-04-22 06:11:41
TUGELA | 248264000 | 12.7 | 12.08 | One-way Transit | 19.67 | 1 | 118 | 751 | 105 | Panamax | 70 | 143 | 142 | Outbound | 52 | 17.9 | 41008 | Nearshore | 32.0089 | -80.7979 | 2022-04-22 06:12:50
TUGELA | 248264000 | 12.8 | 12.08 | One-way Transit | 19.67 | 1 | 118 | 751 | 105 | Panamax | 70 | 142 | 141 | Outbound | 52 | 17.9 | 41008 | Nearshore | 32.006 | -80.7954 | 2022-04-22 06:13:50
TUGELA | 248264000 | 12.8 | 12.08 | One-way Transit | 17.5 | 0 | 105 | 751 | 105 | Panamax | 70 | 141 | 141 | Outbound | 52 | 17.9 | 41008 | Nearshore | 32.0032 | -80.7928 | 2022-04-22 06:14:50
TUGELA | 248264000 | 12.8 | 12.08 | One-way Transit | 17.5 | 0 | 105 | 751 | 105 | Panamax | 70 | 142 | 142 | Outbound | 52 | 17.9 | 41008 | Nearshore | 32.0013 | -80.791 | 2022-04-22 06:15:30
TUGELA | 248264000 | 12.5 | 12.08 | One-way Transit | 19.67 | 1 | 118 | 751 | 105 | Panamax | 70 | 118 | 117 | Outbound | 52 | 17.9 | 41008 | Offshore | 31.9914 | -80.7781 | 2022-04-22 06:19:40
TUGELA | 248264000 | 12.6 | 12.75 | One-way Transit | 17.5 | 0 | 105 | 751 | 105 | Panamax | 70 | 117 | 117 | Outbound | 47 | 15.66 | 41008 | Offshore | 31.9892 | -80.7733 | 2022-04-22 06:21:00
TUGELA | 248264000 | 12.6 | 12.75 | One-way Transit | 19.67 | 1 | 118 | 751 | 105 | Panamax | 70 | 117 | 116 | Outbound | 47 | 15.66 | 41008 | Offshore | 31.9884 | -80.7715 | 2022-04-22 06:21:30
TUGELA | 248264000 | 12.7 | 12.75 | One-way Transit | 17.5 | 0 | 105 | 751 | 105 | Panamax | 70 | 117 | 117 | Outbound | 47 | 15.66 | 41008 | Offshore | 31.9865 | -80.7671 | 2022-04-22 06:22:40
TUGELA | 248264000 | 12.8 | 12.75 | One-way Transit | 17.5 | 0 | 105 | 751 | 105 | Panamax | 70 | 118 | 118 | Outbound | 47 | 15.66 | 41008 | Offshore | 31.9848 | -80.7634 | 2022-04-22 06:23:40
TUGELA | 248264000 | 12.9 | 12.75 | One-way Transit | 17.5 | 0 | 105 | 751 | 105 | Panamax | 70 | 118 | 118 | Outbound | 47 | 15.66 | 41008 | Offshore | 31.9828 | -80.759 | 2022-04-22 06:24:51
TUGELA | 248264000 | 13 | 12.75 | One-way Transit | 17.5 | 0 | 105 | 751 | 105 | Panamax | 70 | 118 | 118 | Outbound | 47 | 15.66 | 41008 | Offshore | 31.9811 | -80.7553 | 2022-04-22 06:25:51
TUGELA | 248264000 | 12.9 | 12.75 | One-way Transit | 17.5 | 0 | 105 | 751 | 105 | Panamax | 70 | 119 | 119 | Outbound | 47 | 15.66 | 41008 | Offshore | 31.9794 | -80.7515 | 2022-04-22 06:26:51
TUGELA | 248264000 | 13 | 12.75 | One-way Transit | 17.5 | 0 | 105 | 751 | 105 | Panamax | 70 | 117 | 117 | Outbound | 47 | 15.66 | 41008 | Offshore | 31.9786 | -80.7496 | 2022-04-22 06:27:21
TUGELA | 248264000 | 12.9 | 12.75 | One-way Transit | 19.67 | 1 | 118 | 751 | 105 | Panamax | 70 | 118 | 117 | Outbound | 47 | 15.66 | 41008 | Offshore | 31.9763 | -80.7446 | 2022-04-22 06:28:41
TUGELA | 248264000 | 12.9 | 12.75 | One-way Transit | 19.67 | 1 | 118 | 751 | 105 | Panamax | 70 | 118 | 117 | Outbound | 47 | 15.66 | 41008 | Offshore | 31.9746 | -80.7409 | 2022-04-22 06:29:41
TUGELA | 248264000 | 12.2 | 12.75 | One-way Transit | 17.5 | 0 | 105 | 751 | 105 | Panamax | 70 | 118 | 118 | Outbound | 47 | 15.66 | 41008 | Offshore | 31.973 | -80.7373 | 2022-04-22 06:30:41
MAERSK NIAMEY | 477197100 | 13.4 | 9.4 | One-way Transit | 20.33 | 2 | 122 | 689 | 98 | Panamax | 70 | 297 | 299 | Inbound | 59 | 11.18 | 41008 | Offshore | 31.9738 | -80.7378 | 2022-04-22 10:09:54
MAERSK NIAMEY | 477197100 | 13.4 | 9.4 | One-way Transit | 20.33 | 2 | 122 | 689 | 98 | Panamax | 70 | 296 | 298 | Inbound | 59 | 11.18 | 41008 | Offshore | 31.9749 | -80.7404 | 2022-04-22 10:10:34
MAERSK NIAMEY | 477197100 | 12.8 | 9.4 | One-way Transit | 22.33 | 3 | 134 | 689 | 98 | Panamax | 70 | 295 | 298 | Inbound | 59 | 11.18 | 41008 | Offshore | 31.9772 | -80.7457 | 2022-04-22 10:11:54
MAERSK NIAMEY | 477197100 | 13.8 | 9.4 | One-way Transit | 20.33 | 2 | 122 | 689 | 98 | Panamax | 70 | 296 | 298 | Inbound | 59 | 11.18 | 41008 | Offshore | 31.9783 | -80.7484 | 2022-04-22 10:12:34
MAERSK NIAMEY | 477197100 | 14.4 | 9.4 | One-way Transit | 20.33 | 2 | 122 | 689 | 98 | Panamax | 70 | 298 | 300 | Inbound | 59 | 11.18 | 41008 | Offshore | 31.9915 | -80.7776 | 2022-04-22 10:19:49
MAERSK NIAMEY | 477197100 | 14.5 | 11.63 | One-way Transit | 24.33 | 4 | 146 | 689 | 98 | Panamax | 70 | 320 | 324 | Inbound | 64 | 13.42 | 41008 | Nearshore | 31.9994 | -80.7891 | 2022-04-22 10:22:56
MAERSK NIAMEY | 477197100 | 14.4 | 11.63 | One-way Transit | 20.33 | 2 | 122 | 689 | 98 | Panamax | 70 | 322 | 324 | Inbound | 64 | 13.42 | 41008 | Nearshore | 32.0027 | -80.7919 | 2022-04-22 10:23:56
MAERSK NIAMEY | 477197100 | 14.4 | 11.63 | One-way Transit | 20.33 | 2 | 122 | 689 | 98 | Panamax | 70 | 322 | 324 | Inbound | 64 | 13.42 | 41008 | Nearshore | 32.0059 | -80.7948 | 2022-04-22 10:24:56
MAERSK NIAMEY | 477197100 | 14.4 | 11.63 | One-way Transit | 20.33 | 2 | 122 | 689 | 98 | Panamax | 70 | 322 | 324 | Inbound | 64 | 13.42 | 41008 | Nearshore | 32.009 | -80.7976 | 2022-04-22 10:25:56
MAERSK NIAMEY | 477197100 | 14.3 | 11.63 | One-way Transit | 20.33 | 2 | 122 | 689 | 98 | Panamax | 70 | 322 | 324 | Inbound | 64 | 13.42 | 41008 | Nearshore | 32.011 | -80.7993 | 2022-04-22 10:26:32
MAERSK NIAMEY | 477197100 | 14.3 | 11.63 | One-way Transit | 18.33 | 1 | 110 | 689 | 98 | Panamax | 70 | 323 | 324 | Inbound | 64 | 13.42 | 41008 | Nearshore | 32.0141 | -80.8021 | 2022-04-22 10:27:32
MAERSK NIAMEY | 477197100 | 14.3 | 11.63 | One-way Transit | 16.33 | 0 | 98 | 689 | 98 | Panamax | 70 | 321 | 321 | Inbound | 64 | 13.42 | 41008 | Nearshore | 32.0173 | -80.805 | 2022-04-22 10:28:32
MAERSK NIAMEY | 477197100 | 14.4 | 11.63 | One-way Transit | 18.33 | 1 | 110 | 689 | 98 | Panamax | 70 | 320 | 321 | Inbound | 64 | 13.42 | 41008 | Nearshore | 32.0207 | -80.8084 | 2022-04-22 10:29:38
MAERSK NIAMEY | 477197100 | 14.5 | 11.63 | One-way Transit | 18.33 | 1 | 110 | 689 | 98 | Panamax | 70 | 320 | 321 | Inbound | 64 | 13.42 | 41008 | Nearshore | 32.0238 | -80.8113 | 2022-04-22 10:30:38
MAERSK NIAMEY | 477197100 | 14.7 | 11.63 | One-way Transit | 18.33 | 1 | 110 | 689 | 98 | Panamax | 70 | 320 | 321 | Inbound | 64 | 13.42 | 41008 | Nearshore | 32.027 | -80.8144 | 2022-04-22 10:31:38
AURORA LIGHT | 354256000 | 12.2 | 13.42 | One-way Transit | 26 | 3 | 156 | 666 | 121 | Panamax | 70 | 298 | 301 | Inbound | 56 | 15.66 | 41008 | Offshore | 31.9733 | -80.7378 | 2022-04-22 11:38:53
AURORA LIGHT | 354256000 | 12.3 | 13.42 | One-way Transit | 26 | 3 | 156 | 666 | 121 | Panamax | 70 | 298 | 301 | Inbound | 56 | 15.66 | 41008 | Offshore | 31.9743 | -80.7399 | 2022-04-22 11:39:32
AURORA LIGHT | 354256000 | 12.4 | 13.42 | One-way Transit | 26 | 3 | 156 | 666 | 121 | Panamax | 70 | 297 | 300 | Inbound | 56 | 15.66 | 41008 | Offshore | 31.9762 | -80.7441 | 2022-04-22 11:40:43
AURORA LIGHT | 354256000 | 12.5 | 13.42 | One-way Transit | 26 | 3 | 156 | 666 | 121 | Panamax | 70 | 297 | 300 | Inbound | 56 | 15.66 | 41008 | Offshore | 31.9781 | -80.7485 | 2022-04-22 11:41:54
AURORA LIGHT | 354256000 | 12.6 | 13.42 | One-way Transit | 26 | 3 | 156 | 666 | 121 | Panamax | 70 | 297 | 300 | Inbound | 56 | 15.66 | 41008 | Offshore | 31.9794 | -80.7514 | 2022-04-22 11:42:43
AURORA LIGHT | 354256000 | 12.6 | 13.42 | One-way Transit | 26 | 3 | 156 | 666 | 121 | Panamax | 70 | 298 | 301 | Inbound | 56 | 15.66 | 41008 | Offshore | 31.9814 | -80.7558 | 2022-04-22 11:43:54
AURORA LIGHT | 354256000 | 12.6 | 13.42 | One-way Transit | 26 | 3 | 156 | 666 | 121 | Panamax | 70 | 298 | 301 | Inbound | 56 | 15.66 | 41008 | Offshore | 31.9828 | -80.7587 | 2022-04-22 11:44:43
AURORA LIGHT | 354256000 | 12.7 | 13.42 | One-way Transit | 26 | 3 | 156 | 666 | 121 | Panamax | 70 | 298 | 301 | Inbound | 56 | 15.66 | 41008 | Offshore | 31.9845 | -80.7623 | 2022-04-22 11:45:43
AURORA LIGHT | 354256000 | 12.7 | 13.42 | One-way Transit | 24 | 2 | 144 | 666 | 121 | Panamax | 70 | 298 | 300 | Inbound | 56 | 15.66 | 41008 | Offshore | 31.9862 | -80.766 | 2022-04-22 11:46:43
AURORA LIGHT | 354256000 | 12.9 | 13.42 | One-way Transit | 26 | 3 | 156 | 666 | 121 | Panamax | 70 | 297 | 300 | Inbound | 56 | 15.66 | 41008 | Offshore | 31.9882 | -80.7705 | 2022-04-22 11:47:54
AURORA LIGHT | 354256000 | 13 | 13.42 | One-way Transit | 26 | 3 | 156 | 666 | 121 | Panamax | 70 | 297 | 300 | Inbound | 56 | 15.66 | 41008 | Offshore | 31.9893 | -80.773 | 2022-04-22 11:48:33
AURORA LIGHT | 354256000 | 13.1 | 13.42 | One-way Transit | 24 | 2 | 144 | 666 | 121 | Panamax | 70 | 298 | 300 | Inbound | 56 | 15.66 | 41008 | Offshore | 31.9913 | -80.7772 | 2022-04-22 11:49:43
AURORA LIGHT | 354256000 | 12.6 | 13.42 | One-way Transit | 29.83 | 5 | 179 | 666 | 121 | Panamax | 70 | 322 | 327 | Inbound | 56 | 15.66 | 41008 | Nearshore | 31.9999 | -80.7899 | 2022-04-22 11:53:34
AURORA LIGHT | 354256000 | 12.6 | 13.42 | One-way Transit | 26 | 3 | 156 | 666 | 121 | Panamax | 70 | 324 | 327 | Inbound | 56 | 15.66 | 41008 | Nearshore | 32.0031 | -80.7927 | 2022-04-22 11:54:44
AURORA LIGHT | 354256000 | 12.5 | 13.42 | One-way Transit | 26 | 3 | 156 | 666 | 121 | Panamax | 70 | 324 | 327 | Inbound | 56 | 15.66 | 41008 | Nearshore | 32.0064 | -80.7953 | 2022-04-22 11:55:52
AURORA LIGHT | 354256000 | 12.5 | 13.42 | One-way Transit | 22.17 | 1 | 133 | 666 | 121 | Panamax | 70 | 326 | 325 | Inbound | 56 | 15.66 | 41008 | Nearshore | 32.0079 | -80.7966 | 2022-04-22 11:56:23
AURORA LIGHT | 354256000 | 12.5 | 13.42 | One-way Transit | 24 | 2 | 144 | 666 | 121 | Panamax | 70 | 322 | 324 | Inbound | 56 | 15.66 | 41008 | Nearshore | 32.0117 | -80.8 | 2022-04-22 11:57:44
AURORA LIGHT | 354256000 | 12.6 | 13.42 | One-way Transit | 24 | 2 | 144 | 666 | 121 | Panamax | 70 | 321 | 323 | Inbound | 56 | 15.66 | 41008 | Nearshore | 32.0144 | -80.8024 | 2022-04-22 11:58:44
AURORA LIGHT | 354256000 | 12.6 | 13.42 | One-way Transit | 24 | 2 | 144 | 666 | 121 | Panamax | 70 | 321 | 323 | Inbound | 56 | 15.66 | 41008 | Nearshore | 32.0177 | -80.8055 | 2022-04-22 11:59:52
AURORA LIGHT | 354256000 | 12.6 | 13.42 | One-way Transit | 24 | 2 | 144 | 666 | 121 | Panamax | 70 | 321 | 323 | Inbound | 56 | 15.66 | 41008 | Nearshore | 32.0189 | -80.8067 | 2022-04-22 12:00:23
AURORA LIGHT | 354256000 | 12.6 | 13.42 | One-way Transit | 22.17 | 1 | 133 | 666 | 121 | Panamax | 70 | 322 | 323 | Inbound | 56 | 15.66 | 41008 | Nearshore | 32.0222 | -80.8097 | 2022-04-22 12:01:34
AURORA LIGHT | 354256000 | 12.7 | 13.42 | One-way Transit | 24 | 2 | 144 | 666 | 121 | Panamax | 70 | 321 | 323 | Inbound | 56 | 15.66 | 41008 | Nearshore | 32.0251 | -80.8123 | 2022-04-22 12:02:34
AURORA LIGHT | 354256000 | 12.7 | 13.42 | One-way Transit | 24 | 2 | 144 | 666 | 121 | Panamax | 70 | 320 | 318 | Inbound | 56 | 15.66 | 41008 | Nearshore | 32.0282 | -80.8152 | 2022-04-22 12:03:43
ALBERT MAERSK | 220263000 | 13.7 | 14.32 | One-way Transit | 30.17 | 2 | 181 | 1155 | 141 | Post-Panamax | 74 | 298 | 296 | Inbound | 52 | 17.9 | 41008 | Offshore | 31.9733 | -80.7377 | 2022-04-22 16:54:52
ALBERT MAERSK | 220263000 | 13.7 | 14.32 | One-way Transit | 30.17 | 2 | 181 | 1155 | 141 | Post-Panamax | 74 | 298 | 296 | Inbound | 52 | 17.9 | 41008 | Offshore | 31.9751 | -80.7416 | 2022-04-22 16:55:52
ALBERT MAERSK | 220263000 | 13.7 | 14.32 | One-way Transit | 30.17 | 2 | 181 | 1155 | 141 | Post-Panamax | 74 | 298 | 296 | Inbound | 52 | 17.9 | 41008 | Offshore | 31.9769 | -80.7456 | 2022-04-22 16:56:52
ALBERT MAERSK | 220263000 | 13.8 | 14.32 | One-way Transit | 30.17 | 2 | 181 | 1155 | 141 | Post-Panamax | 74 | 298 | 296 | Inbound | 52 | 17.9 | 41008 | Offshore | 31.9787 | -80.7496 | 2022-04-22 16:57:52
ALBERT MAERSK | 220263000 | 13.7 | 14.32 | One-way Transit | 26.83 | 1 | 161 | 1155 | 141 | Post-Panamax | 74 | 297 | 296 | Inbound | 52 | 17.9 | 41008 | Offshore | 31.9805 | -80.7536 | 2022-04-22 16:58:52
ALBERT MAERSK | 220263000 | 13.7 | 14.32 | One-way Transit | 26.83 | 1 | 161 | 1155 | 141 | Post-Panamax | 74 | 297 | 296 | Inbound | 52 | 17.9 | 41008 | Offshore | 31.9823 | -80.7576 | 2022-04-22 16:59:52
ALBERT MAERSK | 220263000 | 13.6 | 14.32 | One-way Transit | 30.17 | 2 | 181 | 1155 | 141 | Post-Panamax | 74 | 298 | 296 | Inbound | 52 | 17.9 | 41008 | Offshore | 31.9831 | -80.7596 | 2022-04-22 17:00:22
ALBERT MAERSK | 220263000 | 13.6 | 14.32 | One-way Transit | 26.83 | 1 | 161 | 1155 | 141 | Post-Panamax | 74 | 297 | 296 | Inbound | 52 | 17.9 | 41008 | Offshore | 31.9855 | -80.765 | 2022-04-22 17:01:43
ALBERT MAERSK | 220263000 | 13.6 | 14.32 | One-way Transit | 26.83 | 1 | 161 | 1155 | 141 | Post-Panamax | 74 | 298 | 297 | Inbound | 52 | 17.9 | 41008 | Offshore | 31.9873 | -80.7689 | 2022-04-22 17:02:43
ALBERT MAERSK | 220263000 | 13.6 | 14.32 | One-way Transit | 30.17 | 2 | 181 | 1155 | 141 | Post-Panamax | 74 | 299 | 297 | Inbound | 52 | 17.9 | 41008 | Offshore | 31.9894 | -80.7734 | 2022-04-22 17:03:52
ALBERT MAERSK | 220263000 | 13.6 | 14.32 | One-way Transit | 23.5 | 0 | 141 | 1155 | 141 | Post-Panamax | 74 | 298 | 298 | Inbound | 52 | 17.9 | 41008 | Offshore | 31.9903 | -80.7753 | 2022-04-22 17:04:22
ALBERT MAERSK | 220263000 | 13.2 | 14.32 | One-way Transit | 26.83 | 1 | 161 | 1155 | 141 | Post-Panamax | 74 | 320 | 321 | Inbound | 52 | 17.9 | 41008 | Nearshore | 32.001 | -80.7905 | 2022-04-22 17:08:52
ALBERT MAERSK | 220263000 | 13.2 | 14.32 | One-way Transit | 23.5 | 0 | 141 | 1155 | 141 | Post-Panamax | 74 | 322 | 322 | Inbound | 52 | 17.9 | 41008 | Nearshore | 32.003 | -80.7922 | 2022-04-22 17:09:32
ALBERT MAERSK | 220263000 | 13.3 | 14.32 | One-way Transit | 26.83 | 1 | 161 | 1155 | 141 | Post-Panamax | 74 | 323 | 322 | Inbound | 52 | 17.9 | 41008 | Nearshore | 32.0065 | -80.7954 | 2022-04-22 17:10:42
ALBERT MAERSK | 220263000 | 13.3 | 14.32 | One-way Transit | 33.5 | 3 | 201 | 1155 | 141 | Post-Panamax | 74 | 324 | 321 | Inbound | 52 | 17.9 | 41008 | Nearshore | 32.0095 | -80.798 | 2022-04-22 17:11:42
ALBERT MAERSK | 220263000 | 13.4 | 14.32 | One-way Transit | 26.83 | 1 | 161 | 1155 | 141 | Post-Panamax | 74 | 322 | 321 | Inbound | 52 | 17.9 | 41008 | Nearshore | 32.0124 | -80.8007 | 2022-04-22 17:12:42
ALBERT MAERSK | 220263000 | 13.6 | 14.32 | One-way Transit | 26.83 | 1 | 161 | 1155 | 141 | Post-Panamax | 74 | 322 | 321 | Inbound | 52 | 17.9 | 41008 | Nearshore | 32.0154 | -80.8034 | 2022-04-22 17:13:42
ALBERT MAERSK | 220263000 | 13.7 | 14.32 | One-way Transit | 26.83 | 1 | 161 | 1155 | 141 | Post-Panamax | 74 | 322 | 321 | Inbound | 52 | 17.9 | 41008 | Nearshore | 32.0189 | -80.8066 | 2022-04-22 17:14:52
ALBERT MAERSK | 220263000 | 13.6 | 14.32 | One-way Transit | 30.17 | 2 | 181 | 1155 | 141 | Post-Panamax | 74 | 322 | 320 | Inbound | 52 | 17.9 | 41008 | Nearshore | 32.0209 | -80.8084 | 2022-04-22 17:15:32
ALBERT MAERSK | 220263000 | 13.7 | 14.32 | One-way Transit | 26.83 | 1 | 161 | 1155 | 141 | Post-Panamax | 74 | 321 | 320 | Inbound | 52 | 17.9 | 41008 | Nearshore | 32.0239 | -80.8112 | 2022-04-22 17:16:32
ALBERT MAERSK | 220263000 | 13.8 | 14.32 | One-way Transit | 33.5 | 3 | 201 | 1155 | 141 | Post-Panamax | 74 | 320 | 317 | Inbound | 52 | 17.9 | 41008 | Nearshore | 32.0269 | -80.814 | 2022-04-22 17:17:32
EVER FOCUS | 374158000 | 14.1 | 14.54 | One-way Transit | 32.5 | 2 | 195 | 1096 | 157 | Post-Panamax | 74 | 142 | 140 | Outbound | 54 | 17.9 | 41008 | Nearshore | 32.0262 | -80.8135 | 2022-04-22 17:33:38
EVER FOCUS | 374158000 | 14.2 | 14.54 | One-way Transit | 29.33 | 1 | 176 | 1096 | 157 | Post-Panamax | 74 | 141 | 140 | Outbound | 54 | 17.9 | 41008 | Nearshore | 32.0231 | -80.8106 | 2022-04-22 17:34:38
EVER FOCUS | 374158000 | 14.3 | 14.54 | One-way Transit | 32.5 | 2 | 195 | 1096 | 157 | Post-Panamax | 74 | 142 | 140 | Outbound | 54 | 17.9 | 41008 | Nearshore | 32.0199 | -80.8077 | 2022-04-22 17:35:38
EVER FOCUS | 374158000 | 14.5 | 14.54 | One-way Transit | 29.33 | 1 | 176 | 1096 | 157 | Post-Panamax | 74 | 141 | 140 | Outbound | 54 | 17.9 | 41008 | Nearshore | 32.0168 | -80.8048 | 2022-04-22 17:36:44
EVER FOCUS | 374158000 | 14.8 | 14.54 | One-way Transit | 29.33 | 1 | 176 | 1096 | 157 | Post-Panamax | 74 | 141 | 140 | Outbound | 54 | 17.9 | 41008 | Nearshore | 32.0132 | -80.8015 | 2022-04-22 17:37:50
EVER FOCUS | 374158000 | 14.7 | 14.54 | One-way Transit | 29.33 | 1 | 176 | 1096 | 157 | Post-Panamax | 74 | 142 | 141 | Outbound | 54 | 17.9 | 41008 | Nearshore | 32.0095 | -80.798 | 2022-04-22 17:38:56
EVER FOCUS | 374158000 | 14.7 | 14.54 | One-way Transit | 29.33 | 1 | 176 | 1096 | 157 | Post-Panamax | 74 | 142 | 141 | Outbound | 54 | 17.9 | 41008 | Nearshore | 32.0075 | -80.7962 | 2022-04-22 17:39:31
EVER FOCUS | 374158000 | 14.6 | 14.54 | One-way Transit | 29.33 | 1 | 176 | 1096 | 157 | Post-Panamax | 74 | 143 | 142 | Outbound | 54 | 17.9 | 41008 | Nearshore | 32.0039 | -80.7931 | 2022-04-22 17:40:38
EVER FOCUS | 374158000 | 14.7 | 14.54 | One-way Transit | 29.33 | 1 | 176 | 1096 | 157 | Post-Panamax | 74 | 143 | 142 | Outbound | 54 | 17.9 | 41008 | Nearshore | 32.0003 | -80.7901 | 2022-04-22 17:41:43
EVER FOCUS | 374158000 | 15.1 | 14.54 | One-way Transit | 29.33 | 1 | 176 | 1096 | 157 | Post-Panamax | 74 | 121 | 120 | Outbound | 54 | 17.9 | 41008 | Offshore | 31.9902 | -80.7746 | 2022-04-22 17:45:56
EVER FOCUS | 374158000 | 15.2 | 14.54 | One-way Transit | 29.33 | 1 | 176 | 1096 | 157 | Post-Panamax | 74 | 119 | 118 | Outbound | 54 | 17.9 | 41008 | Offshore | 31.9887 | -80.7717 | 2022-04-22 17:46:32
EVER FOCUS | 374158000 | 15.4 | 14.54 | One-way Transit | 29.33 | 1 | 176 | 1096 | 157 | Post-Panamax | 74 | 119 | 118 | Outbound | 54 | 17.9 | 41008 | Offshore | 31.9865 | -80.7669 | 2022-04-22 17:47:38
EVER FOCUS | 374158000 | 15.5 | 14.54 | One-way Transit | 26.17 | 0 | 157 | 1096 | 157 | Post-Panamax | 74 | 116 | 116 | Outbound | 54 | 17.9 | 41008 | Offshore | 31.9845 | -80.7624 | 2022-04-22 17:48:44
EVER FOCUS | 374158000 | 15.7 | 14.54 | One-way Transit | 26.17 | 0 | 157 | 1096 | 157 | Post-Panamax | 74 | 116 | 116 | Outbound | 54 | 17.9 | 41008 | Offshore | 31.9824 | -80.7574 | 2022-04-22 17:49:49
EVER FOCUS | 374158000 | 15.7 | 14.54 | One-way Transit | 26.17 | 0 | 157 | 1096 | 157 | Post-Panamax | 74 | 116 | 116 | Outbound | 54 | 17.9 | 41008 | Offshore | 31.9805 | -80.7529 | 2022-04-22 17:50:50
EVER FOCUS | 374158000 | 15.8 | 14.54 | One-way Transit | 26.17 | 0 | 157 | 1096 | 157 | Post-Panamax | 74 | 118 | 118 | Outbound | 54 | 17.9 | 41008 | Offshore | 31.9792 | -80.75 | 2022-04-22 17:51:26
EVER FOCUS | 374158000 | 15.9 | 14.54 | One-way Transit | 26.17 | 0 | 157 | 1096 | 157 | Post-Panamax | 74 | 118 | 118 | Outbound | 54 | 17.9 | 41008 | Offshore | 31.977 | -80.7452 | 2022-04-22 17:52:32
EVER FOCUS | 374158000 | 15.8 | 14.54 | One-way Transit | 29.33 | 1 | 176 | 1096 | 157 | Post-Panamax | 74 | 119 | 118 | Outbound | 54 | 17.9 | 41008 | Offshore | 31.9747 | -80.7404 | 2022-04-22 17:53:32
EVER FOCUS | 374158000 | 15.6 | 14.54 | One-way Transit | 26.17 | 0 | 157 | 1096 | 157 | Post-Panamax | 74 | 118 | 118 | Outbound | 54 | 17.9 | 41008 | Offshore | 31.9728 | -80.7362 | 2022-04-22 17:54:32
SPRING MELODY | 477271800 | 10.6 | 17.45 | One-way Transit | 17.5 | 0 | 105 | 656 | 105 | Panamax | 70 | 139 | 139 | Outbound | 112 | 22.37 | 41008 | Nearshore | 32.0261 | -80.8135 | 2022-04-21 00:01:00
SPRING MELODY | 477271800 | 10.6 | 17.45 | One-way Transit | 17.5 | 0 | 105 | 656 | 105 | Panamax | 70 | 140 | 140 | Outbound | 112 | 22.37 | 41008 | Nearshore | 32.0239 | -80.8113 | 2022-04-21 00:02:00
SPRING MELODY | 477271800 | 10.6 | 17.45 | One-way Transit | 17.5 | 0 | 105 | 656 | 105 | Panamax | 70 | 142 | 142 | Outbound | 112 | 22.37 | 41008 | Nearshore | 32.0215 | -80.8091 | 2022-04-21 00:03:00
SPRING MELODY | 477271800 | 10.6 | 17.45 | One-way Transit | 19.33 | 1 | 116 | 656 | 105 | Panamax | 70 | 143 | 142 | Outbound | 112 | 22.37 | 41008 | Nearshore | 32.0191 | -80.807 | 2022-04-21 00:04:00
SPRING MELODY | 477271800 | 10.7 | 17.45 | One-way Transit | 21.33 | 2 | 128 | 656 | 105 | Panamax | 70 | 144 | 142 | Outbound | 112 | 22.37 | 41008 | Nearshore | 32.0167 | -80.8049 | 2022-04-21 00:05:00
SPRING MELODY | 477271800 | 10.7 | 17.45 | One-way Transit | 23.17 | 3 | 139 | 656 | 105 | Panamax | 70 | 144 | 141 | Outbound | 112 | 22.37 | 41008 | Nearshore | 32.0151 | -80.8035 | 2022-04-21 00:05:39
SPRING MELODY | 477271800 | 10.6 | 17.45 | One-way Transit | 19.33 | 1 | 116 | 656 | 105 | Panamax | 70 | 142 | 141 | Outbound | 112 | 22.37 | 41008 | Nearshore | 32.0123 | -80.801 | 2022-04-21 00:06:50
SPRING MELODY | 477271800 | 10.7 | 17.45 | One-way Transit | 17.5 | 0 | 105 | 656 | 105 | Panamax | 70 | 142 | 142 | Outbound | 112 | 22.37 | 41008 | Nearshore | 32.0104 | -80.7992 | 2022-04-21 00:07:39
SPRING MELODY | 477271800 | 10.7 | 17.45 | One-way Transit | 17.5 | 0 | 105 | 656 | 105 | Panamax | 70 | 142 | 142 | Outbound | 112 | 22.37 | 41008 | Nearshore | 32.0076 | -80.7967 | 2022-04-21 00:08:50
SPRING MELODY | 477271800 | 10.7 | 17.45 | One-way Transit | 19.33 | 1 | 116 | 656 | 105 | Panamax | 70 | 142 | 141 | Outbound | 112 | 22.37 | 41008 | Nearshore | 32.0048 | -80.7943 | 2022-04-21 00:10:00
SPRING MELODY | 477271800 | 10.7 | 17.45 | One-way Transit | 21.33 | 2 | 128 | 656 | 105 | Panamax | 70 | 141 | 139 | Outbound | 112 | 22.37 | 41008 | Nearshore | 32.0036 | -80.7932 | 2022-04-21 00:10:29
SPRING MELODY | 477271800 | 10.8 | 17.45 | One-way Transit | 23.17 | 3 | 139 | 656 | 105 | Panamax | 70 | 142 | 139 | Outbound | 112 | 22.37 | 41008 | Nearshore | 32.0005 | -80.7902 | 2022-04-21 00:11:50
SPRING MELODY | 477271800 | 10.9 | 17.45 | One-way Transit | 21.33 | 2 | 128 | 656 | 105 | Panamax | 70 | 141 | 139 | Outbound | 112 | 22.37 | 41008 | Nearshore | 31.9989 | -80.7887 | 2022-04-21 00:12:30
SPRING MELODY | 477271800 | 10.4 | 17.45 | One-way Transit | 17.5 | 0 | 105 | 656 | 105 | Panamax | 70 | 118 | 118 | Outbound | 112 | 22.37 | 41008 | Offshore | 31.9916 | -80.7774 | 2022-04-21 00:16:39
SPRING MELODY | 477271800 | 10.5 | 17.45 | One-way Transit | 19.33 | 1 | 116 | 656 | 105 | Panamax | 70 | 119 | 118 | Outbound | 112 | 22.37 | 41008 | Offshore | 31.9899 | -80.7738 | 2022-04-21 00:17:50
SPRING MELODY | 477271800 | 10.6 | 17.45 | One-way Transit | 17.5 | 0 | 105 | 656 | 105 | Panamax | 70 | 118 | 118 | Outbound | 112 | 22.37 | 41008 | Offshore | 31.989 | -80.7719 | 2022-04-21 00:18:29
SPRING MELODY | 477271800 | 10.6 | 17.45 | One-way Transit | 19.33 | 1 | 116 | 656 | 105 | Panamax | 70 | 119 | 118 | Outbound | 112 | 22.37 | 41008 | Offshore | 31.9874 | -80.7682 | 2022-04-21 00:19:39
SPRING MELODY | 477271800 | 10.7 | 17.45 | One-way Transit | 17.5 | 0 | 105 | 656 | 105 | Panamax | 70 | 118 | 118 | Outbound | 112 | 22.37 | 41008 | Offshore | 31.9859 | -80.7651 | 2022-04-21 00:20:39
SPRING MELODY | 477271800 | 10.7 | 17.45 | One-way Transit | 17.5 | 0 | 105 | 656 | 105 | Panamax | 70 | 118 | 118 | Outbound | 112 | 22.37 | 41008 | Offshore | 31.9845 | -80.762 | 2022-04-21 00:21:39
SPRING MELODY | 477271800 | 10.7 | 17.45 | One-way Transit | 21.33 | 2 | 128 | 656 | 105 | Panamax | 70 | 119 | 117 | Outbound | 112 | 22.37 | 41008 | Offshore | 31.9828 | -80.7584 | 2022-04-21 00:22:50
SPRING MELODY | 477271800 | 10.5 | 17.45 | One-way Transit | 21.33 | 2 | 128 | 656 | 105 | Panamax | 70 | 120 | 118 | Outbound | 112 | 22.37 | 41008 | Offshore | 31.9819 | -80.7564 | 2022-04-21 00:23:30
SPRING MELODY | 477271800 | 10.1 | 17.45 | One-way Transit | 21.33 | 2 | 128 | 656 | 105 | Panamax | 70 | 119 | 117 | Outbound | 112 | 22.37 | 41008 | Offshore | 31.9807 | -80.7539 | 2022-04-21 00:24:20
SPRING MELODY | 477271800 | 9.7 | 17.45 | One-way Transit | 17.5 | 0 | 105 | 656 | 105 | Panamax | 70 | 118 | 118 | Outbound | 112 | 22.37 | 41008 | Offshore | 31.9794 | -80.751 | 2022-04-21 00:25:20
SPRING MELODY | 477271800 | 9.5 | 17.45 | One-way Transit | 17.5 | 0 | 105 | 656 | 105 | Panamax | 70 | 118 | 118 | Outbound | 112 | 22.37 | 41008 | Offshore | 31.9783 | -80.7488 | 2022-04-21 00:26:09
SPRING MELODY | 477271800 | 9.1 | 17.45 | One-way Transit | 19.33 | 1 | 116 | 656 | 105 | Panamax | 70 | 119 | 118 | Outbound | 112 | 22.37 | 41008 | Offshore | 31.9768 | -80.7456 | 2022-04-21 00:27:20
SPRING MELODY | 477271800 | 9.2 | 17.45 | One-way Transit | 21.33 | 2 | 128 | 656 | 105 | Panamax | 70 | 119 | 117 | Outbound | 112 | 22.37 | 41008 | Offshore | 31.9752 | -80.7421 | 2022-04-21 00:28:39
SPRING MELODY | 477271800 | 9.3 | 17.45 | One-way Transit | 19.33 | 1 | 116 | 656 | 105 | Panamax | 70 | 119 | 118 | Outbound | 112 | 22.37 | 41008 | Offshore | 31.9739 | -80.7394 | 2022-04-21 00:29:40
MAERSK SYDNEY | 563000500 | 15.3 | 16.55 | One-way Transit | 29.83 | 2 | 179 | 1099 | 141 | Post-Panamax | 70 | 298 | 300 | Inbound | 118 | 20.13 | 41008 | Offshore | 31.974 | -80.7395 | 2022-04-21 02:59:00
MAERSK SYDNEY | 563000500 | 15.3 | 16.55 | One-way Transit | 26.67 | 1 | 160 | 1099 | 141 | Post-Panamax | 70 | 299 | 300 | Inbound | 118 | 20.13 | 41008 | Offshore | 31.9751 | -80.742 | 2022-04-21 02:59:35
MAERSK SYDNEY | 563000500 | 15.3 | 16.55 | One-way Transit | 26.67 | 1 | 160 | 1099 | 141 | Post-Panamax | 70 | 299 | 300 | Inbound | 118 | 20.13 | 41008 | Offshore | 31.9774 | -80.7469 | 2022-04-21 03:00:41
MAERSK SYDNEY | 563000500 | 15.3 | 16.55 | One-way Transit | 26.67 | 1 | 160 | 1099 | 141 | Post-Panamax | 70 | 299 | 300 | Inbound | 118 | 20.13 | 41008 | Offshore | 31.9797 | -80.7519 | 2022-04-21 03:01:48
MAERSK SYDNEY | 563000500 | 15.3 | 16.55 | One-way Transit | 26.67 | 1 | 160 | 1099 | 141 | Post-Panamax | 70 | 299 | 300 | Inbound | 118 | 20.13 | 41008 | Offshore | 31.9817 | -80.7563 | 2022-04-21 03:02:48
MAERSK SYDNEY | 563000500 | 15.3 | 16.55 | One-way Transit | 26.67 | 1 | 160 | 1099 | 141 | Post-Panamax | 70 | 297 | 298 | Inbound | 118 | 20.13 | 41008 | Offshore | 31.9837 | -80.7608 | 2022-04-21 03:03:48
MAERSK SYDNEY | 563000500 | 15.3 | 16.55 | One-way Transit | 33 | 3 | 198 | 1099 | 141 | Post-Panamax | 70 | 296 | 299 | Inbound | 118 | 20.13 | 41008 | Offshore | 31.9858 | -80.7657 | 2022-04-21 03:04:54
MAERSK SYDNEY | 563000500 | 15.3 | 16.55 | One-way Transit | 26.67 | 1 | 160 | 1099 | 141 | Post-Panamax | 70 | 299 | 300 | Inbound | 118 | 20.13 | 41008 | Offshore | 31.9878 | -80.7702 | 2022-04-21 03:05:54
MAERSK SYDNEY | 563000500 | 15.4 | 16.55 | One-way Transit | 29.83 | 2 | 179 | 1099 | 141 | Post-Panamax | 70 | 298 | 300 | Inbound | 118 | 20.13 | 41008 | Offshore | 31.9899 | -80.7746 | 2022-04-21 03:06:54
MAERSK SYDNEY | 563000500 | 14.8 | 16.55 | One-way Transit | 29.83 | 2 | 179 | 1099 | 141 | Post-Panamax | 70 | 322 | 324 | Inbound | 118 | 20.13 | 41008 | Nearshore | 31.9993 | -80.7889 | 2022-04-21 03:10:36
MAERSK SYDNEY | 563000500 | 14.7 | 16.55 | One-way Transit | 29.83 | 2 | 179 | 1099 | 141 | Post-Panamax | 70 | 322 | 324 | Inbound | 118 | 20.13 | 41008 | Nearshore | 32.0029 | -80.7922 | 2022-04-21 03:11:42
MAERSK SYDNEY | 563000500 | 14.7 | 16.55 | One-way Transit | 26.67 | 1 | 160 | 1099 | 141 | Post-Panamax | 70 | 322 | 323 | Inbound | 118 | 20.13 | 41008 | Nearshore | 32.0061 | -80.7952 | 2022-04-21 03:12:42
MAERSK SYDNEY | 563000500 | 14.8 | 16.55 | One-way Transit | 29.83 | 2 | 179 | 1099 | 141 | Post-Panamax | 70 | 322 | 324 | Inbound | 118 | 20.13 | 41008 | Nearshore | 32.0094 | -80.7982 | 2022-04-21 03:13:42
MAERSK SYDNEY | 563000500 | 14.9 | 16.55 | One-way Transit | 29.83 | 2 | 179 | 1099 | 141 | Post-Panamax | 70 | 322 | 324 | Inbound | 118 | 20.13 | 41008 | Nearshore | 32.0127 | -80.8012 | 2022-04-21 03:14:42
MAERSK SYDNEY | 563000500 | 15.2 | 16.55 | One-way Transit | 29.83 | 2 | 179 | 1099 | 141 | Post-Panamax | 70 | 322 | 324 | Inbound | 118 | 20.13 | 41008 | Nearshore | 32.0161 | -80.8042 | 2022-04-21 03:15:42
MAERSK SYDNEY | 563000500 | 15.3 | 16.55 | One-way Transit | 29.83 | 2 | 179 | 1099 | 141 | Post-Panamax | 70 | 322 | 324 | Inbound | 118 | 20.13 | 41008 | Nearshore | 32.0194 | -80.8073 | 2022-04-21 03:16:42
MAERSK SYDNEY | 563000500 | 15.4 | 16.55 | One-way Transit | 29.83 | 2 | 179 | 1099 | 141 | Post-Panamax | 70 | 322 | 324 | Inbound | 118 | 20.13 | 41008 | Nearshore | 32.0228 | -80.8103 | 2022-04-21 03:17:42
MAERSK SYDNEY | 563000500 | 15.5 | 16.55 | One-way Transit | 26.67 | 1 | 160 | 1099 | 141 | Post-Panamax | 70 | 322 | 323 | Inbound | 118 | 20.13 | 41008 | Nearshore | 32.0262 | -80.8134 | 2022-04-21 03:18:42
ATALANTA | 255801360 | 11.8 | 15.44 | Two-way Transit | 50.33 | 4 | 151 | 656 | 105 | Panamax | 70 | 135 | 139 | Outbound | 109 | 22.37 | 41008 | Nearshore | 32.0276 | -80.8147 | 2022-04-21 05:34:29
ATALANTA | 255801360 | 11.8 | 15.44 | Two-way Transit | 38.67 | 1 | 116 | 656 | 105 | Panamax | 70 | 140 | 141 | Outbound | 109 | 22.37 | 41008 | Nearshore | 32.0247 | -80.8118 | 2022-04-21 05:35:38
ATALANTA | 255801360 | 11.8 | 15.44 | Two-way Transit | 42.67 | 2 | 128 | 656 | 105 | Panamax | 70 | 142 | 144 | Outbound | 109 | 22.37 | 41008 | Nearshore | 32.0222 | -80.8093 | 2022-04-21 05:36:38
ATALANTA | 255801360 | 11.9 | 15.44 | Two-way Transit | 35 | 0 | 105 | 656 | 105 | Panamax | 70 | 143 | 143 | Outbound | 109 | 22.37 | 41008 | Nearshore | 32.0196 | -80.807 | 2022-04-21 05:37:38
ATALANTA | 255801360 | 12 | 15.44 | Two-way Transit | 42.67 | 2 | 128 | 656 | 105 | Panamax | 70 | 142 | 144 | Outbound | 109 | 22.37 | 41008 | Nearshore | 32.0165 | -80.8042 | 2022-04-21 05:38:47
ATALANTA | 255801360 | 12.1 | 15.44 | Two-way Transit | 38.67 | 1 | 116 | 656 | 105 | Panamax | 70 | 143 | 144 | Outbound | 109 | 22.37 | 41008 | Nearshore | 32.0133 | -80.8014 | 2022-04-21 05:39:58
ATALANTA | 255801360 | 12.1 | 15.44 | Two-way Transit | 42.67 | 2 | 128 | 656 | 105 | Panamax | 70 | 142 | 144 | Outbound | 109 | 22.37 | 41008 | Nearshore | 32.0115 | -80.7998 | 2022-04-21 05:40:38
ATALANTA | 255801360 | 12.1 | 15.44 | Two-way Transit | 38.67 | 1 | 116 | 656 | 105 | Panamax | 70 | 143 | 144 | Outbound | 109 | 22.37 | 41008 | Nearshore | 32.0089 | -80.7973 | 2022-04-21 05:41:38
ATALANTA | 255801360 | 12.2 | 15.44 | Two-way Transit | 42.67 | 2 | 128 | 656 | 105 | Panamax | 70 | 142 | 144 | Outbound | 109 | 22.37 | 41008 | Nearshore | 32.0062 | -80.7949 | 2022-04-21 05:42:38
ATALANTA | 255801360 | 12.2 | 15.44 | Two-way Transit | 42.67 | 2 | 128 | 656 | 105 | Panamax | 70 | 142 | 144 | Outbound | 109 | 22.37 | 41008 | Nearshore | 32.0031 | -80.7921 | 2022-04-21 05:43:47
ATALANTA | 255801360 | 12.3 | 15.44 | Two-way Transit | 42.67 | 2 | 128 | 656 | 105 | Panamax | 70 | 142 | 144 | Outbound | 109 | 22.37 | 41008 | Nearshore | 31.9998 | -80.7892 | 2022-04-21 05:44:58
ATALANTA | 255801360 | 11.7 | 15.44 | Two-way Transit | 35 | 0 | 105 | 656 | 105 | Panamax | 70 | 119 | 119 | Outbound | 109 | 22.37 | 41008 | Offshore | 31.9914 | -80.7781 | 2022-04-21 05:48:48
ATALANTA | 255801360 | 11.8 | 15.44 | Two-way Transit | 35 | 0 | 105 | 656 | 105 | Panamax | 70 | 119 | 119 | Outbound | 109 | 22.37 | 41008 | Offshore | 31.9898 | -80.7747 | 2022-04-21 05:49:48
ATALANTA | 255801360 | 11.9 | 15.44 | Two-way Transit | 35 | 0 | 105 | 656 | 105 | Panamax | 70 | 119 | 119 | Outbound | 109 | 22.37 | 41008 | Offshore | 31.988 | -80.7708 | 2022-04-21 05:50:57
ATALANTA | 255801360 | 11.9 | 15.44 | Two-way Transit | 35 | 0 | 105 | 656 | 105 | Panamax | 70 | 119 | 119 | Outbound | 109 | 22.37 | 41008 | Offshore | 31.9871 | -80.769 | 2022-04-21 05:51:29
TUGELA | 248264000 | 16.1 | 15.44 | Two-way Transit | 35 | 0 | 105 | 751 | 105 | Panamax | 70 | 300 | 300 | Inbound | 109 | 22.37 | 41008 | Offshore | 31.9749 | -80.7405 | 2022-04-21 05:51:40
ATALANTA | 255801360 | 11.9 | 15.44 | Two-way Transit | 35 | 0 | 105 | 656 | 105 | Panamax | 70 | 119 | 119 | Outbound | 109 | 22.37 | 41008 | Offshore | 31.9853 | -80.765 | 2022-04-21 05:52:38
TUGELA | 248264000 | 16.3 | 15.44 | Two-way Transit | 35 | 0 | 105 | 751 | 105 | Panamax | 70 | 300 | 300 | Inbound | 109 | 22.37 | 41008 | Offshore | 31.9772 | -80.7452 | 2022-04-21 05:52:40
TUGELA | 248264000 | 16.4 | 15.44 | Two-way Transit | 35 | 0 | 105 | 751 | 105 | Panamax | 70 | 299 | 299 | Inbound | 109 | 22.37 | 41008 | Offshore | 31.9794 | -80.7499 | 2022-04-21 05:53:40
ATALANTA | 255801360 | 12 | 15.44 | Two-way Transit | 35 | 0 | 105 | 656 | 105 | Panamax | 70 | 120 | 120 | Outbound | 109 | 22.37 | 41008 | Offshore | 31.9831 | -80.7605 | 2022-04-21 05:53:57
TUGELA | 248264000 | 16.3 | 15.44 | Two-way Transit | 35 | 0 | 105 | 751 | 105 | Panamax | 70 | 298 | 298 | Inbound | 109 | 22.37 | 41008 | Offshore | 31.9816 | -80.7545 | 2022-04-21 05:54:40
ATALANTA | 255801360 | 12.1 | 15.44 | Two-way Transit | 50.33 | 4 | 151 | 656 | 105 | Panamax | 70 | 122 | 118 | Outbound | 109 | 22.37 | 41008 | Offshore | 31.9814 | -80.7572 | 2022-04-21 05:54:57
TUGELA | 248264000 | 16.2 | 15.44 | One-way Transit | 17.5 | 0 | 105 | 751 | 105 | Panamax | 70 | 295 | 295 | Inbound | 109 | 22.37 | 41008 | Offshore | 31.9836 | -80.7593 | 2022-04-21 05:55:40
ATALANTA | 255801360 | 11.8 | 15.44 | One-way Transit | 23.17 | 3 | 139 | 656 | 105 | Panamax | 70 | 112 | 115 | Outbound | 109 | 22.37 | 41008 | Offshore | 31.98 | -80.7537 | 2022-04-21 05:55:57
TUGELA | 248264000 | 16.2 | 15.44 | One-way Transit | 17.5 | 0 | 105 | 751 | 105 | Panamax | 70 | 298 | 298 | Inbound | 109 | 22.37 | 41008 | Offshore | 31.9858 | -80.7645 | 2022-04-21 05:56:45
ATALANTA | 255801360 | 11.8 | 15.44 | One-way Transit | 19.33 | 1 | 116 | 656 | 105 | Panamax | 70 | 115 | 116 | Outbound | 109 | 22.37 | 41008 | Offshore | 31.9786 | -80.7502 | 2022-04-21 05:56:57
ATALANTA | 255801360 | 11.8 | 15.44 | One-way Transit | 17.5 | 0 | 105 | 656 | 105 | Panamax | 70 | 115 | 115 | Outbound | 109 | 22.37 | 41008 | Offshore | 31.9777 | -80.7478 | 2022-04-21 05:57:37
TUGELA | 248264000 | 16.2 | 15.44 | One-way Transit | 17.5 | 0 | 105 | 751 | 105 | Panamax | 70 | 298 | 298 | Inbound | 109 | 22.37 | 41008 | Offshore | 31.9882 | -80.7697 | 2022-04-21 05:57:52
ATALANTA | 255801360 | 11.7 | 15.44 | One-way Transit | 19.33 | 1 | 116 | 656 | 105 | Panamax | 70 | 117 | 118 | Outbound | 109 | 22.37 | 41008 | Offshore | 31.976 | -80.7437 | 2022-04-21 05:58:48
TUGELA | 248264000 | 16.1 | 15.44 | One-way Transit | 19.67 | 1 | 118 | 751 | 105 | Panamax | 70 | 298 | 299 | Inbound | 109 | 22.37 | 41008 | Offshore | 31.9905 | -80.7747 | 2022-04-21 05:58:57
TUGELA | 248264000 | 16.1 | 15.44 | One-way Transit | 17.5 | 0 | 105 | 751 | 105 | Panamax | 70 | 298 | 298 | Inbound | 109 | 22.37 | 41008 | Offshore | 31.9918 | -80.7775 | 2022-04-21 05:59:33
ATALANTA | 255801360 | 11.6 | 15.44 | One-way Transit | 19.33 | 1 | 116 | 656 | 105 | Panamax | 70 | 117 | 118 | Outbound | 109 | 22.37 | 41008 | Offshore | 31.9743 | -80.7398 | 2022-04-21 05:59:57
ATALANTA | 255801360 | 11.5 | 15.44 | One-way Transit | 17.5 | 0 | 105 | 656 | 105 | Panamax | 70 | 117 | 117 | Outbound | 109 | 22.37 | 41008 | Offshore | 31.9728 | -80.7364 | 2022-04-21 06:00:57
TUGELA | 248264000 | 15.6 | 15.44 | One-way Transit | 17.5 | 0 | 105 | 751 | 105 | Panamax | 70 | 324 | 324 | Inbound | 109 | 22.37 | 41008 | Nearshore | 32.0014 | -80.7904 | 2022-04-21 06:02:52
TUGELA | 248264000 | 15.3 | 15.44 | One-way Transit | 19.67 | 1 | 118 | 751 | 105 | Panamax | 70 | 322 | 321 | Inbound | 109 | 22.37 | 41008 | Nearshore | 32.005 | -80.7938 | 2022-04-21 06:03:57
TUGELA | 248264000 | 15.2 | 15.44 | One-way Transit | 19.67 | 1 | 118 | 751 | 105 | Panamax | 70 | 321 | 322 | Inbound | 109 | 22.37 | 41008 | Nearshore | 32.0084 | -80.797 | 2022-04-21 06:04:57
TUGELA | 248264000 | 15.3 | 15.44 | One-way Transit | 19.67 | 1 | 118 | 751 | 105 | Panamax | 70 | 321 | 322 | Inbound | 109 | 22.37 | 41008 | Nearshore | 32.0117 | -80.8 | 2022-04-21 06:05:57
TUGELA | 248264000 | 15.3 | 15.44 | One-way Transit | 17.5 | 0 | 105 | 751 | 105 | Panamax | 70 | 322 | 322 | Inbound | 109 | 22.37 | 41008 | Nearshore | 32.0134 | -80.8016 | 2022-04-21 06:06:27
TUGELA | 248264000 | 15.4 | 15.44 | One-way Transit | 17.5 | 0 | 105 | 751 | 105 | Panamax | 70 | 323 | 323 | Inbound | 109 | 22.37 | 41008 | Nearshore | 32.0175 | -80.8053 | 2022-04-21 06:07:39
TUGELA | 248264000 | 15.5 | 15.44 | One-way Transit | 17.5 | 0 | 105 | 751 | 105 | Panamax | 70 | 322 | 322 | Inbound | 109 | 22.37 | 41008 | Nearshore | 32.0209 | -80.8084 | 2022-04-21 06:08:39
TUGELA | 248264000 | 15.6 | 15.44 | One-way Transit | 19.67 | 1 | 118 | 751 | 105 | Panamax | 70 | 322 | 321 | Inbound | 109 | 22.37 | 41008 | Nearshore | 32.0244 | -80.8115 | 2022-04-21 06:09:39
TUGELA | 248264000 | 15.8 | 15.44 | One-way Transit | 19.67 | 1 | 118 | 751 | 105 | Panamax | 70 | 324 | 323 | Inbound | 109 | 22.37 | 41008 | Nearshore | 32.0279 | -80.8146 | 2022-04-21 06:10:39
COSCO HOPE | 477598800 | 12.8 | 13.42 | One-way Transit | 33.17 | 2 | 199 | 1200 | 157 | Post-Panamax | 70 | 139 | 141 | Outbound | 102 | 15.66 | 41008 | Nearshore | 32.0274 | -80.8147 | 2022-04-21 11:35:51
COSCO HOPE | 477598800 | 12.8 | 13.42 | One-way Transit | 26.17 | 0 | 157 | 1200 | 157 | Post-Panamax | 70 | 141 | 141 | Outbound | 102 | 15.66 | 41008 | Nearshore | 32.0246 | -80.812 | 2022-04-21 11:36:51
COSCO HOPE | 477598800 | 12.8 | 13.42 | One-way Transit | 26.17 | 0 | 157 | 1200 | 157 | Post-Panamax | 70 | 141 | 141 | Outbound | 102 | 15.66 | 41008 | Nearshore | 32.0228 | -80.8103 | 2022-04-21 11:37:31
COSCO HOPE | 477598800 | 12.8 | 13.42 | One-way Transit | 26.17 | 0 | 157 | 1200 | 157 | Post-Panamax | 70 | 141 | 141 | Outbound | 102 | 15.66 | 41008 | Nearshore | 32.02 | -80.8076 | 2022-04-21 11:38:31
COSCO HOPE | 477598800 | 12.7 | 13.42 | One-way Transit | 29.67 | 1 | 178 | 1200 | 157 | Post-Panamax | 70 | 141 | 142 | Outbound | 102 | 15.66 | 41008 | Nearshore | 32.0173 | -80.805 | 2022-04-21 11:39:31
COSCO HOPE | 477598800 | 12.8 | 13.42 | One-way Transit | 29.67 | 1 | 178 | 1200 | 157 | Post-Panamax | 70 | 141 | 142 | Outbound | 102 | 15.66 | 41008 | Nearshore | 32.0145 | -80.8024 | 2022-04-21 11:40:31
COSCO HOPE | 477598800 | 12.6 | 13.42 | One-way Transit | 29.67 | 1 | 178 | 1200 | 157 | Post-Panamax | 70 | 144 | 143 | Outbound | 102 | 15.66 | 41008 | Nearshore | 32.0112 | -80.7995 | 2022-04-21 11:41:41
COSCO HOPE | 477598800 | 12.5 | 13.42 | One-way Transit | 26.17 | 0 | 157 | 1200 | 157 | Post-Panamax | 70 | 144 | 144 | Outbound | 102 | 15.66 | 41008 | Nearshore | 32.008 | -80.7968 | 2022-04-21 11:42:51
COSCO HOPE | 477598800 | 12.5 | 13.42 | One-way Transit | 26.17 | 0 | 157 | 1200 | 157 | Post-Panamax | 70 | 143 | 143 | Outbound | 102 | 15.66 | 41008 | Nearshore | 32.0052 | -80.7943 | 2022-04-21 11:43:51
COSCO HOPE | 477598800 | 12.5 | 13.42 | One-way Transit | 29.67 | 1 | 178 | 1200 | 157 | Post-Panamax | 70 | 143 | 142 | Outbound | 102 | 15.66 | 41008 | Nearshore | 32.0024 | -80.7918 | 2022-04-21 11:44:51
COSCO HOPE | 477598800 | 12.4 | 13.42 | One-way Transit | 29.67 | 1 | 178 | 1200 | 157 | Post-Panamax | 70 | 141 | 140 | Outbound | 102 | 15.66 | 41008 | Nearshore | 31.9997 | -80.7893 | 2022-04-21 11:45:51
COSCO HOPE | 477598800 | 12.7 | 13.42 | One-way Transit | 29.67 | 1 | 178 | 1200 | 157 | Post-Panamax | 70 | 121 | 120 | Outbound | 102 | 15.66 | 41008 | Offshore | 31.9912 | -80.7775 | 2022-04-21 11:49:41
COSCO HOPE | 477598800 | 12.8 | 13.42 | One-way Transit | 26.17 | 0 | 157 | 1200 | 157 | Post-Panamax | 70 | 119 | 119 | Outbound | 102 | 15.66 | 41008 | Offshore | 31.9894 | -80.7738 | 2022-04-21 11:50:42
COSCO HOPE | 477598800 | 12.9 | 13.42 | One-way Transit | 29.67 | 1 | 178 | 1200 | 157 | Post-Panamax | 70 | 118 | 117 | Outbound | 102 | 15.66 | 41008 | Offshore | 31.9875 | -80.7695 | 2022-04-21 11:51:51
COSCO HOPE | 477598800 | 13 | 13.42 | One-way Transit | 26.17 | 0 | 157 | 1200 | 157 | Post-Panamax | 70 | 117 | 117 | Outbound | 102 | 15.66 | 41008 | Offshore | 31.9863 | -80.7669 | 2022-04-21 11:52:31
COSCO HOPE | 477598800 | 13.2 | 13.42 | One-way Transit | 26.17 | 0 | 157 | 1200 | 157 | Post-Panamax | 70 | 118 | 118 | Outbound | 102 | 15.66 | 41008 | Offshore | 31.9843 | -80.7624 | 2022-04-21 11:53:42
COSCO HOPE | 477598800 | 13.5 | 13.42 | One-way Transit | 29.67 | 1 | 178 | 1200 | 157 | Post-Panamax | 70 | 119 | 118 | Outbound | 102 | 15.66 | 41008 | Offshore | 31.9822 | -80.758 | 2022-04-21 11:54:51
COSCO HOPE | 477598800 | 13.7 | 13.42 | One-way Transit | 26.17 | 0 | 157 | 1200 | 157 | Post-Panamax | 70 | 118 | 118 | Outbound | 102 | 15.66 | 41008 | Offshore | 31.9802 | -80.7535 | 2022-04-21 11:56:00
COSCO HOPE | 477598800 | 13.8 | 13.42 | One-way Transit | 29.67 | 1 | 178 | 1200 | 157 | Post-Panamax | 70 | 118 | 117 | Outbound | 102 | 15.66 | 41008 | Offshore | 31.9784 | -80.7496 | 2022-04-21 11:57:00
COSCO HOPE | 477598800 | 14 | 13.42 | One-way Transit | 29.67 | 1 | 178 | 1200 | 157 | Post-Panamax | 70 | 118 | 117 | Outbound | 102 | 15.66 | 41008 | Offshore | 31.9765 | -80.7455 | 2022-04-21 11:58:00
COSCO HOPE | 477598800 | 14.1 | 13.42 | One-way Transit | 26.17 | 0 | 157 | 1200 | 157 | Post-Panamax | 70 | 117 | 117 | Outbound | 102 | 15.66 | 41008 | Offshore | 31.9757 | -80.7434 | 2022-04-21 11:58:30
COSCO HOPE | 477598800 | 14.2 | 13.42 | One-way Transit | 26.17 | 0 | 157 | 1200 | 157 | Post-Panamax | 70 | 117 | 117 | Outbound | 102 | 15.66 | 41008 | Offshore | 31.9737 | -80.739 | 2022-04-21 11:59:36
CMA CGM CHILE | 215346000 | 13.7 | 13.42 | One-way Transit | 31.33 | 1 | 188 | 1200 | 167 | Post-Panamax | 74 | 298 | 299 | Inbound | 88 | 15.66 | 41008 | Offshore | 31.9743 | -80.74 | 2022-04-21 13:33:38
CMA CGM CHILE | 215346000 | 13.7 | 13.42 | One-way Transit | 31.33 | 1 | 188 | 1200 | 167 | Post-Panamax | 74 | 298 | 299 | Inbound | 88 | 15.66 | 41008 | Offshore | 31.9763 | -80.7443 | 2022-04-21 13:34:43
CMA CGM CHILE | 215346000 | 13.7 | 13.42 | One-way Transit | 31.33 | 1 | 188 | 1200 | 167 | Post-Panamax | 74 | 298 | 299 | Inbound | 88 | 15.66 | 41008 | Offshore | 31.9783 | -80.7489 | 2022-04-21 13:35:51
CMA CGM CHILE | 215346000 | 13.8 | 13.42 | One-way Transit | 31.33 | 1 | 188 | 1200 | 167 | Post-Panamax | 74 | 298 | 299 | Inbound | 88 | 15.66 | 41008 | Offshore | 31.9792 | -80.7508 | 2022-04-21 13:36:21
CMA CGM CHILE | 215346000 | 13.7 | 13.42 | One-way Transit | 31.33 | 1 | 188 | 1200 | 167 | Post-Panamax | 74 | 298 | 299 | Inbound | 88 | 15.66 | 41008 | Offshore | 31.9813 | -80.7555 | 2022-04-21 13:37:32
CMA CGM CHILE | 215346000 | 13.7 | 13.42 | One-way Transit | 31.33 | 1 | 188 | 1200 | 167 | Post-Panamax | 74 | 298 | 299 | Inbound | 88 | 15.66 | 41008 | Offshore | 31.9831 | -80.7595 | 2022-04-21 13:38:32
CMA CGM CHILE | 215346000 | 13.7 | 13.42 | One-way Transit | 31.33 | 1 | 188 | 1200 | 167 | Post-Panamax | 74 | 298 | 299 | Inbound | 88 | 15.66 | 41008 | Offshore | 31.9853 | -80.7642 | 2022-04-21 13:39:43
CMA CGM CHILE | 215346000 | 13.7 | 13.42 | One-way Transit | 31.33 | 1 | 188 | 1200 | 167 | Post-Panamax | 74 | 298 | 299 | Inbound | 88 | 15.66 | 41008 | Offshore | 31.9864 | -80.7667 | 2022-04-21 13:40:22
CMA CGM CHILE | 215346000 | 13.7 | 13.42 | One-way Transit | 31.33 | 1 | 188 | 1200 | 167 | Post-Panamax | 74 | 298 | 299 | Inbound | 88 | 15.66 | 41008 | Offshore | 31.9889 | -80.7721 | 2022-04-21 13:41:43
CMA CGM CHILE | 215346000 | 13.8 | 13.42 | One-way Transit | 31.33 | 1 | 188 | 1200 | 167 | Post-Panamax | 74 | 298 | 299 | Inbound | 88 | 15.66 | 41008 | Offshore | 31.991 | -80.7767 | 2022-04-21 13:42:52
CMA CGM CHILE | 215346000 | 13.3 | 13.42 | One-way Transit | 31.33 | 1 | 188 | 1200 | 167 | Post-Panamax | 74 | 321 | 322 | Inbound | 88 | 15.66 | 41008 | Nearshore | 32.0006 | -80.7902 | 2022-04-21 13:46:53
CMA CGM CHILE | 215346000 | 13.3 | 13.42 | One-way Transit | 31.33 | 1 | 188 | 1200 | 167 | Post-Panamax | 74 | 321 | 322 | Inbound | 88 | 15.66 | 41008 | Nearshore | 32.0025 | -80.792 | 2022-04-21 13:47:32
CMA CGM CHILE | 215346000 | 13.2 | 13.42 | One-way Transit | 31.33 | 1 | 188 | 1200 | 167 | Post-Panamax | 74 | 323 | 324 | Inbound | 88 | 15.66 | 41008 | Nearshore | 32.0064 | -80.7956 | 2022-04-21 13:48:53
CMA CGM CHILE | 215346000 | 13.3 | 13.42 | One-way Transit | 31.33 | 1 | 188 | 1200 | 167 | Post-Panamax | 74 | 323 | 324 | Inbound | 88 | 15.66 | 41008 | Nearshore | 32.0089 | -80.7977 | 2022-04-21 13:49:42
CMA CGM CHILE | 215346000 | 13.4 | 13.42 | One-way Transit | 31.33 | 1 | 188 | 1200 | 167 | Post-Panamax | 74 | 323 | 324 | Inbound | 88 | 15.66 | 41008 | Nearshore | 32.0123 | -80.8007 | 2022-04-21 13:50:53
CMA CGM CHILE | 215346000 | 13.5 | 13.42 | One-way Transit | 27.83 | 0 | 167 | 1200 | 167 | Post-Panamax | 74 | 322 | 322 | Inbound | 88 | 15.66 | 41008 | Nearshore | 32.0151 | -80.8032 | 2022-04-21 13:51:53
CMA CGM CHILE | 215346000 | 13.6 | 13.42 | One-way Transit | 27.83 | 0 | 167 | 1200 | 167 | Post-Panamax | 74 | 322 | 322 | Inbound | 88 | 15.66 | 41008 | Nearshore | 32.0172 | -80.8051 | 2022-04-21 13:52:31
CMA CGM CHILE | 215346000 | 13.7 | 13.42 | One-way Transit | 27.83 | 0 | 167 | 1200 | 167 | Post-Panamax | 74 | 322 | 322 | Inbound | 88 | 15.66 | 41008 | Nearshore | 32.0203 | -80.808 | 2022-04-21 13:53:31
CMA CGM CHILE | 215346000 | 13.8 | 13.42 | One-way Transit | 27.83 | 0 | 167 | 1200 | 167 | Post-Panamax | 74 | 322 | 322 | Inbound | 88 | 15.66 | 41008 | Nearshore | 32.0237 | -80.8111 | 2022-04-21 13:54:42
CMA CGM CHILE | 215346000 | 14 | 13.42 | One-way Transit | 31.33 | 1 | 188 | 1200 | 167 | Post-Panamax | 74 | 321 | 322 | Inbound | 88 | 15.66 | 41008 | Nearshore | 32.0266 | -80.8138 | 2022-04-21 13:55:42
MAERSK SURABAYA | 219029762 | 15.1 | 15.66 | One-way Transit | 27.17 | 1 | 163 | 1089 | 144 | Post-Panamax | 72 | 299 | 300 | Inbound | 53 | 20.13 | 41008 | Offshore | 31.9734 | -80.7382 | 2022-04-21 19:36:30
MAERSK SURABAYA | 219029762 | 15.4 | 15.66 | One-way Transit | 27.17 | 1 | 163 | 1089 | 144 | Post-Panamax | 72 | 299 | 300 | Inbound | 53 | 20.13 | 41008 | Offshore | 31.9759 | -80.7435 | 2022-04-21 19:37:42
MAERSK SURABAYA | 219029762 | 15.5 | 15.66 | One-way Transit | 27.17 | 1 | 163 | 1089 | 144 | Post-Panamax | 72 | 298 | 299 | Inbound | 53 | 20.13 | 41008 | Offshore | 31.9781 | -80.7483 | 2022-04-21 19:38:47
MAERSK SURABAYA | 219029762 | 15.5 | 15.66 | One-way Transit | 27.17 | 1 | 163 | 1089 | 144 | Post-Panamax | 72 | 298 | 299 | Inbound | 53 | 20.13 | 41008 | Offshore | 31.9806 | -80.7537 | 2022-04-21 19:40:00
MAERSK SURABAYA | 219029762 | 15.5 | 15.66 | One-way Transit | 27.17 | 1 | 163 | 1089 | 144 | Post-Panamax | 72 | 298 | 299 | Inbound | 53 | 20.13 | 41008 | Offshore | 31.9819 | -80.7565 | 2022-04-21 19:40:35
MAERSK SURABAYA | 219029762 | 15.4 | 15.66 | One-way Transit | 27.17 | 1 | 163 | 1089 | 144 | Post-Panamax | 72 | 298 | 299 | Inbound | 53 | 20.13 | 41008 | Offshore | 31.984 | -80.7613 | 2022-04-21 19:41:41
MAERSK SURABAYA | 219029762 | 15.3 | 15.66 | One-way Transit | 27.17 | 1 | 163 | 1089 | 144 | Post-Panamax | 72 | 298 | 299 | Inbound | 53 | 20.13 | 41008 | Offshore | 31.986 | -80.7657 | 2022-04-21 19:42:41
MAERSK SURABAYA | 219029762 | 15.2 | 15.66 | One-way Transit | 27.17 | 1 | 163 | 1089 | 144 | Post-Panamax | 72 | 298 | 299 | Inbound | 53 | 20.13 | 41008 | Offshore | 31.988 | -80.7702 | 2022-04-21 19:43:41
MAERSK SURABAYA | 219029762 | 15.2 | 15.66 | One-way Transit | 27.17 | 1 | 163 | 1089 | 144 | Post-Panamax | 72 | 298 | 299 | Inbound | 53 | 20.13 | 41008 | Offshore | 31.99 | -80.7746 | 2022-04-21 19:44:41
MAERSK SURABAYA | 219029762 | 14.3 | 15.66 | One-way Transit | 27.17 | 1 | 163 | 1089 | 144 | Post-Panamax | 72 | 322 | 323 | Inbound | 53 | 20.13 | 41008 | Nearshore | 32.0004 | -80.7901 | 2022-04-21 19:48:47
MAERSK SURABAYA | 219029762 | 14.1 | 15.66 | One-way Transit | 27.17 | 1 | 163 | 1089 | 144 | Post-Panamax | 72 | 322 | 323 | Inbound | 53 | 20.13 | 41008 | Nearshore | 32.0034 | -80.7928 | 2022-04-21 19:49:47
MAERSK SURABAYA | 219029762 | 14 | 15.66 | One-way Transit | 27.17 | 1 | 163 | 1089 | 144 | Post-Panamax | 72 | 322 | 323 | Inbound | 53 | 20.13 | 41008 | Nearshore | 32.0065 | -80.7958 | 2022-04-21 19:50:47
MAERSK SURABAYA | 219029762 | 13.9 | 15.66 | One-way Transit | 30.33 | 2 | 182 | 1089 | 144 | Post-Panamax | 72 | 321 | 323 | Inbound | 53 | 20.13 | 41008 | Nearshore | 32.0095 | -80.7986 | 2022-04-21 19:51:47
MAERSK SURABAYA | 219029762 | 13.8 | 15.66 | One-way Transit | 30.33 | 2 | 182 | 1089 | 144 | Post-Panamax | 72 | 322 | 324 | Inbound | 53 | 20.13 | 41008 | Nearshore | 32.0129 | -80.8017 | 2022-04-21 19:52:53
MAERSK SURABAYA | 219029762 | 13.9 | 15.66 | One-way Transit | 30.33 | 2 | 182 | 1089 | 144 | Post-Panamax | 72 | 322 | 324 | Inbound | 53 | 20.13 | 41008 | Nearshore | 32.016 | -80.8044 | 2022-04-21 19:53:53
MAERSK SURABAYA | 219029762 | 14 | 15.66 | One-way Transit | 27.17 | 1 | 163 | 1089 | 144 | Post-Panamax | 72 | 323 | 324 | Inbound | 53 | 20.13 | 41008 | Nearshore | 32.0178 | -80.8061 | 2022-04-21 19:54:30
COSCOSHIPPING ORCHID | 477286200 | 12.3 | 16.33 | One-way Transit | 33.17 | 2 | 199 | 1200 | 157 | Post-Panamax | 71 | 143 | 141 | Outbound | 62 | 20.13 | 41008 | Nearshore | 32.0257 | -80.813 | 2022-04-21 21:15:42
COSCOSHIPPING ORCHID | 477286200 | 12.3 | 16.33 | One-way Transit | 33.17 | 2 | 199 | 1200 | 157 | Post-Panamax | 71 | 142 | 140 | Outbound | 62 | 20.13 | 41008 | Nearshore | 32.023 | -80.8106 | 2022-04-21 21:16:42
COSCOSHIPPING ORCHID | 477286200 | 12.4 | 16.33 | One-way Transit | 33.17 | 2 | 199 | 1200 | 157 | Post-Panamax | 71 | 142 | 140 | Outbound | 62 | 20.13 | 41008 | Nearshore | 32.0203 | -80.808 | 2022-04-21 21:17:42
COSCOSHIPPING ORCHID | 477286200 | 12.5 | 16.33 | One-way Transit | 33.17 | 2 | 199 | 1200 | 157 | Post-Panamax | 71 | 142 | 140 | Outbound | 62 | 20.13 | 41008 | Nearshore | 32.0172 | -80.8052 | 2022-04-21 21:18:51
COSCOSHIPPING ORCHID | 477286200 | 12.5 | 16.33 | One-way Transit | 33.17 | 2 | 199 | 1200 | 157 | Post-Panamax | 71 | 142 | 140 | Outbound | 62 | 20.13 | 41008 | Nearshore | 32.0158 | -80.8039 | 2022-04-21 21:19:21
COSCOSHIPPING ORCHID | 477286200 | 12.5 | 16.55 | One-way Transit | 33.17 | 2 | 199 | 1200 | 157 | Post-Panamax | 71 | 142 | 140 | Outbound | 62 | 22.37 | 41008 | Nearshore | 32.0126 | -80.801 | 2022-04-21 21:20:32
COSCOSHIPPING ORCHID | 477286200 | 12.5 | 16.55 | One-way Transit | 33.17 | 2 | 199 | 1200 | 157 | Post-Panamax | 71 | 142 | 140 | Outbound | 62 | 22.37 | 41008 | Nearshore | 32.0098 | -80.7985 | 2022-04-21 21:21:32
COSCOSHIPPING ORCHID | 477286200 | 12.5 | 16.55 | One-way Transit | 33.17 | 2 | 199 | 1200 | 157 | Post-Panamax | 71 | 142 | 140 | Outbound | 62 | 22.37 | 41008 | Nearshore | 32.007 | -80.796 | 2022-04-21 21:22:32
COSCOSHIPPING ORCHID | 477286200 | 12.4 | 16.55 | One-way Transit | 33.17 | 2 | 199 | 1200 | 157 | Post-Panamax | 71 | 142 | 140 | Outbound | 62 | 22.37 | 41008 | Nearshore | 32.0042 | -80.7935 | 2022-04-21 21:23:32
COSCOSHIPPING ORCHID | 477286200 | 12.4 | 16.55 | One-way Transit | 33.17 | 2 | 199 | 1200 | 157 | Post-Panamax | 71 | 142 | 140 | Outbound | 62 | 22.37 | 41008 | Nearshore | 32.0015 | -80.7909 | 2022-04-21 21:24:32
COSCOSHIPPING ORCHID | 477286200 | 11.8 | 16.55 | One-way Transit | 33.17 | 2 | 199 | 1200 | 157 | Post-Panamax | 71 | 118 | 116 | Outbound | 62 | 22.37 | 41008 | Offshore | 31.9902 | -80.7755 | 2022-04-21 21:29:42
COSCOSHIPPING ORCHID | 477286200 | 11.8 | 16.55 | One-way Transit | 36.67 | 3 | 220 | 1200 | 157 | Post-Panamax | 71 | 119 | 116 | Outbound | 62 | 22.37 | 41008 | Offshore | 31.9884 | -80.7715 | 2022-04-21 21:30:53
COSCOSHIPPING ORCHID | 477286200 | 11.8 | 16.55 | One-way Transit | 33.17 | 2 | 199 | 1200 | 157 | Post-Panamax | 71 | 118 | 116 | Outbound | 62 | 22.37 | 41008 | Offshore | 31.9873 | -80.7692 | 2022-04-21 21:31:33
COSCOSHIPPING ORCHID | 477286200 | 11.8 | 16.55 | One-way Transit | 36.67 | 3 | 220 | 1200 | 157 | Post-Panamax | 71 | 118 | 115 | Outbound | 62 | 22.37 | 41008 | Offshore | 31.9855 | -80.7653 | 2022-04-21 21:32:41
COSCOSHIPPING ORCHID | 477286200 | 11.9 | 16.55 | One-way Transit | 36.67 | 3 | 220 | 1200 | 157 | Post-Panamax | 71 | 118 | 115 | Outbound | 62 | 22.37 | 41008 | Offshore | 31.9837 | -80.7613 | 2022-04-21 21:33:52
COSCOSHIPPING ORCHID | 477286200 | 11.9 | 16.55 | One-way Transit | 33.17 | 2 | 199 | 1200 | 157 | Post-Panamax | 71 | 117 | 115 | Outbound | 62 | 22.37 | 41008 | Offshore | 31.9827 | -80.7589 | 2022-04-21 21:34:33
COSCOSHIPPING ORCHID | 477286200 | 12 | 16.55 | One-way Transit | 33.17 | 2 | 199 | 1200 | 157 | Post-Panamax | 71 | 117 | 115 | Outbound | 62 | 22.37 | 41008 | Offshore | 31.9811 | -80.7555 | 2022-04-21 21:35:33
COSCOSHIPPING ORCHID | 477286200 | 12.1 | 16.55 | One-way Transit | 36.67 | 3 | 220 | 1200 | 157 | Post-Panamax | 71 | 117 | 114 | Outbound | 62 | 22.37 | 41008 | Offshore | 31.9794 | -80.7514 | 2022-04-21 21:36:42
COSCOSHIPPING ORCHID | 477286200 | 12.1 | 16.55 | One-way Transit | 29.67 | 1 | 178 | 1200 | 157 | Post-Panamax | 71 | 116 | 115 | Outbound | 62 | 22.37 | 41008 | Offshore | 31.9776 | -80.7472 | 2022-04-21 21:37:53
COSCOSHIPPING ORCHID | 477286200 | 12.1 | 16.55 | One-way Transit | 36.67 | 3 | 220 | 1200 | 157 | Post-Panamax | 71 | 117 | 114 | Outbound | 62 | 22.37 | 41008 | Offshore | 31.9766 | -80.745 | 2022-04-21 21:38:31
COSCOSHIPPING ORCHID | 477286200 | 12 | 16.55 | One-way Transit | 33.17 | 2 | 199 | 1200 | 157 | Post-Panamax | 71 | 116 | 114 | Outbound | 62 | 22.37 | 41008 | Offshore | 31.9748 | -80.7408 | 2022-04-21 21:39:42
COSCOSHIPPING ORCHID | 477286200 | 11.6 | 16.55 | One-way Transit | 33.17 | 2 | 199 | 1200 | 157 | Post-Panamax | 71 | 117 | 115 | Outbound | 62 | 22.37 | 41008 | Offshore | 31.9731 | -80.7367 | 2022-04-21 21:40:51
HYUNDAI FORWARD | 538007482 | 15 | 16.55 | One-way Transit | 25.83 | 3 | 155 | 964 | 105 | Panamax | 70 | 136 | 139 | Outbound | 62 | 22.37 | 41008 | Nearshore | 32.0271 | -80.814 | 2022-04-21 22:00:40
HYUNDAI FORWARD | 538007482 | 14.9 | 16.55 | One-way Transit | 20.33 | 1 | 122 | 964 | 105 | Panamax | 70 | 143 | 144 | Outbound | 62 | 22.37 | 41008 | Nearshore | 32.0236 | -80.8109 | 2022-04-21 22:01:41
HYUNDAI FORWARD | 538007482 | 14.9 | 16.55 | One-way Transit | 17.5 | 0 | 105 | 964 | 105 | Panamax | 70 | 144 | 144 | Outbound | 62 | 22.37 | 41008 | Nearshore | 32.0203 | -80.8081 | 2022-04-21 22:02:41
HYUNDAI FORWARD | 538007482 | 14.9 | 16.55 | One-way Transit | 23.17 | 2 | 139 | 964 | 105 | Panamax | 70 | 144 | 142 | Outbound | 62 | 22.37 | 41008 | Nearshore | 32.0169 | -80.8053 | 2022-04-21 22:03:41
HYUNDAI FORWARD | 538007482 | 14.8 | 16.55 | One-way Transit | 20.33 | 1 | 122 | 964 | 105 | Panamax | 70 | 142 | 141 | Outbound | 62 | 22.37 | 41008 | Nearshore | 32.0129 | -80.8016 | 2022-04-21 22:04:53
HYUNDAI FORWARD | 538007482 | 14.7 | 16.55 | One-way Transit | 20.33 | 1 | 122 | 964 | 105 | Panamax | 70 | 142 | 141 | Outbound | 62 | 22.37 | 41008 | Nearshore | 32.0097 | -80.7987 | 2022-04-21 22:05:53
HYUNDAI FORWARD | 538007482 | 14.6 | 16.55 | One-way Transit | 20.33 | 1 | 122 | 964 | 105 | Panamax | 70 | 142 | 141 | Outbound | 62 | 22.37 | 41008 | Nearshore | 32.0062 | -80.7956 | 2022-04-21 22:06:59
HYUNDAI FORWARD | 538007482 | 14.5 | 16.55 | One-way Transit | 20.33 | 1 | 122 | 964 | 105 | Panamax | 70 | 142 | 141 | Outbound | 62 | 22.37 | 41008 | Nearshore | 32.003 | -80.7927 | 2022-04-21 22:07:59
HYUNDAI FORWARD | 538007482 | 14.4 | 16.55 | One-way Transit | 20.33 | 1 | 122 | 964 | 105 | Panamax | 70 | 142 | 141 | Outbound | 62 | 22.37 | 41008 | Nearshore | 31.9998 | -80.7899 | 2022-04-21 22:08:59
HYUNDAI FORWARD | 538007482 | 13.9 | 16.55 | One-way Transit | 23.17 | 2 | 139 | 964 | 105 | Panamax | 70 | 118 | 116 | Outbound | 62 | 22.37 | 41008 | Offshore | 31.9902 | -80.7757 | 2022-04-21 22:12:59
HYUNDAI FORWARD | 538007482 | 14.2 | 16.55 | One-way Transit | 20.33 | 1 | 122 | 964 | 105 | Panamax | 70 | 118 | 117 | Outbound | 62 | 22.37 | 41008 | Offshore | 31.9883 | -80.7716 | 2022-04-21 22:13:59
HYUNDAI FORWARD | 538007482 | 14.3 | 16.55 | One-way Transit | 20.33 | 1 | 122 | 964 | 105 | Panamax | 70 | 118 | 117 | Outbound | 62 | 22.37 | 41008 | Offshore | 31.9864 | -80.7675 | 2022-04-21 22:14:59
HYUNDAI FORWARD | 538007482 | 14.4 | 16.55 | One-way Transit | 20.33 | 1 | 122 | 964 | 105 | Panamax | 70 | 118 | 117 | Outbound | 62 | 22.37 | 41008 | Offshore | 31.9845 | -80.7634 | 2022-04-21 22:15:59
HYUNDAI FORWARD | 538007482 | 14.4 | 16.55 | One-way Transit | 23.17 | 2 | 139 | 964 | 105 | Panamax | 70 | 118 | 116 | Outbound | 62 | 22.37 | 41008 | Offshore | 31.9826 | -80.7592 | 2022-04-21 22:16:59
HYUNDAI FORWARD | 538007482 | 14.2 | 16.55 | One-way Transit | 20.33 | 1 | 122 | 964 | 105 | Panamax | 70 | 117 | 116 | Outbound | 62 | 22.37 | 41008 | Offshore | 31.9815 | -80.7568 | 2022-04-21 22:17:35
HYUNDAI FORWARD | 538007482 | 13.9 | 16.55 | One-way Transit | 20.33 | 1 | 122 | 964 | 105 | Panamax | 70 | 117 | 116 | Outbound | 62 | 22.37 | 41008 | Offshore | 31.9797 | -80.7526 | 2022-04-21 22:18:35
HYUNDAI FORWARD | 538007482 | 13.6 | 16.55 | One-way Transit | 20.33 | 1 | 122 | 964 | 105 | Panamax | 70 | 117 | 116 | Outbound | 62 | 22.37 | 41008 | Offshore | 31.9779 | -80.7487 | 2022-04-21 22:19:35
HYUNDAI FORWARD | 538007482 | 12.9 | 17.67 | One-way Transit | 20.33 | 1 | 122 | 964 | 105 | Panamax | 70 | 118 | 117 | Outbound | 63 | 20.13 | 41008 | Offshore | 31.976 | -80.7444 | 2022-04-21 22:20:41
HYUNDAI FORWARD | 538007482 | 12.1 | 17.67 | One-way Transit | 23.17 | 2 | 139 | 964 | 105 | Panamax | 70 | 118 | 116 | Outbound | 63 | 20.13 | 41008 | Offshore | 31.9743 | -80.7406 | 2022-04-21 22:21:47
HYUNDAI FORWARD | 538007482 | 11.2 | 17.67 | One-way Transit | 23.17 | 2 | 139 | 964 | 105 | Panamax | 70 | 116 | 118 | Outbound | 63 | 20.13 | 41008 | Offshore | 31.9725 | -80.7366 | 2022-04-21 22:22:58
EVER FOCUS | 374158000 | 13.6 | 3.8 | One-way Transit | 26.17 | 0 | 157 | 1096 | 157 | Post-Panamax | 74 | 298 | 298 | Inbound | 91 | 6.71 | 41008 | Offshore | 31.9731 | -80.7377 | 2022-04-20 01:06:52
EVER FOCUS | 374158000 | 13.9 | 3.8 | One-way Transit | 26.17 | 0 | 157 | 1096 | 157 | Post-Panamax | 74 | 299 | 299 | Inbound | 91 | 6.71 | 41008 | Offshore | 31.9743 | -80.7403 | 2022-04-20 01:07:32
EVER FOCUS | 374158000 | 14 | 3.8 | One-way Transit | 29.33 | 1 | 176 | 1096 | 157 | Post-Panamax | 74 | 298 | 299 | Inbound | 91 | 6.71 | 41008 | Offshore | 31.9761 | -80.7442 | 2022-04-20 01:08:32
EVER FOCUS | 374158000 | 14.3 | 3.8 | One-way Transit | 29.33 | 1 | 176 | 1096 | 157 | Post-Panamax | 74 | 296 | 297 | Inbound | 91 | 6.71 | 41008 | Offshore | 31.978 | -80.7484 | 2022-04-20 01:09:33
EVER FOCUS | 374158000 | 14.5 | 3.8 | One-way Transit | 29.33 | 1 | 176 | 1096 | 157 | Post-Panamax | 74 | 297 | 298 | Inbound | 91 | 6.71 | 41008 | Offshore | 31.9798 | -80.7525 | 2022-04-20 01:10:32
EVER FOCUS | 374158000 | 14.7 | 3.8 | One-way Transit | 26.17 | 0 | 157 | 1096 | 157 | Post-Panamax | 74 | 298 | 298 | Inbound | 91 | 6.71 | 41008 | Offshore | 31.9819 | -80.7572 | 2022-04-20 01:11:39
EVER FOCUS | 374158000 | 14.7 | 3.8 | One-way Transit | 29.33 | 1 | 176 | 1096 | 157 | Post-Panamax | 74 | 297 | 298 | Inbound | 91 | 6.71 | 41008 | Offshore | 31.9839 | -80.7619 | 2022-04-20 01:12:44
EVER FOCUS | 374158000 | 14.9 | 3.8 | One-way Transit | 29.33 | 1 | 176 | 1096 | 157 | Post-Panamax | 74 | 297 | 298 | Inbound | 91 | 6.71 | 41008 | Offshore | 31.986 | -80.7665 | 2022-04-20 01:13:50
EVER FOCUS | 374158000 | 15 | 3.8 | One-way Transit | 26.17 | 0 | 157 | 1096 | 157 | Post-Panamax | 74 | 298 | 298 | Inbound | 91 | 6.71 | 41008 | Offshore | 31.9884 | -80.7717 | 2022-04-20 01:14:57
EVER FOCUS | 374158000 | 15 | 5.59 | One-way Transit | 26.17 | 0 | 157 | 1096 | 157 | Post-Panamax | 74 | 323 | 323 | Inbound | 77 | 8.95 | 41008 | Nearshore | 32.0067 | -80.796 | 2022-04-20 01:21:39
EVER FOCUS | 374158000 | 15.1 | 5.59 | One-way Transit | 26.17 | 0 | 157 | 1096 | 157 | Post-Panamax | 74 | 323 | 323 | Inbound | 77 | 8.95 | 41008 | Nearshore | 32.01 | -80.7991 | 2022-04-20 01:22:39
EVER FOCUS | 374158000 | 15.2 | 5.59 | One-way Transit | 29.33 | 1 | 176 | 1096 | 157 | Post-Panamax | 74 | 322 | 323 | Inbound | 77 | 8.95 | 41008 | Nearshore | 32.0133 | -80.802 | 2022-04-20 01:23:39
EVER FOCUS | 374158000 | 15.4 | 5.59 | One-way Transit | 26.17 | 0 | 157 | 1096 | 157 | Post-Panamax | 74 | 323 | 323 | Inbound | 77 | 8.95 | 41008 | Nearshore | 32.0168 | -80.805 | 2022-04-20 01:24:39
EVER FOCUS | 374158000 | 15.5 | 5.59 | One-way Transit | 29.33 | 1 | 176 | 1096 | 157 | Post-Panamax | 74 | 323 | 322 | Inbound | 77 | 8.95 | 41008 | Nearshore | 32.0202 | -80.808 | 2022-04-20 01:25:39
EVER FOCUS | 374158000 | 15.7 | 5.59 | One-way Transit | 29.33 | 1 | 176 | 1096 | 157 | Post-Panamax | 74 | 323 | 322 | Inbound | 77 | 8.95 | 41008 | Nearshore | 32.0237 | -80.8112 | 2022-04-20 01:26:39
HYUNDAI FORWARD | 538007482 | 14.9 | 16.33 | One-way Transit | 23.17 | 2 | 139 | 964 | 105 | Panamax | 70 | 299 | 301 | Inbound | 70 | 20.13 | 41008 | Offshore | 31.9736 | -80.739 | 2022-04-20 10:13:38
HYUNDAI FORWARD | 538007482 | 15 | 16.33 | One-way Transit | 23.17 | 2 | 139 | 964 | 105 | Panamax | 70 | 299 | 301 | Inbound | 70 | 20.13 | 41008 | Offshore | 31.9757 | -80.7432 | 2022-04-20 10:14:38
HYUNDAI FORWARD | 538007482 | 15 | 16.33 | One-way Transit | 20.33 | 1 | 122 | 964 | 105 | Panamax | 70 | 299 | 300 | Inbound | 70 | 20.13 | 41008 | Offshore | 31.9779 | -80.7479 | 2022-04-20 10:15:43
HYUNDAI FORWARD | 538007482 | 15.1 | 16.33 | One-way Transit | 20.33 | 1 | 122 | 964 | 105 | Panamax | 70 | 298 | 299 | Inbound | 70 | 20.13 | 41008 | Offshore | 31.9799 | -80.7522 | 2022-04-20 10:16:43
HYUNDAI FORWARD | 538007482 | 15 | 16.33 | One-way Transit | 23.17 | 2 | 139 | 964 | 105 | Panamax | 70 | 297 | 299 | Inbound | 70 | 20.13 | 41008 | Offshore | 31.9818 | -80.7565 | 2022-04-20 10:17:43
HYUNDAI FORWARD | 538007482 | 15 | 16.33 | One-way Transit | 20.33 | 1 | 122 | 964 | 105 | Panamax | 70 | 298 | 299 | Inbound | 70 | 20.13 | 41008 | Offshore | 31.9838 | -80.7609 | 2022-04-20 10:18:43
HYUNDAI FORWARD | 538007482 | 15 | 16.33 | One-way Transit | 25.83 | 3 | 155 | 964 | 105 | Panamax | 70 | 297 | 300 | Inbound | 70 | 20.13 | 41008 | Offshore | 31.9857 | -80.7652 | 2022-04-20 10:19:43
HYUNDAI FORWARD | 538007482 | 15 | 13.42 | One-way Transit | 20.33 | 1 | 122 | 964 | 105 | Panamax | 70 | 298 | 299 | Inbound | 70 | 17.9 | 41008 | Offshore | 31.9877 | -80.7696 | 2022-04-20 10:20:43
HYUNDAI FORWARD | 538007482 | 15 | 13.42 | One-way Transit | 20.33 | 1 | 122 | 964 | 105 | Panamax | 70 | 298 | 299 | Inbound | 70 | 17.9 | 41008 | Offshore | 31.9898 | -80.774 | 2022-04-20 10:21:43
HYUNDAI FORWARD | 538007482 | 14.6 | 13.42 | One-way Transit | 23.17 | 2 | 139 | 964 | 105 | Panamax | 70 | 320 | 322 | Inbound | 70 | 17.9 | 41008 | Nearshore | 31.9991 | -80.7886 | 2022-04-20 10:25:31
HYUNDAI FORWARD | 538007482 | 14.4 | 13.42 | One-way Transit | 23.17 | 2 | 139 | 964 | 105 | Panamax | 70 | 321 | 323 | Inbound | 70 | 17.9 | 41008 | Nearshore | 32.0022 | -80.7915 | 2022-04-20 10:26:31
HYUNDAI FORWARD | 538007482 | 14.2 | 13.42 | One-way Transit | 23.17 | 2 | 139 | 964 | 105 | Panamax | 70 | 321 | 323 | Inbound | 70 | 17.9 | 41008 | Nearshore | 32.0056 | -80.7947 | 2022-04-20 10:27:37
HYUNDAI FORWARD | 538007482 | 14 | 13.42 | One-way Transit | 20.33 | 1 | 122 | 964 | 105 | Panamax | 70 | 323 | 324 | Inbound | 70 | 17.9 | 41008 | Nearshore | 32.0091 | -80.7978 | 2022-04-20 10:28:43
HYUNDAI FORWARD | 538007482 | 14 | 13.42 | One-way Transit | 23.17 | 2 | 139 | 964 | 105 | Panamax | 70 | 322 | 324 | Inbound | 70 | 17.9 | 41008 | Nearshore | 32.0123 | -80.8006 | 2022-04-20 10:29:43
HYUNDAI FORWARD | 538007482 | 14 | 13.42 | One-way Transit | 17.5 | 0 | 105 | 964 | 105 | Panamax | 70 | 323 | 323 | Inbound | 70 | 17.9 | 41008 | Nearshore | 32.0157 | -80.8035 | 2022-04-20 10:30:49
HYUNDAI FORWARD | 538007482 | 14.1 | 13.42 | One-way Transit | 20.33 | 1 | 122 | 964 | 105 | Panamax | 70 | 322 | 323 | Inbound | 70 | 17.9 | 41008 | Nearshore | 32.0189 | -80.8065 | 2022-04-20 10:31:50
HYUNDAI FORWARD | 538007482 | 14.2 | 13.42 | One-way Transit | 20.33 | 1 | 122 | 964 | 105 | Panamax | 70 | 323 | 322 | Inbound | 70 | 17.9 | 41008 | Nearshore | 32.0224 | -80.8095 | 2022-04-20 10:32:55
HYUNDAI FORWARD | 538007482 | 14.4 | 13.42 | One-way Transit | 17.5 | 0 | 105 | 964 | 105 | Panamax | 70 | 321 | 321 | Inbound | 70 | 17.9 | 41008 | Nearshore | 32.0254 | -80.8123 | 2022-04-20 10:33:56
MAERSK SALTORO | 563062200 | 14 | 13.42 | One-way Transit | 31.83 | 2 | 191 | 981 | 157 | Post-Panamax | 70 | 298 | 300 | Inbound | 70 | 17.9 | 41008 | Offshore | 31.9732 | -80.7383 | 2022-04-20 11:12:57
MAERSK SALTORO | 563062200 | 14.4 | 13.42 | One-way Transit | 29 | 1 | 174 | 981 | 157 | Post-Panamax | 70 | 299 | 300 | Inbound | 70 | 17.9 | 41008 | Offshore | 31.9751 | -80.7423 | 2022-04-20 11:13:58
MAERSK SALTORO | 563062200 | 14.6 | 13.42 | One-way Transit | 29 | 1 | 174 | 981 | 157 | Post-Panamax | 70 | 299 | 300 | Inbound | 70 | 17.9 | 41008 | Offshore | 31.9763 | -80.7448 | 2022-04-20 11:14:33
MAERSK SALTORO | 563062200 | 14.9 | 13.42 | One-way Transit | 29 | 1 | 174 | 981 | 157 | Post-Panamax | 70 | 299 | 300 | Inbound | 70 | 17.9 | 41008 | Offshore | 31.9782 | -80.749 | 2022-04-20 11:15:33
MAERSK SALTORO | 563062200 | 14.9 | 13.42 | One-way Transit | 29 | 1 | 174 | 981 | 157 | Post-Panamax | 70 | 298 | 299 | Inbound | 70 | 17.9 | 41008 | Offshore | 31.9802 | -80.7532 | 2022-04-20 11:16:33
MAERSK SALTORO | 563062200 | 15 | 13.42 | One-way Transit | 29 | 1 | 174 | 981 | 157 | Post-Panamax | 70 | 297 | 298 | Inbound | 70 | 17.9 | 41008 | Offshore | 31.9823 | -80.7579 | 2022-04-20 11:17:39
MAERSK SALTORO | 563062200 | 15 | 13.42 | One-way Transit | 29 | 1 | 174 | 981 | 157 | Post-Panamax | 70 | 297 | 298 | Inbound | 70 | 17.9 | 41008 | Offshore | 31.9844 | -80.7626 | 2022-04-20 11:18:45
MAERSK SALTORO | 563062200 | 15.1 | 13.42 | One-way Transit | 29 | 1 | 174 | 981 | 157 | Post-Panamax | 70 | 297 | 298 | Inbound | 70 | 17.9 | 41008 | Offshore | 31.9865 | -80.7674 | 2022-04-20 11:19:52
MAERSK SALTORO | 563062200 | 15.2 | 17.45 | One-way Transit | 29 | 1 | 174 | 981 | 157 | Post-Panamax | 70 | 297 | 298 | Inbound | 69 | 20.13 | 41008 | Offshore | 31.9886 | -80.7722 | 2022-04-20 11:20:58
MAERSK SALTORO | 563062200 | 15.2 | 17.45 | One-way Transit | 29 | 1 | 174 | 981 | 157 | Post-Panamax | 70 | 298 | 299 | Inbound | 69 | 20.13 | 41008 | Offshore | 31.9898 | -80.7747 | 2022-04-20 11:21:34
MAERSK SALTORO | 563062200 | 15.3 | 17.45 | One-way Transit | 26.17 | 0 | 157 | 981 | 157 | Post-Panamax | 70 | 298 | 298 | Inbound | 69 | 20.13 | 41008 | Offshore | 31.9918 | -80.7791 | 2022-04-20 11:22:34
MAERSK SALTORO | 563062200 | 14.8 | 17.45 | One-way Transit | 29 | 1 | 174 | 981 | 157 | Post-Panamax | 70 | 322 | 323 | Inbound | 69 | 20.13 | 41008 | Nearshore | 32.0001 | -80.7899 | 2022-04-20 11:25:39
MAERSK SALTORO | 563062200 | 14.3 | 17.45 | One-way Transit | 29 | 1 | 174 | 981 | 157 | Post-Panamax | 70 | 322 | 323 | Inbound | 69 | 20.13 | 41008 | Nearshore | 32.0033 | -80.7928 | 2022-04-20 11:26:39
MAERSK SALTORO | 563062200 | 14.6 | 17.45 | One-way Transit | 26.17 | 0 | 157 | 981 | 157 | Post-Panamax | 70 | 322 | 322 | Inbound | 69 | 20.13 | 41008 | Nearshore | 32.0065 | -80.7957 | 2022-04-20 11:27:39
MAERSK SALTORO | 563062200 | 14.5 | 17.45 | One-way Transit | 29 | 1 | 174 | 981 | 157 | Post-Panamax | 70 | 322 | 323 | Inbound | 69 | 20.13 | 41008 | Nearshore | 32.0099 | -80.7988 | 2022-04-20 11:28:46
MAERSK SALTORO | 563062200 | 14.6 | 17.45 | One-way Transit | 26.17 | 0 | 157 | 981 | 157 | Post-Panamax | 70 | 323 | 323 | Inbound | 69 | 20.13 | 41008 | Nearshore | 32.0134 | -80.8019 | 2022-04-20 11:29:51
MAERSK SALTORO | 563062200 | 14.6 | 17.45 | One-way Transit | 26.17 | 0 | 157 | 981 | 157 | Post-Panamax | 70 | 323 | 323 | Inbound | 69 | 20.13 | 41008 | Nearshore | 32.017 | -80.805 | 2022-04-20 11:30:58
MAERSK SALTORO | 563062200 | 14.3 | 17.45 | One-way Transit | 26.17 | 0 | 157 | 981 | 157 | Post-Panamax | 70 | 323 | 323 | Inbound | 69 | 20.13 | 41008 | Nearshore | 32.0189 | -80.8067 | 2022-04-20 11:31:33
MAERSK SALTORO | 563062200 | 14.9 | 17.45 | One-way Transit | 26.17 | 0 | 157 | 981 | 157 | Post-Panamax | 70 | 322 | 322 | Inbound | 69 | 20.13 | 41008 | Nearshore | 32.0224 | -80.8099 | 2022-04-20 11:32:39
MAERSK SALTORO | 563062200 | 15 | 17.45 | One-way Transit | 26.17 | 0 | 157 | 981 | 157 | Post-Panamax | 70 | 322 | 322 | Inbound | 69 | 20.13 | 41008 | Nearshore | 32.0257 | -80.8129 | 2022-04-20 11:33:39
HUDSON EXPRESS | 368359000 | 15.7 | 19.24 | One-way Transit | 30.5 | 3 | 183 | 1000 | 131 | Post-Panamax | 70 | 137 | 140 | Outbound | 53 | 24.61 | 41008 | Nearshore | 32.0281 | -80.8152 | 2022-04-20 17:00:44
HUDSON EXPRESS | 368359000 | 15.7 | 19.24 | One-way Transit | 21.83 | 0 | 131 | 1000 | 131 | Post-Panamax | 70 | 141 | 141 | Outbound | 53 | 24.61 | 41008 | Nearshore | 32.0247 | -80.812 | 2022-04-20 17:01:44
HUDSON EXPRESS | 368359000 | 15.7 | 19.24 | One-way Transit | 21.83 | 0 | 131 | 1000 | 131 | Post-Panamax | 70 | 141 | 141 | Outbound | 53 | 24.61 | 41008 | Nearshore | 32.0213 | -80.8088 | 2022-04-20 17:02:44
HUDSON EXPRESS | 368359000 | 15.8 | 19.24 | One-way Transit | 24.67 | 1 | 148 | 1000 | 131 | Post-Panamax | 70 | 142 | 141 | Outbound | 53 | 24.61 | 41008 | Nearshore | 32.0178 | -80.8056 | 2022-04-20 17:03:44
HUDSON EXPRESS | 368359000 | 15.8 | 19.24 | One-way Transit | 21.83 | 0 | 131 | 1000 | 131 | Post-Panamax | 70 | 142 | 142 | Outbound | 53 | 24.61 | 41008 | Nearshore | 32.0144 | -80.8025 | 2022-04-20 17:04:44
HUDSON EXPRESS | 368359000 | 15.6 | 19.24 | One-way Transit | 21.83 | 0 | 131 | 1000 | 131 | Post-Panamax | 70 | 142 | 142 | Outbound | 53 | 24.61 | 41008 | Nearshore | 32.0106 | -80.799 | 2022-04-20 17:05:50
HUDSON EXPRESS | 368359000 | 15.5 | 19.24 | One-way Transit | 21.83 | 0 | 131 | 1000 | 131 | Post-Panamax | 70 | 142 | 142 | Outbound | 53 | 24.61 | 41008 | Nearshore | 32.0072 | -80.7959 | 2022-04-20 17:06:50
HUDSON EXPRESS | 368359000 | 15.4 | 19.24 | One-way Transit | 21.83 | 0 | 131 | 1000 | 131 | Post-Panamax | 70 | 142 | 142 | Outbound | 53 | 24.61 | 41008 | Nearshore | 32.0039 | -80.7928 | 2022-04-20 17:07:50
HUDSON EXPRESS | 368359000 | 15.3 | 19.24 | One-way Transit | 21.83 | 0 | 131 | 1000 | 131 | Post-Panamax | 70 | 142 | 142 | Outbound | 53 | 24.61 | 41008 | Nearshore | 32.0005 | -80.7897 | 2022-04-20 17:08:50
HUDSON EXPRESS | 368359000 | 15.5 | 19.24 | One-way Transit | 24.67 | 1 | 148 | 1000 | 131 | Post-Panamax | 70 | 117 | 116 | Outbound | 53 | 24.61 | 41008 | Offshore | 31.9905 | -80.7754 | 2022-04-20 17:12:37
HUDSON EXPRESS | 368359000 | 15.9 | 19.24 | One-way Transit | 21.83 | 0 | 131 | 1000 | 131 | Post-Panamax | 70 | 118 | 118 | Outbound | 53 | 24.61 | 41008 | Offshore | 31.9883 | -80.7703 | 2022-04-20 17:13:44
HUDSON EXPRESS | 368359000 | 16 | 19.24 | One-way Transit | 24.67 | 1 | 148 | 1000 | 131 | Post-Panamax | 70 | 118 | 119 | Outbound | 53 | 24.61 | 41008 | Offshore | 31.9859 | -80.7652 | 2022-04-20 17:14:50
HUDSON EXPRESS | 368359000 | 16.3 | 19.24 | One-way Transit | 21.83 | 0 | 131 | 1000 | 131 | Post-Panamax | 70 | 118 | 118 | Outbound | 53 | 24.61 | 41008 | Offshore | 31.9838 | -80.7605 | 2022-04-20 17:15:50
HUDSON EXPRESS | 368359000 | 16.3 | 19.24 | One-way Transit | 21.83 | 0 | 131 | 1000 | 131 | Post-Panamax | 70 | 118 | 118 | Outbound | 53 | 24.61 | 41008 | Offshore | 31.9817 | -80.7559 | 2022-04-20 17:16:50
HUDSON EXPRESS | 368359000 | 16 | 19.24 | One-way Transit | 21.83 | 0 | 131 | 1000 | 131 | Post-Panamax | 70 | 118 | 118 | Outbound | 53 | 24.61 | 41008 | Offshore | 31.9796 | -80.7512 | 2022-04-20 17:17:50
HUDSON EXPRESS | 368359000 | 15.7 | 19.24 | One-way Transit | 24.67 | 1 | 148 | 1000 | 131 | Post-Panamax | 70 | 118 | 117 | Outbound | 53 | 24.61 | 41008 | Offshore | 31.9775 | -80.7466 | 2022-04-20 17:18:50
HUDSON EXPRESS | 368359000 | 15.2 | 19.24 | One-way Transit | 24.67 | 1 | 148 | 1000 | 131 | Post-Panamax | 70 | 118 | 117 | Outbound | 53 | 24.61 | 41008 | Offshore | 31.9754 | -80.7418 | 2022-04-20 17:19:57
HUDSON EXPRESS | 368359000 | 14.9 | 21.25 | One-way Transit | 21.83 | 0 | 131 | 1000 | 131 | Post-Panamax | 70 | 118 | 118 | Outbound | 77 | 24.61 | 41008 | Offshore | 31.9742 | -80.7391 | 2022-04-20 17:20:32
MAGDALA | 311000476 | 10.9 | 8.28 | One-way Transit | 30.83 | 2 | 185 | 968 | 151 | Post-Panamax | 84 | 136 | 138 | Outbound | 279 | 11.18 | 41008 | Nearshore | 32.0275 | -80.8148 | 2022-04-19 00:13:50
MAGDALA | 311000476 | 10.9 | 8.28 | One-way Transit | 25.17 | 0 | 151 | 968 | 151 | Post-Panamax | 84 | 142 | 142 | Outbound | 279 | 11.18 | 41008 | Nearshore | 32.0252 | -80.8125 | 2022-04-19 00:14:50
MAGDALA | 311000476 | 11 | 8.28 | One-way Transit | 25.17 | 0 | 151 | 968 | 151 | Post-Panamax | 84 | 142 | 142 | Outbound | 279 | 11.18 | 41008 | Nearshore | 32.0224 | -80.81 | 2022-04-19 00:15:59
MAGDALA | 311000476 | 11.1 | 8.28 | One-way Transit | 25.17 | 0 | 151 | 968 | 151 | Post-Panamax | 84 | 142 | 142 | Outbound | 279 | 11.18 | 41008 | Nearshore | 32.0211 | -80.8088 | 2022-04-19 00:16:30
MAGDALA | 311000476 | 11.2 | 8.28 | One-way Transit | 25.17 | 0 | 151 | 968 | 151 | Post-Panamax | 84 | 142 | 142 | Outbound | 279 | 11.18 | 41008 | Nearshore | 32.0183 | -80.8062 | 2022-04-19 00:17:39
MAGDALA | 311000476 | 11.3 | 8.28 | One-way Transit | 25.17 | 0 | 151 | 968 | 151 | Post-Panamax | 84 | 142 | 142 | Outbound | 279 | 11.18 | 41008 | Nearshore | 32.0154 | -80.8036 | 2022-04-19 00:18:49
MAGDALA | 311000476 | 11.5 | 8.28 | One-way Transit | 25.17 | 0 | 151 | 968 | 151 | Post-Panamax | 84 | 142 | 142 | Outbound | 279 | 11.18 | 41008 | Nearshore | 32.0125 | -80.8009 | 2022-04-19 00:19:59
MAGDALA | 311000476 | 11.5 | 8.28 | One-way Transit | 25.17 | 0 | 151 | 968 | 151 | Post-Panamax | 84 | 142 | 142 | Outbound | 279 | 11.18 | 41008 | Nearshore | 32.0112 | -80.7997 | 2022-04-19 00:20:30
MAGDALA | 311000476 | 11.6 | 8.28 | One-way Transit | 25.17 | 0 | 151 | 968 | 151 | Post-Panamax | 84 | 142 | 142 | Outbound | 279 | 11.18 | 41008 | Nearshore | 32.0082 | -80.7969 | 2022-04-19 00:21:39
MAGDALA | 311000476 | 11.6 | 8.28 | One-way Transit | 28 | 1 | 168 | 968 | 151 | Post-Panamax | 84 | 143 | 142 | Outbound | 279 | 11.18 | 41008 | Nearshore | 32.0056 | -80.7946 | 2022-04-19 00:22:39
MAGDALA | 311000476 | 11.6 | 8.28 | One-way Transit | 28 | 1 | 168 | 968 | 151 | Post-Panamax | 84 | 143 | 142 | Outbound | 279 | 11.18 | 41008 | Nearshore | 32.0026 | -80.7919 | 2022-04-19 00:23:49
MAGDALA | 311000476 | 11.6 | 8.28 | One-way Transit | 28 | 1 | 168 | 968 | 151 | Post-Panamax | 84 | 143 | 142 | Outbound | 279 | 11.18 | 41008 | Nearshore | 32.0004 | -80.7899 | 2022-04-19 00:24:53
MAGDALA | 311000476 | 11 | 8.28 | One-way Transit | 25.17 | 0 | 151 | 968 | 151 | Post-Panamax | 84 | 118 | 118 | Outbound | 279 | 11.18 | 41008 | Offshore | 31.9904 | -80.7754 | 2022-04-19 00:29:49
MAGDALA | 311000476 | 11.1 | 8.28 | One-way Transit | 25.17 | 0 | 151 | 968 | 151 | Post-Panamax | 84 | 118 | 118 | Outbound | 279 | 11.18 | 41008 | Offshore | 31.9887 | -80.7717 | 2022-04-19 00:30:59
MAGDALA | 311000476 | 11.2 | 8.28 | One-way Transit | 25.17 | 0 | 151 | 968 | 151 | Post-Panamax | 84 | 118 | 118 | Outbound | 279 | 11.18 | 41008 | Offshore | 31.988 | -80.77 | 2022-04-19 00:31:30
MAGDALA | 311000476 | 11.3 | 8.28 | One-way Transit | 25.17 | 0 | 151 | 968 | 151 | Post-Panamax | 84 | 118 | 118 | Outbound | 279 | 11.18 | 41008 | Offshore | 31.9862 | -80.7662 | 2022-04-19 00:32:40
MAGDALA | 311000476 | 11.5 | 8.28 | One-way Transit | 28 | 1 | 168 | 968 | 151 | Post-Panamax | 84 | 119 | 118 | Outbound | 279 | 11.18 | 41008 | Offshore | 31.9843 | -80.7619 | 2022-04-19 00:33:59
MAGDALA | 311000476 | 11.5 | 8.28 | One-way Transit | 25.17 | 0 | 151 | 968 | 151 | Post-Panamax | 84 | 118 | 118 | Outbound | 279 | 11.18 | 41008 | Offshore | 31.9835 | -80.7601 | 2022-04-19 00:34:30
MAGDALA | 311000476 | 11.8 | 8.28 | One-way Transit | 25.17 | 0 | 151 | 968 | 151 | Post-Panamax | 84 | 118 | 118 | Outbound | 279 | 11.18 | 41008 | Offshore | 31.9814 | -80.7557 | 2022-04-19 00:35:49
MAGDALA | 311000476 | 11.9 | 8.28 | One-way Transit | 28 | 1 | 168 | 968 | 151 | Post-Panamax | 84 | 119 | 118 | Outbound | 279 | 11.18 | 41008 | Offshore | 31.9796 | -80.7518 | 2022-04-19 00:36:59
MAGDALA | 311000476 | 11.9 | 8.28 | One-way Transit | 25.17 | 0 | 151 | 968 | 151 | Post-Panamax | 84 | 118 | 118 | Outbound | 279 | 11.18 | 41008 | Offshore | 31.9788 | -80.75 | 2022-04-19 00:37:30
MAGDALA | 311000476 | 12 | 8.28 | One-way Transit | 25.17 | 0 | 151 | 968 | 151 | Post-Panamax | 84 | 118 | 118 | Outbound | 279 | 11.18 | 41008 | Offshore | 31.9767 | -80.7454 | 2022-04-19 00:38:49
MAGDALA | 311000476 | 12 | 8.28 | One-way Transit | 25.17 | 0 | 151 | 968 | 151 | Post-Panamax | 84 | 118 | 118 | Outbound | 279 | 11.18 | 41008 | Offshore | 31.9748 | -80.7414 | 2022-04-19 00:39:59
MAGDALA | 311000476 | 12 | 8.28 | One-way Transit | 25.17 | 0 | 151 | 968 | 151 | Post-Panamax | 84 | 118 | 118 | Outbound | 279 | 11.18 | 41008 | Offshore | 31.974 | -80.7396 | 2022-04-19 00:40:30
COSCO HOPE | 477598800 | 13.5 | 8.28 | One-way Transit | 40 | 4 | 240 | 1200 | 157 | Post-Panamax | 70 | 298 | 302 | Inbound | 279 | 11.18 | 41008 | Offshore | 31.9737 | -80.7393 | 2022-04-19 01:10:01
COSCO HOPE | 477598800 | 13.6 | 8.28 | One-way Transit | 36.67 | 3 | 220 | 1200 | 157 | Post-Panamax | 70 | 299 | 302 | Inbound | 279 | 11.18 | 41008 | Offshore | 31.9758 | -80.7436 | 2022-04-19 01:11:01
COSCO HOPE | 477598800 | 13.8 | 8.28 | One-way Transit | 36.67 | 3 | 220 | 1200 | 157 | Post-Panamax | 70 | 299 | 302 | Inbound | 279 | 11.18 | 41008 | Offshore | 31.9768 | -80.7456 | 2022-04-19 01:11:31
COSCO HOPE | 477598800 | 14.1 | 8.28 | One-way Transit | 36.67 | 3 | 220 | 1200 | 157 | Post-Panamax | 70 | 299 | 302 | Inbound | 279 | 11.18 | 41008 | Offshore | 31.9786 | -80.7494 | 2022-04-19 01:12:33
COSCO HOPE | 477598800 | 14.3 | 8.28 | One-way Transit | 36.67 | 3 | 220 | 1200 | 157 | Post-Panamax | 70 | 298 | 301 | Inbound | 279 | 11.18 | 41008 | Offshore | 31.9808 | -80.7542 | 2022-04-19 01:13:39
COSCO HOPE | 477598800 | 14.4 | 8.28 | One-way Transit | 36.67 | 3 | 220 | 1200 | 157 | Post-Panamax | 70 | 298 | 301 | Inbound | 279 | 11.18 | 41008 | Offshore | 31.9828 | -80.7585 | 2022-04-19 01:14:39
COSCO HOPE | 477598800 | 14.5 | 8.28 | One-way Transit | 36.67 | 3 | 220 | 1200 | 157 | Post-Panamax | 70 | 297 | 300 | Inbound | 279 | 11.18 | 41008 | Offshore | 31.9837 | -80.7606 | 2022-04-19 01:15:09
COSCO HOPE | 477598800 | 14.6 | 8.28 | One-way Transit | 36.67 | 3 | 220 | 1200 | 157 | Post-Panamax | 70 | 297 | 300 | Inbound | 279 | 11.18 | 41008 | Offshore | 31.9867 | -80.7672 | 2022-04-19 01:16:39
COSCO HOPE | 477598800 | 14.4 | 8.28 | One-way Transit | 40 | 4 | 240 | 1200 | 157 | Post-Panamax | 70 | 297 | 301 | Inbound | 279 | 11.18 | 41008 | Offshore | 31.9886 | -80.7716 | 2022-04-19 01:17:39
COSCO HOPE | 477598800 | 14.7 | 8.28 | One-way Transit | 36.67 | 3 | 220 | 1200 | 157 | Post-Panamax | 70 | 297 | 300 | Inbound | 279 | 11.18 | 41008 | Offshore | 31.9906 | -80.776 | 2022-04-19 01:18:39
COSCO HOPE | 477598800 | 14.6 | 8.05 | One-way Transit | 43.5 | 5 | 261 | 1200 | 157 | Post-Panamax | 70 | 318 | 323 | Inbound | 322 | 11.18 | 41008 | Nearshore | 31.9988 | -80.7883 | 2022-04-19 01:21:45
COSCO HOPE | 477598800 | 14.4 | 8.05 | One-way Transit | 40 | 4 | 240 | 1200 | 157 | Post-Panamax | 70 | 319 | 323 | Inbound | 322 | 11.18 | 41008 | Nearshore | 32.0019 | -80.7914 | 2022-04-19 01:22:45
COSCO HOPE | 477598800 | 14.2 | 8.05 | One-way Transit | 40 | 4 | 240 | 1200 | 157 | Post-Panamax | 70 | 321 | 325 | Inbound | 322 | 11.18 | 41008 | Nearshore | 32.005 | -80.7943 | 2022-04-19 01:23:45
COSCO HOPE | 477598800 | 14.4 | 8.05 | One-way Transit | 36.67 | 3 | 220 | 1200 | 157 | Post-Panamax | 70 | 322 | 325 | Inbound | 322 | 11.18 | 41008 | Nearshore | 32.0083 | -80.7973 | 2022-04-19 01:24:45
COSCO HOPE | 477598800 | 14.2 | 8.05 | One-way Transit | 36.67 | 3 | 220 | 1200 | 157 | Post-Panamax | 70 | 322 | 325 | Inbound | 322 | 11.18 | 41008 | Nearshore | 32.0117 | -80.8004 | 2022-04-19 01:25:45
COSCO HOPE | 477598800 | 14.8 | 8.05 | One-way Transit | 36.67 | 3 | 220 | 1200 | 157 | Post-Panamax | 70 | 322 | 325 | Inbound | 322 | 11.18 | 41008 | Nearshore | 32.015 | -80.8034 | 2022-04-19 01:26:45
COSCO HOPE | 477598800 | 14.7 | 8.05 | One-way Transit | 33.17 | 2 | 199 | 1200 | 157 | Post-Panamax | 70 | 323 | 325 | Inbound | 322 | 11.18 | 41008 | Nearshore | 32.0184 | -80.8064 | 2022-04-19 01:27:45
COSCO HOPE | 477598800 | 14.6 | 8.05 | One-way Transit | 33.17 | 2 | 199 | 1200 | 157 | Post-Panamax | 70 | 323 | 325 | Inbound | 322 | 11.18 | 41008 | Nearshore | 32.0222 | -80.8098 | 2022-04-19 01:28:45
COSCO HOPE | 477598800 | 15 | 8.05 | One-way Transit | 36.67 | 3 | 220 | 1200 | 157 | Post-Panamax | 70 | 322 | 325 | Inbound | 322 | 11.18 | 41008 | Nearshore | 32.0255 | -80.8128 | 2022-04-19 01:29:51
COSCOSHIPPING ORCHID | 477286200 | 13.5 | 8.05 | One-way Transit | 29.67 | 1 | 178 | 1200 | 157 | Post-Panamax | 71 | 300 | 299 | Inbound | 322 | 11.18 | 41008 | Offshore | 31.9737 | -80.738 | 2022-04-19 01:35:49
COSCOSHIPPING ORCHID | 477286200 | 13.6 | 8.05 | One-way Transit | 26.17 | 0 | 157 | 1200 | 157 | Post-Panamax | 71 | 298 | 298 | Inbound | 322 | 11.18 | 41008 | Offshore | 31.9755 | -80.7419 | 2022-04-19 01:36:49
COSCOSHIPPING ORCHID | 477286200 | 13.6 | 8.05 | One-way Transit | 26.17 | 0 | 157 | 1200 | 157 | Post-Panamax | 71 | 298 | 298 | Inbound | 322 | 11.18 | 41008 | Offshore | 31.9773 | -80.7458 | 2022-04-19 01:37:49
COSCOSHIPPING ORCHID | 477286200 | 13.7 | 8.05 | One-way Transit | 26.17 | 0 | 157 | 1200 | 157 | Post-Panamax | 71 | 296 | 296 | Inbound | 322 | 11.18 | 41008 | Offshore | 31.979 | -80.7499 | 2022-04-19 01:38:49
COSCOSHIPPING ORCHID | 477286200 | 13.7 | 8.05 | One-way Transit | 33.17 | 2 | 199 | 1200 | 157 | Post-Panamax | 71 | 296 | 298 | Inbound | 322 | 11.18 | 41008 | Offshore | 31.9806 | -80.7539 | 2022-04-19 01:39:49
COSCOSHIPPING ORCHID | 477286200 | 13.7 | 8.05 | One-way Transit | 33.17 | 2 | 199 | 1200 | 157 | Post-Panamax | 71 | 296 | 298 | Inbound | 322 | 11.18 | 41008 | Offshore | 31.9824 | -80.7579 | 2022-04-19 01:40:49
COSCOSHIPPING ORCHID | 477286200 | 13.7 | 8.05 | One-way Transit | 29.67 | 1 | 178 | 1200 | 157 | Post-Panamax | 71 | 297 | 298 | Inbound | 322 | 11.18 | 41008 | Offshore | 31.9841 | -80.7618 | 2022-04-19 01:41:49
COSCOSHIPPING ORCHID | 477286200 | 13.6 | 8.05 | One-way Transit | 26.17 | 0 | 157 | 1200 | 157 | Post-Panamax | 71 | 300 | 300 | Inbound | 322 | 11.18 | 41008 | Offshore | 31.9859 | -80.7658 | 2022-04-19 01:42:49
COSCOSHIPPING ORCHID | 477286200 | 13.7 | 8.05 | One-way Transit | 29.67 | 1 | 178 | 1200 | 157 | Post-Panamax | 71 | 299 | 300 | Inbound | 322 | 11.18 | 41008 | Offshore | 31.9882 | -80.7703 | 2022-04-19 01:43:59
COSCOSHIPPING ORCHID | 477286200 | 13.7 | 8.05 | One-way Transit | 26.17 | 0 | 157 | 1200 | 157 | Post-Panamax | 71 | 300 | 300 | Inbound | 322 | 11.18 | 41008 | Offshore | 31.99 | -80.7742 | 2022-04-19 01:44:59
COSCOSHIPPING ORCHID | 477286200 | 13.8 | 8.05 | One-way Transit | 29.67 | 1 | 178 | 1200 | 157 | Post-Panamax | 71 | 299 | 300 | Inbound | 322 | 11.18 | 41008 | Offshore | 31.9913 | -80.7769 | 2022-04-19 01:45:39
COSCOSHIPPING ORCHID | 477286200 | 13.5 | 8.05 | One-way Transit | 33.17 | 2 | 199 | 1200 | 157 | Post-Panamax | 71 | 318 | 320 | Inbound | 322 | 11.18 | 41008 | Nearshore | 31.999 | -80.7886 | 2022-04-19 01:48:59
COSCOSHIPPING ORCHID | 477286200 | 13.4 | 8.05 | One-way Transit | 29.67 | 1 | 178 | 1200 | 157 | Post-Panamax | 71 | 320 | 321 | Inbound | 322 | 11.18 | 41008 | Nearshore | 32.0009 | -80.7905 | 2022-04-19 01:49:39
COSCOSHIPPING ORCHID | 477286200 | 13.5 | 8.05 | One-way Transit | 26.17 | 0 | 157 | 1200 | 157 | Post-Panamax | 71 | 322 | 322 | Inbound | 322 | 11.18 | 41008 | Nearshore | 32.0043 | -80.7938 | 2022-04-19 01:50:49
COSCOSHIPPING ORCHID | 477286200 | 13.7 | 8.05 | One-way Transit | 26.17 | 0 | 157 | 1200 | 157 | Post-Panamax | 71 | 322 | 322 | Inbound | 322 | 11.18 | 41008 | Nearshore | 32.0077 | -80.7969 | 2022-04-19 01:51:58
COSCOSHIPPING ORCHID | 477286200 | 13.8 | 8.05 | One-way Transit | 29.67 | 1 | 178 | 1200 | 157 | Post-Panamax | 71 | 322 | 323 | Inbound | 322 | 11.18 | 41008 | Nearshore | 32.0108 | -80.7997 | 2022-04-19 01:52:58
COSCOSHIPPING ORCHID | 477286200 | 13.8 | 8.05 | One-way Transit | 26.17 | 0 | 157 | 1200 | 157 | Post-Panamax | 71 | 323 | 323 | Inbound | 322 | 11.18 | 41008 | Nearshore | 32.0124 | -80.8011 | 2022-04-19 01:53:29
COSCOSHIPPING ORCHID | 477286200 | 14 | 8.05 | One-way Transit | 29.67 | 1 | 178 | 1200 | 157 | Post-Panamax | 71 | 322 | 323 | Inbound | 322 | 11.18 | 41008 | Nearshore | 32.0159 | -80.8042 | 2022-04-19 01:54:38
COSCOSHIPPING ORCHID | 477286200 | 14.2 | 8.05 | One-way Transit | 29.67 | 1 | 178 | 1200 | 157 | Post-Panamax | 71 | 322 | 321 | Inbound | 322 | 11.18 | 41008 | Nearshore | 32.0191 | -80.8071 | 2022-04-19 01:55:38
COSCOSHIPPING ORCHID | 477286200 | 14.3 | 8.05 | One-way Transit | 26.17 | 0 | 157 | 1200 | 157 | Post-Panamax | 71 | 321 | 321 | Inbound | 322 | 11.18 | 41008 | Nearshore | 32.0222 | -80.81 | 2022-04-19 01:56:38
COSCOSHIPPING ORCHID | 477286200 | 14.4 | 8.05 | One-way Transit | 26.17 | 0 | 157 | 1200 | 157 | Post-Panamax | 71 | 321 | 321 | Inbound | 322 | 11.18 | 41008 | Nearshore | 32.0254 | -80.813 | 2022-04-19 01:57:38
HUDSON EXPRESS | 368359000 | 15 | 8.05 | One-way Transit | 24.67 | 1 | 148 | 1000 | 131 | Post-Panamax | 70 | 297 | 296 | Inbound | 322 | 11.18 | 41008 | Offshore | 31.9727 | -80.736 | 2022-04-19 01:59:59
HUDSON EXPRESS | 368359000 | 15.2 | 8.05 | One-way Transit | 21.83 | 0 | 131 | 1000 | 131 | Post-Panamax | 70 | 297 | 297 | Inbound | 322 | 11.18 | 41008 | Offshore | 31.9745 | -80.7404 | 2022-04-19 02:00:59
HUDSON EXPRESS | 368359000 | 15.1 | 8.05 | One-way Transit | 24.67 | 1 | 148 | 1000 | 131 | Post-Panamax | 70 | 296 | 297 | Inbound | 322 | 11.18 | 41008 | Offshore | 31.9754 | -80.7427 | 2022-04-19 02:01:29
HUDSON EXPRESS | 368359000 | 14.8 | 8.05 | One-way Transit | 27.67 | 2 | 166 | 1000 | 131 | Post-Panamax | 70 | 298 | 300 | Inbound | 322 | 11.18 | 41008 | Offshore | 31.9776 | -80.7475 | 2022-04-19 02:02:36
HUDSON EXPRESS | 368359000 | 15 | 8.05 | One-way Transit | 24.67 | 1 | 148 | 1000 | 131 | Post-Panamax | 70 | 299 | 300 | Inbound | 322 | 11.18 | 41008 | Offshore | 31.9795 | -80.7518 | 2022-04-19 02:03:36
HUDSON EXPRESS | 368359000 | 14.8 | 8.05 | One-way Transit | 27.67 | 2 | 166 | 1000 | 131 | Post-Panamax | 70 | 297 | 299 | Inbound | 322 | 11.18 | 41008 | Offshore | 31.9817 | -80.7566 | 2022-04-19 02:04:41
HUDSON EXPRESS | 368359000 | 14.8 | 8.05 | One-way Transit | 24.67 | 1 | 148 | 1000 | 131 | Post-Panamax | 70 | 298 | 299 | Inbound | 322 | 11.18 | 41008 | Offshore | 31.9836 | -80.7609 | 2022-04-19 02:05:41
HUDSON EXPRESS | 368359000 | 14.9 | 8.05 | One-way Transit | 24.67 | 1 | 148 | 1000 | 131 | Post-Panamax | 70 | 298 | 299 | Inbound | 322 | 11.18 | 41008 | Offshore | 31.9855 | -80.7652 | 2022-04-19 02:06:41
HUDSON EXPRESS | 368359000 | 14.8 | 8.05 | One-way Transit | 24.67 | 1 | 148 | 1000 | 131 | Post-Panamax | 70 | 298 | 299 | Inbound | 322 | 11.18 | 41008 | Offshore | 31.9874 | -80.7695 | 2022-04-19 02:07:41
HUDSON EXPRESS | 368359000 | 14.8 | 8.05 | One-way Transit | 27.67 | 2 | 166 | 1000 | 131 | Post-Panamax | 70 | 297 | 299 | Inbound | 322 | 11.18 | 41008 | Offshore | 31.9893 | -80.7738 | 2022-04-19 02:08:42
HUDSON EXPRESS | 368359000 | 14.8 | 8.05 | One-way Transit | 33.33 | 4 | 200 | 1000 | 131 | Post-Panamax | 70 | 300 | 304 | Inbound | 322 | 11.18 | 41008 | Offshore | 31.9916 | -80.7789 | 2022-04-19 02:09:53
HUDSON EXPRESS | 368359000 | 14.7 | 8.05 | One-way Transit | 21.83 | 0 | 131 | 1000 | 131 | Post-Panamax | 70 | 322 | 322 | Inbound | 322 | 11.18 | 41008 | Nearshore | 32 | -80.7895 | 2022-04-19 02:12:53
HUDSON EXPRESS | 368359000 | 14.7 | 8.05 | One-way Transit | 24.67 | 1 | 148 | 1000 | 131 | Post-Panamax | 70 | 321 | 322 | Inbound | 322 | 11.18 | 41008 | Nearshore | 32.0031 | -80.7924 | 2022-04-19 02:13:53
HUDSON EXPRESS | 368359000 | 14.9 | 8.05 | One-way Transit | 24.67 | 1 | 148 | 1000 | 131 | Post-Panamax | 70 | 322 | 323 | Inbound | 322 | 11.18 | 41008 | Nearshore | 32.0063 | -80.7954 | 2022-04-19 02:14:53
HUDSON EXPRESS | 368359000 | 14.9 | 8.05 | One-way Transit | 24.67 | 1 | 148 | 1000 | 131 | Post-Panamax | 70 | 322 | 323 | Inbound | 322 | 11.18 | 41008 | Nearshore | 32.0095 | -80.7983 | 2022-04-19 02:15:53
HUDSON EXPRESS | 368359000 | 15.2 | 8.05 | One-way Transit | 24.67 | 1 | 148 | 1000 | 131 | Post-Panamax | 70 | 323 | 324 | Inbound | 322 | 11.18 | 41008 | Nearshore | 32.0128 | -80.8013 | 2022-04-19 02:16:53
HUDSON EXPRESS | 368359000 | 15.2 | 8.05 | One-way Transit | 27.67 | 2 | 166 | 1000 | 131 | Post-Panamax | 70 | 322 | 324 | Inbound | 322 | 11.18 | 41008 | Nearshore | 32.0162 | -80.8043 | 2022-04-19 02:17:53
HUDSON EXPRESS | 368359000 | 15.2 | 8.05 | One-way Transit | 21.83 | 0 | 131 | 1000 | 131 | Post-Panamax | 70 | 324 | 324 | Inbound | 322 | 11.18 | 41008 | Nearshore | 32.0196 | -80.8073 | 2022-04-19 02:18:53
HUDSON EXPRESS | 368359000 | 15.3 | 8.05 | One-way Transit | 21.83 | 0 | 131 | 1000 | 131 | Post-Panamax | 70 | 324 | 324 | Inbound | 322 | 11.18 | 41008 | Nearshore | 32.023 | -80.8103 | 2022-04-19 02:19:53
HUDSON EXPRESS | 368359000 | 15.4 | 23.04 | One-way Transit | 24.67 | 1 | 148 | 1000 | 131 | Post-Panamax | 70 | 323 | 324 | Inbound | 0 | 29.08 | 41008 | Nearshore | 32.0264 | -80.8132 | 2022-04-19 02:20:53
CMA CGM LA TRAVIATA | 228340900 | 11.6 | 23.04 | One-way Transit | 23.5 | 0 | 141 | 1096 | 141 | Post-Panamax | 70 | 138 | 138 | Outbound | 0 | 29.08 | 41008 | Nearshore | 32.0267 | -80.814 | 2022-04-19 02:27:44
CMA CGM LA TRAVIATA | 228340900 | 12 | 23.04 | One-way Transit | 26.67 | 1 | 160 | 1096 | 141 | Post-Panamax | 70 | 138 | 139 | Outbound | 0 | 29.08 | 41008 | Nearshore | 32.0242 | -80.8115 | 2022-04-19 02:28:45
CMA CGM LA TRAVIATA | 228340900 | 12.3 | 23.04 | One-way Transit | 26.67 | 1 | 160 | 1096 | 141 | Post-Panamax | 70 | 141 | 140 | Outbound | 0 | 29.08 | 41008 | Nearshore | 32.0212 | -80.8086 | 2022-04-19 02:29:54
CMA CGM LA TRAVIATA | 228340900 | 12.4 | 23.04 | One-way Transit | 23.5 | 0 | 141 | 1096 | 141 | Post-Panamax | 70 | 140 | 140 | Outbound | 0 | 29.08 | 41008 | Nearshore | 32.0198 | -80.8073 | 2022-04-19 02:30:24
CMA CGM LA TRAVIATA | 228340900 | 12.6 | 23.04 | One-way Transit | 23.5 | 0 | 141 | 1096 | 141 | Post-Panamax | 70 | 142 | 142 | Outbound | 0 | 29.08 | 41008 | Nearshore | 32.0166 | -80.8042 | 2022-04-19 02:31:34
CMA CGM LA TRAVIATA | 228340900 | 12.7 | 23.04 | One-way Transit | 26.67 | 1 | 160 | 1096 | 141 | Post-Panamax | 70 | 143 | 142 | Outbound | 0 | 29.08 | 41008 | Nearshore | 32.0138 | -80.8017 | 2022-04-19 02:32:34
CMA CGM LA TRAVIATA | 228340900 | 12.9 | 23.04 | One-way Transit | 26.67 | 1 | 160 | 1096 | 141 | Post-Panamax | 70 | 143 | 142 | Outbound | 0 | 29.08 | 41008 | Nearshore | 32.0104 | -80.7988 | 2022-04-19 02:33:45
CMA CGM LA TRAVIATA | 228340900 | 13 | 23.04 | One-way Transit | 26.67 | 1 | 160 | 1096 | 141 | Post-Panamax | 70 | 144 | 143 | Outbound | 0 | 29.08 | 41008 | Nearshore | 32.0075 | -80.7962 | 2022-04-19 02:34:45
CMA CGM LA TRAVIATA | 228340900 | 13.1 | 23.04 | One-way Transit | 29.83 | 2 | 179 | 1096 | 141 | Post-Panamax | 70 | 144 | 142 | Outbound | 0 | 29.08 | 41008 | Nearshore | 32.0056 | -80.7946 | 2022-04-19 02:35:24
CMA CGM LA TRAVIATA | 228340900 | 13.2 | 23.04 | One-way Transit | 26.67 | 1 | 160 | 1096 | 141 | Post-Panamax | 70 | 141 | 140 | Outbound | 0 | 29.08 | 41008 | Nearshore | 32.0022 | -80.7914 | 2022-04-19 02:36:34
CMA CGM LA TRAVIATA | 228340900 | 13.4 | 23.04 | One-way Transit | 26.67 | 1 | 160 | 1096 | 141 | Post-Panamax | 70 | 141 | 140 | Outbound | 0 | 29.08 | 41008 | Nearshore | 31.9988 | -80.7883 | 2022-04-19 02:37:43
CMA CGM LA TRAVIATA | 228340900 | 13 | 23.04 | One-way Transit | 29.83 | 2 | 179 | 1096 | 141 | Post-Panamax | 70 | 117 | 115 | Outbound | 0 | 29.08 | 41008 | Offshore | 31.9918 | -80.7785 | 2022-04-19 02:40:43
CMA CGM LA TRAVIATA | 228340900 | 13.2 | 23.04 | One-way Transit | 26.67 | 1 | 160 | 1096 | 141 | Post-Panamax | 70 | 117 | 116 | Outbound | 0 | 29.08 | 41008 | Offshore | 31.9901 | -80.7746 | 2022-04-19 02:41:44
CMA CGM LA TRAVIATA | 228340900 | 13.3 | 23.04 | One-way Transit | 23.5 | 0 | 141 | 1096 | 141 | Post-Panamax | 70 | 118 | 118 | Outbound | 0 | 29.08 | 41008 | Offshore | 31.9882 | -80.7701 | 2022-04-19 02:42:54
CMA CGM LA TRAVIATA | 228340900 | 13.5 | 23.04 | One-way Transit | 23.5 | 0 | 141 | 1096 | 141 | Post-Panamax | 70 | 118 | 118 | Outbound | 0 | 29.08 | 41008 | Offshore | 31.9864 | -80.7662 | 2022-04-19 02:43:54
CMA CGM LA TRAVIATA | 228340900 | 13.7 | 23.04 | One-way Transit | 26.67 | 1 | 160 | 1096 | 141 | Post-Panamax | 70 | 119 | 118 | Outbound | 0 | 29.08 | 41008 | Offshore | 31.9846 | -80.7623 | 2022-04-19 02:44:54
CMA CGM LA TRAVIATA | 228340900 | 13.8 | 23.04 | One-way Transit | 23.5 | 0 | 141 | 1096 | 141 | Post-Panamax | 70 | 118 | 118 | Outbound | 0 | 29.08 | 41008 | Offshore | 31.9833 | -80.7596 | 2022-04-19 02:45:35
CMA CGM LA TRAVIATA | 228340900 | 13.7 | 23.04 | One-way Transit | 26.67 | 1 | 160 | 1096 | 141 | Post-Panamax | 70 | 119 | 118 | Outbound | 0 | 29.08 | 41008 | Offshore | 31.9809 | -80.7544 | 2022-04-19 02:46:54
CMA CGM LA TRAVIATA | 228340900 | 13.3 | 23.04 | One-way Transit | 23.5 | 0 | 141 | 1096 | 141 | Post-Panamax | 70 | 118 | 118 | Outbound | 0 | 29.08 | 41008 | Offshore | 31.9791 | -80.7505 | 2022-04-19 02:47:54
CMA CGM LA TRAVIATA | 228340900 | 13.1 | 23.04 | One-way Transit | 23.5 | 0 | 141 | 1096 | 141 | Post-Panamax | 70 | 118 | 118 | Outbound | 0 | 29.08 | 41008 | Offshore | 31.978 | -80.7482 | 2022-04-19 02:48:30
CMA CGM LA TRAVIATA | 228340900 | 12.7 | 23.04 | One-way Transit | 23.5 | 0 | 141 | 1096 | 141 | Post-Panamax | 70 | 118 | 118 | Outbound | 0 | 29.08 | 41008 | Offshore | 31.9762 | -80.7441 | 2022-04-19 02:49:36
CMA CGM LA TRAVIATA | 228340900 | 12.3 | 23.04 | One-way Transit | 26.67 | 1 | 160 | 1096 | 141 | Post-Panamax | 70 | 119 | 118 | Outbound | 0 | 29.08 | 41008 | Offshore | 31.9744 | -80.7403 | 2022-04-19 02:50:40
CMA CGM LA TRAVIATA | 228340900 | 11.8 | 23.04 | One-way Transit | 26.67 | 1 | 160 | 1096 | 141 | Post-Panamax | 70 | 119 | 118 | Outbound | 0 | 29.08 | 41008 | Offshore | 31.9728 | -80.7368 | 2022-04-19 02:51:40
ZIM TARRAGONA | 428041000 | 16.2 | 25.73 | One-way Transit | 20 | 1 | 120 | 856 | 105 | Panamax | 72 | 142 | 143 | Outbound | 334 | 31.32 | 41008 | Nearshore | 32.0266 | -80.8131 | 2022-04-19 07:37:57
ZIM TARRAGONA | 428041000 | 16.3 | 25.73 | One-way Transit | 17.5 | 0 | 105 | 856 | 105 | Panamax | 72 | 143 | 143 | Outbound | 334 | 31.32 | 41008 | Nearshore | 32.0248 | -80.8115 | 2022-04-19 07:38:26
ZIM TARRAGONA | 428041000 | 16.3 | 25.73 | One-way Transit | 20 | 1 | 120 | 856 | 105 | Panamax | 72 | 145 | 144 | Outbound | 334 | 31.32 | 41008 | Nearshore | 32.0207 | -80.8081 | 2022-04-19 07:39:32
ZIM TARRAGONA | 428041000 | 16.3 | 25.73 | One-way Transit | 25 | 3 | 150 | 856 | 105 | Panamax | 72 | 145 | 142 | Outbound | 334 | 31.32 | 41008 | Nearshore | 32.0166 | -80.8048 | 2022-04-19 07:40:38
ZIM TARRAGONA | 428041000 | 16.2 | 25.73 | One-way Transit | 22.5 | 2 | 135 | 856 | 105 | Panamax | 72 | 144 | 142 | Outbound | 334 | 31.32 | 41008 | Nearshore | 32.013 | -80.8016 | 2022-04-19 07:41:38
ZIM TARRAGONA | 428041000 | 16 | 25.73 | One-way Transit | 25 | 3 | 150 | 856 | 105 | Panamax | 72 | 143 | 140 | Outbound | 334 | 31.32 | 41008 | Nearshore | 32.009 | -80.7981 | 2022-04-19 07:42:45
ZIM TARRAGONA | 428041000 | 15.9 | 25.73 | One-way Transit | 22.5 | 2 | 135 | 856 | 105 | Panamax | 72 | 140 | 138 | Outbound | 334 | 31.32 | 41008 | Nearshore | 32.0052 | -80.7944 | 2022-04-19 07:43:51
ZIM TARRAGONA | 428041000 | 15.7 | 25.73 | One-way Transit | 22.5 | 2 | 135 | 856 | 105 | Panamax | 72 | 140 | 138 | Outbound | 334 | 31.32 | 41008 | Nearshore | 32.0018 | -80.791 | 2022-04-19 07:44:51
ZIM TARRAGONA | 428041000 | 14.6 | 25.73 | One-way Transit | 29.83 | 5 | 179 | 856 | 105 | Panamax | 72 | 120 | 115 | Outbound | 334 | 31.32 | 41008 | Offshore | 31.9914 | -80.7775 | 2022-04-19 07:48:33
ZIM TARRAGONA | 428041000 | 14.6 | 25.73 | One-way Transit | 22.5 | 2 | 135 | 856 | 105 | Panamax | 72 | 118 | 116 | Outbound | 334 | 31.32 | 41008 | Offshore | 31.9891 | -80.7725 | 2022-04-19 07:49:45
ZIM TARRAGONA | 428041000 | 13.9 | 25.73 | One-way Transit | 22.5 | 2 | 135 | 856 | 105 | Panamax | 72 | 118 | 116 | Outbound | 334 | 31.32 | 41008 | Offshore | 31.9871 | -80.768 | 2022-04-19 07:50:51
ZIM TARRAGONA | 428041000 | 13.4 | 25.73 | One-way Transit | 22.5 | 2 | 135 | 856 | 105 | Panamax | 72 | 118 | 116 | Outbound | 334 | 31.32 | 41008 | Offshore | 31.9851 | -80.7637 | 2022-04-19 07:51:56
ZIM TARRAGONA | 428041000 | 13 | 25.73 | One-way Transit | 25 | 3 | 150 | 856 | 105 | Panamax | 72 | 118 | 115 | Outbound | 334 | 31.32 | 41008 | Offshore | 31.9834 | -80.7599 | 2022-04-19 07:52:56
ZIM TARRAGONA | 428041000 | 12.7 | 25.73 | One-way Transit | 22.5 | 2 | 135 | 856 | 105 | Panamax | 72 | 118 | 116 | Outbound | 334 | 31.32 | 41008 | Offshore | 31.9816 | -80.7562 | 2022-04-19 07:53:56
ZIM TARRAGONA | 428041000 | 12.5 | 25.73 | One-way Transit | 29.83 | 5 | 179 | 856 | 105 | Panamax | 72 | 119 | 114 | Outbound | 334 | 31.32 | 41008 | Offshore | 31.9808 | -80.7544 | 2022-04-19 07:54:27
ZIM TARRAGONA | 428041000 | 12.4 | 25.73 | One-way Transit | 25 | 3 | 150 | 856 | 105 | Panamax | 72 | 117 | 114 | Outbound | 334 | 31.32 | 41008 | Offshore | 31.9789 | -80.7503 | 2022-04-19 07:55:34
ZIM TARRAGONA | 428041000 | 11.6 | 25.73 | One-way Transit | 27.33 | 4 | 164 | 856 | 105 | Panamax | 72 | 118 | 114 | Outbound | 334 | 31.32 | 41008 | Offshore | 31.9773 | -80.7468 | 2022-04-19 07:56:34
ZIM TARRAGONA | 428041000 | 10.6 | 25.73 | One-way Transit | 25 | 3 | 150 | 856 | 105 | Panamax | 72 | 117 | 114 | Outbound | 334 | 31.32 | 41008 | Offshore | 31.9754 | -80.7425 | 2022-04-19 07:57:54
ZIM TARRAGONA | 428041000 | 10.2 | 25.73 | One-way Transit | 17.5 | 0 | 105 | 856 | 105 | Panamax | 72 | 116 | 116 | Outbound | 334 | 31.32 | 41008 | Offshore | 31.9743 | -80.74 | 2022-04-19 07:58:43
ZIM TARRAGONA | 428041000 | 9.9 | 25.73 | One-way Transit | 25 | 3 | 150 | 856 | 105 | Panamax | 72 | 122 | 119 | Outbound | 334 | 31.32 | 41008 | Offshore | 31.9727 | -80.7367 | 2022-04-19 07:59:54
MSC VITTORIA | 372051000 | 14.6 | 14.32 | One-way Transit | 29.67 | 2 | 178 | 1066 | 141 | Post-Panamax | 71 | 135 | 137 | Outbound | 1 | 20.13 | 41008 | Nearshore | 32.0274 | -80.815 | 2022-04-19 16:07:34
MSC VITTORIA | 372051000 | 14.6 | 14.32 | One-way Transit | 29.67 | 2 | 178 | 1066 | 141 | Post-Panamax | 71 | 139 | 141 | Outbound | 1 | 20.13 | 41008 | Nearshore | 32.0243 | -80.8118 | 2022-04-19 16:08:34
MSC VITTORIA | 372051000 | 14.5 | 14.32 | One-way Transit | 32.83 | 3 | 197 | 1066 | 141 | Post-Panamax | 71 | 139 | 142 | Outbound | 1 | 20.13 | 41008 | Nearshore | 32.0211 | -80.8087 | 2022-04-19 16:09:34
MSC VITTORIA | 372051000 | 14.8 | 14.32 | One-way Transit | 29.67 | 2 | 178 | 1066 | 141 | Post-Panamax | 71 | 139 | 141 | Outbound | 1 | 20.13 | 41008 | Nearshore | 32.0178 | -80.8057 | 2022-04-19 16:10:34
MSC VITTORIA | 372051000 | 14.8 | 14.32 | One-way Transit | 29.67 | 2 | 178 | 1066 | 141 | Post-Panamax | 71 | 140 | 142 | Outbound | 1 | 20.13 | 41008 | Nearshore | 32.0145 | -80.8027 | 2022-04-19 16:11:34
MSC VITTORIA | 372051000 | 14.7 | 14.32 | One-way Transit | 29.67 | 2 | 178 | 1066 | 141 | Post-Panamax | 71 | 141 | 143 | Outbound | 1 | 20.13 | 41008 | Nearshore | 32.0113 | -80.7997 | 2022-04-19 16:12:34
MSC VITTORIA | 372051000 | 14.5 | 14.32 | One-way Transit | 32.83 | 3 | 197 | 1066 | 141 | Post-Panamax | 71 | 140 | 143 | Outbound | 1 | 20.13 | 41008 | Nearshore | 32.008 | -80.7967 | 2022-04-19 16:13:34
MSC VITTORIA | 372051000 | 14.4 | 14.32 | One-way Transit | 32.83 | 3 | 197 | 1066 | 141 | Post-Panamax | 71 | 139 | 142 | Outbound | 1 | 20.13 | 41008 | Nearshore | 32.0048 | -80.7937 | 2022-04-19 16:14:34
MSC VITTORIA | 372051000 | 14.2 | 14.32 | One-way Transit | 32.83 | 3 | 197 | 1066 | 141 | Post-Panamax | 71 | 139 | 142 | Outbound | 1 | 20.13 | 41008 | Nearshore | 32.0016 | -80.7908 | 2022-04-19 16:15:34
MSC VITTORIA | 372051000 | 15.5 | 12.53 | One-way Transit | 32.83 | 3 | 197 | 1066 | 141 | Post-Panamax | 71 | 116 | 119 | Outbound | 358 | 17.9 | 41008 | Offshore | 31.9829 | -80.7584 | 2022-04-19 16:23:35
MSC VITTORIA | 372051000 | 15.6 | 12.53 | One-way Transit | 32.83 | 3 | 197 | 1066 | 141 | Post-Panamax | 71 | 116 | 119 | Outbound | 358 | 17.9 | 41008 | Offshore | 31.9808 | -80.7537 | 2022-04-19 16:24:35
MSC VITTORIA | 372051000 | 15.4 | 12.53 | One-way Transit | 32.83 | 3 | 197 | 1066 | 141 | Post-Panamax | 71 | 116 | 119 | Outbound | 358 | 17.9 | 41008 | Offshore | 31.9786 | -80.7488 | 2022-04-19 16:25:40
MSC VITTORIA | 372051000 | 15 | 12.53 | One-way Transit | 29.67 | 2 | 178 | 1066 | 141 | Post-Panamax | 71 | 117 | 119 | Outbound | 358 | 17.9 | 41008 | Offshore | 31.9762 | -80.7436 | 2022-04-19 16:26:52
MSC VITTORIA | 372051000 | 14.3 | 12.53 | One-way Transit | 29.67 | 2 | 178 | 1066 | 141 | Post-Panamax | 71 | 118 | 120 | Outbound | 358 | 17.9 | 41008 | Offshore | 31.9742 | -80.7394 | 2022-04-19 16:27:52
MSC REGULUS | 373068000 | 15.6 | 6.49 | One-way Transit | 33.17 | 2 | 199 | 1200 | 157 | Post-Panamax | 72 | 136 | 138 | Outbound | 4 | 13.42 | 41008 | Nearshore | 32.0281 | -80.8156 | 2022-04-19 18:45:52
MSC REGULUS | 373068000 | 15.5 | 6.49 | One-way Transit | 26.17 | 0 | 157 | 1200 | 157 | Post-Panamax | 72 | 141 | 141 | Outbound | 4 | 13.42 | 41008 | Nearshore | 32.0248 | -80.8123 | 2022-04-19 18:46:52
MSC REGULUS | 373068000 | 15.3 | 6.49 | One-way Transit | 26.17 | 0 | 157 | 1200 | 157 | Post-Panamax | 72 | 142 | 142 | Outbound | 4 | 13.42 | 41008 | Nearshore | 32.0215 | -80.8092 | 2022-04-19 18:47:52
MSC REGULUS | 373068000 | 15.2 | 6.49 | One-way Transit | 26.17 | 0 | 157 | 1200 | 157 | Post-Panamax | 72 | 142 | 142 | Outbound | 4 | 13.42 | 41008 | Nearshore | 32.0181 | -80.8061 | 2022-04-19 18:48:52
MSC REGULUS | 373068000 | 15.2 | 6.49 | One-way Transit | 26.17 | 0 | 157 | 1200 | 157 | Post-Panamax | 72 | 143 | 143 | Outbound | 4 | 13.42 | 41008 | Nearshore | 32.0147 | -80.803 | 2022-04-19 18:49:52
MSC REGULUS | 373068000 | 15 | 6.49 | One-way Transit | 26.17 | 0 | 157 | 1200 | 157 | Post-Panamax | 72 | 142 | 142 | Outbound | 4 | 13.42 | 41008 | Nearshore | 32.0113 | -80.8 | 2022-04-19 18:50:52
MSC REGULUS | 373068000 | 14.8 | 6.49 | One-way Transit | 26.17 | 0 | 157 | 1200 | 157 | Post-Panamax | 72 | 142 | 142 | Outbound | 4 | 13.42 | 41008 | Nearshore | 32.0077 | -80.7969 | 2022-04-19 18:51:58
MSC REGULUS | 373068000 | 14.6 | 6.49 | One-way Transit | 29.67 | 1 | 178 | 1200 | 157 | Post-Panamax | 72 | 143 | 142 | Outbound | 4 | 13.42 | 41008 | Nearshore | 32.0044 | -80.7939 | 2022-04-19 18:52:58
MSC REGULUS | 373068000 | 14.5 | 6.49 | One-way Transit | 29.67 | 1 | 178 | 1200 | 157 | Post-Panamax | 72 | 142 | 143 | Outbound | 4 | 13.42 | 41008 | Nearshore | 32.0012 | -80.791 | 2022-04-19 18:53:58
MSC REGULUS | 373068000 | 13.9 | 6.49 | One-way Transit | 29.67 | 1 | 178 | 1200 | 157 | Post-Panamax | 72 | 118 | 119 | Outbound | 4 | 13.42 | 41008 | Offshore | 31.9899 | -80.7744 | 2022-04-19 18:58:35
MSC REGULUS | 373068000 | 13.9 | 6.49 | One-way Transit | 29.67 | 1 | 178 | 1200 | 157 | Post-Panamax | 72 | 118 | 119 | Outbound | 4 | 13.42 | 41008 | Offshore | 31.9877 | -80.7695 | 2022-04-19 18:59:46
MSC REGULUS | 373068000 | 13.7 | 6.49 | One-way Transit | 26.17 | 0 | 157 | 1200 | 157 | Post-Panamax | 72 | 118 | 118 | Outbound | 4 | 13.42 | 41008 | Offshore | 31.9858 | -80.7655 | 2022-04-19 19:00:46
MSC REGULUS | 373068000 | 13.3 | 6.49 | One-way Transit | 26.17 | 0 | 157 | 1200 | 157 | Post-Panamax | 72 | 118 | 118 | Outbound | 4 | 13.42 | 41008 | Offshore | 31.984 | -80.7616 | 2022-04-19 19:01:46
MSC REGULUS | 373068000 | 12.8 | 6.49 | One-way Transit | 26.17 | 0 | 157 | 1200 | 157 | Post-Panamax | 72 | 119 | 119 | Outbound | 4 | 13.42 | 41008 | Offshore | 31.9822 | -80.7575 | 2022-04-19 19:02:52
MSC REGULUS | 373068000 | 12.2 | 6.49 | One-way Transit | 29.67 | 1 | 178 | 1200 | 157 | Post-Panamax | 72 | 118 | 117 | Outbound | 4 | 13.42 | 41008 | Offshore | 31.9804 | -80.7537 | 2022-04-19 19:03:55
MSC REGULUS | 373068000 | 11.9 | 6.49 | One-way Transit | 29.67 | 1 | 178 | 1200 | 157 | Post-Panamax | 72 | 118 | 119 | Outbound | 4 | 13.42 | 41008 | Offshore | 31.9796 | -80.7519 | 2022-04-19 19:04:27
MSC REGULUS | 373068000 | 11.2 | 6.49 | One-way Transit | 26.17 | 0 | 157 | 1200 | 157 | Post-Panamax | 72 | 118 | 118 | Outbound | 4 | 13.42 | 41008 | Offshore | 31.9777 | -80.748 | 2022-04-19 19:05:37
MSC REGULUS | 373068000 | 10.5 | 6.49 | One-way Transit | 29.67 | 1 | 178 | 1200 | 157 | Post-Panamax | 72 | 118 | 117 | Outbound | 4 | 13.42 | 41008 | Offshore | 31.9758 | -80.7439 | 2022-04-19 19:06:55
MSC REGULUS | 373068000 | 10.3 | 6.49 | One-way Transit | 26.17 | 0 | 157 | 1200 | 157 | Post-Panamax | 72 | 118 | 118 | Outbound | 4 | 13.42 | 41008 | Offshore | 31.9751 | -80.7423 | 2022-04-19 19:07:27
MSC REGULUS | 373068000 | 9.7 | 6.49 | One-way Transit | 29.67 | 1 | 178 | 1200 | 157 | Post-Panamax | 72 | 118 | 117 | Outbound | 4 | 13.42 | 41008 | Offshore | 31.9736 | -80.739 | 2022-04-19 19:08:36
ZIM TARRAGONA | 428041000 | 13.4 | 14.09 | Two-way Transit | 45 | 2 | 135 | 856 | 105 | Panamax | 72 | 297 | 295 | Inbound | 229 | 20.13 | 41008 | Offshore | 31.9736 | -80.7378 | 2022-04-18 04:46:51
ZIM TARRAGONA | 428041000 | 13.5 | 14.09 | Two-way Transit | 40 | 1 | 120 | 856 | 105 | Panamax | 72 | 298 | 297 | Inbound | 229 | 20.13 | 41008 | Offshore | 31.9755 | -80.7422 | 2022-04-18 04:48:01
ZIM TARRAGONA | 428041000 | 13.5 | 14.09 | Two-way Transit | 40 | 1 | 120 | 856 | 105 | Panamax | 72 | 298 | 297 | Inbound | 229 | 20.13 | 41008 | Offshore | 31.9763 | -80.7442 | 2022-04-18 04:48:31
ZIM TARRAGONA | 428041000 | 13.6 | 14.09 | Two-way Transit | 40 | 1 | 120 | 856 | 105 | Panamax | 72 | 298 | 297 | Inbound | 229 | 20.13 | 41008 | Offshore | 31.9788 | -80.7494 | 2022-04-18 04:49:50
ZIM TARRAGONA | 428041000 | 13.7 | 14.09 | Two-way Transit | 40 | 1 | 120 | 856 | 105 | Panamax | 72 | 298 | 297 | Inbound | 229 | 20.13 | 41008 | Offshore | 31.9801 | -80.7523 | 2022-04-18 04:50:31
ZIM TARRAGONA | 428041000 | 14 | 14.09 | Two-way Transit | 35 | 0 | 105 | 856 | 105 | Panamax | 72 | 297 | 297 | Inbound | 229 | 20.13 | 41008 | Offshore | 31.9825 | -80.7575 | 2022-04-18 04:51:50
ZIM TARRAGONA | 428041000 | 14.1 | 14.09 | Two-way Transit | 35 | 0 | 105 | 856 | 105 | Panamax | 72 | 297 | 297 | Inbound | 229 | 20.13 | 41008 | Offshore | 31.9836 | -80.7599 | 2022-04-18 04:52:25
ZIM TARRAGONA | 428041000 | 14.2 | 14.09 | Two-way Transit | 40 | 1 | 120 | 856 | 105 | Panamax | 72 | 298 | 297 | Inbound | 229 | 20.13 | 41008 | Offshore | 31.9858 | -80.7649 | 2022-04-18 04:53:37
ZIM TARRAGONA | 428041000 | 14.3 | 14.09 | Two-way Transit | 35 | 0 | 105 | 856 | 105 | Panamax | 72 | 297 | 297 | Inbound | 229 | 20.13 | 41008 | Offshore | 31.9877 | -80.769 | 2022-04-18 04:54:37
ZIM TARRAGONA | 428041000 | 14.3 | 14.09 | Two-way Transit | 45 | 2 | 135 | 856 | 105 | Panamax | 72 | 298 | 296 | Inbound | 229 | 20.13 | 41008 | Offshore | 31.9897 | -80.7736 | 2022-04-18 04:55:43
ZIM TARRAGONA | 428041000 | 13 | 14.09 | Two-way Transit | 40 | 1 | 120 | 856 | 105 | Panamax | 72 | 322 | 321 | Inbound | 229 | 20.13 | 41008 | Nearshore | 31.9985 | -80.7877 | 2022-04-18 04:59:36
ZIM TARRAGONA | 428041000 | 11.7 | 14.09 | Two-way Transit | 40 | 1 | 120 | 856 | 105 | Panamax | 72 | 322 | 321 | Inbound | 229 | 20.13 | 41008 | Nearshore | 32.0015 | -80.7904 | 2022-04-18 05:00:43
ZIM TARRAGONA | 428041000 | 11 | 14.09 | Two-way Transit | 45 | 2 | 135 | 856 | 105 | Panamax | 72 | 323 | 321 | Inbound | 229 | 20.13 | 41008 | Nearshore | 32.0039 | -80.7925 | 2022-04-18 05:01:44
HYUNDAI AMBITION | 636015607 | 14.6 | 14.09 | Two-way Transit | 52.33 | 0 | 157 | 1200 | 157 | Post-Panamax | 74 | 139 | 139 | Outbound | 229 | 20.13 | 41008 | Nearshore | 32.0277 | -80.8153 | 2022-04-18 05:01:54
ZIM TARRAGONA | 428041000 | 11 | 14.09 | Two-way Transit | 35 | 0 | 105 | 856 | 105 | Panamax | 72 | 322 | 322 | Inbound | 229 | 20.13 | 41008 | Nearshore | 32.0064 | -80.7948 | 2022-04-18 05:02:44
HYUNDAI AMBITION | 636015607 | 14.5 | 14.09 | Two-way Transit | 66.33 | 2 | 199 | 1200 | 157 | Post-Panamax | 74 | 142 | 140 | Outbound | 229 | 20.13 | 41008 | Nearshore | 32.0246 | -80.8123 | 2022-04-18 05:02:54
ZIM TARRAGONA | 428041000 | 11.5 | 14.09 | Two-way Transit | 40 | 1 | 120 | 856 | 105 | Panamax | 72 | 324 | 323 | Inbound | 229 | 20.13 | 41008 | Nearshore | 32.0089 | -80.797 | 2022-04-18 05:03:44
HYUNDAI AMBITION | 636015607 | 14.5 | 14.09 | Two-way Transit | 66.33 | 2 | 199 | 1200 | 157 | Post-Panamax | 74 | 142 | 140 | Outbound | 229 | 20.13 | 41008 | Nearshore | 32.021 | -80.809 | 2022-04-18 05:04:00
HYUNDAI AMBITION | 636015607 | 14.4 | 14.09 | Two-way Transit | 66.33 | 2 | 199 | 1200 | 157 | Post-Panamax | 74 | 143 | 141 | Outbound | 229 | 20.13 | 41008 | Nearshore | 32.0191 | -80.8073 | 2022-04-18 05:04:36
ZIM TARRAGONA | 428041000 | 11.7 | 14.09 | Two-way Transit | 35 | 0 | 105 | 856 | 105 | Panamax | 72 | 323 | 323 | Inbound | 229 | 20.13 | 41008 | Nearshore | 32.0116 | -80.7994 | 2022-04-18 05:04:44
HYUNDAI AMBITION | 636015607 | 14.5 | 14.09 | Two-way Transit | 80 | 4 | 240 | 1200 | 157 | Post-Panamax | 74 | 143 | 139 | Outbound | 229 | 20.13 | 41008 | Nearshore | 32.0155 | -80.8042 | 2022-04-18 05:05:43
ZIM TARRAGONA | 428041000 | 11.9 | 14.09 | Two-way Transit | 45 | 2 | 135 | 856 | 105 | Panamax | 72 | 323 | 321 | Inbound | 229 | 20.13 | 41008 | Nearshore | 32.0142 | -80.8017 | 2022-04-18 05:05:44
HYUNDAI AMBITION | 636015607 | 14.5 | 14.09 | One-way Transit | 36.67 | 3 | 220 | 1200 | 157 | Post-Panamax | 74 | 140 | 137 | Outbound | 229 | 20.13 | 41008 | Nearshore | 32.0124 | -80.8011 | 2022-04-18 05:06:43
ZIM TARRAGONA | 428041000 | 12 | 14.09 | One-way Transit | 20 | 1 | 120 | 856 | 105 | Panamax | 72 | 317 | 318 | Inbound | 229 | 20.13 | 41008 | Nearshore | 32.0168 | -80.8043 | 2022-04-18 05:06:44
ZIM TARRAGONA | 428041000 | 12.3 | 14.09 | One-way Transit | 17.5 | 0 | 105 | 856 | 105 | Panamax | 72 | 320 | 320 | Inbound | 229 | 20.13 | 41008 | Nearshore | 32.0194 | -80.8069 | 2022-04-18 05:07:44
HYUNDAI AMBITION | 636015607 | 14.5 | 14.09 | One-way Transit | 36.67 | 3 | 220 | 1200 | 157 | Post-Panamax | 74 | 143 | 140 | Outbound | 229 | 20.13 | 41008 | Nearshore | 32.0085 | -80.7976 | 2022-04-18 05:07:54
HYUNDAI AMBITION | 636015607 | 14.5 | 14.09 | One-way Transit | 36.67 | 3 | 220 | 1200 | 157 | Post-Panamax | 74 | 142 | 139 | Outbound | 229 | 20.13 | 41008 | Nearshore | 32.0069 | -80.7961 | 2022-04-18 05:08:24
ZIM TARRAGONA | 428041000 | 12.5 | 14.09 | One-way Transit | 17.5 | 0 | 105 | 856 | 105 | Panamax | 72 | 320 | 320 | Inbound | 229 | 20.13 | 41008 | Nearshore | 32.0221 | -80.8096 | 2022-04-18 05:08:44
HYUNDAI AMBITION | 636015607 | 14.5 | 14.09 | One-way Transit | 36.67 | 3 | 220 | 1200 | 157 | Post-Panamax | 74 | 142 | 139 | Outbound | 229 | 20.13 | 41008 | Nearshore | 32.0031 | -80.7926 | 2022-04-18 05:09:37
ZIM TARRAGONA | 428041000 | 12.8 | 14.09 | One-way Transit | 17.5 | 0 | 105 | 856 | 105 | Panamax | 72 | 320 | 320 | Inbound | 229 | 20.13 | 41008 | Nearshore | 32.0248 | -80.8122 | 2022-04-18 05:09:44
HYUNDAI AMBITION | 636015607 | 14.4 | 14.09 | One-way Transit | 33.17 | 2 | 199 | 1200 | 157 | Post-Panamax | 74 | 141 | 139 | Outbound | 229 | 20.13 | 41008 | Nearshore | 31.9996 | -80.7893 | 2022-04-18 05:10:43
ZIM TARRAGONA | 428041000 | 12.9 | 14.09 | One-way Transit | 29.83 | 5 | 179 | 856 | 105 | Panamax | 72 | 322 | 317 | Inbound | 229 | 20.13 | 41008 | Nearshore | 32.0282 | -80.8154 | 2022-04-18 05:10:54
HYUNDAI AMBITION | 636015607 | 14 | 14.09 | One-way Transit | 36.67 | 3 | 220 | 1200 | 157 | Post-Panamax | 74 | 119 | 116 | Outbound | 229 | 20.13 | 41008 | Offshore | 31.9901 | -80.7747 | 2022-04-18 05:14:43
HYUNDAI AMBITION | 636015607 | 14 | 14.09 | One-way Transit | 33.17 | 2 | 199 | 1200 | 157 | Post-Panamax | 74 | 118 | 116 | Outbound | 229 | 20.13 | 41008 | Offshore | 31.9882 | -80.7707 | 2022-04-18 05:15:43
HYUNDAI AMBITION | 636015607 | 14.2 | 14.09 | One-way Transit | 33.17 | 2 | 199 | 1200 | 157 | Post-Panamax | 74 | 117 | 115 | Outbound | 229 | 20.13 | 41008 | Offshore | 31.9862 | -80.7661 | 2022-04-18 05:16:48
HYUNDAI AMBITION | 636015607 | 14.3 | 14.09 | One-way Transit | 29.67 | 1 | 178 | 1200 | 157 | Post-Panamax | 74 | 117 | 116 | Outbound | 229 | 20.13 | 41008 | Offshore | 31.9844 | -80.762 | 2022-04-18 05:17:49
HYUNDAI AMBITION | 636015607 | 14.3 | 14.09 | One-way Transit | 33.17 | 2 | 199 | 1200 | 157 | Post-Panamax | 74 | 120 | 118 | Outbound | 229 | 20.13 | 41008 | Offshore | 31.9825 | -80.7579 | 2022-04-18 05:18:48
HYUNDAI AMBITION | 636015607 | 14.4 | 14.09 | One-way Transit | 36.67 | 3 | 220 | 1200 | 157 | Post-Panamax | 74 | 118 | 115 | Outbound | 229 | 20.13 | 41008 | Offshore | 31.9804 | -80.7533 | 2022-04-18 05:19:55
HYUNDAI AMBITION | 636015607 | 14.4 | 6.71 | One-way Transit | 29.67 | 1 | 178 | 1200 | 157 | Post-Panamax | 74 | 117 | 116 | Outbound | 179 | 17.9 | 41008 | Offshore | 31.9793 | -80.7508 | 2022-04-18 05:20:31
HYUNDAI AMBITION | 636015607 | 14.4 | 6.71 | One-way Transit | 33.17 | 2 | 199 | 1200 | 157 | Post-Panamax | 74 | 118 | 116 | Outbound | 179 | 17.9 | 41008 | Offshore | 31.9772 | -80.7463 | 2022-04-18 05:21:36
HYUNDAI AMBITION | 636015607 | 14.3 | 6.71 | One-way Transit | 29.67 | 1 | 178 | 1200 | 157 | Post-Panamax | 74 | 118 | 117 | Outbound | 179 | 17.9 | 41008 | Offshore | 31.9753 | -80.7421 | 2022-04-18 05:22:36
HYUNDAI AMBITION | 636015607 | 14 | 6.71 | One-way Transit | 33.17 | 2 | 199 | 1200 | 157 | Post-Panamax | 74 | 118 | 116 | Outbound | 179 | 17.9 | 41008 | Offshore | 31.9735 | -80.738 | 2022-04-18 05:23:36
SEAMAX NORWALK | 538007063 | 15.2 | 4.7 | One-way Transit | 28.67 | 2 | 172 | 981 | 138 | Post-Panamax | 71 | 141 | 143 | Outbound | 101 | 8.95 | 41008 | Nearshore | 32.0254 | -80.8126 | 2022-04-18 07:31:53
SEAMAX NORWALK | 538007063 | 15.2 | 4.7 | One-way Transit | 23 | 0 | 138 | 981 | 138 | Post-Panamax | 71 | 142 | 142 | Outbound | 101 | 8.95 | 41008 | Nearshore | 32.0221 | -80.8095 | 2022-04-18 07:32:53
SEAMAX NORWALK | 538007063 | 15.3 | 4.7 | One-way Transit | 23 | 0 | 138 | 981 | 138 | Post-Panamax | 71 | 142 | 142 | Outbound | 101 | 8.95 | 41008 | Nearshore | 32.0187 | -80.8065 | 2022-04-18 07:33:53
SEAMAX NORWALK | 538007063 | 15.3 | 4.7 | One-way Transit | 25.83 | 1 | 155 | 981 | 138 | Post-Panamax | 71 | 142 | 143 | Outbound | 101 | 8.95 | 41008 | Nearshore | 32.0153 | -80.8034 | 2022-04-18 07:34:53
SEAMAX NORWALK | 538007063 | 15.2 | 4.7 | One-way Transit | 25.83 | 1 | 155 | 981 | 138 | Post-Panamax | 71 | 143 | 142 | Outbound | 101 | 8.95 | 41008 | Nearshore | 32.0133 | -80.8016 | 2022-04-18 07:35:29
SEAMAX NORWALK | 538007063 | 15 | 4.7 | One-way Transit | 23 | 0 | 138 | 981 | 138 | Post-Panamax | 71 | 142 | 142 | Outbound | 101 | 8.95 | 41008 | Nearshore | 32.0096 | -80.7983 | 2022-04-18 07:36:35
SEAMAX NORWALK | 538007063 | 14.8 | 4.7 | One-way Transit | 23 | 0 | 138 | 981 | 138 | Post-Panamax | 71 | 142 | 142 | Outbound | 101 | 8.95 | 41008 | Nearshore | 32.006 | -80.795 | 2022-04-18 07:37:41
SEAMAX NORWALK | 538007063 | 14.7 | 4.7 | One-way Transit | 23 | 0 | 138 | 981 | 138 | Post-Panamax | 71 | 142 | 142 | Outbound | 101 | 8.95 | 41008 | Nearshore | 32.0024 | -80.7919 | 2022-04-18 07:38:48
SEAMAX NORWALK | 538007063 | 14.5 | 4.7 | One-way Transit | 31.5 | 3 | 189 | 981 | 138 | Post-Panamax | 71 | 142 | 139 | Outbound | 101 | 8.95 | 41008 | Nearshore | 31.9989 | -80.7887 | 2022-04-18 07:39:53
SEAMAX NORWALK | 538007063 | 13.7 | 4.7 | One-way Transit | 28.67 | 2 | 172 | 981 | 138 | Post-Panamax | 71 | 120 | 118 | Outbound | 101 | 8.95 | 41008 | Offshore | 31.9915 | -80.7777 | 2022-04-18 07:43:00
SEAMAX NORWALK | 538007063 | 13.7 | 4.7 | One-way Transit | 23 | 0 | 138 | 981 | 138 | Post-Panamax | 71 | 118 | 118 | Outbound | 101 | 8.95 | 41008 | Offshore | 31.9904 | -80.7754 | 2022-04-18 07:43:35
SEAMAX NORWALK | 538007063 | 14.1 | 4.7 | One-way Transit | 23 | 0 | 138 | 981 | 138 | Post-Panamax | 71 | 118 | 118 | Outbound | 101 | 8.95 | 41008 | Offshore | 31.9884 | -80.7709 | 2022-04-18 07:44:42
SEAMAX NORWALK | 538007063 | 14.1 | 4.7 | One-way Transit | 23 | 0 | 138 | 981 | 138 | Post-Panamax | 71 | 118 | 118 | Outbound | 101 | 8.95 | 41008 | Offshore | 31.9865 | -80.7668 | 2022-04-18 07:45:43
SEAMAX NORWALK | 538007063 | 14.3 | 4.7 | One-way Transit | 23 | 0 | 138 | 981 | 138 | Post-Panamax | 71 | 118 | 118 | Outbound | 101 | 8.95 | 41008 | Offshore | 31.9846 | -80.7627 | 2022-04-18 07:46:43
SEAMAX NORWALK | 538007063 | 14.4 | 4.7 | One-way Transit | 25.83 | 1 | 155 | 981 | 138 | Post-Panamax | 71 | 119 | 118 | Outbound | 101 | 8.95 | 41008 | Offshore | 31.9827 | -80.7584 | 2022-04-18 07:47:43
SEAMAX NORWALK | 538007063 | 14.4 | 4.7 | One-way Transit | 28.67 | 2 | 172 | 981 | 138 | Post-Panamax | 71 | 120 | 118 | Outbound | 101 | 8.95 | 41008 | Offshore | 31.9806 | -80.754 | 2022-04-18 07:48:49
SEAMAX NORWALK | 538007063 | 14.3 | 4.7 | One-way Transit | 23 | 0 | 138 | 981 | 138 | Post-Panamax | 71 | 118 | 118 | Outbound | 101 | 8.95 | 41008 | Offshore | 31.9785 | -80.7495 | 2022-04-18 07:49:55
SEAMAX NORWALK | 538007063 | 13.9 | 4.7 | One-way Transit | 25.83 | 1 | 155 | 981 | 138 | Post-Panamax | 71 | 117 | 118 | Outbound | 101 | 8.95 | 41008 | Offshore | 31.9767 | -80.7454 | 2022-04-18 07:50:55
SEAMAX NORWALK | 538007063 | 13.1 | 4.7 | One-way Transit | 25.83 | 1 | 155 | 981 | 138 | Post-Panamax | 71 | 118 | 117 | Outbound | 101 | 8.95 | 41008 | Offshore | 31.9749 | -80.7415 | 2022-04-18 07:51:55
SEAMAX NORWALK | 538007063 | 12.2 | 4.7 | One-way Transit | 25.83 | 1 | 155 | 981 | 138 | Post-Panamax | 71 | 118 | 117 | Outbound | 101 | 8.95 | 41008 | Offshore | 31.9732 | -80.7379 | 2022-04-18 07:52:56
YM WARMTH | 477948800 | 14.1 | 10.74 | One-way Transit | 31.33 | 1 | 188 | 1207 | 167 | Post-Panamax | 74 | 141 | 142 | Outbound | 289 | 15.66 | 41008 | Nearshore | 32.0272 | -80.8146 | 2022-04-18 15:55:45
YM WARMTH | 477948800 | 13.9 | 10.74 | One-way Transit | 27.83 | 0 | 167 | 1207 | 167 | Post-Panamax | 74 | 142 | 142 | Outbound | 289 | 15.66 | 41008 | Nearshore | 32.0243 | -80.8118 | 2022-04-18 15:56:45
YM WARMTH | 477948800 | 14.1 | 10.74 | One-way Transit | 27.83 | 0 | 167 | 1207 | 167 | Post-Panamax | 74 | 142 | 142 | Outbound | 289 | 15.66 | 41008 | Nearshore | 32.0213 | -80.8091 | 2022-04-18 15:57:45
YM WARMTH | 477948800 | 14.1 | 10.74 | One-way Transit | 27.83 | 0 | 167 | 1207 | 167 | Post-Panamax | 74 | 142 | 142 | Outbound | 289 | 15.66 | 41008 | Nearshore | 32.018 | -80.806 | 2022-04-18 15:58:50
YM WARMTH | 477948800 | 14.3 | 10.74 | One-way Transit | 27.83 | 0 | 167 | 1207 | 167 | Post-Panamax | 74 | 142 | 142 | Outbound | 289 | 15.66 | 41008 | Nearshore | 32.015 | -80.8033 | 2022-04-18 15:59:50
YM WARMTH | 477948800 | 14.3 | 10.74 | One-way Transit | 27.83 | 0 | 167 | 1207 | 167 | Post-Panamax | 74 | 142 | 142 | Outbound | 289 | 15.66 | 41008 | Nearshore | 32.012 | -80.8004 | 2022-04-18 16:00:50
YM WARMTH | 477948800 | 14.4 | 10.74 | One-way Transit | 27.83 | 0 | 167 | 1207 | 167 | Post-Panamax | 74 | 142 | 142 | Outbound | 289 | 15.66 | 41008 | Nearshore | 32.0105 | -80.799 | 2022-04-18 16:01:20
YM WARMTH | 477948800 | 14.2 | 10.74 | One-way Transit | 31.33 | 1 | 188 | 1207 | 167 | Post-Panamax | 74 | 142 | 143 | Outbound | 289 | 15.66 | 41008 | Nearshore | 32.0059 | -80.7948 | 2022-04-18 16:02:50
YM WARMTH | 477948800 | 13.8 | 10.74 | One-way Transit | 31.33 | 1 | 188 | 1207 | 167 | Post-Panamax | 74 | 142 | 143 | Outbound | 289 | 15.66 | 41008 | Nearshore | 32.0025 | -80.7917 | 2022-04-18 16:03:57
YM WARMTH | 477948800 | 14.1 | 10.74 | One-way Transit | 31.33 | 1 | 188 | 1207 | 167 | Post-Panamax | 74 | 142 | 143 | Outbound | 289 | 15.66 | 41008 | Nearshore | 32.001 | -80.7903 | 2022-04-18 16:04:27
YM WARMTH | 477948800 | 14.2 | 10.74 | One-way Transit | 27.83 | 0 | 167 | 1207 | 167 | Post-Panamax | 74 | 120 | 120 | Outbound | 289 | 15.66 | 41008 | Offshore | 31.9904 | -80.7751 | 2022-04-18 16:08:50
YM WARMTH | 477948800 | 14.6 | 10.74 | One-way Transit | 27.83 | 0 | 167 | 1207 | 167 | Post-Panamax | 74 | 120 | 120 | Outbound | 289 | 15.66 | 41008 | Offshore | 31.9884 | -80.7711 | 2022-04-18 16:09:51
YM WARMTH | 477948800 | 14.5 | 10.74 | One-way Transit | 27.83 | 0 | 167 | 1207 | 167 | Post-Panamax | 74 | 118 | 118 | Outbound | 289 | 15.66 | 41008 | Offshore | 31.9864 | -80.7666 | 2022-04-18 16:10:57
YM WARMTH | 477948800 | 14.6 | 10.74 | One-way Transit | 27.83 | 0 | 167 | 1207 | 167 | Post-Panamax | 74 | 118 | 118 | Outbound | 289 | 15.66 | 41008 | Offshore | 31.9845 | -80.7624 | 2022-04-18 16:11:57
YM WARMTH | 477948800 | 14.8 | 10.74 | One-way Transit | 27.83 | 0 | 167 | 1207 | 167 | Post-Panamax | 74 | 118 | 118 | Outbound | 289 | 15.66 | 41008 | Offshore | 31.9833 | -80.7595 | 2022-04-18 16:12:38
YM WARMTH | 477948800 | 14.9 | 10.74 | One-way Transit | 31.33 | 1 | 188 | 1207 | 167 | Post-Panamax | 74 | 118 | 119 | Outbound | 289 | 15.66 | 41008 | Offshore | 31.9822 | -80.757 | 2022-04-18 16:13:14
YM WARMTH | 477948800 | 14.6 | 10.74 | One-way Transit | 27.83 | 0 | 167 | 1207 | 167 | Post-Panamax | 74 | 119 | 119 | Outbound | 289 | 15.66 | 41008 | Offshore | 31.9797 | -80.7517 | 2022-04-18 16:14:32
YM WARMTH | 477948800 | 14.8 | 10.74 | One-way Transit | 27.83 | 0 | 167 | 1207 | 167 | Post-Panamax | 74 | 119 | 119 | Outbound | 289 | 15.66 | 41008 | Offshore | 31.9776 | -80.7472 | 2022-04-18 16:15:38
YM WARMTH | 477948800 | 14.5 | 10.74 | One-way Transit | 27.83 | 0 | 167 | 1207 | 167 | Post-Panamax | 74 | 119 | 119 | Outbound | 289 | 15.66 | 41008 | Offshore | 31.9758 | -80.7433 | 2022-04-18 16:16:38
YM WARMTH | 477948800 | 14.2 | 10.74 | One-way Transit | 27.83 | 0 | 167 | 1207 | 167 | Post-Panamax | 74 | 119 | 119 | Outbound | 289 | 15.66 | 41008 | Offshore | 31.9737 | -80.7388 | 2022-04-18 16:17:45