## master-ch-max-roll
Date/Time UTC | Name | MMSI | Max Speed kn | Mean Speed kn | LOA ft | Beam ft | Class | AIS Type | Course | Heading | Course Behavior | Yaw deg | Effective Beam ft | WDIR degT | WSPD mph | GST mph | Buoy Source | Location | Latitude | Longitude | Transit | % Channel Occupied
2022-03-28 15:27:52 | DELAWARE EXPRESS | 367422000 | 17.7 | 17.3 | 1004 | 131 | Post-Panamax | 70 | 119 | 117 | Outbound | 2 | 166 | 350 | 4.47 | 6.71 | 41004 | Offshore | 32.6794 | -79.7202 | One-way Transit | 20.75
2022-03-28 08:39:43 | CARNIVAL SUNSHINE | 308017000 | 16.8 | 16.1 | 886 | 144 | Panamax | 69 | 298 | 300 | Inbound | 2 | 175 | 360 | 17.9 | 20.13 | 41004 | Nearshore | 32.7205 | -79.8051 | One-way Transit | 17.5
2022-03-28 18:58:05 | WAN HAI 316 | 565425000 | 16 | 15.2 | 699 | 105 | Panamax | 70 | 298 | 300 | Inbound | 2 | 129 | 270 | 11.18 | 13.42 | 41004 | Offshore | 32.6793 | -79.7188 | One-way Transit | 12.9
2022-03-28 23:43:51 | OPAL ACE | 319058000 | 15.3 | 14.4 | 656 | 105 | Panamax | 70 | 118 | 120 | Outbound | 2 | 128 | 230 | 17.9 | 22.37 | 41004 | Nearshore | 32.6936 | -79.7505 | Two-way Transit | 25.6
2022-03-28 13:39:36 | LIBERTY PRIDE | 368473000 | 15 | 14.3 | 656 | 105 | Panamax | 70 | 300 | 300 | Inbound | 0 | 105 | 60 | 6.71 | 8.95 | 41004 | Offshore | 32.6733 | -79.7073 | One-way Transit | 10.5
2022-03-28 23:54:28 | MONTE ALEGRE | 563050400 | 9 | 9 | 892 | 131 | Panamax | 71 | 302 | 283 | Inbound | 19 | 414 | 230 | 17.9 | 22.37 | 41004 | Offshore | 32.6508 | -79.6577 | Two-way Transit | 82.8
2022-03-27 23:22:52 | OPAL ACE | 319058000 | 15.7 | 15.3 | 656 | 105 | Panamax | 70 | 297 | 297 | Inbound | 0 | 105 | 300 | 20.13 | 24.61 | 41004 | Nearshore | 32.7099 | -79.7836 | One-way Transit | 10.5
2022-03-27 16:47:52 | YM WIDTH | 477129300 | 15.3 | 15.2 | 1207 | 167 | Post-Panamax | 74 | 300 | 301 | Inbound | 1 | 188 | 280 | 17.9 | 24.61 | 41004 | Nearshore | 32.7169 | -79.7995 | One-way Transit | 23.5
2022-03-27 09:39:09 | ENCHANTMENT OTS | 311733000 | 14.8 | 14.7 | 991 | 105 | Post-Panamax | 60 | 299 | 298 | Inbound | 1 | 122 | 350 | 17.9 | 22.37 | 41004 | Nearshore | 32.7097 | -79.7824 | One-way Transit | 15.25
2022-03-27 05:29:59 | OLIVIA MAERSK | 220216000 | 14.6 | 14.3 | 781 | 105 | Panamax | 72 | 121 | 123 | Outbound | 2 | 132 | 290 | 29.08 | 40.27 | 41004 | Nearshore | 32.7076 | -79.7771 | One-way Transit | 13.2
2022-03-27 08:47:35 | MONACO | 636090967 | 14.5 | 14.2 | 728 | 98 | Panamax | 70 | 118 | 119 | Outbound | 1 | 111 | 330 | 22.37 | 26.84 | 41004 | Nearshore | 32.6961 | -79.7558 | One-way Transit | 11.1
2022-03-27 04:57:17 | PORTO GERMENO | 636020870 | 14.1 | 13.8 | 918 | 131 | Panamax | 70 | 300 | 299 | Inbound | 1 | 147 | 290 | 29.08 | 38.03 | 41004 | Nearshore | 32.7225 | -79.8098 | One-way Transit | 14.7
2022-03-26 09:22:36 | DELAWARE EXPRESS | 367422000 | 16.3 | 16 | 1004 | 131 | Post-Panamax | 70 | 300 | 298 | Inbound | 2 | 166 | 290 | 26.84 | 33.56 | 41004 | Offshore | 32.6733 | -79.7068 | One-way Transit | 20.75
2022-03-26 16:33:53 | CMA CGM ORFEO | 218845000 | 15.3 | 13.9 | 1148 | 138 | Post-Panamax | 71 | 298 | 297 | Inbound | 1 | 158 | 260 | 26.84 | 33.56 | 41004 | Offshore | 32.673 | -79.7057 | One-way Transit | 19.75
2022-03-26 18:16:43 | CMA CGM T.ROOSEVELT | 215251000 | 15 | 14.1 | 1200 | 157 | Post-Panamax | 74 | 120 | 123 | Outbound | 3 | 220 | 250 | 29.08 | 35.79 | 41004 | Offshore | 32.6606 | -79.6811 | One-way Transit | 27.5
2022-03-26 08:26:43 | SEALAND ILLINOIS | 477318700 | 14.7 | 14.4 | 997 | 131 | Post-Panamax | 70 | 119 | 124 | Outbound | 5 | 217 | 290 | 26.84 | 33.56 | 41004 | Nearshore | 32.6961 | -79.7557 | One-way Transit | 27.12
2022-03-26 17:34:53 | MONACO | 636090967 | 13.9 | 13.6 | 728 | 98 | Panamax | 70 | 300 | 299 | Inbound | 1 | 111 | 260 | 26.84 | 33.56 | 41004 | Nearshore | 32.7186 | -79.8001 | One-way Transit | 11.1
2022-03-25 07:56:01 | EVER LASTING | 235093618 | 10 | 9.7 | 1099 | 151 | Post-Panamax | 73 | 301 | 298 | Inbound | 3 | 208 | 280 | 20.13 | 26.84 | 41004 | Nearshore | 32.7085 | -79.78 | One-way Transit | 26
2022-03-24 20:52:39 | CARNIVAL SUNSHINE | 308017000 | 17.3 | 16 | 886 | 144 | Panamax | 69 | 118 | 122 | Outbound | 4 | 205 | 250 | 6.71 | 8.95 | 41004 | Nearshore | 32.7164 | -79.7987 | One-way Transit | 20.5
2022-03-24 04:43:20 | SEALAND ILLINOIS | 477318700 | 17.2 | 16.9 | 997 | 131 | Post-Panamax | 70 | 301 | 301 | Inbound | 0 | 131 | 180 | 17.9 | 22.37 | 41004 | Nearshore | 32.7221 | -79.8087 | One-way Transit | 16.38
2022-03-24 03:08:14 | ENCHANTMENT OTS | 311733000 | 15.5 | 15.1 | 991 | 105 | Post-Panamax | 60 | 120 | 121 | Outbound | 1 | 122 | 160 | 17.9 | 24.61 | 41004 | Nearshore | 32.694 | -79.7509 | One-way Transit | 15.25
2022-03-24 17:57:40 | CMA CGM NERVAL | 248432000 | 14.3 | 14.1 | 984 | 131 | Post-Panamax | 74 | 120 | 121 | Outbound | 1 | 148 | 270 | 15.66 | 17.9 | 41004 | Nearshore | 32.6987 | -79.7613 | One-way Transit | 18.5
2022-03-24 17:55:40 | MSC TAVVISHI | 636016978 | 13.7 | 13.6 | 912 | 131 | Panamax | 99 | 299 | 298 | Inbound | 1 | 147 | 270 | 15.66 | 17.9 | 41004 | Nearshore | 32.7221 | -79.809 | Two-way Transit | 29.4
2022-03-24 06:33:05 | WAN HAI 315 | 565220000 | 13.6 | 13.5 | 699 | 105 | Panamax | 70 | 120 | 123 | Outbound | 3 | 141 | 190 | 20.13 | 24.61 | 41004 | Nearshore | 32.7093 | -79.7827 | One-way Transit | 14.1
2022-03-23 17:39:53 | HYUNDAI DRIVE | 440009000 | 16.2 | 15.4 | 1200 | 157 | Post-Panamax | 70 | 119 | 120 | Outbound | 1 | 178 | 190 | 20.13 | 26.84 | 41004 | Nearshore | 32.695 | -79.7532 | One-way Transit | 22.25
2022-03-23 05:43:29 | MONTE OLIVIA | 563052500 | 16 | 15.4 | 892 | 131 | Panamax | 70 | 119 | 120 | Outbound | 1 | 147 | 160 | 15.66 | 20.13 | 41004 | Nearshore | 32.6996 | -79.7613 | One-way Transit | 14.7
2022-03-23 22:01:37 | OOCL WASHINGTON | 477617600 | 15.6 | 15.2 | 1059 | 141 | Post-Panamax | 70 | 300 | 300 | Inbound | 0 | 141 | 200 | 13.42 | 15.66 | 41004 | Offshore | 32.6443 | -79.6464 | One-way Transit | 17.62
2022-03-23 07:59:39 | CMA CGM MUSSET | 248247000 | 15.4 | 14.6 | 984 | 131 | Post-Panamax | 70 | 120 | 122 | Outbound | 2 | 165 | 170 | 17.9 | 22.37 | 41004 | Nearshore | 32.7191 | -79.8023 | One-way Transit | 20.62
2022-03-23 10:28:09 | ENCHANTMENT OTS | 311733000 | 15.3 | 15 | 991 | 105 | Post-Panamax | 60 | 299 | 299 | Inbound | 0 | 105 | 180 | 17.9 | 22.37 | 41004 | Nearshore | 32.7 | -79.7628 | One-way Transit | 13.12
2022-03-23 04:33:18 | WAN HAI 611 | 563313000 | 15.3 | 15 | 935 | 131 | Panamax | 70 | 298 | 298 | Inbound | 0 | 131 | 150 | 15.66 | 20.13 | 41004 | Nearshore | 32.7173 | -79.7996 | One-way Transit | 13.1
2022-03-23 21:01:19 | AL QIBLA | 256576000 | 14.3 | 14 | 1200 | 157 | Post-Panamax | 71 | 122 | 122 | Outbound | 0 | 157 | 200 | 13.42 | 17.9 | 41004 | Nearshore | 32.7203 | -79.806 | One-way Transit | 19.62
2022-03-23 05:54:24 | TALIA | 308599000 | 14.3 | 14.2 | 656 | 105 | Panamax | 70 | 119 | 120 | Outbound | 1 | 116 | 170 | 15.66 | 20.13 | 41004 | Nearshore | 32.6927 | -79.7483 | One-way Transit | 11.6
2022-03-23 12:49:38 | WAN HAI 315 | 565220000 | 14.3 | 14.1 | 699 | 105 | Panamax | 70 | 299 | 299 | Inbound | 0 | 105 | 180 | 17.9 | 22.37 | 41004 | Nearshore | 32.7225 | -79.8105 | One-way Transit | 10.5
2022-03-23 17:10:41 | CMA CGM T.ROOSEVELT | 215251000 | 14 | 13.6 | 1200 | 157 | Post-Panamax | 74 | 299 | 300 | Inbound | 1 | 178 | 190 | 22.37 | 24.61 | 41004 | Nearshore | 32.6965 | -79.7558 | One-way Transit | 22.25
2022-03-23 02:18:28 | OSAKANA | 235102349 | 12.7 | 12.3 | 695 | 105 | Panamax | 70 | 119 | 119 | Outbound | 0 | 105 | 150 | 15.66 | 17.9 | 41004 | Nearshore | 32.7113 | -79.7878 | One-way Transit | 10.5
2022-03-23 16:43:53 | CMA CGM NERVAL | 248432000 | 11.8 | 11.8 | 984 | 131 | Post-Panamax | 74 | 299 | 298 | Inbound | 1 | 148 | 190 | 20.13 | 24.61 | 41004 | Nearshore | 32.7176 | -79.8008 | One-way Transit | 18.5
2022-03-22 01:28:53 | HYUNDAI DRIVE | 440009000 | 16.6 | 15.5 | 1200 | 157 | Post-Panamax | 70 | 299 | 299 | Inbound | 0 | 157 | 140 | 8.95 | 13.42 | 41004 | Offshore | 32.6611 | -79.6818 | One-way Transit | 19.62
2022-03-22 05:34:54 | AL QIBLA | 256576000 | 16.2 | 14.4 | 1200 | 157 | Post-Panamax | 71 | 298 | 295 | Inbound | 3 | 220 | 180 | 8.95 | 11.18 | 41004 | Offshore | 32.6754 | -79.7109 | One-way Transit | 27.5
2022-03-22 14:18:07 | TALIA | 308599000 | 16.2 | 16.2 | 656 | 105 | Panamax | 70 | 298 | 299 | Inbound | 1 | 116 | 150 | 13.42 | 15.66 | 41004 | Nearshore | 32.7172 | -79.7989 | One-way Transit | 11.6
2022-03-22 06:40:49 | MSC AGADIR | 477001100 | 15.9 | 15.3 | 981 | 157 | Post-Panamax | 74 | 119 | 121 | Outbound | 2 | 191 | 180 | 8.95 | 13.42 | 41004 | Nearshore | 32.7199 | -79.8046 | One-way Transit | 23.88
2022-03-22 20:36:57 | LAVENDER ACE | 353332000 | 15.7 | 15.5 | 656 | 105 | Panamax | 70 | 121 | 121 | Outbound | 0 | 105 | 160 | 13.42 | 15.66 | 41004 | Nearshore | 32.7176 | -79.7992 | One-way Transit | 10.5
2022-03-22 00:34:45 | CMA CGM MUSSET | 248247000 | 15.2 | 15 | 984 | 131 | Post-Panamax | 70 | 299 | 301 | Inbound | 2 | 165 | 120 | 6.71 | 11.18 | 41004 | Nearshore | 32.6946 | -79.7524 | One-way Transit | 20.62
2022-03-22 10:09:52 | OOCL EUROPE | 477214700 | 15 | 14.6 | 1059 | 141 | Post-Panamax | 70 | 119 | 119 | Outbound | 0 | 141 | 140 | 4.47 | 6.71 | 41004 | Nearshore | 32.7023 | -79.7682 | One-way Transit | 17.62
2022-03-22 03:05:44 | COSCO CAMELLIA | 477286300 | 14.1 | 13.7 | 1200 | 157 | Post-Panamax | 70 | 121 | 121 | Outbound | 0 | 157 | 160 | 6.71 | 11.18 | 41004 | Offshore | 32.6655 | -79.6902 | One-way Transit | 19.62
2022-03-22 09:01:54 | MONTE OLIVIA | 563052500 | 12.6 | 10.8 | 892 | 131 | Panamax | 70 | 300 | 299 | Inbound | 1 | 147 | 180 | 6.71 | 8.95 | 41004 | Nearshore | 32.695 | -79.7517 | One-way Transit | 14.7