## master-sv-roll
Name | MMSI | VSPD kn | WSPD mph | Transit | % Channel Occupied | Yaw deg | Effective Beam ft | LOA ft | Beam ft | Class | AIS Type | Course | Heading | Course Behavior | WDIR degT | GST mph | Buoy Source | Location | Latitude | Longitude | Date/Time UTC
MSC AGADIR | 477001100 | 14.1 | 10.74 | One-way Transit | 29 | 1 | 174 | 981 | 157 | Post-Panamax | 74 | 298 | 297 | Inbound | 279 | 15.66 | 41008 | Offshore | 31.9738 | -80.7388 | 2022-03-10 03:45:44
MSC AGADIR | 477001100 | 14.4 | 10.74 | One-way Transit | 26.17 | 0 | 157 | 981 | 157 | Post-Panamax | 74 | 297 | 297 | Inbound | 279 | 15.66 | 41008 | Offshore | 31.9757 | -80.7431 | 2022-03-10 03:46:45
MSC AGADIR | 477001100 | 14.7 | 10.74 | One-way Transit | 26.17 | 0 | 157 | 981 | 157 | Post-Panamax | 74 | 298 | 298 | Inbound | 279 | 15.66 | 41008 | Offshore | 31.9776 | -80.7473 | 2022-03-10 03:47:46
MSC AGADIR | 477001100 | 14.8 | 10.74 | One-way Transit | 26.17 | 0 | 157 | 981 | 157 | Post-Panamax | 74 | 298 | 298 | Inbound | 279 | 15.66 | 41008 | Offshore | 31.9795 | -80.7515 | 2022-03-10 03:48:46
MSC AGADIR | 477001100 | 14.9 | 10.74 | One-way Transit | 26.17 | 0 | 157 | 981 | 157 | Post-Panamax | 74 | 298 | 298 | Inbound | 279 | 15.66 | 41008 | Offshore | 31.9816 | -80.7562 | 2022-03-10 03:49:51
MSC AGADIR | 477001100 | 14.9 | 10.74 | One-way Transit | 26.17 | 0 | 157 | 981 | 157 | Post-Panamax | 74 | 298 | 298 | Inbound | 279 | 15.66 | 41008 | Offshore | 31.9836 | -80.7605 | 2022-03-10 03:50:52
MSC AGADIR | 477001100 | 14.9 | 10.74 | One-way Transit | 26.17 | 0 | 157 | 981 | 157 | Post-Panamax | 74 | 298 | 298 | Inbound | 279 | 15.66 | 41008 | Offshore | 31.9856 | -80.7648 | 2022-03-10 03:51:52
MSC AGADIR | 477001100 | 15 | 10.74 | One-way Transit | 26.17 | 0 | 157 | 981 | 157 | Post-Panamax | 74 | 298 | 298 | Inbound | 279 | 15.66 | 41008 | Offshore | 31.9878 | -80.7695 | 2022-03-10 03:52:57
MSC AGADIR | 477001100 | 15 | 10.74 | One-way Transit | 26.17 | 0 | 157 | 981 | 157 | Post-Panamax | 74 | 298 | 298 | Inbound | 279 | 15.66 | 41008 | Offshore | 31.9898 | -80.7739 | 2022-03-10 03:54:01
MSC AGADIR | 477001100 | 15.1 | 10.74 | One-way Transit | 29 | 1 | 174 | 981 | 157 | Post-Panamax | 74 | 299 | 298 | Inbound | 279 | 15.66 | 41008 | Offshore | 31.991 | -80.7765 | 2022-03-10 03:54:34
MSC AGADIR | 477001100 | 15 | 10.74 | One-way Transit | 29 | 1 | 174 | 981 | 157 | Post-Panamax | 74 | 319 | 320 | Inbound | 279 | 15.66 | 41008 | Nearshore | 31.9988 | -80.7886 | 2022-03-10 03:57:39
MSC AGADIR | 477001100 | 14.9 | 10.74 | One-way Transit | 29 | 1 | 174 | 981 | 157 | Post-Panamax | 74 | 322 | 323 | Inbound | 279 | 15.66 | 41008 | Nearshore | 32.002 | -80.7916 | 2022-03-10 03:58:39
MSC AGADIR | 477001100 | 14.8 | 10.74 | One-way Transit | 26.17 | 0 | 157 | 981 | 157 | Post-Panamax | 74 | 323 | 323 | Inbound | 279 | 15.66 | 41008 | Nearshore | 32.0058 | -80.7949 | 2022-03-10 03:59:46
MSC AGADIR | 477001100 | 14.7 | 10.74 | One-way Transit | 26.17 | 0 | 157 | 981 | 157 | Post-Panamax | 74 | 323 | 323 | Inbound | 279 | 15.66 | 41008 | Nearshore | 32.009 | -80.7977 | 2022-03-10 04:00:46
MSC AGADIR | 477001100 | 14.7 | 10.74 | One-way Transit | 26.17 | 0 | 157 | 981 | 157 | Post-Panamax | 74 | 321 | 321 | Inbound | 279 | 15.66 | 41008 | Nearshore | 32.0123 | -80.8007 | 2022-03-10 04:01:46
MSC AGADIR | 477001100 | 15 | 10.74 | One-way Transit | 29 | 1 | 174 | 981 | 157 | Post-Panamax | 74 | 322 | 321 | Inbound | 279 | 15.66 | 41008 | Nearshore | 32.0156 | -80.8037 | 2022-03-10 04:02:47
MSC AGADIR | 477001100 | 15.2 | 10.74 | One-way Transit | 26.17 | 0 | 157 | 981 | 157 | Post-Panamax | 74 | 321 | 321 | Inbound | 279 | 15.66 | 41008 | Nearshore | 32.0191 | -80.807 | 2022-03-10 04:03:51
MSC AGADIR | 477001100 | 15.4 | 10.74 | One-way Transit | 29 | 1 | 174 | 981 | 157 | Post-Panamax | 74 | 322 | 321 | Inbound | 279 | 15.66 | 41008 | Nearshore | 32.0225 | -80.8101 | 2022-03-10 04:04:52
MSC AGADIR | 477001100 | 15.6 | 10.74 | One-way Transit | 26.17 | 0 | 157 | 981 | 157 | Post-Panamax | 74 | 321 | 321 | Inbound | 279 | 15.66 | 41008 | Nearshore | 32.0259 | -80.8133 | 2022-03-10 04:05:52
GRANDE TOGO | 247304200 | 15 | 8.72 | One-way Transit | 17.5 | 0 | 105 | 692 | 105 | Panamax | 79 | 140 | 140 | Outbound | 249 | 11.18 | 41008 | Nearshore | 32.0272 | -80.8148 | 2022-03-10 04:50:38
GRANDE TOGO | 247304200 | 15.2 | 8.72 | One-way Transit | 19.5 | 1 | 117 | 692 | 105 | Panamax | 79 | 142 | 141 | Outbound | 249 | 11.18 | 41008 | Nearshore | 32.0239 | -80.8117 | 2022-03-10 04:51:38
GRANDE TOGO | 247304200 | 15.2 | 8.72 | One-way Transit | 19.5 | 1 | 117 | 692 | 105 | Panamax | 79 | 142 | 141 | Outbound | 249 | 11.18 | 41008 | Nearshore | 32.0206 | -80.8086 | 2022-03-10 04:52:38
GRANDE TOGO | 247304200 | 15.3 | 8.72 | One-way Transit | 19.5 | 1 | 117 | 692 | 105 | Panamax | 79 | 141 | 140 | Outbound | 249 | 11.18 | 41008 | Nearshore | 32.017 | -80.8053 | 2022-03-10 04:53:44
GRANDE TOGO | 247304200 | 15.4 | 8.72 | One-way Transit | 19.5 | 1 | 117 | 692 | 105 | Panamax | 79 | 141 | 140 | Outbound | 249 | 11.18 | 41008 | Nearshore | 32.0132 | -80.8016 | 2022-03-10 04:54:51
GRANDE TOGO | 247304200 | 15.1 | 8.72 | One-way Transit | 17.5 | 0 | 105 | 692 | 105 | Panamax | 79 | 143 | 143 | Outbound | 249 | 11.18 | 41008 | Nearshore | 32.0097 | -80.7983 | 2022-03-10 04:55:56
GRANDE TOGO | 247304200 | 15.1 | 8.72 | One-way Transit | 19.5 | 1 | 117 | 692 | 105 | Panamax | 79 | 142 | 143 | Outbound | 249 | 11.18 | 41008 | Nearshore | 32.0062 | -80.7952 | 2022-03-10 04:56:56
GRANDE TOGO | 247304200 | 15.1 | 8.72 | One-way Transit | 19.5 | 1 | 117 | 692 | 105 | Panamax | 79 | 143 | 142 | Outbound | 249 | 11.18 | 41008 | Nearshore | 32.0029 | -80.7923 | 2022-03-10 04:57:56
GRANDE TOGO | 247304200 | 15.2 | 8.72 | One-way Transit | 17.5 | 0 | 105 | 692 | 105 | Panamax | 79 | 143 | 143 | Outbound | 249 | 11.18 | 41008 | Nearshore | 32.0008 | -80.7904 | 2022-03-10 04:58:32
GRANDE TOGO | 247304200 | 15.6 | 8.72 | One-way Transit | 19.5 | 1 | 117 | 692 | 105 | Panamax | 79 | 118 | 119 | Outbound | 249 | 11.18 | 41008 | Offshore | 31.9916 | -80.7775 | 2022-03-10 05:01:56
GRANDE TOGO | 247304200 | 15.7 | 8.72 | One-way Transit | 17.5 | 0 | 105 | 692 | 105 | Panamax | 79 | 119 | 119 | Outbound | 249 | 11.18 | 41008 | Offshore | 31.9903 | -80.7748 | 2022-03-10 05:02:32
GRANDE TOGO | 247304200 | 16.1 | 8.72 | One-way Transit | 19.5 | 1 | 117 | 692 | 105 | Panamax | 79 | 118 | 119 | Outbound | 249 | 11.18 | 41008 | Offshore | 31.9874 | -80.7684 | 2022-03-10 05:03:56
GRANDE TOGO | 247304200 | 16.3 | 8.72 | One-way Transit | 19.5 | 1 | 117 | 692 | 105 | Panamax | 79 | 118 | 119 | Outbound | 249 | 11.18 | 41008 | Offshore | 31.9856 | -80.7646 | 2022-03-10 05:04:45
GRANDE TOGO | 247304200 | 16.1 | 8.72 | One-way Transit | 19.5 | 1 | 117 | 692 | 105 | Panamax | 79 | 118 | 119 | Outbound | 249 | 11.18 | 41008 | Offshore | 31.9831 | -80.7591 | 2022-03-10 05:05:56
TONSBERG | 249904000 | 11.6 | 9.62 | One-way Transit | 17.5 | 0 | 105 | 869 | 105 | Panamax | 70 | 140 | 140 | Outbound | 288 | 11.18 | 41008 | Nearshore | 32.0277 | -80.8153 | 2022-03-10 08:30:58
TONSBERG | 249904000 | 11.7 | 9.62 | One-way Transit | 17.5 | 0 | 105 | 869 | 105 | Panamax | 70 | 140 | 140 | Outbound | 288 | 11.18 | 41008 | Nearshore | 32.026 | -80.8136 | 2022-03-10 08:31:37
TONSBERG | 249904000 | 11.9 | 9.62 | One-way Transit | 20 | 1 | 120 | 869 | 105 | Panamax | 70 | 141 | 140 | Outbound | 288 | 11.18 | 41008 | Nearshore | 32.023 | -80.8107 | 2022-03-10 08:32:48
TONSBERG | 249904000 | 12 | 9.62 | One-way Transit | 20 | 1 | 120 | 869 | 105 | Panamax | 70 | 143 | 142 | Outbound | 288 | 11.18 | 41008 | Nearshore | 32.0199 | -80.8079 | 2022-03-10 08:33:58
TONSBERG | 249904000 | 12.2 | 9.62 | One-way Transit | 17.5 | 0 | 105 | 869 | 105 | Panamax | 70 | 142 | 142 | Outbound | 288 | 11.18 | 41008 | Nearshore | 32.0172 | -80.8055 | 2022-03-10 08:34:58
TONSBERG | 249904000 | 12.3 | 9.62 | One-way Transit | 17.5 | 0 | 105 | 869 | 105 | Panamax | 70 | 142 | 142 | Outbound | 288 | 11.18 | 41008 | Nearshore | 32.0145 | -80.803 | 2022-03-10 08:35:58
TONSBERG | 249904000 | 12.3 | 9.62 | One-way Transit | 17.5 | 0 | 105 | 869 | 105 | Panamax | 70 | 142 | 142 | Outbound | 288 | 11.18 | 41008 | Nearshore | 32.0119 | -80.8006 | 2022-03-10 08:36:58
TONSBERG | 249904000 | 12.3 | 9.62 | One-way Transit | 17.5 | 0 | 105 | 869 | 105 | Panamax | 70 | 142 | 142 | Outbound | 288 | 11.18 | 41008 | Nearshore | 32.0105 | -80.7993 | 2022-03-10 08:37:28
TONSBERG | 249904000 | 12.3 | 9.62 | One-way Transit | 17.5 | 0 | 105 | 869 | 105 | Panamax | 70 | 142 | 142 | Outbound | 288 | 11.18 | 41008 | Nearshore | 32.0068 | -80.7959 | 2022-03-10 08:38:49
TONSBERG | 249904000 | 12.3 | 9.62 | One-way Transit | 17.5 | 0 | 105 | 869 | 105 | Panamax | 70 | 142 | 142 | Outbound | 288 | 11.18 | 41008 | Nearshore | 32.0041 | -80.7934 | 2022-03-10 08:39:49
TONSBERG | 249904000 | 12.4 | 9.62 | One-way Transit | 20 | 1 | 120 | 869 | 105 | Panamax | 70 | 141 | 142 | Outbound | 288 | 11.18 | 41008 | Nearshore | 32.0014 | -80.7909 | 2022-03-10 08:40:49
TONSBERG | 249904000 | 12.4 | 9.62 | One-way Transit | 20 | 1 | 120 | 869 | 105 | Panamax | 70 | 141 | 142 | Outbound | 288 | 11.18 | 41008 | Nearshore | 31.9987 | -80.7883 | 2022-03-10 08:41:49
TONSBERG | 249904000 | 12.3 | 9.62 | One-way Transit | 20 | 1 | 120 | 869 | 105 | Panamax | 70 | 118 | 119 | Outbound | 288 | 11.18 | 41008 | Offshore | 31.9886 | -80.7715 | 2022-03-10 08:46:58
TONSBERG | 249904000 | 12.4 | 9.62 | One-way Transit | 17.5 | 0 | 105 | 869 | 105 | Panamax | 70 | 119 | 119 | Outbound | 288 | 11.18 | 41008 | Offshore | 31.987 | -80.7679 | 2022-03-10 08:47:58
TONSBERG | 249904000 | 11.3 | 9.62 | One-way Transit | 20 | 1 | 120 | 869 | 105 | Panamax | 70 | 118 | 119 | Outbound | 288 | 11.18 | 41008 | Offshore | 31.9822 | -80.7576 | 2022-03-10 08:50:57
MSC JUDITH | 356093000 | 16.9 | 12.3 | One-way Transit | 26.67 | 1 | 160 | 1063 | 141 | Post-Panamax | 71 | 138 | 137 | Outbound | 178 | 13.42 | 41008 | Nearshore | 32.0275 | -80.8152 | 2022-03-10 09:33:42
MSC JUDITH | 356093000 | 16.8 | 12.3 | One-way Transit | 26.67 | 1 | 160 | 1063 | 141 | Post-Panamax | 71 | 141 | 140 | Outbound | 178 | 13.42 | 41008 | Nearshore | 32.0233 | -80.8109 | 2022-03-10 09:34:54
MSC JUDITH | 356093000 | 16.7 | 12.3 | One-way Transit | 29.67 | 2 | 178 | 1063 | 141 | Post-Panamax | 71 | 142 | 140 | Outbound | 178 | 13.42 | 41008 | Nearshore | 32.0211 | -80.8089 | 2022-03-10 09:35:30
MSC JUDITH | 356093000 | 16.6 | 12.3 | One-way Transit | 26.67 | 1 | 160 | 1063 | 141 | Post-Panamax | 71 | 142 | 141 | Outbound | 178 | 13.42 | 41008 | Nearshore | 32.0171 | -80.8051 | 2022-03-10 09:36:36
MSC JUDITH | 356093000 | 16.4 | 12.3 | One-way Transit | 26.67 | 1 | 160 | 1063 | 141 | Post-Panamax | 71 | 142 | 141 | Outbound | 178 | 13.42 | 41008 | Nearshore | 32.0131 | -80.8014 | 2022-03-10 09:37:42
MSC JUDITH | 356093000 | 16 | 12.3 | One-way Transit | 26.67 | 1 | 160 | 1063 | 141 | Post-Panamax | 71 | 142 | 141 | Outbound | 178 | 13.42 | 41008 | Nearshore | 32.0092 | -80.7979 | 2022-03-10 09:38:48
MSC JUDITH | 356093000 | 15.8 | 12.3 | One-way Transit | 26.67 | 1 | 160 | 1063 | 141 | Post-Panamax | 71 | 142 | 141 | Outbound | 178 | 13.42 | 41008 | Nearshore | 32.0068 | -80.7956 | 2022-03-10 09:39:29
MSC JUDITH | 356093000 | 15.7 | 12.3 | One-way Transit | 26.67 | 1 | 160 | 1063 | 141 | Post-Panamax | 71 | 142 | 141 | Outbound | 178 | 13.42 | 41008 | Nearshore | 32.002 | -80.7912 | 2022-03-10 09:40:53
MSC JUDITH | 356093000 | 15.7 | 12.3 | One-way Transit | 32.67 | 3 | 196 | 1063 | 141 | Post-Panamax | 71 | 142 | 139 | Outbound | 178 | 13.42 | 41008 | Nearshore | 31.9991 | -80.7886 | 2022-03-10 09:41:42
MSC JUDITH | 356093000 | 15.7 | 12.3 | One-way Transit | 32.67 | 3 | 196 | 1063 | 141 | Post-Panamax | 71 | 121 | 118 | Outbound | 178 | 13.42 | 41008 | Offshore | 31.9918 | -80.7785 | 2022-03-10 09:44:17
MSC JUDITH | 356093000 | 15.1 | 12.3 | One-way Transit | 26.67 | 1 | 160 | 1063 | 141 | Post-Panamax | 71 | 117 | 118 | Outbound | 178 | 13.42 | 41008 | Offshore | 31.9886 | -80.7715 | 2022-03-10 09:45:53
MSC JUDITH | 356093000 | 14.8 | 12.3 | One-way Transit | 26.67 | 1 | 160 | 1063 | 141 | Post-Panamax | 71 | 117 | 118 | Outbound | 178 | 13.42 | 41008 | Offshore | 31.9867 | -80.7672 | 2022-03-10 09:46:53
MSC JUDITH | 356093000 | 12.7 | 12.3 | One-way Transit | 26.67 | 1 | 160 | 1063 | 141 | Post-Panamax | 71 | 118 | 119 | Outbound | 178 | 13.42 | 41008 | Offshore | 31.9806 | -80.7533 | 2022-03-10 09:50:18
TIMON | 636021306 | 16.4 | 11.86 | One-way Transit | 24.67 | 1 | 148 | 997 | 131 | Post-Panamax | 79 | 299 | 298 | Inbound | 157 | 17.9 | 41008 | Offshore | 31.9758 | -80.7428 | 2022-03-10 11:06:05
TIMON | 636021306 | 16.3 | 11.86 | One-way Transit | 24.67 | 1 | 148 | 997 | 131 | Post-Panamax | 79 | 297 | 296 | Inbound | 157 | 17.9 | 41008 | Offshore | 31.9797 | -80.7512 | 2022-03-10 11:07:53
TIMON | 636021306 | 16.1 | 11.86 | One-way Transit | 24.67 | 1 | 148 | 997 | 131 | Post-Panamax | 79 | 297 | 296 | Inbound | 157 | 17.9 | 41008 | Offshore | 31.981 | -80.7541 | 2022-03-10 11:08:30
TIMON | 636021306 | 15.9 | 11.86 | One-way Transit | 24.67 | 1 | 148 | 997 | 131 | Post-Panamax | 79 | 297 | 296 | Inbound | 157 | 17.9 | 41008 | Offshore | 31.9867 | -80.7672 | 2022-03-10 11:11:18
TIMON | 636021306 | 15.9 | 11.86 | One-way Transit | 21.83 | 0 | 131 | 997 | 131 | Post-Panamax | 79 | 297 | 297 | Inbound | 157 | 17.9 | 41008 | Offshore | 31.9887 | -80.7719 | 2022-03-10 11:12:19
TIMON | 636021306 | 15.8 | 11.86 | One-way Transit | 30.5 | 3 | 183 | 997 | 131 | Post-Panamax | 79 | 298 | 301 | Inbound | 157 | 17.9 | 41008 | Offshore | 31.9917 | -80.7783 | 2022-03-10 11:13:42
TIMON | 636021306 | 15.1 | 11.86 | One-way Transit | 21.83 | 0 | 131 | 997 | 131 | Post-Panamax | 79 | 320 | 320 | Inbound | 157 | 17.9 | 41008 | Nearshore | 31.9997 | -80.789 | 2022-03-10 11:16:29
TIMON | 636021306 | 14.7 | 11.86 | One-way Transit | 21.83 | 0 | 131 | 997 | 131 | Post-Panamax | 79 | 322 | 322 | Inbound | 157 | 17.9 | 41008 | Nearshore | 32.0035 | -80.7929 | 2022-03-10 11:17:42
TIMON | 636021306 | 14.7 | 11.86 | One-way Transit | 24.67 | 1 | 148 | 997 | 131 | Post-Panamax | 79 | 321 | 322 | Inbound | 157 | 17.9 | 41008 | Nearshore | 32.007 | -80.7961 | 2022-03-10 11:18:48
TIMON | 636021306 | 14.6 | 11.86 | One-way Transit | 27.67 | 2 | 166 | 997 | 131 | Post-Panamax | 79 | 321 | 323 | Inbound | 157 | 17.9 | 41008 | Nearshore | 32.0102 | -80.7991 | 2022-03-10 11:19:48
TIMON | 636021306 | 14.7 | 14.09 | One-way Transit | 21.83 | 0 | 131 | 997 | 131 | Post-Panamax | 79 | 324 | 324 | Inbound | 157 | 20.13 | 41008 | Nearshore | 32.0136 | -80.802 | 2022-03-10 11:20:48
TIMON | 636021306 | 14.7 | 14.09 | One-way Transit | 21.83 | 0 | 131 | 997 | 131 | Post-Panamax | 79 | 324 | 324 | Inbound | 157 | 20.13 | 41008 | Nearshore | 32.0172 | -80.8051 | 2022-03-10 11:21:54
TIMON | 636021306 | 14.7 | 14.09 | One-way Transit | 24.67 | 1 | 148 | 997 | 131 | Post-Panamax | 79 | 323 | 322 | Inbound | 157 | 20.13 | 41008 | Nearshore | 32.0192 | -80.8068 | 2022-03-10 11:22:29
TIMON | 636021306 | 14.9 | 14.09 | One-way Transit | 21.83 | 0 | 131 | 997 | 131 | Post-Panamax | 79 | 322 | 322 | Inbound | 157 | 20.13 | 41008 | Nearshore | 32.0228 | -80.8101 | 2022-03-10 11:23:36
TIMON | 636021306 | 15.1 | 14.09 | One-way Transit | 30.5 | 3 | 183 | 997 | 131 | Post-Panamax | 79 | 322 | 319 | Inbound | 157 | 20.13 | 41008 | Nearshore | 32.0265 | -80.8134 | 2022-03-10 11:24:41
SWANSEA | 636016231 | 14.1 | 4.47 | One-way Transit | 28.67 | 2 | 172 | 889 | 141 | Panamax | 79 | 143 | 141 | Outbound | 310 | 8.95 | 41008 | Nearshore | 32.0259 | -80.8135 | 2022-03-10 16:50:32
SWANSEA | 636016231 | 14.1 | 4.47 | One-way Transit | 26 | 1 | 156 | 889 | 141 | Panamax | 79 | 141 | 140 | Outbound | 310 | 8.95 | 41008 | Nearshore | 32.0228 | -80.8106 | 2022-03-10 16:51:32
SWANSEA | 636016231 | 14.1 | 4.47 | One-way Transit | 23.5 | 0 | 141 | 889 | 141 | Panamax | 79 | 140 | 140 | Outbound | 310 | 8.95 | 41008 | Nearshore | 32.0198 | -80.8076 | 2022-03-10 16:52:32
SWANSEA | 636016231 | 14.2 | 4.47 | One-way Transit | 26 | 1 | 156 | 889 | 141 | Panamax | 79 | 140 | 141 | Outbound | 310 | 8.95 | 41008 | Nearshore | 32.0167 | -80.8047 | 2022-03-10 16:53:32
SWANSEA | 636016231 | 14.2 | 4.47 | One-way Transit | 23.5 | 0 | 141 | 889 | 141 | Panamax | 79 | 142 | 142 | Outbound | 310 | 8.95 | 41008 | Nearshore | 32.0137 | -80.8018 | 2022-03-10 16:54:32
SWANSEA | 636016231 | 14.1 | 4.47 | One-way Transit | 23.5 | 0 | 141 | 889 | 141 | Panamax | 79 | 142 | 142 | Outbound | 310 | 8.95 | 41008 | Nearshore | 32.0102 | -80.7987 | 2022-03-10 16:55:38
SWANSEA | 636016231 | 14.1 | 4.47 | One-way Transit | 26 | 1 | 156 | 889 | 141 | Panamax | 79 | 142 | 143 | Outbound | 310 | 8.95 | 41008 | Nearshore | 32.0071 | -80.796 | 2022-03-10 16:56:38
SWANSEA | 636016231 | 14.1 | 4.47 | One-way Transit | 26 | 1 | 156 | 889 | 141 | Panamax | 79 | 143 | 142 | Outbound | 310 | 8.95 | 41008 | Nearshore | 32.0031 | -80.7924 | 2022-03-10 16:57:56
SWANSEA | 636016231 | 14.1 | 4.47 | One-way Transit | 26 | 1 | 156 | 889 | 141 | Panamax | 79 | 143 | 142 | Outbound | 310 | 8.95 | 41008 | Nearshore | 32.0012 | -80.7907 | 2022-03-10 16:58:32
SWANSEA | 636016231 | 14.1 | 4.47 | One-way Transit | 31.17 | 3 | 187 | 889 | 141 | Panamax | 79 | 143 | 140 | Outbound | 310 | 8.95 | 41008 | Nearshore | 31.9988 | -80.7885 | 2022-03-10 16:59:19
SWANSEA | 636016231 | 12.8 | 4.47 | One-way Transit | 23.5 | 0 | 141 | 889 | 141 | Panamax | 79 | 118 | 118 | Outbound | 310 | 8.95 | 41008 | Offshore | 31.9869 | -80.7671 | 2022-03-10 17:05:06
SWANSEA | 636016231 | 11.2 | 4.47 | One-way Transit | 31.17 | 3 | 187 | 889 | 141 | Panamax | 79 | 118 | 121 | Outbound | 310 | 8.95 | 41008 | Offshore | 31.9831 | -80.7585 | 2022-03-10 17:07:35
SWANSEA | 636016231 | 10.9 | 4.47 | One-way Transit | 26 | 1 | 156 | 889 | 141 | Panamax | 79 | 120 | 121 | Outbound | 310 | 8.95 | 41008 | Offshore | 31.9824 | -80.757 | 2022-03-10 17:08:09
SWANSEA | 636016231 | 9.1 | 4.47 | One-way Transit | 26 | 1 | 156 | 889 | 141 | Panamax | 79 | 119 | 120 | Outbound | 310 | 8.95 | 41008 | Offshore | 31.9756 | -80.7425 | 2022-03-10 17:13:15
SWANSEA | 636016231 | 9 | 4.47 | One-way Transit | 26 | 1 | 156 | 889 | 141 | Panamax | 79 | 119 | 120 | Outbound | 310 | 8.95 | 41008 | Offshore | 31.9746 | -80.7403 | 2022-03-10 17:14:05
COSCO SAKURA | 477232200 | 13.3 | 2.01 | One-way Transit | 26.17 | 0 | 157 | 1200 | 157 | Post-Panamax | 71 | 141 | 141 | Outbound | 264 | 6.71 | 41008 | Nearshore | 32.0261 | -80.8134 | 2022-03-10 17:56:37
COSCO SAKURA | 477232200 | 13.4 | 2.01 | One-way Transit | 26.17 | 0 | 157 | 1200 | 157 | Post-Panamax | 71 | 142 | 142 | Outbound | 264 | 6.71 | 41008 | Nearshore | 32.0231 | -80.8106 | 2022-03-10 17:57:38
COSCO SAKURA | 477232200 | 13.5 | 2.01 | One-way Transit | 26.17 | 0 | 157 | 1200 | 157 | Post-Panamax | 71 | 142 | 142 | Outbound | 264 | 6.71 | 41008 | Nearshore | 32.0196 | -80.8075 | 2022-03-10 17:58:49
COSCO SAKURA | 477232200 | 13.7 | 2.01 | One-way Transit | 26.17 | 0 | 157 | 1200 | 157 | Post-Panamax | 71 | 142 | 142 | Outbound | 264 | 6.71 | 41008 | Nearshore | 32.0162 | -80.8043 | 2022-03-10 17:59:58
COSCO SAKURA | 477232200 | 13.7 | 2.01 | One-way Transit | 26.17 | 0 | 157 | 1200 | 157 | Post-Panamax | 71 | 142 | 142 | Outbound | 264 | 6.71 | 41008 | Nearshore | 32.0132 | -80.8016 | 2022-03-10 18:00:58
COSCO SAKURA | 477232200 | 13.7 | 2.01 | One-way Transit | 26.17 | 0 | 157 | 1200 | 157 | Post-Panamax | 71 | 142 | 142 | Outbound | 264 | 6.71 | 41008 | Nearshore | 32.0102 | -80.7987 | 2022-03-10 18:01:58
COSCO SAKURA | 477232200 | 13.7 | 2.01 | One-way Transit | 29.67 | 1 | 178 | 1200 | 157 | Post-Panamax | 71 | 142 | 143 | Outbound | 264 | 6.71 | 41008 | Nearshore | 32.0072 | -80.796 | 2022-03-10 18:02:58
COSCO SAKURA | 477232200 | 13.7 | 2.01 | One-way Transit | 26.17 | 0 | 157 | 1200 | 157 | Post-Panamax | 71 | 142 | 142 | Outbound | 264 | 6.71 | 41008 | Nearshore | 32.0041 | -80.7932 | 2022-03-10 18:03:58
COSCO SAKURA | 477232200 | 13.6 | 2.01 | One-way Transit | 26.17 | 0 | 157 | 1200 | 157 | Post-Panamax | 71 | 142 | 142 | Outbound | 264 | 6.71 | 41008 | Nearshore | 32.0012 | -80.7905 | 2022-03-10 18:04:58
COSCO SAKURA | 477232200 | 13.9 | 2.01 | One-way Transit | 26.17 | 0 | 157 | 1200 | 157 | Post-Panamax | 71 | 121 | 121 | Outbound | 264 | 6.71 | 41008 | Offshore | 31.9914 | -80.7771 | 2022-03-10 18:08:58
COSCO SAKURA | 477232200 | 14 | 2.01 | One-way Transit | 29.67 | 1 | 178 | 1200 | 157 | Post-Panamax | 71 | 120 | 121 | Outbound | 264 | 6.71 | 41008 | Offshore | 31.9902 | -80.7748 | 2022-03-10 18:09:33
COSCO SAKURA | 477232200 | 14.1 | 2.01 | One-way Transit | 26.17 | 0 | 157 | 1200 | 157 | Post-Panamax | 71 | 119 | 119 | Outbound | 264 | 6.71 | 41008 | Offshore | 31.9882 | -80.7705 | 2022-03-10 18:10:38
COSCO SAKURA | 477232200 | 14.3 | 2.01 | One-way Transit | 29.67 | 1 | 178 | 1200 | 157 | Post-Panamax | 71 | 118 | 119 | Outbound | 264 | 6.71 | 41008 | Offshore | 31.9859 | -80.7655 | 2022-03-10 18:11:50
COSCO SAKURA | 477232200 | 14.1 | 2.01 | One-way Transit | 29.67 | 1 | 178 | 1200 | 157 | Post-Panamax | 71 | 118 | 119 | Outbound | 264 | 6.71 | 41008 | Offshore | 31.9838 | -80.7609 | 2022-03-10 18:12:56
COSCO SAKURA | 477232200 | 14 | 2.01 | One-way Transit | 29.67 | 1 | 178 | 1200 | 157 | Post-Panamax | 71 | 118 | 119 | Outbound | 264 | 6.71 | 41008 | Offshore | 31.982 | -80.757 | 2022-03-10 18:13:57
COSCO SAKURA | 477232200 | 13.3 | 2.01 | One-way Transit | 29.67 | 1 | 178 | 1200 | 157 | Post-Panamax | 71 | 117 | 118 | Outbound | 264 | 6.71 | 41008 | Offshore | 31.976 | -80.7432 | 2022-03-10 18:17:26
COSCO SAKURA | 477232200 | 12.9 | 2.01 | One-way Transit | 33.17 | 2 | 199 | 1200 | 157 | Post-Panamax | 71 | 118 | 120 | Outbound | 264 | 6.71 | 41008 | Offshore | 31.9734 | -80.7376 | 2022-03-10 18:18:54
EVER FAIR | 636020536 | 13.6 | 6.26 | One-way Transit | 26.17 | 0 | 157 | 1092 | 157 | Post-Panamax | 71 | 298 | 298 | Inbound | 152 | 8.95 | 41008 | Offshore | 31.9736 | -80.7384 | 2022-03-09 04:17:59
EVER FAIR | 636020536 | 13.5 | 6.26 | One-way Transit | 26.17 | 0 | 157 | 1092 | 157 | Post-Panamax | 71 | 298 | 298 | Inbound | 152 | 8.95 | 41008 | Offshore | 31.9745 | -80.7404 | 2022-03-09 04:18:30
EVER FAIR | 636020536 | 13.3 | 6.26 | One-way Transit | 26.17 | 0 | 157 | 1092 | 157 | Post-Panamax | 71 | 298 | 298 | Inbound | 152 | 8.95 | 41008 | Offshore | 31.9766 | -80.745 | 2022-03-09 04:19:40
EVER FAIR | 636020536 | 13 | 4.7 | One-way Transit | 26.17 | 0 | 157 | 1092 | 157 | Post-Panamax | 71 | 298 | 298 | Inbound | 169 | 8.95 | 41008 | Offshore | 31.9785 | -80.7492 | 2022-03-09 04:20:49
EVER FAIR | 636020536 | 12.8 | 4.7 | One-way Transit | 26.17 | 0 | 157 | 1092 | 157 | Post-Panamax | 71 | 298 | 298 | Inbound | 169 | 8.95 | 41008 | Offshore | 31.9802 | -80.7529 | 2022-03-09 04:21:49
EVER FAIR | 636020536 | 12.6 | 4.7 | One-way Transit | 26.17 | 0 | 157 | 1092 | 157 | Post-Panamax | 71 | 298 | 298 | Inbound | 169 | 8.95 | 41008 | Offshore | 31.9818 | -80.7566 | 2022-03-09 04:22:49
EVER FAIR | 636020536 | 12.4 | 4.7 | One-way Transit | 26.17 | 0 | 157 | 1092 | 157 | Post-Panamax | 71 | 298 | 298 | Inbound | 169 | 8.95 | 41008 | Offshore | 31.9834 | -80.7601 | 2022-03-09 04:23:49
EVER FAIR | 636020536 | 12.3 | 4.7 | One-way Transit | 26.17 | 0 | 157 | 1092 | 157 | Post-Panamax | 71 | 298 | 298 | Inbound | 169 | 8.95 | 41008 | Offshore | 31.9851 | -80.7637 | 2022-03-09 04:24:48
EVER FAIR | 636020536 | 12.2 | 4.7 | One-way Transit | 26.17 | 0 | 157 | 1092 | 157 | Post-Panamax | 71 | 298 | 298 | Inbound | 169 | 8.95 | 41008 | Offshore | 31.9869 | -80.7678 | 2022-03-09 04:25:59
EVER FAIR | 636020536 | 12.1 | 4.7 | One-way Transit | 26.17 | 0 | 157 | 1092 | 157 | Post-Panamax | 71 | 298 | 298 | Inbound | 169 | 8.95 | 41008 | Offshore | 31.9886 | -80.7714 | 2022-03-09 04:26:59
EVER FAIR | 636020536 | 12 | 4.7 | One-way Transit | 26.17 | 0 | 157 | 1092 | 157 | Post-Panamax | 71 | 298 | 298 | Inbound | 169 | 8.95 | 41008 | Offshore | 31.9901 | -80.7748 | 2022-03-09 04:27:59
EVER FAIR | 636020536 | 12 | 4.7 | One-way Transit | 26.17 | 0 | 157 | 1092 | 157 | Post-Panamax | 71 | 299 | 299 | Inbound | 169 | 8.95 | 41008 | Offshore | 31.9917 | -80.7782 | 2022-03-09 04:28:59
EVER FAIR | 636020536 | 11.6 | 4.7 | One-way Transit | 29.33 | 1 | 176 | 1092 | 157 | Post-Panamax | 71 | 319 | 320 | Inbound | 169 | 8.95 | 41008 | Nearshore | 31.9995 | -80.7889 | 2022-03-09 04:32:40
EVER FAIR | 636020536 | 11.5 | 4.7 | One-way Transit | 26.17 | 0 | 157 | 1092 | 157 | Post-Panamax | 71 | 322 | 322 | Inbound | 169 | 8.95 | 41008 | Nearshore | 32.002 | -80.7912 | 2022-03-09 04:33:40
EVER FAIR | 636020536 | 11.5 | 4.7 | One-way Transit | 26.17 | 0 | 157 | 1092 | 157 | Post-Panamax | 71 | 322 | 322 | Inbound | 169 | 8.95 | 41008 | Nearshore | 32.0045 | -80.7935 | 2022-03-09 04:34:40
EVER FAIR | 636020536 | 11.5 | 4.7 | One-way Transit | 26.17 | 0 | 157 | 1092 | 157 | Post-Panamax | 71 | 322 | 322 | Inbound | 169 | 8.95 | 41008 | Nearshore | 32.0074 | -80.7962 | 2022-03-09 04:35:49
EVER FAIR | 636020536 | 11.5 | 4.7 | One-way Transit | 26.17 | 0 | 157 | 1092 | 157 | Post-Panamax | 71 | 322 | 322 | Inbound | 169 | 8.95 | 41008 | Nearshore | 32.01 | -80.7985 | 2022-03-09 04:36:49
EVER FAIR | 636020536 | 11.6 | 4.7 | One-way Transit | 26.17 | 0 | 157 | 1092 | 157 | Post-Panamax | 71 | 322 | 322 | Inbound | 169 | 8.95 | 41008 | Nearshore | 32.0129 | -80.8013 | 2022-03-09 04:38:00
EVER FAIR | 636020536 | 11.6 | 4.7 | One-way Transit | 26.17 | 0 | 157 | 1092 | 157 | Post-Panamax | 71 | 322 | 322 | Inbound | 169 | 8.95 | 41008 | Nearshore | 32.0147 | -80.8028 | 2022-03-09 04:38:40
EVER FAIR | 636020536 | 11.7 | 4.7 | One-way Transit | 26.17 | 0 | 157 | 1092 | 157 | Post-Panamax | 71 | 322 | 322 | Inbound | 169 | 8.95 | 41008 | Nearshore | 32.0181 | -80.806 | 2022-03-09 04:40:00
EVER FAIR | 636020536 | 11.7 | 4.7 | One-way Transit | 26.17 | 0 | 157 | 1092 | 157 | Post-Panamax | 71 | 322 | 322 | Inbound | 169 | 8.95 | 41008 | Nearshore | 32.0198 | -80.8076 | 2022-03-09 04:40:40
EVER FAIR | 636020536 | 11.7 | 4.7 | One-way Transit | 26.17 | 0 | 157 | 1092 | 157 | Post-Panamax | 71 | 322 | 322 | Inbound | 169 | 8.95 | 41008 | Nearshore | 32.0233 | -80.8106 | 2022-03-09 04:41:59
EVER FAIR | 636020536 | 11.8 | 4.7 | One-way Transit | 26.17 | 0 | 157 | 1092 | 157 | Post-Panamax | 71 | 322 | 322 | Inbound | 169 | 8.95 | 41008 | Nearshore | 32.0258 | -80.8129 | 2022-03-09 04:42:59
HYUNDAI UNITY | 538007483 | 14.8 | 10.07 | One-way Transit | 31.5 | 5 | 189 | 964 | 105 | Panamax | 70 | 137 | 142 | Outbound | 210 | 13.42 | 41008 | Nearshore | 32.0284 | -80.8157 | 2022-03-09 10:03:38
HYUNDAI UNITY | 538007483 | 14.8 | 10.07 | One-way Transit | 20.33 | 1 | 122 | 964 | 105 | Panamax | 70 | 141 | 142 | Outbound | 210 | 13.42 | 41008 | Nearshore | 32.0248 | -80.8123 | 2022-03-09 10:04:44
HYUNDAI UNITY | 538007483 | 14.8 | 10.07 | One-way Transit | 17.5 | 0 | 105 | 964 | 105 | Panamax | 70 | 142 | 142 | Outbound | 210 | 13.42 | 41008 | Nearshore | 32.0209 | -80.8088 | 2022-03-09 10:05:56
HYUNDAI UNITY | 538007483 | 14.8 | 10.07 | One-way Transit | 17.5 | 0 | 105 | 964 | 105 | Panamax | 70 | 142 | 142 | Outbound | 210 | 13.42 | 41008 | Nearshore | 32.0187 | -80.8067 | 2022-03-09 10:06:37
COSCO SAKURA | 477232200 | 11.9 | 13.87 | One-way Transit | 26.17 | 0 | 157 | 1200 | 157 | Post-Panamax | 71 | 298 | 298 | Inbound | 204 | 22.37 | 41008 | Offshore | 31.9737 | -80.7384 | 2022-03-09 15:15:32
COSCO SAKURA | 477232200 | 12 | 13.87 | One-way Transit | 29.67 | 1 | 178 | 1200 | 157 | Post-Panamax | 71 | 297 | 298 | Inbound | 204 | 22.37 | 41008 | Offshore | 31.9752 | -80.7418 | 2022-03-09 15:16:32
COSCO SAKURA | 477232200 | 12.1 | 13.87 | One-way Transit | 26.17 | 0 | 157 | 1200 | 157 | Post-Panamax | 71 | 298 | 298 | Inbound | 204 | 22.37 | 41008 | Offshore | 31.9769 | -80.7453 | 2022-03-09 15:17:32
COSCO SAKURA | 477232200 | 12.1 | 13.87 | One-way Transit | 29.67 | 1 | 178 | 1200 | 157 | Post-Panamax | 71 | 299 | 298 | Inbound | 204 | 22.37 | 41008 | Offshore | 31.9787 | -80.7493 | 2022-03-09 15:18:41
COSCO SAKURA | 477232200 | 12.1 | 13.87 | One-way Transit | 26.17 | 0 | 157 | 1200 | 157 | Post-Panamax | 71 | 298 | 298 | Inbound | 204 | 22.37 | 41008 | Offshore | 31.9806 | -80.7534 | 2022-03-09 15:19:52
COSCO SAKURA | 477232200 | 12.1 | 17.9 | One-way Transit | 26.17 | 0 | 157 | 1200 | 157 | Post-Panamax | 71 | 298 | 298 | Inbound | 197 | 22.37 | 41008 | Offshore | 31.9822 | -80.757 | 2022-03-09 15:20:53
COSCO SAKURA | 477232200 | 12.2 | 17.9 | One-way Transit | 26.17 | 0 | 157 | 1200 | 157 | Post-Panamax | 71 | 298 | 298 | Inbound | 197 | 22.37 | 41008 | Offshore | 31.9838 | -80.7604 | 2022-03-09 15:21:53
COSCO SAKURA | 477232200 | 12.1 | 17.9 | One-way Transit | 29.67 | 1 | 178 | 1200 | 157 | Post-Panamax | 71 | 297 | 296 | Inbound | 197 | 22.37 | 41008 | Offshore | 31.9854 | -80.7639 | 2022-03-09 15:22:53
COSCO SAKURA | 477232200 | 12.1 | 17.9 | One-way Transit | 29.67 | 1 | 178 | 1200 | 157 | Post-Panamax | 71 | 297 | 296 | Inbound | 197 | 22.37 | 41008 | Offshore | 31.9861 | -80.7658 | 2022-03-09 15:23:23
COSCO SAKURA | 477232200 | 12.1 | 17.9 | One-way Transit | 29.67 | 1 | 178 | 1200 | 157 | Post-Panamax | 71 | 297 | 296 | Inbound | 197 | 22.37 | 41008 | Offshore | 31.9879 | -80.7698 | 2022-03-09 15:24:32
COSCO SAKURA | 477232200 | 12.2 | 17.9 | One-way Transit | 29.67 | 1 | 178 | 1200 | 157 | Post-Panamax | 71 | 297 | 296 | Inbound | 197 | 22.37 | 41008 | Offshore | 31.9895 | -80.7734 | 2022-03-09 15:25:32
COSCO SAKURA | 477232200 | 12.3 | 17.9 | One-way Transit | 26.17 | 0 | 157 | 1200 | 157 | Post-Panamax | 71 | 298 | 298 | Inbound | 197 | 22.37 | 41008 | Offshore | 31.991 | -80.7769 | 2022-03-09 15:26:33
COSCO SAKURA | 477232200 | 12.4 | 17.9 | One-way Transit | 26.17 | 0 | 157 | 1200 | 157 | Post-Panamax | 71 | 321 | 321 | Inbound | 197 | 22.37 | 41008 | Nearshore | 32.0002 | -80.7896 | 2022-03-09 15:30:42
COSCO SAKURA | 477232200 | 12.3 | 17.9 | One-way Transit | 26.17 | 0 | 157 | 1200 | 157 | Post-Panamax | 71 | 322 | 322 | Inbound | 197 | 22.37 | 41008 | Nearshore | 32.0029 | -80.7921 | 2022-03-09 15:31:42
COSCO SAKURA | 477232200 | 12.3 | 17.9 | One-way Transit | 26.17 | 0 | 157 | 1200 | 157 | Post-Panamax | 71 | 322 | 322 | Inbound | 197 | 22.37 | 41008 | Nearshore | 32.0056 | -80.7946 | 2022-03-09 15:32:42
COSCO SAKURA | 477232200 | 12.4 | 17.9 | One-way Transit | 26.17 | 0 | 157 | 1200 | 157 | Post-Panamax | 71 | 322 | 322 | Inbound | 197 | 22.37 | 41008 | Nearshore | 32.0083 | -80.7971 | 2022-03-09 15:33:42
COSCO SAKURA | 477232200 | 12.5 | 17.9 | One-way Transit | 29.67 | 1 | 178 | 1200 | 157 | Post-Panamax | 71 | 321 | 322 | Inbound | 197 | 22.37 | 41008 | Nearshore | 32.0111 | -80.7996 | 2022-03-09 15:34:42
COSCO SAKURA | 477232200 | 12.5 | 17.9 | One-way Transit | 26.17 | 0 | 157 | 1200 | 157 | Post-Panamax | 71 | 322 | 322 | Inbound | 197 | 22.37 | 41008 | Nearshore | 32.0129 | -80.8012 | 2022-03-09 15:35:22
COSCO SAKURA | 477232200 | 12.7 | 17.9 | One-way Transit | 29.67 | 1 | 178 | 1200 | 157 | Post-Panamax | 71 | 323 | 322 | Inbound | 197 | 22.37 | 41008 | Nearshore | 32.0166 | -80.8046 | 2022-03-09 15:36:42
COSCO SAKURA | 477232200 | 12.8 | 17.9 | One-way Transit | 26.17 | 0 | 157 | 1200 | 157 | Post-Panamax | 71 | 322 | 322 | Inbound | 197 | 22.37 | 41008 | Nearshore | 32.0199 | -80.8075 | 2022-03-09 15:37:52
COSCO SAKURA | 477232200 | 12.8 | 17.9 | One-way Transit | 26.17 | 0 | 157 | 1200 | 157 | Post-Panamax | 71 | 322 | 322 | Inbound | 197 | 22.37 | 41008 | Nearshore | 32.0226 | -80.8101 | 2022-03-09 15:38:52
COSCO SAKURA | 477232200 | 12.9 | 17.9 | One-way Transit | 26.17 | 0 | 157 | 1200 | 157 | Post-Panamax | 71 | 322 | 322 | Inbound | 197 | 22.37 | 41008 | Nearshore | 32.0255 | -80.8126 | 2022-03-09 15:39:52
COSCO SAKURA | 477232200 | 12.9 | 17.9 | One-way Transit | 26.17 | 0 | 157 | 1200 | 157 | Post-Panamax | 71 | 318 | 318 | Inbound | 197 | 22.37 | 41008 | Nearshore | 32.0284 | -80.8153 | 2022-03-09 15:40:53
ZIM ANTWERP | 636014220 | 12.4 | 17.9 | One-way Transit | 28.5 | 1 | 171 | 1145 | 151 | Post-Panamax | 77 | 297 | 296 | Inbound | 197 | 22.37 | 41008 | Offshore | 31.9805 | -80.7532 | 2022-03-09 15:50:44
ZIM ANTWERP | 636014220 | 12.4 | 17.9 | One-way Transit | 25.17 | 0 | 151 | 1145 | 151 | Post-Panamax | 77 | 296 | 296 | Inbound | 197 | 22.37 | 41008 | Offshore | 31.9821 | -80.7569 | 2022-03-09 15:51:45
ZIM ANTWERP | 636014220 | 12.4 | 17.9 | One-way Transit | 25.17 | 0 | 151 | 1145 | 151 | Post-Panamax | 77 | 296 | 296 | Inbound | 197 | 22.37 | 41008 | Offshore | 31.9836 | -80.7605 | 2022-03-09 15:52:45
ZIM ANTWERP | 636014220 | 12.5 | 17.9 | One-way Transit | 25.17 | 0 | 151 | 1145 | 151 | Post-Panamax | 77 | 296 | 296 | Inbound | 197 | 22.37 | 41008 | Offshore | 31.9855 | -80.7648 | 2022-03-09 15:53:55
ZIM ANTWERP | 636014220 | 12.5 | 17.9 | One-way Transit | 35.17 | 3 | 211 | 1145 | 151 | Post-Panamax | 77 | 295 | 298 | Inbound | 197 | 22.37 | 41008 | Offshore | 31.9862 | -80.7667 | 2022-03-09 15:54:25
ZIM ANTWERP | 636014220 | 12.6 | 17.9 | One-way Transit | 28.5 | 1 | 171 | 1145 | 151 | Post-Panamax | 77 | 299 | 298 | Inbound | 197 | 22.37 | 41008 | Offshore | 31.9884 | -80.7715 | 2022-03-09 15:55:44
ZIM ANTWERP | 636014220 | 12.6 | 17.9 | One-way Transit | 25.17 | 0 | 151 | 1145 | 151 | Post-Panamax | 77 | 298 | 298 | Inbound | 197 | 22.37 | 41008 | Offshore | 31.9901 | -80.7751 | 2022-03-09 15:56:44
ZIM ANTWERP | 636014220 | 12.7 | 17.9 | One-way Transit | 25.17 | 0 | 151 | 1145 | 151 | Post-Panamax | 77 | 298 | 298 | Inbound | 197 | 22.37 | 41008 | Offshore | 31.9917 | -80.7787 | 2022-03-09 15:57:44
ZIM ANTWERP | 636014220 | 12.4 | 17.9 | One-way Transit | 28.5 | 1 | 171 | 1145 | 151 | Post-Panamax | 77 | 321 | 322 | Inbound | 197 | 22.37 | 41008 | Nearshore | 31.999 | -80.7885 | 2022-03-09 16:00:55
ZIM ANTWERP | 636014220 | 12.4 | 17.9 | One-way Transit | 28.5 | 1 | 171 | 1145 | 151 | Post-Panamax | 77 | 321 | 322 | Inbound | 197 | 22.37 | 41008 | Nearshore | 32.0017 | -80.791 | 2022-03-09 16:01:55
ZIM ANTWERP | 636014220 | 12.4 | 17.9 | One-way Transit | 28.5 | 1 | 171 | 1145 | 151 | Post-Panamax | 77 | 321 | 322 | Inbound | 197 | 22.37 | 41008 | Nearshore | 32.0044 | -80.7934 | 2022-03-09 16:02:55
ZIM ANTWERP | 636014220 | 12.4 | 17.9 | One-way Transit | 25.17 | 0 | 151 | 1145 | 151 | Post-Panamax | 77 | 320 | 320 | Inbound | 197 | 22.37 | 41008 | Nearshore | 32.0072 | -80.796 | 2022-03-09 16:03:55
ZIM ANTWERP | 636014220 | 12.5 | 17.9 | One-way Transit | 28.5 | 1 | 171 | 1145 | 151 | Post-Panamax | 77 | 319 | 320 | Inbound | 197 | 22.37 | 41008 | Nearshore | 32.0099 | -80.7986 | 2022-03-09 16:04:55
ZIM ANTWERP | 636014220 | 12.7 | 17.9 | One-way Transit | 25.17 | 0 | 151 | 1145 | 151 | Post-Panamax | 77 | 321 | 321 | Inbound | 197 | 22.37 | 41008 | Nearshore | 32.0127 | -80.8012 | 2022-03-09 16:05:55
ZIM ANTWERP | 636014220 | 12.8 | 17.9 | One-way Transit | 25.17 | 0 | 151 | 1145 | 151 | Post-Panamax | 77 | 321 | 321 | Inbound | 197 | 22.37 | 41008 | Nearshore | 32.0145 | -80.8029 | 2022-03-09 16:06:35
ZIM ANTWERP | 636014220 | 12.9 | 17.9 | One-way Transit | 25.17 | 0 | 151 | 1145 | 151 | Post-Panamax | 77 | 321 | 321 | Inbound | 197 | 22.37 | 41008 | Nearshore | 32.0173 | -80.8056 | 2022-03-09 16:07:35
MSC ILONA | 636092932 | 11.6 | 17.67 | One-way Transit | 24.67 | 1 | 148 | 984 | 131 | Post-Panamax | 79 | 142 | 141 | Outbound | 193 | 22.37 | 41008 | Nearshore | 32.0281 | -80.8155 | 2022-03-09 16:57:51
MSC ILONA | 636092932 | 11.6 | 17.67 | One-way Transit | 21.83 | 0 | 131 | 984 | 131 | Post-Panamax | 79 | 142 | 142 | Outbound | 193 | 22.37 | 41008 | Nearshore | 32.0264 | -80.8139 | 2022-03-09 16:58:33
MSC ILONA | 636092932 | 11.8 | 17.67 | One-way Transit | 21.83 | 0 | 131 | 984 | 131 | Post-Panamax | 79 | 143 | 143 | Outbound | 193 | 22.37 | 41008 | Nearshore | 32.0232 | -80.8109 | 2022-03-09 16:59:51
MSC ILONA | 636092932 | 11.8 | 17.67 | One-way Transit | 21.83 | 0 | 131 | 984 | 131 | Post-Panamax | 79 | 142 | 142 | Outbound | 193 | 22.37 | 41008 | Nearshore | 32.0219 | -80.8097 | 2022-03-09 17:00:22
MSC ILONA | 636092932 | 11.9 | 17.67 | One-way Transit | 24.67 | 1 | 148 | 984 | 131 | Post-Panamax | 79 | 142 | 143 | Outbound | 193 | 22.37 | 41008 | Nearshore | 32.019 | -80.8069 | 2022-03-09 17:01:33
MSC ILONA | 636092932 | 11.9 | 17.67 | One-way Transit | 21.83 | 0 | 131 | 984 | 131 | Post-Panamax | 79 | 142 | 142 | Outbound | 193 | 22.37 | 41008 | Nearshore | 32.0161 | -80.8042 | 2022-03-09 17:02:42
MSC ILONA | 636092932 | 12 | 17.67 | One-way Transit | 24.67 | 1 | 148 | 984 | 131 | Post-Panamax | 79 | 142 | 143 | Outbound | 193 | 22.37 | 41008 | Nearshore | 32.0132 | -80.8015 | 2022-03-09 17:03:51
MSC ILONA | 636092932 | 12 | 17.67 | One-way Transit | 24.67 | 1 | 148 | 984 | 131 | Post-Panamax | 79 | 144 | 145 | Outbound | 193 | 22.37 | 41008 | Nearshore | 32.0118 | -80.8003 | 2022-03-09 17:04:22
MSC ILONA | 636092932 | 12 | 17.67 | One-way Transit | 21.83 | 0 | 131 | 984 | 131 | Post-Panamax | 79 | 145 | 145 | Outbound | 193 | 22.37 | 41008 | Nearshore | 32.0087 | -80.7976 | 2022-03-09 17:05:33
MSC ILONA | 636092932 | 12 | 17.67 | One-way Transit | 21.83 | 0 | 131 | 984 | 131 | Post-Panamax | 79 | 145 | 145 | Outbound | 193 | 22.37 | 41008 | Nearshore | 32.0053 | -80.7947 | 2022-03-09 17:06:51
MSC ILONA | 636092932 | 12.1 | 17.67 | One-way Transit | 21.83 | 0 | 131 | 984 | 131 | Post-Panamax | 79 | 144 | 144 | Outbound | 193 | 22.37 | 41008 | Nearshore | 32.0027 | -80.7924 | 2022-03-09 17:07:52
MSC ILONA | 636092932 | 12.2 | 17.67 | One-way Transit | 21.83 | 0 | 131 | 984 | 131 | Post-Panamax | 79 | 145 | 145 | Outbound | 193 | 22.37 | 41008 | Nearshore | 32.0014 | -80.7912 | 2022-03-09 17:08:23
MSC ILONA | 636092932 | 12.2 | 17.67 | One-way Transit | 24.67 | 1 | 148 | 984 | 131 | Post-Panamax | 79 | 120 | 121 | Outbound | 193 | 22.37 | 41008 | Offshore | 31.9902 | -80.7749 | 2022-03-09 17:13:51
MSC ILONA | 636092932 | 12.2 | 17.67 | One-way Transit | 21.83 | 0 | 131 | 984 | 131 | Post-Panamax | 79 | 121 | 121 | Outbound | 193 | 22.37 | 41008 | Offshore | 31.989 | -80.7726 | 2022-03-09 17:14:31
MSC ILONA | 636092932 | 12.3 | 17.67 | One-way Transit | 24.67 | 1 | 148 | 984 | 131 | Post-Panamax | 79 | 120 | 121 | Outbound | 193 | 22.37 | 41008 | Offshore | 31.9868 | -80.7681 | 2022-03-09 17:15:51
MSC ILONA | 636092932 | 12.5 | 17.67 | One-way Transit | 21.83 | 0 | 131 | 984 | 131 | Post-Panamax | 79 | 118 | 118 | Outbound | 193 | 22.37 | 41008 | Offshore | 31.9852 | -80.7647 | 2022-03-09 17:16:51
MSC ILONA | 636092932 | 12.6 | 17.67 | One-way Transit | 21.83 | 0 | 131 | 984 | 131 | Post-Panamax | 79 | 118 | 118 | Outbound | 193 | 22.37 | 41008 | Offshore | 31.9844 | -80.7629 | 2022-03-09 17:17:22
MSC ILONA | 636092932 | 12.8 | 17.67 | One-way Transit | 21.83 | 0 | 131 | 984 | 131 | Post-Panamax | 79 | 118 | 118 | Outbound | 193 | 22.37 | 41008 | Offshore | 31.9823 | -80.7582 | 2022-03-09 17:18:42
MSC ILONA | 636092932 | 12.8 | 17.67 | One-way Transit | 21.83 | 0 | 131 | 984 | 131 | Post-Panamax | 79 | 118 | 118 | Outbound | 193 | 22.37 | 41008 | Offshore | 31.9812 | -80.7557 | 2022-03-09 17:19:22
MSC ILONA | 636092932 | 12.9 | 16.11 | One-way Transit | 21.83 | 0 | 131 | 984 | 131 | Post-Panamax | 79 | 118 | 118 | Outbound | 192 | 20.13 | 41008 | Offshore | 31.9794 | -80.7516 | 2022-03-09 17:20:33
MSC ILONA | 636092932 | 13 | 16.11 | One-way Transit | 21.83 | 0 | 131 | 984 | 131 | Post-Panamax | 79 | 118 | 118 | Outbound | 192 | 20.13 | 41008 | Offshore | 31.9773 | -80.7468 | 2022-03-09 17:21:51
MSC ILONA | 636092932 | 13 | 16.11 | One-way Transit | 21.83 | 0 | 131 | 984 | 131 | Post-Panamax | 79 | 119 | 119 | Outbound | 192 | 20.13 | 41008 | Offshore | 31.9756 | -80.7431 | 2022-03-09 17:22:52
MSC ILONA | 636092932 | 13 | 16.11 | One-way Transit | 24.67 | 1 | 148 | 984 | 131 | Post-Panamax | 79 | 118 | 119 | Outbound | 192 | 20.13 | 41008 | Offshore | 31.9748 | -80.7412 | 2022-03-09 17:23:22
MSC ILONA | 636092932 | 13 | 16.11 | One-way Transit | 21.83 | 0 | 131 | 984 | 131 | Post-Panamax | 79 | 121 | 121 | Outbound | 192 | 20.13 | 41008 | Offshore | 31.9728 | -80.7371 | 2022-03-09 17:24:32
HYUNDAI UNITY | 538007483 | 14.7 | 11.63 | One-way Transit | 20.33 | 1 | 122 | 964 | 105 | Panamax | 70 | 298 | 297 | Inbound | 180 | 15.66 | 41008 | Offshore | 31.974 | -80.7384 | 2022-03-08 01:20:43
HYUNDAI UNITY | 538007483 | 14.7 | 11.63 | One-way Transit | 17.5 | 0 | 105 | 964 | 105 | Panamax | 70 | 297 | 297 | Inbound | 180 | 15.66 | 41008 | Offshore | 31.9759 | -80.7426 | 2022-03-08 01:21:43
HYUNDAI UNITY | 538007483 | 14.7 | 11.63 | One-way Transit | 17.5 | 0 | 105 | 964 | 105 | Panamax | 70 | 297 | 297 | Inbound | 180 | 15.66 | 41008 | Offshore | 31.9779 | -80.7472 | 2022-03-08 01:22:49
HYUNDAI UNITY | 538007483 | 14.7 | 11.63 | One-way Transit | 17.5 | 0 | 105 | 964 | 105 | Panamax | 70 | 297 | 297 | Inbound | 180 | 15.66 | 41008 | Offshore | 31.98 | -80.7518 | 2022-03-08 01:23:49
HYUNDAI UNITY | 538007483 | 14.7 | 11.63 | One-way Transit | 17.5 | 0 | 105 | 964 | 105 | Panamax | 70 | 297 | 297 | Inbound | 180 | 15.66 | 41008 | Offshore | 31.9818 | -80.756 | 2022-03-08 01:24:49
HYUNDAI UNITY | 538007483 | 14.7 | 11.63 | One-way Transit | 17.5 | 0 | 105 | 964 | 105 | Panamax | 70 | 297 | 297 | Inbound | 180 | 15.66 | 41008 | Offshore | 31.983 | -80.7585 | 2022-03-08 01:25:26
HYUNDAI UNITY | 538007483 | 14.7 | 11.63 | One-way Transit | 17.5 | 0 | 105 | 964 | 105 | Panamax | 70 | 297 | 297 | Inbound | 180 | 15.66 | 41008 | Offshore | 31.9853 | -80.7637 | 2022-03-08 01:26:38
HYUNDAI UNITY | 538007483 | 14.7 | 11.63 | One-way Transit | 20.33 | 1 | 122 | 964 | 105 | Panamax | 70 | 298 | 297 | Inbound | 180 | 15.66 | 41008 | Offshore | 31.9877 | -80.7691 | 2022-03-08 01:27:55
HYUNDAI UNITY | 538007483 | 14.8 | 11.63 | One-way Transit | 17.5 | 0 | 105 | 964 | 105 | Panamax | 70 | 297 | 297 | Inbound | 180 | 15.66 | 41008 | Offshore | 31.9896 | -80.7733 | 2022-03-08 01:28:55
HYUNDAI UNITY | 538007483 | 14.8 | 11.63 | One-way Transit | 20.33 | 1 | 122 | 964 | 105 | Panamax | 70 | 298 | 297 | Inbound | 180 | 15.66 | 41008 | Offshore | 31.9906 | -80.7756 | 2022-03-08 01:29:25
HYUNDAI UNITY | 538007483 | 15 | 11.63 | One-way Transit | 28.67 | 4 | 172 | 964 | 105 | Panamax | 70 | 318 | 322 | Inbound | 180 | 15.66 | 41008 | Nearshore | 31.9991 | -80.7888 | 2022-03-08 01:32:49
HYUNDAI UNITY | 538007483 | 14.9 | 11.63 | One-way Transit | 20.33 | 1 | 122 | 964 | 105 | Panamax | 70 | 322 | 323 | Inbound | 180 | 15.66 | 41008 | Nearshore | 32.0024 | -80.7918 | 2022-03-08 01:33:49
HYUNDAI UNITY | 538007483 | 15 | 11.63 | One-way Transit | 17.5 | 0 | 105 | 964 | 105 | Panamax | 70 | 323 | 323 | Inbound | 180 | 15.66 | 41008 | Nearshore | 32.0058 | -80.7948 | 2022-03-08 01:34:50
HYUNDAI UNITY | 538007483 | 15 | 11.63 | One-way Transit | 17.5 | 0 | 105 | 964 | 105 | Panamax | 70 | 323 | 323 | Inbound | 180 | 15.66 | 41008 | Nearshore | 32.0093 | -80.7979 | 2022-03-08 01:35:56
HYUNDAI UNITY | 538007483 | 15.1 | 11.63 | One-way Transit | 17.5 | 0 | 105 | 964 | 105 | Panamax | 70 | 323 | 323 | Inbound | 180 | 15.66 | 41008 | Nearshore | 32.0116 | -80.7999 | 2022-03-08 01:36:32
HYUNDAI UNITY | 538007483 | 15.2 | 11.63 | One-way Transit | 17.5 | 0 | 105 | 964 | 105 | Panamax | 70 | 322 | 322 | Inbound | 180 | 15.66 | 41008 | Nearshore | 32.0154 | -80.8033 | 2022-03-08 01:37:43
HYUNDAI UNITY | 538007483 | 15.4 | 11.63 | One-way Transit | 17.5 | 0 | 105 | 964 | 105 | Panamax | 70 | 322 | 322 | Inbound | 180 | 15.66 | 41008 | Nearshore | 32.0189 | -80.8064 | 2022-03-08 01:38:43
HYUNDAI UNITY | 538007483 | 15.6 | 11.63 | One-way Transit | 20.33 | 1 | 122 | 964 | 105 | Panamax | 70 | 321 | 322 | Inbound | 180 | 15.66 | 41008 | Nearshore | 32.0222 | -80.8094 | 2022-03-08 01:39:43
HYUNDAI UNITY | 538007483 | 15.7 | 11.63 | One-way Transit | 20.33 | 1 | 122 | 964 | 105 | Panamax | 70 | 319 | 320 | Inbound | 180 | 15.66 | 41008 | Nearshore | 32.0265 | -80.8136 | 2022-03-08 01:40:56
HYUNDAI UNITY | 538007483 | 15.7 | 11.63 | One-way Transit | 20.33 | 1 | 122 | 964 | 105 | Panamax | 70 | 319 | 320 | Inbound | 180 | 15.66 | 41008 | Nearshore | 32.0281 | -80.8151 | 2022-03-08 01:41:26
TONSBERG | 249904000 | 15 | 13.42 | One-way Transit | 25 | 3 | 150 | 869 | 105 | Panamax | 70 | 299 | 296 | Inbound | 187 | 17.9 | 41008 | Offshore | 31.9896 | -80.7732 | 2022-03-08 03:18:33
TONSBERG | 249904000 | 15.1 | 13.42 | One-way Transit | 22.5 | 2 | 135 | 869 | 105 | Panamax | 70 | 298 | 296 | Inbound | 187 | 17.9 | 41008 | Offshore | 31.9916 | -80.7775 | 2022-03-08 03:19:33
TONSBERG | 249904000 | 15.1 | 14.32 | One-way Transit | 20 | 1 | 120 | 869 | 105 | Panamax | 70 | 322 | 321 | Inbound | 198 | 15.66 | 41008 | Nearshore | 31.9996 | -80.7888 | 2022-03-08 03:22:33
TONSBERG | 249904000 | 15 | 14.32 | One-way Transit | 22.5 | 2 | 135 | 869 | 105 | Panamax | 70 | 322 | 320 | Inbound | 198 | 15.66 | 41008 | Nearshore | 32.0029 | -80.7918 | 2022-03-08 03:23:33
TONSBERG | 249904000 | 15 | 14.32 | One-way Transit | 20 | 1 | 120 | 869 | 105 | Panamax | 70 | 321 | 320 | Inbound | 198 | 15.66 | 41008 | Nearshore | 32.0063 | -80.7949 | 2022-03-08 03:24:33
TONSBERG | 249904000 | 15 | 14.32 | One-way Transit | 25 | 3 | 150 | 869 | 105 | Panamax | 70 | 322 | 319 | Inbound | 198 | 15.66 | 41008 | Nearshore | 32.0098 | -80.7982 | 2022-03-08 03:25:39
TONSBERG | 249904000 | 15.2 | 14.32 | One-way Transit | 22.5 | 2 | 135 | 869 | 105 | Panamax | 70 | 322 | 320 | Inbound | 198 | 15.66 | 41008 | Nearshore | 32.0131 | -80.8013 | 2022-03-08 03:26:39
TONSBERG | 249904000 | 15.4 | 14.32 | One-way Transit | 20 | 1 | 120 | 869 | 105 | Panamax | 70 | 321 | 320 | Inbound | 198 | 15.66 | 41008 | Nearshore | 32.0165 | -80.8045 | 2022-03-08 03:27:39
TONSBERG | 249904000 | 15.6 | 14.32 | One-way Transit | 20 | 1 | 120 | 869 | 105 | Panamax | 70 | 321 | 320 | Inbound | 198 | 15.66 | 41008 | Nearshore | 32.0198 | -80.8076 | 2022-03-08 03:28:38
TONSBERG | 249904000 | 15.7 | 14.32 | One-way Transit | 20 | 1 | 120 | 869 | 105 | Panamax | 70 | 322 | 321 | Inbound | 198 | 15.66 | 41008 | Nearshore | 32.0237 | -80.8112 | 2022-03-08 03:29:45
TONSBERG | 249904000 | 15.9 | 14.32 | One-way Transit | 20 | 1 | 120 | 869 | 105 | Panamax | 70 | 322 | 321 | Inbound | 198 | 15.66 | 41008 | Nearshore | 32.0271 | -80.8144 | 2022-03-08 03:30:45
FIDELIO | 266261000 | 12.9 | 14.99 | One-way Transit | 21.83 | 2 | 131 | 748 | 105 | Panamax | 70 | 142 | 144 | Outbound | 213 | 20.13 | 41008 | Nearshore | 32.0258 | -80.8125 | 2022-03-08 05:58:37
FIDELIO | 266261000 | 13 | 14.99 | One-way Transit | 19.67 | 1 | 118 | 748 | 105 | Panamax | 70 | 143 | 144 | Outbound | 213 | 20.13 | 41008 | Nearshore | 32.0229 | -80.8099 | 2022-03-08 05:59:37
FIDELIO | 266261000 | 13 | 14.99 | One-way Transit | 19.67 | 1 | 118 | 748 | 105 | Panamax | 70 | 144 | 145 | Outbound | 213 | 20.13 | 41008 | Nearshore | 32.02 | -80.8074 | 2022-03-08 06:00:37
FIDELIO | 266261000 | 13.2 | 14.99 | One-way Transit | 21.83 | 2 | 131 | 748 | 105 | Panamax | 70 | 143 | 145 | Outbound | 213 | 20.13 | 41008 | Nearshore | 32.0171 | -80.8048 | 2022-03-08 06:01:37
FIDELIO | 266261000 | 13.3 | 14.99 | One-way Transit | 21.83 | 2 | 131 | 748 | 105 | Panamax | 70 | 143 | 145 | Outbound | 213 | 20.13 | 41008 | Nearshore | 32.0136 | -80.8018 | 2022-03-08 06:02:47
FIDELIO | 266261000 | 13.3 | 14.99 | One-way Transit | 19.67 | 1 | 118 | 748 | 105 | Panamax | 70 | 144 | 145 | Outbound | 213 | 20.13 | 41008 | Nearshore | 32.0107 | -80.7991 | 2022-03-08 06:03:47
FIDELIO | 266261000 | 13.3 | 14.99 | One-way Transit | 24 | 3 | 144 | 748 | 105 | Panamax | 70 | 142 | 145 | Outbound | 213 | 20.13 | 41008 | Nearshore | 32.0077 | -80.7965 | 2022-03-08 06:04:47
FIDELIO | 266261000 | 13.3 | 14.99 | One-way Transit | 24 | 3 | 144 | 748 | 105 | Panamax | 70 | 142 | 145 | Outbound | 213 | 20.13 | 41008 | Nearshore | 32.0048 | -80.7939 | 2022-03-08 06:05:47
FIDELIO | 266261000 | 13.2 | 14.99 | One-way Transit | 19.67 | 1 | 118 | 748 | 105 | Panamax | 70 | 143 | 144 | Outbound | 213 | 20.13 | 41008 | Nearshore | 32.0019 | -80.7912 | 2022-03-08 06:06:47
FIDELIO | 266261000 | 13.3 | 14.99 | One-way Transit | 24 | 3 | 144 | 748 | 105 | Panamax | 70 | 141 | 144 | Outbound | 213 | 20.13 | 41008 | Nearshore | 31.9985 | -80.7881 | 2022-03-08 06:07:57
FIDELIO | 266261000 | 13.4 | 14.99 | One-way Transit | 26.17 | 4 | 157 | 748 | 105 | Panamax | 70 | 118 | 122 | Outbound | 213 | 20.13 | 41008 | Offshore | 31.9905 | -80.7747 | 2022-03-08 06:11:46
FIDELIO | 266261000 | 13.5 | 14.99 | One-way Transit | 28.33 | 5 | 170 | 748 | 105 | Panamax | 70 | 118 | 123 | Outbound | 213 | 20.13 | 41008 | Offshore | 31.9887 | -80.7708 | 2022-03-08 06:12:46
FIDELIO | 266261000 | 13.5 | 14.99 | One-way Transit | 24 | 3 | 144 | 748 | 105 | Panamax | 70 | 121 | 124 | Outbound | 213 | 20.13 | 41008 | Offshore | 31.9868 | -80.767 | 2022-03-08 06:13:46
FIDELIO | 266261000 | 13.5 | 14.99 | One-way Transit | 26.17 | 4 | 157 | 748 | 105 | Panamax | 70 | 119 | 123 | Outbound | 213 | 20.13 | 41008 | Offshore | 31.9849 | -80.7631 | 2022-03-08 06:14:47
FIDELIO | 266261000 | 13.8 | 14.99 | One-way Transit | 24 | 3 | 144 | 748 | 105 | Panamax | 70 | 119 | 122 | Outbound | 213 | 20.13 | 41008 | Offshore | 31.9828 | -80.7585 | 2022-03-08 06:15:57
FIDELIO | 266261000 | 13.8 | 14.99 | One-way Transit | 26.17 | 4 | 157 | 748 | 105 | Panamax | 70 | 118 | 122 | Outbound | 213 | 20.13 | 41008 | Offshore | 31.9809 | -80.7545 | 2022-03-08 06:16:57
FIDELIO | 266261000 | 13.8 | 14.99 | One-way Transit | 24 | 3 | 144 | 748 | 105 | Panamax | 70 | 119 | 122 | Outbound | 213 | 20.13 | 41008 | Offshore | 31.98 | -80.7525 | 2022-03-08 06:17:27
FIDELIO | 266261000 | 13.8 | 14.99 | One-way Transit | 24 | 3 | 144 | 748 | 105 | Panamax | 70 | 120 | 123 | Outbound | 213 | 20.13 | 41008 | Offshore | 31.9773 | -80.7465 | 2022-03-08 06:18:57
FIDELIO | 266261000 | 13.9 | 14.99 | One-way Transit | 24 | 3 | 144 | 748 | 105 | Panamax | 70 | 120 | 123 | Outbound | 213 | 20.13 | 41008 | Offshore | 31.9754 | -80.7426 | 2022-03-08 06:19:57
FIDELIO | 266261000 | 13.8 | 13.2 | One-way Transit | 24 | 3 | 144 | 748 | 105 | Panamax | 70 | 120 | 123 | Outbound | 211 | 15.66 | 41008 | Offshore | 31.9735 | -80.7387 | 2022-03-08 06:20:57
MSC JUDITH | 356093000 | 15 | 13.2 | One-way Transit | 26.67 | 1 | 160 | 1063 | 141 | Post-Panamax | 71 | 296 | 295 | Inbound | 211 | 15.66 | 41008 | Offshore | 31.9739 | -80.7377 | 2022-03-08 06:22:29
MSC JUDITH | 356093000 | 15.5 | 13.2 | One-way Transit | 29.67 | 2 | 178 | 1063 | 141 | Post-Panamax | 71 | 296 | 294 | Inbound | 211 | 15.66 | 41008 | Offshore | 31.9763 | -80.7431 | 2022-03-08 06:23:40
MSC JUDITH | 356093000 | 15.7 | 13.2 | One-way Transit | 29.67 | 2 | 178 | 1063 | 141 | Post-Panamax | 71 | 297 | 295 | Inbound | 211 | 15.66 | 41008 | Offshore | 31.9785 | -80.7485 | 2022-03-08 06:24:52
MSC JUDITH | 356093000 | 15.7 | 13.2 | One-way Transit | 32.67 | 3 | 196 | 1063 | 141 | Post-Panamax | 71 | 297 | 294 | Inbound | 211 | 15.66 | 41008 | Offshore | 31.9808 | -80.7536 | 2022-03-08 06:25:58
MSC JUDITH | 356093000 | 15.7 | 13.2 | One-way Transit | 26.67 | 1 | 160 | 1063 | 141 | Post-Panamax | 71 | 296 | 295 | Inbound | 211 | 15.66 | 41008 | Offshore | 31.9819 | -80.7563 | 2022-03-08 06:26:33
MSC JUDITH | 356093000 | 15.7 | 13.2 | One-way Transit | 29.67 | 2 | 178 | 1063 | 141 | Post-Panamax | 71 | 298 | 296 | Inbound | 211 | 15.66 | 41008 | Offshore | 31.9848 | -80.7628 | 2022-03-08 06:27:58
MSC JUDITH | 356093000 | 15.6 | 13.2 | One-way Transit | 32.67 | 3 | 196 | 1063 | 141 | Post-Panamax | 71 | 298 | 295 | Inbound | 211 | 15.66 | 41008 | Offshore | 31.9857 | -80.765 | 2022-03-08 06:28:28
MSC JUDITH | 356093000 | 15.6 | 13.2 | One-way Transit | 26.67 | 1 | 160 | 1063 | 141 | Post-Panamax | 71 | 298 | 297 | Inbound | 211 | 15.66 | 41008 | Offshore | 31.988 | -80.77 | 2022-03-08 06:29:34
MSC JUDITH | 356093000 | 15.5 | 13.2 | One-way Transit | 29.67 | 2 | 178 | 1063 | 141 | Post-Panamax | 71 | 299 | 297 | Inbound | 211 | 15.66 | 41008 | Offshore | 31.9901 | -80.7744 | 2022-03-08 06:30:34
MSC JUDITH | 356093000 | 15 | 13.2 | One-way Transit | 26.67 | 1 | 160 | 1063 | 141 | Post-Panamax | 71 | 322 | 321 | Inbound | 211 | 15.66 | 41008 | Nearshore | 32.0013 | -80.7906 | 2022-03-08 06:34:46
MSC JUDITH | 356093000 | 14.6 | 13.2 | One-way Transit | 26.67 | 1 | 160 | 1063 | 141 | Post-Panamax | 71 | 322 | 321 | Inbound | 211 | 15.66 | 41008 | Nearshore | 32.0046 | -80.7936 | 2022-03-08 06:35:46
MSC JUDITH | 356093000 | 14.3 | 13.2 | One-way Transit | 26.67 | 1 | 160 | 1063 | 141 | Post-Panamax | 71 | 322 | 321 | Inbound | 211 | 15.66 | 41008 | Nearshore | 32.008 | -80.7968 | 2022-03-08 06:36:52
MSC JUDITH | 356093000 | 14.3 | 13.2 | One-way Transit | 26.67 | 1 | 160 | 1063 | 141 | Post-Panamax | 71 | 323 | 322 | Inbound | 211 | 15.66 | 41008 | Nearshore | 32.0112 | -80.7996 | 2022-03-08 06:37:52
MSC JUDITH | 356093000 | 14.5 | 13.2 | One-way Transit | 26.67 | 1 | 160 | 1063 | 141 | Post-Panamax | 71 | 323 | 322 | Inbound | 211 | 15.66 | 41008 | Nearshore | 32.0144 | -80.8025 | 2022-03-08 06:38:52
MSC JUDITH | 356093000 | 14.7 | 13.2 | One-way Transit | 23.5 | 0 | 141 | 1063 | 141 | Post-Panamax | 71 | 322 | 322 | Inbound | 211 | 15.66 | 41008 | Nearshore | 32.0177 | -80.8054 | 2022-03-08 06:39:52
MSC JUDITH | 356093000 | 14.8 | 13.2 | One-way Transit | 26.67 | 1 | 160 | 1063 | 141 | Post-Panamax | 71 | 321 | 320 | Inbound | 211 | 15.66 | 41008 | Nearshore | 32.021 | -80.8084 | 2022-03-08 06:40:52
MSC JUDITH | 356093000 | 15.1 | 13.2 | One-way Transit | 26.67 | 1 | 160 | 1063 | 141 | Post-Panamax | 71 | 321 | 320 | Inbound | 211 | 15.66 | 41008 | Nearshore | 32.0243 | -80.8115 | 2022-03-08 06:41:52
MSC JUDITH | 356093000 | 15.4 | 13.2 | One-way Transit | 26.67 | 1 | 160 | 1063 | 141 | Post-Panamax | 71 | 321 | 320 | Inbound | 211 | 15.66 | 41008 | Nearshore | 32.0276 | -80.8147 | 2022-03-08 06:42:52
POTOMAC EXPRESS | 366418000 | 13.9 | 13.2 | One-way Transit | 21.83 | 0 | 131 | 1004 | 131 | Post-Panamax | 70 | 140 | 140 | Outbound | 211 | 15.66 | 41008 | Nearshore | 32.0272 | -80.8143 | 2022-03-08 07:07:59
POTOMAC EXPRESS | 366418000 | 13.6 | 13.2 | One-way Transit | 33.5 | 4 | 201 | 1004 | 131 | Post-Panamax | 70 | 146 | 142 | Outbound | 211 | 15.66 | 41008 | Nearshore | 32.0242 | -80.8116 | 2022-03-08 07:08:59
POTOMAC EXPRESS | 366418000 | 13.6 | 13.2 | One-way Transit | 24.83 | 1 | 149 | 1004 | 131 | Post-Panamax | 70 | 144 | 143 | Outbound | 211 | 15.66 | 41008 | Nearshore | 32.0212 | -80.8089 | 2022-03-08 07:09:59
POTOMAC EXPRESS | 366418000 | 13.7 | 13.2 | One-way Transit | 21.83 | 0 | 131 | 1004 | 131 | Post-Panamax | 70 | 142 | 142 | Outbound | 211 | 15.66 | 41008 | Nearshore | 32.0196 | -80.8076 | 2022-03-08 07:10:30
POTOMAC EXPRESS | 366418000 | 13.7 | 13.2 | One-way Transit | 24.83 | 1 | 149 | 1004 | 131 | Post-Panamax | 70 | 143 | 142 | Outbound | 211 | 15.66 | 41008 | Nearshore | 32.0158 | -80.8042 | 2022-03-08 07:11:45
POTOMAC EXPRESS | 366418000 | 13.9 | 13.2 | One-way Transit | 21.83 | 0 | 131 | 1004 | 131 | Post-Panamax | 70 | 141 | 141 | Outbound | 211 | 15.66 | 41008 | Nearshore | 32.0133 | -80.8019 | 2022-03-08 07:12:35
POTOMAC EXPRESS | 366418000 | 13.9 | 13.2 | One-way Transit | 24.83 | 1 | 149 | 1004 | 131 | Post-Panamax | 70 | 142 | 141 | Outbound | 211 | 15.66 | 41008 | Nearshore | 32.0102 | -80.7991 | 2022-03-08 07:13:35
POTOMAC EXPRESS | 366418000 | 13.8 | 13.2 | One-way Transit | 24.83 | 1 | 149 | 1004 | 131 | Post-Panamax | 70 | 143 | 142 | Outbound | 211 | 15.66 | 41008 | Nearshore | 32.0067 | -80.7959 | 2022-03-08 07:14:45
POTOMAC EXPRESS | 366418000 | 13.8 | 13.2 | One-way Transit | 24.83 | 1 | 149 | 1004 | 131 | Post-Panamax | 70 | 144 | 143 | Outbound | 211 | 15.66 | 41008 | Nearshore | 32.0049 | -80.7943 | 2022-03-08 07:15:22
POTOMAC EXPRESS | 366418000 | 13.8 | 13.2 | One-way Transit | 24.83 | 1 | 149 | 1004 | 131 | Post-Panamax | 70 | 141 | 142 | Outbound | 211 | 15.66 | 41008 | Nearshore | 32.0016 | -80.7913 | 2022-03-08 07:16:27
POTOMAC EXPRESS | 366418000 | 13.8 | 13.2 | One-way Transit | 30.5 | 3 | 183 | 1004 | 131 | Post-Panamax | 70 | 142 | 139 | Outbound | 211 | 15.66 | 41008 | Nearshore | 31.9989 | -80.7888 | 2022-03-08 07:17:22
POTOMAC EXPRESS | 366418000 | 13.5 | 8.5 | One-way Transit | 27.67 | 2 | 166 | 1004 | 131 | Post-Panamax | 70 | 117 | 119 | Outbound | 229 | 13.42 | 41008 | Offshore | 31.9913 | -80.7766 | 2022-03-08 07:20:50
POTOMAC EXPRESS | 366418000 | 13.6 | 8.5 | One-way Transit | 27.67 | 2 | 166 | 1004 | 131 | Post-Panamax | 70 | 117 | 119 | Outbound | 229 | 13.42 | 41008 | Offshore | 31.9894 | -80.7724 | 2022-03-08 07:21:54
POTOMAC EXPRESS | 366418000 | 13.8 | 8.5 | One-way Transit | 24.83 | 1 | 149 | 1004 | 131 | Post-Panamax | 70 | 118 | 119 | Outbound | 229 | 13.42 | 41008 | Offshore | 31.9873 | -80.7678 | 2022-03-08 07:23:04
POTOMAC EXPRESS | 366418000 | 14.2 | 8.5 | One-way Transit | 36.33 | 5 | 218 | 1004 | 131 | Post-Panamax | 70 | 116 | 121 | Outbound | 229 | 13.42 | 41008 | Offshore | 31.9738 | -80.7377 | 2022-03-08 07:30:36
APL SOUTHAMPTON | 566409000 | 14.1 | 8.5 | One-way Transit | 25.17 | 0 | 151 | 1138 | 151 | Post-Panamax | 71 | 141 | 141 | Outbound | 229 | 13.42 | 41008 | Nearshore | 32.027 | -80.8143 | 2022-03-08 07:54:36
APL SOUTHAMPTON | 566409000 | 14 | 8.5 | One-way Transit | 28.5 | 1 | 171 | 1138 | 151 | Post-Panamax | 71 | 140 | 141 | Outbound | 229 | 13.42 | 41008 | Nearshore | 32.024 | -80.8114 | 2022-03-08 07:55:36
APL SOUTHAMPTON | 566409000 | 13.9 | 8.5 | One-way Transit | 25.17 | 0 | 151 | 1138 | 151 | Post-Panamax | 71 | 142 | 142 | Outbound | 229 | 13.42 | 41008 | Nearshore | 32.0209 | -80.8086 | 2022-03-08 07:56:36
APL SOUTHAMPTON | 566409000 | 13.9 | 8.5 | One-way Transit | 28.5 | 1 | 171 | 1138 | 151 | Post-Panamax | 71 | 143 | 142 | Outbound | 229 | 13.42 | 41008 | Nearshore | 32.0178 | -80.8058 | 2022-03-08 07:57:36
APL SOUTHAMPTON | 566409000 | 13.9 | 8.5 | One-way Transit | 25.17 | 0 | 151 | 1138 | 151 | Post-Panamax | 71 | 142 | 142 | Outbound | 229 | 13.42 | 41008 | Nearshore | 32.0144 | -80.8028 | 2022-03-08 07:58:42
APL SOUTHAMPTON | 566409000 | 13.9 | 8.5 | One-way Transit | 31.83 | 2 | 191 | 1138 | 151 | Post-Panamax | 71 | 143 | 141 | Outbound | 229 | 13.42 | 41008 | Nearshore | 32.0113 | -80.8 | 2022-03-08 07:59:42
APL SOUTHAMPTON | 566409000 | 13.9 | 8.5 | One-way Transit | 25.17 | 0 | 151 | 1138 | 151 | Post-Panamax | 71 | 142 | 142 | Outbound | 229 | 13.42 | 41008 | Nearshore | 32.008 | -80.7969 | 2022-03-08 08:00:48
APL SOUTHAMPTON | 566409000 | 13.8 | 8.5 | One-way Transit | 25.17 | 0 | 151 | 1138 | 151 | Post-Panamax | 71 | 142 | 142 | Outbound | 229 | 13.42 | 41008 | Nearshore | 32.0045 | -80.7937 | 2022-03-08 08:01:57
APL SOUTHAMPTON | 566409000 | 13.7 | 8.5 | One-way Transit | 25.17 | 0 | 151 | 1138 | 151 | Post-Panamax | 71 | 142 | 142 | Outbound | 229 | 13.42 | 41008 | Nearshore | 32.0015 | -80.7909 | 2022-03-08 08:02:57
APL SOUTHAMPTON | 566409000 | 13.6 | 8.5 | One-way Transit | 25.17 | 0 | 151 | 1138 | 151 | Post-Panamax | 71 | 140 | 140 | Outbound | 229 | 13.42 | 41008 | Nearshore | 31.9994 | -80.789 | 2022-03-08 08:03:38
APL SOUTHAMPTON | 566409000 | 14.1 | 8.5 | One-way Transit | 31.83 | 2 | 191 | 1138 | 151 | Post-Panamax | 71 | 118 | 120 | Outbound | 229 | 13.42 | 41008 | Offshore | 31.9823 | -80.7573 | 2022-03-08 08:12:02
SWANSEA | 636016231 | 13.4 | 5.37 | One-way Transit | 38.83 | 6 | 233 | 889 | 141 | Panamax | 79 | 298 | 292 | Inbound | 205 | 6.71 | 41008 | Offshore | 31.9736 | -80.7382 | 2022-03-08 16:39:35
SWANSEA | 636016231 | 13.4 | 5.37 | One-way Transit | 36.33 | 5 | 218 | 889 | 141 | Panamax | 79 | 297 | 292 | Inbound | 205 | 6.71 | 41008 | Offshore | 31.9753 | -80.742 | 2022-03-08 16:40:35
SWANSEA | 636016231 | 13.4 | 5.37 | One-way Transit | 36.33 | 5 | 218 | 889 | 141 | Panamax | 79 | 297 | 292 | Inbound | 205 | 6.71 | 41008 | Offshore | 31.9761 | -80.744 | 2022-03-08 16:41:05
SWANSEA | 636016231 | 13.5 | 5.37 | One-way Transit | 36.33 | 5 | 218 | 889 | 141 | Panamax | 79 | 297 | 292 | Inbound | 205 | 6.71 | 41008 | Offshore | 31.9778 | -80.7479 | 2022-03-08 16:42:05
SWANSEA | 636016231 | 13.8 | 5.37 | One-way Transit | 36.33 | 5 | 218 | 889 | 141 | Panamax | 79 | 299 | 294 | Inbound | 205 | 6.71 | 41008 | Offshore | 31.9805 | -80.7538 | 2022-03-08 16:43:36
SWANSEA | 636016231 | 14.1 | 5.37 | One-way Transit | 36.33 | 5 | 218 | 889 | 141 | Panamax | 79 | 299 | 294 | Inbound | 205 | 6.71 | 41008 | Offshore | 31.9827 | -80.7586 | 2022-03-08 16:44:47
SWANSEA | 636016231 | 14.3 | 5.37 | One-way Transit | 36.33 | 5 | 218 | 889 | 141 | Panamax | 79 | 299 | 294 | Inbound | 205 | 6.71 | 41008 | Offshore | 31.985 | -80.7635 | 2022-03-08 16:45:59
SWANSEA | 636016231 | 14.4 | 5.37 | One-way Transit | 36.33 | 5 | 218 | 889 | 141 | Panamax | 79 | 299 | 294 | Inbound | 205 | 6.71 | 41008 | Offshore | 31.9862 | -80.766 | 2022-03-08 16:46:35
SWANSEA | 636016231 | 14.5 | 5.37 | One-way Transit | 36.33 | 5 | 218 | 889 | 141 | Panamax | 79 | 299 | 294 | Inbound | 205 | 6.71 | 41008 | Offshore | 31.9881 | -80.7701 | 2022-03-08 16:47:35
SWANSEA | 636016231 | 14.7 | 5.37 | One-way Transit | 36.33 | 5 | 218 | 889 | 141 | Panamax | 79 | 297 | 292 | Inbound | 205 | 6.71 | 41008 | Offshore | 31.9901 | -80.7747 | 2022-03-08 16:48:40
SWANSEA | 636016231 | 14.7 | 5.37 | One-way Transit | 33.83 | 4 | 203 | 889 | 141 | Panamax | 79 | 321 | 317 | Inbound | 205 | 6.71 | 41008 | Nearshore | 32.0012 | -80.7908 | 2022-03-08 16:52:59
SWANSEA | 636016231 | 14.6 | 5.37 | One-way Transit | 33.83 | 4 | 203 | 889 | 141 | Panamax | 79 | 321 | 317 | Inbound | 205 | 6.71 | 41008 | Nearshore | 32.003 | -80.7926 | 2022-03-08 16:53:34
SWANSEA | 636016231 | 14.5 | 5.37 | One-way Transit | 31.17 | 3 | 187 | 889 | 141 | Panamax | 79 | 321 | 318 | Inbound | 205 | 6.71 | 41008 | Nearshore | 32.0066 | -80.7959 | 2022-03-08 16:54:41
SWANSEA | 636016231 | 14.5 | 5.37 | One-way Transit | 33.83 | 4 | 203 | 889 | 141 | Panamax | 79 | 323 | 319 | Inbound | 205 | 6.71 | 41008 | Nearshore | 32.0098 | -80.7987 | 2022-03-08 16:55:41
SWANSEA | 636016231 | 14.7 | 5.37 | One-way Transit | 36.33 | 5 | 218 | 889 | 141 | Panamax | 79 | 324 | 319 | Inbound | 205 | 6.71 | 41008 | Nearshore | 32.013 | -80.8015 | 2022-03-08 16:56:41
SWANSEA | 636016231 | 14.9 | 5.37 | One-way Transit | 36.33 | 5 | 218 | 889 | 141 | Panamax | 79 | 324 | 319 | Inbound | 205 | 6.71 | 41008 | Nearshore | 32.0169 | -80.8049 | 2022-03-08 16:57:52
SWANSEA | 636016231 | 14.9 | 5.37 | One-way Transit | 36.33 | 5 | 218 | 889 | 141 | Panamax | 79 | 322 | 317 | Inbound | 205 | 6.71 | 41008 | Nearshore | 32.0202 | -80.8079 | 2022-03-08 16:58:52
GRANDE TOGO | 247304200 | 15.7 | 5.37 | One-way Transit | 19.5 | 1 | 117 | 692 | 105 | Panamax | 79 | 299 | 298 | Inbound | 205 | 6.71 | 41008 | Offshore | 31.9747 | -80.7403 | 2022-03-08 16:59:41
SWANSEA | 636016231 | 15.1 | 5.37 | One-way Transit | 33.83 | 4 | 203 | 889 | 141 | Panamax | 79 | 321 | 317 | Inbound | 205 | 6.71 | 41008 | Nearshore | 32.0235 | -80.8109 | 2022-03-08 16:59:52
GRANDE TOGO | 247304200 | 15.7 | 5.37 | One-way Transit | 19.5 | 1 | 117 | 692 | 105 | Panamax | 79 | 297 | 296 | Inbound | 205 | 6.71 | 41008 | Offshore | 31.9769 | -80.7452 | 2022-03-08 17:00:47
SWANSEA | 636016231 | 15.3 | 5.37 | One-way Transit | 43.83 | 8 | 263 | 889 | 141 | Panamax | 79 | 322 | 314 | Inbound | 205 | 6.71 | 41008 | Nearshore | 32.0268 | -80.814 | 2022-03-08 17:00:52
GRANDE TOGO | 247304200 | 15.7 | 5.37 | One-way Transit | 21.5 | 2 | 129 | 692 | 105 | Panamax | 79 | 298 | 296 | Inbound | 205 | 6.71 | 41008 | Offshore | 31.9802 | -80.7527 | 2022-03-08 17:02:23
GRANDE TOGO | 247304200 | 15.6 | 5.37 | One-way Transit | 19.5 | 1 | 117 | 692 | 105 | Panamax | 79 | 297 | 296 | Inbound | 205 | 6.71 | 41008 | Offshore | 31.9834 | -80.7599 | 2022-03-08 17:03:58
GRANDE TOGO | 247304200 | 15.6 | 5.37 | One-way Transit | 19.5 | 1 | 117 | 692 | 105 | Panamax | 79 | 297 | 296 | Inbound | 205 | 6.71 | 41008 | Offshore | 31.9849 | -80.7635 | 2022-03-08 17:04:47
GRANDE TOGO | 247304200 | 15.5 | 5.37 | One-way Transit | 17.5 | 0 | 105 | 692 | 105 | Panamax | 79 | 298 | 298 | Inbound | 205 | 6.71 | 41008 | Offshore | 31.9871 | -80.7685 | 2022-03-08 17:05:53
GRANDE TOGO | 247304200 | 15.6 | 5.37 | One-way Transit | 19.5 | 1 | 117 | 692 | 105 | Panamax | 79 | 299 | 298 | Inbound | 205 | 6.71 | 41008 | Offshore | 31.9885 | -80.7713 | 2022-03-08 17:06:29
GRANDE TOGO | 247304200 | 15.6 | 5.37 | One-way Transit | 19.5 | 1 | 117 | 692 | 105 | Panamax | 79 | 299 | 298 | Inbound | 205 | 6.71 | 41008 | Offshore | 31.991 | -80.7766 | 2022-03-08 17:07:41
GRANDE TOGO | 247304200 | 15.2 | 5.37 | One-way Transit | 21.5 | 2 | 129 | 692 | 105 | Panamax | 79 | 324 | 322 | Inbound | 205 | 6.71 | 41008 | Nearshore | 32.0018 | -80.7912 | 2022-03-08 17:11:35
GRANDE TOGO | 247304200 | 15.2 | 5.37 | One-way Transit | 19.5 | 1 | 117 | 692 | 105 | Panamax | 79 | 321 | 320 | Inbound | 205 | 6.71 | 41008 | Nearshore | 32.0052 | -80.7942 | 2022-03-08 17:12:35
GRANDE TOGO | 247304200 | 15.3 | 5.37 | One-way Transit | 19.5 | 1 | 117 | 692 | 105 | Panamax | 79 | 322 | 321 | Inbound | 205 | 6.71 | 41008 | Nearshore | 32.0089 | -80.7977 | 2022-03-08 17:13:41
GRANDE TOGO | 247304200 | 15.5 | 5.37 | One-way Transit | 19.5 | 1 | 117 | 692 | 105 | Panamax | 79 | 322 | 321 | Inbound | 205 | 6.71 | 41008 | Nearshore | 32.013 | -80.8014 | 2022-03-08 17:14:54
GRANDE TOGO | 247304200 | 15.6 | 5.37 | One-way Transit | 17.5 | 0 | 105 | 692 | 105 | Panamax | 79 | 322 | 322 | Inbound | 205 | 6.71 | 41008 | Nearshore | 32.015 | -80.8033 | 2022-03-08 17:15:30
GRANDE TOGO | 247304200 | 15.7 | 5.37 | One-way Transit | 19.5 | 1 | 117 | 692 | 105 | Panamax | 79 | 323 | 322 | Inbound | 205 | 6.71 | 41008 | Nearshore | 32.0188 | -80.8067 | 2022-03-08 17:16:35
GRANDE TOGO | 247304200 | 15.9 | 5.37 | One-way Transit | 21.5 | 2 | 129 | 692 | 105 | Panamax | 79 | 323 | 321 | Inbound | 205 | 6.71 | 41008 | Nearshore | 32.0223 | -80.8098 | 2022-03-08 17:17:35
GRANDE TOGO | 247304200 | 16 | 5.37 | One-way Transit | 21.5 | 2 | 129 | 692 | 105 | Panamax | 79 | 323 | 321 | Inbound | 205 | 6.71 | 41008 | Nearshore | 32.0258 | -80.813 | 2022-03-08 17:18:35
CCNI ANGOL | 636092896 | 15.1 | 9.84 | One-way Transit | 29.67 | 1 | 178 | 984 | 161 | Post-Panamax | 79 | 138 | 139 | Outbound | 151 | 11.18 | 41008 | Nearshore | 32.0264 | -80.8137 | 2022-03-07 03:05:45
CCNI ANGOL | 636092896 | 15 | 9.84 | One-way Transit | 29.67 | 1 | 178 | 984 | 161 | Post-Panamax | 79 | 142 | 141 | Outbound | 151 | 11.18 | 41008 | Nearshore | 32.0228 | -80.8103 | 2022-03-07 03:06:51
CCNI ANGOL | 636092896 | 15 | 9.84 | One-way Transit | 29.67 | 1 | 178 | 984 | 161 | Post-Panamax | 79 | 142 | 141 | Outbound | 151 | 11.18 | 41008 | Nearshore | 32.0195 | -80.8073 | 2022-03-07 03:07:51
CCNI ANGOL | 636092896 | 15.1 | 9.84 | One-way Transit | 29.67 | 1 | 178 | 984 | 161 | Post-Panamax | 79 | 142 | 141 | Outbound | 151 | 11.18 | 41008 | Nearshore | 32.0158 | -80.804 | 2022-03-07 03:08:58
CCNI ANGOL | 636092896 | 15.1 | 9.84 | One-way Transit | 32.5 | 2 | 195 | 984 | 161 | Post-Panamax | 79 | 142 | 140 | Outbound | 151 | 11.18 | 41008 | Nearshore | 32.0125 | -80.8009 | 2022-03-07 03:09:58
CCNI ANGOL | 636092896 | 15.1 | 9.84 | One-way Transit | 29.67 | 1 | 178 | 984 | 161 | Post-Panamax | 79 | 142 | 141 | Outbound | 151 | 11.18 | 41008 | Nearshore | 32.0069 | -80.7959 | 2022-03-07 03:11:39
CCNI ANGOL | 636092896 | 15.1 | 9.84 | One-way Transit | 35.33 | 3 | 212 | 984 | 161 | Post-Panamax | 79 | 143 | 140 | Outbound | 151 | 11.18 | 41008 | Nearshore | 32.0035 | -80.7929 | 2022-03-07 03:12:39
CCNI ANGOL | 636092896 | 15.1 | 9.84 | One-way Transit | 35.33 | 3 | 212 | 984 | 161 | Post-Panamax | 79 | 142 | 139 | Outbound | 151 | 11.18 | 41008 | Nearshore | 31.9996 | -80.7892 | 2022-03-07 03:13:51
CCNI ANGOL | 636092896 | 15.2 | 9.84 | One-way Transit | 26.83 | 0 | 161 | 984 | 161 | Post-Panamax | 79 | 118 | 118 | Outbound | 151 | 11.18 | 41008 | Offshore | 31.9918 | -80.7783 | 2022-03-07 03:16:47
HYUNDAI DRIVE | 440009000 | 13.8 | 10.29 | One-way Transit | 29.67 | 1 | 178 | 1200 | 157 | Post-Panamax | 70 | 136 | 137 | Outbound | 158 | 11.18 | 41008 | Nearshore | 32.0281 | -80.8156 | 2022-03-07 03:35:55
HYUNDAI DRIVE | 440009000 | 13.8 | 10.29 | One-way Transit | 29.67 | 1 | 178 | 1200 | 157 | Post-Panamax | 70 | 141 | 142 | Outbound | 158 | 11.18 | 41008 | Nearshore | 32.0252 | -80.8127 | 2022-03-07 03:36:55
HYUNDAI DRIVE | 440009000 | 13.9 | 10.29 | One-way Transit | 26.17 | 0 | 157 | 1200 | 157 | Post-Panamax | 70 | 142 | 142 | Outbound | 158 | 11.18 | 41008 | Nearshore | 32.0232 | -80.8109 | 2022-03-07 03:37:34
HYUNDAI DRIVE | 440009000 | 14 | 10.29 | One-way Transit | 26.17 | 0 | 157 | 1200 | 157 | Post-Panamax | 70 | 142 | 142 | Outbound | 158 | 11.18 | 41008 | Nearshore | 32.0205 | -80.8083 | 2022-03-07 03:38:34
HYUNDAI DRIVE | 440009000 | 14 | 10.29 | One-way Transit | 26.17 | 0 | 157 | 1200 | 157 | Post-Panamax | 70 | 142 | 142 | Outbound | 158 | 11.18 | 41008 | Nearshore | 32.0187 | -80.8066 | 2022-03-07 03:39:10
HYUNDAI DRIVE | 440009000 | 14.3 | 10.29 | One-way Transit | 29.67 | 1 | 178 | 1200 | 157 | Post-Panamax | 70 | 142 | 143 | Outbound | 158 | 11.18 | 41008 | Nearshore | 32.0049 | -80.7939 | 2022-03-07 03:43:34
HYUNDAI DRIVE | 440009000 | 14.2 | 10.29 | One-way Transit | 26.17 | 0 | 157 | 1200 | 157 | Post-Panamax | 70 | 143 | 143 | Outbound | 158 | 11.18 | 41008 | Nearshore | 32.0018 | -80.791 | 2022-03-07 03:44:34
HYUNDAI DRIVE | 440009000 | 14.3 | 10.29 | One-way Transit | 29.67 | 1 | 178 | 1200 | 157 | Post-Panamax | 70 | 118 | 119 | Outbound | 158 | 11.18 | 41008 | Offshore | 31.989 | -80.7718 | 2022-03-07 03:49:52
HYUNDAI DRIVE | 440009000 | 14 | 10.29 | One-way Transit | 29.67 | 1 | 178 | 1200 | 157 | Post-Panamax | 70 | 119 | 120 | Outbound | 158 | 11.18 | 41008 | Offshore | 31.9857 | -80.765 | 2022-03-07 03:51:33
HYUNDAI DRIVE | 440009000 | 13.7 | 10.29 | One-way Transit | 29.67 | 1 | 178 | 1200 | 157 | Post-Panamax | 70 | 117 | 118 | Outbound | 158 | 11.18 | 41008 | Offshore | 31.9818 | -80.7566 | 2022-03-07 03:53:40
HYUNDAI DRIVE | 440009000 | 13.6 | 10.29 | One-way Transit | 29.67 | 1 | 178 | 1200 | 157 | Post-Panamax | 70 | 117 | 118 | Outbound | 158 | 11.18 | 41008 | Offshore | 31.9795 | -80.7514 | 2022-03-07 03:54:57
HYUNDAI DRIVE | 440009000 | 13.5 | 10.29 | One-way Transit | 33.17 | 2 | 199 | 1200 | 157 | Post-Panamax | 70 | 116 | 118 | Outbound | 158 | 11.18 | 41008 | Offshore | 31.9778 | -80.7474 | 2022-03-07 03:55:58
HYUNDAI DRIVE | 440009000 | 13.3 | 10.29 | One-way Transit | 29.67 | 1 | 178 | 1200 | 157 | Post-Panamax | 70 | 119 | 120 | Outbound | 158 | 11.18 | 41008 | Offshore | 31.9759 | -80.7431 | 2022-03-07 03:57:05
HYUNDAI DRIVE | 440009000 | 13.2 | 10.29 | One-way Transit | 26.17 | 0 | 157 | 1200 | 157 | Post-Panamax | 70 | 120 | 120 | Outbound | 158 | 11.18 | 41008 | Offshore | 31.9741 | -80.7392 | 2022-03-07 03:58:05
MSC ILONA | 636092932 | 17 | 7.61 | One-way Transit | 21.83 | 0 | 131 | 981 | 131 | Post-Panamax | 79 | 297 | 297 | Inbound | 186 | 11.18 | 41008 | Offshore | 31.9741 | -80.7393 | 2022-03-07 04:20:48
MSC ILONA | 636092932 | 17.1 | 7.61 | One-way Transit | 24.67 | 1 | 148 | 981 | 131 | Post-Panamax | 79 | 298 | 297 | Inbound | 186 | 11.18 | 41008 | Offshore | 31.9758 | -80.7428 | 2022-03-07 04:21:31
MSC ILONA | 636092932 | 17.1 | 7.61 | One-way Transit | 24.67 | 1 | 148 | 981 | 131 | Post-Panamax | 79 | 298 | 297 | Inbound | 186 | 11.18 | 41008 | Offshore | 31.9786 | -80.7492 | 2022-03-07 04:22:49
MSC ILONA | 636092932 | 17 | 7.61 | One-way Transit | 24.67 | 1 | 148 | 981 | 131 | Post-Panamax | 79 | 298 | 297 | Inbound | 186 | 11.18 | 41008 | Offshore | 31.9812 | -80.755 | 2022-03-07 04:24:00
MSC ILONA | 636092932 | 16.9 | 7.61 | One-way Transit | 24.67 | 1 | 148 | 981 | 131 | Post-Panamax | 79 | 298 | 297 | Inbound | 186 | 11.18 | 41008 | Offshore | 31.983 | -80.759 | 2022-03-07 04:24:49
MSC ILONA | 636092932 | 16.8 | 7.61 | One-way Transit | 21.83 | 0 | 131 | 981 | 131 | Post-Panamax | 79 | 297 | 297 | Inbound | 186 | 11.18 | 41008 | Offshore | 31.9841 | -80.7614 | 2022-03-07 04:25:19
MSC ILONA | 636092932 | 16.6 | 7.61 | One-way Transit | 24.67 | 1 | 148 | 981 | 131 | Post-Panamax | 79 | 298 | 297 | Inbound | 186 | 11.18 | 41008 | Offshore | 31.9878 | -80.7696 | 2022-03-07 04:27:00
MSC ILONA | 636092932 | 16.6 | 7.61 | One-way Transit | 24.67 | 1 | 148 | 981 | 131 | Post-Panamax | 79 | 298 | 297 | Inbound | 186 | 11.18 | 41008 | Offshore | 31.9891 | -80.7725 | 2022-03-07 04:27:36
MSC ILONA | 636092932 | 16.6 | 7.61 | One-way Transit | 24.67 | 1 | 148 | 981 | 131 | Post-Panamax | 79 | 298 | 297 | Inbound | 186 | 11.18 | 41008 | Offshore | 31.9915 | -80.7777 | 2022-03-07 04:28:43
MSC ILONA | 636092932 | 16.2 | 7.61 | One-way Transit | 30.33 | 3 | 182 | 981 | 131 | Post-Panamax | 79 | 317 | 320 | Inbound | 186 | 11.18 | 41008 | Nearshore | 32.0002 | -80.7896 | 2022-03-07 04:31:37
MSC ILONA | 636092932 | 16 | 7.61 | One-way Transit | 21.83 | 0 | 131 | 981 | 131 | Post-Panamax | 79 | 323 | 323 | Inbound | 186 | 11.18 | 41008 | Nearshore | 32.0033 | -80.7924 | 2022-03-07 04:32:30
MSC ILONA | 636092932 | 15.6 | 7.61 | One-way Transit | 27.5 | 2 | 165 | 981 | 131 | Post-Panamax | 79 | 323 | 321 | Inbound | 186 | 11.18 | 41008 | Nearshore | 32.0139 | -80.802 | 2022-03-07 04:35:36
MSC ILONA | 636092932 | 15.9 | 7.61 | One-way Transit | 24.67 | 1 | 148 | 981 | 131 | Post-Panamax | 79 | 322 | 321 | Inbound | 186 | 11.18 | 41008 | Nearshore | 32.0181 | -80.8058 | 2022-03-07 04:36:49
MSC ILONA | 636092932 | 16.1 | 7.61 | One-way Transit | 24.67 | 1 | 148 | 981 | 131 | Post-Panamax | 79 | 322 | 321 | Inbound | 186 | 11.18 | 41008 | Nearshore | 32.0209 | -80.8084 | 2022-03-07 04:37:36
MSC ILONA | 636092932 | 16.3 | 7.61 | One-way Transit | 24.67 | 1 | 148 | 981 | 131 | Post-Panamax | 79 | 322 | 321 | Inbound | 186 | 11.18 | 41008 | Nearshore | 32.0248 | -80.812 | 2022-03-07 04:38:42
FIDELIO | 266261000 | 13.6 | 9.4 | One-way Transit | 17.5 | 0 | 105 | 748 | 105 | Panamax | 70 | 299 | 299 | Inbound | 171 | 13.42 | 41008 | Offshore | 31.9736 | -80.7389 | 2022-03-07 12:18:55
FIDELIO | 266261000 | 13.9 | 9.4 | One-way Transit | 19.67 | 1 | 118 | 748 | 105 | Panamax | 70 | 298 | 299 | Inbound | 171 | 13.42 | 41008 | Offshore | 31.9755 | -80.7428 | 2022-03-07 12:19:55
FIDELIO | 266261000 | 14.1 | 7.83 | One-way Transit | 17.5 | 0 | 105 | 748 | 105 | Panamax | 70 | 299 | 299 | Inbound | 169 | 11.18 | 41008 | Offshore | 31.9764 | -80.7448 | 2022-03-07 12:20:25
FIDELIO | 266261000 | 14.3 | 7.83 | One-way Transit | 17.5 | 0 | 105 | 748 | 105 | Panamax | 70 | 299 | 299 | Inbound | 169 | 11.18 | 41008 | Offshore | 31.9786 | -80.7494 | 2022-03-07 12:21:32
FIDELIO | 266261000 | 14.4 | 7.83 | One-way Transit | 17.5 | 0 | 105 | 748 | 105 | Panamax | 70 | 298 | 298 | Inbound | 169 | 11.18 | 41008 | Offshore | 31.9805 | -80.7535 | 2022-03-07 12:22:32
FIDELIO | 266261000 | 14.4 | 7.83 | One-way Transit | 19.67 | 1 | 118 | 748 | 105 | Panamax | 70 | 296 | 297 | Inbound | 169 | 11.18 | 41008 | Offshore | 31.9824 | -80.7576 | 2022-03-07 12:23:32
FIDELIO | 266261000 | 14.5 | 7.83 | One-way Transit | 19.67 | 1 | 118 | 748 | 105 | Panamax | 70 | 298 | 297 | Inbound | 169 | 11.18 | 41008 | Offshore | 31.9842 | -80.7618 | 2022-03-07 12:24:32
FIDELIO | 266261000 | 14.6 | 7.83 | One-way Transit | 19.67 | 1 | 118 | 748 | 105 | Panamax | 70 | 298 | 297 | Inbound | 169 | 11.18 | 41008 | Offshore | 31.9863 | -80.7665 | 2022-03-07 12:25:38
FIDELIO | 266261000 | 14.7 | 7.83 | One-way Transit | 17.5 | 0 | 105 | 748 | 105 | Panamax | 70 | 298 | 298 | Inbound | 169 | 11.18 | 41008 | Offshore | 31.9884 | -80.7712 | 2022-03-07 12:26:44
FIDELIO | 266261000 | 14.8 | 7.83 | One-way Transit | 17.5 | 0 | 105 | 748 | 105 | Panamax | 70 | 297 | 297 | Inbound | 169 | 11.18 | 41008 | Offshore | 31.9903 | -80.7755 | 2022-03-07 12:27:44
FIDELIO | 266261000 | 15.1 | 7.83 | One-way Transit | 19.67 | 1 | 118 | 748 | 105 | Panamax | 70 | 320 | 321 | Inbound | 169 | 11.18 | 41008 | Nearshore | 32.0013 | -80.7909 | 2022-03-07 12:31:50
FIDELIO | 266261000 | 15 | 7.83 | One-way Transit | 19.67 | 1 | 118 | 748 | 105 | Panamax | 70 | 321 | 322 | Inbound | 169 | 11.18 | 41008 | Nearshore | 32.0046 | -80.794 | 2022-03-07 12:32:50
FIDELIO | 266261000 | 15 | 7.83 | One-way Transit | 19.67 | 1 | 118 | 748 | 105 | Panamax | 70 | 320 | 321 | Inbound | 169 | 11.18 | 41008 | Nearshore | 32.0082 | -80.7973 | 2022-03-07 12:33:56
FIDELIO | 266261000 | 15.1 | 7.83 | One-way Transit | 17.5 | 0 | 105 | 748 | 105 | Panamax | 70 | 322 | 322 | Inbound | 169 | 11.18 | 41008 | Nearshore | 32.0101 | -80.7991 | 2022-03-07 12:34:31
FIDELIO | 266261000 | 15.2 | 7.83 | One-way Transit | 17.5 | 0 | 105 | 748 | 105 | Panamax | 70 | 323 | 323 | Inbound | 169 | 11.18 | 41008 | Nearshore | 32.0138 | -80.8024 | 2022-03-07 12:35:38
FIDELIO | 266261000 | 15.2 | 7.83 | One-way Transit | 19.67 | 1 | 118 | 748 | 105 | Panamax | 70 | 322 | 323 | Inbound | 169 | 11.18 | 41008 | Nearshore | 32.0172 | -80.8054 | 2022-03-07 12:36:38
FIDELIO | 266261000 | 15.4 | 7.83 | One-way Transit | 21.83 | 2 | 131 | 748 | 105 | Panamax | 70 | 321 | 323 | Inbound | 169 | 11.18 | 41008 | Nearshore | 32.021 | -80.8087 | 2022-03-07 12:37:44
FIDELIO | 266261000 | 15.6 | 7.83 | One-way Transit | 21.83 | 2 | 131 | 748 | 105 | Panamax | 70 | 324 | 322 | Inbound | 169 | 11.18 | 41008 | Nearshore | 32.0248 | -80.812 | 2022-03-07 12:38:50
FIDELIO | 266261000 | 15.6 | 7.83 | One-way Transit | 17.5 | 0 | 105 | 748 | 105 | Panamax | 70 | 319 | 319 | Inbound | 169 | 11.18 | 41008 | Nearshore | 32.0283 | -80.8152 | 2022-03-07 12:39:50
APL SOUTHAMPTON | 566409000 | 13.8 | 8.72 | Two-way Transit | 57 | 1 | 171 | 1138 | 151 | Post-Panamax | 71 | 298 | 297 | Inbound | 138 | 11.18 | 41008 | Offshore | 31.9743 | -80.7394 | 2022-03-06 02:38:33
APL SOUTHAMPTON | 566409000 | 14.1 | 8.72 | Two-way Transit | 57 | 1 | 171 | 1138 | 151 | Post-Panamax | 71 | 297 | 298 | Inbound | 138 | 11.18 | 41008 | Offshore | 31.9762 | -80.7438 | 2022-03-06 02:39:37
APL SOUTHAMPTON | 566409000 | 14.3 | 8.72 | Two-way Transit | 50.33 | 0 | 151 | 1138 | 151 | Post-Panamax | 71 | 298 | 298 | Inbound | 138 | 11.18 | 41008 | Offshore | 31.9782 | -80.7483 | 2022-03-06 02:40:43
APL SOUTHAMPTON | 566409000 | 14.4 | 8.72 | Two-way Transit | 57 | 1 | 171 | 1138 | 151 | Post-Panamax | 71 | 298 | 297 | Inbound | 138 | 11.18 | 41008 | Offshore | 31.9801 | -80.7525 | 2022-03-06 02:41:43
APL SOUTHAMPTON | 566409000 | 14.3 | 8.72 | Two-way Transit | 50.33 | 0 | 151 | 1138 | 151 | Post-Panamax | 71 | 297 | 297 | Inbound | 138 | 11.18 | 41008 | Offshore | 31.9819 | -80.7566 | 2022-03-06 02:42:43
APL SOUTHAMPTON | 566409000 | 14.1 | 8.72 | Two-way Transit | 50.33 | 0 | 151 | 1138 | 151 | Post-Panamax | 71 | 297 | 297 | Inbound | 138 | 11.18 | 41008 | Offshore | 31.9838 | -80.7608 | 2022-03-06 02:43:43
APL SOUTHAMPTON | 566409000 | 14 | 8.72 | Two-way Transit | 50.33 | 0 | 151 | 1138 | 151 | Post-Panamax | 71 | 298 | 298 | Inbound | 138 | 11.18 | 41008 | Offshore | 31.9856 | -80.7648 | 2022-03-06 02:44:43
APL SOUTHAMPTON | 566409000 | 14 | 8.72 | Two-way Transit | 50.33 | 0 | 151 | 1138 | 151 | Post-Panamax | 71 | 298 | 298 | Inbound | 138 | 11.18 | 41008 | Offshore | 31.9874 | -80.769 | 2022-03-06 02:45:44
APL SOUTHAMPTON | 566409000 | 13.9 | 8.72 | Two-way Transit | 50.33 | 0 | 151 | 1138 | 151 | Post-Panamax | 71 | 298 | 298 | Inbound | 138 | 11.18 | 41008 | Offshore | 31.9895 | -80.7734 | 2022-03-06 02:46:50
APL SOUTHAMPTON | 566409000 | 13.9 | 8.72 | Two-way Transit | 63.67 | 2 | 191 | 1138 | 151 | Post-Panamax | 71 | 299 | 301 | Inbound | 138 | 11.18 | 41008 | Offshore | 31.9915 | -80.7778 | 2022-03-06 02:47:56
SHEFFIELD | 636017929 | 10.6 | 8.72 | Two-way Transit | 32.67 | 0 | 98 | 689 | 98 | Panamax | 71 | 141 | 141 | Outbound | 138 | 11.18 | 41008 | Nearshore | 32.028 | -80.8155 | 2022-03-06 02:48:43
SHEFFIELD | 636017929 | 10.3 | 8.72 | Two-way Transit | 32.67 | 0 | 98 | 689 | 98 | Panamax | 71 | 142 | 142 | Outbound | 138 | 11.18 | 41008 | Nearshore | 32.0258 | -80.8133 | 2022-03-06 02:49:43
SHEFFIELD | 636017929 | 10.8 | 8.72 | Two-way Transit | 32.67 | 0 | 98 | 689 | 98 | Panamax | 71 | 144 | 144 | Outbound | 138 | 11.18 | 41008 | Nearshore | 32.0235 | -80.8112 | 2022-03-06 02:50:43
APL SOUTHAMPTON | 566409000 | 13.5 | 8.72 | Two-way Transit | 63.67 | 2 | 191 | 1138 | 151 | Post-Panamax | 71 | 321 | 323 | Inbound | 138 | 11.18 | 41008 | Nearshore | 32.0006 | -80.79 | 2022-03-06 02:51:34
SHEFFIELD | 636017929 | 10.9 | 8.72 | Two-way Transit | 36.67 | 1 | 110 | 689 | 98 | Panamax | 71 | 144 | 143 | Outbound | 138 | 11.18 | 41008 | Nearshore | 32.0206 | -80.8087 | 2022-03-06 02:51:52
APL SOUTHAMPTON | 566409000 | 13.5 | 8.72 | Two-way Transit | 50.33 | 0 | 151 | 1138 | 151 | Post-Panamax | 71 | 324 | 324 | Inbound | 138 | 11.18 | 41008 | Nearshore | 32.0036 | -80.7927 | 2022-03-06 02:52:34
SHEFFIELD | 636017929 | 10.7 | 8.72 | Two-way Transit | 40.67 | 2 | 122 | 689 | 98 | Panamax | 71 | 144 | 146 | Outbound | 138 | 11.18 | 41008 | Nearshore | 32.0182 | -80.8066 | 2022-03-06 02:52:52
APL SOUTHAMPTON | 566409000 | 13.5 | 8.72 | Two-way Transit | 50.33 | 0 | 151 | 1138 | 151 | Post-Panamax | 71 | 323 | 323 | Inbound | 138 | 11.18 | 41008 | Nearshore | 32.0066 | -80.7953 | 2022-03-06 02:53:34
SHEFFIELD | 636017929 | 11.4 | 8.72 | Two-way Transit | 36.67 | 1 | 110 | 689 | 98 | Panamax | 71 | 146 | 145 | Outbound | 138 | 11.18 | 41008 | Nearshore | 32.0156 | -80.8046 | 2022-03-06 02:53:52
APL SOUTHAMPTON | 566409000 | 13.5 | 8.72 | Two-way Transit | 63.67 | 2 | 191 | 1138 | 151 | Post-Panamax | 71 | 324 | 322 | Inbound | 138 | 11.18 | 41008 | Nearshore | 32.0097 | -80.7979 | 2022-03-06 02:54:34
SHEFFIELD | 636017929 | 11.9 | 8.72 | Two-way Transit | 36.67 | 1 | 110 | 689 | 98 | Panamax | 71 | 144 | 143 | Outbound | 138 | 11.18 | 41008 | Nearshore | 32.0129 | -80.8023 | 2022-03-06 02:54:53
SHEFFIELD | 636017929 | 12.3 | 8.72 | Two-way Transit | 40.67 | 2 | 122 | 689 | 98 | Panamax | 71 | 140 | 138 | Outbound | 138 | 11.18 | 41008 | Nearshore | 32.0111 | -80.8007 | 2022-03-06 02:55:32
APL SOUTHAMPTON | 566409000 | 13.6 | 8.72 | Two-way Transit | 50.33 | 0 | 151 | 1138 | 151 | Post-Panamax | 71 | 321 | 321 | Inbound | 138 | 11.18 | 41008 | Nearshore | 32.0136 | -80.8016 | 2022-03-06 02:55:54
SHEFFIELD | 636017929 | 12.5 | 8.72 | One-way Transit | 24.33 | 4 | 146 | 689 | 98 | Panamax | 71 | 135 | 139 | Outbound | 138 | 11.18 | 41008 | Nearshore | 32.0083 | -80.7975 | 2022-03-06 02:56:42
APL SOUTHAMPTON | 566409000 | 13.7 | 8.72 | One-way Transit | 28.5 | 1 | 171 | 1138 | 151 | Post-Panamax | 71 | 321 | 322 | Inbound | 138 | 11.18 | 41008 | Nearshore | 32.0166 | -80.8044 | 2022-03-06 02:56:54
SHEFFIELD | 636017929 | 12.7 | 8.72 | One-way Transit | 20.33 | 2 | 122 | 689 | 98 | Panamax | 71 | 141 | 143 | Outbound | 138 | 11.18 | 41008 | Nearshore | 32.0056 | -80.7947 | 2022-03-06 02:57:42
APL SOUTHAMPTON | 566409000 | 13.8 | 8.72 | One-way Transit | 25.17 | 0 | 151 | 1138 | 151 | Post-Panamax | 71 | 323 | 323 | Inbound | 138 | 11.18 | 41008 | Nearshore | 32.0196 | -80.8072 | 2022-03-06 02:57:54
SHEFFIELD | 636017929 | 12.8 | 8.72 | One-way Transit | 18.33 | 1 | 110 | 689 | 98 | Panamax | 71 | 144 | 143 | Outbound | 138 | 11.18 | 41008 | Nearshore | 32.0023 | -80.7917 | 2022-03-06 02:58:53
APL SOUTHAMPTON | 566409000 | 13.8 | 8.72 | One-way Transit | 28.5 | 1 | 171 | 1138 | 151 | Post-Panamax | 71 | 321 | 322 | Inbound | 138 | 11.18 | 41008 | Nearshore | 32.0226 | -80.8099 | 2022-03-06 02:58:54
SHEFFIELD | 636017929 | 13 | 8.72 | One-way Transit | 16.33 | 0 | 98 | 689 | 98 | Panamax | 71 | 144 | 144 | Outbound | 138 | 11.18 | 41008 | Nearshore | 32.0003 | -80.79 | 2022-03-06 02:59:34
APL SOUTHAMPTON | 566409000 | 13.9 | 8.72 | One-way Transit | 25.17 | 0 | 151 | 1138 | 151 | Post-Panamax | 71 | 321 | 321 | Inbound | 138 | 11.18 | 41008 | Nearshore | 32.0257 | -80.8127 | 2022-03-06 02:59:54
SHEFFIELD | 636017929 | 12.8 | 8.72 | One-way Transit | 16.33 | 0 | 98 | 689 | 98 | Panamax | 71 | 120 | 120 | Outbound | 138 | 11.18 | 41008 | Offshore | 31.9918 | -80.7779 | 2022-03-06 03:03:23
SHEFFIELD | 636017929 | 13 | 8.72 | One-way Transit | 18.33 | 1 | 110 | 689 | 98 | Panamax | 71 | 119 | 120 | Outbound | 138 | 11.18 | 41008 | Offshore | 31.9897 | -80.7736 | 2022-03-06 03:04:34
SHEFFIELD | 636017929 | 13.2 | 8.72 | One-way Transit | 16.33 | 0 | 98 | 689 | 98 | Panamax | 71 | 120 | 120 | Outbound | 138 | 11.18 | 41008 | Offshore | 31.9874 | -80.7685 | 2022-03-06 03:05:53
SHEFFIELD | 636017929 | 13.3 | 8.72 | One-way Transit | 18.33 | 1 | 110 | 689 | 98 | Panamax | 71 | 119 | 120 | Outbound | 138 | 11.18 | 41008 | Offshore | 31.9859 | -80.7654 | 2022-03-06 03:06:42
SHEFFIELD | 636017929 | 13.4 | 8.72 | One-way Transit | 18.33 | 1 | 110 | 689 | 98 | Panamax | 71 | 119 | 120 | Outbound | 138 | 11.18 | 41008 | Offshore | 31.9838 | -80.7609 | 2022-03-06 03:07:53
SHEFFIELD | 636017929 | 13.4 | 8.72 | One-way Transit | 18.33 | 1 | 110 | 689 | 98 | Panamax | 71 | 119 | 120 | Outbound | 138 | 11.18 | 41008 | Offshore | 31.9822 | -80.7577 | 2022-03-06 03:08:43
SHEFFIELD | 636017929 | 13.5 | 8.72 | One-way Transit | 18.33 | 1 | 110 | 689 | 98 | Panamax | 71 | 119 | 120 | Outbound | 138 | 11.18 | 41008 | Offshore | 31.981 | -80.7552 | 2022-03-06 03:09:22
SHEFFIELD | 636017929 | 13.5 | 8.72 | One-way Transit | 16.33 | 0 | 98 | 689 | 98 | Panamax | 71 | 118 | 118 | Outbound | 138 | 11.18 | 41008 | Offshore | 31.9798 | -80.7525 | 2022-03-06 03:10:03
SHEFFIELD | 636017929 | 13.3 | 8.72 | One-way Transit | 18.33 | 1 | 110 | 689 | 98 | Panamax | 71 | 117 | 118 | Outbound | 138 | 11.18 | 41008 | Offshore | 31.977 | -80.746 | 2022-03-06 03:11:43
SHEFFIELD | 636017929 | 12.5 | 8.72 | One-way Transit | 18.33 | 1 | 110 | 689 | 98 | Panamax | 71 | 117 | 118 | Outbound | 138 | 11.18 | 41008 | Offshore | 31.9756 | -80.7429 | 2022-03-06 03:12:33
SHEFFIELD | 636017929 | 11.8 | 8.72 | One-way Transit | 18.33 | 1 | 110 | 689 | 98 | Panamax | 71 | 117 | 118 | Outbound | 138 | 11.18 | 41008 | Offshore | 31.9741 | -80.7394 | 2022-03-06 03:13:33
EVER FORWARD | 477624800 | 12.8 | 4.92 | One-way Transit | 29.33 | 1 | 176 | 1096 | 157 | Post-Panamax | 74 | 140 | 141 | Outbound | 158 | 6.71 | 41008 | Nearshore | 32.0222 | -80.8103 | 2022-03-06 04:32:01
EVER FORWARD | 477624800 | 12.8 | 4.92 | One-way Transit | 26.17 | 0 | 157 | 1096 | 157 | Post-Panamax | 74 | 136 | 136 | Outbound | 158 | 6.71 | 41008 | Nearshore | 32.0195 | -80.8075 | 2022-03-06 04:33:01
EVER FORWARD | 477624800 | 12.9 | 4.92 | One-way Transit | 29.33 | 1 | 176 | 1096 | 157 | Post-Panamax | 74 | 136 | 137 | Outbound | 158 | 6.71 | 41008 | Nearshore | 32.0183 | -80.806 | 2022-03-06 04:33:31
EVER FORWARD | 477624800 | 12.9 | 4.92 | One-way Transit | 29.33 | 1 | 176 | 1096 | 157 | Post-Panamax | 74 | 142 | 143 | Outbound | 158 | 6.71 | 41008 | Nearshore | 32.0155 | -80.8033 | 2022-03-06 04:34:31
EVER FORWARD | 477624800 | 12.9 | 4.92 | One-way Transit | 29.33 | 1 | 176 | 1096 | 157 | Post-Panamax | 74 | 143 | 144 | Outbound | 158 | 6.71 | 41008 | Nearshore | 32.0122 | -80.8003 | 2022-03-06 04:35:41
EVER FORWARD | 477624800 | 12.9 | 4.92 | One-way Transit | 29.33 | 1 | 176 | 1096 | 157 | Post-Panamax | 74 | 142 | 143 | Outbound | 158 | 6.71 | 41008 | Nearshore | 32.0066 | -80.7952 | 2022-03-06 04:37:41
EVER FORWARD | 477624800 | 13 | 4.92 | One-way Transit | 26.17 | 0 | 157 | 1096 | 157 | Post-Panamax | 74 | 142 | 142 | Outbound | 158 | 6.71 | 41008 | Nearshore | 32.0037 | -80.7926 | 2022-03-06 04:38:41
EVER FORWARD | 477624800 | 13 | 4.92 | One-way Transit | 29.33 | 1 | 176 | 1096 | 157 | Post-Panamax | 74 | 142 | 143 | Outbound | 158 | 6.71 | 41008 | Nearshore | 32.0009 | -80.79 | 2022-03-06 04:39:41
EVER FORWARD | 477624800 | 13 | 4.92 | One-way Transit | 26.17 | 0 | 157 | 1096 | 157 | Post-Panamax | 74 | 119 | 119 | Outbound | 158 | 6.71 | 41008 | Offshore | 31.9916 | -80.7781 | 2022-03-06 04:43:31
EVER FORWARD | 477624800 | 13.1 | 4.92 | One-way Transit | 29.33 | 1 | 176 | 1096 | 157 | Post-Panamax | 74 | 117 | 118 | Outbound | 158 | 6.71 | 41008 | Offshore | 31.9897 | -80.7738 | 2022-03-06 04:44:41
EVER FORWARD | 477624800 | 13.1 | 4.92 | One-way Transit | 26.17 | 0 | 157 | 1096 | 157 | Post-Panamax | 74 | 118 | 118 | Outbound | 158 | 6.71 | 41008 | Offshore | 31.988 | -80.77 | 2022-03-06 04:45:41
EVER FORWARD | 477624800 | 13.1 | 4.92 | One-way Transit | 32.5 | 2 | 195 | 1096 | 157 | Post-Panamax | 74 | 116 | 118 | Outbound | 158 | 6.71 | 41008 | Offshore | 31.9872 | -80.7681 | 2022-03-06 04:46:11
EVER FORWARD | 477624800 | 13.3 | 4.92 | One-way Transit | 29.33 | 1 | 176 | 1096 | 157 | Post-Panamax | 74 | 117 | 118 | Outbound | 158 | 6.71 | 41008 | Offshore | 31.985 | -80.7631 | 2022-03-06 04:47:31
EVER FORWARD | 477624800 | 13.4 | 4.92 | One-way Transit | 29.33 | 1 | 176 | 1096 | 157 | Post-Panamax | 74 | 118 | 119 | Outbound | 158 | 6.71 | 41008 | Offshore | 31.9824 | -80.7573 | 2022-03-06 04:49:01
EVER FORWARD | 477624800 | 13.5 | 4.92 | One-way Transit | 29.33 | 1 | 176 | 1096 | 157 | Post-Panamax | 74 | 117 | 118 | Outbound | 158 | 6.71 | 41008 | Offshore | 31.9813 | -80.7547 | 2022-03-06 04:49:40
EVER FORWARD | 477624800 | 13.6 | 4.92 | One-way Transit | 29.33 | 1 | 176 | 1096 | 157 | Post-Panamax | 74 | 118 | 119 | Outbound | 158 | 6.71 | 41008 | Offshore | 31.9793 | -80.7501 | 2022-03-06 04:50:51
EVER FORWARD | 477624800 | 13.6 | 4.92 | One-way Transit | 32.5 | 2 | 195 | 1096 | 157 | Post-Panamax | 74 | 117 | 119 | Outbound | 158 | 6.71 | 41008 | Offshore | 31.9782 | -80.7475 | 2022-03-06 04:51:30
EVER FORWARD | 477624800 | 13.7 | 4.92 | One-way Transit | 29.33 | 1 | 176 | 1096 | 157 | Post-Panamax | 74 | 118 | 119 | Outbound | 158 | 6.71 | 41008 | Offshore | 31.9761 | -80.7429 | 2022-03-06 04:52:40
EVER FORWARD | 477624800 | 13.7 | 4.92 | One-way Transit | 26.17 | 0 | 157 | 1096 | 157 | Post-Panamax | 74 | 119 | 119 | Outbound | 158 | 6.71 | 41008 | Offshore | 31.9743 | -80.739 | 2022-03-06 04:53:40
POTOMAC EXPRESS | 366418000 | 14.2 | 7.83 | One-way Transit | 27.67 | 2 | 166 | 1004 | 131 | Post-Panamax | 70 | 300 | 298 | Inbound | 117 | 8.95 | 41008 | Offshore | 31.9741 | -80.7391 | 2022-03-06 13:14:00
POTOMAC EXPRESS | 366418000 | 14.3 | 7.83 | One-way Transit | 27.67 | 2 | 166 | 1004 | 131 | Post-Panamax | 70 | 299 | 297 | Inbound | 117 | 8.95 | 41008 | Offshore | 31.9759 | -80.743 | 2022-03-06 13:15:00
POTOMAC EXPRESS | 366418000 | 14.4 | 7.83 | One-way Transit | 24.83 | 1 | 149 | 1004 | 131 | Post-Panamax | 70 | 298 | 297 | Inbound | 117 | 8.95 | 41008 | Offshore | 31.9777 | -80.7471 | 2022-03-06 13:16:00
POTOMAC EXPRESS | 366418000 | 14.3 | 7.83 | One-way Transit | 21.83 | 0 | 131 | 1004 | 131 | Post-Panamax | 70 | 298 | 298 | Inbound | 117 | 8.95 | 41008 | Offshore | 31.9795 | -80.7511 | 2022-03-06 13:17:00
POTOMAC EXPRESS | 366418000 | 14.3 | 7.83 | One-way Transit | 21.83 | 0 | 131 | 1004 | 131 | Post-Panamax | 70 | 297 | 297 | Inbound | 117 | 8.95 | 41008 | Offshore | 31.9813 | -80.7552 | 2022-03-06 13:18:00
POTOMAC EXPRESS | 366418000 | 14.1 | 7.83 | One-way Transit | 24.83 | 1 | 149 | 1004 | 131 | Post-Panamax | 70 | 298 | 297 | Inbound | 117 | 8.95 | 41008 | Offshore | 31.9832 | -80.7593 | 2022-03-06 13:19:00
POTOMAC EXPRESS | 366418000 | 14.2 | 6.04 | One-way Transit | 24.83 | 1 | 149 | 1004 | 131 | Post-Panamax | 70 | 298 | 297 | Inbound | 118 | 8.95 | 41008 | Offshore | 31.985 | -80.7633 | 2022-03-06 13:20:00
POTOMAC EXPRESS | 366418000 | 14.1 | 6.04 | One-way Transit | 24.83 | 1 | 149 | 1004 | 131 | Post-Panamax | 70 | 298 | 297 | Inbound | 118 | 8.95 | 41008 | Offshore | 31.9868 | -80.7674 | 2022-03-06 13:21:00
POTOMAC EXPRESS | 366418000 | 14.1 | 6.04 | One-way Transit | 24.83 | 1 | 149 | 1004 | 131 | Post-Panamax | 70 | 298 | 297 | Inbound | 118 | 8.95 | 41008 | Offshore | 31.9878 | -80.7695 | 2022-03-06 13:21:31
POTOMAC EXPRESS | 366418000 | 14.2 | 6.04 | One-way Transit | 24.83 | 1 | 149 | 1004 | 131 | Post-Panamax | 70 | 298 | 297 | Inbound | 118 | 8.95 | 41008 | Offshore | 31.9898 | -80.7739 | 2022-03-06 13:22:36
POTOMAC EXPRESS | 366418000 | 14.2 | 6.04 | One-way Transit | 24.83 | 1 | 149 | 1004 | 131 | Post-Panamax | 70 | 298 | 297 | Inbound | 118 | 8.95 | 41008 | Offshore | 31.9916 | -80.7779 | 2022-03-06 13:23:36
POTOMAC EXPRESS | 366418000 | 14 | 6.04 | One-way Transit | 27.67 | 2 | 166 | 1004 | 131 | Post-Panamax | 70 | 321 | 323 | Inbound | 118 | 8.95 | 41008 | Nearshore | 31.9991 | -80.7888 | 2022-03-06 13:26:43
POTOMAC EXPRESS | 366418000 | 13.9 | 6.04 | One-way Transit | 24.83 | 1 | 149 | 1004 | 131 | Post-Panamax | 70 | 324 | 323 | Inbound | 118 | 8.95 | 41008 | Nearshore | 32.0022 | -80.7915 | 2022-03-06 13:27:43
POTOMAC EXPRESS | 366418000 | 13.8 | 6.04 | One-way Transit | 24.83 | 1 | 149 | 1004 | 131 | Post-Panamax | 70 | 324 | 323 | Inbound | 118 | 8.95 | 41008 | Nearshore | 32.0052 | -80.7941 | 2022-03-06 13:28:43
POTOMAC EXPRESS | 366418000 | 14.1 | 6.04 | One-way Transit | 24.83 | 1 | 149 | 1004 | 131 | Post-Panamax | 70 | 323 | 322 | Inbound | 118 | 8.95 | 41008 | Nearshore | 32.0089 | -80.7974 | 2022-03-06 13:29:55
POTOMAC EXPRESS | 366418000 | 14 | 6.04 | One-way Transit | 24.83 | 1 | 149 | 1004 | 131 | Post-Panamax | 70 | 323 | 322 | Inbound | 118 | 8.95 | 41008 | Nearshore | 32.0119 | -80.8001 | 2022-03-06 13:30:55
POTOMAC EXPRESS | 366418000 | 14.1 | 6.04 | One-way Transit | 24.83 | 1 | 149 | 1004 | 131 | Post-Panamax | 70 | 322 | 321 | Inbound | 118 | 8.95 | 41008 | Nearshore | 32.015 | -80.8028 | 2022-03-06 13:31:55
POTOMAC EXPRESS | 366418000 | 14 | 6.04 | One-way Transit | 30.5 | 3 | 183 | 1004 | 131 | Post-Panamax | 70 | 323 | 320 | Inbound | 118 | 8.95 | 41008 | Nearshore | 32.0181 | -80.8056 | 2022-03-06 13:32:55
POTOMAC EXPRESS | 366418000 | 14.2 | 6.04 | One-way Transit | 27.67 | 2 | 166 | 1004 | 131 | Post-Panamax | 70 | 322 | 320 | Inbound | 118 | 8.95 | 41008 | Nearshore | 32.0212 | -80.8085 | 2022-03-06 13:33:55
POTOMAC EXPRESS | 366418000 | 14.3 | 6.04 | One-way Transit | 24.83 | 1 | 149 | 1004 | 131 | Post-Panamax | 70 | 321 | 320 | Inbound | 118 | 8.95 | 41008 | Nearshore | 32.0242 | -80.8114 | 2022-03-06 13:34:55
POTOMAC EXPRESS | 366418000 | 14.4 | 6.04 | One-way Transit | 30.5 | 3 | 183 | 1004 | 131 | Post-Panamax | 70 | 322 | 319 | Inbound | 118 | 8.95 | 41008 | Nearshore | 32.0276 | -80.8145 | 2022-03-06 13:36:00
WAN HAI 529 | 477133700 | 15.3 | 6.71 | One-way Transit | 20.33 | 1 | 122 | 964 | 105 | Panamax | 70 | 142 | 143 | Outbound | 132 | 8.95 | 41008 | Nearshore | 32.0259 | -80.813 | 2022-03-06 15:15:41
WAN HAI 529 | 477133700 | 15.4 | 6.71 | One-way Transit | 20.33 | 1 | 122 | 964 | 105 | Panamax | 70 | 143 | 144 | Outbound | 132 | 8.95 | 41008 | Nearshore | 32.0221 | -80.8096 | 2022-03-06 15:16:47
WAN HAI 529 | 477133700 | 15.5 | 6.71 | One-way Transit | 20.33 | 1 | 122 | 964 | 105 | Panamax | 70 | 143 | 144 | Outbound | 132 | 8.95 | 41008 | Nearshore | 32.018 | -80.8059 | 2022-03-06 15:17:58
WAN HAI 529 | 477133700 | 15.6 | 6.71 | One-way Transit | 20.33 | 1 | 122 | 964 | 105 | Panamax | 70 | 143 | 144 | Outbound | 132 | 8.95 | 41008 | Nearshore | 32.0146 | -80.8029 | 2022-03-06 15:18:58
WAN HAI 529 | 477133700 | 15.5 | 6.93 | One-way Transit | 17.5 | 0 | 105 | 964 | 105 | Panamax | 70 | 142 | 142 | Outbound | 148 | 8.95 | 41008 | Nearshore | 32.0091 | -80.798 | 2022-03-06 15:20:34
WAN HAI 529 | 477133700 | 15.6 | 6.93 | One-way Transit | 20.33 | 1 | 122 | 964 | 105 | Panamax | 70 | 141 | 142 | Outbound | 148 | 8.95 | 41008 | Nearshore | 32.0053 | -80.7944 | 2022-03-06 15:21:41
WAN HAI 529 | 477133700 | 15.6 | 6.93 | One-way Transit | 20.33 | 1 | 122 | 964 | 105 | Panamax | 70 | 141 | 142 | Outbound | 148 | 8.95 | 41008 | Nearshore | 32.0019 | -80.7913 | 2022-03-06 15:22:41
WAN HAI 529 | 477133700 | 15.5 | 6.93 | One-way Transit | 20.33 | 1 | 122 | 964 | 105 | Panamax | 70 | 120 | 119 | Outbound | 148 | 8.95 | 41008 | Offshore | 31.9904 | -80.7755 | 2022-03-06 15:26:52
WAN HAI 529 | 477133700 | 15.7 | 6.93 | One-way Transit | 23.17 | 2 | 139 | 964 | 105 | Panamax | 70 | 120 | 118 | Outbound | 148 | 8.95 | 41008 | Offshore | 31.989 | -80.7724 | 2022-03-06 15:27:35
ADRIAN MAERSK | 220245000 | 14.1 | 5.37 | One-way Transit | 30.17 | 2 | 181 | 1155 | 141 | Post-Panamax | 71 | 141 | 143 | Outbound | 139 | 6.71 | 41008 | Nearshore | 32.0252 | -80.8127 | 2022-03-06 21:55:53
ADRIAN MAERSK | 220245000 | 14.1 | 5.37 | One-way Transit | 23.5 | 0 | 141 | 1155 | 141 | Post-Panamax | 71 | 142 | 142 | Outbound | 139 | 6.71 | 41008 | Nearshore | 32.0234 | -80.8111 | 2022-03-06 21:56:29
ADRIAN MAERSK | 220245000 | 14.1 | 5.37 | One-way Transit | 23.5 | 0 | 141 | 1155 | 141 | Post-Panamax | 71 | 142 | 142 | Outbound | 139 | 6.71 | 41008 | Nearshore | 32.0196 | -80.8076 | 2022-03-06 21:57:41
ADRIAN MAERSK | 220245000 | 14.1 | 5.37 | One-way Transit | 23.5 | 0 | 141 | 1155 | 141 | Post-Panamax | 71 | 142 | 142 | Outbound | 139 | 6.71 | 41008 | Nearshore | 32.0163 | -80.8046 | 2022-03-06 21:58:47
ADRIAN MAERSK | 220245000 | 14.1 | 5.37 | One-way Transit | 26.83 | 1 | 161 | 1155 | 141 | Post-Panamax | 71 | 143 | 142 | Outbound | 139 | 6.71 | 41008 | Nearshore | 32.0129 | -80.8015 | 2022-03-06 21:59:53
ADRIAN MAERSK | 220245000 | 14.1 | 5.37 | One-way Transit | 26.83 | 1 | 161 | 1155 | 141 | Post-Panamax | 71 | 143 | 142 | Outbound | 139 | 6.71 | 41008 | Nearshore | 32.011 | -80.7998 | 2022-03-06 22:00:29
ADRIAN MAERSK | 220245000 | 13.8 | 5.37 | One-way Transit | 26.83 | 1 | 161 | 1155 | 141 | Post-Panamax | 71 | 143 | 142 | Outbound | 139 | 6.71 | 41008 | Nearshore | 32.0001 | -80.7901 | 2022-03-06 22:03:59
ADRIAN MAERSK | 220245000 | 13.7 | 5.37 | One-way Transit | 26.83 | 1 | 161 | 1155 | 141 | Post-Panamax | 71 | 119 | 118 | Outbound | 139 | 6.71 | 41008 | Offshore | 31.9749 | -80.7412 | 2022-03-06 22:16:39
WAN HAI 529 | 477133700 | 16.1 | 11.86 | One-way Transit | 20.33 | 1 | 122 | 964 | 105 | Panamax | 70 | 300 | 299 | Inbound | 44 | 17.9 | 41008 | Offshore | 31.9744 | -80.74 | 2022-03-05 02:41:50
WAN HAI 529 | 477133700 | 16.4 | 11.86 | One-way Transit | 17.5 | 0 | 105 | 964 | 105 | Panamax | 70 | 297 | 297 | Inbound | 44 | 17.9 | 41008 | Offshore | 31.9764 | -80.7446 | 2022-03-05 02:42:50
WAN HAI 529 | 477133700 | 16.4 | 11.86 | One-way Transit | 20.33 | 1 | 122 | 964 | 105 | Panamax | 70 | 298 | 297 | Inbound | 44 | 17.9 | 41008 | Offshore | 31.9786 | -80.7494 | 2022-03-05 02:43:50
WAN HAI 529 | 477133700 | 16.3 | 11.86 | One-way Transit | 17.5 | 0 | 105 | 964 | 105 | Panamax | 70 | 297 | 297 | Inbound | 44 | 17.9 | 41008 | Offshore | 31.9806 | -80.7541 | 2022-03-05 02:44:50
WAN HAI 529 | 477133700 | 16.2 | 11.86 | One-way Transit | 25.83 | 3 | 155 | 964 | 105 | Panamax | 70 | 295 | 298 | Inbound | 44 | 17.9 | 41008 | Offshore | 31.9828 | -80.7591 | 2022-03-05 02:45:55
WAN HAI 529 | 477133700 | 16.2 | 11.86 | One-way Transit | 20.33 | 1 | 122 | 964 | 105 | Panamax | 70 | 297 | 298 | Inbound | 44 | 17.9 | 41008 | Offshore | 31.9849 | -80.7638 | 2022-03-05 02:46:55
WAN HAI 529 | 477133700 | 16.2 | 11.86 | One-way Transit | 17.5 | 0 | 105 | 964 | 105 | Panamax | 70 | 298 | 298 | Inbound | 44 | 17.9 | 41008 | Offshore | 31.987 | -80.7684 | 2022-03-05 02:47:55
WAN HAI 529 | 477133700 | 16.2 | 11.86 | One-way Transit | 17.5 | 0 | 105 | 964 | 105 | Panamax | 70 | 299 | 299 | Inbound | 44 | 17.9 | 41008 | Offshore | 31.9894 | -80.7736 | 2022-03-05 02:49:01
WAN HAI 529 | 477133700 | 16.2 | 11.86 | One-way Transit | 17.5 | 0 | 105 | 964 | 105 | Panamax | 70 | 299 | 299 | Inbound | 44 | 17.9 | 41008 | Offshore | 31.9905 | -80.7758 | 2022-03-05 02:49:31
WAN HAI 529 | 477133700 | 15.8 | 11.86 | One-way Transit | 25.83 | 3 | 155 | 964 | 105 | Panamax | 70 | 319 | 322 | Inbound | 44 | 17.9 | 41008 | Nearshore | 31.9987 | -80.7888 | 2022-03-05 02:52:37
WAN HAI 529 | 477133700 | 15.7 | 11.86 | One-way Transit | 17.5 | 0 | 105 | 964 | 105 | Panamax | 70 | 324 | 324 | Inbound | 44 | 17.9 | 41008 | Nearshore | 32.0022 | -80.7919 | 2022-03-05 02:53:37
WAN HAI 529 | 477133700 | 15.7 | 11.86 | One-way Transit | 23.17 | 2 | 139 | 964 | 105 | Panamax | 70 | 325 | 323 | Inbound | 44 | 17.9 | 41008 | Nearshore | 32.006 | -80.7952 | 2022-03-05 02:54:43
WAN HAI 529 | 477133700 | 15.7 | 11.86 | One-way Transit | 17.5 | 0 | 105 | 964 | 105 | Panamax | 70 | 322 | 322 | Inbound | 44 | 17.9 | 41008 | Nearshore | 32.0096 | -80.7983 | 2022-03-05 02:55:43
WAN HAI 529 | 477133700 | 15.8 | 11.86 | One-way Transit | 17.5 | 0 | 105 | 964 | 105 | Panamax | 70 | 321 | 321 | Inbound | 44 | 17.9 | 41008 | Nearshore | 32.013 | -80.8016 | 2022-03-05 02:56:43
WAN HAI 529 | 477133700 | 16 | 11.86 | One-way Transit | 20.33 | 1 | 122 | 964 | 105 | Panamax | 70 | 321 | 322 | Inbound | 44 | 17.9 | 41008 | Nearshore | 32.0164 | -80.8048 | 2022-03-05 02:57:43
WAN HAI 529 | 477133700 | 16 | 11.86 | One-way Transit | 20.33 | 1 | 122 | 964 | 105 | Panamax | 70 | 321 | 322 | Inbound | 44 | 17.9 | 41008 | Nearshore | 32.02 | -80.808 | 2022-03-05 02:58:43
WAN HAI 529 | 477133700 | 16.1 | 11.86 | One-way Transit | 17.5 | 0 | 105 | 964 | 105 | Panamax | 70 | 322 | 322 | Inbound | 44 | 17.9 | 41008 | Nearshore | 32.0234 | -80.8112 | 2022-03-05 02:59:43
WAN HAI 529 | 477133700 | 16.2 | 11.86 | One-way Transit | 23.17 | 2 | 139 | 964 | 105 | Panamax | 70 | 323 | 321 | Inbound | 44 | 17.9 | 41008 | Nearshore | 32.027 | -80.8145 | 2022-03-05 03:00:43
APL FLORIDA | 248699000 | 14 | 10.74 | One-way Transit | 21.83 | 0 | 131 | 961 | 131 | Panamax | 79 | 141 | 141 | Outbound | 43 | 13.42 | 41008 | Nearshore | 32.0269 | -80.814 | 2022-03-05 04:50:59
APL FLORIDA | 248699000 | 14.1 | 10.74 | One-way Transit | 24.67 | 1 | 148 | 961 | 131 | Panamax | 79 | 142 | 141 | Outbound | 43 | 13.42 | 41008 | Nearshore | 32.0237 | -80.8112 | 2022-03-05 04:51:59
APL FLORIDA | 248699000 | 14.1 | 10.74 | One-way Transit | 24.67 | 1 | 148 | 961 | 131 | Panamax | 79 | 142 | 141 | Outbound | 43 | 13.42 | 41008 | Nearshore | 32.0207 | -80.8084 | 2022-03-05 04:52:59
APL FLORIDA | 248699000 | 14.2 | 10.74 | One-way Transit | 24.67 | 1 | 148 | 961 | 131 | Panamax | 79 | 142 | 141 | Outbound | 43 | 13.42 | 41008 | Nearshore | 32.019 | -80.807 | 2022-03-05 04:53:29
APL FLORIDA | 248699000 | 14.2 | 10.74 | One-way Transit | 24.67 | 1 | 148 | 961 | 131 | Panamax | 79 | 142 | 141 | Outbound | 43 | 13.42 | 41008 | Nearshore | 32.0156 | -80.8039 | 2022-03-05 04:54:36
APL FLORIDA | 248699000 | 14.3 | 10.74 | One-way Transit | 27.33 | 2 | 164 | 961 | 131 | Panamax | 79 | 143 | 141 | Outbound | 43 | 13.42 | 41008 | Nearshore | 32.0114 | -80.8002 | 2022-03-05 04:55:54
APL FLORIDA | 248699000 | 14.2 | 10.74 | One-way Transit | 24.67 | 1 | 148 | 961 | 131 | Panamax | 79 | 142 | 141 | Outbound | 43 | 13.42 | 41008 | Nearshore | 32.0054 | -80.7947 | 2022-03-05 04:57:48
APL FLORIDA | 248699000 | 14.2 | 10.74 | One-way Transit | 24.67 | 1 | 148 | 961 | 131 | Panamax | 79 | 142 | 141 | Outbound | 43 | 13.42 | 41008 | Nearshore | 32.0036 | -80.7931 | 2022-03-05 04:58:23
APL FLORIDA | 248699000 | 14.2 | 10.74 | One-way Transit | 27.33 | 2 | 164 | 961 | 131 | Panamax | 79 | 142 | 140 | Outbound | 43 | 13.42 | 41008 | Nearshore | 31.9989 | -80.7888 | 2022-03-05 04:59:53
APL FLORIDA | 248699000 | 13.5 | 10.74 | One-way Transit | 24.67 | 1 | 148 | 961 | 131 | Panamax | 79 | 118 | 117 | Outbound | 43 | 13.42 | 41008 | Offshore | 31.9902 | -80.7751 | 2022-03-05 05:03:42
APL FLORIDA | 248699000 | 13.3 | 10.74 | One-way Transit | 24.67 | 1 | 148 | 961 | 131 | Panamax | 79 | 118 | 117 | Outbound | 43 | 13.42 | 41008 | Offshore | 31.9885 | -80.7713 | 2022-03-05 05:04:42
APL FLORIDA | 248699000 | 13.1 | 10.74 | One-way Transit | 24.67 | 1 | 148 | 961 | 131 | Panamax | 79 | 118 | 117 | Outbound | 43 | 13.42 | 41008 | Offshore | 31.9867 | -80.7674 | 2022-03-05 05:05:42
APL FLORIDA | 248699000 | 13 | 10.74 | One-way Transit | 24.67 | 1 | 148 | 961 | 131 | Panamax | 79 | 118 | 117 | Outbound | 43 | 13.42 | 41008 | Offshore | 31.9849 | -80.7635 | 2022-03-05 05:06:44
APL FLORIDA | 248699000 | 12.6 | 10.74 | One-way Transit | 24.67 | 1 | 148 | 961 | 131 | Panamax | 79 | 118 | 117 | Outbound | 43 | 13.42 | 41008 | Offshore | 31.9832 | -80.7599 | 2022-03-05 05:07:44
APL FLORIDA | 248699000 | 12.3 | 10.74 | One-way Transit | 27.33 | 2 | 164 | 961 | 131 | Panamax | 79 | 118 | 116 | Outbound | 43 | 13.42 | 41008 | Offshore | 31.9816 | -80.7565 | 2022-03-05 05:08:44
APL FLORIDA | 248699000 | 11.7 | 10.74 | One-way Transit | 24.67 | 1 | 148 | 961 | 131 | Panamax | 79 | 117 | 116 | Outbound | 43 | 13.42 | 41008 | Offshore | 31.9798 | -80.7524 | 2022-03-05 05:09:54
APL FLORIDA | 248699000 | 11.4 | 10.74 | One-way Transit | 24.67 | 1 | 148 | 961 | 131 | Panamax | 79 | 117 | 116 | Outbound | 43 | 13.42 | 41008 | Offshore | 31.9783 | -80.7491 | 2022-03-05 05:10:54
APL FLORIDA | 248699000 | 11.2 | 10.74 | One-way Transit | 27.33 | 2 | 164 | 961 | 131 | Panamax | 79 | 118 | 116 | Outbound | 43 | 13.42 | 41008 | Offshore | 31.9774 | -80.747 | 2022-03-05 05:11:33
APL FLORIDA | 248699000 | 10.9 | 10.74 | One-way Transit | 27.33 | 2 | 164 | 961 | 131 | Panamax | 79 | 118 | 116 | Outbound | 43 | 13.42 | 41008 | Offshore | 31.9753 | -80.7427 | 2022-03-05 05:12:54
APL FLORIDA | 248699000 | 10.7 | 10.74 | One-way Transit | 27.33 | 2 | 164 | 961 | 131 | Panamax | 79 | 118 | 116 | Outbound | 43 | 13.42 | 41008 | Offshore | 31.9739 | -80.7396 | 2022-03-05 05:13:54
APL FLORIDA | 248699000 | 10.5 | 10.74 | One-way Transit | 27.33 | 2 | 164 | 961 | 131 | Panamax | 79 | 118 | 116 | Outbound | 43 | 13.42 | 41008 | Offshore | 31.9725 | -80.7366 | 2022-03-05 05:14:54
TUGELA | 248264000 | 15.9 | 12.53 | One-way Transit | 19.67 | 1 | 118 | 751 | 105 | Panamax | 70 | 138 | 137 | Outbound | 44 | 15.66 | 41008 | Nearshore | 32.0266 | -80.8143 | 2022-03-05 06:47:53
TUGELA | 248264000 | 15.9 | 12.53 | One-way Transit | 21.83 | 2 | 131 | 751 | 105 | Panamax | 70 | 140 | 138 | Outbound | 44 | 15.66 | 41008 | Nearshore | 32.0232 | -80.8109 | 2022-03-05 06:48:53
TUGELA | 248264000 | 15.9 | 12.53 | One-way Transit | 19.67 | 1 | 118 | 751 | 105 | Panamax | 70 | 142 | 141 | Outbound | 44 | 15.66 | 41008 | Nearshore | 32.0198 | -80.8077 | 2022-03-05 06:49:53
TUGELA | 248264000 | 15.9 | 12.53 | One-way Transit | 21.83 | 2 | 131 | 751 | 105 | Panamax | 70 | 143 | 141 | Outbound | 44 | 15.66 | 41008 | Nearshore | 32.0163 | -80.8044 | 2022-03-05 06:50:53
TUGELA | 248264000 | 15.8 | 12.53 | One-way Transit | 21.83 | 2 | 131 | 751 | 105 | Panamax | 70 | 142 | 140 | Outbound | 44 | 15.66 | 41008 | Nearshore | 32.0127 | -80.8012 | 2022-03-05 06:51:53
TUGELA | 248264000 | 15.8 | 12.53 | One-way Transit | 21.83 | 2 | 131 | 751 | 105 | Panamax | 70 | 143 | 141 | Outbound | 44 | 15.66 | 41008 | Nearshore | 32.0092 | -80.7981 | 2022-03-05 06:52:53
TUGELA | 248264000 | 15.6 | 12.53 | One-way Transit | 21.83 | 2 | 131 | 751 | 105 | Panamax | 70 | 143 | 141 | Outbound | 44 | 15.66 | 41008 | Nearshore | 32.0058 | -80.795 | 2022-03-05 06:53:53
TUGELA | 248264000 | 15.4 | 12.53 | One-way Transit | 21.83 | 2 | 131 | 751 | 105 | Panamax | 70 | 143 | 141 | Outbound | 44 | 15.66 | 41008 | Nearshore | 32.0023 | -80.7919 | 2022-03-05 06:54:53
TUGELA | 248264000 | 15.3 | 12.53 | One-way Transit | 21.83 | 2 | 131 | 751 | 105 | Panamax | 70 | 142 | 140 | Outbound | 44 | 15.66 | 41008 | Nearshore | 31.9989 | -80.7888 | 2022-03-05 06:55:53
TUGELA | 248264000 | 13.8 | 12.53 | One-way Transit | 21.83 | 2 | 131 | 751 | 105 | Panamax | 70 | 118 | 116 | Outbound | 44 | 15.66 | 41008 | Offshore | 31.9915 | -80.7777 | 2022-03-05 06:58:53
TUGELA | 248264000 | 13.7 | 12.53 | One-way Transit | 21.83 | 2 | 131 | 751 | 105 | Panamax | 70 | 117 | 115 | Outbound | 44 | 15.66 | 41008 | Offshore | 31.9895 | -80.7733 | 2022-03-05 06:59:58
TUGELA | 248264000 | 13.6 | 12.53 | One-way Transit | 19.67 | 1 | 118 | 751 | 105 | Panamax | 70 | 119 | 118 | Outbound | 44 | 15.66 | 41008 | Offshore | 31.9877 | -80.7694 | 2022-03-05 07:00:58
TUGELA | 248264000 | 13.5 | 12.53 | One-way Transit | 21.83 | 2 | 131 | 751 | 105 | Panamax | 70 | 119 | 117 | Outbound | 44 | 15.66 | 41008 | Offshore | 31.9858 | -80.7655 | 2022-03-05 07:01:59
TUGELA | 248264000 | 13.4 | 12.53 | One-way Transit | 21.83 | 2 | 131 | 751 | 105 | Panamax | 70 | 118 | 116 | Outbound | 44 | 15.66 | 41008 | Offshore | 31.9847 | -80.7632 | 2022-03-05 07:02:33
TUGELA | 248264000 | 13.3 | 12.53 | One-way Transit | 21.83 | 2 | 131 | 751 | 105 | Panamax | 70 | 119 | 117 | Outbound | 44 | 15.66 | 41008 | Offshore | 31.9827 | -80.7587 | 2022-03-05 07:03:44
TUGELA | 248264000 | 13.3 | 12.53 | One-way Transit | 21.83 | 2 | 131 | 751 | 105 | Panamax | 70 | 118 | 116 | Outbound | 44 | 15.66 | 41008 | Offshore | 31.9812 | -80.7555 | 2022-03-05 07:04:33
TUGELA | 248264000 | 13.2 | 12.53 | One-way Transit | 21.83 | 2 | 131 | 751 | 105 | Panamax | 70 | 117 | 115 | Outbound | 44 | 15.66 | 41008 | Offshore | 31.98 | -80.753 | 2022-03-05 07:05:13
TUGELA | 248264000 | 12.3 | 12.53 | One-way Transit | 26.17 | 4 | 157 | 751 | 105 | Panamax | 70 | 117 | 113 | Outbound | 44 | 15.66 | 41008 | Offshore | 31.9727 | -80.7367 | 2022-03-05 07:09:32
MAERSK DETROIT | 338474000 | 12.5 | 6.93 | One-way Transit | 30.33 | 3 | 182 | 981 | 131 | Post-Panamax | 70 | 296 | 299 | Inbound | 51 | 8.95 | 41008 | Offshore | 31.9891 | -80.7727 | 2022-03-05 21:22:17
MAERSK DETROIT | 338474000 | 11.5 | 6.93 | One-way Transit | 30.33 | 3 | 182 | 981 | 131 | Post-Panamax | 70 | 320 | 323 | Inbound | 51 | 8.95 | 41008 | Nearshore | 32.0125 | -80.8009 | 2022-03-05 21:32:18
MAERSK DETROIT | 338474000 | 11.6 | 6.93 | One-way Transit | 36 | 5 | 216 | 981 | 131 | Post-Panamax | 70 | 317 | 322 | Inbound | 51 | 8.95 | 41008 | Nearshore | 32.0152 | -80.8032 | 2022-03-05 21:33:18
MAERSK DETROIT | 338474000 | 11.7 | 6.93 | One-way Transit | 41.67 | 7 | 250 | 981 | 131 | Post-Panamax | 70 | 315 | 322 | Inbound | 51 | 8.95 | 41008 | Nearshore | 32.0192 | -80.8069 | 2022-03-05 21:34:48
MAERSK DETROIT | 338474000 | 11.7 | 6.93 | One-way Transit | 41.67 | 7 | 250 | 981 | 131 | Post-Panamax | 70 | 314 | 321 | Inbound | 51 | 8.95 | 41008 | Nearshore | 32.0219 | -80.8093 | 2022-03-05 21:35:48
MAERSK DETROIT | 338474000 | 11.7 | 6.93 | One-way Transit | 38.83 | 6 | 233 | 981 | 131 | Post-Panamax | 70 | 315 | 321 | Inbound | 51 | 8.95 | 41008 | Nearshore | 32.0245 | -80.8119 | 2022-03-05 21:36:48
MAERSK DETROIT | 338474000 | 11.8 | 6.93 | One-way Transit | 41.67 | 7 | 250 | 981 | 131 | Post-Panamax | 70 | 314 | 321 | Inbound | 51 | 8.95 | 41008 | Nearshore | 32.0258 | -80.8131 | 2022-03-05 21:37:18
EVER FORWARD | 477624800 | 14 | 10.07 | One-way Transit | 26.17 | 0 | 157 | 1096 | 157 | Post-Panamax | 74 | 298 | 298 | Inbound | 192 | 11.18 | 41008 | Offshore | 31.9738 | -80.7389 | 2022-03-04 00:15:54
EVER FORWARD | 477624800 | 14.1 | 10.07 | One-way Transit | 26.17 | 0 | 157 | 1096 | 157 | Post-Panamax | 74 | 299 | 299 | Inbound | 192 | 11.18 | 41008 | Offshore | 31.9757 | -80.743 | 2022-03-04 00:16:54
EVER FORWARD | 477624800 | 14.2 | 10.07 | One-way Transit | 26.17 | 0 | 157 | 1096 | 157 | Post-Panamax | 74 | 299 | 299 | Inbound | 192 | 11.18 | 41008 | Offshore | 31.9776 | -80.7469 | 2022-03-04 00:17:54
EVER FORWARD | 477624800 | 14.2 | 10.07 | One-way Transit | 26.17 | 0 | 157 | 1096 | 157 | Post-Panamax | 74 | 298 | 298 | Inbound | 192 | 11.18 | 41008 | Offshore | 31.9795 | -80.751 | 2022-03-04 00:18:54
EVER FORWARD | 477624800 | 13.8 | 10.07 | One-way Transit | 29.33 | 1 | 176 | 1096 | 157 | Post-Panamax | 74 | 321 | 322 | Inbound | 192 | 11.18 | 41008 | Nearshore | 31.9994 | -80.7889 | 2022-03-04 00:28:42
EVER FORWARD | 477624800 | 13.7 | 10.07 | One-way Transit | 26.17 | 0 | 157 | 1096 | 157 | Post-Panamax | 74 | 322 | 322 | Inbound | 192 | 11.18 | 41008 | Nearshore | 32.0027 | -80.792 | 2022-03-04 00:29:49
EVER FORWARD | 477624800 | 13.8 | 10.07 | One-way Transit | 26.17 | 0 | 157 | 1096 | 157 | Post-Panamax | 74 | 322 | 322 | Inbound | 192 | 11.18 | 41008 | Nearshore | 32.0059 | -80.795 | 2022-03-04 00:30:55
ADRIAN MAERSK | 220245000 | 15.6 | 10.07 | One-way Transit | 26.83 | 1 | 161 | 1155 | 141 | Post-Panamax | 71 | 298 | 297 | Inbound | 192 | 11.18 | 41008 | Offshore | 31.9735 | -80.7382 | 2022-03-04 00:31:34
ADRIAN MAERSK | 220245000 | 15.7 | 10.07 | One-way Transit | 26.83 | 1 | 161 | 1155 | 141 | Post-Panamax | 71 | 298 | 297 | Inbound | 192 | 11.18 | 41008 | Offshore | 31.9756 | -80.7428 | 2022-03-04 00:32:34
ADRIAN MAERSK | 220245000 | 15.7 | 10.07 | One-way Transit | 26.83 | 1 | 161 | 1155 | 141 | Post-Panamax | 71 | 298 | 297 | Inbound | 192 | 11.18 | 41008 | Offshore | 31.9776 | -80.7473 | 2022-03-04 00:33:34
ADRIAN MAERSK | 220245000 | 15.7 | 10.07 | One-way Transit | 26.83 | 1 | 161 | 1155 | 141 | Post-Panamax | 71 | 298 | 297 | Inbound | 192 | 11.18 | 41008 | Offshore | 31.9797 | -80.7519 | 2022-03-04 00:34:34
ADRIAN MAERSK | 220245000 | 15.6 | 10.07 | One-way Transit | 26.83 | 1 | 161 | 1155 | 141 | Post-Panamax | 71 | 298 | 297 | Inbound | 192 | 11.18 | 41008 | Offshore | 31.9817 | -80.7564 | 2022-03-04 00:35:34
ADRIAN MAERSK | 220245000 | 15.6 | 10.07 | One-way Transit | 26.83 | 1 | 161 | 1155 | 141 | Post-Panamax | 71 | 298 | 297 | Inbound | 192 | 11.18 | 41008 | Offshore | 31.9837 | -80.7609 | 2022-03-04 00:36:34
ADRIAN MAERSK | 220245000 | 15.5 | 10.07 | One-way Transit | 26.83 | 1 | 161 | 1155 | 141 | Post-Panamax | 71 | 298 | 297 | Inbound | 192 | 11.18 | 41008 | Offshore | 31.9858 | -80.7653 | 2022-03-04 00:37:34
EVER FORWARD | 477624800 | 14.8 | 10.07 | One-way Transit | 29.33 | 1 | 176 | 1096 | 157 | Post-Panamax | 74 | 320 | 319 | Inbound | 192 | 11.18 | 41008 | Nearshore | 32.0281 | -80.8153 | 2022-03-04 00:38:00
ADRIAN MAERSK | 220245000 | 15.5 | 10.07 | One-way Transit | 26.83 | 1 | 161 | 1155 | 141 | Post-Panamax | 71 | 298 | 297 | Inbound | 192 | 11.18 | 41008 | Offshore | 31.9878 | -80.7698 | 2022-03-04 00:38:34
ADRIAN MAERSK | 220245000 | 15.5 | 10.07 | One-way Transit | 26.83 | 1 | 161 | 1155 | 141 | Post-Panamax | 71 | 300 | 299 | Inbound | 192 | 11.18 | 41008 | Offshore | 31.9898 | -80.7743 | 2022-03-04 00:39:34
ADRIAN MAERSK | 220245000 | 15.4 | 10.07 | One-way Transit | 26.83 | 1 | 161 | 1155 | 141 | Post-Panamax | 71 | 321 | 322 | Inbound | 192 | 11.18 | 41008 | Nearshore | 32.0009 | -80.7903 | 2022-03-04 00:43:40
ADRIAN MAERSK | 220245000 | 15.3 | 10.07 | One-way Transit | 23.5 | 0 | 141 | 1155 | 141 | Post-Panamax | 71 | 321 | 321 | Inbound | 192 | 11.18 | 41008 | Nearshore | 32.0042 | -80.7934 | 2022-03-04 00:44:40
ADRIAN MAERSK | 220245000 | 15.1 | 10.07 | One-way Transit | 26.83 | 1 | 161 | 1155 | 141 | Post-Panamax | 71 | 322 | 321 | Inbound | 192 | 11.18 | 41008 | Nearshore | 32.0075 | -80.7964 | 2022-03-04 00:45:40
ADRIAN MAERSK | 220245000 | 15.1 | 10.07 | One-way Transit | 26.83 | 1 | 161 | 1155 | 141 | Post-Panamax | 71 | 323 | 322 | Inbound | 192 | 11.18 | 41008 | Nearshore | 32.0109 | -80.7994 | 2022-03-04 00:46:40
ADRIAN MAERSK | 220245000 | 15.2 | 10.07 | One-way Transit | 26.83 | 1 | 161 | 1155 | 141 | Post-Panamax | 71 | 322 | 321 | Inbound | 192 | 11.18 | 41008 | Nearshore | 32.0142 | -80.8025 | 2022-03-04 00:47:40
ADRIAN MAERSK | 220245000 | 15.4 | 10.07 | One-way Transit | 26.83 | 1 | 161 | 1155 | 141 | Post-Panamax | 71 | 322 | 321 | Inbound | 192 | 11.18 | 41008 | Nearshore | 32.0177 | -80.8056 | 2022-03-04 00:48:40
ADRIAN MAERSK | 220245000 | 15.5 | 10.07 | One-way Transit | 26.83 | 1 | 161 | 1155 | 141 | Post-Panamax | 71 | 322 | 321 | Inbound | 192 | 11.18 | 41008 | Nearshore | 32.0211 | -80.8087 | 2022-03-04 00:49:40
ADRIAN MAERSK | 220245000 | 15.7 | 10.07 | One-way Transit | 26.83 | 1 | 161 | 1155 | 141 | Post-Panamax | 71 | 322 | 321 | Inbound | 192 | 11.18 | 41008 | Nearshore | 32.0246 | -80.8119 | 2022-03-04 00:50:40
MAERSK SANTANA | 563000900 | 13.5 | 9.17 | One-way Transit | 29.83 | 2 | 179 | 1099 | 141 | Post-Panamax | 74 | 142 | 144 | Outbound | 202 | 11.18 | 41008 | Nearshore | 32.0261 | -80.8136 | 2022-03-04 01:45:40
MAERSK SANTANA | 563000900 | 13.6 | 9.17 | One-way Transit | 29.83 | 2 | 179 | 1099 | 141 | Post-Panamax | 74 | 142 | 144 | Outbound | 202 | 11.18 | 41008 | Nearshore | 32.0226 | -80.8104 | 2022-03-04 01:46:50
MAERSK SANTANA | 563000900 | 13.7 | 9.17 | One-way Transit | 33 | 3 | 198 | 1099 | 141 | Post-Panamax | 74 | 141 | 144 | Outbound | 202 | 11.18 | 41008 | Nearshore | 32.0191 | -80.8072 | 2022-03-04 01:47:59
MAERSK SANTANA | 563000900 | 14 | 9.17 | One-way Transit | 33 | 3 | 198 | 1099 | 141 | Post-Panamax | 74 | 141 | 144 | Outbound | 202 | 11.18 | 41008 | Nearshore | 32.0161 | -80.8043 | 2022-03-04 01:49:00
MAERSK SANTANA | 563000900 | 14 | 9.17 | One-way Transit | 29.83 | 2 | 179 | 1099 | 141 | Post-Panamax | 74 | 142 | 144 | Outbound | 202 | 11.18 | 41008 | Nearshore | 32.0141 | -80.8025 | 2022-03-04 01:49:40
MAERSK SANTANA | 563000900 | 14.1 | 9.17 | One-way Transit | 29.83 | 2 | 179 | 1099 | 141 | Post-Panamax | 74 | 142 | 144 | Outbound | 202 | 11.18 | 41008 | Nearshore | 32.011 | -80.7996 | 2022-03-04 01:50:40
MAERSK SANTANA | 563000900 | 14.1 | 9.17 | One-way Transit | 29.83 | 2 | 179 | 1099 | 141 | Post-Panamax | 74 | 142 | 144 | Outbound | 202 | 11.18 | 41008 | Nearshore | 32.0076 | -80.7965 | 2022-03-04 01:51:45
MAERSK SANTANA | 563000900 | 14.1 | 9.17 | One-way Transit | 29.83 | 2 | 179 | 1099 | 141 | Post-Panamax | 74 | 142 | 144 | Outbound | 202 | 11.18 | 41008 | Nearshore | 32.0055 | -80.7945 | 2022-03-04 01:52:28
MAERSK SANTANA | 563000900 | 14.1 | 9.17 | One-way Transit | 29.83 | 2 | 179 | 1099 | 141 | Post-Panamax | 74 | 142 | 144 | Outbound | 202 | 11.18 | 41008 | Nearshore | 32.0017 | -80.7911 | 2022-03-04 01:53:39
MAERSK SANTANA | 563000900 | 14.1 | 9.17 | One-way Transit | 26.67 | 1 | 160 | 1099 | 141 | Post-Panamax | 74 | 142 | 141 | Outbound | 202 | 11.18 | 41008 | Nearshore | 31.9987 | -80.7883 | 2022-03-04 01:54:39
MAERSK SANTANA | 563000900 | 14.2 | 9.17 | One-way Transit | 29.83 | 2 | 179 | 1099 | 141 | Post-Panamax | 74 | 119 | 121 | Outbound | 202 | 11.18 | 41008 | Offshore | 31.9911 | -80.7765 | 2022-03-04 01:57:51
MAERSK SANTANA | 563000900 | 13.7 | 9.17 | One-way Transit | 33 | 3 | 198 | 1099 | 141 | Post-Panamax | 74 | 118 | 121 | Outbound | 202 | 11.18 | 41008 | Offshore | 31.9892 | -80.7725 | 2022-03-04 01:58:51
MAERSK SANTANA | 563000900 | 13.1 | 9.17 | One-way Transit | 33 | 3 | 198 | 1099 | 141 | Post-Panamax | 74 | 118 | 121 | Outbound | 202 | 11.18 | 41008 | Offshore | 31.9875 | -80.7687 | 2022-03-04 01:59:51
MAERSK SANTANA | 563000900 | 12.5 | 9.17 | One-way Transit | 33 | 3 | 198 | 1099 | 141 | Post-Panamax | 74 | 119 | 122 | Outbound | 202 | 11.18 | 41008 | Offshore | 31.9859 | -80.7651 | 2022-03-04 02:00:51
MAERSK SANTANA | 563000900 | 12.1 | 9.17 | One-way Transit | 29.83 | 2 | 179 | 1099 | 141 | Post-Panamax | 74 | 119 | 121 | Outbound | 202 | 11.18 | 41008 | Offshore | 31.9842 | -80.7615 | 2022-03-04 02:01:51
MAERSK SANTANA | 563000900 | 11.7 | 9.17 | One-way Transit | 33 | 3 | 198 | 1099 | 141 | Post-Panamax | 74 | 118 | 121 | Outbound | 202 | 11.18 | 41008 | Offshore | 31.9827 | -80.7581 | 2022-03-04 02:02:51
MAERSK SANTANA | 563000900 | 11.4 | 9.17 | One-way Transit | 29.83 | 2 | 179 | 1099 | 141 | Post-Panamax | 74 | 118 | 120 | Outbound | 202 | 11.18 | 41008 | Offshore | 31.9811 | -80.7548 | 2022-03-04 02:03:52
MAERSK SANTANA | 563000900 | 11.3 | 9.17 | One-way Transit | 33 | 3 | 198 | 1099 | 141 | Post-Panamax | 74 | 116 | 119 | Outbound | 202 | 11.18 | 41008 | Offshore | 31.9802 | -80.7526 | 2022-03-04 02:04:32
MAERSK SANTANA | 563000900 | 11 | 9.17 | One-way Transit | 39.33 | 5 | 236 | 1099 | 141 | Post-Panamax | 74 | 117 | 122 | Outbound | 202 | 11.18 | 41008 | Offshore | 31.9786 | -80.7488 | 2022-03-04 02:05:41
MAERSK SANTANA | 563000900 | 10.7 | 9.17 | One-way Transit | 33 | 3 | 198 | 1099 | 141 | Post-Panamax | 74 | 119 | 122 | Outbound | 202 | 11.18 | 41008 | Offshore | 31.9769 | -80.7452 | 2022-03-04 02:06:52
MAERSK SANTANA | 563000900 | 10.5 | 9.17 | One-way Transit | 33 | 3 | 198 | 1099 | 141 | Post-Panamax | 74 | 118 | 121 | Outbound | 202 | 11.18 | 41008 | Offshore | 31.9755 | -80.7421 | 2022-03-04 02:07:52
MAERSK SANTANA | 563000900 | 10.2 | 9.17 | One-way Transit | 36.17 | 4 | 217 | 1099 | 141 | Post-Panamax | 74 | 118 | 122 | Outbound | 202 | 11.18 | 41008 | Offshore | 31.9741 | -80.7392 | 2022-03-04 02:08:52
MAERSK SANTANA | 563000900 | 10 | 9.17 | One-way Transit | 29.83 | 2 | 179 | 1099 | 141 | Post-Panamax | 74 | 118 | 120 | Outbound | 202 | 11.18 | 41008 | Offshore | 31.9728 | -80.7363 | 2022-03-04 02:09:52
TUGELA | 248264000 | 13.4 | 10.29 | One-way Transit | 17.5 | 0 | 105 | 751 | 105 | Panamax | 70 | 298 | 298 | Inbound | 250 | 11.18 | 41008 | Offshore | 31.9733 | -80.7373 | 2022-03-04 06:52:39
TUGELA | 248264000 | 14 | 10.29 | One-way Transit | 19.67 | 1 | 118 | 751 | 105 | Panamax | 70 | 297 | 298 | Inbound | 250 | 11.18 | 41008 | Offshore | 31.9751 | -80.7413 | 2022-03-04 06:53:39
TUGELA | 248264000 | 14.4 | 10.29 | One-way Transit | 17.5 | 0 | 105 | 751 | 105 | Panamax | 70 | 297 | 297 | Inbound | 250 | 11.18 | 41008 | Offshore | 31.9769 | -80.7454 | 2022-03-04 06:54:39
TUGELA | 248264000 | 14.6 | 10.29 | One-way Transit | 17.5 | 0 | 105 | 751 | 105 | Panamax | 70 | 297 | 297 | Inbound | 250 | 11.18 | 41008 | Offshore | 31.979 | -80.7501 | 2022-03-04 06:55:45
TUGELA | 248264000 | 14.8 | 10.29 | One-way Transit | 17.5 | 0 | 105 | 751 | 105 | Panamax | 70 | 297 | 297 | Inbound | 250 | 11.18 | 41008 | Offshore | 31.981 | -80.7544 | 2022-03-04 06:56:45
TUGELA | 248264000 | 14.8 | 10.29 | One-way Transit | 19.67 | 1 | 118 | 751 | 105 | Panamax | 70 | 299 | 298 | Inbound | 250 | 11.18 | 41008 | Offshore | 31.9829 | -80.7587 | 2022-03-04 06:57:45
TUGELA | 248264000 | 14.8 | 10.29 | One-way Transit | 17.5 | 0 | 105 | 751 | 105 | Panamax | 70 | 299 | 299 | Inbound | 250 | 11.18 | 41008 | Offshore | 31.9848 | -80.763 | 2022-03-04 06:58:45
TUGELA | 248264000 | 14.7 | 10.29 | One-way Transit | 17.5 | 0 | 105 | 751 | 105 | Panamax | 70 | 297 | 297 | Inbound | 250 | 11.18 | 41008 | Offshore | 31.9867 | -80.7673 | 2022-03-04 06:59:45
TUGELA | 248264000 | 14.7 | 10.29 | One-way Transit | 17.5 | 0 | 105 | 751 | 105 | Panamax | 70 | 300 | 300 | Inbound | 250 | 11.18 | 41008 | Offshore | 31.9887 | -80.7715 | 2022-03-04 07:00:45
TUGELA | 248264000 | 14.7 | 10.29 | One-way Transit | 17.5 | 0 | 105 | 751 | 105 | Panamax | 70 | 300 | 300 | Inbound | 250 | 11.18 | 41008 | Offshore | 31.9908 | -80.7757 | 2022-03-04 07:01:45
TUGELA | 248264000 | 14 | 10.29 | One-way Transit | 17.5 | 0 | 105 | 751 | 105 | Panamax | 70 | 321 | 321 | Inbound | 250 | 11.18 | 41008 | Nearshore | 31.9986 | -80.7875 | 2022-03-04 07:04:57
TUGELA | 248264000 | 13.7 | 10.29 | One-way Transit | 17.5 | 0 | 105 | 751 | 105 | Panamax | 70 | 319 | 319 | Inbound | 250 | 11.18 | 41008 | Nearshore | 32.0001 | -80.789 | 2022-03-04 07:05:28
TUGELA | 248264000 | 13.1 | 10.29 | One-way Transit | 17.5 | 0 | 105 | 751 | 105 | Panamax | 70 | 321 | 321 | Inbound | 250 | 11.18 | 41008 | Nearshore | 32.0032 | -80.7921 | 2022-03-04 07:06:33
TUGELA | 248264000 | 12.9 | 10.29 | One-way Transit | 17.5 | 0 | 105 | 751 | 105 | Panamax | 70 | 322 | 322 | Inbound | 250 | 11.18 | 41008 | Nearshore | 32.006 | -80.7947 | 2022-03-04 07:07:33
TUGELA | 248264000 | 12.7 | 10.29 | One-way Transit | 19.67 | 1 | 118 | 751 | 105 | Panamax | 70 | 322 | 323 | Inbound | 250 | 11.18 | 41008 | Nearshore | 32.0094 | -80.798 | 2022-03-04 07:08:46
TUGELA | 248264000 | 12.6 | 10.29 | One-way Transit | 19.67 | 1 | 118 | 751 | 105 | Panamax | 70 | 322 | 323 | Inbound | 250 | 11.18 | 41008 | Nearshore | 32.0126 | -80.801 | 2022-03-04 07:09:55
TUGELA | 248264000 | 12.8 | 10.29 | One-way Transit | 19.67 | 1 | 118 | 751 | 105 | Panamax | 70 | 322 | 323 | Inbound | 250 | 11.18 | 41008 | Nearshore | 32.014 | -80.8022 | 2022-03-04 07:10:25
TUGELA | 248264000 | 13 | 10.29 | One-way Transit | 17.5 | 0 | 105 | 751 | 105 | Panamax | 70 | 321 | 321 | Inbound | 250 | 11.18 | 41008 | Nearshore | 32.0183 | -80.8062 | 2022-03-04 07:11:56
TUGELA | 248264000 | 13 | 10.29 | One-way Transit | 19.67 | 1 | 118 | 751 | 105 | Panamax | 70 | 325 | 324 | Inbound | 250 | 11.18 | 41008 | Nearshore | 32.0201 | -80.8079 | 2022-03-04 07:12:35
TUGELA | 248264000 | 13.2 | 10.29 | One-way Transit | 19.67 | 1 | 118 | 751 | 105 | Panamax | 70 | 324 | 323 | Inbound | 250 | 11.18 | 41008 | Nearshore | 32.0241 | -80.8113 | 2022-03-04 07:13:56
TUGELA | 248264000 | 13.3 | 10.29 | One-way Transit | 17.5 | 0 | 105 | 751 | 105 | Panamax | 70 | 322 | 322 | Inbound | 250 | 11.18 | 41008 | Nearshore | 32.0256 | -80.8127 | 2022-03-04 07:14:26
SHEFFIELD | 636017929 | 10.5 | 8.05 | One-way Transit | 18.33 | 1 | 110 | 689 | 98 | Panamax | 71 | 299 | 300 | Inbound | 264 | 11.18 | 41008 | Offshore | 31.9738 | -80.7389 | 2022-03-04 07:23:46
SHEFFIELD | 636017929 | 10.5 | 8.05 | One-way Transit | 18.33 | 1 | 110 | 689 | 98 | Panamax | 71 | 300 | 299 | Inbound | 264 | 11.18 | 41008 | Offshore | 31.9748 | -80.7408 | 2022-03-04 07:24:25
SHEFFIELD | 636017929 | 10.5 | 8.05 | One-way Transit | 18.33 | 1 | 110 | 689 | 98 | Panamax | 71 | 297 | 298 | Inbound | 264 | 11.18 | 41008 | Offshore | 31.9767 | -80.745 | 2022-03-04 07:25:46
SHEFFIELD | 636017929 | 10.5 | 8.05 | One-way Transit | 16.33 | 0 | 98 | 689 | 98 | Panamax | 71 | 298 | 298 | Inbound | 264 | 11.18 | 41008 | Offshore | 31.978 | -80.748 | 2022-03-04 07:26:46
SHEFFIELD | 636017929 | 10.5 | 8.05 | One-way Transit | 16.33 | 0 | 98 | 689 | 98 | Panamax | 71 | 298 | 298 | Inbound | 264 | 11.18 | 41008 | Offshore | 31.9789 | -80.75 | 2022-03-04 07:27:26
SHEFFIELD | 636017929 | 10.6 | 8.05 | One-way Transit | 16.33 | 0 | 98 | 689 | 98 | Panamax | 71 | 298 | 298 | Inbound | 264 | 11.18 | 41008 | Offshore | 31.9807 | -80.754 | 2022-03-04 07:28:45
SHEFFIELD | 636017929 | 10.6 | 8.05 | One-way Transit | 18.33 | 1 | 110 | 689 | 98 | Panamax | 71 | 297 | 298 | Inbound | 264 | 11.18 | 41008 | Offshore | 31.9817 | -80.7562 | 2022-03-04 07:29:26
SHEFFIELD | 636017929 | 10.7 | 8.05 | One-way Transit | 16.33 | 0 | 98 | 689 | 98 | Panamax | 71 | 298 | 298 | Inbound | 264 | 11.18 | 41008 | Offshore | 31.9832 | -80.7598 | 2022-03-04 07:30:35
SHEFFIELD | 636017929 | 10.7 | 8.05 | One-way Transit | 16.33 | 0 | 98 | 689 | 98 | Panamax | 71 | 298 | 298 | Inbound | 264 | 11.18 | 41008 | Offshore | 31.9846 | -80.7629 | 2022-03-04 07:31:35
SHEFFIELD | 636017929 | 10.7 | 8.05 | One-way Transit | 18.33 | 1 | 110 | 689 | 98 | Panamax | 71 | 297 | 298 | Inbound | 264 | 11.18 | 41008 | Offshore | 31.986 | -80.7659 | 2022-03-04 07:32:35
SHEFFIELD | 636017929 | 10.7 | 8.05 | One-way Transit | 20.33 | 2 | 122 | 689 | 98 | Panamax | 71 | 298 | 300 | Inbound | 264 | 11.18 | 41008 | Offshore | 31.9874 | -80.7691 | 2022-03-04 07:33:35
SHEFFIELD | 636017929 | 10.7 | 8.05 | One-way Transit | 20.33 | 2 | 122 | 689 | 98 | Panamax | 71 | 299 | 301 | Inbound | 264 | 11.18 | 41008 | Offshore | 31.9888 | -80.7722 | 2022-03-04 07:34:35
SHEFFIELD | 636017929 | 10.7 | 8.05 | One-way Transit | 18.33 | 1 | 110 | 689 | 98 | Panamax | 71 | 299 | 300 | Inbound | 264 | 11.18 | 41008 | Offshore | 31.9903 | -80.7752 | 2022-03-04 07:35:35
SHEFFIELD | 636017929 | 10.7 | 8.05 | One-way Transit | 20.33 | 2 | 122 | 689 | 98 | Panamax | 71 | 299 | 301 | Inbound | 264 | 11.18 | 41008 | Offshore | 31.9917 | -80.7782 | 2022-03-04 07:36:35
SHEFFIELD | 636017929 | 10.1 | 8.05 | One-way Transit | 18.33 | 1 | 110 | 689 | 98 | Panamax | 71 | 322 | 323 | Inbound | 264 | 11.18 | 41008 | Nearshore | 31.9995 | -80.7889 | 2022-03-04 07:40:45
SHEFFIELD | 636017929 | 10.1 | 8.05 | One-way Transit | 18.33 | 1 | 110 | 689 | 98 | Panamax | 71 | 322 | 323 | Inbound | 264 | 11.18 | 41008 | Nearshore | 32.0022 | -80.7914 | 2022-03-04 07:41:56
SHEFFIELD | 636017929 | 10 | 8.05 | One-way Transit | 18.33 | 1 | 110 | 689 | 98 | Panamax | 71 | 322 | 323 | Inbound | 264 | 11.18 | 41008 | Nearshore | 32.0033 | -80.7923 | 2022-03-04 07:42:26
SHEFFIELD | 636017929 | 11.1 | 8.05 | One-way Transit | 18.33 | 1 | 110 | 689 | 98 | Panamax | 71 | 322 | 323 | Inbound | 264 | 11.18 | 41008 | Nearshore | 32.0059 | -80.7947 | 2022-03-04 07:43:35
SHEFFIELD | 636017929 | 11.6 | 8.05 | One-way Transit | 16.33 | 0 | 98 | 689 | 98 | Panamax | 71 | 321 | 321 | Inbound | 264 | 11.18 | 41008 | Nearshore | 32.0085 | -80.7971 | 2022-03-04 07:44:35
SHEFFIELD | 636017929 | 12.1 | 8.05 | One-way Transit | 18.33 | 1 | 110 | 689 | 98 | Panamax | 71 | 320 | 321 | Inbound | 264 | 11.18 | 41008 | Nearshore | 32.011 | -80.7996 | 2022-03-04 07:45:35
SHEFFIELD | 636017929 | 12.3 | 8.05 | One-way Transit | 20.33 | 2 | 122 | 689 | 98 | Panamax | 71 | 320 | 322 | Inbound | 264 | 11.18 | 41008 | Nearshore | 32.0136 | -80.8021 | 2022-03-04 07:46:35
SHEFFIELD | 636017929 | 12.5 | 8.05 | One-way Transit | 18.33 | 1 | 110 | 689 | 98 | Panamax | 71 | 322 | 323 | Inbound | 264 | 11.18 | 41008 | Nearshore | 32.0163 | -80.8047 | 2022-03-04 07:47:35
SHEFFIELD | 636017929 | 12.6 | 8.05 | One-way Transit | 16.33 | 0 | 98 | 689 | 98 | Panamax | 71 | 322 | 322 | Inbound | 264 | 11.18 | 41008 | Nearshore | 32.0192 | -80.8072 | 2022-03-04 07:48:35
SHEFFIELD | 636017929 | 12.8 | 8.05 | One-way Transit | 16.33 | 0 | 98 | 689 | 98 | Panamax | 71 | 322 | 322 | Inbound | 264 | 11.18 | 41008 | Nearshore | 32.0219 | -80.8098 | 2022-03-04 07:49:35
SHEFFIELD | 636017929 | 13 | 8.05 | One-way Transit | 16.33 | 0 | 98 | 689 | 98 | Panamax | 71 | 322 | 322 | Inbound | 264 | 11.18 | 41008 | Nearshore | 32.0247 | -80.8123 | 2022-03-04 07:50:35
SHEFFIELD | 636017929 | 13.1 | 8.05 | One-way Transit | 26.33 | 5 | 158 | 689 | 98 | Panamax | 71 | 324 | 319 | Inbound | 264 | 11.18 | 41008 | Nearshore | 32.0276 | -80.815 | 2022-03-04 07:51:35
ZIM MONACO | 249509000 | 15.6 | 7.83 | One-way Transit | 20 | 1 | 120 | 853 | 105 | Panamax | 71 | 142 | 141 | Outbound | 272 | 8.95 | 41008 | Nearshore | 32.0252 | -80.8131 | 2022-03-04 08:21:49
ZIM MONACO | 249509000 | 15.6 | 7.83 | One-way Transit | 24.83 | 3 | 149 | 853 | 105 | Panamax | 71 | 143 | 140 | Outbound | 272 | 8.95 | 41008 | Nearshore | 32.0236 | -80.8115 | 2022-03-04 08:22:19
ZIM MONACO | 249509000 | 15.3 | 7.83 | One-way Transit | 24.83 | 3 | 149 | 853 | 105 | Panamax | 71 | 140 | 137 | Outbound | 272 | 8.95 | 41008 | Nearshore | 32.0192 | -80.8074 | 2022-03-04 08:23:37
ZIM MONACO | 249509000 | 15.4 | 7.83 | One-way Transit | 22.5 | 2 | 135 | 853 | 105 | Panamax | 71 | 143 | 141 | Outbound | 272 | 8.95 | 41008 | Nearshore | 32.0159 | -80.8041 | 2022-03-04 08:24:37
ZIM MONACO | 249509000 | 15.3 | 7.83 | One-way Transit | 22.5 | 2 | 135 | 853 | 105 | Panamax | 71 | 142 | 140 | Outbound | 272 | 8.95 | 41008 | Nearshore | 32.0125 | -80.8011 | 2022-03-04 08:25:37
ZIM MONACO | 249509000 | 14.9 | 7.83 | One-way Transit | 22.5 | 2 | 135 | 853 | 105 | Panamax | 71 | 142 | 140 | Outbound | 272 | 8.95 | 41008 | Nearshore | 32.0051 | -80.7944 | 2022-03-04 08:27:49
ZIM MONACO | 249509000 | 14.9 | 7.83 | One-way Transit | 22.5 | 2 | 135 | 853 | 105 | Panamax | 71 | 142 | 140 | Outbound | 272 | 8.95 | 41008 | Nearshore | 32.0014 | -80.7911 | 2022-03-04 08:28:55
ZIM MONACO | 249509000 | 14.8 | 7.83 | One-way Transit | 32.33 | 6 | 194 | 853 | 105 | Panamax | 71 | 143 | 137 | Outbound | 272 | 8.95 | 41008 | Nearshore | 31.9992 | -80.789 | 2022-03-04 08:29:37
ZIM MONACO | 249509000 | 14.3 | 7.83 | One-way Transit | 27.33 | 4 | 164 | 853 | 105 | Panamax | 71 | 123 | 119 | Outbound | 272 | 8.95 | 41008 | Offshore | 31.9915 | -80.7786 | 2022-03-04 08:32:31
ZIM MONACO | 249509000 | 14.2 | 7.83 | One-way Transit | 27.33 | 4 | 164 | 853 | 105 | Panamax | 71 | 121 | 117 | Outbound | 272 | 8.95 | 41008 | Offshore | 31.9893 | -80.7742 | 2022-03-04 08:33:37
ZIM MONACO | 249509000 | 13.8 | 7.83 | One-way Transit | 20 | 1 | 120 | 853 | 105 | Panamax | 71 | 119 | 118 | Outbound | 272 | 8.95 | 41008 | Offshore | 31.9874 | -80.7702 | 2022-03-04 08:34:37
ZIM MONACO | 249509000 | 13.1 | 7.83 | One-way Transit | 17.5 | 0 | 105 | 853 | 105 | Panamax | 71 | 118 | 118 | Outbound | 272 | 8.95 | 41008 | Offshore | 31.9855 | -80.7663 | 2022-03-04 08:35:37
ZIM MONACO | 249509000 | 12.5 | 7.83 | One-way Transit | 24.83 | 3 | 149 | 853 | 105 | Panamax | 71 | 117 | 114 | Outbound | 272 | 8.95 | 41008 | Offshore | 31.9837 | -80.7626 | 2022-03-04 08:36:37
ZIM MONACO | 249509000 | 12 | 7.83 | One-way Transit | 22.5 | 2 | 135 | 853 | 105 | Panamax | 71 | 116 | 114 | Outbound | 272 | 8.95 | 41008 | Offshore | 31.9822 | -80.759 | 2022-03-04 08:37:37
ZIM MONACO | 249509000 | 10.9 | 7.83 | One-way Transit | 22.5 | 2 | 135 | 853 | 105 | Panamax | 71 | 116 | 114 | Outbound | 272 | 8.95 | 41008 | Offshore | 31.9804 | -80.7545 | 2022-03-04 08:38:55
ZIM MONACO | 249509000 | 10.5 | 7.83 | One-way Transit | 24.83 | 3 | 149 | 853 | 105 | Panamax | 71 | 116 | 113 | Outbound | 272 | 8.95 | 41008 | Offshore | 31.9795 | -80.7525 | 2022-03-04 08:39:34
ZIM MONACO | 249509000 | 9.8 | 7.83 | One-way Transit | 20 | 1 | 120 | 853 | 105 | Panamax | 71 | 115 | 114 | Outbound | 272 | 8.95 | 41008 | Offshore | 31.9783 | -80.7495 | 2022-03-04 08:40:34
ZIM MONACO | 249509000 | 9.5 | 7.83 | One-way Transit | 22.5 | 2 | 135 | 853 | 105 | Panamax | 71 | 118 | 116 | Outbound | 272 | 8.95 | 41008 | Offshore | 31.9771 | -80.7467 | 2022-03-04 08:41:34
ZIM MONACO | 249509000 | 9.1 | 7.83 | One-way Transit | 24.83 | 3 | 149 | 853 | 105 | Panamax | 71 | 118 | 115 | Outbound | 272 | 8.95 | 41008 | Offshore | 31.9759 | -80.7439 | 2022-03-04 08:42:34
ZIM MONACO | 249509000 | 8.9 | 7.83 | One-way Transit | 22.5 | 2 | 135 | 853 | 105 | Panamax | 71 | 118 | 116 | Outbound | 272 | 8.95 | 41008 | Offshore | 31.9747 | -80.7413 | 2022-03-04 08:43:34
ZIM MONACO | 249509000 | 8.7 | 7.83 | One-way Transit | 24.83 | 3 | 149 | 853 | 105 | Panamax | 71 | 118 | 115 | Outbound | 272 | 8.95 | 41008 | Offshore | 31.9735 | -80.7388 | 2022-03-04 08:44:35
HYUNDAI DRIVE | 440009000 | 13.9 | 4.7 | One-way Transit | 29.67 | 1 | 178 | 1200 | 157 | Post-Panamax | 70 | 298 | 299 | Inbound | 252 | 6.71 | 41008 | Offshore | 31.9737 | -80.7386 | 2022-03-04 12:16:47
HYUNDAI DRIVE | 440009000 | 13.9 | 4.7 | One-way Transit | 26.17 | 0 | 157 | 1200 | 157 | Post-Panamax | 70 | 298 | 298 | Inbound | 252 | 6.71 | 41008 | Offshore | 31.9755 | -80.7426 | 2022-03-04 12:17:47
HYUNDAI DRIVE | 440009000 | 14 | 4.7 | One-way Transit | 26.17 | 0 | 157 | 1200 | 157 | Post-Panamax | 70 | 298 | 298 | Inbound | 252 | 6.71 | 41008 | Offshore | 31.9773 | -80.7467 | 2022-03-04 12:18:47
HYUNDAI DRIVE | 440009000 | 13.9 | 4.7 | One-way Transit | 26.17 | 0 | 157 | 1200 | 157 | Post-Panamax | 70 | 299 | 299 | Inbound | 252 | 6.71 | 41008 | Offshore | 31.9791 | -80.7506 | 2022-03-04 12:19:47
HYUNDAI DRIVE | 440009000 | 13.9 | 2.46 | One-way Transit | 26.17 | 0 | 157 | 1200 | 157 | Post-Panamax | 70 | 299 | 299 | Inbound | 303 | 6.71 | 41008 | Offshore | 31.9809 | -80.7547 | 2022-03-04 12:20:47
HYUNDAI DRIVE | 440009000 | 13.9 | 2.46 | One-way Transit | 29.67 | 1 | 178 | 1200 | 157 | Post-Panamax | 70 | 298 | 299 | Inbound | 303 | 6.71 | 41008 | Offshore | 31.9827 | -80.7586 | 2022-03-04 12:21:47
HYUNDAI DRIVE | 440009000 | 13.8 | 2.46 | One-way Transit | 26.17 | 0 | 157 | 1200 | 157 | Post-Panamax | 70 | 299 | 299 | Inbound | 303 | 6.71 | 41008 | Offshore | 31.9846 | -80.7627 | 2022-03-04 12:22:47
HYUNDAI DRIVE | 440009000 | 13.8 | 2.46 | One-way Transit | 29.67 | 1 | 178 | 1200 | 157 | Post-Panamax | 70 | 298 | 299 | Inbound | 303 | 6.71 | 41008 | Offshore | 31.9864 | -80.7667 | 2022-03-04 12:23:47
HYUNDAI DRIVE | 440009000 | 13.8 | 2.46 | One-way Transit | 29.67 | 1 | 178 | 1200 | 157 | Post-Panamax | 70 | 298 | 299 | Inbound | 303 | 6.71 | 41008 | Offshore | 31.9882 | -80.7706 | 2022-03-04 12:24:47
HYUNDAI DRIVE | 440009000 | 13.9 | 2.46 | One-way Transit | 29.67 | 1 | 178 | 1200 | 157 | Post-Panamax | 70 | 298 | 299 | Inbound | 303 | 6.71 | 41008 | Offshore | 31.9901 | -80.7747 | 2022-03-04 12:25:47
HYUNDAI DRIVE | 440009000 | 13.3 | 2.46 | One-way Transit | 33.17 | 2 | 199 | 1200 | 157 | Post-Panamax | 70 | 320 | 322 | Inbound | 303 | 6.71 | 41008 | Nearshore | 31.9997 | -80.7893 | 2022-03-04 12:29:51
HYUNDAI DRIVE | 440009000 | 13.4 | 2.46 | One-way Transit | 29.67 | 1 | 178 | 1200 | 157 | Post-Panamax | 70 | 322 | 323 | Inbound | 303 | 6.71 | 41008 | Nearshore | 32.0107 | -80.7995 | 2022-03-04 12:33:44
HYUNDAI DRIVE | 440009000 | 13.6 | 2.46 | One-way Transit | 29.67 | 1 | 178 | 1200 | 157 | Post-Panamax | 70 | 322 | 323 | Inbound | 303 | 6.71 | 41008 | Nearshore | 32.0142 | -80.8026 | 2022-03-04 12:34:53
HYUNDAI DRIVE | 440009000 | 13.7 | 2.46 | One-way Transit | 29.67 | 1 | 178 | 1200 | 157 | Post-Panamax | 70 | 323 | 324 | Inbound | 303 | 6.71 | 41008 | Nearshore | 32.0161 | -80.8044 | 2022-03-04 12:35:33
HYUNDAI DRIVE | 440009000 | 13.8 | 2.46 | One-way Transit | 29.67 | 1 | 178 | 1200 | 157 | Post-Panamax | 70 | 322 | 323 | Inbound | 303 | 6.71 | 41008 | Nearshore | 32.0192 | -80.8071 | 2022-03-04 12:36:33
HYUNDAI DRIVE | 440009000 | 13.8 | 2.46 | One-way Transit | 29.67 | 1 | 178 | 1200 | 157 | Post-Panamax | 70 | 323 | 324 | Inbound | 303 | 6.71 | 41008 | Nearshore | 32.0227 | -80.8103 | 2022-03-04 12:37:44
HYUNDAI DRIVE | 440009000 | 14 | 2.46 | One-way Transit | 29.67 | 1 | 178 | 1200 | 157 | Post-Panamax | 70 | 322 | 323 | Inbound | 303 | 6.71 | 41008 | Nearshore | 32.0263 | -80.8135 | 2022-03-04 12:38:52
CMA CGM TOPAZ | 636014169 | 17.2 | 19.24 | One-way Transit | 20 | 1 | 120 | 846 | 105 | Panamax | 73 | 142 | 141 | Outbound | 33 | 22.37 | 41008 | Nearshore | 32.025 | -80.8121 | 2022-03-04 18:30:39
CMA CGM TOPAZ | 636014169 | 17.2 | 19.24 | One-way Transit | 22.33 | 2 | 134 | 846 | 105 | Panamax | 73 | 143 | 141 | Outbound | 33 | 22.37 | 41008 | Nearshore | 32.0205 | -80.8081 | 2022-03-04 18:31:48
CMA CGM TOPAZ | 636014169 | 17.2 | 19.24 | One-way Transit | 24.83 | 3 | 149 | 846 | 105 | Panamax | 73 | 144 | 141 | Outbound | 33 | 22.37 | 41008 | Nearshore | 32.0179 | -80.8058 | 2022-03-04 18:32:29
CMA CGM TOPAZ | 636014169 | 17 | 19.24 | One-way Transit | 24.83 | 3 | 149 | 846 | 105 | Panamax | 73 | 142 | 139 | Outbound | 33 | 22.37 | 41008 | Nearshore | 32.0128 | -80.8014 | 2022-03-04 18:33:48
CMA CGM TOPAZ | 636014169 | 16.8 | 19.24 | One-way Transit | 24.83 | 3 | 149 | 846 | 105 | Panamax | 73 | 142 | 139 | Outbound | 33 | 22.37 | 41008 | Nearshore | 32.0103 | -80.7992 | 2022-03-04 18:34:29
CMA CGM TOPAZ | 636014169 | 16.6 | 19.24 | One-way Transit | 24.83 | 3 | 149 | 846 | 105 | Panamax | 73 | 142 | 139 | Outbound | 33 | 22.37 | 41008 | Nearshore | 32.0054 | -80.7947 | 2022-03-04 18:35:48
CMA CGM TOPAZ | 636014169 | 16.4 | 19.24 | One-way Transit | 24.83 | 3 | 149 | 846 | 105 | Panamax | 73 | 142 | 139 | Outbound | 33 | 22.37 | 41008 | Nearshore | 32.0018 | -80.7914 | 2022-03-04 18:36:48
CMA CGM TOPAZ | 636014169 | 16.4 | 19.24 | One-way Transit | 29.67 | 5 | 178 | 846 | 105 | Panamax | 73 | 142 | 137 | Outbound | 33 | 22.37 | 41008 | Nearshore | 31.9993 | -80.7891 | 2022-03-04 18:37:29
CMA CGM TOPAZ | 636014169 | 15.1 | 19.24 | One-way Transit | 29.67 | 5 | 178 | 846 | 105 | Panamax | 73 | 119 | 114 | Outbound | 33 | 22.37 | 41008 | Offshore | 31.9899 | -80.7754 | 2022-03-04 18:40:58
CMA CGM TOPAZ | 636014169 | 15.2 | 19.24 | One-way Transit | 27.33 | 4 | 164 | 846 | 105 | Panamax | 73 | 118 | 114 | Outbound | 33 | 22.37 | 41008 | Offshore | 31.9879 | -80.771 | 2022-03-04 18:41:58
CMA CGM TOPAZ | 636014169 | 15.3 | 19.24 | One-way Transit | 27.33 | 4 | 164 | 846 | 105 | Panamax | 73 | 118 | 114 | Outbound | 33 | 22.37 | 41008 | Offshore | 31.9859 | -80.7665 | 2022-03-04 18:42:59
CMA CGM TOPAZ | 636014169 | 15.4 | 19.24 | One-way Transit | 27.33 | 4 | 164 | 846 | 105 | Panamax | 73 | 118 | 114 | Outbound | 33 | 22.37 | 41008 | Offshore | 31.9845 | -80.7636 | 2022-03-04 18:43:37
CMA CGM TOPAZ | 636014169 | 15.5 | 19.24 | One-way Transit | 17.5 | 0 | 105 | 846 | 105 | Panamax | 73 | 119 | 119 | Outbound | 33 | 22.37 | 41008 | Offshore | 31.9821 | -80.7584 | 2022-03-04 18:44:48
CMA CGM TOPAZ | 636014169 | 15.6 | 19.24 | One-way Transit | 39.33 | 9 | 236 | 846 | 105 | Panamax | 73 | 124 | 115 | Outbound | 33 | 22.37 | 41008 | Offshore | 31.9797 | -80.7541 | 2022-03-04 18:45:48
CMA CGM TOPAZ | 636014169 | 15.1 | 19.24 | One-way Transit | 29.67 | 5 | 178 | 846 | 105 | Panamax | 73 | 114 | 109 | Outbound | 33 | 22.37 | 41008 | Offshore | 31.9777 | -80.7497 | 2022-03-04 18:46:48
CMA CGM TOPAZ | 636014169 | 15.4 | 19.24 | One-way Transit | 34.5 | 7 | 207 | 846 | 105 | Panamax | 73 | 117 | 110 | Outbound | 33 | 22.37 | 41008 | Offshore | 31.9758 | -80.7452 | 2022-03-04 18:47:48
CMA CGM TOPAZ | 636014169 | 15.3 | 19.24 | One-way Transit | 29.67 | 5 | 178 | 846 | 105 | Panamax | 73 | 115 | 110 | Outbound | 33 | 22.37 | 41008 | Offshore | 31.974 | -80.7406 | 2022-03-04 18:48:49
CCNI ANGOL | 636092896 | 15.7 | 21.25 | One-way Transit | 29.67 | 1 | 178 | 984 | 161 | Post-Panamax | 79 | 298 | 299 | Inbound | 44 | 24.61 | 41008 | Offshore | 31.9728 | -80.7363 | 2022-03-04 23:19:33
CCNI ANGOL | 636092896 | 15.9 | 20.58 | One-way Transit | 29.67 | 1 | 178 | 984 | 161 | Post-Panamax | 79 | 298 | 299 | Inbound | 50 | 24.61 | 41008 | Offshore | 31.9748 | -80.7409 | 2022-03-04 23:20:33
CCNI ANGOL | 636092896 | 16.1 | 20.58 | One-way Transit | 29.67 | 1 | 178 | 984 | 161 | Post-Panamax | 79 | 298 | 299 | Inbound | 50 | 24.61 | 41008 | Offshore | 31.9769 | -80.7455 | 2022-03-04 23:21:33
CCNI ANGOL | 636092896 | 16.2 | 20.58 | One-way Transit | 29.67 | 1 | 178 | 984 | 161 | Post-Panamax | 79 | 298 | 299 | Inbound | 50 | 24.61 | 41008 | Offshore | 31.979 | -80.7501 | 2022-03-04 23:22:33
CCNI ANGOL | 636092896 | 16.2 | 20.58 | One-way Transit | 29.67 | 1 | 178 | 984 | 161 | Post-Panamax | 79 | 298 | 299 | Inbound | 50 | 24.61 | 41008 | Offshore | 31.9811 | -80.7548 | 2022-03-04 23:23:33
CCNI ANGOL | 636092896 | 16.2 | 20.58 | One-way Transit | 29.67 | 1 | 178 | 984 | 161 | Post-Panamax | 79 | 298 | 299 | Inbound | 50 | 24.61 | 41008 | Offshore | 31.9833 | -80.7596 | 2022-03-04 23:24:33
CCNI ANGOL | 636092896 | 16.2 | 20.58 | One-way Transit | 29.67 | 1 | 178 | 984 | 161 | Post-Panamax | 79 | 298 | 299 | Inbound | 50 | 24.61 | 41008 | Offshore | 31.9854 | -80.7642 | 2022-03-04 23:25:33
CCNI ANGOL | 636092896 | 16.2 | 20.58 | One-way Transit | 29.67 | 1 | 178 | 984 | 161 | Post-Panamax | 79 | 298 | 299 | Inbound | 50 | 24.61 | 41008 | Offshore | 31.9875 | -80.7689 | 2022-03-04 23:26:33
CCNI ANGOL | 636092896 | 16.2 | 20.58 | One-way Transit | 29.67 | 1 | 178 | 984 | 161 | Post-Panamax | 79 | 298 | 299 | Inbound | 50 | 24.61 | 41008 | Offshore | 31.9898 | -80.774 | 2022-03-04 23:27:39
CCNI ANGOL | 636092896 | 15.6 | 20.58 | One-way Transit | 32.5 | 2 | 195 | 984 | 161 | Post-Panamax | 79 | 322 | 324 | Inbound | 50 | 24.61 | 41008 | Nearshore | 32.001 | -80.7907 | 2022-03-04 23:31:45
CCNI ANGOL | 636092896 | 15.6 | 20.58 | One-way Transit | 29.67 | 1 | 178 | 984 | 161 | Post-Panamax | 79 | 322 | 323 | Inbound | 50 | 24.61 | 41008 | Nearshore | 32.0044 | -80.7938 | 2022-03-04 23:32:45
CCNI ANGOL | 636092896 | 15.5 | 20.58 | One-way Transit | 32.5 | 2 | 195 | 984 | 161 | Post-Panamax | 79 | 322 | 324 | Inbound | 50 | 24.61 | 41008 | Nearshore | 32.0079 | -80.7969 | 2022-03-04 23:33:46
CCNI ANGOL | 636092896 | 15.5 | 20.58 | One-way Transit | 29.67 | 1 | 178 | 984 | 161 | Post-Panamax | 79 | 323 | 324 | Inbound | 50 | 24.61 | 41008 | Nearshore | 32.0116 | -80.8003 | 2022-03-04 23:34:51
CCNI ANGOL | 636092896 | 15.7 | 20.58 | One-way Transit | 32.5 | 2 | 195 | 984 | 161 | Post-Panamax | 79 | 322 | 324 | Inbound | 50 | 24.61 | 41008 | Nearshore | 32.0155 | -80.8037 | 2022-03-04 23:35:57
CCNI ANGOL | 636092896 | 15.9 | 20.58 | One-way Transit | 26.83 | 0 | 161 | 984 | 161 | Post-Panamax | 79 | 323 | 323 | Inbound | 50 | 24.61 | 41008 | Nearshore | 32.019 | -80.8069 | 2022-03-04 23:36:58
CCNI ANGOL | 636092896 | 16 | 20.58 | One-way Transit | 29.67 | 1 | 178 | 984 | 161 | Post-Panamax | 79 | 321 | 322 | Inbound | 50 | 24.61 | 41008 | Nearshore | 32.0225 | -80.8101 | 2022-03-04 23:37:58
CCNI ANGOL | 636092896 | 16.2 | 20.58 | One-way Transit | 29.67 | 1 | 178 | 984 | 161 | Post-Panamax | 79 | 321 | 322 | Inbound | 50 | 24.61 | 41008 | Nearshore | 32.026 | -80.8134 | 2022-03-04 23:38:58