## master-ch-max-roll
Date/Time UTC | Name | MMSI | Max Speed kn | Mean Speed kn | LOA ft | Beam ft | Class | AIS Type | Course | Heading | Course Behavior | Yaw deg | Effective Beam ft | WDIR degT | WSPD mph | GST mph | Buoy Source | Location | Latitude | Longitude | Transit | % Channel Occupied
2022-03-24 20:52:39 | CARNIVAL SUNSHINE | 308017000 | 17.3 | 16 | 886 | 144 | Panamax | 69 | 118 | 122 | Outbound | 4 | 205 | 250 | 6.71 | 8.95 | 41004 | Nearshore | 32.7164 | -79.7987 | One-way Transit | 20.5
2022-03-24 04:43:20 | SEALAND ILLINOIS | 477318700 | 17.2 | 16.9 | 997 | 131 | Post-Panamax | 70 | 301 | 301 | Inbound | 0 | 131 | 180 | 17.9 | 22.37 | 41004 | Nearshore | 32.7221 | -79.8087 | One-way Transit | 16.38
2022-03-24 03:08:14 | ENCHANTMENT OTS | 311733000 | 15.5 | 15.1 | 991 | 105 | Post-Panamax | 60 | 120 | 121 | Outbound | 1 | 122 | 160 | 17.9 | 24.61 | 41004 | Nearshore | 32.694 | -79.7509 | One-way Transit | 15.25
2022-03-24 17:57:40 | CMA CGM NERVAL | 248432000 | 14.3 | 14.1 | 984 | 131 | Post-Panamax | 74 | 120 | 121 | Outbound | 1 | 148 | 270 | 15.66 | 17.9 | 41004 | Nearshore | 32.6987 | -79.7613 | One-way Transit | 18.5
2022-03-24 17:55:40 | MSC TAVVISHI | 636016978 | 13.7 | 13.6 | 912 | 131 | Panamax | 99 | 299 | 298 | Inbound | 1 | 147 | 270 | 15.66 | 17.9 | 41004 | Nearshore | 32.7221 | -79.809 | Two-way Transit | 29.4
2022-03-24 06:33:05 | WAN HAI 315 | 565220000 | 13.6 | 13.5 | 699 | 105 | Panamax | 70 | 120 | 123 | Outbound | 3 | 141 | 190 | 20.13 | 24.61 | 41004 | Nearshore | 32.7093 | -79.7827 | One-way Transit | 14.1
2022-03-23 17:39:53 | HYUNDAI DRIVE | 440009000 | 16.2 | 15.4 | 1200 | 157 | Post-Panamax | 70 | 119 | 120 | Outbound | 1 | 178 | 190 | 20.13 | 26.84 | 41004 | Nearshore | 32.695 | -79.7532 | One-way Transit | 22.25
2022-03-23 05:43:29 | MONTE OLIVIA | 563052500 | 16 | 15.4 | 892 | 131 | Panamax | 70 | 119 | 120 | Outbound | 1 | 147 | 160 | 15.66 | 20.13 | 41004 | Nearshore | 32.6996 | -79.7613 | One-way Transit | 14.7
2022-03-23 22:01:37 | OOCL WASHINGTON | 477617600 | 15.6 | 15.2 | 1059 | 141 | Post-Panamax | 70 | 300 | 300 | Inbound | 0 | 141 | 200 | 13.42 | 15.66 | 41004 | Offshore | 32.6443 | -79.6464 | One-way Transit | 17.62
2022-03-23 07:59:39 | CMA CGM MUSSET | 248247000 | 15.4 | 14.6 | 984 | 131 | Post-Panamax | 70 | 120 | 122 | Outbound | 2 | 165 | 170 | 17.9 | 22.37 | 41004 | Nearshore | 32.7191 | -79.8023 | One-way Transit | 20.62
2022-03-23 10:28:09 | ENCHANTMENT OTS | 311733000 | 15.3 | 15 | 991 | 105 | Post-Panamax | 60 | 299 | 299 | Inbound | 0 | 105 | 180 | 17.9 | 22.37 | 41004 | Nearshore | 32.7 | -79.7628 | One-way Transit | 13.12
2022-03-23 04:33:18 | WAN HAI 611 | 563313000 | 15.3 | 15 | 935 | 131 | Panamax | 70 | 298 | 298 | Inbound | 0 | 131 | 150 | 15.66 | 20.13 | 41004 | Nearshore | 32.7173 | -79.7996 | One-way Transit | 13.1
2022-03-23 21:01:19 | AL QIBLA | 256576000 | 14.3 | 14 | 1200 | 157 | Post-Panamax | 71 | 122 | 122 | Outbound | 0 | 157 | 200 | 13.42 | 17.9 | 41004 | Nearshore | 32.7203 | -79.806 | One-way Transit | 19.62
2022-03-23 05:54:24 | TALIA | 308599000 | 14.3 | 14.2 | 656 | 105 | Panamax | 70 | 119 | 120 | Outbound | 1 | 116 | 170 | 15.66 | 20.13 | 41004 | Nearshore | 32.6927 | -79.7483 | One-way Transit | 11.6
2022-03-23 12:49:38 | WAN HAI 315 | 565220000 | 14.3 | 14.1 | 699 | 105 | Panamax | 70 | 299 | 299 | Inbound | 0 | 105 | 180 | 17.9 | 22.37 | 41004 | Nearshore | 32.7225 | -79.8105 | One-way Transit | 10.5
2022-03-23 17:10:41 | CMA CGM T.ROOSEVELT | 215251000 | 14 | 13.6 | 1200 | 157 | Post-Panamax | 74 | 299 | 300 | Inbound | 1 | 178 | 190 | 22.37 | 24.61 | 41004 | Nearshore | 32.6965 | -79.7558 | One-way Transit | 22.25
2022-03-23 02:18:28 | OSAKANA | 235102349 | 12.7 | 12.3 | 695 | 105 | Panamax | 70 | 119 | 119 | Outbound | 0 | 105 | 150 | 15.66 | 17.9 | 41004 | Nearshore | 32.7113 | -79.7878 | One-way Transit | 10.5
2022-03-23 16:43:53 | CMA CGM NERVAL | 248432000 | 11.8 | 11.8 | 984 | 131 | Post-Panamax | 74 | 299 | 298 | Inbound | 1 | 148 | 190 | 20.13 | 24.61 | 41004 | Nearshore | 32.7176 | -79.8008 | One-way Transit | 18.5
2022-03-22 01:28:53 | HYUNDAI DRIVE | 440009000 | 16.6 | 15.5 | 1200 | 157 | Post-Panamax | 70 | 299 | 299 | Inbound | 0 | 157 | 140 | 8.95 | 13.42 | 41004 | Offshore | 32.6611 | -79.6818 | One-way Transit | 19.62
2022-03-22 05:34:54 | AL QIBLA | 256576000 | 16.2 | 14.4 | 1200 | 157 | Post-Panamax | 71 | 298 | 295 | Inbound | 3 | 220 | 180 | 8.95 | 11.18 | 41004 | Offshore | 32.6754 | -79.7109 | One-way Transit | 27.5
2022-03-22 14:18:07 | TALIA | 308599000 | 16.2 | 16.2 | 656 | 105 | Panamax | 70 | 298 | 299 | Inbound | 1 | 116 | 150 | 13.42 | 15.66 | 41004 | Nearshore | 32.7172 | -79.7989 | One-way Transit | 11.6
2022-03-22 06:40:49 | MSC AGADIR | 477001100 | 15.9 | 15.3 | 981 | 157 | Post-Panamax | 74 | 119 | 121 | Outbound | 2 | 191 | 180 | 8.95 | 13.42 | 41004 | Nearshore | 32.7199 | -79.8046 | One-way Transit | 23.88
2022-03-22 20:36:57 | LAVENDER ACE | 353332000 | 15.7 | 15.5 | 656 | 105 | Panamax | 70 | 121 | 121 | Outbound | 0 | 105 | 160 | 13.42 | 15.66 | 41004 | Nearshore | 32.7176 | -79.7992 | One-way Transit | 10.5
2022-03-22 00:34:45 | CMA CGM MUSSET | 248247000 | 15.2 | 15 | 984 | 131 | Post-Panamax | 70 | 299 | 301 | Inbound | 2 | 165 | 120 | 6.71 | 11.18 | 41004 | Nearshore | 32.6946 | -79.7524 | One-way Transit | 20.62
2022-03-22 10:09:52 | OOCL EUROPE | 477214700 | 15 | 14.6 | 1059 | 141 | Post-Panamax | 70 | 119 | 119 | Outbound | 0 | 141 | 140 | 4.47 | 6.71 | 41004 | Nearshore | 32.7023 | -79.7682 | One-way Transit | 17.62
2022-03-22 03:05:44 | COSCO CAMELLIA | 477286300 | 14.1 | 13.7 | 1200 | 157 | Post-Panamax | 70 | 121 | 121 | Outbound | 0 | 157 | 160 | 6.71 | 11.18 | 41004 | Offshore | 32.6655 | -79.6902 | One-way Transit | 19.62
2022-03-22 09:01:54 | MONTE OLIVIA | 563052500 | 12.6 | 10.8 | 892 | 131 | Panamax | 70 | 300 | 299 | Inbound | 1 | 147 | 180 | 6.71 | 8.95 | 41004 | Nearshore | 32.695 | -79.7517 | One-way Transit | 14.7
2022-03-21 17:36:48 | LAVENDER ACE | 353332000 | 15.3 | 14.9 | 656 | 105 | Panamax | 70 | 299 | 300 | Inbound | 1 | 116 | 50 | 13.42 | 17.9 | 41004 | Nearshore | 32.6966 | -79.7558 | One-way Transit | 11.6
2022-03-21 19:22:12 | POLAR COLOMBIA | 563103200 | 14.2 | 13.8 | 754 | 121 | Panamax | 71 | 299 | 301 | Inbound | 2 | 147 | 60 | 11.18 | 17.9 | 41004 | Offshore | 32.657 | -79.6729 | One-way Transit | 14.7
2022-03-21 00:26:55 | OSAKANA | 235102349 | 14.1 | 13.8 | 695 | 105 | Panamax | 70 | 300 | 299 | Inbound | 1 | 117 | 320 | 20.13 | 24.61 | 41004 | Nearshore | 32.7196 | -79.8033 | One-way Transit | 11.7
2022-03-20 17:24:46 | COLORADO EXPRESS | 369215000 | 17.7 | 17.6 | 1004 | 131 | Post-Panamax | 70 | 120 | 121 | Outbound | 1 | 149 | 300 | 13.42 | 17.9 | 41004 | Nearshore | 32.6948 | -79.7523 | One-way Transit | 18.62
2022-03-20 14:11:42 | MSC AGADIR | 477001100 | 16.2 | 15.7 | 981 | 157 | Post-Panamax | 74 | 300 | 299 | Inbound | 1 | 174 | 310 | 22.37 | 29.08 | 41004 | Nearshore | 32.6949 | -79.7521 | One-way Transit | 21.75
2022-03-20 23:58:18 | OSAKANA | 235102349 | 12.8 | 12.7 | 695 | 105 | Panamax | 70 | 299 | 299 | Inbound | 0 | 105 | 330 | 20.13 | 24.61 | 41004 | Offshore | 32.6664 | -79.6916 | One-way Transit | 10.5
2022-03-20 17:05:26 | OOCL EUROPE | 477214700 | 12.2 | 11.2 | 1059 | 141 | Post-Panamax | 70 | 299 | 299 | Inbound | 0 | 141 | 300 | 13.42 | 17.9 | 41004 | Nearshore | 32.7189 | -79.8011 | One-way Transit | 17.62
2022-03-19 08:02:43 | WAN HAI 612 | 563579000 | 17.5 | 17 | 935 | 131 | Panamax | 70 | 120 | 121 | Outbound | 1 | 147 | 180 | 24.61 | 31.32 | 41004 | Nearshore | 32.6932 | -79.7496 | One-way Transit | 14.7
2022-03-19 08:37:55 | CARNIVAL SUNSHINE | 308017000 | 16.2 | 15.7 | 886 | 144 | Panamax | 69 | 298 | 298 | Inbound | 0 | 144 | 180 | 26.84 | 31.32 | 41004 | Nearshore | 32.7211 | -79.8074 | One-way Transit | 14.4
2022-03-19 05:00:35 | CMA CGM GANGES | 219024344 | 14.7 | 14.1 | 981 | 157 | Post-Panamax | 70 | 299 | 298 | Inbound | 1 | 174 | 180 | 17.9 | 22.37 | 41004 | Nearshore | 32.7115 | -79.787 | One-way Transit | 21.75
2022-03-19 00:49:47 | COSCO CAMELLIA | 477286300 | 13.6 | 13.1 | 1200 | 157 | Post-Panamax | 70 | 300 | 299 | Inbound | 1 | 178 | 340 | 13.42 | 17.9 | 41004 | Nearshore | 32.6971 | -79.7561 | One-way Transit | 22.25
2022-03-19 05:47:47 | ONE WREN | 431888000 | 13.4 | 13.1 | 1194 | 167 | Post-Panamax | 90 | 119 | 122 | Outbound | 3 | 229 | 180 | 26.84 | 31.32 | 41004 | Nearshore | 32.7218 | -79.8087 | One-way Transit | 28.62
2022-03-18 10:18:20 | COLORADO EXPRESS | 369215000 | 17.7 | 17.3 | 1004 | 131 | Post-Panamax | 70 | 299 | 299 | Inbound | 0 | 131 | 220 | 4.47 | 6.71 | 41004 | Nearshore | 32.6959 | -79.7549 | One-way Transit | 16.38