## master-ch
Name | MMSI | VSPD kn | WSPD mph | Transit | % Channel Occupied | Yaw deg | Effective Beam ft | LOA ft | Beam ft | Class | AIS Type | Course | Heading | Course Behavior | WDIR degT | GST mph | Buoy Source | Location | Latitude | Longitude | Date/Time UTC
HYUNDAI HOPE | 440176000 | 13.7 | 26.84 | One-way Transit | 27.5 | 3 | 220 | 1200 | 157 | Post-Panamax | 70 | 120 | 117 | Outbound | 40 | 33.56 | 41004 | Nearshore | 32.722 | -79.8098 | 2022-03-01 00:26:12
HYUNDAI HOPE | 440176000 | 14.3 | 26.84 | One-way Transit | 27.5 | 3 | 220 | 1200 | 157 | Post-Panamax | 70 | 118 | 115 | Outbound | 40 | 33.56 | 41004 | Nearshore | 32.719 | -79.8034 | 2022-03-01 00:27:41
HYUNDAI HOPE | 440176000 | 14.3 | 26.84 | One-way Transit | 24.88 | 2 | 199 | 1200 | 157 | Post-Panamax | 70 | 117 | 115 | Outbound | 40 | 33.56 | 41004 | Nearshore | 32.7169 | -79.7989 | 2022-03-01 00:28:51
HYUNDAI HOPE | 440176000 | 14.7 | 26.84 | One-way Transit | 24.88 | 2 | 199 | 1200 | 157 | Post-Panamax | 70 | 118 | 116 | Outbound | 40 | 33.56 | 41004 | Nearshore | 32.7157 | -79.7962 | 2022-03-01 00:29:45
HYUNDAI HOPE | 440176000 | 15.3 | 26.84 | One-way Transit | 27.5 | 3 | 220 | 1200 | 157 | Post-Panamax | 70 | 117 | 114 | Outbound | 40 | 33.56 | 41004 | Nearshore | 32.7128 | -79.7895 | 2022-03-01 00:30:51
HYUNDAI HOPE | 440176000 | 15.1 | 26.84 | One-way Transit | 24.88 | 2 | 199 | 1200 | 157 | Post-Panamax | 70 | 119 | 117 | Outbound | 40 | 33.56 | 41004 | Nearshore | 32.7108 | -79.7851 | 2022-03-01 00:31:51
HYUNDAI HOPE | 440176000 | 15 | 26.84 | One-way Transit | 27.5 | 3 | 220 | 1200 | 157 | Post-Panamax | 70 | 120 | 117 | Outbound | 40 | 33.56 | 41004 | Nearshore | 32.7088 | -79.7807 | 2022-03-01 00:32:51
HYUNDAI HOPE | 440176000 | 15.1 | 26.84 | One-way Transit | 27.5 | 3 | 220 | 1200 | 157 | Post-Panamax | 70 | 120 | 117 | Outbound | 40 | 33.56 | 41004 | Nearshore | 32.7064 | -79.7759 | 2022-03-01 00:33:57
HYUNDAI HOPE | 440176000 | 15.1 | 26.84 | One-way Transit | 27.5 | 3 | 220 | 1200 | 157 | Post-Panamax | 70 | 120 | 117 | Outbound | 40 | 33.56 | 41004 | Nearshore | 32.7043 | -79.7714 | 2022-03-01 00:34:57
HYUNDAI HOPE | 440176000 | 15.3 | 26.84 | One-way Transit | 24.88 | 2 | 199 | 1200 | 157 | Post-Panamax | 70 | 119 | 117 | Outbound | 30 | 31.32 | 41004 | Nearshore | 32.7022 | -79.7669 | 2022-03-01 00:35:57
HYUNDAI HOPE | 440176000 | 15.3 | 26.84 | One-way Transit | 27.5 | 3 | 220 | 1200 | 157 | Post-Panamax | 70 | 120 | 117 | Outbound | 30 | 31.32 | 41004 | Nearshore | 32.7 | -79.7623 | 2022-03-01 00:36:57
HYUNDAI HOPE | 440176000 | 16 | 26.84 | One-way Transit | 27.5 | 3 | 220 | 1200 | 157 | Post-Panamax | 70 | 120 | 117 | Outbound | 30 | 31.32 | 41004 | Nearshore | 32.6986 | -79.7595 | 2022-03-01 00:37:34
HYUNDAI HOPE | 440176000 | 15.9 | 26.84 | One-way Transit | 27.5 | 3 | 220 | 1200 | 157 | Post-Panamax | 70 | 120 | 117 | Outbound | 30 | 31.32 | 41004 | Nearshore | 32.696 | -79.7541 | 2022-03-01 00:38:45
HYUNDAI HOPE | 440176000 | 16 | 26.84 | One-way Transit | 24.88 | 2 | 199 | 1200 | 157 | Post-Panamax | 70 | 119 | 117 | Outbound | 30 | 31.32 | 41004 | Nearshore | 32.6942 | -79.7502 | 2022-03-01 00:39:34
HYUNDAI HOPE | 440176000 | 16.1 | 26.84 | One-way Transit | 27.5 | 3 | 220 | 1200 | 157 | Post-Panamax | 70 | 120 | 117 | Outbound | 30 | 31.32 | 41004 | Nearshore | 32.692 | -79.7456 | 2022-03-01 00:40:34
HYUNDAI HOPE | 440176000 | 16.4 | 26.84 | One-way Transit | 27.5 | 3 | 220 | 1200 | 157 | Post-Panamax | 70 | 120 | 117 | Outbound | 30 | 31.32 | 41004 | Offshore | 32.6895 | -79.7405 | 2022-03-01 00:41:40
HYUNDAI HOPE | 440176000 | 16.4 | 26.84 | One-way Transit | 27.5 | 3 | 220 | 1200 | 157 | Post-Panamax | 70 | 120 | 117 | Outbound | 30 | 31.32 | 41004 | Offshore | 32.6884 | -79.7382 | 2022-03-01 00:42:10
HYUNDAI HOPE | 440176000 | 16.1 | 26.84 | One-way Transit | 27.5 | 3 | 220 | 1200 | 157 | Post-Panamax | 70 | 120 | 117 | Outbound | 30 | 31.32 | 41004 | Offshore | 32.6828 | -79.7266 | 2022-03-01 00:44:39
HYUNDAI HOPE | 440176000 | 16.1 | 26.84 | One-way Transit | 27.5 | 3 | 220 | 1200 | 157 | Post-Panamax | 70 | 120 | 117 | Outbound | 30 | 33.56 | 41004 | Offshore | 32.6799 | -79.7206 | 2022-03-01 00:45:57
HYUNDAI HOPE | 440176000 | 16.1 | 26.84 | One-way Transit | 27.5 | 3 | 220 | 1200 | 157 | Post-Panamax | 70 | 120 | 117 | Outbound | 30 | 33.56 | 41004 | Offshore | 32.6788 | -79.7183 | 2022-03-01 00:46:28
HYUNDAI HOPE | 440176000 | 16 | 26.84 | One-way Transit | 27.5 | 3 | 220 | 1200 | 157 | Post-Panamax | 70 | 120 | 117 | Outbound | 30 | 33.56 | 41004 | Offshore | 32.6763 | -79.7132 | 2022-03-01 00:47:33
HYUNDAI HOPE | 440176000 | 16.2 | 26.84 | One-way Transit | 27.5 | 3 | 220 | 1200 | 157 | Post-Panamax | 70 | 120 | 117 | Outbound | 30 | 33.56 | 41004 | Offshore | 32.6736 | -79.7077 | 2022-03-01 00:48:46
HYUNDAI HOPE | 440176000 | 16 | 26.84 | One-way Transit | 27.5 | 3 | 220 | 1200 | 157 | Post-Panamax | 70 | 120 | 117 | Outbound | 30 | 33.56 | 41004 | Offshore | 32.6716 | -79.7036 | 2022-03-01 00:49:34
HYUNDAI HOPE | 440176000 | 16.3 | 26.84 | One-way Transit | 27.5 | 3 | 220 | 1200 | 157 | Post-Panamax | 70 | 120 | 117 | Outbound | 30 | 33.56 | 41004 | Offshore | 32.6698 | -79.6999 | 2022-03-01 00:50:22
HYUNDAI HOPE | 440176000 | 16.1 | 26.84 | One-way Transit | 27.5 | 3 | 220 | 1200 | 157 | Post-Panamax | 70 | 120 | 117 | Outbound | 30 | 33.56 | 41004 | Offshore | 32.6677 | -79.6953 | 2022-03-01 00:51:21
PLEIADES SPIRIT | 370852000 | 15.9 | 26.84 | One-way Transit | 12.8 | 2 | 128 | 656 | 105 | Panamax | 70 | 120 | 118 | Outbound | 30 | 33.56 | 41004 | Nearshore | 32.7225 | -79.81 | 2022-03-01 00:55:59
PLEIADES SPIRIT | 370852000 | 15.9 | 26.84 | One-way Transit | 13.9 | 3 | 139 | 656 | 105 | Panamax | 70 | 120 | 117 | Outbound | 30 | 33.56 | 41004 | Nearshore | 32.7202 | -79.8054 | 2022-03-01 00:56:59
PLEIADES SPIRIT | 370852000 | 15.9 | 26.84 | One-way Transit | 13.9 | 3 | 139 | 656 | 105 | Panamax | 70 | 120 | 117 | Outbound | 30 | 33.56 | 41004 | Nearshore | 32.7188 | -79.8026 | 2022-03-01 00:57:35
PLEIADES SPIRIT | 370852000 | 15.9 | 26.84 | One-way Transit | 13.9 | 3 | 139 | 656 | 105 | Panamax | 70 | 120 | 117 | Outbound | 30 | 33.56 | 41004 | Nearshore | 32.7177 | -79.8003 | 2022-03-01 00:58:07
PLEIADES SPIRIT | 370852000 | 15.8 | 26.84 | One-way Transit | 13.9 | 3 | 139 | 656 | 105 | Panamax | 70 | 120 | 117 | Outbound | 30 | 33.56 | 41004 | Nearshore | 32.7155 | -79.7958 | 2022-03-01 00:59:05
PLEIADES SPIRIT | 370852000 | 15.7 | 26.84 | One-way Transit | 12.8 | 2 | 128 | 656 | 105 | Panamax | 70 | 120 | 118 | Outbound | 30 | 33.56 | 41004 | Nearshore | 32.712 | -79.7885 | 2022-03-01 01:00:41
PLEIADES SPIRIT | 370852000 | 15.7 | 26.84 | One-way Transit | 13.9 | 3 | 139 | 656 | 105 | Panamax | 70 | 120 | 117 | Outbound | 30 | 33.56 | 41004 | Nearshore | 32.7072 | -79.7787 | 2022-03-01 01:02:53
CMA CGM PEGASUS | 248013000 | 7.9 | 24.61 | One-way Transit | 28.88 | 4 | 231 | 1194 | 148 | Post-Panamax | 79 | 300 | 304 | Inbound | 30 | 29.08 | 41004 | Offshore | 32.6682 | -79.6966 | 2022-03-01 13:40:59
CMA CGM PEGASUS | 248013000 | 7.9 | 22.37 | One-way Transit | 26.25 | 3 | 210 | 1194 | 148 | Post-Panamax | 79 | 300 | 303 | Inbound | 30 | 26.84 | 41004 | Offshore | 32.6726 | -79.7057 | 2022-03-01 13:45:01
CMA CGM PEGASUS | 248013000 | 7.9 | 22.37 | One-way Transit | 23.75 | 2 | 190 | 1194 | 148 | Post-Panamax | 79 | 301 | 303 | Inbound | 30 | 26.84 | 41004 | Offshore | 32.6732 | -79.7068 | 2022-03-01 13:45:31
CMA CGM PEGASUS | 248013000 | 7.9 | 22.37 | One-way Transit | 28.88 | 4 | 231 | 1194 | 148 | Post-Panamax | 79 | 299 | 303 | Inbound | 30 | 26.84 | 41004 | Offshore | 32.6745 | -79.7094 | 2022-03-01 13:46:40
CMA CGM PEGASUS | 248013000 | 7.9 | 22.37 | One-way Transit | 23.75 | 2 | 190 | 1194 | 148 | Post-Panamax | 79 | 300 | 302 | Inbound | 30 | 26.84 | 41004 | Offshore | 32.6756 | -79.7116 | 2022-03-01 13:47:40
CMA CGM PEGASUS | 248013000 | 7.9 | 22.37 | One-way Transit | 28.88 | 4 | 231 | 1194 | 148 | Post-Panamax | 79 | 299 | 303 | Inbound | 30 | 26.84 | 41004 | Offshore | 32.6769 | -79.7143 | 2022-03-01 13:48:52
CMA CGM PEGASUS | 248013000 | 7.9 | 22.37 | One-way Transit | 28.88 | 4 | 231 | 1194 | 148 | Post-Panamax | 79 | 300 | 304 | Inbound | 30 | 26.84 | 41004 | Offshore | 32.678 | -79.7166 | 2022-03-01 13:49:52
CMA CGM PEGASUS | 248013000 | 7.9 | 22.37 | One-way Transit | 23.75 | 2 | 190 | 1194 | 148 | Post-Panamax | 79 | 301 | 303 | Inbound | 30 | 26.84 | 41004 | Offshore | 32.6791 | -79.7188 | 2022-03-01 13:50:51
CMA CGM PEGASUS | 248013000 | 7.9 | 22.37 | One-way Transit | 23.75 | 2 | 190 | 1194 | 148 | Post-Panamax | 79 | 301 | 303 | Inbound | 30 | 26.84 | 41004 | Offshore | 32.6804 | -79.7214 | 2022-03-01 13:51:59
CMA CGM PEGASUS | 248013000 | 6.7 | 22.37 | One-way Transit | 26.25 | 3 | 210 | 1194 | 148 | Post-Panamax | 79 | 298 | 301 | Inbound | 30 | 26.84 | 41004 | Offshore | 32.689 | -79.7402 | 2022-03-01 14:00:50
CMA CGM PEGASUS | 248013000 | 7.3 | 20.13 | One-way Transit | 26.25 | 3 | 210 | 1194 | 148 | Post-Panamax | 79 | 300 | 303 | Inbound | 30 | 24.61 | 41004 | Nearshore | 32.6936 | -79.7502 | 2022-03-01 14:05:40
CMA CGM PEGASUS | 248013000 | 7.3 | 20.13 | One-way Transit | 26.25 | 3 | 210 | 1194 | 148 | Post-Panamax | 79 | 300 | 303 | Inbound | 30 | 24.61 | 41004 | Nearshore | 32.6946 | -79.7523 | 2022-03-01 14:06:40
CMA CGM PEGASUS | 248013000 | 7.4 | 20.13 | One-way Transit | 23.75 | 2 | 190 | 1194 | 148 | Post-Panamax | 79 | 301 | 303 | Inbound | 30 | 24.61 | 41004 | Nearshore | 32.6956 | -79.7545 | 2022-03-01 14:07:40
CMA CGM PEGASUS | 248013000 | 7.5 | 20.13 | One-way Transit | 26.25 | 3 | 210 | 1194 | 148 | Post-Panamax | 79 | 300 | 303 | Inbound | 30 | 24.61 | 41004 | Nearshore | 32.6968 | -79.757 | 2022-03-01 14:08:49
CMA CGM PEGASUS | 248013000 | 7.6 | 20.13 | One-way Transit | 26.25 | 3 | 210 | 1194 | 148 | Post-Panamax | 79 | 300 | 303 | Inbound | 30 | 24.61 | 41004 | Nearshore | 32.6979 | -79.7591 | 2022-03-01 14:09:49
MONTE VERDE | 563051800 | 6.7 | 20.13 | Two-way Transit | 32.4 | 2 | 162 | 892 | 131 | Panamax | 70 | 299 | 301 | Inbound | 30 | 24.61 | 41004 | Offshore | 32.6737 | -79.7071 | 2022-03-01 14:10:45
CMA CGM PEGASUS | 248013000 | 7.6 | 20.13 | One-way Transit | 28.88 | 4 | 231 | 1194 | 148 | Post-Panamax | 79 | 300 | 304 | Inbound | 30 | 24.61 | 41004 | Nearshore | 32.699 | -79.7613 | 2022-03-01 14:10:49
CMA CGM PEGASUS | 248013000 | 7.7 | 20.13 | One-way Transit | 26.25 | 3 | 210 | 1194 | 148 | Post-Panamax | 79 | 300 | 303 | Inbound | 30 | 24.61 | 41004 | Nearshore | 32.6997 | -79.7627 | 2022-03-01 14:11:29
MONTE VERDE | 563051800 | 6.8 | 20.13 | Two-way Transit | 32.4 | 2 | 162 | 892 | 131 | Panamax | 70 | 299 | 301 | Inbound | 30 | 24.61 | 41004 | Offshore | 32.6747 | -79.7091 | 2022-03-01 14:11:44
MONTE VERDE | 563051800 | 6.7 | 20.13 | Two-way Transit | 35.6 | 3 | 178 | 892 | 131 | Panamax | 70 | 298 | 301 | Inbound | 30 | 24.61 | 41004 | Offshore | 32.6756 | -79.711 | 2022-03-01 14:12:44
CMA CGM PEGASUS | 248013000 | 7.7 | 20.13 | One-way Transit | 21.12 | 1 | 169 | 1194 | 148 | Post-Panamax | 79 | 301 | 302 | Inbound | 30 | 24.61 | 41004 | Nearshore | 32.7014 | -79.766 | 2022-03-01 14:12:59
CMA CGM PEGASUS | 248013000 | 7.7 | 20.13 | One-way Transit | 28.88 | 4 | 231 | 1194 | 148 | Post-Panamax | 79 | 299 | 303 | Inbound | 30 | 24.61 | 41004 | Nearshore | 32.7019 | -79.7671 | 2022-03-01 14:13:31
MONTE VERDE | 563051800 | 6.8 | 20.13 | Two-way Transit | 32.4 | 2 | 162 | 892 | 131 | Panamax | 70 | 299 | 301 | Inbound | 30 | 24.61 | 41004 | Offshore | 32.6767 | -79.7133 | 2022-03-01 14:13:55
CMA CGM PEGASUS | 248013000 | 7.5 | 20.13 | One-way Transit | 28.88 | 4 | 231 | 1194 | 148 | Post-Panamax | 79 | 300 | 304 | Inbound | 30 | 24.61 | 41004 | Nearshore | 32.7035 | -79.7704 | 2022-03-01 14:15:00
MONTE VERDE | 563051800 | 6.8 | 20.13 | Two-way Transit | 35.6 | 3 | 178 | 892 | 131 | Panamax | 70 | 299 | 302 | Inbound | 30 | 24.61 | 41004 | Offshore | 32.6785 | -79.7172 | 2022-03-01 14:15:55
CMA CGM PEGASUS | 248013000 | 7.2 | 20.13 | One-way Transit | 23.75 | 2 | 190 | 1194 | 148 | Post-Panamax | 79 | 301 | 303 | Inbound | 30 | 24.61 | 41004 | Nearshore | 32.7046 | -79.7725 | 2022-03-01 14:16:00
CMA CGM PEGASUS | 248013000 | 6.9 | 20.13 | One-way Transit | 26.25 | 3 | 210 | 1194 | 148 | Post-Panamax | 79 | 301 | 304 | Inbound | 30 | 24.61 | 41004 | Nearshore | 32.7063 | -79.7758 | 2022-03-01 14:17:40
MONTE VERDE | 563051800 | 6.7 | 20.13 | Two-way Transit | 32.4 | 2 | 162 | 892 | 131 | Panamax | 70 | 299 | 301 | Inbound | 30 | 24.61 | 41004 | Offshore | 32.6805 | -79.7214 | 2022-03-01 14:18:04
CMA CGM PEGASUS | 248013000 | 6.6 | 20.13 | One-way Transit | 26.25 | 3 | 210 | 1194 | 148 | Post-Panamax | 79 | 300 | 303 | Inbound | 30 | 24.61 | 41004 | Nearshore | 32.7074 | -79.778 | 2022-03-01 14:18:50
CMA CGM PEGASUS | 248013000 | 6.5 | 20.13 | One-way Transit | 23.75 | 2 | 190 | 1194 | 148 | Post-Panamax | 79 | 301 | 303 | Inbound | 30 | 24.61 | 41004 | Nearshore | 32.7084 | -79.7798 | 2022-03-01 14:19:50
CMA CGM PEGASUS | 248013000 | 6.2 | 20.13 | One-way Transit | 23.75 | 2 | 190 | 1194 | 148 | Post-Panamax | 79 | 300 | 302 | Inbound | 30 | 24.61 | 41004 | Nearshore | 32.7093 | -79.7816 | 2022-03-01 14:20:52
CMA CGM PEGASUS | 248013000 | 6.4 | 20.13 | One-way Transit | 23.75 | 2 | 190 | 1194 | 148 | Post-Panamax | 79 | 299 | 301 | Inbound | 30 | 24.61 | 41004 | Nearshore | 32.7103 | -79.7837 | 2022-03-01 14:22:00
CMA CGM PEGASUS | 248013000 | 6.6 | 20.13 | One-way Transit | 23.75 | 2 | 190 | 1194 | 148 | Post-Panamax | 79 | 299 | 301 | Inbound | 30 | 24.61 | 41004 | Nearshore | 32.7111 | -79.7853 | 2022-03-01 14:22:50
CMA CGM PEGASUS | 248013000 | 6.7 | 20.13 | One-way Transit | 23.75 | 2 | 190 | 1194 | 148 | Post-Panamax | 79 | 299 | 301 | Inbound | 30 | 24.61 | 41004 | Nearshore | 32.7117 | -79.7866 | 2022-03-01 14:23:30
CMA CGM PEGASUS | 248013000 | 6.9 | 20.13 | One-way Transit | 23.75 | 2 | 190 | 1194 | 148 | Post-Panamax | 79 | 299 | 301 | Inbound | 30 | 24.61 | 41004 | Nearshore | 32.7126 | -79.7886 | 2022-03-01 14:24:30
CMA CGM PEGASUS | 248013000 | 7 | 20.13 | One-way Transit | 26.25 | 3 | 210 | 1194 | 148 | Post-Panamax | 79 | 298 | 301 | Inbound | 30 | 24.61 | 41004 | Nearshore | 32.7137 | -79.791 | 2022-03-01 14:25:43
CMA CGM PEGASUS | 248013000 | 7.1 | 20.13 | One-way Transit | 23.75 | 2 | 190 | 1194 | 148 | Post-Panamax | 79 | 299 | 301 | Inbound | 30 | 24.61 | 41004 | Nearshore | 32.7147 | -79.793 | 2022-03-01 14:26:39
MONTE VERDE | 563051800 | 6.7 | 20.13 | Two-way Transit | 35.6 | 3 | 178 | 892 | 131 | Panamax | 70 | 298 | 301 | Inbound | 30 | 24.61 | 41004 | Offshore | 32.6886 | -79.7385 | 2022-03-01 14:26:54
MONTE VERDE | 563051800 | 6.6 | 20.13 | Two-way Transit | 32.4 | 2 | 162 | 892 | 131 | Panamax | 70 | 300 | 302 | Inbound | 30 | 24.61 | 41004 | Offshore | 32.6892 | -79.7398 | 2022-03-01 14:27:34
CMA CGM PEGASUS | 248013000 | 7.2 | 20.13 | One-way Transit | 26.25 | 3 | 210 | 1194 | 148 | Post-Panamax | 79 | 298 | 301 | Inbound | 30 | 24.61 | 41004 | Nearshore | 32.7156 | -79.7951 | 2022-03-01 14:27:39
MONTE VERDE | 563051800 | 6.8 | 20.13 | Two-way Transit | 32.4 | 2 | 162 | 892 | 131 | Panamax | 70 | 299 | 301 | Inbound | 30 | 24.61 | 41004 | Offshore | 32.6897 | -79.7408 | 2022-03-01 14:28:05
CMA CGM PEGASUS | 248013000 | 7.3 | 20.13 | One-way Transit | 23.75 | 2 | 190 | 1194 | 148 | Post-Panamax | 79 | 299 | 301 | Inbound | 30 | 24.61 | 41004 | Nearshore | 32.7168 | -79.7975 | 2022-03-01 14:28:50
CMA CGM PEGASUS | 248013000 | 7.3 | 20.13 | One-way Transit | 21.12 | 1 | 169 | 1194 | 148 | Post-Panamax | 79 | 300 | 301 | Inbound | 30 | 24.61 | 41004 | Nearshore | 32.7176 | -79.7993 | 2022-03-01 14:29:39
MONTE VERDE | 563051800 | 6.7 | 20.13 | Two-way Transit | 32.4 | 2 | 162 | 892 | 131 | Panamax | 70 | 299 | 301 | Inbound | 30 | 24.61 | 41004 | Nearshore | 32.6916 | -79.745 | 2022-03-01 14:30:14
CMA CGM PEGASUS | 248013000 | 7.4 | 20.13 | One-way Transit | 26.25 | 3 | 210 | 1194 | 148 | Post-Panamax | 79 | 299 | 302 | Inbound | 30 | 24.61 | 41004 | Nearshore | 32.7188 | -79.8018 | 2022-03-01 14:30:50
CMA CGM PEGASUS | 248013000 | 7.4 | 20.13 | One-way Transit | 23.75 | 2 | 190 | 1194 | 148 | Post-Panamax | 79 | 299 | 301 | Inbound | 30 | 24.61 | 41004 | Nearshore | 32.7198 | -79.8039 | 2022-03-01 14:31:50
MONTE VERDE | 563051800 | 6.7 | 20.13 | Two-way Transit | 29.4 | 1 | 147 | 892 | 131 | Panamax | 70 | 300 | 301 | Inbound | 30 | 24.61 | 41004 | Nearshore | 32.6939 | -79.7498 | 2022-03-01 14:32:45
CMA CGM PEGASUS | 248013000 | 7.4 | 20.13 | One-way Transit | 21.12 | 1 | 169 | 1194 | 148 | Post-Panamax | 79 | 300 | 301 | Inbound | 30 | 24.61 | 41004 | Nearshore | 32.7209 | -79.806 | 2022-03-01 14:32:50
MONTE VERDE | 563051800 | 6.7 | 20.13 | Two-way Transit | 32.4 | 2 | 162 | 892 | 131 | Panamax | 70 | 300 | 302 | Inbound | 30 | 24.61 | 41004 | Nearshore | 32.695 | -79.7521 | 2022-03-01 14:33:55
CMA CGM PEGASUS | 248013000 | 7.4 | 20.13 | One-way Transit | 26.25 | 3 | 210 | 1194 | 148 | Post-Panamax | 79 | 299 | 302 | Inbound | 30 | 24.61 | 41004 | Nearshore | 32.722 | -79.8085 | 2022-03-01 14:33:59
CMA CGM PEGASUS | 248013000 | 7.3 | 20.13 | One-way Transit | 18.5 | 0 | 148 | 1194 | 148 | Post-Panamax | 79 | 301 | 301 | Inbound | 30 | 24.61 | 41004 | Nearshore | 32.7226 | -79.8096 | 2022-03-01 14:34:31
MONTE VERDE | 563051800 | 6.6 | 20.13 | Two-way Transit | 38.6 | 4 | 193 | 892 | 131 | Panamax | 70 | 298 | 302 | Inbound | 30 | 24.61 | 41004 | Nearshore | 32.6959 | -79.754 | 2022-03-01 14:34:55
MONTE VERDE | 563051800 | 6.6 | 20.13 | Two-way Transit | 32.4 | 2 | 162 | 892 | 131 | Panamax | 70 | 299 | 301 | Inbound | 20 | 24.61 | 41004 | Nearshore | 32.6968 | -79.7559 | 2022-03-01 14:35:55
MONTE VERDE | 563051800 | 6.6 | 20.13 | Two-way Transit | 32.4 | 2 | 162 | 892 | 131 | Panamax | 70 | 299 | 301 | Inbound | 20 | 24.61 | 41004 | Nearshore | 32.6974 | -79.7572 | 2022-03-01 14:36:34
MONTE VERDE | 563051800 | 6.7 | 20.13 | Two-way Transit | 29.4 | 1 | 147 | 892 | 131 | Panamax | 70 | 300 | 301 | Inbound | 20 | 24.61 | 41004 | Nearshore | 32.6979 | -79.7582 | 2022-03-01 14:37:05
MONTE VERDE | 563051800 | 6.8 | 20.13 | Two-way Transit | 29.4 | 1 | 147 | 892 | 131 | Panamax | 70 | 300 | 301 | Inbound | 20 | 24.61 | 41004 | Nearshore | 32.6993 | -79.7611 | 2022-03-01 14:38:35
MONTE VERDE | 563051800 | 6.9 | 20.13 | Two-way Transit | 29.4 | 1 | 147 | 892 | 131 | Panamax | 70 | 300 | 301 | Inbound | 20 | 24.61 | 41004 | Nearshore | 32.6999 | -79.7624 | 2022-03-01 14:39:14
MONTE VERDE | 563051800 | 7 | 20.13 | Two-way Transit | 32.4 | 2 | 162 | 892 | 131 | Panamax | 70 | 299 | 301 | Inbound | 20 | 24.61 | 41004 | Nearshore | 32.7013 | -79.7653 | 2022-03-01 14:40:43
MONTE VERDE | 563051800 | 6.9 | 20.13 | Two-way Transit | 32.4 | 2 | 162 | 892 | 131 | Panamax | 70 | 299 | 301 | Inbound | 20 | 24.61 | 41004 | Nearshore | 32.7023 | -79.7673 | 2022-03-01 14:41:43
MONTE VERDE | 563051800 | 7 | 20.13 | Two-way Transit | 32.4 | 2 | 162 | 892 | 131 | Panamax | 70 | 300 | 302 | Inbound | 20 | 24.61 | 41004 | Nearshore | 32.7033 | -79.7693 | 2022-03-01 14:42:44
MONTE VERDE | 563051800 | 7 | 20.13 | Two-way Transit | 32.4 | 2 | 162 | 892 | 131 | Panamax | 70 | 300 | 302 | Inbound | 20 | 24.61 | 41004 | Nearshore | 32.7045 | -79.7717 | 2022-03-01 14:43:54
MONTE VERDE | 563051800 | 7 | 20.13 | Two-way Transit | 35.6 | 3 | 178 | 892 | 131 | Panamax | 70 | 300 | 303 | Inbound | 20 | 24.61 | 41004 | Nearshore | 32.7049 | -79.7727 | 2022-03-01 14:44:24
MONTE VERDE | 563051800 | 7 | 20.13 | Two-way Transit | 32.4 | 2 | 162 | 892 | 131 | Panamax | 70 | 301 | 303 | Inbound | 20 | 24.61 | 41004 | Nearshore | 32.7065 | -79.7756 | 2022-03-01 14:45:57
MONTE VERDE | 563051800 | 6.9 | 20.13 | Two-way Transit | 32.4 | 2 | 162 | 892 | 131 | Panamax | 70 | 302 | 304 | Inbound | 20 | 24.61 | 41004 | Nearshore | 32.707 | -79.7766 | 2022-03-01 14:46:29
MONTE VERDE | 563051800 | 7 | 20.13 | Two-way Transit | 29.4 | 1 | 147 | 892 | 131 | Panamax | 70 | 302 | 303 | Inbound | 20 | 24.61 | 41004 | Nearshore | 32.7077 | -79.7779 | 2022-03-01 14:47:04
MONTE VERDE | 563051800 | 7 | 20.13 | Two-way Transit | 32.4 | 2 | 162 | 892 | 131 | Panamax | 70 | 302 | 304 | Inbound | 20 | 24.61 | 41004 | Nearshore | 32.7093 | -79.7809 | 2022-03-01 14:48:55
MEISHAN BRIDGE | 431989000 | 14.2 | 20.13 | Two-way Transit | 47 | 1 | 188 | 1197 | 167 | Post-Panamax | 73 | 120 | 119 | Outbound | 20 | 24.61 | 41004 | Nearshore | 32.722 | -79.8105 | 2022-03-01 14:49:27
MONTE VERDE | 563051800 | 7 | 20.13 | Two-way Transit | 29.4 | 1 | 147 | 892 | 131 | Panamax | 70 | 302 | 303 | Inbound | 20 | 24.61 | 41004 | Nearshore | 32.71 | -79.7822 | 2022-03-01 14:49:28
MONTE VERDE | 563051800 | 7 | 20.13 | Two-way Transit | 29.4 | 1 | 147 | 892 | 131 | Panamax | 70 | 302 | 303 | Inbound | 20 | 24.61 | 41004 | Nearshore | 32.7114 | -79.7848 | 2022-03-01 14:50:35
MEISHAN BRIDGE | 431989000 | 14.4 | 20.13 | Two-way Transit | 47 | 1 | 188 | 1197 | 167 | Post-Panamax | 73 | 122 | 121 | Outbound | 20 | 24.61 | 41004 | Nearshore | 32.7191 | -79.8048 | 2022-03-01 14:50:39
MONTE VERDE | 563051800 | 6.9 | 20.13 | Two-way Transit | 32.4 | 2 | 162 | 892 | 131 | Panamax | 70 | 303 | 301 | Inbound | 20 | 24.61 | 41004 | Nearshore | 32.7121 | -79.7861 | 2022-03-01 14:51:15
MEISHAN BRIDGE | 431989000 | 14.3 | 20.13 | Two-way Transit | 52.25 | 2 | 209 | 1197 | 167 | Post-Panamax | 73 | 121 | 119 | Outbound | 20 | 24.61 | 41004 | Nearshore | 32.7166 | -79.8 | 2022-03-01 14:51:51
MEISHAN BRIDGE | 431989000 | 14.2 | 20.13 | Two-way Transit | 47 | 1 | 188 | 1197 | 167 | Post-Panamax | 73 | 120 | 119 | Outbound | 20 | 24.61 | 41004 | Nearshore | 32.7154 | -79.7976 | 2022-03-01 14:52:27
MONTE VERDE | 563051800 | 6.9 | 20.13 | Two-way Transit | 26.2 | 0 | 131 | 892 | 131 | Panamax | 70 | 300 | 300 | Inbound | 20 | 24.61 | 41004 | Nearshore | 32.7135 | -79.789 | 2022-03-01 14:52:44
MONTE VERDE | 563051800 | 7.1 | 20.13 | Two-way Transit | 32.4 | 2 | 162 | 892 | 131 | Panamax | 70 | 302 | 300 | Inbound | 20 | 24.61 | 41004 | Nearshore | 32.7142 | -79.7904 | 2022-03-01 14:53:24
MEISHAN BRIDGE | 431989000 | 14.1 | 20.13 | Two-way Transit | 57.25 | 3 | 229 | 1197 | 167 | Post-Panamax | 73 | 120 | 117 | Outbound | 20 | 24.61 | 41004 | Nearshore | 32.7131 | -79.7927 | 2022-03-01 14:53:39
MEISHAN BRIDGE | 431989000 | 13.9 | 20.13 | One-way Transit | 26.12 | 2 | 209 | 1197 | 167 | Post-Panamax | 73 | 118 | 116 | Outbound | 20 | 24.61 | 41004 | Nearshore | 32.7112 | -79.7887 | 2022-03-01 14:54:39
MONTE VERDE | 563051800 | 7.7 | 20.13 | One-way Transit | 14.7 | 1 | 147 | 892 | 131 | Panamax | 70 | 297 | 298 | Inbound | 20 | 24.61 | 41004 | Nearshore | 32.7157 | -79.7936 | 2022-03-01 14:54:54
MEISHAN BRIDGE | 431989000 | 13.9 | 20.13 | One-way Transit | 26.12 | 2 | 209 | 1197 | 167 | Post-Panamax | 73 | 118 | 116 | Outbound | 30 | 24.61 | 41004 | Nearshore | 32.7103 | -79.7866 | 2022-03-01 14:55:08
MONTE VERDE | 563051800 | 8.5 | 20.13 | One-way Transit | 13.1 | 0 | 131 | 892 | 131 | Panamax | 70 | 298 | 298 | Inbound | 30 | 24.61 | 41004 | Nearshore | 32.7168 | -79.7959 | 2022-03-01 14:55:54
MONTE VERDE | 563051800 | 8.9 | 20.13 | One-way Transit | 13.1 | 0 | 131 | 892 | 131 | Panamax | 70 | 298 | 298 | Inbound | 30 | 24.61 | 41004 | Nearshore | 32.7174 | -79.7972 | 2022-03-01 14:56:24
MEISHAN BRIDGE | 431989000 | 13.9 | 20.13 | One-way Transit | 26.12 | 2 | 209 | 1197 | 167 | Post-Panamax | 73 | 118 | 116 | Outbound | 30 | 24.61 | 41004 | Nearshore | 32.708 | -79.7814 | 2022-03-01 14:56:27
MEISHAN BRIDGE | 431989000 | 13.9 | 20.13 | One-way Transit | 23.5 | 1 | 188 | 1197 | 167 | Post-Panamax | 73 | 117 | 116 | Outbound | 30 | 24.61 | 41004 | Nearshore | 32.706 | -79.7768 | 2022-03-01 14:57:34
MONTE VERDE | 563051800 | 9.3 | 20.13 | One-way Transit | 13.1 | 0 | 131 | 892 | 131 | Panamax | 70 | 298 | 298 | Inbound | 30 | 24.61 | 41004 | Nearshore | 32.7187 | -79.8002 | 2022-03-01 14:57:34
MONTE VERDE | 563051800 | 9.6 | 20.13 | One-way Transit | 13.1 | 0 | 131 | 892 | 131 | Panamax | 70 | 298 | 298 | Inbound | 30 | 24.61 | 41004 | Nearshore | 32.72 | -79.803 | 2022-03-01 14:58:33
MEISHAN BRIDGE | 431989000 | 14 | 20.13 | One-way Transit | 26.12 | 2 | 209 | 1197 | 167 | Post-Panamax | 73 | 118 | 116 | Outbound | 30 | 24.61 | 41004 | Nearshore | 32.7041 | -79.7724 | 2022-03-01 14:58:40
MONTE VERDE | 563051800 | 9.8 | 20.13 | One-way Transit | 14.7 | 1 | 147 | 892 | 131 | Panamax | 70 | 299 | 298 | Inbound | 30 | 24.61 | 41004 | Nearshore | 32.7213 | -79.8058 | 2022-03-01 14:59:33
MEISHAN BRIDGE | 431989000 | 14.1 | 20.13 | One-way Transit | 26.12 | 2 | 209 | 1197 | 167 | Post-Panamax | 73 | 118 | 116 | Outbound | 30 | 24.61 | 41004 | Nearshore | 32.7016 | -79.767 | 2022-03-01 14:59:59
MONTE VERDE | 563051800 | 9.8 | 20.13 | One-way Transit | 14.7 | 1 | 147 | 892 | 131 | Panamax | 70 | 299 | 298 | Inbound | 30 | 24.61 | 41004 | Nearshore | 32.7226 | -79.8087 | 2022-03-01 15:00:35
MEISHAN BRIDGE | 431989000 | 14.2 | 20.13 | One-way Transit | 23.5 | 1 | 188 | 1197 | 167 | Post-Panamax | 73 | 118 | 117 | Outbound | 30 | 24.61 | 41004 | Nearshore | 32.7001 | -79.7636 | 2022-03-01 15:00:47
MEISHAN BRIDGE | 431989000 | 14.3 | 20.13 | One-way Transit | 26.12 | 2 | 209 | 1197 | 167 | Post-Panamax | 73 | 119 | 117 | Outbound | 30 | 24.61 | 41004 | Nearshore | 32.6986 | -79.7604 | 2022-03-01 15:01:36
MEISHAN BRIDGE | 431989000 | 14.3 | 20.13 | One-way Transit | 26.12 | 2 | 209 | 1197 | 167 | Post-Panamax | 73 | 119 | 117 | Outbound | 30 | 24.61 | 41004 | Nearshore | 32.6963 | -79.7554 | 2022-03-01 15:02:47
MEISHAN BRIDGE | 431989000 | 14.3 | 20.13 | One-way Transit | 26.12 | 2 | 209 | 1197 | 167 | Post-Panamax | 73 | 119 | 117 | Outbound | 30 | 24.61 | 41004 | Nearshore | 32.6954 | -79.7534 | 2022-03-01 15:03:18
MEISHAN BRIDGE | 431989000 | 14.3 | 20.13 | One-way Transit | 26.12 | 2 | 209 | 1197 | 167 | Post-Panamax | 73 | 119 | 117 | Outbound | 30 | 24.61 | 41004 | Nearshore | 32.6904 | -79.7427 | 2022-03-01 15:05:53
MEISHAN BRIDGE | 431989000 | 14.2 | 20.13 | One-way Transit | 26.12 | 2 | 209 | 1197 | 167 | Post-Panamax | 73 | 119 | 117 | Outbound | 30 | 24.61 | 41004 | Offshore | 32.6895 | -79.7406 | 2022-03-01 15:06:23
MEISHAN BRIDGE | 431989000 | 14.2 | 20.13 | One-way Transit | 26.12 | 2 | 209 | 1197 | 167 | Post-Panamax | 73 | 121 | 119 | Outbound | 30 | 24.61 | 41004 | Offshore | 32.684 | -79.7293 | 2022-03-01 15:09:10
MAIPO | 636092848 | 17.1 | 20.13 | One-way Transit | 20.75 | 2 | 166 | 1004 | 131 | Post-Panamax | 72 | 119 | 117 | Outbound | 30 | 24.61 | 41004 | Nearshore | 32.7219 | -79.8095 | 2022-03-01 15:10:54
MEISHAN BRIDGE | 431989000 | 14.1 | 20.13 | One-way Transit | 26.12 | 2 | 209 | 1197 | 167 | Post-Panamax | 73 | 119 | 117 | Outbound | 30 | 24.61 | 41004 | Offshore | 32.6804 | -79.722 | 2022-03-01 15:10:58
MAIPO | 636092848 | 17.1 | 20.13 | One-way Transit | 20.75 | 2 | 166 | 1004 | 131 | Post-Panamax | 72 | 119 | 117 | Outbound | 30 | 24.61 | 41004 | Nearshore | 32.7207 | -79.807 | 2022-03-01 15:11:25
MEISHAN BRIDGE | 431989000 | 14.1 | 20.13 | One-way Transit | 26.12 | 2 | 209 | 1197 | 167 | Post-Panamax | 73 | 119 | 117 | Outbound | 30 | 24.61 | 41004 | Offshore | 32.6785 | -79.718 | 2022-03-01 15:11:58
MEISHAN BRIDGE | 431989000 | 14.1 | 20.13 | One-way Transit | 26.12 | 2 | 209 | 1197 | 167 | Post-Panamax | 73 | 119 | 117 | Outbound | 30 | 24.61 | 41004 | Offshore | 32.6773 | -79.7155 | 2022-03-01 15:12:35
MAIPO | 636092848 | 17.1 | 20.13 | One-way Transit | 20.75 | 2 | 166 | 1004 | 131 | Post-Panamax | 72 | 119 | 117 | Outbound | 30 | 24.61 | 41004 | Nearshore | 32.7177 | -79.8006 | 2022-03-01 15:12:44
MAIPO | 636092848 | 17 | 20.13 | One-way Transit | 20.75 | 2 | 166 | 1004 | 131 | Post-Panamax | 72 | 119 | 117 | Outbound | 30 | 24.61 | 41004 | Nearshore | 32.716 | -79.7967 | 2022-03-01 15:13:31
MEISHAN BRIDGE | 431989000 | 14 | 20.13 | One-way Transit | 26.12 | 2 | 209 | 1197 | 167 | Post-Panamax | 73 | 119 | 117 | Outbound | 30 | 24.61 | 41004 | Offshore | 32.6751 | -79.7107 | 2022-03-01 15:13:47
MEISHAN BRIDGE | 431989000 | 14.1 | 20.13 | One-way Transit | 26.12 | 2 | 209 | 1197 | 167 | Post-Panamax | 73 | 119 | 117 | Outbound | 30 | 24.61 | 41004 | Offshore | 32.674 | -79.7083 | 2022-03-01 15:14:23
MAIPO | 636092848 | 16.7 | 20.13 | One-way Transit | 18.62 | 1 | 149 | 1004 | 131 | Post-Panamax | 72 | 119 | 118 | Outbound | 30 | 24.61 | 41004 | Nearshore | 32.7133 | -79.7908 | 2022-03-01 15:14:43
MEISHAN BRIDGE | 431989000 | 14.1 | 20.13 | One-way Transit | 26.12 | 2 | 209 | 1197 | 167 | Post-Panamax | 73 | 119 | 117 | Outbound | 20 | 26.84 | 41004 | Offshore | 32.6726 | -79.7054 | 2022-03-01 15:15:05
MAIPO | 636092848 | 16.4 | 20.13 | One-way Transit | 22.88 | 3 | 183 | 1004 | 131 | Post-Panamax | 72 | 121 | 118 | Outbound | 20 | 26.84 | 41004 | Nearshore | 32.7103 | -79.7846 | 2022-03-01 15:16:00
MEISHAN BRIDGE | 431989000 | 14 | 20.13 | One-way Transit | 26.12 | 2 | 209 | 1197 | 167 | Post-Panamax | 73 | 119 | 117 | Outbound | 20 | 26.84 | 41004 | Offshore | 32.6706 | -79.701 | 2022-03-01 15:16:13
MAIPO | 636092848 | 16.4 | 20.13 | One-way Transit | 20.75 | 2 | 166 | 1004 | 131 | Post-Panamax | 72 | 120 | 118 | Outbound | 20 | 26.84 | 41004 | Nearshore | 32.7092 | -79.7823 | 2022-03-01 15:16:30
MEISHAN BRIDGE | 431989000 | 14 | 20.13 | One-way Transit | 26.12 | 2 | 209 | 1197 | 167 | Post-Panamax | 73 | 119 | 117 | Outbound | 20 | 26.84 | 41004 | Offshore | 32.6683 | -79.6961 | 2022-03-01 15:17:22
MAIPO | 636092848 | 16.2 | 20.13 | One-way Transit | 18.62 | 1 | 149 | 1004 | 131 | Post-Panamax | 72 | 119 | 118 | Outbound | 20 | 26.84 | 41004 | Nearshore | 32.7067 | -79.7771 | 2022-03-01 15:17:37
MAIPO | 636092848 | 16.3 | 20.13 | One-way Transit | 20.75 | 2 | 166 | 1004 | 131 | Post-Panamax | 72 | 120 | 118 | Outbound | 20 | 26.84 | 41004 | Nearshore | 32.7045 | -79.7725 | 2022-03-01 15:18:37
MAIPO | 636092848 | 16.4 | 20.13 | One-way Transit | 20.75 | 2 | 166 | 1004 | 131 | Post-Panamax | 72 | 120 | 118 | Outbound | 20 | 26.84 | 41004 | Nearshore | 32.7022 | -79.7677 | 2022-03-01 15:19:37
MAIPO | 636092848 | 16.5 | 20.13 | One-way Transit | 20.75 | 2 | 166 | 1004 | 131 | Post-Panamax | 72 | 120 | 118 | Outbound | 20 | 26.84 | 41004 | Nearshore | 32.7 | -79.7631 | 2022-03-01 15:20:37
MAIPO | 636092848 | 16.4 | 20.13 | One-way Transit | 18.62 | 1 | 149 | 1004 | 131 | Post-Panamax | 72 | 119 | 118 | Outbound | 20 | 26.84 | 41004 | Nearshore | 32.6969 | -79.7569 | 2022-03-01 15:21:55
MAIPO | 636092848 | 16.4 | 20.13 | One-way Transit | 20.75 | 2 | 166 | 1004 | 131 | Post-Panamax | 72 | 120 | 118 | Outbound | 20 | 26.84 | 41004 | Nearshore | 32.6958 | -79.7546 | 2022-03-01 15:22:25
MAIPO | 636092848 | 16.3 | 20.13 | One-way Transit | 18.62 | 1 | 149 | 1004 | 131 | Post-Panamax | 72 | 119 | 118 | Outbound | 20 | 26.84 | 41004 | Nearshore | 32.694 | -79.7508 | 2022-03-01 15:23:13
MAIPO | 636092848 | 16.2 | 20.13 | One-way Transit | 22.88 | 3 | 183 | 1004 | 131 | Post-Panamax | 72 | 121 | 118 | Outbound | 20 | 26.84 | 41004 | Nearshore | 32.6917 | -79.7462 | 2022-03-01 15:24:13
MAIPO | 636092848 | 16.1 | 20.13 | One-way Transit | 18.62 | 1 | 149 | 1004 | 131 | Post-Panamax | 72 | 120 | 119 | Outbound | 20 | 24.61 | 41004 | Offshore | 32.6881 | -79.7388 | 2022-03-01 15:25:49
MAIPO | 636092848 | 16 | 20.13 | One-way Transit | 20.75 | 2 | 166 | 1004 | 131 | Post-Panamax | 72 | 120 | 118 | Outbound | 20 | 24.61 | 41004 | Offshore | 32.6865 | -79.7357 | 2022-03-01 15:26:31
MAIPO | 636092848 | 16 | 20.13 | One-way Transit | 20.75 | 2 | 166 | 1004 | 131 | Post-Panamax | 72 | 119 | 117 | Outbound | 20 | 24.61 | 41004 | Offshore | 32.6791 | -79.7201 | 2022-03-01 15:29:56
MAIPO | 636092848 | 15.9 | 20.13 | One-way Transit | 22.88 | 3 | 183 | 1004 | 131 | Post-Panamax | 72 | 120 | 117 | Outbound | 20 | 24.61 | 41004 | Offshore | 32.6776 | -79.7169 | 2022-03-01 15:30:37
MAIPO | 636092848 | 15.9 | 20.13 | One-way Transit | 18.62 | 1 | 149 | 1004 | 131 | Post-Panamax | 72 | 118 | 117 | Outbound | 20 | 24.61 | 41004 | Offshore | 32.6752 | -79.7119 | 2022-03-01 15:31:44
MAIPO | 636092848 | 15.9 | 20.13 | One-way Transit | 25.12 | 4 | 201 | 1004 | 131 | Post-Panamax | 72 | 121 | 117 | Outbound | 20 | 24.61 | 41004 | Offshore | 32.6726 | -79.7065 | 2022-03-01 15:32:55
MAIPO | 636092848 | 15.8 | 20.13 | One-way Transit | 20.75 | 2 | 166 | 1004 | 131 | Post-Panamax | 72 | 119 | 117 | Outbound | 20 | 24.61 | 41004 | Offshore | 32.6713 | -79.7036 | 2022-03-01 15:33:32
MAIPO | 636092848 | 15.8 | 20.13 | One-way Transit | 22.88 | 3 | 183 | 1004 | 131 | Post-Panamax | 72 | 120 | 117 | Outbound | 20 | 24.61 | 41004 | Offshore | 32.6691 | -79.6992 | 2022-03-01 15:34:31
MAIPO | 636092848 | 15.2 | 20.13 | One-way Transit | 16.38 | 0 | 131 | 1004 | 131 | Post-Panamax | 72 | 300 | 300 | Inbound | 20 | 22.37 | 41004 | Nearshore | 32.6949 | -79.752 | 2022-02-28 06:14:34
MAIPO | 636092848 | 15.2 | 17.9 | One-way Transit | 16.38 | 0 | 131 | 1004 | 131 | Post-Panamax | 72 | 300 | 300 | Inbound | 30 | 22.37 | 41004 | Nearshore | 32.697 | -79.7564 | 2022-02-28 06:15:34
MAIPO | 636092848 | 15.2 | 17.9 | One-way Transit | 18.62 | 1 | 149 | 1004 | 131 | Post-Panamax | 72 | 299 | 300 | Inbound | 30 | 22.37 | 41004 | Nearshore | 32.6997 | -79.762 | 2022-02-28 06:16:52
MAIPO | 636092848 | 15.2 | 17.9 | One-way Transit | 20.75 | 2 | 166 | 1004 | 131 | Post-Panamax | 72 | 298 | 300 | Inbound | 30 | 22.37 | 41004 | Nearshore | 32.7018 | -79.7664 | 2022-02-28 06:17:52
MAIPO | 636092848 | 15.2 | 17.9 | One-way Transit | 18.62 | 1 | 149 | 1004 | 131 | Post-Panamax | 72 | 299 | 300 | Inbound | 30 | 22.37 | 41004 | Nearshore | 32.704 | -79.7711 | 2022-02-28 06:18:58
MAIPO | 636092848 | 15.2 | 17.9 | One-way Transit | 16.38 | 0 | 131 | 1004 | 131 | Post-Panamax | 72 | 300 | 300 | Inbound | 30 | 22.37 | 41004 | Nearshore | 32.7076 | -79.7785 | 2022-02-28 06:20:40
MAIPO | 636092848 | 15.2 | 17.9 | One-way Transit | 16.38 | 0 | 131 | 1004 | 131 | Post-Panamax | 72 | 300 | 300 | Inbound | 30 | 22.37 | 41004 | Nearshore | 32.7097 | -79.7829 | 2022-02-28 06:21:41
MAIPO | 636092848 | 15.2 | 17.9 | One-way Transit | 16.38 | 0 | 131 | 1004 | 131 | Post-Panamax | 72 | 300 | 300 | Inbound | 30 | 22.37 | 41004 | Nearshore | 32.712 | -79.7876 | 2022-02-28 06:22:46
MAIPO | 636092848 | 15.2 | 17.9 | One-way Transit | 16.38 | 0 | 131 | 1004 | 131 | Post-Panamax | 72 | 300 | 300 | Inbound | 30 | 22.37 | 41004 | Nearshore | 32.713 | -79.7897 | 2022-02-28 06:23:17
MAIPO | 636092848 | 15.2 | 17.9 | One-way Transit | 18.62 | 1 | 149 | 1004 | 131 | Post-Panamax | 72 | 300 | 301 | Inbound | 30 | 22.37 | 41004 | Nearshore | 32.7158 | -79.7954 | 2022-02-28 06:24:34
MAIPO | 636092848 | 15.2 | 17.9 | One-way Transit | 16.38 | 0 | 131 | 1004 | 131 | Post-Panamax | 72 | 302 | 302 | Inbound | 20 | 22.37 | 41004 | Nearshore | 32.7184 | -79.8006 | 2022-02-28 06:25:46
MAIPO | 636092848 | 15.3 | 17.9 | One-way Transit | 20.75 | 2 | 166 | 1004 | 131 | Post-Panamax | 72 | 303 | 301 | Inbound | 20 | 22.37 | 41004 | Nearshore | 32.7202 | -79.8039 | 2022-02-28 06:26:33
MAIPO | 636092848 | 15.2 | 17.9 | One-way Transit | 18.62 | 1 | 149 | 1004 | 131 | Post-Panamax | 72 | 298 | 299 | Inbound | 20 | 22.37 | 41004 | Nearshore | 32.7223 | -79.8082 | 2022-02-28 06:27:33
WAN HAI 621 | 566999000 | 11.6 | 15.66 | One-way Transit | 16.4 | 2 | 164 | 961 | 131 | Panamax | 70 | 120 | 118 | Outbound | 20 | 17.9 | 41004 | Nearshore | 32.7221 | -79.8099 | 2022-02-28 06:38:57
WAN HAI 621 | 566999000 | 11.7 | 15.66 | One-way Transit | 14.8 | 1 | 148 | 961 | 131 | Panamax | 70 | 119 | 118 | Outbound | 20 | 17.9 | 41004 | Nearshore | 32.7211 | -79.8078 | 2022-02-28 06:39:36
WAN HAI 621 | 566999000 | 11.9 | 15.66 | One-way Transit | 13.1 | 0 | 131 | 961 | 131 | Panamax | 70 | 118 | 118 | Outbound | 20 | 17.9 | 41004 | Nearshore | 32.7195 | -79.8043 | 2022-02-28 06:40:36
WAN HAI 621 | 566999000 | 12.1 | 15.66 | One-way Transit | 13.1 | 0 | 131 | 961 | 131 | Panamax | 70 | 118 | 118 | Outbound | 20 | 17.9 | 41004 | Nearshore | 32.7179 | -79.8008 | 2022-02-28 06:41:36
WAN HAI 621 | 566999000 | 12.3 | 15.66 | One-way Transit | 14.8 | 1 | 148 | 961 | 131 | Panamax | 70 | 119 | 118 | Outbound | 20 | 17.9 | 41004 | Nearshore | 32.7159 | -79.7966 | 2022-02-28 06:42:46
WAN HAI 621 | 566999000 | 12.4 | 15.66 | One-way Transit | 13.1 | 0 | 131 | 961 | 131 | Panamax | 70 | 118 | 118 | Outbound | 20 | 17.9 | 41004 | Nearshore | 32.715 | -79.7947 | 2022-02-28 06:43:18
WAN HAI 621 | 566999000 | 12.5 | 15.66 | One-way Transit | 13.1 | 0 | 131 | 961 | 131 | Panamax | 70 | 118 | 118 | Outbound | 20 | 17.9 | 41004 | Nearshore | 32.7123 | -79.7889 | 2022-02-28 06:44:56
WAN HAI 621 | 566999000 | 12.5 | 15.66 | One-way Transit | 13.1 | 0 | 131 | 961 | 131 | Panamax | 70 | 118 | 118 | Outbound | 10 | 17.9 | 41004 | Nearshore | 32.7114 | -79.787 | 2022-02-28 06:45:28
WAN HAI 621 | 566999000 | 12.5 | 15.66 | One-way Transit | 14.8 | 1 | 148 | 961 | 131 | Panamax | 70 | 119 | 118 | Outbound | 10 | 17.9 | 41004 | Nearshore | 32.7097 | -79.7834 | 2022-02-28 06:46:27
WAN HAI 621 | 566999000 | 12.6 | 15.66 | One-way Transit | 14.8 | 1 | 148 | 961 | 131 | Panamax | 70 | 119 | 118 | Outbound | 10 | 17.9 | 41004 | Nearshore | 32.7079 | -79.7797 | 2022-02-28 06:47:27
WAN HAI 621 | 566999000 | 12.6 | 15.66 | One-way Transit | 14.8 | 1 | 148 | 961 | 131 | Panamax | 70 | 119 | 118 | Outbound | 10 | 17.9 | 41004 | Nearshore | 32.7059 | -79.7754 | 2022-02-28 06:48:38
WAN HAI 621 | 566999000 | 12.7 | 15.66 | One-way Transit | 14.8 | 1 | 148 | 961 | 131 | Panamax | 70 | 119 | 118 | Outbound | 10 | 17.9 | 41004 | Nearshore | 32.7034 | -79.77 | 2022-02-28 06:50:06
WAN HAI 621 | 566999000 | 12.7 | 15.66 | One-way Transit | 14.8 | 1 | 148 | 961 | 131 | Panamax | 70 | 119 | 118 | Outbound | 10 | 17.9 | 41004 | Nearshore | 32.7007 | -79.7644 | 2022-02-28 06:51:38
WAN HAI 621 | 566999000 | 12.7 | 15.66 | One-way Transit | 14.8 | 1 | 148 | 961 | 131 | Panamax | 70 | 119 | 118 | Outbound | 10 | 17.9 | 41004 | Nearshore | 32.699 | -79.7608 | 2022-02-28 06:52:38
WAN HAI 621 | 566999000 | 12.7 | 15.66 | One-way Transit | 14.8 | 1 | 148 | 961 | 131 | Panamax | 70 | 119 | 118 | Outbound | 10 | 17.9 | 41004 | Nearshore | 32.697 | -79.7567 | 2022-02-28 06:53:47
WAN HAI 621 | 566999000 | 12.7 | 15.66 | One-way Transit | 14.8 | 1 | 148 | 961 | 131 | Panamax | 70 | 119 | 118 | Outbound | 10 | 17.9 | 41004 | Nearshore | 32.6953 | -79.753 | 2022-02-28 06:54:47
WAN HAI 621 | 566999000 | 12.7 | 15.66 | One-way Transit | 14.8 | 1 | 148 | 961 | 131 | Panamax | 70 | 119 | 118 | Outbound | 10 | 20.13 | 41004 | Nearshore | 32.6943 | -79.751 | 2022-02-28 06:55:18
WAN HAI 621 | 566999000 | 9.9 | 17.9 | One-way Transit | 14.8 | 1 | 148 | 961 | 131 | Panamax | 70 | 119 | 118 | Outbound | 20 | 22.37 | 41004 | Offshore | 32.6685 | -79.6966 | 2022-02-28 07:11:38
CARNIVAL SUNSHINE | 308017000 | 16.2 | 22.37 | One-way Transit | 19 | 3 | 190 | 886 | 144 | Panamax | 69 | 299 | 302 | Inbound | 20 | 26.84 | 41004 | Offshore | 32.6709 | -79.7025 | 2022-02-28 09:08:55
CARNIVAL SUNSHINE | 308017000 | 16.3 | 22.37 | One-way Transit | 19 | 3 | 190 | 886 | 144 | Panamax | 69 | 299 | 302 | Inbound | 20 | 26.84 | 41004 | Offshore | 32.6731 | -79.7072 | 2022-02-28 09:09:55
CARNIVAL SUNSHINE | 308017000 | 16.3 | 22.37 | One-way Transit | 19 | 3 | 190 | 886 | 144 | Panamax | 69 | 299 | 302 | Inbound | 20 | 26.84 | 41004 | Offshore | 32.6741 | -79.7094 | 2022-02-28 09:10:25
CARNIVAL SUNSHINE | 308017000 | 16.3 | 22.37 | One-way Transit | 19 | 3 | 190 | 886 | 144 | Panamax | 69 | 300 | 303 | Inbound | 20 | 26.84 | 41004 | Offshore | 32.6766 | -79.7147 | 2022-02-28 09:11:31
CARNIVAL SUNSHINE | 308017000 | 16.5 | 22.37 | One-way Transit | 19 | 3 | 190 | 886 | 144 | Panamax | 69 | 300 | 303 | Inbound | 20 | 26.84 | 41004 | Offshore | 32.6793 | -79.7202 | 2022-02-28 09:12:43
CARNIVAL SUNSHINE | 308017000 | 16.5 | 22.37 | One-way Transit | 19 | 3 | 190 | 886 | 144 | Panamax | 69 | 300 | 303 | Inbound | 20 | 26.84 | 41004 | Offshore | 32.6837 | -79.7292 | 2022-02-28 09:14:36
CARNIVAL SUNSHINE | 308017000 | 16.6 | 22.37 | One-way Transit | 19 | 3 | 190 | 886 | 144 | Panamax | 69 | 300 | 303 | Inbound | 10 | 29.08 | 41004 | Offshore | 32.6865 | -79.7349 | 2022-02-28 09:15:48
CARNIVAL SUNSHINE | 308017000 | 16.7 | 22.37 | One-way Transit | 19 | 3 | 190 | 886 | 144 | Panamax | 69 | 300 | 303 | Inbound | 10 | 29.08 | 41004 | Offshore | 32.6887 | -79.7396 | 2022-02-28 09:16:50
CARNIVAL SUNSHINE | 308017000 | 16.7 | 22.37 | One-way Transit | 19 | 3 | 190 | 886 | 144 | Panamax | 69 | 300 | 303 | Inbound | 10 | 29.08 | 41004 | Nearshore | 32.6913 | -79.7449 | 2022-02-28 09:17:57
CARNIVAL SUNSHINE | 308017000 | 16.7 | 22.37 | One-way Transit | 19 | 3 | 190 | 886 | 144 | Panamax | 69 | 300 | 303 | Inbound | 10 | 29.08 | 41004 | Nearshore | 32.6931 | -79.7487 | 2022-02-28 09:18:43
CARNIVAL SUNSHINE | 308017000 | 16.8 | 22.37 | One-way Transit | 19 | 3 | 190 | 886 | 144 | Panamax | 69 | 300 | 303 | Inbound | 10 | 29.08 | 41004 | Nearshore | 32.6954 | -79.7535 | 2022-02-28 09:19:43
CARNIVAL SUNSHINE | 308017000 | 16.8 | 22.37 | One-way Transit | 20.5 | 4 | 205 | 886 | 144 | Panamax | 69 | 299 | 303 | Inbound | 10 | 29.08 | 41004 | Nearshore | 32.6977 | -79.7583 | 2022-02-28 09:20:46
CARNIVAL SUNSHINE | 308017000 | 16.8 | 22.37 | One-way Transit | 19 | 3 | 190 | 886 | 144 | Panamax | 69 | 300 | 303 | Inbound | 10 | 29.08 | 41004 | Nearshore | 32.6994 | -79.7617 | 2022-02-28 09:21:25
CARNIVAL SUNSHINE | 308017000 | 16.7 | 22.37 | One-way Transit | 20.5 | 4 | 205 | 886 | 144 | Panamax | 69 | 299 | 303 | Inbound | 10 | 29.08 | 41004 | Nearshore | 32.703 | -79.7694 | 2022-02-28 09:23:01
CARNIVAL SUNSHINE | 308017000 | 16.7 | 22.37 | One-way Transit | 19 | 3 | 190 | 886 | 144 | Panamax | 69 | 300 | 303 | Inbound | 10 | 29.08 | 41004 | Nearshore | 32.7042 | -79.7717 | 2022-02-28 09:23:31
CARNIVAL SUNSHINE | 308017000 | 16.7 | 22.37 | One-way Transit | 19 | 3 | 190 | 886 | 144 | Panamax | 69 | 300 | 303 | Inbound | 10 | 29.08 | 41004 | Nearshore | 32.706 | -79.7756 | 2022-02-28 09:24:19
CARNIVAL SUNSHINE | 308017000 | 16.7 | 22.37 | One-way Transit | 19 | 3 | 190 | 886 | 144 | Panamax | 69 | 300 | 303 | Inbound | 10 | 29.08 | 41004 | Nearshore | 32.709 | -79.7818 | 2022-02-28 09:25:37
CARNIVAL SUNSHINE | 308017000 | 16.7 | 22.37 | One-way Transit | 19 | 3 | 190 | 886 | 144 | Panamax | 69 | 300 | 303 | Inbound | 10 | 29.08 | 41004 | Nearshore | 32.7113 | -79.7866 | 2022-02-28 09:26:37
CARNIVAL SUNSHINE | 308017000 | 16.8 | 22.37 | One-way Transit | 19 | 3 | 190 | 886 | 144 | Panamax | 69 | 300 | 303 | Inbound | 10 | 29.08 | 41004 | Nearshore | 32.7144 | -79.7928 | 2022-02-28 09:27:55
CARNIVAL SUNSHINE | 308017000 | 16.8 | 22.37 | One-way Transit | 19 | 3 | 190 | 886 | 144 | Panamax | 69 | 300 | 303 | Inbound | 10 | 29.08 | 41004 | Nearshore | 32.716 | -79.7962 | 2022-02-28 09:28:37
CARNIVAL SUNSHINE | 308017000 | 16.9 | 22.37 | One-way Transit | 19 | 3 | 190 | 886 | 144 | Panamax | 69 | 299 | 302 | Inbound | 10 | 29.08 | 41004 | Nearshore | 32.7189 | -79.8025 | 2022-02-28 09:29:55
CARNIVAL SUNSHINE | 308017000 | 17 | 22.37 | One-way Transit | 20.5 | 4 | 205 | 886 | 144 | Panamax | 69 | 298 | 302 | Inbound | 10 | 29.08 | 41004 | Nearshore | 32.7212 | -79.8074 | 2022-02-28 09:30:55
CARNIVAL SUNSHINE | 308017000 | 17 | 22.37 | One-way Transit | 19 | 3 | 190 | 886 | 144 | Panamax | 69 | 299 | 302 | Inbound | 10 | 29.08 | 41004 | Nearshore | 32.7223 | -79.8098 | 2022-02-28 09:31:26
MAERSK GATESHEAD | 563076200 | 17.8 | 24.61 | One-way Transit | 13.8 | 2 | 138 | 958 | 105 | Panamax | 71 | 298 | 300 | Inbound | 30 | 31.32 | 41004 | Nearshore | 32.6959 | -79.7541 | 2022-02-28 20:35:41
MAERSK GATESHEAD | 563076200 | 17.7 | 24.61 | One-way Transit | 10.5 | 0 | 105 | 958 | 105 | Panamax | 71 | 300 | 300 | Inbound | 30 | 31.32 | 41004 | Nearshore | 32.6983 | -79.7592 | 2022-02-28 20:36:41
MAERSK GATESHEAD | 563076200 | 17.7 | 24.61 | One-way Transit | 10.5 | 0 | 105 | 958 | 105 | Panamax | 71 | 299 | 299 | Inbound | 30 | 31.32 | 41004 | Nearshore | 32.701 | -79.7649 | 2022-02-28 20:37:47
MAERSK GATESHEAD | 563076200 | 17.6 | 24.61 | One-way Transit | 12.2 | 1 | 122 | 958 | 105 | Panamax | 71 | 299 | 300 | Inbound | 30 | 31.32 | 41004 | Nearshore | 32.7028 | -79.7689 | 2022-02-28 20:38:34
MAERSK GATESHEAD | 563076200 | 17.5 | 24.61 | One-way Transit | 15.5 | 3 | 155 | 958 | 105 | Panamax | 71 | 299 | 302 | Inbound | 30 | 31.32 | 41004 | Nearshore | 32.7081 | -79.7801 | 2022-02-28 20:40:46
MAERSK GATESHEAD | 563076200 | 17.4 | 24.61 | One-way Transit | 13.8 | 2 | 138 | 958 | 105 | Panamax | 71 | 300 | 302 | Inbound | 30 | 31.32 | 41004 | Nearshore | 32.7133 | -79.7905 | 2022-02-28 20:42:52
MAERSK GATESHEAD | 563076200 | 17.5 | 24.61 | One-way Transit | 10.5 | 0 | 105 | 958 | 105 | Panamax | 71 | 301 | 301 | Inbound | 30 | 31.32 | 41004 | Nearshore | 32.7158 | -79.7954 | 2022-02-28 20:43:52
MAERSK GATESHEAD | 563076200 | 17.6 | 24.61 | One-way Transit | 12.2 | 1 | 122 | 958 | 105 | Panamax | 71 | 301 | 302 | Inbound | 30 | 31.32 | 41004 | Nearshore | 32.7186 | -79.801 | 2022-02-28 20:44:59
MAERSK GATESHEAD | 563076200 | 17.7 | 24.61 | One-way Transit | 12.2 | 1 | 122 | 958 | 105 | Panamax | 71 | 300 | 301 | Inbound | 40 | 31.32 | 41004 | Nearshore | 32.7198 | -79.8035 | 2022-02-28 20:45:29
MAERSK GATESHEAD | 563076200 | 17.8 | 24.61 | One-way Transit | 15.5 | 3 | 155 | 958 | 105 | Panamax | 71 | 296 | 299 | Inbound | 40 | 31.32 | 41004 | Nearshore | 32.723 | -79.8101 | 2022-02-28 20:46:47
CARNIVAL SUNSHINE | 308017000 | 14.6 | 26.84 | One-way Transit | 15.9 | 1 | 159 | 886 | 144 | Panamax | 69 | 120 | 119 | Outbound | 40 | 33.56 | 41004 | Nearshore | 32.7223 | -79.8106 | 2022-02-28 22:08:32
CARNIVAL SUNSHINE | 308017000 | 14.9 | 26.84 | One-way Transit | 17.5 | 2 | 175 | 886 | 144 | Panamax | 69 | 120 | 118 | Outbound | 40 | 33.56 | 41004 | Nearshore | 32.72 | -79.8059 | 2022-02-28 22:09:38
CARNIVAL SUNSHINE | 308017000 | 15.1 | 26.84 | One-way Transit | 15.9 | 1 | 159 | 886 | 144 | Panamax | 69 | 120 | 119 | Outbound | 40 | 33.56 | 41004 | Nearshore | 32.7176 | -79.8009 | 2022-02-28 22:10:50
CARNIVAL SUNSHINE | 308017000 | 15.3 | 26.84 | One-way Transit | 15.9 | 1 | 159 | 886 | 144 | Panamax | 69 | 118 | 117 | Outbound | 40 | 33.56 | 41004 | Nearshore | 32.7153 | -79.796 | 2022-02-28 22:11:55
CARNIVAL SUNSHINE | 308017000 | 15.3 | 26.84 | One-way Transit | 15.9 | 1 | 159 | 886 | 144 | Panamax | 69 | 118 | 117 | Outbound | 40 | 33.56 | 41004 | Nearshore | 32.7143 | -79.7937 | 2022-02-28 22:12:26
CARNIVAL SUNSHINE | 308017000 | 15.3 | 26.84 | One-way Transit | 15.9 | 1 | 159 | 886 | 144 | Panamax | 69 | 118 | 117 | Outbound | 40 | 33.56 | 41004 | Nearshore | 32.7116 | -79.7879 | 2022-02-28 22:13:44
CARNIVAL SUNSHINE | 308017000 | 15.4 | 26.84 | One-way Transit | 15.9 | 1 | 159 | 886 | 144 | Panamax | 69 | 118 | 117 | Outbound | 40 | 33.56 | 41004 | Nearshore | 32.7096 | -79.7835 | 2022-02-28 22:14:45
CARNIVAL SUNSHINE | 308017000 | 15.4 | 26.84 | One-way Transit | 15.9 | 1 | 159 | 886 | 144 | Panamax | 69 | 118 | 117 | Outbound | 40 | 33.56 | 41004 | Nearshore | 32.7082 | -79.7804 | 2022-02-28 22:15:26
CARNIVAL SUNSHINE | 308017000 | 15.5 | 26.84 | One-way Transit | 15.9 | 1 | 159 | 886 | 144 | Panamax | 69 | 118 | 117 | Outbound | 40 | 33.56 | 41004 | Nearshore | 32.706 | -79.7755 | 2022-02-28 22:16:34
CARNIVAL SUNSHINE | 308017000 | 15.6 | 26.84 | One-way Transit | 15.9 | 1 | 159 | 886 | 144 | Panamax | 69 | 119 | 118 | Outbound | 40 | 33.56 | 41004 | Nearshore | 32.7033 | -79.7696 | 2022-02-28 22:17:50
CARNIVAL SUNSHINE | 308017000 | 15.7 | 26.84 | One-way Transit | 15.9 | 1 | 159 | 886 | 144 | Panamax | 69 | 118 | 117 | Outbound | 40 | 33.56 | 41004 | Nearshore | 32.7022 | -79.7673 | 2022-02-28 22:18:21
CARNIVAL SUNSHINE | 308017000 | 15.9 | 26.84 | One-way Transit | 15.9 | 1 | 159 | 886 | 144 | Panamax | 69 | 120 | 119 | Outbound | 40 | 33.56 | 41004 | Nearshore | 32.6996 | -79.7619 | 2022-02-28 22:19:32
CARNIVAL SUNSHINE | 308017000 | 16 | 26.84 | One-way Transit | 17.5 | 2 | 175 | 886 | 144 | Panamax | 69 | 121 | 119 | Outbound | 40 | 33.56 | 41004 | Nearshore | 32.6966 | -79.756 | 2022-02-28 22:20:50
CARNIVAL SUNSHINE | 308017000 | 16 | 26.84 | One-way Transit | 17.5 | 2 | 175 | 886 | 144 | Panamax | 69 | 121 | 119 | Outbound | 40 | 33.56 | 41004 | Nearshore | 32.6941 | -79.751 | 2022-02-28 22:21:56
CARNIVAL SUNSHINE | 308017000 | 16 | 26.84 | One-way Transit | 17.5 | 2 | 175 | 886 | 144 | Panamax | 69 | 121 | 119 | Outbound | 40 | 33.56 | 41004 | Nearshore | 32.6918 | -79.7465 | 2022-02-28 22:22:56
CARNIVAL SUNSHINE | 308017000 | 16 | 26.84 | One-way Transit | 15.9 | 1 | 159 | 886 | 144 | Panamax | 69 | 121 | 120 | Outbound | 40 | 33.56 | 41004 | Nearshore | 32.6907 | -79.7443 | 2022-02-28 22:23:26
CARNIVAL SUNSHINE | 308017000 | 16 | 26.84 | One-way Transit | 17.5 | 2 | 175 | 886 | 144 | Panamax | 69 | 120 | 118 | Outbound | 40 | 33.56 | 41004 | Offshore | 32.6878 | -79.7384 | 2022-02-28 22:24:44
CARNIVAL SUNSHINE | 308017000 | 15.9 | 26.84 | One-way Transit | 15.9 | 1 | 159 | 886 | 144 | Panamax | 69 | 118 | 117 | Outbound | 40 | 33.56 | 41004 | Offshore | 32.6867 | -79.7361 | 2022-02-28 22:25:14
CARNIVAL SUNSHINE | 308017000 | 15.9 | 26.84 | One-way Transit | 15.9 | 1 | 159 | 886 | 144 | Panamax | 69 | 119 | 118 | Outbound | 40 | 33.56 | 41004 | Offshore | 32.6833 | -79.7288 | 2022-02-28 22:26:50
CARNIVAL SUNSHINE | 308017000 | 15.9 | 26.84 | One-way Transit | 17.5 | 2 | 175 | 886 | 144 | Panamax | 69 | 119 | 117 | Outbound | 40 | 33.56 | 41004 | Offshore | 32.6811 | -79.7242 | 2022-02-28 22:27:50
CARNIVAL SUNSHINE | 308017000 | 15.9 | 26.84 | One-way Transit | 17.5 | 2 | 175 | 886 | 144 | Panamax | 69 | 117 | 115 | Outbound | 40 | 33.56 | 41004 | Offshore | 32.679 | -79.7196 | 2022-02-28 22:28:51
CARNIVAL SUNSHINE | 308017000 | 15.9 | 26.84 | One-way Transit | 15.9 | 1 | 159 | 886 | 144 | Panamax | 69 | 117 | 116 | Outbound | 40 | 33.56 | 41004 | Offshore | 32.6776 | -79.7164 | 2022-02-28 22:29:32
CARNIVAL SUNSHINE | 308017000 | 16 | 26.84 | One-way Transit | 15.9 | 1 | 159 | 886 | 144 | Panamax | 69 | 119 | 118 | Outbound | 40 | 33.56 | 41004 | Offshore | 32.6748 | -79.7104 | 2022-02-28 22:30:50
CARNIVAL SUNSHINE | 308017000 | 16 | 26.84 | One-way Transit | 17.5 | 2 | 175 | 886 | 144 | Panamax | 69 | 119 | 117 | Outbound | 40 | 33.56 | 41004 | Offshore | 32.6736 | -79.7076 | 2022-02-28 22:31:26
CARNIVAL SUNSHINE | 308017000 | 16 | 26.84 | One-way Transit | 17.5 | 2 | 175 | 886 | 144 | Panamax | 69 | 120 | 118 | Outbound | 40 | 33.56 | 41004 | Offshore | 32.6707 | -79.7017 | 2022-02-28 22:32:45
CARNIVAL SUNSHINE | 308017000 | 16 | 26.84 | One-way Transit | 15.9 | 1 | 159 | 886 | 144 | Panamax | 69 | 118 | 117 | Outbound | 40 | 33.56 | 41004 | Offshore | 32.6697 | -79.6994 | 2022-02-28 22:33:15
COSCO EXCELLENCE | 477135600 | 13.3 | 26.84 | Two-way Transit | 49.75 | 2 | 199 | 1200 | 157 | Post-Panamax | 71 | 300 | 302 | Inbound | 40 | 33.56 | 41004 | Offshore | 32.67 | -79.6997 | 2022-02-28 23:26:50
COSCO EXCELLENCE | 477135600 | 13.8 | 26.84 | Two-way Transit | 55 | 3 | 220 | 1200 | 157 | Post-Panamax | 71 | 300 | 303 | Inbound | 40 | 33.56 | 41004 | Offshore | 32.6722 | -79.7042 | 2022-02-28 23:28:00
COSCO EXCELLENCE | 477135600 | 14.1 | 26.84 | Two-way Transit | 44.5 | 1 | 178 | 1200 | 157 | Post-Panamax | 71 | 302 | 303 | Inbound | 40 | 33.56 | 41004 | Offshore | 32.6737 | -79.707 | 2022-02-28 23:28:42
COSCO EXCELLENCE | 477135600 | 14.4 | 26.84 | Two-way Transit | 49.75 | 2 | 199 | 1200 | 157 | Post-Panamax | 71 | 301 | 303 | Inbound | 40 | 33.56 | 41004 | Offshore | 32.676 | -79.7114 | 2022-02-28 23:29:48
COSCO EXCELLENCE | 477135600 | 14.6 | 26.84 | Two-way Transit | 49.75 | 2 | 199 | 1200 | 157 | Post-Panamax | 71 | 301 | 303 | Inbound | 40 | 33.56 | 41004 | Offshore | 32.6777 | -79.7147 | 2022-02-28 23:30:36
COSCO EXCELLENCE | 477135600 | 14.9 | 26.84 | Two-way Transit | 49.75 | 2 | 199 | 1200 | 157 | Post-Panamax | 71 | 299 | 301 | Inbound | 40 | 33.56 | 41004 | Offshore | 32.6802 | -79.7197 | 2022-02-28 23:31:48
COSCO EXCELLENCE | 477135600 | 14.9 | 26.84 | Two-way Transit | 49.75 | 2 | 199 | 1200 | 157 | Post-Panamax | 71 | 299 | 301 | Inbound | 40 | 33.56 | 41004 | Offshore | 32.6812 | -79.7218 | 2022-02-28 23:32:18
THALATTA | 229710000 | 14.8 | 26.84 | Two-way Transit | 33.2 | 4 | 166 | 656 | 121 | Panamax | 70 | 120 | 116 | Outbound | 40 | 33.56 | 41004 | Nearshore | 32.7206 | -79.8076 | 2022-02-28 23:32:53
COSCO EXCELLENCE | 477135600 | 15.1 | 26.84 | Two-way Transit | 49.75 | 2 | 199 | 1200 | 157 | Post-Panamax | 71 | 299 | 301 | Inbound | 40 | 33.56 | 41004 | Offshore | 32.6839 | -79.7275 | 2022-02-28 23:33:36
THALATTA | 229710000 | 15 | 26.84 | Two-way Transit | 31 | 3 | 155 | 656 | 121 | Panamax | 70 | 119 | 116 | Outbound | 40 | 33.56 | 41004 | Nearshore | 32.7186 | -79.8033 | 2022-02-28 23:33:53
THALATTA | 229710000 | 15.1 | 26.84 | Two-way Transit | 31 | 3 | 155 | 656 | 121 | Panamax | 70 | 119 | 116 | Outbound | 40 | 33.56 | 41004 | Nearshore | 32.7176 | -79.8011 | 2022-02-28 23:34:24
COSCO EXCELLENCE | 477135600 | 15.3 | 26.84 | Two-way Transit | 44.5 | 1 | 178 | 1200 | 157 | Post-Panamax | 71 | 300 | 301 | Inbound | 40 | 33.56 | 41004 | Offshore | 32.6887 | -79.7374 | 2022-02-28 23:35:54
COSCO EXCELLENCE | 477135600 | 15.5 | 26.84 | Two-way Transit | 49.75 | 2 | 199 | 1200 | 157 | Post-Panamax | 71 | 299 | 301 | Inbound | 40 | 33.56 | 41004 | Nearshore | 32.691 | -79.7424 | 2022-02-28 23:37:00
COSCO EXCELLENCE | 477135600 | 15.6 | 26.84 | Two-way Transit | 44.5 | 1 | 178 | 1200 | 157 | Post-Panamax | 71 | 299 | 300 | Inbound | 40 | 33.56 | 41004 | Nearshore | 32.6946 | -79.7499 | 2022-02-28 23:38:41
COSCO EXCELLENCE | 477135600 | 15.6 | 26.84 | Two-way Transit | 44.5 | 1 | 178 | 1200 | 157 | Post-Panamax | 71 | 299 | 300 | Inbound | 40 | 33.56 | 41004 | Nearshore | 32.6969 | -79.7549 | 2022-02-28 23:39:48
THALATTA | 229710000 | 15 | 26.84 | Two-way Transit | 31 | 3 | 155 | 656 | 121 | Panamax | 70 | 119 | 116 | Outbound | 40 | 33.56 | 41004 | Nearshore | 32.7056 | -79.7768 | 2022-02-28 23:40:00
COSCO EXCELLENCE | 477135600 | 15.6 | 26.84 | Two-way Transit | 49.75 | 2 | 199 | 1200 | 157 | Post-Panamax | 71 | 299 | 301 | Inbound | 40 | 33.56 | 41004 | Nearshore | 32.699 | -79.7594 | 2022-02-28 23:40:48
THALATTA | 229710000 | 15.1 | 26.84 | Two-way Transit | 28.8 | 2 | 144 | 656 | 121 | Panamax | 70 | 118 | 116 | Outbound | 40 | 33.56 | 41004 | Nearshore | 32.7022 | -79.7699 | 2022-02-28 23:41:36
COSCO EXCELLENCE | 477135600 | 15.6 | 26.84 | Two-way Transit | 44.5 | 1 | 178 | 1200 | 157 | Post-Panamax | 71 | 300 | 301 | Inbound | 40 | 33.56 | 41004 | Nearshore | 32.7012 | -79.7639 | 2022-02-28 23:41:48
COSCO EXCELLENCE | 477135600 | 15.6 | 26.84 | One-way Transit | 22.25 | 1 | 178 | 1200 | 157 | Post-Panamax | 71 | 299 | 300 | Inbound | 40 | 33.56 | 41004 | Nearshore | 32.7033 | -79.7683 | 2022-02-28 23:42:48
COSCO EXCELLENCE | 477135600 | 15.5 | 26.84 | One-way Transit | 24.88 | 2 | 199 | 1200 | 157 | Post-Panamax | 71 | 298 | 300 | Inbound | 40 | 33.56 | 41004 | Nearshore | 32.7049 | -79.7719 | 2022-02-28 23:43:35
THALATTA | 229710000 | 15.5 | 26.84 | One-way Transit | 15.5 | 3 | 155 | 656 | 121 | Panamax | 70 | 116 | 113 | Outbound | 40 | 33.56 | 41004 | Nearshore | 32.6969 | -79.7573 | 2022-02-28 23:44:24
COSCO EXCELLENCE | 477135600 | 15.5 | 26.84 | One-way Transit | 24.88 | 2 | 199 | 1200 | 157 | Post-Panamax | 71 | 298 | 300 | Inbound | 40 | 33.56 | 41004 | Nearshore | 32.7072 | -79.7768 | 2022-02-28 23:44:42
THALATTA | 229710000 | 15.6 | 26.84 | One-way Transit | 15.5 | 3 | 155 | 656 | 121 | Panamax | 70 | 116 | 113 | Outbound | 40 | 33.56 | 41004 | Nearshore | 32.6954 | -79.7535 | 2022-02-28 23:45:12
COSCO EXCELLENCE | 477135600 | 15.5 | 26.84 | One-way Transit | 22.25 | 1 | 178 | 1200 | 157 | Post-Panamax | 71 | 299 | 300 | Inbound | 40 | 33.56 | 41004 | Nearshore | 32.7096 | -79.7822 | 2022-02-28 23:45:54
COSCO EXCELLENCE | 477135600 | 15.4 | 26.84 | One-way Transit | 22.25 | 1 | 178 | 1200 | 157 | Post-Panamax | 71 | 299 | 300 | Inbound | 40 | 33.56 | 41004 | Nearshore | 32.7117 | -79.7867 | 2022-02-28 23:46:54
COSCO EXCELLENCE | 477135600 | 15.4 | 26.84 | One-way Transit | 22.25 | 1 | 178 | 1200 | 157 | Post-Panamax | 71 | 299 | 300 | Inbound | 40 | 33.56 | 41004 | Nearshore | 32.714 | -79.7915 | 2022-02-28 23:47:59
COSCO EXCELLENCE | 477135600 | 15.5 | 26.84 | One-way Transit | 24.88 | 2 | 199 | 1200 | 157 | Post-Panamax | 71 | 298 | 300 | Inbound | 40 | 33.56 | 41004 | Nearshore | 32.715 | -79.7938 | 2022-02-28 23:48:30
COSCO EXCELLENCE | 477135600 | 15.7 | 26.84 | One-way Transit | 22.25 | 1 | 178 | 1200 | 157 | Post-Panamax | 71 | 299 | 300 | Inbound | 40 | 33.56 | 41004 | Nearshore | 32.7182 | -79.8005 | 2022-02-28 23:50:00
COSCO EXCELLENCE | 477135600 | 15.8 | 26.84 | One-way Transit | 22.25 | 1 | 178 | 1200 | 157 | Post-Panamax | 71 | 299 | 300 | Inbound | 40 | 33.56 | 41004 | Nearshore | 32.7194 | -79.8033 | 2022-02-28 23:50:36
COSCO EXCELLENCE | 477135600 | 15.9 | 26.84 | One-way Transit | 22.25 | 1 | 178 | 1200 | 157 | Post-Panamax | 71 | 299 | 300 | Inbound | 40 | 33.56 | 41004 | Nearshore | 32.722 | -79.8088 | 2022-02-28 23:51:48
SEASPAN EMERALD | 477207700 | 13.2 | 17.9 | One-way Transit | 13.9 | 2 | 139 | 964 | 105 | Panamax | 79 | 297 | 299 | Inbound | 40 | 22.37 | 41004 | Offshore | 32.6758 | -79.7122 | 2022-02-27 04:04:42
SEASPAN EMERALD | 477207700 | 14.5 | 17.9 | One-way Transit | 12.2 | 1 | 122 | 964 | 105 | Panamax | 79 | 301 | 302 | Inbound | 50 | 20.13 | 41004 | Nearshore | 32.6949 | -79.7529 | 2022-02-27 04:14:39
SEASPAN EMERALD | 477207700 | 14.5 | 17.9 | One-way Transit | 13.9 | 2 | 139 | 964 | 105 | Panamax | 79 | 300 | 302 | Inbound | 50 | 22.37 | 41004 | Nearshore | 32.697 | -79.7571 | 2022-02-27 04:15:39
SEASPAN EMERALD | 477207700 | 14.5 | 17.9 | One-way Transit | 13.9 | 2 | 139 | 964 | 105 | Panamax | 79 | 300 | 302 | Inbound | 50 | 22.37 | 41004 | Nearshore | 32.7017 | -79.7665 | 2022-02-27 04:17:57
SEASPAN EMERALD | 477207700 | 14.5 | 17.9 | One-way Transit | 12.2 | 1 | 122 | 964 | 105 | Panamax | 79 | 301 | 302 | Inbound | 50 | 22.37 | 41004 | Nearshore | 32.7037 | -79.7707 | 2022-02-27 04:18:57
SEASPAN EMERALD | 477207700 | 14.4 | 17.9 | One-way Transit | 10.5 | 0 | 105 | 964 | 105 | Panamax | 79 | 298 | 298 | Inbound | 50 | 22.37 | 41004 | Nearshore | 32.7074 | -79.7781 | 2022-02-27 04:20:45
SEASPAN EMERALD | 477207700 | 14.5 | 17.9 | One-way Transit | 13.9 | 2 | 139 | 964 | 105 | Panamax | 79 | 297 | 299 | Inbound | 50 | 22.37 | 41004 | Nearshore | 32.7093 | -79.7824 | 2022-02-27 04:21:45
SEASPAN EMERALD | 477207700 | 14.5 | 17.9 | One-way Transit | 10.5 | 0 | 105 | 964 | 105 | Panamax | 79 | 298 | 298 | Inbound | 50 | 22.37 | 41004 | Nearshore | 32.7113 | -79.787 | 2022-02-27 04:22:52
SEASPAN EMERALD | 477207700 | 14.5 | 17.9 | One-way Transit | 13.9 | 2 | 139 | 964 | 105 | Panamax | 79 | 297 | 299 | Inbound | 50 | 22.37 | 41004 | Nearshore | 32.7126 | -79.79 | 2022-02-27 04:23:34
SEASPAN EMERALD | 477207700 | 14.5 | 17.9 | One-way Transit | 12.2 | 1 | 122 | 964 | 105 | Panamax | 79 | 298 | 299 | Inbound | 50 | 22.37 | 41004 | Nearshore | 32.7147 | -79.7947 | 2022-02-27 04:24:40
SEASPAN EMERALD | 477207700 | 14.5 | 15.66 | One-way Transit | 13.9 | 2 | 139 | 964 | 105 | Panamax | 79 | 300 | 302 | Inbound | 50 | 20.13 | 41004 | Nearshore | 32.7167 | -79.7989 | 2022-02-27 04:25:40
SEASPAN EMERALD | 477207700 | 14.4 | 15.66 | One-way Transit | 13.9 | 2 | 139 | 964 | 105 | Panamax | 79 | 300 | 302 | Inbound | 50 | 20.13 | 41004 | Nearshore | 32.7187 | -79.803 | 2022-02-27 04:26:40
SEASPAN EMERALD | 477207700 | 14.4 | 15.66 | One-way Transit | 13.9 | 2 | 139 | 964 | 105 | Panamax | 79 | 300 | 302 | Inbound | 50 | 20.13 | 41004 | Nearshore | 32.7208 | -79.8071 | 2022-02-27 04:27:40
MSC ELODIE | 255806494 | 13.8 | 11.18 | One-way Transit | 30.25 | 5 | 242 | 984 | 157 | Post-Panamax | 71 | 123 | 118 | Outbound | 50 | 13.42 | 41004 | Nearshore | 32.7226 | -79.8105 | 2022-02-27 05:43:51
MSC ELODIE | 255806494 | 14.2 | 11.18 | One-way Transit | 28.12 | 4 | 225 | 984 | 157 | Post-Panamax | 71 | 120 | 116 | Outbound | 50 | 13.42 | 41004 | Nearshore | 32.7214 | -79.808 | 2022-02-27 05:44:28
MSC ELODIE | 255806494 | 14.9 | 11.18 | One-way Transit | 23.88 | 2 | 191 | 984 | 157 | Post-Panamax | 71 | 119 | 117 | Outbound | 60 | 15.66 | 41004 | Nearshore | 32.7184 | -79.8017 | 2022-02-27 05:45:58
MSC ELODIE | 255806494 | 15 | 11.18 | One-way Transit | 23.88 | 2 | 191 | 984 | 157 | Post-Panamax | 71 | 119 | 117 | Outbound | 60 | 15.66 | 41004 | Nearshore | 32.7172 | -79.7991 | 2022-02-27 05:46:34
MSC ELODIE | 255806494 | 15.1 | 11.18 | One-way Transit | 26 | 3 | 208 | 984 | 157 | Post-Panamax | 71 | 119 | 116 | Outbound | 60 | 15.66 | 41004 | Nearshore | 32.7145 | -79.7935 | 2022-02-27 05:47:52
MSC ELODIE | 255806494 | 15.1 | 11.18 | One-way Transit | 23.88 | 2 | 191 | 984 | 157 | Post-Panamax | 71 | 119 | 117 | Outbound | 60 | 15.66 | 41004 | Nearshore | 32.7125 | -79.7892 | 2022-02-27 05:48:52
MSC ELODIE | 255806494 | 15 | 11.18 | One-way Transit | 23.88 | 2 | 191 | 984 | 157 | Post-Panamax | 71 | 119 | 117 | Outbound | 60 | 15.66 | 41004 | Nearshore | 32.7109 | -79.7857 | 2022-02-27 05:49:40
MSC ELODIE | 255806494 | 15.9 | 11.18 | One-way Transit | 23.88 | 2 | 191 | 984 | 157 | Post-Panamax | 71 | 120 | 118 | Outbound | 60 | 15.66 | 41004 | Nearshore | 32.6991 | -79.7611 | 2022-02-27 05:55:16
MSC ELODIE | 255806494 | 15.9 | 11.18 | One-way Transit | 28.12 | 4 | 225 | 984 | 157 | Post-Panamax | 71 | 121 | 117 | Outbound | 60 | 15.66 | 41004 | Nearshore | 32.6958 | -79.7544 | 2022-02-27 05:56:46
ENCHANTMENT OTS | 311733000 | 14.9 | 11.18 | One-way Transit | 15.25 | 1 | 122 | 991 | 105 | Post-Panamax | 60 | 301 | 302 | Inbound | 40 | 15.66 | 41004 | Offshore | 32.6722 | -79.7054 | 2022-02-27 10:36:31
ENCHANTMENT OTS | 311733000 | 14.7 | 11.18 | One-way Transit | 15.25 | 1 | 122 | 991 | 105 | Post-Panamax | 60 | 304 | 305 | Inbound | 40 | 15.66 | 41004 | Nearshore | 32.6971 | -79.7564 | 2022-02-27 10:48:51
ENCHANTMENT OTS | 311733000 | 14.3 | 11.18 | One-way Transit | 17.5 | 2 | 140 | 991 | 105 | Post-Panamax | 60 | 303 | 305 | Inbound | 40 | 15.66 | 41004 | Nearshore | 32.7013 | -79.7645 | 2022-02-27 10:50:48
ENCHANTMENT OTS | 311733000 | 14.4 | 11.18 | One-way Transit | 13.12 | 0 | 105 | 991 | 105 | Post-Panamax | 60 | 301 | 301 | Inbound | 40 | 15.66 | 41004 | Nearshore | 32.7081 | -79.7784 | 2022-02-27 10:54:13
ENCHANTMENT OTS | 311733000 | 14.4 | 11.18 | One-way Transit | 15.25 | 1 | 122 | 991 | 105 | Post-Panamax | 60 | 300 | 301 | Inbound | 40 | 13.42 | 41004 | Nearshore | 32.7106 | -79.7839 | 2022-02-27 10:55:30
ENCHANTMENT OTS | 311733000 | 14.3 | 11.18 | One-way Transit | 17.5 | 2 | 140 | 991 | 105 | Post-Panamax | 60 | 299 | 301 | Inbound | 40 | 13.42 | 41004 | Nearshore | 32.7129 | -79.7889 | 2022-02-27 10:56:42
ENCHANTMENT OTS | 311733000 | 14.2 | 11.18 | One-way Transit | 17.5 | 2 | 140 | 991 | 105 | Post-Panamax | 60 | 301 | 303 | Inbound | 40 | 13.42 | 41004 | Nearshore | 32.7172 | -79.7974 | 2022-02-27 10:58:48
OLGA MAERSK | 220198000 | 15.3 | 11.18 | Two-way Transit | 24.4 | 1 | 122 | 781 | 108 | Panamax | 74 | 121 | 120 | Outbound | 40 | 13.42 | 41004 | Nearshore | 32.7205 | -79.8081 | 2022-02-27 10:59:01
OLGA MAERSK | 220198000 | 15.4 | 11.18 | Two-way Transit | 21.6 | 0 | 108 | 781 | 108 | Panamax | 74 | 120 | 120 | Outbound | 40 | 13.42 | 41004 | Nearshore | 32.7195 | -79.8059 | 2022-02-27 10:59:31
OLGA MAERSK | 220198000 | 15.5 | 11.18 | Two-way Transit | 29.8 | 3 | 149 | 781 | 108 | Panamax | 74 | 121 | 118 | Outbound | 40 | 13.42 | 41004 | Nearshore | 32.7166 | -79.8002 | 2022-02-27 11:00:49
OLGA MAERSK | 220198000 | 15.4 | 11.18 | Two-way Transit | 24.4 | 1 | 122 | 781 | 108 | Panamax | 74 | 118 | 117 | Outbound | 40 | 13.42 | 41004 | Nearshore | 32.7144 | -79.7953 | 2022-02-27 11:01:55
WAN HAI 621 | 566999000 | 12 | 11.18 | Two-way Transit | 32.8 | 2 | 164 | 961 | 131 | Panamax | 70 | 300 | 302 | Inbound | 40 | 13.42 | 41004 | Offshore | 32.6707 | -79.7 | 2022-02-27 11:01:58
OLGA MAERSK | 220198000 | 15.5 | 11.18 | Two-way Transit | 24.4 | 1 | 122 | 781 | 108 | Panamax | 74 | 118 | 117 | Outbound | 40 | 13.42 | 41004 | Nearshore | 32.7124 | -79.7908 | 2022-02-27 11:02:55
OLGA MAERSK | 220198000 | 15.5 | 11.18 | Two-way Transit | 24.4 | 1 | 122 | 781 | 108 | Panamax | 74 | 118 | 117 | Outbound | 40 | 13.42 | 41004 | Nearshore | 32.711 | -79.7876 | 2022-02-27 11:03:36
WAN HAI 621 | 566999000 | 12 | 11.18 | Two-way Transit | 26.2 | 0 | 131 | 961 | 131 | Panamax | 70 | 301 | 301 | Inbound | 40 | 13.42 | 41004 | Offshore | 32.6736 | -79.7057 | 2022-02-27 11:03:38
WAN HAI 621 | 566999000 | 11.9 | 11.18 | Two-way Transit | 29.6 | 1 | 148 | 961 | 131 | Panamax | 70 | 299 | 300 | Inbound | 40 | 13.42 | 41004 | Offshore | 32.6758 | -79.7102 | 2022-02-27 11:04:58
OLGA MAERSK | 220198000 | 15.5 | 8.95 | Two-way Transit | 21.6 | 0 | 108 | 781 | 108 | Panamax | 74 | 120 | 120 | Outbound | 40 | 13.42 | 41004 | Nearshore | 32.7071 | -79.7789 | 2022-02-27 11:05:32
WAN HAI 621 | 566999000 | 11.8 | 8.95 | Two-way Transit | 29.6 | 1 | 148 | 961 | 131 | Panamax | 70 | 299 | 300 | Inbound | 40 | 13.42 | 41004 | Offshore | 32.6769 | -79.7125 | 2022-02-27 11:05:38
OLGA MAERSK | 220198000 | 15.6 | 8.95 | Two-way Transit | 24.4 | 1 | 122 | 781 | 108 | Panamax | 74 | 121 | 120 | Outbound | 40 | 13.42 | 41004 | Nearshore | 32.7056 | -79.7759 | 2022-02-27 11:06:12
WAN HAI 621 | 566999000 | 11.8 | 8.95 | Two-way Transit | 32.8 | 2 | 164 | 961 | 131 | Panamax | 70 | 298 | 300 | Inbound | 40 | 13.42 | 41004 | Offshore | 32.6785 | -79.7159 | 2022-02-27 11:06:38
OLGA MAERSK | 220198000 | 15.8 | 8.95 | Two-way Transit | 24.4 | 1 | 122 | 781 | 108 | Panamax | 74 | 121 | 120 | Outbound | 40 | 13.42 | 41004 | Nearshore | 32.7027 | -79.7701 | 2022-02-27 11:07:31
WAN HAI 621 | 566999000 | 11.7 | 8.95 | Two-way Transit | 39.6 | 4 | 198 | 961 | 131 | Panamax | 70 | 298 | 302 | Inbound | 40 | 13.42 | 41004 | Offshore | 32.6803 | -79.7198 | 2022-02-27 11:07:48
OLGA MAERSK | 220198000 | 15.9 | 8.95 | Two-way Transit | 24.4 | 1 | 122 | 781 | 108 | Panamax | 74 | 121 | 120 | Outbound | 40 | 13.42 | 41004 | Nearshore | 32.7002 | -79.7651 | 2022-02-27 11:08:37
WAN HAI 621 | 566999000 | 11.7 | 8.95 | Two-way Transit | 32.8 | 2 | 164 | 961 | 131 | Panamax | 70 | 300 | 302 | Inbound | 40 | 13.42 | 41004 | Offshore | 32.6819 | -79.7231 | 2022-02-27 11:08:48
OLGA MAERSK | 220198000 | 15.9 | 8.95 | Two-way Transit | 21.6 | 0 | 108 | 781 | 108 | Panamax | 74 | 120 | 120 | Outbound | 40 | 13.42 | 41004 | Nearshore | 32.6979 | -79.7605 | 2022-02-27 11:09:37
OLGA MAERSK | 220198000 | 15.9 | 8.95 | Two-way Transit | 21.6 | 0 | 108 | 781 | 108 | Panamax | 74 | 122 | 122 | Outbound | 40 | 13.42 | 41004 | Nearshore | 32.695 | -79.7548 | 2022-02-27 11:10:55
OLGA MAERSK | 220198000 | 15.9 | 8.95 | Two-way Transit | 24.4 | 1 | 122 | 781 | 108 | Panamax | 74 | 123 | 122 | Outbound | 40 | 13.42 | 41004 | Nearshore | 32.6933 | -79.7516 | 2022-02-27 11:11:37
WAN HAI 621 | 566999000 | 11.7 | 8.95 | Two-way Transit | 32.8 | 2 | 164 | 961 | 131 | Panamax | 70 | 298 | 300 | Inbound | 40 | 13.42 | 41004 | Offshore | 32.687 | -79.7339 | 2022-02-27 11:11:58
MEISHAN BRIDGE | 431989000 | 10.4 | 8.95 | Two-way Transit | 41.75 | 0 | 167 | 1197 | 167 | Post-Panamax | 73 | 300 | 300 | Inbound | 40 | 13.42 | 41004 | Offshore | 32.6716 | -79.7015 | 2022-02-27 11:13:55
WAN HAI 621 | 566999000 | 11.7 | 8.95 | One-way Transit | 16.4 | 2 | 164 | 961 | 131 | Panamax | 70 | 298 | 300 | Inbound | 40 | 13.42 | 41004 | Offshore | 32.6902 | -79.7407 | 2022-02-27 11:13:59
MEISHAN BRIDGE | 431989000 | 10.4 | 8.95 | Two-way Transit | 47 | 1 | 188 | 1197 | 167 | Post-Panamax | 73 | 299 | 300 | Inbound | 40 | 13.42 | 41004 | Offshore | 32.6726 | -79.7035 | 2022-02-27 11:14:37
WAN HAI 621 | 566999000 | 11.7 | 8.95 | One-way Transit | 16.4 | 2 | 164 | 961 | 131 | Panamax | 70 | 298 | 300 | Inbound | 40 | 13.42 | 41004 | Nearshore | 32.6913 | -79.7429 | 2022-02-27 11:14:38
MEISHAN BRIDGE | 431989000 | 10.5 | 8.95 | Two-way Transit | 47 | 1 | 188 | 1197 | 167 | Post-Panamax | 73 | 299 | 300 | Inbound | 40 | 13.42 | 41004 | Offshore | 32.6738 | -79.7061 | 2022-02-27 11:15:28
MEISHAN BRIDGE | 431989000 | 10.5 | 8.95 | Two-way Transit | 47 | 1 | 188 | 1197 | 167 | Post-Panamax | 73 | 299 | 300 | Inbound | 40 | 13.42 | 41004 | Offshore | 32.6754 | -79.7096 | 2022-02-27 11:16:37
WAN HAI 621 | 566999000 | 11.7 | 8.95 | One-way Transit | 16.4 | 2 | 164 | 961 | 131 | Panamax | 70 | 298 | 300 | Inbound | 40 | 13.42 | 41004 | Nearshore | 32.6944 | -79.7497 | 2022-02-27 11:16:38
WAN HAI 621 | 566999000 | 11.8 | 8.95 | One-way Transit | 16.4 | 2 | 164 | 961 | 131 | Panamax | 70 | 298 | 300 | Inbound | 40 | 13.42 | 41004 | Nearshore | 32.6955 | -79.752 | 2022-02-27 11:17:18
MEISHAN BRIDGE | 431989000 | 10.4 | 8.95 | Two-way Transit | 47 | 1 | 188 | 1197 | 167 | Post-Panamax | 73 | 299 | 300 | Inbound | 40 | 13.42 | 41004 | Offshore | 32.6769 | -79.7127 | 2022-02-27 11:17:37
MEISHAN BRIDGE | 431989000 | 10.5 | 8.95 | Two-way Transit | 47 | 1 | 188 | 1197 | 167 | Post-Panamax | 73 | 299 | 300 | Inbound | 40 | 13.42 | 41004 | Offshore | 32.6785 | -79.7161 | 2022-02-27 11:18:46
WAN HAI 621 | 566999000 | 12.2 | 8.95 | One-way Transit | 16.4 | 2 | 164 | 961 | 131 | Panamax | 70 | 298 | 300 | Inbound | 40 | 13.42 | 41004 | Nearshore | 32.6978 | -79.7571 | 2022-02-27 11:18:47
WAN HAI 621 | 566999000 | 12.3 | 8.95 | One-way Transit | 16.4 | 2 | 164 | 961 | 131 | Panamax | 70 | 298 | 300 | Inbound | 40 | 13.42 | 41004 | Nearshore | 32.6987 | -79.759 | 2022-02-27 11:19:18
MEISHAN BRIDGE | 431989000 | 10.5 | 8.95 | Two-way Transit | 47 | 1 | 188 | 1197 | 167 | Post-Panamax | 73 | 299 | 300 | Inbound | 40 | 13.42 | 41004 | Offshore | 32.6799 | -79.7192 | 2022-02-27 11:19:46
MEISHAN BRIDGE | 431989000 | 10.6 | 8.95 | Two-way Transit | 47 | 1 | 188 | 1197 | 167 | Post-Panamax | 73 | 299 | 300 | Inbound | 40 | 13.42 | 41004 | Offshore | 32.6813 | -79.7222 | 2022-02-27 11:20:46
WAN HAI 621 | 566999000 | 12.6 | 8.95 | One-way Transit | 14.8 | 1 | 148 | 961 | 131 | Panamax | 70 | 299 | 300 | Inbound | 40 | 13.42 | 41004 | Nearshore | 32.7012 | -79.7644 | 2022-02-27 11:20:48
MEISHAN BRIDGE | 431989000 | 10.6 | 8.95 | Two-way Transit | 47 | 1 | 188 | 1197 | 167 | Post-Panamax | 73 | 299 | 300 | Inbound | 40 | 13.42 | 41004 | Offshore | 32.6828 | -79.7253 | 2022-02-27 11:21:46
WAN HAI 621 | 566999000 | 12.8 | 8.95 | One-way Transit | 16.4 | 2 | 164 | 961 | 131 | Panamax | 70 | 298 | 300 | Inbound | 40 | 13.42 | 41004 | Nearshore | 32.7032 | -79.7688 | 2022-02-27 11:21:59
WAN HAI 621 | 566999000 | 12.8 | 8.95 | One-way Transit | 19.8 | 4 | 198 | 961 | 131 | Panamax | 70 | 299 | 303 | Inbound | 40 | 13.42 | 41004 | Nearshore | 32.705 | -79.7725 | 2022-02-27 11:22:59
WAN HAI 621 | 566999000 | 12.9 | 8.95 | One-way Transit | 16.4 | 2 | 164 | 961 | 131 | Panamax | 70 | 300 | 302 | Inbound | 40 | 13.42 | 41004 | Nearshore | 32.7068 | -79.7761 | 2022-02-27 11:23:59
MEISHAN BRIDGE | 431989000 | 10.6 | 8.95 | Two-way Transit | 47 | 1 | 188 | 1197 | 167 | Post-Panamax | 73 | 299 | 300 | Inbound | 40 | 13.42 | 41004 | Offshore | 32.6861 | -79.7324 | 2022-02-27 11:24:06
WAN HAI 621 | 566999000 | 12.9 | 8.95 | One-way Transit | 16.4 | 2 | 164 | 961 | 131 | Panamax | 70 | 300 | 302 | Inbound | 40 | 13.42 | 41004 | Nearshore | 32.7081 | -79.7786 | 2022-02-27 11:24:38
WAN HAI 621 | 566999000 | 13 | 11.18 | One-way Transit | 16.4 | 2 | 164 | 961 | 131 | Panamax | 70 | 300 | 302 | Inbound | 40 | 13.42 | 41004 | Nearshore | 32.709 | -79.7803 | 2022-02-27 11:25:08
MEISHAN BRIDGE | 431989000 | 10.5 | 11.18 | Two-way Transit | 47 | 1 | 188 | 1197 | 167 | Post-Panamax | 73 | 299 | 300 | Inbound | 40 | 13.42 | 41004 | Offshore | 32.6882 | -79.7369 | 2022-02-27 11:25:36
MEISHAN BRIDGE | 431989000 | 10.5 | 11.18 | Two-way Transit | 47 | 1 | 188 | 1197 | 167 | Post-Panamax | 73 | 299 | 300 | Inbound | 40 | 13.42 | 41004 | Offshore | 32.6897 | -79.74 | 2022-02-27 11:26:36
WAN HAI 621 | 566999000 | 13 | 11.18 | One-way Transit | 13.1 | 0 | 131 | 961 | 131 | Panamax | 70 | 301 | 301 | Inbound | 40 | 13.42 | 41004 | Nearshore | 32.7118 | -79.786 | 2022-02-27 11:26:37
MEISHAN BRIDGE | 431989000 | 10.5 | 11.18 | Two-way Transit | 41.75 | 0 | 167 | 1197 | 167 | Post-Panamax | 73 | 300 | 300 | Inbound | 40 | 13.42 | 41004 | Nearshore | 32.6914 | -79.7435 | 2022-02-27 11:27:46
WAN HAI 621 | 566999000 | 13 | 11.18 | One-way Transit | 14.8 | 1 | 148 | 961 | 131 | Panamax | 70 | 299 | 300 | Inbound | 40 | 13.42 | 41004 | Nearshore | 32.7138 | -79.7902 | 2022-02-27 11:27:48
WAN HAI 621 | 566999000 | 13.1 | 11.18 | One-way Transit | 14.8 | 1 | 148 | 961 | 131 | Panamax | 70 | 299 | 300 | Inbound | 40 | 13.42 | 41004 | Nearshore | 32.7147 | -79.7922 | 2022-02-27 11:28:19
WAN HAI 621 | 566999000 | 13.1 | 11.18 | One-way Transit | 16.4 | 2 | 164 | 961 | 131 | Panamax | 70 | 298 | 300 | Inbound | 40 | 13.42 | 41004 | Nearshore | 32.7165 | -79.796 | 2022-02-27 11:29:18
MEISHAN BRIDGE | 431989000 | 10.5 | 11.18 | Two-way Transit | 47 | 1 | 188 | 1197 | 167 | Post-Panamax | 73 | 299 | 300 | Inbound | 40 | 13.42 | 41004 | Nearshore | 32.6942 | -79.7496 | 2022-02-27 11:29:47
MEISHAN BRIDGE | 431989000 | 10.5 | 11.18 | Two-way Transit | 47 | 1 | 188 | 1197 | 167 | Post-Panamax | 73 | 299 | 300 | Inbound | 40 | 13.42 | 41004 | Nearshore | 32.6957 | -79.7527 | 2022-02-27 11:30:46
WAN HAI 621 | 566999000 | 13.1 | 11.18 | One-way Transit | 16.4 | 2 | 164 | 961 | 131 | Panamax | 70 | 299 | 301 | Inbound | 40 | 13.42 | 41004 | Nearshore | 32.7193 | -79.8021 | 2022-02-27 11:30:58
WAN HAI 621 | 566999000 | 13.1 | 11.18 | One-way Transit | 16.4 | 2 | 164 | 961 | 131 | Panamax | 70 | 299 | 301 | Inbound | 40 | 13.42 | 41004 | Nearshore | 32.7203 | -79.8041 | 2022-02-27 11:31:28
MEISHAN BRIDGE | 431989000 | 10.6 | 11.18 | Two-way Transit | 47 | 1 | 188 | 1197 | 167 | Post-Panamax | 73 | 299 | 300 | Inbound | 40 | 13.42 | 41004 | Nearshore | 32.6971 | -79.7557 | 2022-02-27 11:31:46
WAN HAI 621 | 566999000 | 13.1 | 11.18 | One-way Transit | 14.8 | 1 | 148 | 961 | 131 | Panamax | 70 | 299 | 300 | Inbound | 40 | 13.42 | 41004 | Nearshore | 32.7222 | -79.8081 | 2022-02-27 11:32:29
MEISHAN BRIDGE | 431989000 | 10.6 | 11.18 | Two-way Transit | 52.25 | 2 | 209 | 1197 | 167 | Post-Panamax | 73 | 299 | 301 | Inbound | 40 | 13.42 | 41004 | Nearshore | 32.6988 | -79.7593 | 2022-02-27 11:32:57
MEISHAN BRIDGE | 431989000 | 10.5 | 11.18 | Two-way Transit | 47 | 1 | 188 | 1197 | 167 | Post-Panamax | 73 | 301 | 302 | Inbound | 40 | 13.42 | 41004 | Nearshore | 32.7002 | -79.7622 | 2022-02-27 11:33:57
MEISHAN BRIDGE | 431989000 | 10.5 | 11.18 | Two-way Transit | 47 | 1 | 188 | 1197 | 167 | Post-Panamax | 73 | 301 | 302 | Inbound | 40 | 13.42 | 41004 | Nearshore | 32.7017 | -79.7652 | 2022-02-27 11:34:57
MEISHAN BRIDGE | 431989000 | 10.5 | 13.42 | Two-way Transit | 47 | 1 | 188 | 1197 | 167 | Post-Panamax | 73 | 301 | 302 | Inbound | 40 | 15.66 | 41004 | Nearshore | 32.7027 | -79.7671 | 2022-02-27 11:35:35
MEISHAN BRIDGE | 431989000 | 10.5 | 13.42 | Two-way Transit | 47 | 1 | 188 | 1197 | 167 | Post-Panamax | 73 | 301 | 302 | Inbound | 40 | 15.66 | 41004 | Nearshore | 32.7042 | -79.7701 | 2022-02-27 11:36:35
MEISHAN BRIDGE | 431989000 | 10.5 | 13.42 | Two-way Transit | 47 | 1 | 188 | 1197 | 167 | Post-Panamax | 73 | 301 | 302 | Inbound | 40 | 15.66 | 41004 | Nearshore | 32.7057 | -79.7731 | 2022-02-27 11:37:35
MEISHAN BRIDGE | 431989000 | 10.4 | 13.42 | Two-way Transit | 47 | 1 | 188 | 1197 | 167 | Post-Panamax | 73 | 300 | 301 | Inbound | 40 | 15.66 | 41004 | Nearshore | 32.7072 | -79.776 | 2022-02-27 11:38:35
MEISHAN BRIDGE | 431989000 | 10.4 | 13.42 | Two-way Transit | 47 | 1 | 188 | 1197 | 167 | Post-Panamax | 73 | 299 | 300 | Inbound | 40 | 15.66 | 41004 | Nearshore | 32.7089 | -79.7796 | 2022-02-27 11:39:46
COSCO SHIPPING PEONY | 477168400 | 13.6 | 13.42 | Two-way Transit | 55 | 3 | 220 | 1200 | 157 | Post-Panamax | 71 | 120 | 117 | Outbound | 40 | 15.66 | 41004 | Nearshore | 32.7213 | -79.8095 | 2022-02-27 11:40:32
MEISHAN BRIDGE | 431989000 | 10.5 | 13.42 | Two-way Transit | 47 | 1 | 188 | 1197 | 167 | Post-Panamax | 73 | 299 | 300 | Inbound | 40 | 15.66 | 41004 | Nearshore | 32.7103 | -79.7825 | 2022-02-27 11:40:46
COSCO SHIPPING PEONY | 477168400 | 13.7 | 13.42 | Two-way Transit | 55 | 3 | 220 | 1200 | 157 | Post-Panamax | 71 | 120 | 117 | Outbound | 40 | 15.66 | 41004 | Nearshore | 32.7203 | -79.8075 | 2022-02-27 11:41:02
MEISHAN BRIDGE | 431989000 | 10.4 | 13.42 | Two-way Transit | 41.75 | 0 | 167 | 1197 | 167 | Post-Panamax | 73 | 300 | 300 | Inbound | 40 | 15.66 | 41004 | Nearshore | 32.7118 | -79.7856 | 2022-02-27 11:41:46
COSCO SHIPPING PEONY | 477168400 | 13.7 | 13.42 | Two-way Transit | 49.75 | 2 | 199 | 1200 | 157 | Post-Panamax | 71 | 119 | 117 | Outbound | 40 | 15.66 | 41004 | Nearshore | 32.7185 | -79.8036 | 2022-02-27 11:42:02
MEISHAN BRIDGE | 431989000 | 10.4 | 13.42 | Two-way Transit | 47 | 1 | 188 | 1197 | 167 | Post-Panamax | 73 | 299 | 300 | Inbound | 40 | 15.66 | 41004 | Nearshore | 32.7135 | -79.7891 | 2022-02-27 11:42:57
COSCO SHIPPING PEONY | 477168400 | 13.8 | 13.42 | Two-way Transit | 55 | 3 | 220 | 1200 | 157 | Post-Panamax | 71 | 120 | 117 | Outbound | 40 | 15.66 | 41004 | Nearshore | 32.7153 | -79.7969 | 2022-02-27 11:43:41
MEISHAN BRIDGE | 431989000 | 10.5 | 13.42 | Two-way Transit | 41.75 | 0 | 167 | 1197 | 167 | Post-Panamax | 73 | 300 | 300 | Inbound | 40 | 15.66 | 41004 | Nearshore | 32.7149 | -79.7921 | 2022-02-27 11:43:57
MEISHAN BRIDGE | 431989000 | 10.7 | 13.42 | Two-way Transit | 41.75 | 0 | 167 | 1197 | 167 | Post-Panamax | 73 | 298 | 298 | Inbound | 40 | 15.66 | 41004 | Nearshore | 32.7158 | -79.7941 | 2022-02-27 11:44:35
COSCO SHIPPING PEONY | 477168400 | 13.9 | 13.42 | Two-way Transit | 55 | 3 | 220 | 1200 | 157 | Post-Panamax | 71 | 118 | 115 | Outbound | 40 | 15.66 | 41004 | Nearshore | 32.7134 | -79.7929 | 2022-02-27 11:44:42
MEISHAN BRIDGE | 431989000 | 10.4 | 13.42 | One-way Transit | 23.5 | 1 | 188 | 1197 | 167 | Post-Panamax | 73 | 297 | 298 | Inbound | 30 | 17.9 | 41004 | Nearshore | 32.7165 | -79.7957 | 2022-02-27 11:45:09
COSCO SHIPPING PEONY | 477168400 | 13.9 | 13.42 | One-way Transit | 24.88 | 2 | 199 | 1200 | 157 | Post-Panamax | 71 | 117 | 115 | Outbound | 30 | 17.9 | 41004 | Nearshore | 32.7114 | -79.7883 | 2022-02-27 11:45:49
COSCO SHIPPING PEONY | 477168400 | 13.9 | 13.42 | One-way Transit | 24.88 | 2 | 199 | 1200 | 157 | Post-Panamax | 71 | 118 | 116 | Outbound | 30 | 17.9 | 41004 | Nearshore | 32.7096 | -79.7842 | 2022-02-27 11:46:49
MEISHAN BRIDGE | 431989000 | 10.5 | 13.42 | One-way Transit | 23.5 | 1 | 188 | 1197 | 167 | Post-Panamax | 73 | 297 | 298 | Inbound | 30 | 17.9 | 41004 | Nearshore | 32.7198 | -79.8034 | 2022-02-27 11:47:36
COSCO SHIPPING PEONY | 477168400 | 13.9 | 13.42 | One-way Transit | 24.88 | 2 | 199 | 1200 | 157 | Post-Panamax | 71 | 118 | 116 | Outbound | 30 | 17.9 | 41004 | Nearshore | 32.7076 | -79.7797 | 2022-02-27 11:47:56
MEISHAN BRIDGE | 431989000 | 10.5 | 13.42 | One-way Transit | 23.5 | 1 | 188 | 1197 | 167 | Post-Panamax | 73 | 297 | 298 | Inbound | 30 | 17.9 | 41004 | Nearshore | 32.7211 | -79.8064 | 2022-02-27 11:48:36
COSCO SHIPPING PEONY | 477168400 | 14 | 13.42 | One-way Transit | 24.88 | 2 | 199 | 1200 | 157 | Post-Panamax | 71 | 118 | 116 | Outbound | 30 | 17.9 | 41004 | Nearshore | 32.7058 | -79.7757 | 2022-02-27 11:48:56
COSCO SHIPPING PEONY | 477168400 | 14 | 13.42 | One-way Transit | 24.88 | 2 | 199 | 1200 | 157 | Post-Panamax | 71 | 118 | 116 | Outbound | 30 | 17.9 | 41004 | Nearshore | 32.7043 | -79.7724 | 2022-02-27 11:49:44
MEISHAN BRIDGE | 431989000 | 10.5 | 13.42 | One-way Transit | 23.5 | 1 | 188 | 1197 | 167 | Post-Panamax | 73 | 297 | 298 | Inbound | 30 | 17.9 | 41004 | Nearshore | 32.7227 | -79.81 | 2022-02-27 11:49:45
COSCO SHIPPING PEONY | 477168400 | 14.1 | 13.42 | One-way Transit | 24.88 | 2 | 199 | 1200 | 157 | Post-Panamax | 71 | 118 | 116 | Outbound | 30 | 17.9 | 41004 | Nearshore | 32.7024 | -79.7682 | 2022-02-27 11:50:44
COSCO SHIPPING PEONY | 477168400 | 14.2 | 13.42 | One-way Transit | 24.88 | 2 | 199 | 1200 | 157 | Post-Panamax | 71 | 118 | 116 | Outbound | 30 | 17.9 | 41004 | Nearshore | 32.7006 | -79.7641 | 2022-02-27 11:51:44
COSCO SHIPPING PEONY | 477168400 | 14.2 | 13.42 | One-way Transit | 22.25 | 1 | 178 | 1200 | 157 | Post-Panamax | 71 | 118 | 117 | Outbound | 30 | 17.9 | 41004 | Nearshore | 32.6985 | -79.7597 | 2022-02-27 11:52:49
COSCO SHIPPING PEONY | 477168400 | 14.2 | 13.42 | One-way Transit | 24.88 | 2 | 199 | 1200 | 157 | Post-Panamax | 71 | 119 | 117 | Outbound | 30 | 17.9 | 41004 | Nearshore | 32.6966 | -79.7555 | 2022-02-27 11:53:52
COSCO SHIPPING PEONY | 477168400 | 14.3 | 13.42 | One-way Transit | 27.5 | 3 | 220 | 1200 | 157 | Post-Panamax | 71 | 120 | 117 | Outbound | 30 | 17.9 | 41004 | Nearshore | 32.695 | -79.7523 | 2022-02-27 11:54:38
COSCO SHIPPING PEONY | 477168400 | 14.2 | 13.42 | One-way Transit | 27.5 | 3 | 220 | 1200 | 157 | Post-Panamax | 71 | 120 | 117 | Outbound | 30 | 17.9 | 41004 | Nearshore | 32.6937 | -79.7494 | 2022-02-27 11:55:19
COSCO SHIPPING PEONY | 477168400 | 14.2 | 13.42 | One-way Transit | 24.88 | 2 | 199 | 1200 | 157 | Post-Panamax | 71 | 119 | 117 | Outbound | 30 | 17.9 | 41004 | Nearshore | 32.6907 | -79.7432 | 2022-02-27 11:56:52
COSCO SHIPPING PEONY | 477168400 | 14.2 | 13.42 | One-way Transit | 24.88 | 2 | 199 | 1200 | 157 | Post-Panamax | 71 | 119 | 117 | Outbound | 30 | 17.9 | 41004 | Offshore | 32.6886 | -79.7388 | 2022-02-27 11:57:56
COSCO SHIPPING PEONY | 477168400 | 14.1 | 13.42 | One-way Transit | 24.88 | 2 | 199 | 1200 | 157 | Post-Panamax | 71 | 119 | 117 | Outbound | 30 | 17.9 | 41004 | Offshore | 32.6832 | -79.7272 | 2022-02-27 12:00:44
COSCO SHIPPING PEONY | 477168400 | 14.1 | 13.42 | One-way Transit | 24.88 | 2 | 199 | 1200 | 157 | Post-Panamax | 71 | 119 | 117 | Outbound | 30 | 17.9 | 41004 | Offshore | 32.6822 | -79.7253 | 2022-02-27 12:01:14
COSCO SHIPPING PEONY | 477168400 | 14.1 | 13.42 | One-way Transit | 24.88 | 2 | 199 | 1200 | 157 | Post-Panamax | 71 | 119 | 117 | Outbound | 30 | 17.9 | 41004 | Offshore | 32.6797 | -79.7199 | 2022-02-27 12:02:34
COSCO SHIPPING PEONY | 477168400 | 14.1 | 13.42 | One-way Transit | 27.5 | 3 | 220 | 1200 | 157 | Post-Panamax | 71 | 120 | 117 | Outbound | 30 | 17.9 | 41004 | Offshore | 32.6772 | -79.7147 | 2022-02-27 12:03:59
COSCO SHIPPING PEONY | 477168400 | 14.1 | 13.42 | One-way Transit | 27.5 | 3 | 220 | 1200 | 157 | Post-Panamax | 71 | 120 | 117 | Outbound | 30 | 17.9 | 41004 | Offshore | 32.6758 | -79.7118 | 2022-02-27 12:04:32
COSCO SHIPPING PEONY | 477168400 | 14.1 | 13.42 | One-way Transit | 27.5 | 3 | 220 | 1200 | 157 | Post-Panamax | 71 | 120 | 117 | Outbound | 30 | 15.66 | 41004 | Offshore | 32.6737 | -79.7074 | 2022-02-27 12:05:43
COSCO SHIPPING PEONY | 477168400 | 14 | 13.42 | One-way Transit | 24.88 | 2 | 199 | 1200 | 157 | Post-Panamax | 71 | 119 | 117 | Outbound | 30 | 15.66 | 41004 | Offshore | 32.6722 | -79.7042 | 2022-02-27 12:06:33
COSCO SHIPPING PEONY | 477168400 | 14 | 13.42 | One-way Transit | 27.5 | 3 | 220 | 1200 | 157 | Post-Panamax | 71 | 120 | 117 | Outbound | 30 | 15.66 | 41004 | Offshore | 32.6698 | -79.6993 | 2022-02-27 12:07:38
COSCO SHIPPING PEONY | 477168400 | 14 | 13.42 | One-way Transit | 27.5 | 3 | 220 | 1200 | 157 | Post-Panamax | 71 | 120 | 117 | Outbound | 30 | 15.66 | 41004 | Offshore | 32.6679 | -79.6953 | 2022-02-27 12:08:39
THALATTA | 229710000 | 14.6 | 15.66 | One-way Transit | 14.4 | 2 | 144 | 656 | 121 | Panamax | 70 | 300 | 302 | Inbound | 40 | 24.61 | 41004 | Offshore | 32.68 | -79.7208 | 2022-02-27 15:14:34
THALATTA | 229710000 | 14.4 | 17.9 | One-way Transit | 14.4 | 2 | 144 | 656 | 121 | Panamax | 70 | 300 | 302 | Inbound | 40 | 20.13 | 41004 | Nearshore | 32.6906 | -79.7425 | 2022-02-27 15:19:41
THALATTA | 229710000 | 14.2 | 17.9 | One-way Transit | 14.4 | 2 | 144 | 656 | 121 | Panamax | 70 | 300 | 302 | Inbound | 40 | 20.13 | 41004 | Nearshore | 32.6943 | -79.7499 | 2022-02-27 15:21:29
THALATTA | 229710000 | 14.1 | 17.9 | One-way Transit | 14.4 | 2 | 144 | 656 | 121 | Panamax | 70 | 298 | 300 | Inbound | 40 | 20.13 | 41004 | Nearshore | 32.6967 | -79.7551 | 2022-02-27 15:22:47
THALATTA | 229710000 | 14 | 17.9 | One-way Transit | 13.2 | 1 | 132 | 656 | 121 | Panamax | 70 | 298 | 299 | Inbound | 40 | 20.13 | 41004 | Nearshore | 32.6982 | -79.7584 | 2022-02-27 15:23:34
THALATTA | 229710000 | 13.1 | 17.9 | One-way Transit | 13.2 | 1 | 132 | 656 | 121 | Panamax | 70 | 298 | 299 | Inbound | 40 | 20.13 | 41004 | Nearshore | 32.7003 | -79.7631 | 2022-02-27 15:24:46
THALATTA | 229710000 | 12.7 | 17.9 | One-way Transit | 14.4 | 2 | 144 | 656 | 121 | Panamax | 70 | 298 | 300 | Inbound | 40 | 22.37 | 41004 | Nearshore | 32.7013 | -79.7654 | 2022-02-27 15:25:23
HYUNDAI HOPE | 440176000 | 11.5 | 17.9 | One-way Transit | 24.88 | 2 | 199 | 1200 | 157 | Post-Panamax | 70 | 302 | 304 | Inbound | 40 | 22.37 | 41004 | Offshore | 32.6679 | -79.6958 | 2022-02-27 15:26:21
THALATTA | 229710000 | 12 | 17.9 | One-way Transit | 13.2 | 1 | 132 | 656 | 121 | Panamax | 70 | 299 | 300 | Inbound | 40 | 22.37 | 41004 | Nearshore | 32.7035 | -79.7701 | 2022-02-27 15:26:41
THALATTA | 229710000 | 11.7 | 17.9 | One-way Transit | 14.4 | 2 | 144 | 656 | 121 | Panamax | 70 | 298 | 300 | Inbound | 40 | 22.37 | 41004 | Nearshore | 32.7045 | -79.7725 | 2022-02-27 15:27:23
HYUNDAI HOPE | 440176000 | 10.7 | 17.9 | One-way Transit | 24.88 | 2 | 199 | 1200 | 157 | Post-Panamax | 70 | 302 | 304 | Inbound | 40 | 22.37 | 41004 | Offshore | 32.6703 | -79.7001 | 2022-02-27 15:27:51
THALATTA | 229710000 | 11.3 | 17.9 | One-way Transit | 16.6 | 4 | 166 | 656 | 121 | Panamax | 70 | 298 | 302 | Inbound | 40 | 22.37 | 41004 | Nearshore | 32.7062 | -79.776 | 2022-02-27 15:28:27
HYUNDAI HOPE | 440176000 | 10 | 17.9 | One-way Transit | 27.5 | 3 | 220 | 1200 | 157 | Post-Panamax | 70 | 301 | 304 | Inbound | 40 | 22.37 | 41004 | Offshore | 32.6717 | -79.7029 | 2022-02-27 15:28:51
THALATTA | 229710000 | 11.2 | 17.9 | One-way Transit | 15.5 | 3 | 155 | 656 | 121 | Panamax | 70 | 298 | 301 | Inbound | 40 | 22.37 | 41004 | Nearshore | 32.7072 | -79.7781 | 2022-02-27 15:29:06
HYUNDAI HOPE | 440176000 | 9.9 | 17.9 | One-way Transit | 27.5 | 3 | 220 | 1200 | 157 | Post-Panamax | 70 | 299 | 302 | Inbound | 40 | 22.37 | 41004 | Offshore | 32.6726 | -79.7047 | 2022-02-27 15:29:32
THALATTA | 229710000 | 10.9 | 17.9 | One-way Transit | 14.4 | 2 | 144 | 656 | 121 | Panamax | 70 | 299 | 301 | Inbound | 40 | 22.37 | 41004 | Nearshore | 32.7094 | -79.7829 | 2022-02-27 15:30:36
HYUNDAI HOPE | 440176000 | 9.4 | 17.9 | One-way Transit | 24.88 | 2 | 199 | 1200 | 157 | Post-Panamax | 70 | 299 | 301 | Inbound | 40 | 22.37 | 41004 | Offshore | 32.6745 | -79.7087 | 2022-02-27 15:31:01
THALATTA | 229710000 | 10.7 | 17.9 | One-way Transit | 14.4 | 2 | 144 | 656 | 121 | Panamax | 70 | 300 | 302 | Inbound | 40 | 22.37 | 41004 | Nearshore | 32.7109 | -79.786 | 2022-02-27 15:31:36
HYUNDAI HOPE | 440176000 | 9.2 | 17.9 | One-way Transit | 27.5 | 3 | 220 | 1200 | 157 | Post-Panamax | 70 | 298 | 301 | Inbound | 40 | 22.37 | 41004 | Offshore | 32.6757 | -79.7114 | 2022-02-27 15:32:01
HYUNDAI HOPE | 440176000 | 9 | 17.9 | One-way Transit | 27.5 | 3 | 220 | 1200 | 157 | Post-Panamax | 70 | 298 | 301 | Inbound | 40 | 22.37 | 41004 | Offshore | 32.6764 | -79.7131 | 2022-02-27 15:32:40
THALATTA | 229710000 | 10.3 | 17.9 | One-way Transit | 15.5 | 3 | 155 | 656 | 121 | Panamax | 70 | 299 | 302 | Inbound | 40 | 22.37 | 41004 | Nearshore | 32.7126 | -79.7896 | 2022-02-27 15:32:47
HYUNDAI HOPE | 440176000 | 8.9 | 17.9 | One-way Transit | 27.5 | 3 | 220 | 1200 | 157 | Post-Panamax | 70 | 298 | 301 | Inbound | 40 | 22.37 | 41004 | Offshore | 32.677 | -79.7143 | 2022-02-27 15:33:10
THALATTA | 229710000 | 10 | 17.9 | One-way Transit | 15.5 | 3 | 155 | 656 | 121 | Panamax | 70 | 299 | 302 | Inbound | 40 | 22.37 | 41004 | Nearshore | 32.714 | -79.7925 | 2022-02-27 15:33:47
THALATTA | 229710000 | 9.8 | 17.9 | One-way Transit | 15.5 | 3 | 155 | 656 | 121 | Panamax | 70 | 299 | 302 | Inbound | 40 | 22.37 | 41004 | Nearshore | 32.7147 | -79.7939 | 2022-02-27 15:34:17
HYUNDAI HOPE | 440176000 | 8.6 | 17.9 | One-way Transit | 27.5 | 3 | 220 | 1200 | 157 | Post-Panamax | 70 | 298 | 301 | Inbound | 40 | 22.37 | 41004 | Offshore | 32.6789 | -79.7184 | 2022-02-27 15:34:49
HYUNDAI HOPE | 440176000 | 8.4 | 17.9 | One-way Transit | 30 | 4 | 240 | 1200 | 157 | Post-Panamax | 70 | 298 | 302 | Inbound | 40 | 22.37 | 41004 | Offshore | 32.6798 | -79.7205 | 2022-02-27 15:35:40
THALATTA | 229710000 | 9.4 | 17.9 | One-way Transit | 15.5 | 3 | 155 | 656 | 121 | Panamax | 70 | 299 | 302 | Inbound | 40 | 22.37 | 41004 | Nearshore | 32.7169 | -79.7985 | 2022-02-27 15:35:57
HYUNDAI HOPE | 440176000 | 8.2 | 17.9 | One-way Transit | 27.5 | 3 | 220 | 1200 | 157 | Post-Panamax | 70 | 298 | 301 | Inbound | 40 | 22.37 | 41004 | Offshore | 32.6804 | -79.7217 | 2022-02-27 15:36:10
THALATTA | 229710000 | 9.2 | 17.9 | One-way Transit | 15.5 | 3 | 155 | 656 | 121 | Panamax | 70 | 300 | 303 | Inbound | 40 | 22.37 | 41004 | Nearshore | 32.7182 | -79.8012 | 2022-02-27 15:36:57
HYUNDAI HOPE | 440176000 | 7.9 | 17.9 | One-way Transit | 27.5 | 3 | 220 | 1200 | 157 | Post-Panamax | 70 | 298 | 301 | Inbound | 40 | 22.37 | 41004 | Offshore | 32.6822 | -79.7257 | 2022-02-27 15:37:51
THALATTA | 229710000 | 9 | 17.9 | One-way Transit | 15.5 | 3 | 155 | 656 | 121 | Panamax | 70 | 300 | 303 | Inbound | 40 | 22.37 | 41004 | Nearshore | 32.7195 | -79.8038 | 2022-02-27 15:37:58
THALATTA | 229710000 | 8.9 | 17.9 | One-way Transit | 13.2 | 1 | 132 | 656 | 121 | Panamax | 70 | 301 | 302 | Inbound | 40 | 22.37 | 41004 | Nearshore | 32.7203 | -79.8055 | 2022-02-27 15:38:37
THALATTA | 229710000 | 9.1 | 17.9 | One-way Transit | 13.2 | 1 | 132 | 656 | 121 | Panamax | 70 | 302 | 303 | Inbound | 40 | 22.37 | 41004 | Nearshore | 32.7216 | -79.808 | 2022-02-27 15:39:37
HYUNDAI HOPE | 440176000 | 7.8 | 17.9 | One-way Transit | 27.5 | 3 | 220 | 1200 | 157 | Post-Panamax | 70 | 298 | 301 | Inbound | 40 | 22.37 | 41004 | Offshore | 32.6849 | -79.7319 | 2022-02-27 15:40:31
THALATTA | 229710000 | 9.8 | 17.9 | One-way Transit | 13.2 | 1 | 132 | 656 | 121 | Panamax | 70 | 300 | 301 | Inbound | 40 | 22.37 | 41004 | Nearshore | 32.723 | -79.8108 | 2022-02-27 15:40:37
HYUNDAI HOPE | 440176000 | 7.9 | 17.9 | One-way Transit | 30 | 4 | 240 | 1200 | 157 | Post-Panamax | 70 | 297 | 301 | Inbound | 40 | 22.37 | 41004 | Offshore | 32.6859 | -79.7341 | 2022-02-27 15:41:31
HYUNDAI HOPE | 440176000 | 7.7 | 17.9 | One-way Transit | 27.5 | 3 | 220 | 1200 | 157 | Post-Panamax | 70 | 298 | 301 | Inbound | 40 | 22.37 | 41004 | Offshore | 32.6871 | -79.7367 | 2022-02-27 15:42:41
HYUNDAI HOPE | 440176000 | 7.6 | 17.9 | One-way Transit | 30 | 4 | 240 | 1200 | 157 | Post-Panamax | 70 | 299 | 303 | Inbound | 40 | 22.37 | 41004 | Offshore | 32.6881 | -79.739 | 2022-02-27 15:43:41
HYUNDAI HOPE | 440176000 | 7.6 | 17.9 | One-way Transit | 27.5 | 3 | 220 | 1200 | 157 | Post-Panamax | 70 | 301 | 304 | Inbound | 40 | 22.37 | 41004 | Offshore | 32.6893 | -79.7415 | 2022-02-27 15:44:51
HYUNDAI HOPE | 440176000 | 7.8 | 17.9 | One-way Transit | 30 | 4 | 240 | 1200 | 157 | Post-Panamax | 70 | 301 | 305 | Inbound | 40 | 22.37 | 41004 | Nearshore | 32.6903 | -79.7434 | 2022-02-27 15:45:40
HYUNDAI HOPE | 440176000 | 8.1 | 17.9 | One-way Transit | 27.5 | 3 | 220 | 1200 | 157 | Post-Panamax | 70 | 301 | 304 | Inbound | 40 | 22.37 | 41004 | Nearshore | 32.6911 | -79.745 | 2022-02-27 15:46:20
HYUNDAI HOPE | 440176000 | 8.2 | 17.9 | One-way Transit | 27.5 | 3 | 220 | 1200 | 157 | Post-Panamax | 70 | 301 | 304 | Inbound | 40 | 22.37 | 41004 | Nearshore | 32.6929 | -79.7486 | 2022-02-27 15:47:51
HYUNDAI HOPE | 440176000 | 8.2 | 17.9 | One-way Transit | 27.5 | 3 | 220 | 1200 | 157 | Post-Panamax | 70 | 301 | 304 | Inbound | 40 | 22.37 | 41004 | Nearshore | 32.6942 | -79.7511 | 2022-02-27 15:48:51
HYUNDAI HOPE | 440176000 | 8.4 | 17.9 | One-way Transit | 27.5 | 3 | 220 | 1200 | 157 | Post-Panamax | 70 | 301 | 304 | Inbound | 40 | 22.37 | 41004 | Nearshore | 32.6948 | -79.7523 | 2022-02-27 15:49:23
HYUNDAI HOPE | 440176000 | 8.6 | 17.9 | One-way Transit | 27.5 | 3 | 220 | 1200 | 157 | Post-Panamax | 70 | 301 | 304 | Inbound | 40 | 22.37 | 41004 | Nearshore | 32.697 | -79.7566 | 2022-02-27 15:51:01
HYUNDAI HOPE | 440176000 | 8.7 | 17.9 | One-way Transit | 27.5 | 3 | 220 | 1200 | 157 | Post-Panamax | 70 | 301 | 304 | Inbound | 40 | 22.37 | 41004 | Nearshore | 32.6979 | -79.7582 | 2022-02-27 15:51:40
HYUNDAI HOPE | 440176000 | 8.9 | 17.9 | One-way Transit | 27.5 | 3 | 220 | 1200 | 157 | Post-Panamax | 70 | 299 | 302 | Inbound | 40 | 22.37 | 41004 | Nearshore | 32.6997 | -79.7618 | 2022-02-27 15:53:01
HYUNDAI HOPE | 440176000 | 9 | 17.9 | One-way Transit | 24.88 | 2 | 199 | 1200 | 157 | Post-Panamax | 70 | 299 | 301 | Inbound | 40 | 22.37 | 41004 | Nearshore | 32.7005 | -79.7636 | 2022-02-27 15:53:39
HYUNDAI HOPE | 440176000 | 9.3 | 17.9 | One-way Transit | 24.88 | 2 | 199 | 1200 | 157 | Post-Panamax | 70 | 299 | 301 | Inbound | 40 | 22.37 | 41004 | Nearshore | 32.7018 | -79.7663 | 2022-02-27 15:54:40
HYUNDAI HOPE | 440176000 | 9.2 | 17.9 | One-way Transit | 24.88 | 2 | 199 | 1200 | 157 | Post-Panamax | 70 | 299 | 301 | Inbound | 50 | 20.13 | 41004 | Nearshore | 32.7031 | -79.769 | 2022-02-27 15:55:40
HYUNDAI HOPE | 440176000 | 9.5 | 17.9 | One-way Transit | 24.88 | 2 | 199 | 1200 | 157 | Post-Panamax | 70 | 299 | 301 | Inbound | 50 | 20.13 | 41004 | Nearshore | 32.7046 | -79.7723 | 2022-02-27 15:56:49
HYUNDAI HOPE | 440176000 | 9.5 | 17.9 | One-way Transit | 27.5 | 3 | 220 | 1200 | 157 | Post-Panamax | 70 | 298 | 301 | Inbound | 50 | 20.13 | 41004 | Nearshore | 32.7059 | -79.775 | 2022-02-27 15:57:49
HYUNDAI HOPE | 440176000 | 9.4 | 17.9 | One-way Transit | 24.88 | 2 | 199 | 1200 | 157 | Post-Panamax | 70 | 297 | 299 | Inbound | 50 | 20.13 | 41004 | Nearshore | 32.7072 | -79.7779 | 2022-02-27 15:58:49
HYUNDAI HOPE | 440176000 | 10 | 17.9 | One-way Transit | 22.25 | 1 | 178 | 1200 | 157 | Post-Panamax | 70 | 298 | 299 | Inbound | 50 | 20.13 | 41004 | Nearshore | 32.7088 | -79.7814 | 2022-02-27 16:00:01
HYUNDAI HOPE | 440176000 | 10.6 | 17.9 | One-way Transit | 24.88 | 2 | 199 | 1200 | 157 | Post-Panamax | 70 | 297 | 299 | Inbound | 50 | 20.13 | 41004 | Nearshore | 32.7102 | -79.7846 | 2022-02-27 16:01:01
HYUNDAI HOPE | 440176000 | 10.7 | 17.9 | One-way Transit | 27.5 | 3 | 220 | 1200 | 157 | Post-Panamax | 70 | 297 | 300 | Inbound | 50 | 20.13 | 41004 | Nearshore | 32.7108 | -79.7862 | 2022-02-27 16:01:31
HYUNDAI HOPE | 440176000 | 10.7 | 17.9 | One-way Transit | 22.25 | 1 | 178 | 1200 | 157 | Post-Panamax | 70 | 300 | 301 | Inbound | 50 | 20.13 | 41004 | Nearshore | 32.7124 | -79.7895 | 2022-02-27 16:02:34
HYUNDAI HOPE | 440176000 | 11.4 | 17.9 | One-way Transit | 24.88 | 2 | 199 | 1200 | 157 | Post-Panamax | 70 | 299 | 301 | Inbound | 50 | 20.13 | 41004 | Nearshore | 32.7143 | -79.7935 | 2022-02-27 16:03:41
HYUNDAI HOPE | 440176000 | 12.3 | 17.9 | One-way Transit | 22.25 | 1 | 178 | 1200 | 157 | Post-Panamax | 70 | 300 | 301 | Inbound | 50 | 20.13 | 41004 | Nearshore | 32.716 | -79.797 | 2022-02-27 16:04:41
HYUNDAI HOPE | 440176000 | 12.4 | 17.9 | One-way Transit | 24.88 | 2 | 199 | 1200 | 157 | Post-Panamax | 70 | 299 | 301 | Inbound | 50 | 22.37 | 41004 | Nearshore | 32.7178 | -79.8007 | 2022-02-27 16:05:41
HYUNDAI HOPE | 440176000 | 12.8 | 17.9 | One-way Transit | 24.88 | 2 | 199 | 1200 | 157 | Post-Panamax | 70 | 299 | 301 | Inbound | 50 | 22.37 | 41004 | Nearshore | 32.7199 | -79.8051 | 2022-02-27 16:06:50
HYUNDAI HOPE | 440176000 | 12.8 | 17.9 | One-way Transit | 22.25 | 1 | 178 | 1200 | 157 | Post-Panamax | 70 | 300 | 301 | Inbound | 50 | 22.37 | 41004 | Nearshore | 32.7208 | -79.8069 | 2022-02-27 16:07:21
ANTWERPEN EXPRESS | 218791000 | 12.2 | 17.9 | One-way Transit | 27.5 | 3 | 220 | 1200 | 157 | Post-Panamax | 79 | 122 | 119 | Outbound | 50 | 22.37 | 41004 | Nearshore | 32.7226 | -79.8108 | 2022-02-27 16:23:48
ANTWERPEN EXPRESS | 218791000 | 12.7 | 17.9 | One-way Transit | 27.5 | 3 | 220 | 1200 | 157 | Post-Panamax | 79 | 122 | 119 | Outbound | 50 | 22.37 | 41004 | Nearshore | 32.7203 | -79.8066 | 2022-02-27 16:25:00
ANTWERPEN EXPRESS | 218791000 | 12.7 | 17.9 | One-way Transit | 27.5 | 3 | 220 | 1200 | 157 | Post-Panamax | 79 | 122 | 119 | Outbound | 50 | 22.37 | 41004 | Nearshore | 32.7194 | -79.8048 | 2022-02-27 16:25:30
ANTWERPEN EXPRESS | 218791000 | 12.9 | 17.9 | One-way Transit | 30 | 4 | 240 | 1200 | 157 | Post-Panamax | 79 | 122 | 118 | Outbound | 50 | 22.37 | 41004 | Nearshore | 32.7175 | -79.8012 | 2022-02-27 16:26:30
ANTWERPEN EXPRESS | 218791000 | 12.9 | 17.9 | One-way Transit | 30 | 4 | 240 | 1200 | 157 | Post-Panamax | 79 | 121 | 117 | Outbound | 50 | 22.37 | 41004 | Nearshore | 32.7156 | -79.7976 | 2022-02-27 16:27:30
ANTWERPEN EXPRESS | 218791000 | 12.7 | 17.9 | One-way Transit | 27.5 | 3 | 220 | 1200 | 157 | Post-Panamax | 79 | 118 | 115 | Outbound | 50 | 22.37 | 41004 | Nearshore | 32.7135 | -79.7934 | 2022-02-27 16:28:39
ANTWERPEN EXPRESS | 218791000 | 12.6 | 17.9 | One-way Transit | 27.5 | 3 | 220 | 1200 | 157 | Post-Panamax | 79 | 118 | 115 | Outbound | 50 | 22.37 | 41004 | Nearshore | 32.7118 | -79.7897 | 2022-02-27 16:29:39
ANTWERPEN EXPRESS | 218791000 | 12.6 | 17.9 | One-way Transit | 24.88 | 2 | 199 | 1200 | 157 | Post-Panamax | 79 | 118 | 116 | Outbound | 50 | 22.37 | 41004 | Nearshore | 32.7101 | -79.7859 | 2022-02-27 16:30:39
ANTWERPEN EXPRESS | 218791000 | 12.7 | 17.9 | One-way Transit | 27.5 | 3 | 220 | 1200 | 157 | Post-Panamax | 79 | 119 | 116 | Outbound | 50 | 22.37 | 41004 | Nearshore | 32.7084 | -79.7823 | 2022-02-27 16:31:39
ANTWERPEN EXPRESS | 218791000 | 12.6 | 17.9 | One-way Transit | 27.5 | 3 | 220 | 1200 | 157 | Post-Panamax | 79 | 118 | 115 | Outbound | 50 | 22.37 | 41004 | Nearshore | 32.7064 | -79.7779 | 2022-02-27 16:32:50
ANTWERPEN EXPRESS | 218791000 | 12.9 | 17.9 | One-way Transit | 27.5 | 3 | 220 | 1200 | 157 | Post-Panamax | 79 | 118 | 115 | Outbound | 50 | 22.37 | 41004 | Nearshore | 32.7028 | -79.7698 | 2022-02-27 16:34:59
ANTWERPEN EXPRESS | 218791000 | 13 | 20.13 | One-way Transit | 27.5 | 3 | 220 | 1200 | 157 | Post-Panamax | 79 | 118 | 115 | Outbound | 50 | 24.61 | 41004 | Nearshore | 32.7011 | -79.766 | 2022-02-27 16:35:59
ANTWERPEN EXPRESS | 218791000 | 13.1 | 20.13 | One-way Transit | 27.5 | 3 | 220 | 1200 | 157 | Post-Panamax | 79 | 118 | 115 | Outbound | 50 | 24.61 | 41004 | Nearshore | 32.6994 | -79.7623 | 2022-02-27 16:36:59
ANTWERPEN EXPRESS | 218791000 | 13.1 | 20.13 | One-way Transit | 27.5 | 3 | 220 | 1200 | 157 | Post-Panamax | 79 | 118 | 115 | Outbound | 50 | 24.61 | 41004 | Nearshore | 32.6977 | -79.7584 | 2022-02-27 16:37:59
ANTWERPEN EXPRESS | 218791000 | 13.1 | 20.13 | One-way Transit | 30 | 4 | 240 | 1200 | 157 | Post-Panamax | 79 | 118 | 114 | Outbound | 50 | 24.61 | 41004 | Nearshore | 32.6968 | -79.7565 | 2022-02-27 16:38:29
ANTWERPEN EXPRESS | 218791000 | 13.1 | 20.13 | One-way Transit | 27.5 | 3 | 220 | 1200 | 157 | Post-Panamax | 79 | 118 | 115 | Outbound | 50 | 24.61 | 41004 | Nearshore | 32.6946 | -79.7514 | 2022-02-27 16:39:50
ANTWERPEN EXPRESS | 218791000 | 13.2 | 20.13 | One-way Transit | 30 | 4 | 240 | 1200 | 157 | Post-Panamax | 79 | 120 | 116 | Outbound | 50 | 24.61 | 41004 | Nearshore | 32.6931 | -79.7482 | 2022-02-27 16:40:39
ANTWERPEN EXPRESS | 218791000 | 13.2 | 20.13 | One-way Transit | 30 | 4 | 240 | 1200 | 157 | Post-Panamax | 79 | 120 | 116 | Outbound | 50 | 24.61 | 41004 | Offshore | 32.6891 | -79.74 | 2022-02-27 16:42:49
ANTWERPEN EXPRESS | 218791000 | 13.2 | 20.13 | One-way Transit | 30 | 4 | 240 | 1200 | 157 | Post-Panamax | 79 | 120 | 116 | Outbound | 50 | 24.61 | 41004 | Offshore | 32.6881 | -79.7381 | 2022-02-27 16:43:21
ANTWERPEN EXPRESS | 218791000 | 13.1 | 17.9 | One-way Transit | 30 | 4 | 240 | 1200 | 157 | Post-Panamax | 79 | 120 | 116 | Outbound | 50 | 22.37 | 41004 | Offshore | 32.6802 | -79.7217 | 2022-02-27 16:47:39
ANTWERPEN EXPRESS | 218791000 | 13 | 17.9 | One-way Transit | 27.5 | 3 | 220 | 1200 | 157 | Post-Panamax | 79 | 118 | 115 | Outbound | 50 | 22.37 | 41004 | Offshore | 32.6785 | -79.718 | 2022-02-27 16:48:39
ANTWERPEN EXPRESS | 218791000 | 13 | 17.9 | One-way Transit | 30 | 4 | 240 | 1200 | 157 | Post-Panamax | 79 | 118 | 114 | Outbound | 50 | 22.37 | 41004 | Offshore | 32.6768 | -79.7142 | 2022-02-27 16:49:39
ANTWERPEN EXPRESS | 218791000 | 13 | 17.9 | One-way Transit | 30 | 4 | 240 | 1200 | 157 | Post-Panamax | 79 | 118 | 114 | Outbound | 50 | 22.37 | 41004 | Offshore | 32.6751 | -79.7104 | 2022-02-27 16:50:39
ANTWERPEN EXPRESS | 218791000 | 12.9 | 17.9 | One-way Transit | 27.5 | 3 | 220 | 1200 | 157 | Post-Panamax | 79 | 118 | 115 | Outbound | 50 | 22.37 | 41004 | Offshore | 32.6742 | -79.7084 | 2022-02-27 16:51:10
ENCHANTMENT OTS | 311733000 | 15.6 | 13.42 | Two-way Transit | 35 | 2 | 140 | 991 | 105 | Post-Panamax | 60 | 120 | 118 | Outbound | 10 | 15.66 | 41004 | Nearshore | 32.7205 | -79.807 | 2022-02-27 21:59:00
ENCHANTMENT OTS | 311733000 | 15.9 | 13.42 | Two-way Transit | 35 | 2 | 140 | 991 | 105 | Post-Panamax | 60 | 120 | 118 | Outbound | 10 | 15.66 | 41004 | Nearshore | 32.7183 | -79.8024 | 2022-02-27 22:00:00
ENCHANTMENT OTS | 311733000 | 16.3 | 13.42 | Two-way Transit | 35 | 2 | 140 | 991 | 105 | Post-Panamax | 60 | 120 | 118 | Outbound | 10 | 15.66 | 41004 | Nearshore | 32.7161 | -79.7978 | 2022-02-27 22:01:01
ENCHANTMENT OTS | 311733000 | 16.2 | 13.42 | Two-way Transit | 30.5 | 1 | 122 | 991 | 105 | Post-Panamax | 60 | 119 | 118 | Outbound | 10 | 15.66 | 41004 | Nearshore | 32.7143 | -79.7942 | 2022-02-27 22:01:47
ENCHANTMENT OTS | 311733000 | 16.1 | 13.42 | Two-way Transit | 39.25 | 3 | 157 | 991 | 105 | Post-Panamax | 60 | 121 | 118 | Outbound | 10 | 15.66 | 41004 | Nearshore | 32.7132 | -79.7919 | 2022-02-27 22:02:18
ENCHANTMENT OTS | 311733000 | 16 | 13.42 | Two-way Transit | 35 | 2 | 140 | 991 | 105 | Post-Panamax | 60 | 120 | 118 | Outbound | 10 | 15.66 | 41004 | Nearshore | 32.7098 | -79.7849 | 2022-02-27 22:03:47
ENCHANTMENT OTS | 311733000 | 16 | 13.42 | Two-way Transit | 30.5 | 1 | 122 | 991 | 105 | Post-Panamax | 60 | 119 | 118 | Outbound | 10 | 15.66 | 41004 | Nearshore | 32.7073 | -79.7798 | 2022-02-27 22:04:54
ENCHANTMENT OTS | 311733000 | 15.9 | 11.18 | Two-way Transit | 35 | 2 | 140 | 991 | 105 | Post-Panamax | 60 | 120 | 118 | Outbound | 30 | 15.66 | 41004 | Nearshore | 32.7052 | -79.7752 | 2022-02-27 22:05:54
ENCHANTMENT OTS | 311733000 | 16.1 | 11.18 | Two-way Transit | 35 | 2 | 140 | 991 | 105 | Post-Panamax | 60 | 119 | 117 | Outbound | 30 | 15.66 | 41004 | Nearshore | 32.7036 | -79.772 | 2022-02-27 22:06:37
ENCHANTMENT OTS | 311733000 | 16.3 | 11.18 | Two-way Transit | 30.5 | 1 | 122 | 991 | 105 | Post-Panamax | 60 | 118 | 117 | Outbound | 30 | 15.66 | 41004 | Nearshore | 32.7011 | -79.7668 | 2022-02-27 22:07:42
ENCHANTMENT OTS | 311733000 | 16.5 | 11.18 | Two-way Transit | 35 | 2 | 140 | 991 | 105 | Post-Panamax | 60 | 120 | 118 | Outbound | 30 | 15.66 | 41004 | Nearshore | 32.6982 | -79.7607 | 2022-02-27 22:09:00
ENCHANTMENT OTS | 311733000 | 16.1 | 11.18 | Two-way Transit | 30.5 | 1 | 122 | 991 | 105 | Post-Panamax | 60 | 119 | 118 | Outbound | 30 | 15.66 | 41004 | Nearshore | 32.6966 | -79.7574 | 2022-02-27 22:09:43
ENCHANTMENT OTS | 311733000 | 15.7 | 11.18 | Two-way Transit | 35 | 2 | 140 | 991 | 105 | Post-Panamax | 60 | 120 | 118 | Outbound | 30 | 15.66 | 41004 | Nearshore | 32.694 | -79.7523 | 2022-02-27 22:10:48
PLEIADES SPIRIT | 370852000 | 14.6 | 11.18 | Two-way Transit | 25.6 | 2 | 128 | 656 | 105 | Panamax | 70 | 297 | 299 | Inbound | 30 | 15.66 | 41004 | Nearshore | 32.6975 | -79.7554 | 2022-02-27 22:10:50
ENCHANTMENT OTS | 311733000 | 15.8 | 11.18 | One-way Transit | 17.5 | 2 | 140 | 991 | 105 | Post-Panamax | 60 | 118 | 116 | Outbound | 30 | 15.66 | 41004 | Nearshore | 32.693 | -79.7501 | 2022-02-27 22:11:18
PLEIADES SPIRIT | 370852000 | 14.6 | 11.18 | One-way Transit | 11.6 | 1 | 116 | 656 | 105 | Panamax | 70 | 298 | 299 | Inbound | 30 | 15.66 | 41004 | Nearshore | 32.6988 | -79.7584 | 2022-02-27 22:11:32
PLEIADES SPIRIT | 370852000 | 14.6 | 11.18 | One-way Transit | 12.8 | 2 | 128 | 656 | 105 | Panamax | 70 | 297 | 299 | Inbound | 30 | 15.66 | 41004 | Nearshore | 32.7009 | -79.7631 | 2022-02-27 22:12:37
ENCHANTMENT OTS | 311733000 | 16.1 | 11.18 | One-way Transit | 19.62 | 3 | 157 | 991 | 105 | Post-Panamax | 60 | 118 | 115 | Outbound | 30 | 15.66 | 41004 | Offshore | 32.6878 | -79.7384 | 2022-02-27 22:13:47
PLEIADES SPIRIT | 370852000 | 14.6 | 11.18 | One-way Transit | 12.8 | 2 | 128 | 656 | 105 | Panamax | 70 | 297 | 299 | Inbound | 30 | 15.66 | 41004 | Nearshore | 32.7031 | -79.7682 | 2022-02-27 22:13:50
PLEIADES SPIRIT | 370852000 | 14.6 | 13.42 | One-way Transit | 12.8 | 2 | 128 | 656 | 105 | Panamax | 70 | 297 | 299 | Inbound | 30 | 17.9 | 41004 | Nearshore | 32.7067 | -79.7764 | 2022-02-27 22:15:43
PLEIADES SPIRIT | 370852000 | 14.6 | 13.42 | One-way Transit | 12.8 | 2 | 128 | 656 | 105 | Panamax | 70 | 297 | 299 | Inbound | 30 | 17.9 | 41004 | Nearshore | 32.7076 | -79.7786 | 2022-02-27 22:16:14
PLEIADES SPIRIT | 370852000 | 14.6 | 13.42 | One-way Transit | 12.8 | 2 | 128 | 656 | 105 | Panamax | 70 | 298 | 300 | Inbound | 30 | 17.9 | 41004 | Nearshore | 32.7101 | -79.7841 | 2022-02-27 22:17:32
PLEIADES SPIRIT | 370852000 | 14.5 | 13.42 | One-way Transit | 12.8 | 2 | 128 | 656 | 105 | Panamax | 70 | 300 | 302 | Inbound | 30 | 17.9 | 41004 | Nearshore | 32.7115 | -79.7871 | 2022-02-27 22:18:14
PLEIADES SPIRIT | 370852000 | 14.5 | 13.42 | One-way Transit | 12.8 | 2 | 128 | 656 | 105 | Panamax | 70 | 300 | 302 | Inbound | 30 | 17.9 | 41004 | Nearshore | 32.7141 | -79.7924 | 2022-02-27 22:19:32
PLEIADES SPIRIT | 370852000 | 14.6 | 13.42 | One-way Transit | 12.8 | 2 | 128 | 656 | 105 | Panamax | 70 | 300 | 302 | Inbound | 30 | 17.9 | 41004 | Nearshore | 32.7162 | -79.7966 | 2022-02-27 22:20:32
PLEIADES SPIRIT | 370852000 | 14.6 | 13.42 | One-way Transit | 12.8 | 2 | 128 | 656 | 105 | Panamax | 70 | 300 | 302 | Inbound | 30 | 17.9 | 41004 | Nearshore | 32.7183 | -79.8008 | 2022-02-27 22:21:32
PLEIADES SPIRIT | 370852000 | 14.6 | 13.42 | One-way Transit | 11.6 | 1 | 116 | 656 | 105 | Panamax | 70 | 297 | 298 | Inbound | 30 | 17.9 | 41004 | Nearshore | 32.7207 | -79.8063 | 2022-02-27 22:22:49
PLEIADES SPIRIT | 370852000 | 14.6 | 13.42 | One-way Transit | 12.8 | 2 | 128 | 656 | 105 | Panamax | 70 | 296 | 298 | Inbound | 30 | 17.9 | 41004 | Nearshore | 32.7227 | -79.8111 | 2022-02-27 22:23:56
OLGA MAERSK | 220198000 | 15.4 | 11.18 | One-way Transit | 13.5 | 2 | 135 | 781 | 108 | Panamax | 74 | 299 | 297 | Inbound | 240 | 15.66 | 41004 | Offshore | 32.6695 | -79.6984 | 2022-02-26 04:48:44
OLGA MAERSK | 220198000 | 15.4 | 11.18 | One-way Transit | 14.9 | 3 | 149 | 781 | 108 | Panamax | 74 | 300 | 297 | Inbound | 240 | 15.66 | 41004 | Offshore | 32.6737 | -79.7073 | 2022-02-26 04:50:43
OLGA MAERSK | 220198000 | 15.4 | 11.18 | One-way Transit | 13.5 | 2 | 135 | 781 | 108 | Panamax | 74 | 299 | 297 | Inbound | 240 | 15.66 | 41004 | Offshore | 32.6754 | -79.711 | 2022-02-26 04:51:32
OLGA MAERSK | 220198000 | 15.4 | 11.18 | One-way Transit | 12.2 | 1 | 122 | 781 | 108 | Panamax | 74 | 298 | 297 | Inbound | 240 | 15.66 | 41004 | Offshore | 32.678 | -79.7167 | 2022-02-26 04:52:49
OLGA MAERSK | 220198000 | 15.4 | 11.18 | One-way Transit | 12.2 | 1 | 122 | 781 | 108 | Panamax | 74 | 298 | 297 | Inbound | 240 | 15.66 | 41004 | Offshore | 32.6797 | -79.7203 | 2022-02-26 04:53:38
OLGA MAERSK | 220198000 | 15.4 | 13.42 | One-way Transit | 12.2 | 1 | 122 | 781 | 108 | Panamax | 74 | 299 | 298 | Inbound | 240 | 15.66 | 41004 | Offshore | 32.6883 | -79.7384 | 2022-02-26 04:57:44
OLGA MAERSK | 220198000 | 15.4 | 13.42 | One-way Transit | 13.5 | 2 | 135 | 781 | 108 | Panamax | 74 | 300 | 298 | Inbound | 240 | 15.66 | 41004 | Offshore | 32.6897 | -79.7415 | 2022-02-26 04:58:25
OLGA MAERSK | 220198000 | 15.4 | 13.42 | One-way Transit | 13.5 | 2 | 135 | 781 | 108 | Panamax | 74 | 300 | 298 | Inbound | 240 | 15.66 | 41004 | Nearshore | 32.6946 | -79.7517 | 2022-02-26 05:00:44
OLGA MAERSK | 220198000 | 15.3 | 13.42 | One-way Transit | 12.2 | 1 | 122 | 781 | 108 | Panamax | 74 | 299 | 298 | Inbound | 240 | 15.66 | 41004 | Nearshore | 32.6969 | -79.7565 | 2022-02-26 05:01:49
OLGA MAERSK | 220198000 | 15.3 | 13.42 | One-way Transit | 12.2 | 1 | 122 | 781 | 108 | Panamax | 74 | 299 | 298 | Inbound | 240 | 15.66 | 41004 | Nearshore | 32.699 | -79.7609 | 2022-02-26 05:02:49
OLGA MAERSK | 220198000 | 15.3 | 13.42 | One-way Transit | 13.5 | 2 | 135 | 781 | 108 | Panamax | 74 | 300 | 298 | Inbound | 240 | 15.66 | 41004 | Nearshore | 32.7011 | -79.7654 | 2022-02-26 05:03:49
OLGA MAERSK | 220198000 | 15.3 | 13.42 | One-way Transit | 12.2 | 1 | 122 | 781 | 108 | Panamax | 74 | 299 | 298 | Inbound | 240 | 15.66 | 41004 | Nearshore | 32.7034 | -79.7702 | 2022-02-26 05:04:55
OLGA MAERSK | 220198000 | 15.3 | 11.18 | One-way Transit | 12.2 | 1 | 122 | 781 | 108 | Panamax | 74 | 299 | 298 | Inbound | 240 | 15.66 | 41004 | Nearshore | 32.7045 | -79.7725 | 2022-02-26 05:05:26
OLGA MAERSK | 220198000 | 15.3 | 11.18 | One-way Transit | 12.2 | 1 | 122 | 781 | 108 | Panamax | 74 | 299 | 298 | Inbound | 240 | 15.66 | 41004 | Nearshore | 32.7069 | -79.7777 | 2022-02-26 05:06:37
OLGA MAERSK | 220198000 | 15.3 | 11.18 | One-way Transit | 12.2 | 1 | 122 | 781 | 108 | Panamax | 74 | 299 | 298 | Inbound | 240 | 15.66 | 41004 | Nearshore | 32.7093 | -79.7827 | 2022-02-26 05:07:44
OLGA MAERSK | 220198000 | 15.3 | 11.18 | One-way Transit | 13.5 | 2 | 135 | 781 | 108 | Panamax | 74 | 304 | 302 | Inbound | 240 | 15.66 | 41004 | Nearshore | 32.7114 | -79.787 | 2022-02-26 05:08:44
OLGA MAERSK | 220198000 | 15.4 | 11.18 | One-way Transit | 12.2 | 1 | 122 | 781 | 108 | Panamax | 74 | 303 | 302 | Inbound | 240 | 15.66 | 41004 | Nearshore | 32.7133 | -79.7904 | 2022-02-26 05:09:32
OLGA MAERSK | 220198000 | 15.4 | 11.18 | One-way Transit | 10.8 | 0 | 108 | 781 | 108 | Panamax | 74 | 302 | 302 | Inbound | 240 | 15.66 | 41004 | Nearshore | 32.7161 | -79.7955 | 2022-02-26 05:10:44
OLGA MAERSK | 220198000 | 15.3 | 11.18 | One-way Transit | 13.5 | 2 | 135 | 781 | 108 | Panamax | 74 | 300 | 298 | Inbound | 240 | 15.66 | 41004 | Nearshore | 32.7191 | -79.801 | 2022-02-26 05:12:01
OLGA MAERSK | 220198000 | 15.3 | 11.18 | One-way Transit | 12.2 | 1 | 122 | 781 | 108 | Panamax | 74 | 299 | 298 | Inbound | 240 | 15.66 | 41004 | Nearshore | 32.7201 | -79.8033 | 2022-02-26 05:12:32
OLGA MAERSK | 220198000 | 15.5 | 11.18 | One-way Transit | 12.2 | 1 | 122 | 781 | 108 | Panamax | 74 | 299 | 298 | Inbound | 240 | 15.66 | 41004 | Nearshore | 32.7224 | -79.8081 | 2022-02-26 05:13:37
MSC VITTORIA | 372051000 | 13.2 | 13.42 | One-way Transit | 22.25 | 2 | 178 | 1066 | 141 | Post-Panamax | 71 | 119 | 121 | Outbound | 240 | 15.66 | 41004 | Nearshore | 32.7215 | -79.8081 | 2022-02-26 06:00:54
MSC VITTORIA | 372051000 | 13.6 | 13.42 | One-way Transit | 24.62 | 3 | 197 | 1066 | 141 | Post-Panamax | 71 | 116 | 119 | Outbound | 240 | 15.66 | 41004 | Nearshore | 32.7179 | -79.8003 | 2022-02-26 06:02:54
MSC VITTORIA | 372051000 | 13.8 | 13.42 | One-way Transit | 24.62 | 3 | 197 | 1066 | 141 | Post-Panamax | 71 | 116 | 119 | Outbound | 240 | 15.66 | 41004 | Nearshore | 32.7167 | -79.7976 | 2022-02-26 06:03:33
MSC VITTORIA | 372051000 | 13.9 | 13.42 | One-way Transit | 26.88 | 4 | 215 | 1066 | 141 | Post-Panamax | 71 | 117 | 121 | Outbound | 240 | 15.66 | 41004 | Nearshore | 32.7142 | -79.7922 | 2022-02-26 06:04:52
MSC VITTORIA | 372051000 | 14 | 11.18 | One-way Transit | 24.62 | 3 | 197 | 1066 | 141 | Post-Panamax | 71 | 118 | 121 | Outbound | 260 | 15.66 | 41004 | Nearshore | 32.7133 | -79.7902 | 2022-02-26 06:05:22
MSC VITTORIA | 372051000 | 14.1 | 11.18 | One-way Transit | 24.62 | 3 | 197 | 1066 | 141 | Post-Panamax | 71 | 118 | 121 | Outbound | 260 | 15.66 | 41004 | Nearshore | 32.7111 | -79.7857 | 2022-02-26 06:06:36
MSC VITTORIA | 372051000 | 14.2 | 11.18 | One-way Transit | 26.88 | 4 | 215 | 1066 | 141 | Post-Panamax | 71 | 117 | 121 | Outbound | 260 | 15.66 | 41004 | Nearshore | 32.7086 | -79.7803 | 2022-02-26 06:08:00
MSC VITTORIA | 372051000 | 14.2 | 11.18 | One-way Transit | 24.62 | 3 | 197 | 1066 | 141 | Post-Panamax | 71 | 118 | 121 | Outbound | 260 | 15.66 | 41004 | Nearshore | 32.7069 | -79.777 | 2022-02-26 06:08:35
MSC VITTORIA | 372051000 | 14.6 | 11.18 | One-way Transit | 24.62 | 3 | 197 | 1066 | 141 | Post-Panamax | 71 | 118 | 121 | Outbound | 260 | 15.66 | 41004 | Nearshore | 32.7012 | -79.7651 | 2022-02-26 06:11:23
MSC VITTORIA | 372051000 | 11 | 11.18 | One-way Transit | 26.88 | 4 | 215 | 1066 | 141 | Post-Panamax | 71 | 116 | 120 | Outbound | 250 | 13.42 | 41004 | Offshore | 32.6744 | -79.7078 | 2022-02-26 06:26:07
MAERSK KENSINGTON | 303657000 | 16.1 | 11.18 | One-way Transit | 18.5 | 1 | 148 | 981 | 131 | Post-Panamax | 70 | 120 | 119 | Outbound | 60 | 13.42 | 41004 | Nearshore | 32.721 | -79.8076 | 2022-02-26 13:14:37
MAERSK KENSINGTON | 303657000 | 16.7 | 11.18 | One-way Transit | 18.5 | 1 | 148 | 981 | 131 | Post-Panamax | 70 | 120 | 119 | Outbound | 60 | 13.42 | 41004 | Nearshore | 32.718 | -79.8015 | 2022-02-26 13:15:55
MAERSK KENSINGTON | 303657000 | 16.8 | 11.18 | One-way Transit | 18.5 | 1 | 148 | 981 | 131 | Post-Panamax | 70 | 119 | 118 | Outbound | 60 | 13.42 | 41004 | Nearshore | 32.7168 | -79.7991 | 2022-02-26 13:16:24
MAERSK KENSINGTON | 303657000 | 17 | 11.18 | One-way Transit | 20.62 | 2 | 165 | 981 | 131 | Post-Panamax | 70 | 116 | 118 | Outbound | 60 | 13.42 | 41004 | Nearshore | 32.7141 | -79.7933 | 2022-02-26 13:17:37
MAERSK KENSINGTON | 303657000 | 16.8 | 11.18 | One-way Transit | 18.5 | 1 | 148 | 981 | 131 | Post-Panamax | 70 | 119 | 118 | Outbound | 60 | 13.42 | 41004 | Nearshore | 32.7128 | -79.7904 | 2022-02-26 13:18:12
MAERSK KENSINGTON | 303657000 | 16.2 | 11.18 | One-way Transit | 16.38 | 0 | 131 | 981 | 131 | Post-Panamax | 70 | 119 | 119 | Outbound | 60 | 13.42 | 41004 | Nearshore | 32.7074 | -79.7785 | 2022-02-26 13:20:42
MAERSK KENSINGTON | 303657000 | 16.1 | 11.18 | One-way Transit | 16.38 | 0 | 131 | 981 | 131 | Post-Panamax | 70 | 119 | 119 | Outbound | 60 | 13.42 | 41004 | Nearshore | 32.705 | -79.7733 | 2022-02-26 13:21:49
MAERSK KENSINGTON | 303657000 | 16.5 | 11.18 | One-way Transit | 22.75 | 3 | 182 | 981 | 131 | Post-Panamax | 70 | 116 | 119 | Outbound | 60 | 13.42 | 41004 | Nearshore | 32.7028 | -79.7686 | 2022-02-26 13:22:49
MAERSK KENSINGTON | 303657000 | 16.5 | 11.18 | One-way Transit | 16.38 | 0 | 131 | 981 | 131 | Post-Panamax | 70 | 119 | 119 | Outbound | 60 | 13.42 | 41004 | Nearshore | 32.701 | -79.7648 | 2022-02-26 13:23:37
MAERSK KENSINGTON | 303657000 | 16.7 | 11.18 | One-way Transit | 16.38 | 0 | 131 | 981 | 131 | Post-Panamax | 70 | 118 | 118 | Outbound | 60 | 13.42 | 41004 | Nearshore | 32.6983 | -79.7591 | 2022-02-26 13:24:49
MAERSK KENSINGTON | 303657000 | 16.6 | 13.42 | One-way Transit | 16.38 | 0 | 131 | 981 | 131 | Post-Panamax | 70 | 120 | 120 | Outbound | 60 | 15.66 | 41004 | Nearshore | 32.696 | -79.7543 | 2022-02-26 13:25:49
MAERSK IOWA | 367606000 | 13.6 | 8.95 | One-way Transit | 12.2 | 1 | 122 | 958 | 105 | Panamax | 79 | 120 | 119 | Outbound | 230 | 11.18 | 41004 | Nearshore | 32.7172 | -79.7998 | 2022-02-25 00:10:49
MAERSK IOWA | 367606000 | 13.5 | 8.95 | One-way Transit | 10.5 | 0 | 105 | 958 | 105 | Panamax | 79 | 119 | 119 | Outbound | 230 | 11.18 | 41004 | Nearshore | 32.7154 | -79.7959 | 2022-02-25 00:11:49
MAERSK IOWA | 367606000 | 13.4 | 8.95 | One-way Transit | 12.2 | 1 | 122 | 958 | 105 | Panamax | 79 | 120 | 119 | Outbound | 230 | 11.18 | 41004 | Nearshore | 32.7135 | -79.792 | 2022-02-25 00:12:49
MAERSK IOWA | 367606000 | 13.3 | 8.95 | One-way Transit | 10.5 | 0 | 105 | 958 | 105 | Panamax | 79 | 119 | 119 | Outbound | 230 | 11.18 | 41004 | Nearshore | 32.7114 | -79.7875 | 2022-02-25 00:13:58
MAERSK IOWA | 367606000 | 13.3 | 8.95 | One-way Transit | 12.2 | 1 | 122 | 958 | 105 | Panamax | 79 | 119 | 120 | Outbound | 230 | 11.18 | 41004 | Nearshore | 32.7099 | -79.7844 | 2022-02-25 00:14:48
MAERSK IOWA | 367606000 | 13.2 | 8.95 | One-way Transit | 12.2 | 1 | 122 | 958 | 105 | Panamax | 79 | 119 | 120 | Outbound | 220 | 11.18 | 41004 | Nearshore | 32.7078 | -79.7799 | 2022-02-25 00:15:58
MAERSK IOWA | 367606000 | 13.2 | 8.95 | One-way Transit | 10.5 | 0 | 105 | 958 | 105 | Panamax | 79 | 119 | 119 | Outbound | 220 | 11.18 | 41004 | Nearshore | 32.7069 | -79.778 | 2022-02-25 00:16:28
MAERSK IOWA | 367606000 | 13.2 | 8.95 | One-way Transit | 12.2 | 1 | 122 | 958 | 105 | Panamax | 79 | 119 | 120 | Outbound | 220 | 11.18 | 41004 | Nearshore | 32.7031 | -79.7698 | 2022-02-25 00:18:38
MAERSK IOWA | 367606000 | 13.1 | 8.95 | One-way Transit | 12.2 | 1 | 122 | 958 | 105 | Panamax | 79 | 118 | 119 | Outbound | 220 | 11.18 | 41004 | Nearshore | 32.6995 | -79.762 | 2022-02-25 00:20:40
MAERSK KENSINGTON | 303657000 | 14.3 | 20.13 | One-way Transit | 18.5 | 1 | 148 | 981 | 131 | Post-Panamax | 70 | 298 | 297 | Inbound | 240 | 22.37 | 41004 | Offshore | 32.6741 | -79.7083 | 2022-02-25 19:27:17
MAERSK KENSINGTON | 303657000 | 14.4 | 20.13 | One-way Transit | 18.5 | 1 | 148 | 981 | 131 | Post-Panamax | 70 | 300 | 299 | Inbound | 240 | 22.37 | 41004 | Offshore | 32.6791 | -79.7191 | 2022-02-25 19:29:53
MAERSK KENSINGTON | 303657000 | 14.1 | 20.13 | One-way Transit | 20.62 | 2 | 165 | 981 | 131 | Post-Panamax | 70 | 299 | 297 | Inbound | 240 | 24.61 | 41004 | Nearshore | 32.705 | -79.7716 | 2022-02-25 19:42:41
MAERSK KENSINGTON | 303657000 | 13.8 | 20.13 | One-way Transit | 20.62 | 2 | 165 | 981 | 131 | Post-Panamax | 70 | 299 | 297 | Inbound | 240 | 24.61 | 41004 | Nearshore | 32.7069 | -79.7757 | 2022-02-25 19:43:41
MAERSK KENSINGTON | 303657000 | 13.5 | 20.13 | One-way Transit | 18.5 | 1 | 148 | 981 | 131 | Post-Panamax | 70 | 299 | 298 | Inbound | 240 | 24.61 | 41004 | Nearshore | 32.7088 | -79.7796 | 2022-02-25 19:44:41
MAERSK KENSINGTON | 303657000 | 13.2 | 20.13 | One-way Transit | 22.75 | 3 | 182 | 981 | 131 | Post-Panamax | 70 | 300 | 297 | Inbound | 230 | 24.61 | 41004 | Nearshore | 32.7111 | -79.7845 | 2022-02-25 19:45:59
MAERSK KENSINGTON | 303657000 | 12.9 | 20.13 | One-way Transit | 22.75 | 3 | 182 | 981 | 131 | Post-Panamax | 70 | 298 | 295 | Inbound | 230 | 24.61 | 41004 | Nearshore | 32.7128 | -79.7883 | 2022-02-25 19:46:59
MAERSK KENSINGTON | 303657000 | 12.8 | 20.13 | One-way Transit | 22.75 | 3 | 182 | 981 | 131 | Post-Panamax | 70 | 299 | 296 | Inbound | 230 | 24.61 | 41004 | Nearshore | 32.7137 | -79.7903 | 2022-02-25 19:47:31
MAERSK KENSINGTON | 303657000 | 12.7 | 20.13 | One-way Transit | 22.75 | 3 | 182 | 981 | 131 | Post-Panamax | 70 | 298 | 295 | Inbound | 230 | 24.61 | 41004 | Nearshore | 32.7154 | -79.794 | 2022-02-25 19:48:32
MAERSK KENSINGTON | 303657000 | 12.6 | 20.13 | One-way Transit | 20.62 | 2 | 165 | 981 | 131 | Post-Panamax | 70 | 298 | 296 | Inbound | 230 | 24.61 | 41004 | Nearshore | 32.7162 | -79.7959 | 2022-02-25 19:49:02
MAERSK KENSINGTON | 303657000 | 12.2 | 20.13 | One-way Transit | 18.5 | 1 | 148 | 981 | 131 | Post-Panamax | 70 | 297 | 296 | Inbound | 230 | 24.61 | 41004 | Nearshore | 32.7189 | -79.8019 | 2022-02-25 19:50:41
MAERSK KENSINGTON | 303657000 | 11.9 | 20.13 | One-way Transit | 22.75 | 3 | 182 | 981 | 131 | Post-Panamax | 70 | 300 | 297 | Inbound | 230 | 24.61 | 41004 | Nearshore | 32.7206 | -79.8054 | 2022-02-25 19:51:44
MAERSK KENSINGTON | 303657000 | 11.5 | 20.13 | One-way Transit | 20.62 | 2 | 165 | 981 | 131 | Post-Panamax | 70 | 300 | 298 | Inbound | 230 | 24.61 | 41004 | Nearshore | 32.7222 | -79.8087 | 2022-02-25 19:52:43
ENCHANTMENT OTS | 311733000 | 14.3 | 13.42 | One-way Transit | 13.12 | 0 | 105 | 991 | 105 | Post-Panamax | 60 | 120 | 120 | Outbound | 210 | 15.66 | 41004 | Nearshore | 32.7211 | -79.8076 | 2022-02-24 00:37:58
ENCHANTMENT OTS | 311733000 | 14.3 | 13.42 | One-way Transit | 13.12 | 0 | 105 | 991 | 105 | Post-Panamax | 60 | 120 | 120 | Outbound | 210 | 15.66 | 41004 | Nearshore | 32.7202 | -79.8055 | 2022-02-24 00:38:29
ENCHANTMENT OTS | 311733000 | 14.4 | 13.42 | One-way Transit | 13.12 | 0 | 105 | 991 | 105 | Post-Panamax | 60 | 120 | 120 | Outbound | 210 | 15.66 | 41004 | Nearshore | 32.7176 | -79.8001 | 2022-02-24 00:39:46
ENCHANTMENT OTS | 311733000 | 14.6 | 13.42 | One-way Transit | 15.25 | 1 | 122 | 991 | 105 | Post-Panamax | 60 | 120 | 121 | Outbound | 210 | 15.66 | 41004 | Nearshore | 32.7156 | -79.7959 | 2022-02-24 00:40:46
ENCHANTMENT OTS | 311733000 | 14.4 | 13.42 | One-way Transit | 15.25 | 1 | 122 | 991 | 105 | Post-Panamax | 60 | 121 | 122 | Outbound | 210 | 15.66 | 41004 | Nearshore | 32.7135 | -79.7917 | 2022-02-24 00:41:46
ENCHANTMENT OTS | 311733000 | 14.4 | 13.42 | One-way Transit | 13.12 | 0 | 105 | 991 | 105 | Post-Panamax | 60 | 122 | 122 | Outbound | 210 | 15.66 | 41004 | Nearshore | 32.7114 | -79.7876 | 2022-02-24 00:42:48
ENCHANTMENT OTS | 311733000 | 14.4 | 13.42 | One-way Transit | 15.25 | 1 | 122 | 991 | 105 | Post-Panamax | 60 | 119 | 120 | Outbound | 210 | 15.66 | 41004 | Nearshore | 32.7092 | -79.783 | 2022-02-24 00:43:52
ENCHANTMENT OTS | 311733000 | 14.5 | 13.42 | One-way Transit | 13.12 | 0 | 105 | 991 | 105 | Post-Panamax | 60 | 120 | 120 | Outbound | 210 | 15.66 | 41004 | Nearshore | 32.7073 | -79.7788 | 2022-02-24 00:44:52
ENCHANTMENT OTS | 311733000 | 14.3 | 13.42 | One-way Transit | 15.25 | 1 | 122 | 991 | 105 | Post-Panamax | 60 | 119 | 120 | Outbound | 200 | 15.66 | 41004 | Nearshore | 32.7063 | -79.7767 | 2022-02-24 00:45:22
ENCHANTMENT OTS | 311733000 | 14.4 | 13.42 | One-way Transit | 15.25 | 1 | 122 | 991 | 105 | Post-Panamax | 60 | 119 | 120 | Outbound | 200 | 15.66 | 41004 | Nearshore | 32.7033 | -79.7703 | 2022-02-24 00:46:52
ENCHANTMENT OTS | 311733000 | 14.3 | 13.42 | One-way Transit | 15.25 | 1 | 122 | 991 | 105 | Post-Panamax | 60 | 119 | 120 | Outbound | 200 | 15.66 | 41004 | Nearshore | 32.7012 | -79.7657 | 2022-02-24 00:47:58
ENCHANTMENT OTS | 311733000 | 14.3 | 13.42 | One-way Transit | 17.5 | 2 | 140 | 991 | 105 | Post-Panamax | 60 | 118 | 120 | Outbound | 200 | 15.66 | 41004 | Nearshore | 32.6993 | -79.7616 | 2022-02-24 00:48:58
ENCHANTMENT OTS | 311733000 | 14.7 | 13.42 | One-way Transit | 15.25 | 1 | 122 | 991 | 105 | Post-Panamax | 60 | 119 | 120 | Outbound | 200 | 15.66 | 41004 | Nearshore | 32.6973 | -79.7574 | 2022-02-24 00:49:58
ENCHANTMENT OTS | 311733000 | 14.5 | 13.42 | One-way Transit | 15.25 | 1 | 122 | 991 | 105 | Post-Panamax | 60 | 119 | 120 | Outbound | 200 | 15.66 | 41004 | Nearshore | 32.6953 | -79.7531 | 2022-02-24 00:50:58
ENCHANTMENT OTS | 311733000 | 14.4 | 13.42 | One-way Transit | 13.12 | 0 | 105 | 991 | 105 | Post-Panamax | 60 | 120 | 120 | Outbound | 200 | 15.66 | 41004 | Nearshore | 32.6943 | -79.751 | 2022-02-24 00:51:29
ENCHANTMENT OTS | 311733000 | 14.7 | 13.42 | One-way Transit | 15.25 | 1 | 122 | 991 | 105 | Post-Panamax | 60 | 121 | 122 | Outbound | 200 | 15.66 | 41004 | Nearshore | 32.693 | -79.7485 | 2022-02-24 00:52:05
MONACO BRIDGE | 353997000 | 12 | 8.95 | Two-way Transit | 47 | 1 | 188 | 1200 | 167 | Post-Panamax | 70 | 299 | 298 | Inbound | 210 | 11.18 | 41004 | Nearshore | 32.6902 | -79.7421 | 2022-02-24 04:25:09
MONACO BRIDGE | 353997000 | 12 | 8.95 | Two-way Transit | 47 | 1 | 188 | 1200 | 167 | Post-Panamax | 70 | 299 | 298 | Inbound | 210 | 11.18 | 41004 | Nearshore | 32.6925 | -79.7469 | 2022-02-24 04:26:39
MONACO BRIDGE | 353997000 | 11.9 | 8.95 | Two-way Transit | 47 | 1 | 188 | 1200 | 167 | Post-Panamax | 70 | 299 | 298 | Inbound | 210 | 11.18 | 41004 | Nearshore | 32.6944 | -79.7509 | 2022-02-24 04:27:49
MONACO BRIDGE | 353997000 | 11.9 | 8.95 | Two-way Transit | 47 | 1 | 188 | 1200 | 167 | Post-Panamax | 70 | 299 | 298 | Inbound | 210 | 11.18 | 41004 | Nearshore | 32.6961 | -79.7544 | 2022-02-24 04:28:49
MONACO BRIDGE | 353997000 | 11.9 | 8.95 | Two-way Transit | 47 | 1 | 188 | 1200 | 167 | Post-Panamax | 70 | 299 | 298 | Inbound | 210 | 11.18 | 41004 | Nearshore | 32.6978 | -79.758 | 2022-02-24 04:29:49
MONACO BRIDGE | 353997000 | 11.9 | 8.95 | Two-way Transit | 47 | 1 | 188 | 1200 | 167 | Post-Panamax | 70 | 299 | 298 | Inbound | 210 | 11.18 | 41004 | Nearshore | 32.6997 | -79.7621 | 2022-02-24 04:30:59
MONACO BRIDGE | 353997000 | 11.8 | 8.95 | Two-way Transit | 47 | 1 | 188 | 1200 | 167 | Post-Panamax | 70 | 301 | 300 | Inbound | 210 | 11.18 | 41004 | Nearshore | 32.7013 | -79.7654 | 2022-02-24 04:31:59
MONACO BRIDGE | 353997000 | 11.8 | 8.95 | Two-way Transit | 47 | 1 | 188 | 1200 | 167 | Post-Panamax | 70 | 302 | 301 | Inbound | 210 | 11.18 | 41004 | Nearshore | 32.7025 | -79.7676 | 2022-02-24 04:32:39
MONACO BRIDGE | 353997000 | 11.8 | 8.95 | Two-way Transit | 47 | 1 | 188 | 1200 | 167 | Post-Panamax | 70 | 302 | 301 | Inbound | 210 | 11.18 | 41004 | Nearshore | 32.7047 | -79.7717 | 2022-02-24 04:33:59
MONACO BRIDGE | 353997000 | 11.7 | 8.95 | Two-way Transit | 47 | 1 | 188 | 1200 | 167 | Post-Panamax | 70 | 302 | 301 | Inbound | 210 | 11.18 | 41004 | Nearshore | 32.7075 | -79.7771 | 2022-02-24 04:35:38
MONACO BRIDGE | 353997000 | 11.5 | 8.95 | Two-way Transit | 47 | 1 | 188 | 1200 | 167 | Post-Panamax | 70 | 298 | 297 | Inbound | 210 | 11.18 | 41004 | Nearshore | 32.7095 | -79.781 | 2022-02-24 04:36:49
MONACO BRIDGE | 353997000 | 11.5 | 8.95 | Two-way Transit | 47 | 1 | 188 | 1200 | 167 | Post-Panamax | 70 | 298 | 297 | Inbound | 210 | 11.18 | 41004 | Nearshore | 32.711 | -79.7842 | 2022-02-24 04:37:49
MONACO BRIDGE | 353997000 | 11.5 | 8.95 | Two-way Transit | 47 | 1 | 188 | 1200 | 167 | Post-Panamax | 70 | 298 | 297 | Inbound | 210 | 11.18 | 41004 | Nearshore | 32.7125 | -79.7876 | 2022-02-24 04:38:49
MONACO BRIDGE | 353997000 | 11.5 | 8.95 | Two-way Transit | 47 | 1 | 188 | 1200 | 167 | Post-Panamax | 70 | 299 | 298 | Inbound | 210 | 11.18 | 41004 | Nearshore | 32.714 | -79.7908 | 2022-02-24 04:39:49
MONACO BRIDGE | 353997000 | 11.6 | 8.95 | Two-way Transit | 52.25 | 2 | 209 | 1200 | 167 | Post-Panamax | 70 | 300 | 298 | Inbound | 210 | 11.18 | 41004 | Nearshore | 32.7156 | -79.7941 | 2022-02-24 04:40:49
MONACO BRIDGE | 353997000 | 11.6 | 8.95 | Two-way Transit | 52.25 | 2 | 209 | 1200 | 167 | Post-Panamax | 70 | 300 | 298 | Inbound | 210 | 11.18 | 41004 | Nearshore | 32.7175 | -79.798 | 2022-02-24 04:41:59
MONACO BRIDGE | 353997000 | 11.6 | 8.95 | Two-way Transit | 52.25 | 2 | 209 | 1200 | 167 | Post-Panamax | 70 | 300 | 298 | Inbound | 210 | 11.18 | 41004 | Nearshore | 32.7183 | -79.7997 | 2022-02-24 04:42:30
MONACO BRIDGE | 353997000 | 11.6 | 8.95 | Two-way Transit | 52.25 | 2 | 209 | 1200 | 167 | Post-Panamax | 70 | 300 | 298 | Inbound | 210 | 11.18 | 41004 | Nearshore | 32.7202 | -79.8035 | 2022-02-24 04:43:39
MONACO BRIDGE | 353997000 | 11.6 | 8.95 | Two-way Transit | 52.25 | 2 | 209 | 1200 | 167 | Post-Panamax | 70 | 299 | 297 | Inbound | 210 | 11.18 | 41004 | Nearshore | 32.7217 | -79.8068 | 2022-02-24 04:44:39
LIBERTY KING | 538009492 | 13.7 | 8.95 | Two-way Transit | 30.2 | 4 | 151 | 656 | 105 | Panamax | 70 | 117 | 121 | Outbound | 210 | 11.18 | 41004 | Nearshore | 32.7209 | -79.809 | 2022-02-24 04:44:40
MONACO BRIDGE | 353997000 | 11.5 | 8.95 | One-way Transit | 26.12 | 2 | 209 | 1200 | 167 | Post-Panamax | 70 | 298 | 296 | Inbound | 210 | 11.18 | 41004 | Nearshore | 32.7233 | -79.8102 | 2022-02-24 04:45:39
LIBERTY KING | 538009492 | 14 | 8.95 | One-way Transit | 11.6 | 1 | 116 | 656 | 105 | Panamax | 70 | 118 | 119 | Outbound | 210 | 11.18 | 41004 | Nearshore | 32.7165 | -79.7996 | 2022-02-24 04:47:01
LIBERTY KING | 538009492 | 14.2 | 8.95 | One-way Transit | 11.6 | 1 | 116 | 656 | 105 | Panamax | 70 | 118 | 119 | Outbound | 210 | 11.18 | 41004 | Nearshore | 32.7147 | -79.7955 | 2022-02-24 04:48:01
LIBERTY KING | 538009492 | 14.2 | 8.95 | One-way Transit | 11.6 | 1 | 116 | 656 | 105 | Panamax | 70 | 118 | 119 | Outbound | 210 | 11.18 | 41004 | Nearshore | 32.7147 | -79.7955 | 2022-02-24 04:48:01
LIBERTY KING | 538009492 | 14.4 | 8.95 | One-way Transit | 11.6 | 1 | 116 | 656 | 105 | Panamax | 70 | 118 | 119 | Outbound | 210 | 11.18 | 41004 | Nearshore | 32.7113 | -79.788 | 2022-02-24 04:49:49
LIBERTY KING | 538009492 | 14.4 | 8.95 | One-way Transit | 10.5 | 0 | 105 | 656 | 105 | Panamax | 70 | 120 | 120 | Outbound | 210 | 11.18 | 41004 | Nearshore | 32.7032 | -79.7706 | 2022-02-24 04:54:01
LIBERTY KING | 538009492 | 13.7 | 8.95 | One-way Transit | 10.5 | 0 | 105 | 656 | 105 | Panamax | 70 | 120 | 120 | Outbound | 210 | 11.18 | 41004 | Nearshore | 32.7 | -79.7638 | 2022-02-24 04:55:43
LIBERTY KING | 538009492 | 13.5 | 8.95 | One-way Transit | 11.6 | 1 | 116 | 656 | 105 | Panamax | 70 | 119 | 120 | Outbound | 210 | 11.18 | 41004 | Nearshore | 32.6989 | -79.7615 | 2022-02-24 04:56:19
LIBERTY KING | 538009492 | 13.2 | 8.95 | One-way Transit | 11.6 | 1 | 116 | 656 | 105 | Panamax | 70 | 119 | 120 | Outbound | 210 | 11.18 | 41004 | Nearshore | 32.6962 | -79.7558 | 2022-02-24 04:57:49
LIBERTY KING | 538009492 | 13.1 | 8.95 | One-way Transit | 11.6 | 1 | 116 | 656 | 105 | Panamax | 70 | 119 | 120 | Outbound | 210 | 11.18 | 41004 | Nearshore | 32.6953 | -79.7539 | 2022-02-24 04:58:19
ZIM SAVANNAH | 256075000 | 11.9 | 8.95 | One-way Transit | 16.4 | 2 | 164 | 961 | 131 | Panamax | 70 | 120 | 122 | Outbound | 220 | 11.18 | 41004 | Nearshore | 32.7177 | -79.8003 | 2022-02-24 05:25:41
CARNIVAL SUNSHINE | 308017000 | 12.3 | 11.18 | One-way Transit | 15.9 | 1 | 159 | 886 | 144 | Panamax | 69 | 299 | 298 | Inbound | 250 | 13.42 | 41004 | Offshore | 32.6705 | -79.7001 | 2022-02-24 09:20:33
CARNIVAL SUNSHINE | 308017000 | 12.3 | 11.18 | One-way Transit | 15.9 | 1 | 159 | 886 | 144 | Panamax | 69 | 299 | 298 | Inbound | 250 | 13.42 | 41004 | Offshore | 32.6713 | -79.7019 | 2022-02-24 09:21:04
CARNIVAL SUNSHINE | 308017000 | 12.4 | 11.18 | One-way Transit | 15.9 | 1 | 159 | 886 | 144 | Panamax | 69 | 299 | 298 | Inbound | 250 | 13.42 | 41004 | Offshore | 32.6741 | -79.7079 | 2022-02-24 09:22:44
CARNIVAL SUNSHINE | 308017000 | 12.4 | 11.18 | One-way Transit | 15.9 | 1 | 159 | 886 | 144 | Panamax | 69 | 299 | 298 | Inbound | 250 | 13.42 | 41004 | Offshore | 32.676 | -79.7121 | 2022-02-24 09:23:54
CARNIVAL SUNSHINE | 308017000 | 12.4 | 11.18 | One-way Transit | 15.9 | 1 | 159 | 886 | 144 | Panamax | 69 | 299 | 298 | Inbound | 250 | 13.42 | 41004 | Offshore | 32.6774 | -79.7151 | 2022-02-24 09:24:44
CARNIVAL SUNSHINE | 308017000 | 12.4 | 11.18 | One-way Transit | 15.9 | 1 | 159 | 886 | 144 | Panamax | 69 | 299 | 298 | Inbound | 250 | 13.42 | 41004 | Offshore | 32.6794 | -79.7192 | 2022-02-24 09:25:54
CARNIVAL SUNSHINE | 308017000 | 12.4 | 11.18 | One-way Transit | 15.9 | 1 | 159 | 886 | 144 | Panamax | 69 | 299 | 298 | Inbound | 250 | 13.42 | 41004 | Offshore | 32.6802 | -79.721 | 2022-02-24 09:26:23
CARNIVAL SUNSHINE | 308017000 | 12.4 | 11.18 | One-way Transit | 15.9 | 1 | 159 | 886 | 144 | Panamax | 69 | 299 | 298 | Inbound | 250 | 13.42 | 41004 | Offshore | 32.6838 | -79.7288 | 2022-02-24 09:28:34
CARNIVAL SUNSHINE | 308017000 | 12.4 | 11.18 | One-way Transit | 14.4 | 0 | 144 | 886 | 144 | Panamax | 69 | 298 | 298 | Inbound | 250 | 13.42 | 41004 | Offshore | 32.6855 | -79.7323 | 2022-02-24 09:29:34
CARNIVAL SUNSHINE | 308017000 | 12.4 | 11.18 | One-way Transit | 15.9 | 1 | 159 | 886 | 144 | Panamax | 69 | 299 | 298 | Inbound | 250 | 13.42 | 41004 | Offshore | 32.6891 | -79.7401 | 2022-02-24 09:31:44
CARNIVAL SUNSHINE | 308017000 | 12.4 | 11.18 | One-way Transit | 15.9 | 1 | 159 | 886 | 144 | Panamax | 69 | 300 | 299 | Inbound | 250 | 13.42 | 41004 | Nearshore | 32.69 | -79.7418 | 2022-02-24 09:32:14
CARNIVAL SUNSHINE | 308017000 | 12.4 | 11.18 | One-way Transit | 15.9 | 1 | 159 | 886 | 144 | Panamax | 69 | 299 | 298 | Inbound | 250 | 13.42 | 41004 | Nearshore | 32.6928 | -79.7477 | 2022-02-24 09:33:54
CARNIVAL SUNSHINE | 308017000 | 12.4 | 11.18 | One-way Transit | 15.9 | 1 | 159 | 886 | 144 | Panamax | 69 | 299 | 298 | Inbound | 250 | 13.42 | 41004 | Nearshore | 32.6941 | -79.7506 | 2022-02-24 09:34:43
CARNIVAL SUNSHINE | 308017000 | 12.4 | 11.18 | One-way Transit | 15.9 | 1 | 159 | 886 | 144 | Panamax | 69 | 299 | 298 | Inbound | 250 | 13.42 | 41004 | Nearshore | 32.6961 | -79.7549 | 2022-02-24 09:35:53
CARNIVAL SUNSHINE | 308017000 | 12.5 | 11.18 | One-way Transit | 15.9 | 1 | 159 | 886 | 144 | Panamax | 69 | 299 | 298 | Inbound | 250 | 13.42 | 41004 | Nearshore | 32.6978 | -79.7584 | 2022-02-24 09:36:53
CARNIVAL SUNSHINE | 308017000 | 12.5 | 11.18 | One-way Transit | 15.9 | 1 | 159 | 886 | 144 | Panamax | 69 | 299 | 298 | Inbound | 250 | 13.42 | 41004 | Nearshore | 32.6995 | -79.762 | 2022-02-24 09:37:53
CARNIVAL SUNSHINE | 308017000 | 12.5 | 11.18 | One-way Transit | 17.5 | 2 | 175 | 886 | 144 | Panamax | 69 | 300 | 298 | Inbound | 250 | 13.42 | 41004 | Nearshore | 32.7007 | -79.7644 | 2022-02-24 09:38:34
CARNIVAL SUNSHINE | 308017000 | 12.5 | 11.18 | One-way Transit | 15.9 | 1 | 159 | 886 | 144 | Panamax | 69 | 299 | 298 | Inbound | 250 | 13.42 | 41004 | Nearshore | 32.7024 | -79.768 | 2022-02-24 09:39:34
CARNIVAL SUNSHINE | 308017000 | 12.4 | 11.18 | One-way Transit | 15.9 | 1 | 159 | 886 | 144 | Panamax | 69 | 299 | 298 | Inbound | 250 | 13.42 | 41004 | Nearshore | 32.7041 | -79.7716 | 2022-02-24 09:40:34
CARNIVAL SUNSHINE | 308017000 | 12.4 | 11.18 | One-way Transit | 15.9 | 1 | 159 | 886 | 144 | Panamax | 69 | 299 | 298 | Inbound | 250 | 13.42 | 41004 | Nearshore | 32.7061 | -79.7757 | 2022-02-24 09:41:44
CARNIVAL SUNSHINE | 308017000 | 12.4 | 11.18 | One-way Transit | 17.5 | 2 | 175 | 886 | 144 | Panamax | 69 | 300 | 298 | Inbound | 250 | 13.42 | 41004 | Nearshore | 32.7078 | -79.7793 | 2022-02-24 09:42:44
CARNIVAL SUNSHINE | 308017000 | 12.4 | 11.18 | One-way Transit | 15.9 | 1 | 159 | 886 | 144 | Panamax | 69 | 299 | 298 | Inbound | 250 | 13.42 | 41004 | Nearshore | 32.7094 | -79.7829 | 2022-02-24 09:43:44
CARNIVAL SUNSHINE | 308017000 | 12.3 | 11.18 | One-way Transit | 15.9 | 1 | 159 | 886 | 144 | Panamax | 69 | 299 | 298 | Inbound | 250 | 13.42 | 41004 | Nearshore | 32.7114 | -79.787 | 2022-02-24 09:44:54
CARNIVAL SUNSHINE | 308017000 | 12.1 | 11.18 | One-way Transit | 14.4 | 0 | 144 | 886 | 144 | Panamax | 69 | 298 | 298 | Inbound | 250 | 15.66 | 41004 | Nearshore | 32.713 | -79.7905 | 2022-02-24 09:45:54
CARNIVAL SUNSHINE | 308017000 | 11.4 | 11.18 | One-way Transit | 15.9 | 1 | 159 | 886 | 144 | Panamax | 69 | 299 | 298 | Inbound | 250 | 15.66 | 41004 | Nearshore | 32.7146 | -79.7939 | 2022-02-24 09:46:54
CARNIVAL SUNSHINE | 308017000 | 10.8 | 11.18 | One-way Transit | 14.4 | 0 | 144 | 886 | 144 | Panamax | 69 | 298 | 298 | Inbound | 250 | 15.66 | 41004 | Nearshore | 32.7156 | -79.796 | 2022-02-24 09:47:34
CARNIVAL SUNSHINE | 308017000 | 10.1 | 11.18 | One-way Transit | 15.9 | 1 | 159 | 886 | 144 | Panamax | 69 | 299 | 298 | Inbound | 250 | 15.66 | 41004 | Nearshore | 32.7167 | -79.7985 | 2022-02-24 09:48:24
CARNIVAL SUNSHINE | 308017000 | 9.3 | 11.18 | One-way Transit | 17.5 | 2 | 175 | 886 | 144 | Panamax | 69 | 300 | 298 | Inbound | 250 | 15.66 | 41004 | Nearshore | 32.7182 | -79.8017 | 2022-02-24 09:49:34
CARNIVAL SUNSHINE | 308017000 | 8.7 | 11.18 | One-way Transit | 17.5 | 2 | 175 | 886 | 144 | Panamax | 69 | 300 | 298 | Inbound | 250 | 15.66 | 41004 | Nearshore | 32.7195 | -79.8042 | 2022-02-24 09:50:34
CARNIVAL SUNSHINE | 308017000 | 8.2 | 11.18 | One-way Transit | 17.5 | 2 | 175 | 886 | 144 | Panamax | 69 | 300 | 298 | Inbound | 250 | 15.66 | 41004 | Nearshore | 32.7208 | -79.807 | 2022-02-24 09:51:44
CARNIVAL SUNSHINE | 308017000 | 8.5 | 11.18 | One-way Transit | 15.9 | 1 | 159 | 886 | 144 | Panamax | 69 | 300 | 299 | Inbound | 250 | 15.66 | 41004 | Nearshore | 32.7214 | -79.8082 | 2022-02-24 09:52:14
ANTWERPEN EXPRESS | 218791000 | 14.6 | 15.66 | Two-way Transit | 44.5 | 1 | 178 | 1200 | 157 | Post-Panamax | 79 | 300 | 299 | Inbound | 240 | 20.13 | 41004 | Offshore | 32.6686 | -79.6965 | 2022-02-24 11:30:36
MSC PHOENIX | 636016672 | 13.8 | 15.66 | Two-way Transit | 32.75 | 0 | 131 | 984 | 131 | Post-Panamax | 70 | 118 | 118 | Outbound | 240 | 20.13 | 41004 | Nearshore | 32.7168 | -79.8002 | 2022-02-24 11:31:47
ANTWERPEN EXPRESS | 218791000 | 14.6 | 15.66 | Two-way Transit | 44.5 | 1 | 178 | 1200 | 157 | Post-Panamax | 79 | 300 | 299 | Inbound | 240 | 20.13 | 41004 | Offshore | 32.6712 | -79.702 | 2022-02-24 11:31:54
ANTWERPEN EXPRESS | 218791000 | 14.6 | 15.66 | Two-way Transit | 44.5 | 1 | 178 | 1200 | 157 | Post-Panamax | 79 | 300 | 299 | Inbound | 240 | 20.13 | 41004 | Offshore | 32.6723 | -79.7041 | 2022-02-24 11:32:25
MSC PHOENIX | 636016672 | 13.7 | 15.66 | Two-way Transit | 32.75 | 0 | 131 | 984 | 131 | Post-Panamax | 70 | 118 | 118 | Outbound | 240 | 20.13 | 41004 | Nearshore | 32.7149 | -79.7963 | 2022-02-24 11:32:47
ANTWERPEN EXPRESS | 218791000 | 14.7 | 15.66 | Two-way Transit | 44.5 | 1 | 178 | 1200 | 157 | Post-Panamax | 79 | 300 | 299 | Inbound | 240 | 20.13 | 41004 | Offshore | 32.675 | -79.7095 | 2022-02-24 11:33:42
ANTWERPEN EXPRESS | 218791000 | 14.6 | 15.66 | Two-way Transit | 49.75 | 2 | 199 | 1200 | 157 | Post-Panamax | 79 | 300 | 298 | Inbound | 240 | 20.13 | 41004 | Offshore | 32.676 | -79.7116 | 2022-02-24 11:34:12
ANTWERPEN EXPRESS | 218791000 | 14.6 | 15.66 | Two-way Transit | 49.75 | 2 | 199 | 1200 | 157 | Post-Panamax | 79 | 301 | 299 | Inbound | 240 | 17.9 | 41004 | Offshore | 32.6792 | -79.7178 | 2022-02-24 11:35:42
ANTWERPEN EXPRESS | 218791000 | 14.6 | 15.66 | Two-way Transit | 44.5 | 1 | 178 | 1200 | 157 | Post-Panamax | 79 | 299 | 298 | Inbound | 240 | 17.9 | 41004 | Offshore | 32.6815 | -79.7225 | 2022-02-24 11:36:48
ANTWERPEN EXPRESS | 218791000 | 14.5 | 15.66 | Two-way Transit | 49.75 | 2 | 199 | 1200 | 157 | Post-Panamax | 79 | 300 | 298 | Inbound | 240 | 17.9 | 41004 | Offshore | 32.6835 | -79.7266 | 2022-02-24 11:37:48
MSC PHOENIX | 636016672 | 12.9 | 15.66 | Two-way Transit | 37 | 1 | 148 | 984 | 131 | Post-Panamax | 70 | 121 | 120 | Outbound | 240 | 17.9 | 41004 | Nearshore | 32.7016 | -79.7684 | 2022-02-24 11:40:07
ANTWERPEN EXPRESS | 218791000 | 14.4 | 15.66 | Two-way Transit | 49.75 | 2 | 199 | 1200 | 157 | Post-Panamax | 79 | 300 | 298 | Inbound | 240 | 17.9 | 41004 | Offshore | 32.6891 | -79.7383 | 2022-02-24 11:40:37
ANTWERPEN EXPRESS | 218791000 | 14.5 | 15.66 | One-way Transit | 24.88 | 2 | 199 | 1200 | 157 | Post-Panamax | 79 | 300 | 298 | Inbound | 240 | 17.9 | 41004 | Offshore | 32.6907 | -79.7416 | 2022-02-24 11:41:25
ANTWERPEN EXPRESS | 218791000 | 14.3 | 15.66 | One-way Transit | 22.25 | 1 | 178 | 1200 | 157 | Post-Panamax | 79 | 298 | 297 | Inbound | 240 | 17.9 | 41004 | Nearshore | 32.6946 | -79.7499 | 2022-02-24 11:43:25
ANTWERPEN EXPRESS | 218791000 | 14.3 | 15.66 | One-way Transit | 24.88 | 2 | 199 | 1200 | 157 | Post-Panamax | 79 | 298 | 296 | Inbound | 240 | 17.9 | 41004 | Nearshore | 32.6975 | -79.7561 | 2022-02-24 11:44:54
ANTWERPEN EXPRESS | 218791000 | 14.3 | 15.66 | One-way Transit | 24.88 | 2 | 199 | 1200 | 157 | Post-Panamax | 79 | 298 | 296 | Inbound | 240 | 17.9 | 41004 | Nearshore | 32.6986 | -79.7586 | 2022-02-24 11:45:31
ANTWERPEN EXPRESS | 218791000 | 14.3 | 15.66 | One-way Transit | 24.88 | 2 | 199 | 1200 | 157 | Post-Panamax | 79 | 298 | 296 | Inbound | 240 | 17.9 | 41004 | Nearshore | 32.701 | -79.7641 | 2022-02-24 11:46:49
ANTWERPEN EXPRESS | 218791000 | 14.3 | 15.66 | One-way Transit | 22.25 | 1 | 178 | 1200 | 157 | Post-Panamax | 79 | 297 | 296 | Inbound | 240 | 17.9 | 41004 | Nearshore | 32.7029 | -79.7683 | 2022-02-24 11:47:49
ANTWERPEN EXPRESS | 218791000 | 14.2 | 15.66 | One-way Transit | 22.25 | 1 | 178 | 1200 | 157 | Post-Panamax | 79 | 299 | 298 | Inbound | 240 | 17.9 | 41004 | Nearshore | 32.7047 | -79.7725 | 2022-02-24 11:48:51
ANTWERPEN EXPRESS | 218791000 | 14.2 | 15.66 | One-way Transit | 24.88 | 2 | 199 | 1200 | 157 | Post-Panamax | 79 | 300 | 298 | Inbound | 240 | 17.9 | 41004 | Nearshore | 32.7063 | -79.7757 | 2022-02-24 11:49:37
ANTWERPEN EXPRESS | 218791000 | 14.1 | 15.66 | One-way Transit | 22.25 | 1 | 178 | 1200 | 157 | Post-Panamax | 79 | 299 | 298 | Inbound | 240 | 17.9 | 41004 | Nearshore | 32.7086 | -79.7806 | 2022-02-24 11:50:49
ANTWERPEN EXPRESS | 218791000 | 14 | 15.66 | One-way Transit | 22.25 | 1 | 178 | 1200 | 157 | Post-Panamax | 79 | 299 | 298 | Inbound | 240 | 17.9 | 41004 | Nearshore | 32.7107 | -79.7851 | 2022-02-24 11:51:55
ANTWERPEN EXPRESS | 218791000 | 13.9 | 15.66 | One-way Transit | 24.88 | 2 | 199 | 1200 | 157 | Post-Panamax | 79 | 299 | 297 | Inbound | 240 | 17.9 | 41004 | Nearshore | 32.712 | -79.7879 | 2022-02-24 11:52:36
ANTWERPEN EXPRESS | 218791000 | 13.8 | 15.66 | One-way Transit | 22.25 | 1 | 178 | 1200 | 157 | Post-Panamax | 79 | 298 | 297 | Inbound | 240 | 17.9 | 41004 | Nearshore | 32.714 | -79.7923 | 2022-02-24 11:53:44
ANTWERPEN EXPRESS | 218791000 | 13.8 | 15.66 | One-way Transit | 22.25 | 1 | 178 | 1200 | 157 | Post-Panamax | 79 | 298 | 297 | Inbound | 240 | 17.9 | 41004 | Nearshore | 32.7162 | -79.7971 | 2022-02-24 11:54:54
ANTWERPEN EXPRESS | 218791000 | 13.7 | 13.42 | One-way Transit | 22.25 | 1 | 178 | 1200 | 157 | Post-Panamax | 79 | 298 | 297 | Inbound | 240 | 17.9 | 41004 | Nearshore | 32.7182 | -79.8015 | 2022-02-24 11:56:00
ANTWERPEN EXPRESS | 218791000 | 13.6 | 13.42 | One-way Transit | 22.25 | 1 | 178 | 1200 | 157 | Post-Panamax | 79 | 298 | 297 | Inbound | 240 | 17.9 | 41004 | Nearshore | 32.7192 | -79.8035 | 2022-02-24 11:56:33
ANTWERPEN EXPRESS | 218791000 | 13.4 | 13.42 | One-way Transit | 22.25 | 1 | 178 | 1200 | 157 | Post-Panamax | 79 | 298 | 297 | Inbound | 240 | 17.9 | 41004 | Nearshore | 32.7208 | -79.8072 | 2022-02-24 11:57:26
ANTWERPEN EXPRESS | 218791000 | 13.2 | 13.42 | One-way Transit | 19.62 | 0 | 157 | 1200 | 157 | Post-Panamax | 79 | 298 | 298 | Inbound | 240 | 17.9 | 41004 | Nearshore | 32.7225 | -79.8111 | 2022-02-24 11:58:26
MSC ARUSHI R | 636016432 | 15.9 | 13.42 | One-way Transit | 10.5 | 0 | 105 | 922 | 105 | Panamax | 71 | 300 | 300 | Inbound | 230 | 17.9 | 41004 | Nearshore | 32.6952 | -79.7534 | 2022-02-24 13:20:39
MSC ARUSHI R | 636016432 | 15.6 | 13.42 | One-way Transit | 10.5 | 0 | 105 | 922 | 105 | Panamax | 71 | 300 | 300 | Inbound | 230 | 17.9 | 41004 | Nearshore | 32.6981 | -79.7592 | 2022-02-24 13:21:55
MSC ARUSHI R | 636016432 | 14.7 | 13.42 | One-way Transit | 10.5 | 0 | 105 | 922 | 105 | Panamax | 71 | 300 | 300 | Inbound | 230 | 17.9 | 41004 | Nearshore | 32.7001 | -79.7635 | 2022-02-24 13:22:56
MSC ARUSHI R | 636016432 | 14 | 13.42 | One-way Transit | 10.5 | 0 | 105 | 922 | 105 | Panamax | 71 | 300 | 300 | Inbound | 230 | 17.9 | 41004 | Nearshore | 32.7021 | -79.7675 | 2022-02-24 13:23:56
MSC ARUSHI R | 636016432 | 13.4 | 13.42 | One-way Transit | 12.1 | 1 | 121 | 922 | 105 | Panamax | 71 | 299 | 300 | Inbound | 230 | 17.9 | 41004 | Nearshore | 32.704 | -79.7714 | 2022-02-24 13:24:56
MSC ARUSHI R | 636016432 | 12.8 | 13.42 | One-way Transit | 10.5 | 0 | 105 | 922 | 105 | Panamax | 71 | 300 | 300 | Inbound | 240 | 15.66 | 41004 | Nearshore | 32.7068 | -79.7772 | 2022-02-24 13:26:31
MSC ARUSHI R | 636016432 | 12.5 | 13.42 | One-way Transit | 10.5 | 0 | 105 | 922 | 105 | Panamax | 71 | 300 | 300 | Inbound | 240 | 15.66 | 41004 | Nearshore | 32.7086 | -79.7808 | 2022-02-24 13:27:32
MSC ARUSHI R | 636016432 | 12.2 | 13.42 | One-way Transit | 10.5 | 0 | 105 | 922 | 105 | Panamax | 71 | 300 | 300 | Inbound | 240 | 15.66 | 41004 | Nearshore | 32.7105 | -79.7849 | 2022-02-24 13:28:41
MSC ARUSHI R | 636016432 | 12.1 | 13.42 | One-way Transit | 10.5 | 0 | 105 | 922 | 105 | Panamax | 71 | 300 | 300 | Inbound | 240 | 15.66 | 41004 | Nearshore | 32.7114 | -79.7867 | 2022-02-24 13:29:12
MSC ARUSHI R | 636016432 | 11.9 | 13.42 | One-way Transit | 10.5 | 0 | 105 | 922 | 105 | Panamax | 71 | 300 | 300 | Inbound | 240 | 15.66 | 41004 | Nearshore | 32.7139 | -79.7918 | 2022-02-24 13:30:41
MSC ARUSHI R | 636016432 | 11.3 | 13.42 | One-way Transit | 12.1 | 1 | 121 | 922 | 105 | Panamax | 71 | 301 | 302 | Inbound | 240 | 15.66 | 41004 | Nearshore | 32.7158 | -79.7956 | 2022-02-24 13:31:52
MSC ARUSHI R | 636016432 | 11.1 | 13.42 | One-way Transit | 10.5 | 0 | 105 | 922 | 105 | Panamax | 71 | 302 | 302 | Inbound | 240 | 15.66 | 41004 | Nearshore | 32.7166 | -79.7972 | 2022-02-24 13:32:22
MSC ARUSHI R | 636016432 | 10.5 | 13.42 | One-way Transit | 12.1 | 1 | 121 | 922 | 105 | Panamax | 71 | 301 | 302 | Inbound | 240 | 15.66 | 41004 | Nearshore | 32.7189 | -79.8016 | 2022-02-24 13:33:52
MSC ARUSHI R | 636016432 | 10.3 | 13.42 | One-way Transit | 12.1 | 1 | 121 | 922 | 105 | Panamax | 71 | 301 | 302 | Inbound | 240 | 15.66 | 41004 | Nearshore | 32.7197 | -79.8031 | 2022-02-24 13:34:22
MSC ARUSHI R | 636016432 | 9.5 | 13.42 | One-way Transit | 10.5 | 0 | 105 | 922 | 105 | Panamax | 71 | 301 | 301 | Inbound | 240 | 15.66 | 41004 | Nearshore | 32.7213 | -79.8062 | 2022-02-24 13:35:31
MSC ARUSHI R | 636016432 | 8.7 | 13.42 | One-way Transit | 13.7 | 2 | 137 | 922 | 105 | Panamax | 71 | 294 | 296 | Inbound | 240 | 15.66 | 41004 | Nearshore | 32.723 | -79.8101 | 2022-02-24 13:37:01
MSC ARUSHI R | 636016432 | 8.7 | 13.42 | One-way Transit | 13.7 | 2 | 137 | 922 | 105 | Panamax | 71 | 294 | 296 | Inbound | 240 | 15.66 | 41004 | Nearshore | 32.723 | -79.8101 | 2022-02-24 13:37:01
MSC VITTORIA | 372051000 | 13.2 | 13.42 | One-way Transit | 22.25 | 2 | 178 | 1066 | 141 | Post-Panamax | 71 | 298 | 300 | Inbound | 230 | 17.9 | 41004 | Offshore | 32.6729 | -79.7066 | 2022-02-24 14:40:54
MSC VITTORIA | 372051000 | 13.3 | 13.42 | One-way Transit | 24.62 | 3 | 197 | 1066 | 141 | Post-Panamax | 71 | 297 | 300 | Inbound | 230 | 17.9 | 41004 | Offshore | 32.6739 | -79.7085 | 2022-02-24 14:41:29
MSC VITTORIA | 372051000 | 12.6 | 13.42 | One-way Transit | 20 | 1 | 160 | 1066 | 141 | Post-Panamax | 71 | 298 | 299 | Inbound | 230 | 17.9 | 41004 | Offshore | 32.6775 | -79.7161 | 2022-02-24 14:43:10
MSC VITTORIA | 372051000 | 12.3 | 13.42 | One-way Transit | 22.25 | 2 | 178 | 1066 | 141 | Post-Panamax | 71 | 297 | 299 | Inbound | 230 | 17.9 | 41004 | Offshore | 32.6793 | -79.7197 | 2022-02-24 14:44:10
MSC VITTORIA | 372051000 | 11.7 | 13.42 | One-way Transit | 20 | 1 | 160 | 1066 | 141 | Post-Panamax | 71 | 298 | 299 | Inbound | 230 | 17.9 | 41004 | Offshore | 32.6831 | -79.7277 | 2022-02-24 14:46:30
MSC VITTORIA | 372051000 | 11.1 | 13.42 | One-way Transit | 20 | 1 | 160 | 1066 | 141 | Post-Panamax | 71 | 298 | 299 | Inbound | 230 | 17.9 | 41004 | Offshore | 32.6882 | -79.7382 | 2022-02-24 14:49:41
MSC VITTORIA | 372051000 | 11 | 13.42 | One-way Transit | 24.62 | 3 | 197 | 1066 | 141 | Post-Panamax | 71 | 297 | 300 | Inbound | 230 | 17.9 | 41004 | Offshore | 32.6889 | -79.7399 | 2022-02-24 14:50:11
MSC VITTORIA | 372051000 | 10.7 | 13.42 | One-way Transit | 22.25 | 2 | 178 | 1066 | 141 | Post-Panamax | 71 | 298 | 300 | Inbound | 230 | 17.9 | 41004 | Nearshore | 32.6942 | -79.7509 | 2022-02-24 14:53:39
MSC VITTORIA | 372051000 | 10.6 | 13.42 | One-way Transit | 22.25 | 2 | 178 | 1066 | 141 | Post-Panamax | 71 | 297 | 299 | Inbound | 230 | 17.9 | 41004 | Nearshore | 32.6957 | -79.754 | 2022-02-24 14:54:40
MSC VITTORIA | 372051000 | 10.7 | 13.42 | One-way Transit | 24.62 | 3 | 197 | 1066 | 141 | Post-Panamax | 71 | 296 | 299 | Inbound | 230 | 17.9 | 41004 | Nearshore | 32.6967 | -79.7561 | 2022-02-24 14:55:20
MSC VITTORIA | 372051000 | 10.6 | 13.42 | One-way Transit | 22.25 | 2 | 178 | 1066 | 141 | Post-Panamax | 71 | 297 | 299 | Inbound | 230 | 17.9 | 41004 | Nearshore | 32.6989 | -79.7608 | 2022-02-24 14:56:50
MSC VITTORIA | 372051000 | 10.5 | 13.42 | One-way Transit | 24.62 | 3 | 197 | 1066 | 141 | Post-Panamax | 71 | 297 | 300 | Inbound | 230 | 17.9 | 41004 | Nearshore | 32.7004 | -79.7639 | 2022-02-24 14:57:50
MSC VITTORIA | 372051000 | 10.5 | 13.42 | One-way Transit | 22.25 | 2 | 178 | 1066 | 141 | Post-Panamax | 71 | 298 | 300 | Inbound | 230 | 17.9 | 41004 | Nearshore | 32.7037 | -79.7705 | 2022-02-24 15:00:00
MSC VITTORIA | 372051000 | 10.5 | 13.42 | One-way Transit | 22.25 | 2 | 178 | 1066 | 141 | Post-Panamax | 71 | 299 | 301 | Inbound | 230 | 17.9 | 41004 | Nearshore | 32.7047 | -79.7725 | 2022-02-24 15:00:40
MSC VITTORIA | 372051000 | 10.5 | 13.42 | One-way Transit | 22.25 | 2 | 178 | 1066 | 141 | Post-Panamax | 71 | 298 | 300 | Inbound | 230 | 17.9 | 41004 | Nearshore | 32.7054 | -79.7741 | 2022-02-24 15:01:10
MSC VITTORIA | 372051000 | 10.4 | 13.42 | One-way Transit | 20 | 1 | 160 | 1066 | 141 | Post-Panamax | 71 | 299 | 300 | Inbound | 230 | 17.9 | 41004 | Nearshore | 32.7069 | -79.7771 | 2022-02-24 15:02:11
MSC VITTORIA | 372051000 | 10.5 | 13.42 | One-way Transit | 22.25 | 2 | 178 | 1066 | 141 | Post-Panamax | 71 | 298 | 300 | Inbound | 230 | 17.9 | 41004 | Nearshore | 32.7092 | -79.7816 | 2022-02-24 15:03:40
MSC VITTORIA | 372051000 | 10.4 | 13.42 | One-way Transit | 22.25 | 2 | 178 | 1066 | 141 | Post-Panamax | 71 | 298 | 300 | Inbound | 230 | 17.9 | 41004 | Nearshore | 32.7107 | -79.7846 | 2022-02-24 15:04:40
MSC VITTORIA | 372051000 | 10.5 | 13.42 | One-way Transit | 20 | 1 | 160 | 1066 | 141 | Post-Panamax | 71 | 299 | 300 | Inbound | 230 | 17.9 | 41004 | Nearshore | 32.7117 | -79.7866 | 2022-02-24 15:05:19
MSC VITTORIA | 372051000 | 10.4 | 13.42 | One-way Transit | 22.25 | 2 | 178 | 1066 | 141 | Post-Panamax | 71 | 298 | 300 | Inbound | 230 | 17.9 | 41004 | Nearshore | 32.7142 | -79.7917 | 2022-02-24 15:06:59
MSC VITTORIA | 372051000 | 10.5 | 13.42 | One-way Transit | 20 | 1 | 160 | 1066 | 141 | Post-Panamax | 71 | 299 | 300 | Inbound | 230 | 17.9 | 41004 | Nearshore | 32.7157 | -79.7947 | 2022-02-24 15:07:59
MSC VITTORIA | 372051000 | 10.5 | 13.42 | One-way Transit | 22.25 | 2 | 178 | 1066 | 141 | Post-Panamax | 71 | 298 | 300 | Inbound | 230 | 17.9 | 41004 | Nearshore | 32.7165 | -79.7962 | 2022-02-24 15:08:29
MSC VITTORIA | 372051000 | 10.5 | 13.42 | One-way Transit | 20 | 1 | 160 | 1066 | 141 | Post-Panamax | 71 | 298 | 299 | Inbound | 230 | 17.9 | 41004 | Nearshore | 32.7188 | -79.8007 | 2022-02-24 15:10:00
MSC VITTORIA | 372051000 | 10.4 | 13.42 | One-way Transit | 22.25 | 2 | 178 | 1066 | 141 | Post-Panamax | 71 | 296 | 298 | Inbound | 230 | 17.9 | 41004 | Nearshore | 32.7197 | -79.8027 | 2022-02-24 15:10:40
MSC VITTORIA | 372051000 | 10.4 | 13.42 | One-way Transit | 20 | 1 | 160 | 1066 | 141 | Post-Panamax | 71 | 297 | 298 | Inbound | 230 | 17.9 | 41004 | Nearshore | 32.7204 | -79.8043 | 2022-02-24 15:11:10
MSC VITTORIA | 372051000 | 10.4 | 13.42 | One-way Transit | 24.62 | 3 | 197 | 1066 | 141 | Post-Panamax | 71 | 296 | 299 | Inbound | 230 | 17.9 | 41004 | Nearshore | 32.7225 | -79.8089 | 2022-02-24 15:12:39
CMA CGM LAMARTINE | 215185000 | 13.5 | 13.42 | One-way Transit | 23 | 3 | 184 | 1017 | 131 | Post-Panamax | 71 | 120 | 117 | Outbound | 230 | 17.9 | 41004 | Nearshore | 32.722 | -79.8112 | 2022-02-24 15:16:15
CMA CGM LAMARTINE | 215185000 | 14.1 | 13.42 | One-way Transit | 18.62 | 1 | 149 | 1017 | 131 | Post-Panamax | 71 | 117 | 116 | Outbound | 230 | 17.9 | 41004 | Nearshore | 32.7202 | -79.8072 | 2022-02-24 15:17:15
CMA CGM LAMARTINE | 215185000 | 14.7 | 13.42 | One-way Transit | 20.75 | 2 | 166 | 1017 | 131 | Post-Panamax | 71 | 118 | 116 | Outbound | 230 | 17.9 | 41004 | Nearshore | 32.7176 | -79.8012 | 2022-02-24 15:18:41
CMA CGM LAMARTINE | 215185000 | 15 | 13.42 | One-way Transit | 18.62 | 1 | 149 | 1017 | 131 | Post-Panamax | 71 | 117 | 116 | Outbound | 230 | 17.9 | 41004 | Nearshore | 32.7154 | -79.7964 | 2022-02-24 15:19:47
CMA CGM LAMARTINE | 215185000 | 15 | 13.42 | One-way Transit | 20.75 | 2 | 166 | 1017 | 131 | Post-Panamax | 71 | 120 | 118 | Outbound | 230 | 17.9 | 41004 | Nearshore | 32.7135 | -79.792 | 2022-02-24 15:20:47
CMA CGM LAMARTINE | 215185000 | 15.1 | 13.42 | One-way Transit | 18.62 | 1 | 149 | 1017 | 131 | Post-Panamax | 71 | 119 | 118 | Outbound | 230 | 17.9 | 41004 | Nearshore | 32.7121 | -79.7889 | 2022-02-24 15:21:29
CMA CGM LAMARTINE | 215185000 | 15 | 13.42 | One-way Transit | 20.75 | 2 | 166 | 1017 | 131 | Post-Panamax | 71 | 120 | 118 | Outbound | 230 | 17.9 | 41004 | Nearshore | 32.7099 | -79.7843 | 2022-02-24 15:22:35
CMA CGM LAMARTINE | 215185000 | 15.1 | 13.42 | One-way Transit | 18.62 | 1 | 149 | 1017 | 131 | Post-Panamax | 71 | 119 | 118 | Outbound | 230 | 17.9 | 41004 | Nearshore | 32.7072 | -79.7785 | 2022-02-24 15:23:53
CMA CGM LAMARTINE | 215185000 | 15.2 | 13.42 | One-way Transit | 18.62 | 1 | 149 | 1017 | 131 | Post-Panamax | 71 | 119 | 118 | Outbound | 230 | 17.9 | 41004 | Nearshore | 32.7062 | -79.7764 | 2022-02-24 15:24:23
CMA CGM LAMARTINE | 215185000 | 15.6 | 13.42 | One-way Transit | 18.62 | 1 | 149 | 1017 | 131 | Post-Panamax | 71 | 119 | 118 | Outbound | 230 | 17.9 | 41004 | Nearshore | 32.7034 | -79.7706 | 2022-02-24 15:25:41
CMA CGM LAMARTINE | 215185000 | 15.8 | 13.42 | One-way Transit | 20.75 | 2 | 166 | 1017 | 131 | Post-Panamax | 71 | 120 | 118 | Outbound | 230 | 17.9 | 41004 | Nearshore | 32.7009 | -79.7653 | 2022-02-24 15:26:52
CMA CGM LAMARTINE | 215185000 | 15.9 | 13.42 | One-way Transit | 20.75 | 2 | 166 | 1017 | 131 | Post-Panamax | 71 | 120 | 118 | Outbound | 230 | 17.9 | 41004 | Nearshore | 32.6988 | -79.7607 | 2022-02-24 15:27:52
CMA CGM LAMARTINE | 215185000 | 16 | 13.42 | One-way Transit | 18.62 | 1 | 149 | 1017 | 131 | Post-Panamax | 71 | 119 | 118 | Outbound | 230 | 17.9 | 41004 | Nearshore | 32.6964 | -79.7557 | 2022-02-24 15:28:58
CMA CGM LAMARTINE | 215185000 | 16 | 13.42 | One-way Transit | 18.62 | 1 | 149 | 1017 | 131 | Post-Panamax | 71 | 119 | 118 | Outbound | 230 | 17.9 | 41004 | Nearshore | 32.6953 | -79.7534 | 2022-02-24 15:29:28
CMA CGM LAMARTINE | 215185000 | 16.1 | 13.42 | One-way Transit | 18.62 | 1 | 149 | 1017 | 131 | Post-Panamax | 71 | 119 | 118 | Outbound | 230 | 17.9 | 41004 | Nearshore | 32.6924 | -79.7474 | 2022-02-24 15:30:47
CMA CGM LAMARTINE | 215185000 | 16 | 13.42 | One-way Transit | 18.62 | 1 | 149 | 1017 | 131 | Post-Panamax | 71 | 119 | 118 | Outbound | 230 | 17.9 | 41004 | Nearshore | 32.6913 | -79.745 | 2022-02-24 15:31:19
CMA CGM LAMARTINE | 215185000 | 16 | 13.42 | One-way Transit | 18.62 | 1 | 149 | 1017 | 131 | Post-Panamax | 71 | 119 | 118 | Outbound | 230 | 17.9 | 41004 | Offshore | 32.6881 | -79.7382 | 2022-02-24 15:32:51
MONACO BRIDGE | 353997000 | 11.2 | 11.18 | One-way Transit | 23.5 | 1 | 188 | 1200 | 167 | Post-Panamax | 70 | 119 | 120 | Outbound | 240 | 13.42 | 41004 | Nearshore | 32.7227 | -79.8106 | 2022-02-24 20:50:49
MONACO BRIDGE | 353997000 | 11.3 | 11.18 | One-way Transit | 26.12 | 2 | 209 | 1200 | 167 | Post-Panamax | 70 | 119 | 121 | Outbound | 240 | 13.42 | 41004 | Nearshore | 32.7212 | -79.8073 | 2022-02-24 20:51:49
MONACO BRIDGE | 353997000 | 11.3 | 11.18 | One-way Transit | 23.5 | 1 | 188 | 1200 | 167 | Post-Panamax | 70 | 120 | 121 | Outbound | 240 | 13.42 | 41004 | Nearshore | 32.7195 | -79.8037 | 2022-02-24 20:52:58
MONACO BRIDGE | 353997000 | 11.4 | 11.18 | One-way Transit | 23.5 | 1 | 188 | 1200 | 167 | Post-Panamax | 70 | 120 | 121 | Outbound | 240 | 13.42 | 41004 | Nearshore | 32.7186 | -79.802 | 2022-02-24 20:53:29
MONACO BRIDGE | 353997000 | 12 | 11.18 | One-way Transit | 23.5 | 1 | 188 | 1200 | 167 | Post-Panamax | 70 | 120 | 121 | Outbound | 240 | 13.42 | 41004 | Nearshore | 32.7163 | -79.797 | 2022-02-24 20:54:58
MONACO BRIDGE | 353997000 | 12.2 | 11.18 | One-way Transit | 26.12 | 2 | 209 | 1200 | 167 | Post-Panamax | 70 | 120 | 122 | Outbound | 230 | 13.42 | 41004 | Nearshore | 32.7152 | -79.7946 | 2022-02-24 20:55:39
MONACO BRIDGE | 353997000 | 12.4 | 11.18 | One-way Transit | 23.5 | 1 | 188 | 1200 | 167 | Post-Panamax | 70 | 121 | 122 | Outbound | 230 | 13.42 | 41004 | Nearshore | 32.7135 | -79.7912 | 2022-02-24 20:56:38
MONACO BRIDGE | 353997000 | 12.7 | 11.18 | One-way Transit | 26.12 | 2 | 209 | 1200 | 167 | Post-Panamax | 70 | 120 | 122 | Outbound | 230 | 13.42 | 41004 | Nearshore | 32.7118 | -79.7876 | 2022-02-24 20:57:38
MONACO BRIDGE | 353997000 | 12.9 | 11.18 | One-way Transit | 23.5 | 1 | 188 | 1200 | 167 | Post-Panamax | 70 | 121 | 122 | Outbound | 230 | 13.42 | 41004 | Nearshore | 32.7099 | -79.7839 | 2022-02-24 20:58:38
MONACO BRIDGE | 353997000 | 13.1 | 11.18 | One-way Transit | 23.5 | 1 | 188 | 1200 | 167 | Post-Panamax | 70 | 121 | 122 | Outbound | 230 | 13.42 | 41004 | Nearshore | 32.7078 | -79.7796 | 2022-02-24 20:59:48
MONACO BRIDGE | 353997000 | 13.2 | 11.18 | One-way Transit | 26.12 | 2 | 209 | 1200 | 167 | Post-Panamax | 70 | 120 | 122 | Outbound | 230 | 13.42 | 41004 | Nearshore | 32.7059 | -79.7759 | 2022-02-24 21:00:48
MONACO BRIDGE | 353997000 | 13.4 | 11.18 | One-way Transit | 26.12 | 2 | 209 | 1200 | 167 | Post-Panamax | 70 | 120 | 122 | Outbound | 230 | 13.42 | 41004 | Nearshore | 32.7038 | -79.7715 | 2022-02-24 21:01:58
MONACO BRIDGE | 353997000 | 13.5 | 11.18 | One-way Transit | 26.12 | 2 | 209 | 1200 | 167 | Post-Panamax | 70 | 120 | 122 | Outbound | 230 | 13.42 | 41004 | Nearshore | 32.7028 | -79.7696 | 2022-02-24 21:02:28
MONACO BRIDGE | 353997000 | 13.7 | 11.18 | One-way Transit | 23.5 | 1 | 188 | 1200 | 167 | Post-Panamax | 70 | 120 | 121 | Outbound | 230 | 13.42 | 41004 | Nearshore | 32.7 | -79.7638 | 2022-02-24 21:03:58
MONACO BRIDGE | 353997000 | 13.8 | 11.18 | One-way Transit | 26.12 | 2 | 209 | 1200 | 167 | Post-Panamax | 70 | 119 | 121 | Outbound | 230 | 13.42 | 41004 | Nearshore | 32.6981 | -79.7599 | 2022-02-24 21:04:59
MONACO BRIDGE | 353997000 | 13.8 | 11.18 | One-way Transit | 23.5 | 1 | 188 | 1200 | 167 | Post-Panamax | 70 | 120 | 121 | Outbound | 220 | 13.42 | 41004 | Nearshore | 32.6969 | -79.7573 | 2022-02-24 21:05:37
MONACO BRIDGE | 353997000 | 13.8 | 11.18 | One-way Transit | 26.12 | 2 | 209 | 1200 | 167 | Post-Panamax | 70 | 119 | 121 | Outbound | 220 | 13.42 | 41004 | Nearshore | 32.6959 | -79.7554 | 2022-02-24 21:06:08
MONACO BRIDGE | 353997000 | 13.9 | 11.18 | One-way Transit | 23.5 | 1 | 188 | 1200 | 167 | Post-Panamax | 70 | 120 | 121 | Outbound | 220 | 13.42 | 41004 | Nearshore | 32.694 | -79.7514 | 2022-02-24 21:07:08
MONACO BRIDGE | 353997000 | 14 | 11.18 | One-way Transit | 23.5 | 1 | 188 | 1200 | 167 | Post-Panamax | 70 | 119 | 120 | Outbound | 220 | 13.42 | 41004 | Offshore | 32.6798 | -79.7208 | 2022-02-24 21:14:47
MONACO BRIDGE | 353997000 | 14 | 11.18 | One-way Transit | 26.12 | 2 | 209 | 1200 | 167 | Post-Panamax | 70 | 118 | 120 | Outbound | 220 | 13.42 | 41004 | Offshore | 32.6788 | -79.7187 | 2022-02-24 21:15:17
MONACO BRIDGE | 353997000 | 14 | 11.18 | One-way Transit | 26.12 | 2 | 209 | 1200 | 167 | Post-Panamax | 70 | 118 | 120 | Outbound | 220 | 13.42 | 41004 | Offshore | 32.6761 | -79.7127 | 2022-02-24 21:16:46
MONACO BRIDGE | 353997000 | 14 | 11.18 | One-way Transit | 26.12 | 2 | 209 | 1200 | 167 | Post-Panamax | 70 | 118 | 120 | Outbound | 220 | 13.42 | 41004 | Offshore | 32.6746 | -79.7095 | 2022-02-24 21:17:34
MONACO BRIDGE | 353997000 | 14 | 11.18 | One-way Transit | 23.5 | 1 | 188 | 1200 | 167 | Post-Panamax | 70 | 119 | 120 | Outbound | 220 | 13.42 | 41004 | Offshore | 32.6737 | -79.7074 | 2022-02-24 21:18:05
MONACO BRIDGE | 353997000 | 14 | 11.18 | One-way Transit | 23.5 | 1 | 188 | 1200 | 167 | Post-Panamax | 70 | 119 | 120 | Outbound | 220 | 13.42 | 41004 | Offshore | 32.6709 | -79.7013 | 2022-02-24 21:19:34
CARNIVAL SUNSHINE | 308017000 | 17.2 | 11.18 | One-way Transit | 17.5 | 2 | 175 | 886 | 144 | Panamax | 69 | 119 | 121 | Outbound | 220 | 13.42 | 41004 | Nearshore | 32.7226 | -79.8107 | 2022-02-24 22:26:48
CARNIVAL SUNSHINE | 308017000 | 17 | 11.18 | One-way Transit | 19 | 3 | 190 | 886 | 144 | Panamax | 69 | 119 | 122 | Outbound | 220 | 13.42 | 41004 | Nearshore | 32.7201 | -79.8052 | 2022-02-24 22:27:55
CARNIVAL SUNSHINE | 308017000 | 17 | 11.18 | One-way Transit | 19 | 3 | 190 | 886 | 144 | Panamax | 69 | 120 | 123 | Outbound | 220 | 13.42 | 41004 | Nearshore | 32.7189 | -79.8028 | 2022-02-24 22:28:25
CARNIVAL SUNSHINE | 308017000 | 16.9 | 11.18 | One-way Transit | 19 | 3 | 190 | 886 | 144 | Panamax | 69 | 120 | 123 | Outbound | 220 | 13.42 | 41004 | Nearshore | 32.7161 | -79.7971 | 2022-02-24 22:29:36
CARNIVAL SUNSHINE | 308017000 | 16.8 | 11.18 | One-way Transit | 17.5 | 2 | 175 | 886 | 144 | Panamax | 69 | 121 | 123 | Outbound | 220 | 13.42 | 41004 | Nearshore | 32.7135 | -79.7918 | 2022-02-24 22:30:42
CARNIVAL SUNSHINE | 308017000 | 16.5 | 11.18 | One-way Transit | 19 | 3 | 190 | 886 | 144 | Panamax | 69 | 120 | 123 | Outbound | 220 | 13.42 | 41004 | Nearshore | 32.7107 | -79.7862 | 2022-02-24 22:31:55
CARNIVAL SUNSHINE | 308017000 | 16.4 | 11.18 | One-way Transit | 19 | 3 | 190 | 886 | 144 | Panamax | 69 | 120 | 123 | Outbound | 220 | 13.42 | 41004 | Nearshore | 32.7093 | -79.7834 | 2022-02-24 22:32:30
CARNIVAL SUNSHINE | 308017000 | 16.3 | 11.18 | One-way Transit | 19 | 3 | 190 | 886 | 144 | Panamax | 69 | 120 | 123 | Outbound | 220 | 13.42 | 41004 | Nearshore | 32.7066 | -79.7778 | 2022-02-24 22:33:43
CARNIVAL SUNSHINE | 308017000 | 16.2 | 11.18 | One-way Transit | 19 | 3 | 190 | 886 | 144 | Panamax | 69 | 120 | 123 | Outbound | 220 | 13.42 | 41004 | Nearshore | 32.7052 | -79.7749 | 2022-02-24 22:34:19
CARNIVAL SUNSHINE | 308017000 | 16.4 | 11.18 | One-way Transit | 19 | 3 | 190 | 886 | 144 | Panamax | 69 | 120 | 123 | Outbound | 220 | 13.42 | 41004 | Nearshore | 32.7022 | -79.7689 | 2022-02-24 22:35:37
CARNIVAL SUNSHINE | 308017000 | 16.6 | 11.18 | One-way Transit | 19 | 3 | 190 | 886 | 144 | Panamax | 69 | 120 | 123 | Outbound | 220 | 13.42 | 41004 | Nearshore | 32.6999 | -79.7642 | 2022-02-24 22:36:37
CARNIVAL SUNSHINE | 308017000 | 16.6 | 11.18 | One-way Transit | 19 | 3 | 190 | 886 | 144 | Panamax | 69 | 120 | 123 | Outbound | 220 | 13.42 | 41004 | Nearshore | 32.6972 | -79.7585 | 2022-02-24 22:37:49
CARNIVAL SUNSHINE | 308017000 | 16.6 | 11.18 | One-way Transit | 19 | 3 | 190 | 886 | 144 | Panamax | 69 | 120 | 123 | Outbound | 220 | 13.42 | 41004 | Nearshore | 32.6946 | -79.7533 | 2022-02-24 22:38:55
CARNIVAL SUNSHINE | 308017000 | 16.6 | 11.18 | One-way Transit | 19 | 3 | 190 | 886 | 144 | Panamax | 69 | 120 | 123 | Outbound | 220 | 13.42 | 41004 | Nearshore | 32.693 | -79.7501 | 2022-02-24 22:39:37
CARNIVAL SUNSHINE | 308017000 | 16.6 | 11.18 | One-way Transit | 19 | 3 | 190 | 886 | 144 | Panamax | 69 | 120 | 123 | Outbound | 220 | 13.42 | 41004 | Nearshore | 32.6907 | -79.7453 | 2022-02-24 22:40:37
CARNIVAL SUNSHINE | 308017000 | 16.6 | 11.18 | One-way Transit | 19 | 3 | 190 | 886 | 144 | Panamax | 69 | 120 | 123 | Outbound | 220 | 13.42 | 41004 | Offshore | 32.6881 | -79.7401 | 2022-02-24 22:41:43
CARNIVAL SUNSHINE | 308017000 | 16.5 | 11.18 | One-way Transit | 19 | 3 | 190 | 886 | 144 | Panamax | 69 | 118 | 121 | Outbound | 220 | 13.42 | 41004 | Offshore | 32.6853 | -79.7339 | 2022-02-24 22:43:01
CARNIVAL SUNSHINE | 308017000 | 16.5 | 11.18 | One-way Transit | 17.5 | 2 | 175 | 886 | 144 | Panamax | 69 | 119 | 121 | Outbound | 220 | 13.42 | 41004 | Offshore | 32.6835 | -79.7301 | 2022-02-24 22:43:49
CARNIVAL SUNSHINE | 308017000 | 16.5 | 11.18 | One-way Transit | 19 | 3 | 190 | 886 | 144 | Panamax | 69 | 118 | 121 | Outbound | 220 | 13.42 | 41004 | Offshore | 32.6813 | -79.7253 | 2022-02-24 22:44:48
CARNIVAL SUNSHINE | 308017000 | 16.5 | 11.18 | One-way Transit | 19 | 3 | 190 | 886 | 144 | Panamax | 69 | 118 | 121 | Outbound | 210 | 13.42 | 41004 | Offshore | 32.6791 | -79.7206 | 2022-02-24 22:45:48
CARNIVAL SUNSHINE | 308017000 | 16.5 | 11.18 | One-way Transit | 19 | 3 | 190 | 886 | 144 | Panamax | 69 | 118 | 121 | Outbound | 210 | 13.42 | 41004 | Offshore | 32.678 | -79.7181 | 2022-02-24 22:46:19
CARNIVAL SUNSHINE | 308017000 | 16.5 | 11.18 | One-way Transit | 17.5 | 2 | 175 | 886 | 144 | Panamax | 69 | 119 | 121 | Outbound | 210 | 13.42 | 41004 | Offshore | 32.6751 | -79.7119 | 2022-02-24 22:47:37
CARNIVAL SUNSHINE | 308017000 | 16.4 | 11.18 | One-way Transit | 19 | 3 | 190 | 886 | 144 | Panamax | 69 | 118 | 121 | Outbound | 210 | 13.42 | 41004 | Offshore | 32.673 | -79.7071 | 2022-02-24 22:48:37
CARNIVAL SUNSHINE | 308017000 | 16.4 | 11.18 | One-way Transit | 19 | 3 | 190 | 886 | 144 | Panamax | 69 | 118 | 121 | Outbound | 210 | 13.42 | 41004 | Offshore | 32.6713 | -79.7034 | 2022-02-24 22:49:25
CARNIVAL SUNSHINE | 308017000 | 15.9 | 11.18 | One-way Transit | 19 | 3 | 190 | 886 | 144 | Panamax | 69 | 122 | 125 | Outbound | 210 | 13.42 | 41004 | Offshore | 32.6686 | -79.6978 | 2022-02-24 22:50:37
MSC ELODIE | 255806494 | 14.2 | 8.95 | One-way Transit | 19.62 | 0 | 157 | 984 | 157 | Post-Panamax | 71 | 301 | 301 | Inbound | 230 | 11.18 | 41004 | Offshore | 32.6738 | -79.7067 | 2022-02-24 23:30:59
MSC ELODIE | 255806494 | 14.2 | 8.95 | One-way Transit | 21.75 | 1 | 174 | 984 | 157 | Post-Panamax | 71 | 302 | 301 | Inbound | 230 | 11.18 | 41004 | Offshore | 32.6754 | -79.71 | 2022-02-24 23:31:47
MSC ELODIE | 255806494 | 14.2 | 8.95 | One-way Transit | 26 | 3 | 208 | 984 | 157 | Post-Panamax | 71 | 302 | 299 | Inbound | 230 | 11.18 | 41004 | Offshore | 32.6769 | -79.7127 | 2022-02-24 23:32:28
MSC ELODIE | 255806494 | 14.2 | 8.95 | One-way Transit | 21.75 | 1 | 174 | 984 | 157 | Post-Panamax | 71 | 300 | 299 | Inbound | 230 | 11.18 | 41004 | Nearshore | 32.6941 | -79.7508 | 2022-02-24 23:41:46
MSC ELODIE | 255806494 | 14.2 | 8.95 | One-way Transit | 21.75 | 1 | 174 | 984 | 157 | Post-Panamax | 71 | 300 | 299 | Inbound | 230 | 11.18 | 41004 | Nearshore | 32.6961 | -79.7549 | 2022-02-24 23:42:46
MSC ELODIE | 255806494 | 14.2 | 8.95 | One-way Transit | 21.75 | 1 | 174 | 984 | 157 | Post-Panamax | 71 | 300 | 299 | Inbound | 230 | 11.18 | 41004 | Nearshore | 32.6981 | -79.7589 | 2022-02-24 23:43:46
MSC ELODIE | 255806494 | 14.2 | 8.95 | One-way Transit | 21.75 | 1 | 174 | 984 | 157 | Post-Panamax | 71 | 300 | 299 | Inbound | 230 | 11.18 | 41004 | Nearshore | 32.7 | -79.763 | 2022-02-24 23:44:46
MSC ELODIE | 255806494 | 14.2 | 8.95 | One-way Transit | 19.62 | 0 | 157 | 984 | 157 | Post-Panamax | 71 | 300 | 300 | Inbound | 230 | 11.18 | 41004 | Nearshore | 32.7013 | -79.7655 | 2022-02-24 23:45:23
MSC ELODIE | 255806494 | 14.1 | 8.95 | One-way Transit | 21.75 | 1 | 174 | 984 | 157 | Post-Panamax | 71 | 302 | 301 | Inbound | 230 | 11.18 | 41004 | Nearshore | 32.7037 | -79.7702 | 2022-02-24 23:46:35
MSC ELODIE | 255806494 | 14 | 8.95 | One-way Transit | 19.62 | 0 | 157 | 984 | 157 | Post-Panamax | 71 | 301 | 301 | Inbound | 230 | 11.18 | 41004 | Nearshore | 32.7064 | -79.7754 | 2022-02-24 23:47:53
MSC ELODIE | 255806494 | 13.9 | 8.95 | One-way Transit | 21.75 | 1 | 174 | 984 | 157 | Post-Panamax | 71 | 301 | 300 | Inbound | 230 | 11.18 | 41004 | Nearshore | 32.7085 | -79.7796 | 2022-02-24 23:48:58
MSC ELODIE | 255806494 | 13.8 | 8.95 | One-way Transit | 21.75 | 1 | 174 | 984 | 157 | Post-Panamax | 71 | 301 | 300 | Inbound | 230 | 11.18 | 41004 | Nearshore | 32.7096 | -79.7815 | 2022-02-24 23:49:28
MSC ELODIE | 255806494 | 13.6 | 8.95 | One-way Transit | 23.88 | 2 | 191 | 984 | 157 | Post-Panamax | 71 | 301 | 299 | Inbound | 230 | 11.18 | 41004 | Nearshore | 32.7119 | -79.7862 | 2022-02-24 23:50:41
MSC ELODIE | 255806494 | 13.4 | 8.95 | One-way Transit | 23.88 | 2 | 191 | 984 | 157 | Post-Panamax | 71 | 299 | 297 | Inbound | 230 | 11.18 | 41004 | Nearshore | 32.7139 | -79.7904 | 2022-02-24 23:51:47
MSC ELODIE | 255806494 | 13.4 | 8.95 | One-way Transit | 23.88 | 2 | 191 | 984 | 157 | Post-Panamax | 71 | 299 | 297 | Inbound | 230 | 11.18 | 41004 | Nearshore | 32.7157 | -79.7943 | 2022-02-24 23:52:47
MSC ELODIE | 255806494 | 13.5 | 8.95 | One-way Transit | 21.75 | 1 | 174 | 984 | 157 | Post-Panamax | 71 | 299 | 298 | Inbound | 230 | 11.18 | 41004 | Nearshore | 32.7176 | -79.7982 | 2022-02-24 23:53:50
MSC ELODIE | 255806494 | 13.4 | 8.95 | One-way Transit | 21.75 | 1 | 174 | 984 | 157 | Post-Panamax | 71 | 299 | 298 | Inbound | 230 | 11.18 | 41004 | Nearshore | 32.7196 | -79.8027 | 2022-02-24 23:54:56
MSC ELODIE | 255806494 | 13.4 | 8.95 | One-way Transit | 21.75 | 1 | 174 | 984 | 157 | Post-Panamax | 71 | 299 | 298 | Inbound | 230 | 11.18 | 41004 | Nearshore | 32.7214 | -79.8065 | 2022-02-24 23:55:56
MSC ELODIE | 255806494 | 13.4 | 8.95 | One-way Transit | 19.62 | 0 | 157 | 984 | 157 | Post-Panamax | 71 | 299 | 299 | Inbound | 230 | 11.18 | 41004 | Nearshore | 32.7233 | -79.8105 | 2022-02-24 23:56:56
MAERSK SEMBAWANG | 565448000 | 14 | 11.18 | Two-way Transit | 32.75 | 0 | 131 | 1046 | 131 | Post-Panamax | 70 | 118 | 118 | Outbound | 200 | 13.42 | 41004 | Nearshore | 32.7226 | -79.8098 | 2022-02-23 08:42:41
MAERSK SEMBAWANG | 565448000 | 14.2 | 11.18 | Two-way Transit | 32.75 | 0 | 131 | 1046 | 131 | Post-Panamax | 70 | 120 | 120 | Outbound | 200 | 13.42 | 41004 | Nearshore | 32.72 | -79.8044 | 2022-02-23 08:43:59
MAERSK SEMBAWANG | 565448000 | 14.2 | 11.18 | Two-way Transit | 32.75 | 0 | 131 | 1046 | 131 | Post-Panamax | 70 | 120 | 120 | Outbound | 200 | 13.42 | 41004 | Nearshore | 32.719 | -79.8023 | 2022-02-23 08:44:30
MAERSK SEMBAWANG | 565448000 | 14 | 8.95 | Two-way Transit | 32.75 | 0 | 131 | 1046 | 131 | Post-Panamax | 70 | 121 | 121 | Outbound | 200 | 11.18 | 41004 | Nearshore | 32.7168 | -79.7978 | 2022-02-23 08:45:35
MAERSK SEMBAWANG | 565448000 | 13.9 | 8.95 | Two-way Transit | 37.25 | 1 | 149 | 1046 | 131 | Post-Panamax | 70 | 119 | 120 | Outbound | 200 | 11.18 | 41004 | Nearshore | 32.7148 | -79.7937 | 2022-02-23 08:46:35
MAERSK SEMBAWANG | 565448000 | 13.9 | 8.95 | Two-way Transit | 32.75 | 0 | 131 | 1046 | 131 | Post-Panamax | 70 | 120 | 120 | Outbound | 200 | 11.18 | 41004 | Nearshore | 32.7127 | -79.7896 | 2022-02-23 08:47:35
MAERSK SEMBAWANG | 565448000 | 13.9 | 8.95 | Two-way Transit | 37.25 | 1 | 149 | 1046 | 131 | Post-Panamax | 70 | 120 | 121 | Outbound | 200 | 11.18 | 41004 | Nearshore | 32.7108 | -79.7857 | 2022-02-23 08:48:35
MAERSK SEMBAWANG | 565448000 | 13.8 | 8.95 | Two-way Transit | 32.75 | 0 | 131 | 1046 | 131 | Post-Panamax | 70 | 120 | 120 | Outbound | 200 | 11.18 | 41004 | Nearshore | 32.7086 | -79.7812 | 2022-02-23 08:49:41
MAERSK SEMBAWANG | 565448000 | 13.7 | 8.95 | Two-way Transit | 37.25 | 1 | 149 | 1046 | 131 | Post-Panamax | 70 | 120 | 121 | Outbound | 200 | 11.18 | 41004 | Nearshore | 32.7067 | -79.7772 | 2022-02-23 08:50:41
MAERSK SEMBAWANG | 565448000 | 13.6 | 8.95 | Two-way Transit | 32.75 | 0 | 131 | 1046 | 131 | Post-Panamax | 70 | 120 | 120 | Outbound | 200 | 11.18 | 41004 | Nearshore | 32.7046 | -79.7731 | 2022-02-23 08:51:45
MAERSK SEMBAWANG | 565448000 | 13.7 | 8.95 | Two-way Transit | 32.75 | 0 | 131 | 1046 | 131 | Post-Panamax | 70 | 120 | 120 | Outbound | 200 | 11.18 | 41004 | Nearshore | 32.7033 | -79.7704 | 2022-02-23 08:52:25
MAERSK SEMBAWANG | 565448000 | 13.7 | 8.95 | Two-way Transit | 32.75 | 0 | 131 | 1046 | 131 | Post-Panamax | 70 | 121 | 121 | Outbound | 200 | 11.18 | 41004 | Nearshore | 32.7013 | -79.7665 | 2022-02-23 08:53:25
MAERSK SEMBAWANG | 565448000 | 13.7 | 8.95 | Two-way Transit | 37.25 | 1 | 149 | 1046 | 131 | Post-Panamax | 70 | 120 | 119 | Outbound | 200 | 11.18 | 41004 | Nearshore | 32.6984 | -79.7605 | 2022-02-23 08:54:54
MAERSK SEMBAWANG | 565448000 | 13.7 | 8.95 | Two-way Transit | 32.75 | 0 | 131 | 1046 | 131 | Post-Panamax | 70 | 120 | 120 | Outbound | 200 | 11.18 | 41004 | Nearshore | 32.6974 | -79.7584 | 2022-02-23 08:55:25
MAERSK SEMBAWANG | 565448000 | 13.6 | 8.95 | Two-way Transit | 37.25 | 1 | 149 | 1046 | 131 | Post-Panamax | 70 | 120 | 119 | Outbound | 200 | 11.18 | 41004 | Nearshore | 32.6952 | -79.7538 | 2022-02-23 08:56:35
MAERSK SEMBAWANG | 565448000 | 13.6 | 8.95 | Two-way Transit | 32.75 | 0 | 131 | 1046 | 131 | Post-Panamax | 70 | 119 | 119 | Outbound | 200 | 11.18 | 41004 | Nearshore | 32.693 | -79.7491 | 2022-02-23 08:57:45
MAERSK SEMBAWANG | 565448000 | 13.5 | 8.95 | Two-way Transit | 37.25 | 1 | 149 | 1046 | 131 | Post-Panamax | 70 | 118 | 119 | Outbound | 200 | 11.18 | 41004 | Nearshore | 32.6901 | -79.7429 | 2022-02-23 08:59:16
MAERSK SEMBAWANG | 565448000 | 13.5 | 8.95 | Two-way Transit | 37.25 | 1 | 149 | 1046 | 131 | Post-Panamax | 70 | 120 | 119 | Outbound | 200 | 11.18 | 41004 | Offshore | 32.6871 | -79.7364 | 2022-02-23 09:00:55
MAERSK SEMBAWANG | 565448000 | 13.5 | 8.95 | Two-way Transit | 37.25 | 1 | 149 | 1046 | 131 | Post-Panamax | 70 | 119 | 118 | Outbound | 200 | 11.18 | 41004 | Offshore | 32.6852 | -79.7324 | 2022-02-23 09:01:55
MAERSK SEMBAWANG | 565448000 | 13.5 | 8.95 | Two-way Transit | 32.75 | 0 | 131 | 1046 | 131 | Post-Panamax | 70 | 119 | 119 | Outbound | 200 | 11.18 | 41004 | Offshore | 32.6824 | -79.7264 | 2022-02-23 09:03:25
MAERSK SEMBAWANG | 565448000 | 13.5 | 8.95 | Two-way Transit | 37.25 | 1 | 149 | 1046 | 131 | Post-Panamax | 70 | 120 | 119 | Outbound | 200 | 11.18 | 41004 | Offshore | 32.6796 | -79.7205 | 2022-02-23 09:04:55
MAERSK SEMBAWANG | 565448000 | 13.5 | 8.95 | Two-way Transit | 37.25 | 1 | 149 | 1046 | 131 | Post-Panamax | 70 | 119 | 120 | Outbound | 200 | 11.18 | 41004 | Offshore | 32.6778 | -79.7166 | 2022-02-23 09:05:55
MAERSK SEMBAWANG | 565448000 | 13.4 | 8.95 | Two-way Transit | 32.75 | 0 | 131 | 1046 | 131 | Post-Panamax | 70 | 120 | 120 | Outbound | 200 | 11.18 | 41004 | Offshore | 32.6764 | -79.7138 | 2022-02-23 09:06:36
MAERSK SEMBAWANG | 565448000 | 13.4 | 8.95 | Two-way Transit | 37.25 | 1 | 149 | 1046 | 131 | Post-Panamax | 70 | 121 | 120 | Outbound | 200 | 11.18 | 41004 | Offshore | 32.6745 | -79.71 | 2022-02-23 09:07:36
MAERSK SEMBAWANG | 565448000 | 13.4 | 8.95 | Two-way Transit | 37.25 | 1 | 149 | 1046 | 131 | Post-Panamax | 70 | 121 | 120 | Outbound | 200 | 11.18 | 41004 | Offshore | 32.6731 | -79.7074 | 2022-02-23 09:08:15
MAERSK SEMBAWANG | 565448000 | 13.4 | 8.95 | Two-way Transit | 37.25 | 1 | 149 | 1046 | 131 | Post-Panamax | 70 | 121 | 120 | Outbound | 200 | 11.18 | 41004 | Offshore | 32.6702 | -79.7017 | 2022-02-23 09:09:44
MAERSK SEMBAWANG | 565448000 | 13.4 | 8.95 | Two-way Transit | 37.25 | 1 | 149 | 1046 | 131 | Post-Panamax | 70 | 121 | 120 | Outbound | 200 | 11.18 | 41004 | Offshore | 32.6679 | -79.697 | 2022-02-23 09:10:56
MSC PHOENIX | 636016672 | 12.5 | 8.95 | One-way Transit | 18.5 | 1 | 148 | 984 | 131 | Post-Panamax | 70 | 300 | 299 | Inbound | 200 | 11.18 | 41004 | Offshore | 32.6747 | -79.7091 | 2022-02-23 09:38:29
MSC PHOENIX | 636016672 | 12.5 | 8.95 | One-way Transit | 18.5 | 1 | 148 | 984 | 131 | Post-Panamax | 70 | 300 | 299 | Inbound | 200 | 11.18 | 41004 | Offshore | 32.6802 | -79.7204 | 2022-02-23 09:41:39
MSC PHOENIX | 636016672 | 12.5 | 8.95 | One-way Transit | 18.5 | 1 | 148 | 984 | 131 | Post-Panamax | 70 | 300 | 299 | Inbound | 200 | 11.18 | 41004 | Offshore | 32.689 | -79.7395 | 2022-02-23 09:46:58
MSC PHOENIX | 636016672 | 12.5 | 8.95 | One-way Transit | 18.5 | 1 | 148 | 984 | 131 | Post-Panamax | 70 | 300 | 299 | Inbound | 200 | 11.18 | 41004 | Offshore | 32.6898 | -79.7412 | 2022-02-23 09:47:28
MSC PHOENIX | 636016672 | 12.5 | 8.95 | One-way Transit | 18.5 | 1 | 148 | 984 | 131 | Post-Panamax | 70 | 300 | 299 | Inbound | 200 | 11.18 | 41004 | Nearshore | 32.6935 | -79.749 | 2022-02-23 09:49:38
MSC PHOENIX | 636016672 | 12.5 | 8.95 | One-way Transit | 18.5 | 1 | 148 | 984 | 131 | Post-Panamax | 70 | 300 | 299 | Inbound | 200 | 11.18 | 41004 | Nearshore | 32.6952 | -79.7526 | 2022-02-23 09:50:38
MSC PHOENIX | 636016672 | 12.5 | 8.95 | One-way Transit | 18.5 | 1 | 148 | 984 | 131 | Post-Panamax | 70 | 300 | 299 | Inbound | 200 | 11.18 | 41004 | Nearshore | 32.697 | -79.7562 | 2022-02-23 09:51:38
MSC PHOENIX | 636016672 | 12.5 | 8.95 | One-way Transit | 18.5 | 1 | 148 | 984 | 131 | Post-Panamax | 70 | 300 | 299 | Inbound | 200 | 11.18 | 41004 | Nearshore | 32.6987 | -79.7596 | 2022-02-23 09:52:38
MSC PHOENIX | 636016672 | 12.5 | 8.95 | One-way Transit | 18.5 | 1 | 148 | 984 | 131 | Post-Panamax | 70 | 300 | 299 | Inbound | 200 | 11.18 | 41004 | Nearshore | 32.7005 | -79.7634 | 2022-02-23 09:53:48
MSC PHOENIX | 636016672 | 12.4 | 8.95 | One-way Transit | 18.5 | 1 | 148 | 984 | 131 | Post-Panamax | 70 | 300 | 299 | Inbound | 200 | 11.18 | 41004 | Nearshore | 32.7025 | -79.7676 | 2022-02-23 09:54:49
MSC PHOENIX | 636016672 | 12.4 | 11.18 | One-way Transit | 16.38 | 0 | 131 | 984 | 131 | Post-Panamax | 70 | 299 | 299 | Inbound | 200 | 11.18 | 41004 | Nearshore | 32.7042 | -79.7711 | 2022-02-23 09:55:49
MSC PHOENIX | 636016672 | 12.4 | 11.18 | One-way Transit | 18.5 | 1 | 148 | 984 | 131 | Post-Panamax | 70 | 300 | 299 | Inbound | 200 | 11.18 | 41004 | Nearshore | 32.7054 | -79.7734 | 2022-02-23 09:56:28
MSC PHOENIX | 636016672 | 12.3 | 11.18 | One-way Transit | 16.38 | 0 | 131 | 984 | 131 | Post-Panamax | 70 | 299 | 299 | Inbound | 200 | 11.18 | 41004 | Nearshore | 32.7078 | -79.7786 | 2022-02-23 09:57:58
MSC PHOENIX | 636016672 | 12.3 | 11.18 | One-way Transit | 18.5 | 1 | 148 | 984 | 131 | Post-Panamax | 70 | 300 | 299 | Inbound | 200 | 11.18 | 41004 | Nearshore | 32.7086 | -79.7804 | 2022-02-23 09:58:28
MSC PHOENIX | 636016672 | 12.2 | 11.18 | One-way Transit | 16.38 | 0 | 131 | 984 | 131 | Post-Panamax | 70 | 299 | 299 | Inbound | 200 | 11.18 | 41004 | Nearshore | 32.7111 | -79.7857 | 2022-02-23 09:59:58
MSC PHOENIX | 636016672 | 12 | 11.18 | One-way Transit | 16.38 | 0 | 131 | 984 | 131 | Post-Panamax | 70 | 299 | 299 | Inbound | 200 | 11.18 | 41004 | Nearshore | 32.7127 | -79.7891 | 2022-02-23 10:00:58
MSC PHOENIX | 636016672 | 11.9 | 11.18 | One-way Transit | 16.38 | 0 | 131 | 984 | 131 | Post-Panamax | 70 | 299 | 299 | Inbound | 200 | 11.18 | 41004 | Nearshore | 32.7154 | -79.7949 | 2022-02-23 10:02:40
MSC PHOENIX | 636016672 | 11.7 | 11.18 | One-way Transit | 16.38 | 0 | 131 | 984 | 131 | Post-Panamax | 70 | 299 | 299 | Inbound | 200 | 11.18 | 41004 | Nearshore | 32.7173 | -79.7989 | 2022-02-23 10:03:49
MSC PHOENIX | 636016672 | 11.4 | 11.18 | One-way Transit | 16.38 | 0 | 131 | 984 | 131 | Post-Panamax | 70 | 299 | 299 | Inbound | 200 | 11.18 | 41004 | Nearshore | 32.7188 | -79.8022 | 2022-02-23 10:04:49
MSC PHOENIX | 636016672 | 11.3 | 8.95 | One-way Transit | 16.38 | 0 | 131 | 984 | 131 | Post-Panamax | 70 | 299 | 299 | Inbound | 200 | 11.18 | 41004 | Nearshore | 32.7204 | -79.8055 | 2022-02-23 10:05:51
MSC PHOENIX | 636016672 | 11.2 | 8.95 | One-way Transit | 16.38 | 0 | 131 | 984 | 131 | Post-Panamax | 70 | 299 | 299 | Inbound | 200 | 11.18 | 41004 | Nearshore | 32.7219 | -79.8088 | 2022-02-23 10:06:49
SANTA ROSA | 219086000 | 13.8 | 11.18 | One-way Transit | 21.88 | 2 | 175 | 984 | 141 | Post-Panamax | 74 | 119 | 117 | Outbound | 210 | 13.42 | 41004 | Nearshore | 32.7211 | -79.8091 | 2022-02-23 10:48:49
SANTA ROSA | 219086000 | 13.7 | 11.18 | One-way Transit | 19.75 | 1 | 158 | 984 | 141 | Post-Panamax | 74 | 119 | 118 | Outbound | 210 | 13.42 | 41004 | Nearshore | 32.7198 | -79.8064 | 2022-02-23 10:49:31
SANTA ROSA | 219086000 | 13.5 | 11.18 | One-way Transit | 19.75 | 1 | 158 | 984 | 141 | Post-Panamax | 74 | 119 | 118 | Outbound | 210 | 13.42 | 41004 | Nearshore | 32.7167 | -79.7996 | 2022-02-23 10:51:14
ENCHANTMENT OTS | 311733000 | 15.1 | 8.95 | One-way Transit | 17.5 | 2 | 140 | 991 | 105 | Post-Panamax | 60 | 300 | 298 | Inbound | 220 | 11.18 | 41004 | Nearshore | 32.6947 | -79.7517 | 2022-02-23 11:31:44
ENCHANTMENT OTS | 311733000 | 14.9 | 8.95 | One-way Transit | 19.62 | 3 | 157 | 991 | 105 | Post-Panamax | 60 | 301 | 298 | Inbound | 220 | 11.18 | 41004 | Nearshore | 32.6968 | -79.7561 | 2022-02-23 11:32:44
ENCHANTMENT OTS | 311733000 | 15 | 8.95 | One-way Transit | 15.25 | 1 | 122 | 991 | 105 | Post-Panamax | 60 | 299 | 298 | Inbound | 220 | 11.18 | 41004 | Nearshore | 32.6984 | -79.7595 | 2022-02-23 11:33:31
ENCHANTMENT OTS | 311733000 | 15 | 8.95 | One-way Transit | 17.5 | 2 | 140 | 991 | 105 | Post-Panamax | 60 | 300 | 298 | Inbound | 220 | 11.18 | 41004 | Nearshore | 32.6998 | -79.7627 | 2022-02-23 11:34:13
ENCHANTMENT OTS | 311733000 | 14.7 | 8.95 | One-way Transit | 15.25 | 1 | 122 | 991 | 105 | Post-Panamax | 60 | 301 | 300 | Inbound | 220 | 11.18 | 41004 | Nearshore | 32.7073 | -79.7778 | 2022-02-23 11:37:49
ENCHANTMENT OTS | 311733000 | 14.5 | 8.95 | One-way Transit | 17.5 | 2 | 140 | 991 | 105 | Post-Panamax | 60 | 302 | 300 | Inbound | 220 | 11.18 | 41004 | Nearshore | 32.7083 | -79.7799 | 2022-02-23 11:38:19
ENCHANTMENT OTS | 311733000 | 14.7 | 8.95 | One-way Transit | 13.12 | 0 | 105 | 991 | 105 | Post-Panamax | 60 | 298 | 298 | Inbound | 220 | 11.18 | 41004 | Nearshore | 32.7111 | -79.7857 | 2022-02-23 11:39:41
ENCHANTMENT OTS | 311733000 | 14.7 | 8.95 | One-way Transit | 15.25 | 1 | 122 | 991 | 105 | Post-Panamax | 60 | 299 | 298 | Inbound | 220 | 11.18 | 41004 | Nearshore | 32.7125 | -79.7887 | 2022-02-23 11:40:25
COSCO SHIPPING PEONY | 477168400 | 13.8 | 8.95 | One-way Transit | 19.62 | 0 | 157 | 1200 | 157 | Post-Panamax | 71 | 300 | 300 | Inbound | 230 | 11.18 | 41004 | Offshore | 32.6737 | -79.7073 | 2022-02-23 13:31:41
COSCO SHIPPING PEONY | 477168400 | 13.8 | 8.95 | One-way Transit | 19.62 | 0 | 157 | 1200 | 157 | Post-Panamax | 71 | 300 | 300 | Inbound | 230 | 11.18 | 41004 | Offshore | 32.6756 | -79.7112 | 2022-02-23 13:32:41
COSCO SHIPPING PEONY | 477168400 | 13.4 | 8.95 | One-way Transit | 22.25 | 1 | 178 | 1200 | 157 | Post-Panamax | 71 | 300 | 299 | Inbound | 230 | 11.18 | 41004 | Offshore | 32.6794 | -79.719 | 2022-02-23 13:34:42
COSCO SHIPPING PEONY | 477168400 | 13.3 | 8.95 | One-way Transit | 22.25 | 1 | 178 | 1200 | 157 | Post-Panamax | 71 | 300 | 299 | Inbound | 230 | 11.18 | 41004 | Offshore | 32.6803 | -79.7209 | 2022-02-23 13:35:12
COSCO SHIPPING PEONY | 477168400 | 12.8 | 8.95 | One-way Transit | 19.62 | 0 | 157 | 1200 | 157 | Post-Panamax | 71 | 298 | 298 | Inbound | 230 | 11.18 | 41004 | Offshore | 32.6897 | -79.7409 | 2022-02-23 13:40:32
COSCO SHIPPING PEONY | 477168400 | 12.7 | 8.95 | One-way Transit | 22.25 | 1 | 178 | 1200 | 157 | Post-Panamax | 71 | 299 | 298 | Inbound | 230 | 11.18 | 41004 | Nearshore | 32.6917 | -79.7452 | 2022-02-23 13:41:42
COSCO SHIPPING PEONY | 477168400 | 12.7 | 8.95 | One-way Transit | 22.25 | 1 | 178 | 1200 | 157 | Post-Panamax | 71 | 299 | 298 | Inbound | 230 | 11.18 | 41004 | Nearshore | 32.6934 | -79.7489 | 2022-02-23 13:42:42
COSCO SHIPPING PEONY | 477168400 | 12.6 | 8.95 | One-way Transit | 22.25 | 1 | 178 | 1200 | 157 | Post-Panamax | 71 | 299 | 298 | Inbound | 230 | 11.18 | 41004 | Nearshore | 32.6952 | -79.7525 | 2022-02-23 13:43:42
COSCO SHIPPING PEONY | 477168400 | 12.6 | 8.95 | One-way Transit | 22.25 | 1 | 178 | 1200 | 157 | Post-Panamax | 71 | 299 | 298 | Inbound | 230 | 11.18 | 41004 | Nearshore | 32.6969 | -79.7562 | 2022-02-23 13:44:42
COSCO SHIPPING PEONY | 477168400 | 12.6 | 8.95 | One-way Transit | 22.25 | 1 | 178 | 1200 | 157 | Post-Panamax | 71 | 299 | 298 | Inbound | 230 | 11.18 | 41004 | Nearshore | 32.6989 | -79.7605 | 2022-02-23 13:45:52
COSCO SHIPPING PEONY | 477168400 | 12.6 | 8.95 | One-way Transit | 22.25 | 1 | 178 | 1200 | 157 | Post-Panamax | 71 | 299 | 298 | Inbound | 230 | 11.18 | 41004 | Nearshore | 32.6998 | -79.7623 | 2022-02-23 13:46:23
COSCO SHIPPING PEONY | 477168400 | 12.7 | 8.95 | One-way Transit | 22.25 | 1 | 178 | 1200 | 157 | Post-Panamax | 71 | 299 | 298 | Inbound | 230 | 11.18 | 41004 | Nearshore | 32.7023 | -79.7678 | 2022-02-23 13:47:53
COSCO SHIPPING PEONY | 477168400 | 12.8 | 8.95 | One-way Transit | 22.25 | 1 | 178 | 1200 | 157 | Post-Panamax | 71 | 299 | 298 | Inbound | 230 | 11.18 | 41004 | Nearshore | 32.7032 | -79.7696 | 2022-02-23 13:48:23
COSCO SHIPPING PEONY | 477168400 | 12.9 | 8.95 | One-way Transit | 22.25 | 1 | 178 | 1200 | 157 | Post-Panamax | 71 | 299 | 298 | Inbound | 230 | 11.18 | 41004 | Nearshore | 32.7043 | -79.772 | 2022-02-23 13:49:02
COSCO SHIPPING PEONY | 477168400 | 12.9 | 8.95 | One-way Transit | 22.25 | 1 | 178 | 1200 | 157 | Post-Panamax | 71 | 299 | 298 | Inbound | 230 | 11.18 | 41004 | Nearshore | 32.706 | -79.7758 | 2022-02-23 13:50:02
COSCO SHIPPING PEONY | 477168400 | 13.1 | 8.95 | One-way Transit | 22.25 | 1 | 178 | 1200 | 157 | Post-Panamax | 71 | 299 | 298 | Inbound | 230 | 11.18 | 41004 | Nearshore | 32.709 | -79.782 | 2022-02-23 13:51:42
COSCO SHIPPING PEONY | 477168400 | 13.1 | 8.95 | One-way Transit | 19.62 | 0 | 157 | 1200 | 157 | Post-Panamax | 71 | 298 | 298 | Inbound | 230 | 11.18 | 41004 | Nearshore | 32.7104 | -79.7852 | 2022-02-23 13:52:31
COSCO SHIPPING PEONY | 477168400 | 13.2 | 8.95 | One-way Transit | 22.25 | 1 | 178 | 1200 | 157 | Post-Panamax | 71 | 299 | 298 | Inbound | 230 | 11.18 | 41004 | Nearshore | 32.7125 | -79.7896 | 2022-02-23 13:53:42
COSCO SHIPPING PEONY | 477168400 | 13.2 | 8.95 | One-way Transit | 19.62 | 0 | 157 | 1200 | 157 | Post-Panamax | 71 | 299 | 299 | Inbound | 230 | 11.18 | 41004 | Nearshore | 32.7143 | -79.7935 | 2022-02-23 13:54:44
COSCO SHIPPING PEONY | 477168400 | 13.3 | 8.95 | One-way Transit | 19.62 | 0 | 157 | 1200 | 157 | Post-Panamax | 71 | 299 | 299 | Inbound | 230 | 11.18 | 41004 | Nearshore | 32.7155 | -79.796 | 2022-02-23 13:55:22
COSCO SHIPPING PEONY | 477168400 | 13.4 | 8.95 | One-way Transit | 22.25 | 1 | 178 | 1200 | 157 | Post-Panamax | 71 | 300 | 299 | Inbound | 230 | 11.18 | 41004 | Nearshore | 32.717 | -79.7991 | 2022-02-23 13:56:11
COSCO SHIPPING PEONY | 477168400 | 13.5 | 8.95 | One-way Transit | 19.62 | 0 | 157 | 1200 | 157 | Post-Panamax | 71 | 299 | 299 | Inbound | 230 | 11.18 | 41004 | Nearshore | 32.7202 | -79.8057 | 2022-02-23 13:57:52
COSCO SHIPPING PEONY | 477168400 | 13.4 | 8.95 | One-way Transit | 19.62 | 0 | 157 | 1200 | 157 | Post-Panamax | 71 | 299 | 299 | Inbound | 230 | 11.18 | 41004 | Nearshore | 32.7214 | -79.8083 | 2022-02-23 13:58:33
MAERSK IOWA | 367606000 | 14.6 | 8.95 | Two-way Transit | 21 | 0 | 105 | 958 | 105 | Panamax | 79 | 300 | 300 | Inbound | 240 | 11.18 | 41004 | Offshore | 32.6734 | -79.7076 | 2022-02-23 14:20:03
MAERSK IOWA | 367606000 | 14.5 | 8.95 | Two-way Transit | 21 | 0 | 105 | 958 | 105 | Panamax | 79 | 300 | 300 | Inbound | 240 | 11.18 | 41004 | Offshore | 32.6789 | -79.7192 | 2022-02-23 14:22:52
MAERSK IOWA | 367606000 | 14.4 | 8.95 | Two-way Transit | 24.4 | 1 | 122 | 958 | 105 | Panamax | 79 | 303 | 302 | Inbound | 240 | 11.18 | 41004 | Offshore | 32.6883 | -79.7379 | 2022-02-23 14:27:27
MAERSK IOWA | 367606000 | 14.3 | 8.95 | Two-way Transit | 21 | 0 | 105 | 958 | 105 | Panamax | 79 | 302 | 302 | Inbound | 240 | 11.18 | 41004 | Offshore | 32.6901 | -79.7412 | 2022-02-23 14:28:15
MAERSK IOWA | 367606000 | 14.3 | 8.95 | Two-way Transit | 21 | 0 | 105 | 958 | 105 | Panamax | 79 | 300 | 300 | Inbound | 240 | 11.18 | 41004 | Nearshore | 32.6947 | -79.7505 | 2022-02-23 14:30:33
MAERSK IOWA | 367606000 | 14.3 | 8.95 | Two-way Transit | 24.4 | 1 | 122 | 958 | 105 | Panamax | 79 | 299 | 300 | Inbound | 240 | 11.18 | 41004 | Nearshore | 32.6973 | -79.7558 | 2022-02-23 14:31:51
MAERSK IOWA | 367606000 | 14.2 | 8.95 | Two-way Transit | 21 | 0 | 105 | 958 | 105 | Panamax | 79 | 299 | 299 | Inbound | 240 | 11.18 | 41004 | Nearshore | 32.6993 | -79.7599 | 2022-02-23 14:32:51
MAERSK IOWA | 367606000 | 14.2 | 8.95 | Two-way Transit | 21 | 0 | 105 | 958 | 105 | Panamax | 79 | 299 | 299 | Inbound | 240 | 11.18 | 41004 | Nearshore | 32.7009 | -79.7632 | 2022-02-23 14:33:39
MAERSK IOWA | 367606000 | 14.2 | 8.95 | Two-way Transit | 21 | 0 | 105 | 958 | 105 | Panamax | 79 | 299 | 299 | Inbound | 240 | 11.18 | 41004 | Nearshore | 32.7031 | -79.7681 | 2022-02-23 14:34:51
MAERSK IOWA | 367606000 | 14.1 | 8.95 | Two-way Transit | 21 | 0 | 105 | 958 | 105 | Panamax | 79 | 299 | 299 | Inbound | 240 | 11.18 | 41004 | Nearshore | 32.7041 | -79.7702 | 2022-02-23 14:35:21
MAERSK IOWA | 367606000 | 14.1 | 8.95 | Two-way Transit | 24.4 | 1 | 122 | 958 | 105 | Panamax | 79 | 298 | 299 | Inbound | 240 | 11.18 | 41004 | Nearshore | 32.7068 | -79.7759 | 2022-02-23 14:36:46
MAERSK IOWA | 367606000 | 14.1 | 8.95 | Two-way Transit | 21 | 0 | 105 | 958 | 105 | Panamax | 79 | 299 | 299 | Inbound | 240 | 11.18 | 41004 | Nearshore | 32.7091 | -79.7808 | 2022-02-23 14:37:58
TIANJIN | 636014224 | 11.8 | 8.95 | Two-way Transit | 42.75 | 1 | 171 | 1145 | 151 | Post-Panamax | 71 | 119 | 118 | Outbound | 240 | 11.18 | 41004 | Nearshore | 32.7219 | -79.8107 | 2022-02-23 14:39:16
MAERSK IOWA | 367606000 | 14.1 | 8.95 | Two-way Transit | 21 | 0 | 105 | 958 | 105 | Panamax | 79 | 300 | 300 | Inbound | 240 | 11.18 | 41004 | Nearshore | 32.7122 | -79.7873 | 2022-02-23 14:39:35
MAERSK IOWA | 367606000 | 14.1 | 8.95 | Two-way Transit | 24.4 | 1 | 122 | 958 | 105 | Panamax | 79 | 301 | 300 | Inbound | 240 | 11.18 | 41004 | Nearshore | 32.7145 | -79.792 | 2022-02-23 14:40:45
TIANJIN | 636014224 | 12.1 | 8.95 | Two-way Transit | 42.75 | 1 | 171 | 1145 | 151 | Post-Panamax | 71 | 119 | 120 | Outbound | 240 | 11.18 | 41004 | Nearshore | 32.7194 | -79.8054 | 2022-02-23 14:40:45
MAERSK IOWA | 367606000 | 14.2 | 8.95 | Two-way Transit | 21 | 0 | 105 | 958 | 105 | Panamax | 79 | 300 | 300 | Inbound | 240 | 11.18 | 41004 | Nearshore | 32.7167 | -79.7965 | 2022-02-23 14:41:51
TIANJIN | 636014224 | 12.3 | 8.95 | Two-way Transit | 42.75 | 1 | 171 | 1145 | 151 | Post-Panamax | 71 | 119 | 120 | Outbound | 240 | 11.18 | 41004 | Nearshore | 32.7175 | -79.8014 | 2022-02-23 14:41:54
TIANJIN | 636014224 | 12.5 | 8.95 | Two-way Transit | 37.75 | 0 | 151 | 1145 | 151 | Post-Panamax | 71 | 120 | 120 | Outbound | 240 | 11.18 | 41004 | Nearshore | 32.7165 | -79.7996 | 2022-02-23 14:42:24
MAERSK IOWA | 367606000 | 14.2 | 8.95 | Two-way Transit | 24.4 | 1 | 122 | 958 | 105 | Panamax | 79 | 300 | 299 | Inbound | 240 | 11.18 | 41004 | Nearshore | 32.7187 | -79.8006 | 2022-02-23 14:42:51
TIANJIN | 636014224 | 12.4 | 8.95 | One-way Transit | 18.88 | 0 | 151 | 1145 | 151 | Post-Panamax | 71 | 118 | 118 | Outbound | 240 | 11.18 | 41004 | Nearshore | 32.7149 | -79.796 | 2022-02-23 14:43:24
MAERSK IOWA | 367606000 | 14.3 | 8.95 | One-way Transit | 10.5 | 0 | 105 | 958 | 105 | Panamax | 79 | 297 | 297 | Inbound | 240 | 11.18 | 41004 | Nearshore | 32.7205 | -79.8047 | 2022-02-23 14:43:51
MAERSK IOWA | 367606000 | 14.3 | 8.95 | One-way Transit | 12.2 | 1 | 122 | 958 | 105 | Panamax | 79 | 297 | 298 | Inbound | 240 | 11.18 | 41004 | Nearshore | 32.7223 | -79.8089 | 2022-02-23 14:44:51
TIANJIN | 636014224 | 12.4 | 8.95 | One-way Transit | 21.38 | 1 | 171 | 1145 | 151 | Post-Panamax | 71 | 117 | 118 | Outbound | 240 | 11.18 | 41004 | Nearshore | 32.7125 | -79.7906 | 2022-02-23 14:44:54
TIANJIN | 636014224 | 12.4 | 8.95 | One-way Transit | 21.38 | 1 | 171 | 1145 | 151 | Post-Panamax | 71 | 117 | 118 | Outbound | 240 | 11.18 | 41004 | Nearshore | 32.7114 | -79.7882 | 2022-02-23 14:45:34
TIANJIN | 636014224 | 12.4 | 8.95 | One-way Transit | 21.38 | 1 | 171 | 1145 | 151 | Post-Panamax | 71 | 117 | 118 | Outbound | 240 | 11.18 | 41004 | Nearshore | 32.7095 | -79.7839 | 2022-02-23 14:46:44
TIANJIN | 636014224 | 12.4 | 8.95 | One-way Transit | 21.38 | 1 | 171 | 1145 | 151 | Post-Panamax | 71 | 119 | 120 | Outbound | 240 | 11.18 | 41004 | Nearshore | 32.7078 | -79.7803 | 2022-02-23 14:47:44
TIANJIN | 636014224 | 12.4 | 8.95 | One-way Transit | 21.38 | 1 | 171 | 1145 | 151 | Post-Panamax | 71 | 119 | 120 | Outbound | 240 | 11.18 | 41004 | Nearshore | 32.7061 | -79.7768 | 2022-02-23 14:48:44
TIANJIN | 636014224 | 12.4 | 8.95 | One-way Transit | 21.38 | 1 | 171 | 1145 | 151 | Post-Panamax | 71 | 119 | 120 | Outbound | 240 | 11.18 | 41004 | Nearshore | 32.7053 | -79.775 | 2022-02-23 14:49:17
TIANJIN | 636014224 | 12.4 | 8.95 | One-way Transit | 21.38 | 1 | 171 | 1145 | 151 | Post-Panamax | 71 | 119 | 120 | Outbound | 240 | 11.18 | 41004 | Nearshore | 32.7024 | -79.769 | 2022-02-23 14:50:55
TIANJIN | 636014224 | 12.4 | 8.95 | One-way Transit | 21.38 | 1 | 171 | 1145 | 151 | Post-Panamax | 71 | 119 | 120 | Outbound | 240 | 11.18 | 41004 | Nearshore | 32.7009 | -79.766 | 2022-02-23 14:51:44
TIANJIN | 636014224 | 12.3 | 8.95 | One-way Transit | 21.38 | 1 | 171 | 1145 | 151 | Post-Panamax | 71 | 119 | 120 | Outbound | 240 | 11.18 | 41004 | Nearshore | 32.6989 | -79.7618 | 2022-02-23 14:52:55
TIANJIN | 636014224 | 12.2 | 8.95 | One-way Transit | 18.88 | 0 | 151 | 1145 | 151 | Post-Panamax | 71 | 120 | 120 | Outbound | 240 | 11.18 | 41004 | Nearshore | 32.6972 | -79.7583 | 2022-02-23 14:53:55
TIANJIN | 636014224 | 12.2 | 8.95 | One-way Transit | 21.38 | 1 | 171 | 1145 | 151 | Post-Panamax | 71 | 119 | 120 | Outbound | 240 | 11.18 | 41004 | Nearshore | 32.6961 | -79.7561 | 2022-02-23 14:54:34
TIANJIN | 636014224 | 12.1 | 11.18 | One-way Transit | 21.38 | 1 | 171 | 1145 | 151 | Post-Panamax | 71 | 119 | 120 | Outbound | 240 | 13.42 | 41004 | Nearshore | 32.6953 | -79.7544 | 2022-02-23 14:55:05
TIANJIN | 636014224 | 12.1 | 11.18 | One-way Transit | 21.38 | 1 | 171 | 1145 | 151 | Post-Panamax | 71 | 119 | 120 | Outbound | 240 | 13.42 | 41004 | Nearshore | 32.6936 | -79.7509 | 2022-02-23 14:56:04
TIANJIN | 636014224 | 12 | 11.18 | One-way Transit | 21.38 | 1 | 171 | 1145 | 151 | Post-Panamax | 71 | 119 | 120 | Outbound | 240 | 13.42 | 41004 | Nearshore | 32.6911 | -79.7457 | 2022-02-23 14:57:35
TIANJIN | 636014224 | 11.9 | 11.18 | One-way Transit | 21.38 | 1 | 171 | 1145 | 151 | Post-Panamax | 71 | 119 | 120 | Outbound | 240 | 13.42 | 41004 | Offshore | 32.6875 | -79.7382 | 2022-02-23 14:59:45
TIANJIN | 636014224 | 11.8 | 11.18 | One-way Transit | 21.38 | 1 | 171 | 1145 | 151 | Post-Panamax | 71 | 119 | 120 | Outbound | 240 | 13.42 | 41004 | Offshore | 32.6857 | -79.7343 | 2022-02-23 15:00:54
TIANJIN | 636014224 | 11.8 | 11.18 | One-way Transit | 21.38 | 1 | 171 | 1145 | 151 | Post-Panamax | 71 | 119 | 120 | Outbound | 240 | 13.42 | 41004 | Offshore | 32.6848 | -79.7325 | 2022-02-23 15:01:25
TIANJIN | 636014224 | 11.8 | 11.18 | One-way Transit | 21.38 | 1 | 171 | 1145 | 151 | Post-Panamax | 71 | 119 | 120 | Outbound | 240 | 13.42 | 41004 | Offshore | 32.6832 | -79.7291 | 2022-02-23 15:02:26
TIANJIN | 636014224 | 11.9 | 11.18 | One-way Transit | 21.38 | 1 | 171 | 1145 | 151 | Post-Panamax | 71 | 119 | 120 | Outbound | 240 | 13.42 | 41004 | Offshore | 32.6816 | -79.7257 | 2022-02-23 15:03:25
TIANJIN | 636014224 | 11.8 | 11.18 | One-way Transit | 21.38 | 1 | 171 | 1145 | 151 | Post-Panamax | 71 | 119 | 120 | Outbound | 240 | 13.42 | 41004 | Offshore | 32.6797 | -79.7217 | 2022-02-23 15:04:35
TIANJIN | 636014224 | 11.9 | 11.18 | One-way Transit | 21.38 | 1 | 171 | 1145 | 151 | Post-Panamax | 71 | 119 | 120 | Outbound | 250 | 13.42 | 41004 | Offshore | 32.6781 | -79.7182 | 2022-02-23 15:05:36
TIANJIN | 636014224 | 11.9 | 11.18 | One-way Transit | 21.38 | 1 | 171 | 1145 | 151 | Post-Panamax | 71 | 119 | 120 | Outbound | 250 | 13.42 | 41004 | Offshore | 32.6765 | -79.7148 | 2022-02-23 15:06:35
TIANJIN | 636014224 | 11.9 | 11.18 | One-way Transit | 23.88 | 2 | 191 | 1145 | 151 | Post-Panamax | 71 | 119 | 121 | Outbound | 250 | 13.42 | 41004 | Offshore | 32.6746 | -79.7109 | 2022-02-23 15:07:44
TIANJIN | 636014224 | 11.9 | 11.18 | One-way Transit | 23.88 | 2 | 191 | 1145 | 151 | Post-Panamax | 71 | 118 | 120 | Outbound | 250 | 13.42 | 41004 | Offshore | 32.673 | -79.7074 | 2022-02-23 15:08:44
TIANJIN | 636014224 | 11.9 | 11.18 | One-way Transit | 21.38 | 1 | 171 | 1145 | 151 | Post-Panamax | 71 | 119 | 120 | Outbound | 250 | 13.42 | 41004 | Offshore | 32.6713 | -79.7041 | 2022-02-23 15:09:44
TIANJIN | 636014224 | 11.8 | 11.18 | One-way Transit | 21.38 | 1 | 171 | 1145 | 151 | Post-Panamax | 71 | 119 | 120 | Outbound | 250 | 13.42 | 41004 | Offshore | 32.6697 | -79.7006 | 2022-02-23 15:10:44
TIANJIN | 636014224 | 11.8 | 11.18 | One-way Transit | 21.38 | 1 | 171 | 1145 | 151 | Post-Panamax | 71 | 119 | 120 | Outbound | 250 | 13.42 | 41004 | Offshore | 32.6681 | -79.6972 | 2022-02-23 15:11:44
LIBERTY KING | 538009492 | 13 | 13.42 | One-way Transit | 13.9 | 3 | 139 | 656 | 105 | Panamax | 70 | 298 | 295 | Inbound | 240 | 17.9 | 41004 | Nearshore | 32.7071 | -79.7778 | 2022-02-23 17:23:16
LIBERTY KING | 538009492 | 11.3 | 15.66 | One-way Transit | 13.9 | 3 | 139 | 656 | 105 | Panamax | 70 | 300 | 297 | Inbound | 240 | 20.13 | 41004 | Nearshore | 32.7135 | -79.7917 | 2022-02-23 17:27:08
LIBERTY KING | 538009492 | 10.2 | 15.66 | One-way Transit | 13.9 | 3 | 139 | 656 | 105 | Panamax | 70 | 301 | 298 | Inbound | 240 | 20.13 | 41004 | Nearshore | 32.7158 | -79.7964 | 2022-02-23 17:28:39
LIBERTY KING | 538009492 | 9.6 | 15.66 | One-way Transit | 15.1 | 4 | 151 | 656 | 105 | Panamax | 70 | 301 | 297 | Inbound | 240 | 20.13 | 41004 | Nearshore | 32.7174 | -79.7996 | 2022-02-23 17:29:49
LIBERTY KING | 538009492 | 8.5 | 15.66 | One-way Transit | 16.2 | 5 | 162 | 656 | 105 | Panamax | 70 | 301 | 296 | Inbound | 240 | 20.13 | 41004 | Nearshore | 32.7214 | -79.8076 | 2022-02-23 17:32:59
TIANJIN | 636014224 | 15.3 | 11.18 | One-way Transit | 26.38 | 3 | 211 | 1145 | 151 | Post-Panamax | 71 | 297 | 300 | Inbound | 200 | 15.66 | 41004 | Nearshore | 32.6976 | -79.7585 | 2022-02-22 00:00:49
TIANJIN | 636014224 | 15.3 | 11.18 | One-way Transit | 21.38 | 1 | 171 | 1145 | 151 | Post-Panamax | 71 | 299 | 300 | Inbound | 200 | 15.66 | 41004 | Nearshore | 32.6998 | -79.763 | 2022-02-22 00:01:49
TIANJIN | 636014224 | 15.2 | 11.18 | One-way Transit | 21.38 | 1 | 171 | 1145 | 151 | Post-Panamax | 71 | 300 | 301 | Inbound | 200 | 15.66 | 41004 | Nearshore | 32.7019 | -79.7672 | 2022-02-22 00:02:49
TIANJIN | 636014224 | 15.2 | 11.18 | One-way Transit | 18.88 | 0 | 151 | 1145 | 151 | Post-Panamax | 71 | 300 | 300 | Inbound | 200 | 15.66 | 41004 | Nearshore | 32.7029 | -79.7694 | 2022-02-22 00:03:19
TIANJIN | 636014224 | 15.1 | 11.18 | One-way Transit | 18.88 | 0 | 151 | 1145 | 151 | Post-Panamax | 71 | 300 | 300 | Inbound | 200 | 15.66 | 41004 | Nearshore | 32.7053 | -79.7742 | 2022-02-22 00:04:25
TIANJIN | 636014224 | 14.9 | 11.18 | One-way Transit | 21.38 | 1 | 171 | 1145 | 151 | Post-Panamax | 71 | 299 | 300 | Inbound | 200 | 13.42 | 41004 | Nearshore | 32.7079 | -79.7797 | 2022-02-22 00:05:43
TIANJIN | 636014224 | 14.9 | 11.18 | One-way Transit | 21.38 | 1 | 171 | 1145 | 151 | Post-Panamax | 71 | 299 | 300 | Inbound | 200 | 13.42 | 41004 | Nearshore | 32.71 | -79.7841 | 2022-02-22 00:06:44
TIANJIN | 636014224 | 14.9 | 11.18 | One-way Transit | 21.38 | 1 | 171 | 1145 | 151 | Post-Panamax | 71 | 299 | 300 | Inbound | 200 | 13.42 | 41004 | Nearshore | 32.7114 | -79.787 | 2022-02-22 00:07:24
TIANJIN | 636014224 | 14.6 | 11.18 | One-way Transit | 21.38 | 1 | 171 | 1145 | 151 | Post-Panamax | 71 | 299 | 300 | Inbound | 200 | 13.42 | 41004 | Nearshore | 32.7141 | -79.7925 | 2022-02-22 00:08:43
TIANJIN | 636014224 | 14.4 | 11.18 | One-way Transit | 23.88 | 2 | 191 | 1145 | 151 | Post-Panamax | 71 | 299 | 301 | Inbound | 200 | 13.42 | 41004 | Nearshore | 32.7162 | -79.797 | 2022-02-22 00:09:48
TIANJIN | 636014224 | 14.2 | 11.18 | One-way Transit | 21.38 | 1 | 171 | 1145 | 151 | Post-Panamax | 71 | 301 | 302 | Inbound | 200 | 13.42 | 41004 | Nearshore | 32.7187 | -79.8018 | 2022-02-22 00:11:00
TIANJIN | 636014224 | 14.2 | 11.18 | One-way Transit | 21.38 | 1 | 171 | 1145 | 151 | Post-Panamax | 71 | 301 | 302 | Inbound | 200 | 13.42 | 41004 | Nearshore | 32.72 | -79.8043 | 2022-02-22 00:11:37
TIANJIN | 636014224 | 14 | 11.18 | One-way Transit | 21.38 | 1 | 171 | 1145 | 151 | Post-Panamax | 71 | 301 | 302 | Inbound | 200 | 13.42 | 41004 | Nearshore | 32.7227 | -79.8094 | 2022-02-22 00:12:55
ZIM WILMINGTON | 538007097 | 13.4 | 8.95 | One-way Transit | 19.62 | 0 | 157 | 984 | 157 | Post-Panamax | 71 | 116 | 116 | Outbound | 200 | 11.18 | 41004 | Nearshore | 32.721 | -79.8078 | 2022-02-22 00:19:41
ZIM WILMINGTON | 538007097 | 13.9 | 8.95 | One-way Transit | 19.62 | 0 | 157 | 984 | 157 | Post-Panamax | 71 | 118 | 118 | Outbound | 200 | 11.18 | 41004 | Nearshore | 32.719 | -79.803 | 2022-02-22 00:20:51
ZIM WILMINGTON | 538007097 | 14.1 | 8.95 | One-way Transit | 21.75 | 1 | 174 | 984 | 157 | Post-Panamax | 71 | 119 | 118 | Outbound | 200 | 11.18 | 41004 | Nearshore | 32.7171 | -79.799 | 2022-02-22 00:21:51
ZIM WILMINGTON | 538007097 | 14.2 | 8.95 | One-way Transit | 23.88 | 2 | 191 | 984 | 157 | Post-Panamax | 71 | 120 | 118 | Outbound | 200 | 11.18 | 41004 | Nearshore | 32.715 | -79.7944 | 2022-02-22 00:22:56
ZIM WILMINGTON | 538007097 | 14.3 | 8.95 | One-way Transit | 23.88 | 2 | 191 | 984 | 157 | Post-Panamax | 71 | 120 | 118 | Outbound | 200 | 11.18 | 41004 | Nearshore | 32.713 | -79.7903 | 2022-02-22 00:23:56
ZIM WILMINGTON | 538007097 | 14.3 | 8.95 | One-way Transit | 21.75 | 1 | 174 | 984 | 157 | Post-Panamax | 71 | 119 | 118 | Outbound | 200 | 11.18 | 41004 | Nearshore | 32.7121 | -79.7883 | 2022-02-22 00:24:26
ZIM WILMINGTON | 538007097 | 14.4 | 6.71 | One-way Transit | 26 | 3 | 208 | 984 | 157 | Post-Panamax | 71 | 120 | 117 | Outbound | 210 | 8.95 | 41004 | Nearshore | 32.7092 | -79.782 | 2022-02-22 00:25:56
ZIM WILMINGTON | 538007097 | 14.4 | 6.71 | One-way Transit | 21.75 | 1 | 174 | 984 | 157 | Post-Panamax | 71 | 119 | 118 | Outbound | 210 | 8.95 | 41004 | Nearshore | 32.7082 | -79.7799 | 2022-02-22 00:26:27
ZIM WILMINGTON | 538007097 | 14.4 | 6.71 | One-way Transit | 21.75 | 1 | 174 | 984 | 157 | Post-Panamax | 71 | 119 | 118 | Outbound | 210 | 8.95 | 41004 | Nearshore | 32.707 | -79.7774 | 2022-02-22 00:27:02
ZIM WILMINGTON | 538007097 | 14.7 | 6.71 | One-way Transit | 21.75 | 1 | 174 | 984 | 157 | Post-Panamax | 71 | 119 | 118 | Outbound | 210 | 8.95 | 41004 | Nearshore | 32.7037 | -79.7702 | 2022-02-22 00:28:44
ZIM WILMINGTON | 538007097 | 14.9 | 6.71 | One-way Transit | 21.75 | 1 | 174 | 984 | 157 | Post-Panamax | 71 | 119 | 118 | Outbound | 210 | 8.95 | 41004 | Nearshore | 32.7025 | -79.7676 | 2022-02-22 00:29:21
ZIM WILMINGTON | 538007097 | 15 | 6.71 | One-way Transit | 23.88 | 2 | 191 | 984 | 157 | Post-Panamax | 71 | 118 | 120 | Outbound | 210 | 8.95 | 41004 | Nearshore | 32.7001 | -79.7624 | 2022-02-22 00:30:32
ZIM WILMINGTON | 538007097 | 14.8 | 6.71 | One-way Transit | 21.75 | 1 | 174 | 984 | 157 | Post-Panamax | 71 | 121 | 120 | Outbound | 210 | 8.95 | 41004 | Nearshore | 32.6977 | -79.7578 | 2022-02-22 00:31:41
ZIM WILMINGTON | 538007097 | 14.7 | 6.71 | One-way Transit | 19.62 | 0 | 157 | 984 | 157 | Post-Panamax | 71 | 120 | 120 | Outbound | 210 | 8.95 | 41004 | Nearshore | 32.695 | -79.7523 | 2022-02-22 00:32:57
ZIM WILMINGTON | 538007097 | 14.6 | 6.71 | One-way Transit | 28.12 | 4 | 225 | 984 | 157 | Post-Panamax | 71 | 122 | 118 | Outbound | 210 | 8.95 | 41004 | Nearshore | 32.694 | -79.7502 | 2022-02-22 00:33:27
ZIM WILMINGTON | 538007097 | 14.4 | 4.47 | One-way Transit | 19.62 | 0 | 157 | 984 | 157 | Post-Panamax | 71 | 119 | 119 | Outbound | 200 | 8.95 | 41004 | Offshore | 32.6895 | -79.7405 | 2022-02-22 00:35:44
ZIM SAVANNAH | 256075000 | 12.9 | 15.66 | One-way Transit | 13.1 | 0 | 131 | 961 | 131 | Panamax | 70 | 298 | 298 | Inbound | 160 | 20.13 | 41004 | Offshore | 32.669 | -79.6987 | 2022-02-22 08:02:06
ZIM SAVANNAH | 256075000 | 13 | 15.66 | One-way Transit | 13.1 | 0 | 131 | 961 | 131 | Panamax | 70 | 300 | 300 | Inbound | 160 | 20.13 | 41004 | Offshore | 32.6708 | -79.7025 | 2022-02-22 08:03:06
ZIM SAVANNAH | 256075000 | 13.1 | 15.66 | One-way Transit | 14.8 | 1 | 148 | 961 | 131 | Panamax | 70 | 301 | 300 | Inbound | 160 | 20.13 | 41004 | Offshore | 32.6736 | -79.708 | 2022-02-22 08:04:38
ZIM SAVANNAH | 256075000 | 13.2 | 13.42 | One-way Transit | 14.8 | 1 | 148 | 961 | 131 | Panamax | 70 | 301 | 300 | Inbound | 160 | 17.9 | 41004 | Offshore | 32.6749 | -79.7105 | 2022-02-22 08:05:16
ZIM SAVANNAH | 256075000 | 13.2 | 13.42 | One-way Transit | 14.8 | 1 | 148 | 961 | 131 | Panamax | 70 | 300 | 299 | Inbound | 160 | 17.9 | 41004 | Offshore | 32.6764 | -79.7136 | 2022-02-22 08:06:05
ZIM SAVANNAH | 256075000 | 13.3 | 13.42 | One-way Transit | 13.1 | 0 | 131 | 961 | 131 | Panamax | 70 | 300 | 300 | Inbound | 160 | 17.9 | 41004 | Offshore | 32.6787 | -79.7181 | 2022-02-22 08:07:18
ZIM SAVANNAH | 256075000 | 13.4 | 13.42 | One-way Transit | 14.8 | 1 | 148 | 961 | 131 | Panamax | 70 | 299 | 298 | Inbound | 160 | 17.9 | 41004 | Offshore | 32.6887 | -79.7383 | 2022-02-22 08:12:36
ZIM SAVANNAH | 256075000 | 13.5 | 13.42 | One-way Transit | 14.8 | 1 | 148 | 961 | 131 | Panamax | 70 | 299 | 298 | Inbound | 160 | 17.9 | 41004 | Nearshore | 32.6944 | -79.7506 | 2022-02-22 08:15:45
ZIM SAVANNAH | 256075000 | 13.5 | 13.42 | One-way Transit | 14.8 | 1 | 148 | 961 | 131 | Panamax | 70 | 299 | 298 | Inbound | 160 | 17.9 | 41004 | Nearshore | 32.6962 | -79.7545 | 2022-02-22 08:16:45
ZIM SAVANNAH | 256075000 | 13.5 | 13.42 | One-way Transit | 16.4 | 2 | 164 | 961 | 131 | Panamax | 70 | 299 | 297 | Inbound | 160 | 17.9 | 41004 | Nearshore | 32.6981 | -79.7584 | 2022-02-22 08:17:47
ZIM SAVANNAH | 256075000 | 13.6 | 13.42 | One-way Transit | 14.8 | 1 | 148 | 961 | 131 | Panamax | 70 | 298 | 297 | Inbound | 160 | 17.9 | 41004 | Nearshore | 32.7002 | -79.7631 | 2022-02-22 08:18:56
ZIM SAVANNAH | 256075000 | 13.5 | 13.42 | One-way Transit | 14.8 | 1 | 148 | 961 | 131 | Panamax | 70 | 299 | 298 | Inbound | 160 | 17.9 | 41004 | Nearshore | 32.7017 | -79.7663 | 2022-02-22 08:19:45
ZIM SAVANNAH | 256075000 | 13.4 | 13.42 | One-way Transit | 14.8 | 1 | 148 | 961 | 131 | Panamax | 70 | 299 | 298 | Inbound | 160 | 17.9 | 41004 | Nearshore | 32.7039 | -79.7709 | 2022-02-22 08:20:56
ZIM SAVANNAH | 256075000 | 13.3 | 13.42 | One-way Transit | 14.8 | 1 | 148 | 961 | 131 | Panamax | 70 | 299 | 298 | Inbound | 160 | 17.9 | 41004 | Nearshore | 32.7068 | -79.7773 | 2022-02-22 08:22:36
ZIM SAVANNAH | 256075000 | 13.3 | 13.42 | One-way Transit | 13.1 | 0 | 131 | 961 | 131 | Panamax | 70 | 298 | 298 | Inbound | 160 | 17.9 | 41004 | Nearshore | 32.7077 | -79.7793 | 2022-02-22 08:23:06
ZIM SAVANNAH | 256075000 | 13.1 | 13.42 | One-way Transit | 14.8 | 1 | 148 | 961 | 131 | Panamax | 70 | 299 | 298 | Inbound | 160 | 17.9 | 41004 | Nearshore | 32.7104 | -79.785 | 2022-02-22 08:24:37
ZIM SAVANNAH | 256075000 | 13 | 13.42 | One-way Transit | 13.1 | 0 | 131 | 961 | 131 | Panamax | 70 | 298 | 298 | Inbound | 160 | 17.9 | 41004 | Nearshore | 32.7124 | -79.7894 | 2022-02-22 08:25:46
ZIM SAVANNAH | 256075000 | 13 | 13.42 | One-way Transit | 13.1 | 0 | 131 | 961 | 131 | Panamax | 70 | 298 | 298 | Inbound | 160 | 17.9 | 41004 | Nearshore | 32.7132 | -79.7913 | 2022-02-22 08:26:18
ZIM SAVANNAH | 256075000 | 12.9 | 13.42 | One-way Transit | 13.1 | 0 | 131 | 961 | 131 | Panamax | 70 | 300 | 300 | Inbound | 160 | 17.9 | 41004 | Nearshore | 32.716 | -79.7968 | 2022-02-22 08:27:46
ZIM SAVANNAH | 256075000 | 12.7 | 13.42 | One-way Transit | 13.1 | 0 | 131 | 961 | 131 | Panamax | 70 | 300 | 300 | Inbound | 160 | 17.9 | 41004 | Nearshore | 32.7181 | -79.801 | 2022-02-22 08:28:56
ZIM SAVANNAH | 256075000 | 12.7 | 13.42 | One-way Transit | 13.1 | 0 | 131 | 961 | 131 | Panamax | 70 | 300 | 300 | Inbound | 160 | 17.9 | 41004 | Nearshore | 32.719 | -79.8028 | 2022-02-22 08:29:27
ZIM SAVANNAH | 256075000 | 12.5 | 13.42 | One-way Transit | 14.8 | 1 | 148 | 961 | 131 | Panamax | 70 | 300 | 299 | Inbound | 160 | 17.9 | 41004 | Nearshore | 32.7217 | -79.8082 | 2022-02-22 08:30:56
ZIM SAVANNAH | 256075000 | 12.5 | 13.42 | One-way Transit | 14.8 | 1 | 148 | 961 | 131 | Panamax | 70 | 301 | 300 | Inbound | 160 | 17.9 | 41004 | Nearshore | 32.7226 | -79.81 | 2022-02-22 08:31:28
VIENNA EXPRESS | 218355000 | 15 | 13.42 | One-way Transit | 19.62 | 1 | 157 | 1099 | 138 | Post-Panamax | 74 | 119 | 118 | Outbound | 170 | 15.66 | 41004 | Nearshore | 32.7215 | -79.8088 | 2022-02-22 09:04:54
VIENNA EXPRESS | 218355000 | 15.2 | 15.66 | One-way Transit | 19.62 | 1 | 157 | 1099 | 138 | Post-Panamax | 74 | 119 | 118 | Outbound | 170 | 20.13 | 41004 | Nearshore | 32.7204 | -79.8066 | 2022-02-22 09:05:25
VIENNA EXPRESS | 218355000 | 15.4 | 15.66 | One-way Transit | 24.38 | 3 | 195 | 1099 | 138 | Post-Panamax | 74 | 119 | 116 | Outbound | 170 | 20.13 | 41004 | Nearshore | 32.7179 | -79.8012 | 2022-02-22 09:06:38
VIENNA EXPRESS | 218355000 | 15.5 | 15.66 | One-way Transit | 22 | 2 | 176 | 1099 | 138 | Post-Panamax | 74 | 119 | 117 | Outbound | 170 | 20.13 | 41004 | Nearshore | 32.7156 | -79.7963 | 2022-02-22 09:07:42
VIENNA EXPRESS | 218355000 | 15.4 | 15.66 | One-way Transit | 22 | 2 | 176 | 1099 | 138 | Post-Panamax | 74 | 119 | 117 | Outbound | 170 | 20.13 | 41004 | Nearshore | 32.7136 | -79.7918 | 2022-02-22 09:08:42
VIENNA EXPRESS | 218355000 | 15.3 | 15.66 | One-way Transit | 19.62 | 1 | 157 | 1099 | 138 | Post-Panamax | 74 | 118 | 117 | Outbound | 170 | 20.13 | 41004 | Nearshore | 32.7116 | -79.7873 | 2022-02-22 09:09:42
VIENNA EXPRESS | 218355000 | 15.1 | 15.66 | One-way Transit | 19.62 | 1 | 157 | 1099 | 138 | Post-Panamax | 74 | 118 | 117 | Outbound | 170 | 20.13 | 41004 | Nearshore | 32.7093 | -79.7825 | 2022-02-22 09:10:49
VIENNA EXPRESS | 218355000 | 15 | 15.66 | One-way Transit | 17.25 | 0 | 138 | 1099 | 138 | Post-Panamax | 74 | 118 | 118 | Outbound | 170 | 20.13 | 41004 | Nearshore | 32.707 | -79.7773 | 2022-02-22 09:12:00
VIENNA EXPRESS | 218355000 | 15 | 15.66 | One-way Transit | 19.62 | 1 | 157 | 1099 | 138 | Post-Panamax | 74 | 119 | 118 | Outbound | 170 | 20.13 | 41004 | Nearshore | 32.7049 | -79.7729 | 2022-02-22 09:13:00
VIENNA EXPRESS | 218355000 | 15 | 15.66 | One-way Transit | 19.62 | 1 | 157 | 1099 | 138 | Post-Panamax | 74 | 119 | 118 | Outbound | 170 | 20.13 | 41004 | Nearshore | 32.701 | -79.7647 | 2022-02-22 09:14:53
VIENNA EXPRESS | 218355000 | 15.1 | 17.9 | One-way Transit | 19.62 | 1 | 157 | 1099 | 138 | Post-Panamax | 74 | 119 | 118 | Outbound | 170 | 24.61 | 41004 | Nearshore | 32.7 | -79.7624 | 2022-02-22 09:15:25
VIENNA EXPRESS | 218355000 | 15 | 17.9 | One-way Transit | 19.62 | 1 | 157 | 1099 | 138 | Post-Panamax | 74 | 119 | 118 | Outbound | 170 | 24.61 | 41004 | Nearshore | 32.6976 | -79.7573 | 2022-02-22 09:16:36
VIENNA EXPRESS | 218355000 | 14.9 | 17.9 | One-way Transit | 19.62 | 1 | 157 | 1099 | 138 | Post-Panamax | 74 | 119 | 118 | Outbound | 170 | 24.61 | 41004 | Nearshore | 32.6953 | -79.7525 | 2022-02-22 09:17:42
VIENNA EXPRESS | 218355000 | 14.9 | 17.9 | One-way Transit | 19.62 | 1 | 157 | 1099 | 138 | Post-Panamax | 74 | 119 | 118 | Outbound | 170 | 24.61 | 41004 | Nearshore | 32.6943 | -79.7504 | 2022-02-22 09:18:15
VIENNA EXPRESS | 218355000 | 14.8 | 17.9 | One-way Transit | 19.62 | 1 | 157 | 1099 | 138 | Post-Panamax | 74 | 120 | 119 | Outbound | 170 | 24.61 | 41004 | Nearshore | 32.6907 | -79.7427 | 2022-02-22 09:19:59
VIENNA EXPRESS | 218355000 | 14.8 | 17.9 | One-way Transit | 19.62 | 1 | 157 | 1099 | 138 | Post-Panamax | 74 | 120 | 119 | Outbound | 170 | 24.61 | 41004 | Offshore | 32.6897 | -79.7405 | 2022-02-22 09:20:30
VIENNA EXPRESS | 218355000 | 14.7 | 17.9 | One-way Transit | 19.62 | 1 | 157 | 1099 | 138 | Post-Panamax | 74 | 120 | 119 | Outbound | 170 | 24.61 | 41004 | Offshore | 32.6866 | -79.7342 | 2022-02-22 09:21:59
VIENNA EXPRESS | 218355000 | 14.7 | 17.9 | One-way Transit | 19.62 | 1 | 157 | 1099 | 138 | Post-Panamax | 74 | 120 | 119 | Outbound | 170 | 24.61 | 41004 | Offshore | 32.6856 | -79.7321 | 2022-02-22 09:22:30
VIENNA EXPRESS | 218355000 | 14.6 | 17.9 | One-way Transit | 19.62 | 1 | 157 | 1099 | 138 | Post-Panamax | 74 | 120 | 119 | Outbound | 170 | 24.61 | 41004 | Offshore | 32.6844 | -79.7296 | 2022-02-22 09:23:06
VIENNA EXPRESS | 218355000 | 14.6 | 17.9 | One-way Transit | 19.62 | 1 | 157 | 1099 | 138 | Post-Panamax | 74 | 120 | 119 | Outbound | 170 | 24.61 | 41004 | Offshore | 32.6809 | -79.7224 | 2022-02-22 09:24:48
VIENNA EXPRESS | 218355000 | 14.7 | 15.66 | One-way Transit | 19.62 | 1 | 157 | 1099 | 138 | Post-Panamax | 74 | 120 | 119 | Outbound | 170 | 20.13 | 41004 | Offshore | 32.6796 | -79.7198 | 2022-02-22 09:25:25
VIENNA EXPRESS | 218355000 | 14.7 | 15.66 | One-way Transit | 19.62 | 1 | 157 | 1099 | 138 | Post-Panamax | 74 | 120 | 119 | Outbound | 170 | 20.13 | 41004 | Offshore | 32.677 | -79.7144 | 2022-02-22 09:26:42
VIENNA EXPRESS | 218355000 | 14.7 | 15.66 | One-way Transit | 19.62 | 1 | 157 | 1099 | 138 | Post-Panamax | 74 | 120 | 119 | Outbound | 170 | 20.13 | 41004 | Offshore | 32.6746 | -79.7092 | 2022-02-22 09:27:54
VIENNA EXPRESS | 218355000 | 14.7 | 15.66 | One-way Transit | 19.62 | 1 | 157 | 1099 | 138 | Post-Panamax | 74 | 120 | 119 | Outbound | 170 | 20.13 | 41004 | Offshore | 32.6725 | -79.705 | 2022-02-22 09:28:54
CMA CGM LAMARTINE | 215185000 | 16 | 13.42 | One-way Transit | 18.62 | 1 | 149 | 1017 | 131 | Post-Panamax | 71 | 298 | 297 | Inbound | 160 | 15.66 | 41004 | Offshore | 32.6751 | -79.7113 | 2022-02-22 16:30:23
CMA CGM LAMARTINE | 215185000 | 16 | 13.42 | One-way Transit | 20.75 | 2 | 166 | 1017 | 131 | Post-Panamax | 71 | 300 | 298 | Inbound | 160 | 15.66 | 41004 | Offshore | 32.6778 | -79.7168 | 2022-02-22 16:31:36
CMA CGM LAMARTINE | 215185000 | 15.9 | 13.42 | One-way Transit | 20.75 | 2 | 166 | 1017 | 131 | Post-Panamax | 71 | 300 | 298 | Inbound | 160 | 15.66 | 41004 | Offshore | 32.6789 | -79.7191 | 2022-02-22 16:32:06
CMA CGM LAMARTINE | 215185000 | 15.9 | 13.42 | One-way Transit | 20.75 | 2 | 166 | 1017 | 131 | Post-Panamax | 71 | 300 | 298 | Inbound | 160 | 15.66 | 41004 | Offshore | 32.6843 | -79.7299 | 2022-02-22 16:34:29
CMA CGM LAMARTINE | 215185000 | 16 | 13.42 | One-way Transit | 20.75 | 2 | 166 | 1017 | 131 | Post-Panamax | 71 | 300 | 298 | Inbound | 160 | 15.66 | 41004 | Offshore | 32.6861 | -79.7336 | 2022-02-22 16:35:18
CMA CGM LAMARTINE | 215185000 | 15.9 | 13.42 | One-way Transit | 23 | 3 | 184 | 1017 | 131 | Post-Panamax | 71 | 300 | 297 | Inbound | 160 | 15.66 | 41004 | Offshore | 32.6894 | -79.7404 | 2022-02-22 16:36:48
CMA CGM LAMARTINE | 215185000 | 15.9 | 13.42 | One-way Transit | 18.62 | 1 | 149 | 1017 | 131 | Post-Panamax | 71 | 298 | 297 | Inbound | 160 | 15.66 | 41004 | Nearshore | 32.6916 | -79.745 | 2022-02-22 16:37:48
CMA CGM LAMARTINE | 215185000 | 15.9 | 13.42 | One-way Transit | 23 | 3 | 184 | 1017 | 131 | Post-Panamax | 71 | 300 | 297 | Inbound | 160 | 15.66 | 41004 | Nearshore | 32.6937 | -79.7495 | 2022-02-22 16:38:48
CMA CGM LAMARTINE | 215185000 | 15.9 | 13.42 | One-way Transit | 20.75 | 2 | 166 | 1017 | 131 | Post-Panamax | 71 | 299 | 297 | Inbound | 160 | 15.66 | 41004 | Nearshore | 32.6959 | -79.7541 | 2022-02-22 16:39:48
CMA CGM LAMARTINE | 215185000 | 15.8 | 13.42 | One-way Transit | 23 | 3 | 184 | 1017 | 131 | Post-Panamax | 71 | 300 | 297 | Inbound | 160 | 15.66 | 41004 | Nearshore | 32.6983 | -79.7591 | 2022-02-22 16:40:54
CMA CGM LAMARTINE | 215185000 | 15.8 | 13.42 | One-way Transit | 20.75 | 2 | 166 | 1017 | 131 | Post-Panamax | 71 | 299 | 297 | Inbound | 160 | 15.66 | 41004 | Nearshore | 32.7004 | -79.7636 | 2022-02-22 16:41:54
CMA CGM LAMARTINE | 215185000 | 15.7 | 13.42 | One-way Transit | 18.62 | 1 | 149 | 1017 | 131 | Post-Panamax | 71 | 298 | 297 | Inbound | 160 | 15.66 | 41004 | Nearshore | 32.7026 | -79.7682 | 2022-02-22 16:42:54
CMA CGM LAMARTINE | 215185000 | 15.1 | 13.42 | One-way Transit | 20.75 | 2 | 166 | 1017 | 131 | Post-Panamax | 71 | 299 | 297 | Inbound | 160 | 15.66 | 41004 | Nearshore | 32.7049 | -79.773 | 2022-02-22 16:44:00
CMA CGM LAMARTINE | 215185000 | 14.8 | 13.42 | One-way Transit | 23 | 3 | 184 | 1017 | 131 | Post-Panamax | 71 | 300 | 297 | Inbound | 160 | 15.66 | 41004 | Nearshore | 32.7063 | -79.776 | 2022-02-22 16:44:42
CMA CGM LAMARTINE | 215185000 | 14.3 | 13.42 | One-way Transit | 23 | 3 | 184 | 1017 | 131 | Post-Panamax | 71 | 300 | 297 | Inbound | 170 | 15.66 | 41004 | Nearshore | 32.7089 | -79.7814 | 2022-02-22 16:46:00
CMA CGM LAMARTINE | 215185000 | 14.2 | 13.42 | One-way Transit | 23 | 3 | 184 | 1017 | 131 | Post-Panamax | 71 | 300 | 297 | Inbound | 170 | 15.66 | 41004 | Nearshore | 32.7099 | -79.7835 | 2022-02-22 16:46:34
CMA CGM LAMARTINE | 215185000 | 13.9 | 13.42 | One-way Transit | 20.75 | 2 | 166 | 1017 | 131 | Post-Panamax | 71 | 299 | 297 | Inbound | 170 | 15.66 | 41004 | Nearshore | 32.7118 | -79.7875 | 2022-02-22 16:47:43
CMA CGM LAMARTINE | 215185000 | 13.7 | 13.42 | One-way Transit | 20.75 | 2 | 166 | 1017 | 131 | Post-Panamax | 71 | 299 | 297 | Inbound | 170 | 15.66 | 41004 | Nearshore | 32.7129 | -79.7899 | 2022-02-22 16:48:17
CMA CGM LAMARTINE | 215185000 | 13.5 | 13.42 | One-way Transit | 23 | 3 | 184 | 1017 | 131 | Post-Panamax | 71 | 300 | 297 | Inbound | 170 | 15.66 | 41004 | Nearshore | 32.7157 | -79.7957 | 2022-02-22 16:49:35
CMA CGM LAMARTINE | 215185000 | 13.3 | 13.42 | One-way Transit | 23 | 3 | 184 | 1017 | 131 | Post-Panamax | 71 | 300 | 297 | Inbound | 170 | 15.66 | 41004 | Nearshore | 32.7176 | -79.7995 | 2022-02-22 16:50:36
CMA CGM LAMARTINE | 215185000 | 13.2 | 13.42 | One-way Transit | 20.75 | 2 | 166 | 1017 | 131 | Post-Panamax | 71 | 299 | 297 | Inbound | 170 | 15.66 | 41004 | Nearshore | 32.7195 | -79.8037 | 2022-02-22 16:51:41
CMA CGM LAMARTINE | 215185000 | 12.8 | 13.42 | One-way Transit | 23 | 3 | 184 | 1017 | 131 | Post-Panamax | 71 | 300 | 297 | Inbound | 170 | 15.66 | 41004 | Nearshore | 32.7213 | -79.8074 | 2022-02-22 16:52:41
SANTA ROSA | 219086000 | 14.4 | 11.18 | One-way Transit | 19.75 | 1 | 158 | 984 | 141 | Post-Panamax | 74 | 299 | 298 | Inbound | 180 | 13.42 | 41004 | Offshore | 32.6726 | -79.7065 | 2022-02-22 20:41:00
SANTA ROSA | 219086000 | 14.5 | 11.18 | One-way Transit | 19.75 | 1 | 158 | 984 | 141 | Post-Panamax | 74 | 299 | 298 | Inbound | 180 | 13.42 | 41004 | Offshore | 32.6741 | -79.7098 | 2022-02-22 20:41:48
SANTA ROSA | 219086000 | 14.6 | 11.18 | One-way Transit | 17.62 | 0 | 141 | 984 | 141 | Post-Panamax | 74 | 298 | 298 | Inbound | 180 | 13.42 | 41004 | Offshore | 32.6763 | -79.7143 | 2022-02-22 20:42:54
SANTA ROSA | 219086000 | 14.6 | 11.18 | One-way Transit | 21.88 | 2 | 175 | 984 | 141 | Post-Panamax | 74 | 302 | 300 | Inbound | 180 | 13.42 | 41004 | Offshore | 32.6783 | -79.7186 | 2022-02-22 20:43:56
SANTA ROSA | 219086000 | 14.8 | 13.42 | One-way Transit | 24 | 3 | 192 | 984 | 141 | Post-Panamax | 74 | 302 | 299 | Inbound | 170 | 15.66 | 41004 | Offshore | 32.6881 | -79.7377 | 2022-02-22 20:48:30
SANTA ROSA | 219086000 | 14.8 | 13.42 | One-way Transit | 21.88 | 2 | 175 | 984 | 141 | Post-Panamax | 74 | 300 | 298 | Inbound | 170 | 15.66 | 41004 | Offshore | 32.6898 | -79.7411 | 2022-02-22 20:49:17
SANTA ROSA | 219086000 | 14.7 | 13.42 | One-way Transit | 19.75 | 1 | 158 | 984 | 141 | Post-Panamax | 74 | 299 | 298 | Inbound | 170 | 15.66 | 41004 | Nearshore | 32.6928 | -79.7474 | 2022-02-22 20:50:48
SANTA ROSA | 219086000 | 14.9 | 13.42 | One-way Transit | 19.75 | 1 | 158 | 984 | 141 | Post-Panamax | 74 | 299 | 298 | Inbound | 170 | 15.66 | 41004 | Nearshore | 32.6938 | -79.7495 | 2022-02-22 20:51:18
SANTA ROSA | 219086000 | 14.8 | 13.42 | One-way Transit | 19.75 | 1 | 158 | 984 | 141 | Post-Panamax | 74 | 299 | 298 | Inbound | 170 | 15.66 | 41004 | Nearshore | 32.6969 | -79.756 | 2022-02-22 20:52:48
SANTA ROSA | 219086000 | 14.8 | 13.42 | One-way Transit | 21.88 | 2 | 175 | 984 | 141 | Post-Panamax | 74 | 299 | 297 | Inbound | 170 | 15.66 | 41004 | Nearshore | 32.6991 | -79.7606 | 2022-02-22 20:53:54
SANTA ROSA | 219086000 | 14.8 | 13.42 | One-way Transit | 19.75 | 1 | 158 | 984 | 141 | Post-Panamax | 74 | 299 | 298 | Inbound | 170 | 15.66 | 41004 | Nearshore | 32.7005 | -79.7636 | 2022-02-22 20:54:35
SANTA ROSA | 219086000 | 14.7 | 11.18 | One-way Transit | 19.75 | 1 | 158 | 984 | 141 | Post-Panamax | 74 | 299 | 298 | Inbound | 180 | 13.42 | 41004 | Nearshore | 32.7028 | -79.7683 | 2022-02-22 20:55:42
SANTA ROSA | 219086000 | 14.6 | 11.18 | One-way Transit | 21.88 | 2 | 175 | 984 | 141 | Post-Panamax | 74 | 300 | 298 | Inbound | 180 | 13.42 | 41004 | Nearshore | 32.7047 | -79.7725 | 2022-02-22 20:56:42
SANTA ROSA | 219086000 | 14.5 | 11.18 | One-way Transit | 21.88 | 2 | 175 | 984 | 141 | Post-Panamax | 74 | 299 | 297 | Inbound | 180 | 13.42 | 41004 | Nearshore | 32.7073 | -79.778 | 2022-02-22 20:58:00
SANTA ROSA | 219086000 | 14.5 | 11.18 | One-way Transit | 21.88 | 2 | 175 | 984 | 141 | Post-Panamax | 74 | 299 | 297 | Inbound | 180 | 13.42 | 41004 | Nearshore | 32.7087 | -79.7809 | 2022-02-22 20:58:42
SANTA ROSA | 219086000 | 14.2 | 11.18 | One-way Transit | 21.88 | 2 | 175 | 984 | 141 | Post-Panamax | 74 | 299 | 297 | Inbound | 180 | 13.42 | 41004 | Nearshore | 32.7108 | -79.7854 | 2022-02-22 20:59:48
SANTA ROSA | 219086000 | 14 | 11.18 | One-way Transit | 19.75 | 1 | 158 | 984 | 141 | Post-Panamax | 74 | 299 | 298 | Inbound | 180 | 13.42 | 41004 | Nearshore | 32.7131 | -79.7904 | 2022-02-22 21:01:00
SANTA ROSA | 219086000 | 14.1 | 11.18 | One-way Transit | 19.75 | 1 | 158 | 984 | 141 | Post-Panamax | 74 | 299 | 298 | Inbound | 180 | 13.42 | 41004 | Nearshore | 32.7146 | -79.7936 | 2022-02-22 21:01:48
SANTA ROSA | 219086000 | 14 | 11.18 | One-way Transit | 19.75 | 1 | 158 | 984 | 141 | Post-Panamax | 74 | 299 | 298 | Inbound | 180 | 13.42 | 41004 | Nearshore | 32.7167 | -79.7981 | 2022-02-22 21:02:54
SANTA ROSA | 219086000 | 13.9 | 11.18 | One-way Transit | 17.62 | 0 | 141 | 984 | 141 | Post-Panamax | 74 | 299 | 299 | Inbound | 180 | 13.42 | 41004 | Nearshore | 32.7186 | -79.8021 | 2022-02-22 21:03:54
SANTA ROSA | 219086000 | 13.8 | 11.18 | One-way Transit | 21.88 | 2 | 175 | 984 | 141 | Post-Panamax | 74 | 301 | 299 | Inbound | 180 | 13.42 | 41004 | Nearshore | 32.7206 | -79.806 | 2022-02-22 21:04:54
SANTA ROSA | 219086000 | 13.7 | 11.18 | One-way Transit | 19.75 | 1 | 158 | 984 | 141 | Post-Panamax | 74 | 301 | 300 | Inbound | 180 | 13.42 | 41004 | Nearshore | 32.7221 | -79.8092 | 2022-02-22 21:05:42
MONTE AZUL | 563051700 | 12.7 | 11.18 | One-way Transit | 14.7 | 1 | 147 | 892 | 131 | Panamax | 70 | 120 | 121 | Outbound | 180 | 13.42 | 41004 | Nearshore | 32.7218 | -79.8098 | 2022-02-22 21:52:49
MONTE AZUL | 563051700 | 13 | 11.18 | One-way Transit | 14.7 | 1 | 147 | 892 | 131 | Panamax | 70 | 120 | 119 | Outbound | 180 | 13.42 | 41004 | Nearshore | 32.7194 | -79.8052 | 2022-02-22 21:53:59
MONTE AZUL | 563051700 | 13.4 | 11.18 | One-way Transit | 14.7 | 1 | 147 | 892 | 131 | Panamax | 70 | 118 | 119 | Outbound | 180 | 13.42 | 41004 | Nearshore | 32.7175 | -79.8011 | 2022-02-22 21:54:59
MONTE AZUL | 563051700 | 14.5 | 11.18 | One-way Transit | 14.7 | 1 | 147 | 892 | 131 | Panamax | 70 | 118 | 119 | Outbound | 180 | 11.18 | 41004 | Nearshore | 32.7155 | -79.7968 | 2022-02-22 21:55:59
MONTE AZUL | 563051700 | 14.5 | 11.18 | One-way Transit | 14.7 | 1 | 147 | 892 | 131 | Panamax | 70 | 118 | 119 | Outbound | 180 | 11.18 | 41004 | Nearshore | 32.7142 | -79.794 | 2022-02-22 21:56:35
MONTE AZUL | 563051700 | 15.4 | 11.18 | One-way Transit | 14.7 | 1 | 147 | 892 | 131 | Panamax | 70 | 118 | 119 | Outbound | 180 | 11.18 | 41004 | Nearshore | 32.7122 | -79.7896 | 2022-02-22 21:57:35
MONTE AZUL | 563051700 | 15.3 | 11.18 | One-way Transit | 14.7 | 1 | 147 | 892 | 131 | Panamax | 70 | 118 | 119 | Outbound | 180 | 11.18 | 41004 | Nearshore | 32.7095 | -79.7839 | 2022-02-22 21:58:47
MONTE AZUL | 563051700 | 15.4 | 11.18 | One-way Transit | 14.7 | 1 | 147 | 892 | 131 | Panamax | 70 | 118 | 119 | Outbound | 180 | 11.18 | 41004 | Nearshore | 32.7085 | -79.7816 | 2022-02-22 21:59:17
MONTE AZUL | 563051700 | 15.4 | 11.18 | One-way Transit | 14.7 | 1 | 147 | 892 | 131 | Panamax | 70 | 118 | 119 | Outbound | 180 | 11.18 | 41004 | Nearshore | 32.7057 | -79.7755 | 2022-02-22 22:00:35
MONTE AZUL | 563051700 | 15.3 | 11.18 | One-way Transit | 14.7 | 1 | 147 | 892 | 131 | Panamax | 70 | 118 | 119 | Outbound | 180 | 11.18 | 41004 | Nearshore | 32.7033 | -79.7704 | 2022-02-22 22:01:41
MONTE AZUL | 563051700 | 15.4 | 11.18 | One-way Transit | 14.7 | 1 | 147 | 892 | 131 | Panamax | 70 | 118 | 119 | Outbound | 180 | 11.18 | 41004 | Nearshore | 32.7011 | -79.7656 | 2022-02-22 22:02:41
MONTE AZUL | 563051700 | 15.4 | 11.18 | One-way Transit | 14.7 | 1 | 147 | 892 | 131 | Panamax | 70 | 118 | 119 | Outbound | 180 | 11.18 | 41004 | Nearshore | 32.6982 | -79.7595 | 2022-02-22 22:03:59
MONTE AZUL | 563051700 | 15.5 | 11.18 | One-way Transit | 14.7 | 1 | 147 | 892 | 131 | Panamax | 70 | 118 | 119 | Outbound | 180 | 11.18 | 41004 | Nearshore | 32.6971 | -79.7571 | 2022-02-22 22:04:29
MONTE AZUL | 563051700 | 15.6 | 11.18 | One-way Transit | 14.7 | 1 | 147 | 892 | 131 | Panamax | 70 | 118 | 119 | Outbound | 170 | 13.42 | 41004 | Nearshore | 32.6943 | -79.751 | 2022-02-22 22:05:47
MONTE AZUL | 563051700 | 15.6 | 11.18 | One-way Transit | 14.7 | 1 | 147 | 892 | 131 | Panamax | 70 | 118 | 119 | Outbound | 170 | 13.42 | 41004 | Nearshore | 32.6932 | -79.7486 | 2022-02-22 22:06:17
MONTE AZUL | 563051700 | 15.5 | 11.18 | One-way Transit | 16.2 | 2 | 162 | 892 | 131 | Panamax | 70 | 118 | 120 | Outbound | 170 | 13.42 | 41004 | Nearshore | 32.6904 | -79.7425 | 2022-02-22 22:07:35
MONTE AZUL | 563051700 | 15.4 | 11.18 | One-way Transit | 14.7 | 1 | 147 | 892 | 131 | Panamax | 70 | 118 | 119 | Outbound | 170 | 13.42 | 41004 | Offshore | 32.6883 | -79.7379 | 2022-02-22 22:08:35
MONTE AZUL | 563051700 | 15.2 | 11.18 | One-way Transit | 14.7 | 1 | 147 | 892 | 131 | Panamax | 70 | 118 | 119 | Outbound | 170 | 13.42 | 41004 | Offshore | 32.679 | -79.7176 | 2022-02-22 22:12:59
MONTE AZUL | 563051700 | 15.2 | 11.18 | One-way Transit | 16.2 | 2 | 162 | 892 | 131 | Panamax | 70 | 118 | 120 | Outbound | 170 | 13.42 | 41004 | Offshore | 32.6779 | -79.7154 | 2022-02-22 22:13:29
MONTE AZUL | 563051700 | 15.2 | 11.18 | One-way Transit | 16.2 | 2 | 162 | 892 | 131 | Panamax | 70 | 121 | 123 | Outbound | 170 | 13.42 | 41004 | Offshore | 32.6752 | -79.7098 | 2022-02-22 22:14:41
MONTE AZUL | 563051700 | 15.2 | 11.18 | One-way Transit | 14.7 | 1 | 147 | 892 | 131 | Panamax | 70 | 121 | 122 | Outbound | 170 | 13.42 | 41004 | Offshore | 32.6741 | -79.7077 | 2022-02-22 22:15:11
MONTE AZUL | 563051700 | 15.2 | 11.18 | One-way Transit | 14.7 | 1 | 147 | 892 | 131 | Panamax | 70 | 121 | 122 | Outbound | 170 | 13.42 | 41004 | Offshore | 32.67 | -79.6996 | 2022-02-22 22:16:59
MONTE AZUL | 563051700 | 15.2 | 11.18 | One-way Transit | 14.7 | 1 | 147 | 892 | 131 | Panamax | 70 | 121 | 122 | Outbound | 170 | 13.42 | 41004 | Offshore | 32.6686 | -79.697 | 2022-02-22 22:17:35
MAERSK SEMBAWANG | 565448000 | 16.8 | 2.24 | One-way Transit | 18.62 | 1 | 149 | 1046 | 131 | Post-Panamax | 70 | 301 | 300 | Inbound | 100 | 4.47 | 41004 | Offshore | 32.673 | -79.7047 | 2022-02-21 13:26:40
MAERSK SEMBAWANG | 565448000 | 16.9 | 2.24 | One-way Transit | 23.25 | 3 | 186 | 1046 | 131 | Post-Panamax | 70 | 301 | 298 | Inbound | 100 | 4.47 | 41004 | Offshore | 32.6744 | -79.7077 | 2022-02-21 13:27:17
MAERSK SEMBAWANG | 565448000 | 16.9 | 2.24 | One-way Transit | 18.62 | 1 | 149 | 1046 | 131 | Post-Panamax | 70 | 298 | 297 | Inbound | 100 | 4.47 | 41004 | Offshore | 32.6772 | -79.7138 | 2022-02-21 13:28:29
MAERSK SEMBAWANG | 565448000 | 16.9 | 2.24 | One-way Transit | 18.62 | 1 | 149 | 1046 | 131 | Post-Panamax | 70 | 298 | 297 | Inbound | 100 | 4.47 | 41004 | Offshore | 32.6797 | -79.7193 | 2022-02-21 13:29:36
MAERSK SEMBAWANG | 565448000 | 17.1 | 2.24 | One-way Transit | 18.62 | 1 | 149 | 1046 | 131 | Post-Panamax | 70 | 298 | 297 | Inbound | 100 | 4.47 | 41004 | Offshore | 32.6895 | -79.7411 | 2022-02-21 13:33:53
MAERSK SEMBAWANG | 565448000 | 17 | 4.47 | One-way Transit | 18.62 | 1 | 149 | 1046 | 131 | Post-Panamax | 70 | 300 | 299 | Inbound | 100 | 6.71 | 41004 | Nearshore | 32.6943 | -79.7516 | 2022-02-21 13:35:59
MAERSK SEMBAWANG | 565448000 | 17 | 4.47 | One-way Transit | 20.88 | 2 | 167 | 1046 | 131 | Post-Panamax | 70 | 301 | 299 | Inbound | 100 | 6.71 | 41004 | Nearshore | 32.696 | -79.7552 | 2022-02-21 13:36:41
MAERSK SEMBAWANG | 565448000 | 16.9 | 4.47 | One-way Transit | 16.38 | 0 | 131 | 1046 | 131 | Post-Panamax | 70 | 299 | 299 | Inbound | 100 | 6.71 | 41004 | Nearshore | 32.6986 | -79.7606 | 2022-02-21 13:37:46
MAERSK SEMBAWANG | 565448000 | 16.9 | 4.47 | One-way Transit | 20.88 | 2 | 167 | 1046 | 131 | Post-Panamax | 70 | 301 | 299 | Inbound | 100 | 6.71 | 41004 | Nearshore | 32.7015 | -79.7665 | 2022-02-21 13:38:59
MAERSK SEMBAWANG | 565448000 | 16.8 | 4.47 | One-way Transit | 18.62 | 1 | 149 | 1046 | 131 | Post-Panamax | 70 | 300 | 299 | Inbound | 100 | 6.71 | 41004 | Nearshore | 32.7029 | -79.7694 | 2022-02-21 13:39:35
MAERSK SEMBAWANG | 565448000 | 16.7 | 4.47 | One-way Transit | 18.62 | 1 | 149 | 1046 | 131 | Post-Panamax | 70 | 300 | 299 | Inbound | 100 | 6.71 | 41004 | Nearshore | 32.7058 | -79.7753 | 2022-02-21 13:40:46
MAERSK SEMBAWANG | 565448000 | 16.7 | 4.47 | One-way Transit | 18.62 | 1 | 149 | 1046 | 131 | Post-Panamax | 70 | 300 | 299 | Inbound | 100 | 6.71 | 41004 | Nearshore | 32.7084 | -79.7807 | 2022-02-21 13:41:53
MAERSK SEMBAWANG | 565448000 | 16.7 | 4.47 | One-way Transit | 18.62 | 1 | 149 | 1046 | 131 | Post-Panamax | 70 | 300 | 299 | Inbound | 100 | 6.71 | 41004 | Nearshore | 32.7101 | -79.7841 | 2022-02-21 13:42:34
MAERSK SEMBAWANG | 565448000 | 16.7 | 4.47 | One-way Transit | 18.62 | 1 | 149 | 1046 | 131 | Post-Panamax | 70 | 300 | 299 | Inbound | 100 | 6.71 | 41004 | Nearshore | 32.7126 | -79.7894 | 2022-02-21 13:43:41
MAERSK SEMBAWANG | 565448000 | 16.6 | 4.47 | One-way Transit | 18.62 | 1 | 149 | 1046 | 131 | Post-Panamax | 70 | 300 | 299 | Inbound | 100 | 6.71 | 41004 | Nearshore | 32.715 | -79.7943 | 2022-02-21 13:44:41
MAERSK SEMBAWANG | 565448000 | 16.7 | 6.71 | One-way Transit | 18.62 | 1 | 149 | 1046 | 131 | Post-Panamax | 70 | 300 | 299 | Inbound | 150 | 15.66 | 41004 | Nearshore | 32.7173 | -79.7992 | 2022-02-21 13:45:41
MAERSK SEMBAWANG | 565448000 | 16.9 | 6.71 | One-way Transit | 18.62 | 1 | 149 | 1046 | 131 | Post-Panamax | 70 | 300 | 299 | Inbound | 150 | 15.66 | 41004 | Nearshore | 32.7197 | -79.8042 | 2022-02-21 13:46:44
MAERSK SEMBAWANG | 565448000 | 17.1 | 6.71 | One-way Transit | 16.38 | 0 | 131 | 1046 | 131 | Post-Panamax | 70 | 299 | 299 | Inbound | 150 | 15.66 | 41004 | Nearshore | 32.7223 | -79.8097 | 2022-02-21 13:47:47
MISSOURI EXPRESS | 367781000 | 14.4 | 15.66 | One-way Transit | 18.62 | 1 | 149 | 1004 | 131 | Post-Panamax | 70 | 301 | 300 | Inbound | 170 | 17.9 | 41004 | Offshore | 32.6677 | -79.6948 | 2022-02-21 14:12:42
MISSOURI EXPRESS | 367781000 | 14.4 | 15.66 | One-way Transit | 16.38 | 0 | 131 | 1004 | 131 | Post-Panamax | 70 | 300 | 300 | Inbound | 170 | 17.9 | 41004 | Offshore | 32.6697 | -79.699 | 2022-02-21 14:13:42
MISSOURI EXPRESS | 367781000 | 14.4 | 15.66 | One-way Transit | 16.38 | 0 | 131 | 1004 | 131 | Post-Panamax | 70 | 300 | 300 | Inbound | 170 | 17.9 | 41004 | Offshore | 32.6707 | -79.701 | 2022-02-21 14:14:12
MISSOURI EXPRESS | 367781000 | 14.4 | 13.42 | One-way Transit | 18.62 | 1 | 149 | 1004 | 131 | Post-Panamax | 70 | 299 | 298 | Inbound | 160 | 15.66 | 41004 | Offshore | 32.6742 | -79.7081 | 2022-02-21 14:15:55
MISSOURI EXPRESS | 367781000 | 14.4 | 13.42 | One-way Transit | 18.62 | 1 | 149 | 1004 | 131 | Post-Panamax | 70 | 299 | 298 | Inbound | 160 | 15.66 | 41004 | Offshore | 32.6762 | -79.7126 | 2022-02-21 14:17:01
MISSOURI EXPRESS | 367781000 | 14.4 | 13.42 | One-way Transit | 16.38 | 0 | 131 | 1004 | 131 | Post-Panamax | 70 | 298 | 298 | Inbound | 160 | 15.66 | 41004 | Offshore | 32.6773 | -79.7151 | 2022-02-21 14:17:37
MISSOURI EXPRESS | 367781000 | 14.4 | 13.42 | One-way Transit | 18.62 | 1 | 149 | 1004 | 131 | Post-Panamax | 70 | 299 | 298 | Inbound | 160 | 15.66 | 41004 | Offshore | 32.6789 | -79.7185 | 2022-02-21 14:18:25
MISSOURI EXPRESS | 367781000 | 14.5 | 13.42 | One-way Transit | 16.38 | 0 | 131 | 1004 | 131 | Post-Panamax | 70 | 298 | 298 | Inbound | 160 | 15.66 | 41004 | Offshore | 32.68 | -79.721 | 2022-02-21 14:19:01
MISSOURI EXPRESS | 367781000 | 14.4 | 13.42 | One-way Transit | 16.38 | 0 | 131 | 1004 | 131 | Post-Panamax | 70 | 298 | 298 | Inbound | 160 | 15.66 | 41004 | Offshore | 32.6832 | -79.7281 | 2022-02-21 14:20:43
MISSOURI EXPRESS | 367781000 | 14.4 | 13.42 | One-way Transit | 16.38 | 0 | 131 | 1004 | 131 | Post-Panamax | 70 | 300 | 300 | Inbound | 160 | 15.66 | 41004 | Offshore | 32.6855 | -79.7331 | 2022-02-21 14:21:55
MISSOURI EXPRESS | 367781000 | 14.4 | 13.42 | One-way Transit | 18.62 | 1 | 149 | 1004 | 131 | Post-Panamax | 70 | 301 | 300 | Inbound | 160 | 15.66 | 41004 | Offshore | 32.6875 | -79.7372 | 2022-02-21 14:22:55
MISSOURI EXPRESS | 367781000 | 14.4 | 13.42 | One-way Transit | 16.38 | 0 | 131 | 1004 | 131 | Post-Panamax | 70 | 300 | 300 | Inbound | 160 | 15.66 | 41004 | Offshore | 32.6891 | -79.7406 | 2022-02-21 14:23:43
MISSOURI EXPRESS | 367781000 | 14.4 | 13.42 | One-way Transit | 16.38 | 0 | 131 | 1004 | 131 | Post-Panamax | 70 | 300 | 300 | Inbound | 160 | 15.66 | 41004 | Nearshore | 32.691 | -79.7446 | 2022-02-21 14:24:43
MISSOURI EXPRESS | 367781000 | 14.4 | 13.42 | One-way Transit | 16.38 | 0 | 131 | 1004 | 131 | Post-Panamax | 70 | 300 | 300 | Inbound | 150 | 13.42 | 41004 | Nearshore | 32.6926 | -79.7479 | 2022-02-21 14:25:31
MISSOURI EXPRESS | 367781000 | 14.5 | 13.42 | One-way Transit | 16.38 | 0 | 131 | 1004 | 131 | Post-Panamax | 70 | 301 | 301 | Inbound | 150 | 13.42 | 41004 | Nearshore | 32.6947 | -79.7521 | 2022-02-21 14:26:31
MISSOURI EXPRESS | 367781000 | 14.5 | 13.42 | One-way Transit | 18.62 | 1 | 149 | 1004 | 131 | Post-Panamax | 70 | 299 | 300 | Inbound | 150 | 13.42 | 41004 | Nearshore | 32.6967 | -79.7562 | 2022-02-21 14:27:31
MISSOURI EXPRESS | 367781000 | 14.5 | 13.42 | One-way Transit | 16.38 | 0 | 131 | 1004 | 131 | Post-Panamax | 70 | 300 | 300 | Inbound | 150 | 13.42 | 41004 | Nearshore | 32.6987 | -79.7604 | 2022-02-21 14:28:32
MISSOURI EXPRESS | 367781000 | 14.5 | 13.42 | One-way Transit | 16.38 | 0 | 131 | 1004 | 131 | Post-Panamax | 70 | 300 | 300 | Inbound | 150 | 13.42 | 41004 | Nearshore | 32.7009 | -79.7649 | 2022-02-21 14:29:38
MISSOURI EXPRESS | 367781000 | 14.4 | 13.42 | One-way Transit | 16.38 | 0 | 131 | 1004 | 131 | Post-Panamax | 70 | 300 | 300 | Inbound | 150 | 13.42 | 41004 | Nearshore | 32.7033 | -79.7699 | 2022-02-21 14:30:50
MISSOURI EXPRESS | 367781000 | 14.4 | 13.42 | One-way Transit | 18.62 | 1 | 149 | 1004 | 131 | Post-Panamax | 70 | 300 | 299 | Inbound | 150 | 13.42 | 41004 | Nearshore | 32.7055 | -79.7744 | 2022-02-21 14:31:55
MISSOURI EXPRESS | 367781000 | 14.3 | 13.42 | One-way Transit | 18.62 | 1 | 149 | 1004 | 131 | Post-Panamax | 70 | 301 | 300 | Inbound | 150 | 13.42 | 41004 | Nearshore | 32.7075 | -79.7785 | 2022-02-21 14:32:56
MISSOURI EXPRESS | 367781000 | 14.4 | 13.42 | One-way Transit | 18.62 | 1 | 149 | 1004 | 131 | Post-Panamax | 70 | 300 | 299 | Inbound | 150 | 13.42 | 41004 | Nearshore | 32.7091 | -79.7818 | 2022-02-21 14:33:44
MISSOURI EXPRESS | 367781000 | 14.4 | 13.42 | One-way Transit | 18.62 | 1 | 149 | 1004 | 131 | Post-Panamax | 70 | 300 | 299 | Inbound | 150 | 13.42 | 41004 | Nearshore | 32.7114 | -79.7867 | 2022-02-21 14:34:56
MISSOURI EXPRESS | 367781000 | 14.4 | 11.18 | One-way Transit | 16.38 | 0 | 131 | 1004 | 131 | Post-Panamax | 70 | 300 | 300 | Inbound | 150 | 13.42 | 41004 | Nearshore | 32.7126 | -79.7892 | 2022-02-21 14:35:31
MISSOURI EXPRESS | 367781000 | 14.1 | 11.18 | One-way Transit | 18.62 | 1 | 149 | 1004 | 131 | Post-Panamax | 70 | 299 | 300 | Inbound | 150 | 13.42 | 41004 | Nearshore | 32.715 | -79.7941 | 2022-02-21 14:36:43
MISSOURI EXPRESS | 367781000 | 14 | 11.18 | One-way Transit | 18.62 | 1 | 149 | 1004 | 131 | Post-Panamax | 70 | 299 | 300 | Inbound | 150 | 13.42 | 41004 | Nearshore | 32.7171 | -79.7984 | 2022-02-21 14:37:49
MISSOURI EXPRESS | 367781000 | 13.9 | 11.18 | One-way Transit | 18.62 | 1 | 149 | 1004 | 131 | Post-Panamax | 70 | 300 | 301 | Inbound | 150 | 13.42 | 41004 | Nearshore | 32.718 | -79.8004 | 2022-02-21 14:38:19
MISSOURI EXPRESS | 367781000 | 13.5 | 11.18 | One-way Transit | 16.38 | 0 | 131 | 1004 | 131 | Post-Panamax | 70 | 300 | 300 | Inbound | 150 | 13.42 | 41004 | Nearshore | 32.7208 | -79.8063 | 2022-02-21 14:39:49
MISSOURI EXPRESS | 367781000 | 13.2 | 11.18 | One-way Transit | 18.62 | 1 | 149 | 1004 | 131 | Post-Panamax | 70 | 300 | 299 | Inbound | 150 | 13.42 | 41004 | Nearshore | 32.7227 | -79.8101 | 2022-02-21 14:40:49
MONTE AZUL | 563051700 | 15 | 6.71 | One-way Transit | 13.1 | 0 | 131 | 892 | 131 | Panamax | 70 | 299 | 299 | Inbound | 210 | 6.71 | 41004 | Offshore | 32.6694 | -79.6988 | 2022-02-21 20:40:44
MONTE AZUL | 563051700 | 14.9 | 6.71 | One-way Transit | 13.1 | 0 | 131 | 892 | 131 | Panamax | 70 | 299 | 299 | Inbound | 210 | 6.71 | 41004 | Offshore | 32.6711 | -79.7024 | 2022-02-21 20:41:33
MONTE AZUL | 563051700 | 14.9 | 6.71 | One-way Transit | 16.2 | 2 | 162 | 892 | 131 | Panamax | 70 | 298 | 300 | Inbound | 210 | 6.71 | 41004 | Offshore | 32.6737 | -79.708 | 2022-02-21 20:42:49
MONTE AZUL | 563051700 | 14.9 | 6.71 | One-way Transit | 14.7 | 1 | 147 | 892 | 131 | Panamax | 70 | 298 | 299 | Inbound | 210 | 6.71 | 41004 | Offshore | 32.6748 | -79.7103 | 2022-02-21 20:43:20
MONTE AZUL | 563051700 | 14.9 | 6.71 | One-way Transit | 16.2 | 2 | 162 | 892 | 131 | Panamax | 70 | 298 | 300 | Inbound | 210 | 6.71 | 41004 | Offshore | 32.6779 | -79.717 | 2022-02-21 20:44:49
MONTE AZUL | 563051700 | 15 | 6.71 | One-way Transit | 14.7 | 1 | 147 | 892 | 131 | Panamax | 70 | 299 | 300 | Inbound | 210 | 11.18 | 41004 | Offshore | 32.6803 | -79.7219 | 2022-02-21 20:45:56
MONTE AZUL | 563051700 | 14.9 | 6.71 | One-way Transit | 14.7 | 1 | 147 | 892 | 131 | Panamax | 70 | 300 | 301 | Inbound | 210 | 11.18 | 41004 | Offshore | 32.6856 | -79.7328 | 2022-02-21 20:48:26
MONTE AZUL | 563051700 | 14.9 | 6.71 | One-way Transit | 13.1 | 0 | 131 | 892 | 131 | Panamax | 70 | 300 | 300 | Inbound | 210 | 11.18 | 41004 | Offshore | 32.688 | -79.7376 | 2022-02-21 20:49:32
MONTE AZUL | 563051700 | 14.9 | 6.71 | One-way Transit | 13.1 | 0 | 131 | 892 | 131 | Panamax | 70 | 300 | 300 | Inbound | 210 | 11.18 | 41004 | Nearshore | 32.6902 | -79.7421 | 2022-02-21 20:50:32
MONTE AZUL | 563051700 | 14.9 | 6.71 | One-way Transit | 13.1 | 0 | 131 | 892 | 131 | Panamax | 70 | 300 | 300 | Inbound | 210 | 11.18 | 41004 | Nearshore | 32.6919 | -79.7455 | 2022-02-21 20:51:20
MONTE AZUL | 563051700 | 14.9 | 6.71 | One-way Transit | 14.7 | 1 | 147 | 892 | 131 | Panamax | 70 | 299 | 300 | Inbound | 210 | 11.18 | 41004 | Nearshore | 32.6944 | -79.7508 | 2022-02-21 20:52:32
MONTE AZUL | 563051700 | 14.9 | 6.71 | One-way Transit | 13.1 | 0 | 131 | 892 | 131 | Panamax | 70 | 299 | 299 | Inbound | 210 | 11.18 | 41004 | Nearshore | 32.6966 | -79.7552 | 2022-02-21 20:53:32
MONTE AZUL | 563051700 | 14.8 | 6.71 | One-way Transit | 13.1 | 0 | 131 | 892 | 131 | Panamax | 70 | 299 | 299 | Inbound | 210 | 11.18 | 41004 | Nearshore | 32.6989 | -79.76 | 2022-02-21 20:54:38
MONTE AZUL | 563051700 | 14.7 | 6.71 | One-way Transit | 13.1 | 0 | 131 | 892 | 131 | Panamax | 70 | 299 | 299 | Inbound | 200 | 11.18 | 41004 | Nearshore | 32.7009 | -79.7643 | 2022-02-21 20:55:38
MONTE AZUL | 563051700 | 14.6 | 6.71 | One-way Transit | 13.1 | 0 | 131 | 892 | 131 | Panamax | 70 | 299 | 299 | Inbound | 200 | 11.18 | 41004 | Nearshore | 32.703 | -79.7688 | 2022-02-21 20:56:38
MONTE AZUL | 563051700 | 14.6 | 6.71 | One-way Transit | 14.7 | 1 | 147 | 892 | 131 | Panamax | 70 | 298 | 299 | Inbound | 200 | 11.18 | 41004 | Nearshore | 32.705 | -79.7731 | 2022-02-21 20:57:38
MONTE AZUL | 563051700 | 14.4 | 6.71 | One-way Transit | 13.1 | 0 | 131 | 892 | 131 | Panamax | 70 | 299 | 299 | Inbound | 200 | 11.18 | 41004 | Nearshore | 32.7078 | -79.7789 | 2022-02-21 20:58:56
MONTE AZUL | 563051700 | 14.4 | 6.71 | One-way Transit | 13.1 | 0 | 131 | 892 | 131 | Panamax | 70 | 299 | 299 | Inbound | 200 | 11.18 | 41004 | Nearshore | 32.7088 | -79.7809 | 2022-02-21 20:59:26
MONTE AZUL | 563051700 | 14.4 | 6.71 | One-way Transit | 13.1 | 0 | 131 | 892 | 131 | Panamax | 70 | 299 | 299 | Inbound | 200 | 11.18 | 41004 | Nearshore | 32.7109 | -79.7855 | 2022-02-21 21:00:32
MONTE AZUL | 563051700 | 14.2 | 6.71 | One-way Transit | 13.1 | 0 | 131 | 892 | 131 | Panamax | 70 | 299 | 299 | Inbound | 200 | 11.18 | 41004 | Nearshore | 32.7134 | -79.7908 | 2022-02-21 21:01:50
MONTE AZUL | 563051700 | 13.4 | 6.71 | One-way Transit | 14.7 | 1 | 147 | 892 | 131 | Panamax | 70 | 298 | 299 | Inbound | 200 | 11.18 | 41004 | Nearshore | 32.7153 | -79.7948 | 2022-02-21 21:02:50
MONTE AZUL | 563051700 | 13.6 | 6.71 | One-way Transit | 14.7 | 1 | 147 | 892 | 131 | Panamax | 70 | 298 | 299 | Inbound | 200 | 11.18 | 41004 | Nearshore | 32.7173 | -79.799 | 2022-02-21 21:03:50
MONTE AZUL | 563051700 | 13.6 | 6.71 | One-way Transit | 14.7 | 1 | 147 | 892 | 131 | Panamax | 70 | 298 | 299 | Inbound | 200 | 11.18 | 41004 | Nearshore | 32.7182 | -79.801 | 2022-02-21 21:04:20
MONTE AZUL | 563051700 | 13.7 | 6.71 | One-way Transit | 14.7 | 1 | 147 | 892 | 131 | Panamax | 70 | 298 | 299 | Inbound | 220 | 11.18 | 41004 | Nearshore | 32.7212 | -79.8073 | 2022-02-21 21:05:50
MONTE AZUL | 563051700 | 13.8 | 6.71 | One-way Transit | 13.1 | 0 | 131 | 892 | 131 | Panamax | 70 | 299 | 299 | Inbound | 220 | 11.18 | 41004 | Nearshore | 32.7225 | -79.8102 | 2022-02-21 21:06:34
C HAMBURG | 636020327 | 15.1 | 6.71 | One-way Transit | 17.62 | 0 | 141 | 1096 | 141 | Post-Panamax | 71 | 121 | 121 | Outbound | 270 | 8.95 | 41004 | Nearshore | 32.7221 | -79.809 | 2022-02-21 21:23:35
C HAMBURG | 636020327 | 15.5 | 6.71 | One-way Transit | 17.62 | 0 | 141 | 1096 | 141 | Post-Panamax | 71 | 121 | 121 | Outbound | 270 | 8.95 | 41004 | Nearshore | 32.719 | -79.8029 | 2022-02-21 21:24:59
C HAMBURG | 636020327 | 15.6 | 4.47 | One-way Transit | 20 | 1 | 160 | 1096 | 141 | Post-Panamax | 71 | 121 | 122 | Outbound | 260 | 6.71 | 41004 | Nearshore | 32.7174 | -79.7998 | 2022-02-21 21:25:41
C HAMBURG | 636020327 | 15.7 | 4.47 | One-way Transit | 17.62 | 0 | 141 | 1096 | 141 | Post-Panamax | 71 | 121 | 121 | Outbound | 260 | 6.71 | 41004 | Nearshore | 32.7152 | -79.7954 | 2022-02-21 21:26:41
C HAMBURG | 636020327 | 15.6 | 4.47 | One-way Transit | 20 | 1 | 160 | 1096 | 141 | Post-Panamax | 71 | 122 | 121 | Outbound | 260 | 6.71 | 41004 | Nearshore | 32.7129 | -79.7909 | 2022-02-21 21:27:41
C HAMBURG | 636020327 | 15.5 | 4.47 | One-way Transit | 20 | 1 | 160 | 1096 | 141 | Post-Panamax | 71 | 121 | 120 | Outbound | 260 | 6.71 | 41004 | Nearshore | 32.7111 | -79.7875 | 2022-02-21 21:28:28
C HAMBURG | 636020327 | 15.3 | 4.47 | One-way Transit | 17.62 | 0 | 141 | 1096 | 141 | Post-Panamax | 71 | 119 | 119 | Outbound | 260 | 6.71 | 41004 | Nearshore | 32.7061 | -79.7772 | 2022-02-21 21:30:47
C HAMBURG | 636020327 | 15.4 | 4.47 | One-way Transit | 20 | 1 | 160 | 1096 | 141 | Post-Panamax | 71 | 120 | 119 | Outbound | 260 | 6.71 | 41004 | Nearshore | 32.7024 | -79.7693 | 2022-02-21 21:32:35
C HAMBURG | 636020327 | 15.4 | 4.47 | One-way Transit | 17.62 | 0 | 141 | 1096 | 141 | Post-Panamax | 71 | 120 | 120 | Outbound | 260 | 6.71 | 41004 | Nearshore | 32.6975 | -79.759 | 2022-02-21 21:34:53
C HAMBURG | 636020327 | 15.4 | 4.47 | One-way Transit | 17.62 | 0 | 141 | 1096 | 141 | Post-Panamax | 71 | 120 | 120 | Outbound | 270 | 8.95 | 41004 | Nearshore | 32.6964 | -79.7568 | 2022-02-21 21:35:23
C HAMBURG | 636020327 | 15.3 | 4.47 | One-way Transit | 20 | 1 | 160 | 1096 | 141 | Post-Panamax | 71 | 120 | 119 | Outbound | 270 | 8.95 | 41004 | Nearshore | 32.6936 | -79.751 | 2022-02-21 21:36:41
C HAMBURG | 636020327 | 15 | 4.47 | One-way Transit | 20 | 1 | 160 | 1096 | 141 | Post-Panamax | 71 | 120 | 119 | Outbound | 270 | 8.95 | 41004 | Offshore | 32.678 | -79.7183 | 2022-02-21 21:44:11
C HAMBURG | 636020327 | 14.9 | 6.71 | One-way Transit | 20 | 1 | 160 | 1096 | 141 | Post-Panamax | 71 | 117 | 118 | Outbound | 270 | 8.95 | 41004 | Offshore | 32.6732 | -79.7074 | 2022-02-21 21:46:41
TIANJIN | 636014224 | 15 | 11.18 | One-way Transit | 18.88 | 0 | 151 | 1145 | 151 | Post-Panamax | 71 | 300 | 300 | Inbound | 200 | 15.66 | 41004 | Offshore | 32.669 | -79.6985 | 2022-02-21 23:47:01
TIANJIN | 636014224 | 15 | 11.18 | One-way Transit | 18.88 | 0 | 151 | 1145 | 151 | Post-Panamax | 71 | 300 | 300 | Inbound | 200 | 15.66 | 41004 | Offshore | 32.669 | -79.6985 | 2022-02-21 23:47:01
TIANJIN | 636014224 | 15 | 11.18 | One-way Transit | 21.38 | 1 | 171 | 1145 | 151 | Post-Panamax | 71 | 299 | 300 | Inbound | 200 | 15.66 | 41004 | Offshore | 32.6727 | -79.7061 | 2022-02-21 23:48:48
TIANJIN | 636014224 | 15.1 | 11.18 | One-way Transit | 18.88 | 0 | 151 | 1145 | 151 | Post-Panamax | 71 | 300 | 300 | Inbound | 200 | 15.66 | 41004 | Offshore | 32.6737 | -79.7082 | 2022-02-21 23:49:19
TIANJIN | 636014224 | 15.1 | 11.18 | One-way Transit | 18.88 | 0 | 151 | 1145 | 151 | Post-Panamax | 71 | 300 | 300 | Inbound | 200 | 15.66 | 41004 | Offshore | 32.6765 | -79.7138 | 2022-02-21 23:50:39
TIANJIN | 636014224 | 15.1 | 11.18 | One-way Transit | 18.88 | 0 | 151 | 1145 | 151 | Post-Panamax | 71 | 300 | 300 | Inbound | 200 | 15.66 | 41004 | Offshore | 32.6791 | -79.719 | 2022-02-21 23:51:49
TIANJIN | 636014224 | 15.1 | 11.18 | One-way Transit | 18.88 | 0 | 151 | 1145 | 151 | Post-Panamax | 71 | 300 | 300 | Inbound | 200 | 15.66 | 41004 | Offshore | 32.6812 | -79.7233 | 2022-02-21 23:52:49
TIANJIN | 636014224 | 15.1 | 11.18 | One-way Transit | 21.38 | 1 | 171 | 1145 | 151 | Post-Panamax | 71 | 299 | 300 | Inbound | 200 | 15.66 | 41004 | Offshore | 32.6867 | -79.7345 | 2022-02-21 23:55:25
TIANJIN | 636014224 | 15.2 | 11.18 | One-way Transit | 21.38 | 1 | 171 | 1145 | 151 | Post-Panamax | 71 | 300 | 299 | Inbound | 200 | 15.66 | 41004 | Offshore | 32.6898 | -79.7411 | 2022-02-21 23:56:57
TIANJIN | 636014224 | 15.2 | 11.18 | One-way Transit | 21.38 | 1 | 171 | 1145 | 151 | Post-Panamax | 71 | 297 | 298 | Inbound | 200 | 15.66 | 41004 | Nearshore | 32.692 | -79.7459 | 2022-02-21 23:58:00
TIANJIN | 636014224 | 15.3 | 11.18 | One-way Transit | 21.38 | 1 | 171 | 1145 | 151 | Post-Panamax | 71 | 297 | 298 | Inbound | 200 | 15.66 | 41004 | Nearshore | 32.6957 | -79.7541 | 2022-02-21 23:59:49
C HAMBURG | 636020327 | 9.5 | 15.66 | One-way Transit | 20 | 1 | 160 | 1096 | 141 | Post-Panamax | 71 | 300 | 301 | Inbound | 340 | 20.13 | 41004 | Offshore | 32.6732 | -79.706 | 2022-02-20 05:12:01
C HAMBURG | 636020327 | 9.6 | 15.66 | One-way Transit | 17.62 | 0 | 141 | 1096 | 141 | Post-Panamax | 71 | 300 | 300 | Inbound | 340 | 20.13 | 41004 | Offshore | 32.6746 | -79.7087 | 2022-02-20 05:13:01
C HAMBURG | 636020327 | 9.6 | 15.66 | One-way Transit | 20 | 1 | 160 | 1096 | 141 | Post-Panamax | 71 | 300 | 301 | Inbound | 340 | 20.13 | 41004 | Offshore | 32.6759 | -79.7114 | 2022-02-20 05:14:01
C HAMBURG | 636020327 | 9.6 | 15.66 | One-way Transit | 17.62 | 0 | 141 | 1096 | 141 | Post-Panamax | 71 | 300 | 300 | Inbound | 340 | 20.13 | 41004 | Offshore | 32.6766 | -79.7129 | 2022-02-20 05:14:31
C HAMBURG | 636020327 | 9.6 | 15.66 | One-way Transit | 20 | 1 | 160 | 1096 | 141 | Post-Panamax | 71 | 298 | 299 | Inbound | 340 | 20.13 | 41004 | Offshore | 32.6778 | -79.7157 | 2022-02-20 05:15:38
C HAMBURG | 636020327 | 9.6 | 15.66 | One-way Transit | 20 | 1 | 160 | 1096 | 141 | Post-Panamax | 71 | 298 | 299 | Inbound | 340 | 20.13 | 41004 | Offshore | 32.6786 | -79.7175 | 2022-02-20 05:16:16
C HAMBURG | 636020327 | 9.6 | 15.66 | One-way Transit | 22.38 | 2 | 179 | 1096 | 141 | Post-Panamax | 71 | 297 | 299 | Inbound | 340 | 20.13 | 41004 | Offshore | 32.6805 | -79.7217 | 2022-02-20 05:17:41
C HAMBURG | 636020327 | 9.6 | 15.66 | One-way Transit | 17.62 | 0 | 141 | 1096 | 141 | Post-Panamax | 71 | 298 | 298 | Inbound | 340 | 20.13 | 41004 | Offshore | 32.6818 | -79.7245 | 2022-02-20 05:18:41
C HAMBURG | 636020327 | 9.6 | 15.66 | One-way Transit | 22.38 | 2 | 179 | 1096 | 141 | Post-Panamax | 71 | 297 | 299 | Inbound | 340 | 20.13 | 41004 | Offshore | 32.6826 | -79.7264 | 2022-02-20 05:19:21
C HAMBURG | 636020327 | 9.4 | 15.66 | One-way Transit | 24.75 | 3 | 198 | 1096 | 141 | Post-Panamax | 71 | 298 | 301 | Inbound | 340 | 20.13 | 41004 | Offshore | 32.6856 | -79.7334 | 2022-02-20 05:21:51
C HAMBURG | 636020327 | 9.4 | 15.66 | One-way Transit | 24.75 | 3 | 198 | 1096 | 141 | Post-Panamax | 71 | 298 | 301 | Inbound | 340 | 20.13 | 41004 | Offshore | 32.687 | -79.7366 | 2022-02-20 05:23:00
C HAMBURG | 636020327 | 9.4 | 15.66 | One-way Transit | 24.75 | 3 | 198 | 1096 | 141 | Post-Panamax | 71 | 298 | 301 | Inbound | 340 | 20.13 | 41004 | Offshore | 32.6877 | -79.738 | 2022-02-20 05:23:31
C HAMBURG | 636020327 | 9.3 | 15.66 | One-way Transit | 31.87 | 6 | 255 | 1096 | 141 | Post-Panamax | 71 | 296 | 302 | Inbound | 340 | 20.13 | 41004 | Offshore | 32.6889 | -79.7407 | 2022-02-20 05:24:31
C HAMBURG | 636020327 | 9.2 | 15.66 | One-way Transit | 27.12 | 4 | 217 | 1096 | 141 | Post-Panamax | 71 | 299 | 303 | Inbound | 340 | 20.13 | 41004 | Nearshore | 32.6903 | -79.7438 | 2022-02-20 05:25:40
C HAMBURG | 636020327 | 9.4 | 15.66 | One-way Transit | 22.38 | 2 | 179 | 1096 | 141 | Post-Panamax | 71 | 300 | 302 | Inbound | 340 | 20.13 | 41004 | Nearshore | 32.691 | -79.7451 | 2022-02-20 05:26:12
C HAMBURG | 636020327 | 9.9 | 15.66 | One-way Transit | 27.12 | 4 | 217 | 1096 | 141 | Post-Panamax | 71 | 299 | 303 | Inbound | 340 | 20.13 | 41004 | Nearshore | 32.6923 | -79.7479 | 2022-02-20 05:27:12
C HAMBURG | 636020327 | 10.6 | 15.66 | One-way Transit | 22.38 | 2 | 179 | 1096 | 141 | Post-Panamax | 71 | 300 | 302 | Inbound | 340 | 20.13 | 41004 | Nearshore | 32.6946 | -79.7527 | 2022-02-20 05:28:50
C HAMBURG | 636020327 | 10.7 | 15.66 | One-way Transit | 24.75 | 3 | 198 | 1096 | 141 | Post-Panamax | 71 | 300 | 303 | Inbound | 340 | 20.13 | 41004 | Nearshore | 32.6954 | -79.7544 | 2022-02-20 05:29:21
C HAMBURG | 636020327 | 11.3 | 15.66 | One-way Transit | 24.75 | 3 | 198 | 1096 | 141 | Post-Panamax | 71 | 300 | 303 | Inbound | 340 | 20.13 | 41004 | Nearshore | 32.6969 | -79.7576 | 2022-02-20 05:30:23
C HAMBURG | 636020327 | 12.6 | 15.66 | One-way Transit | 24.75 | 3 | 198 | 1096 | 141 | Post-Panamax | 71 | 300 | 303 | Inbound | 340 | 20.13 | 41004 | Nearshore | 32.6995 | -79.7627 | 2022-02-20 05:31:53
C HAMBURG | 636020327 | 13.1 | 15.66 | One-way Transit | 24.75 | 3 | 198 | 1096 | 141 | Post-Panamax | 71 | 300 | 303 | Inbound | 340 | 20.13 | 41004 | Nearshore | 32.7015 | -79.7669 | 2022-02-20 05:33:01
C HAMBURG | 636020327 | 13.3 | 15.66 | One-way Transit | 22.38 | 2 | 179 | 1096 | 141 | Post-Panamax | 71 | 301 | 303 | Inbound | 340 | 20.13 | 41004 | Nearshore | 32.7034 | -79.7707 | 2022-02-20 05:34:01
C HAMBURG | 636020327 | 13.4 | 15.66 | One-way Transit | 22.38 | 2 | 179 | 1096 | 141 | Post-Panamax | 71 | 301 | 303 | Inbound | 340 | 20.13 | 41004 | Nearshore | 32.7047 | -79.7733 | 2022-02-20 05:34:44
C HAMBURG | 636020327 | 13.5 | 15.66 | One-way Transit | 17.62 | 0 | 141 | 1096 | 141 | Post-Panamax | 71 | 302 | 302 | Inbound | 350 | 20.13 | 41004 | Nearshore | 32.7073 | -79.7783 | 2022-02-20 05:36:01
C HAMBURG | 636020327 | 13.7 | 15.66 | One-way Transit | 20 | 1 | 160 | 1096 | 141 | Post-Panamax | 71 | 299 | 300 | Inbound | 350 | 20.13 | 41004 | Nearshore | 32.7086 | -79.781 | 2022-02-20 05:36:41
C HAMBURG | 636020327 | 13.7 | 15.66 | One-way Transit | 22.38 | 2 | 179 | 1096 | 141 | Post-Panamax | 71 | 299 | 301 | Inbound | 350 | 20.13 | 41004 | Nearshore | 32.7104 | -79.7849 | 2022-02-20 05:37:42
C HAMBURG | 636020327 | 13.8 | 15.66 | One-way Transit | 22.38 | 2 | 179 | 1096 | 141 | Post-Panamax | 71 | 299 | 301 | Inbound | 350 | 20.13 | 41004 | Nearshore | 32.7126 | -79.7896 | 2022-02-20 05:38:51
C HAMBURG | 636020327 | 13.8 | 15.66 | One-way Transit | 24.75 | 3 | 198 | 1096 | 141 | Post-Panamax | 71 | 298 | 301 | Inbound | 350 | 20.13 | 41004 | Nearshore | 32.7144 | -79.7935 | 2022-02-20 05:39:51
C HAMBURG | 636020327 | 13.9 | 15.66 | One-way Transit | 24.75 | 3 | 198 | 1096 | 141 | Post-Panamax | 71 | 298 | 301 | Inbound | 350 | 20.13 | 41004 | Nearshore | 32.7153 | -79.7956 | 2022-02-20 05:40:21
C HAMBURG | 636020327 | 13.6 | 15.66 | One-way Transit | 24.75 | 3 | 198 | 1096 | 141 | Post-Panamax | 71 | 298 | 301 | Inbound | 350 | 20.13 | 41004 | Nearshore | 32.7184 | -79.8022 | 2022-02-20 05:42:00
C HAMBURG | 636020327 | 13.5 | 15.66 | One-way Transit | 24.75 | 3 | 198 | 1096 | 141 | Post-Panamax | 71 | 298 | 301 | Inbound | 350 | 20.13 | 41004 | Nearshore | 32.7198 | -79.8054 | 2022-02-20 05:42:50
C HAMBURG | 636020327 | 13.3 | 15.66 | One-way Transit | 22.38 | 2 | 179 | 1096 | 141 | Post-Panamax | 71 | 299 | 301 | Inbound | 350 | 20.13 | 41004 | Nearshore | 32.7211 | -79.808 | 2022-02-20 05:43:31
WAN HAI 625 | 563135300 | 14.3 | 22.37 | One-way Transit | 17.9 | 3 | 179 | 915 | 131 | Panamax | 70 | 120 | 117 | Outbound | 360 | 26.84 | 41004 | Nearshore | 32.7216 | -79.8084 | 2022-02-20 06:19:00
WAN HAI 625 | 563135300 | 14.2 | 22.37 | One-way Transit | 17.9 | 3 | 179 | 915 | 131 | Panamax | 70 | 120 | 117 | Outbound | 360 | 26.84 | 41004 | Nearshore | 32.7197 | -79.8043 | 2022-02-20 06:20:00
WAN HAI 625 | 563135300 | 14.2 | 22.37 | One-way Transit | 17.9 | 3 | 179 | 915 | 131 | Panamax | 70 | 120 | 117 | Outbound | 360 | 26.84 | 41004 | Nearshore | 32.7187 | -79.8023 | 2022-02-20 06:20:30
WAN HAI 625 | 563135300 | 14 | 22.37 | One-way Transit | 17.9 | 3 | 179 | 915 | 131 | Panamax | 70 | 120 | 117 | Outbound | 360 | 26.84 | 41004 | Nearshore | 32.7166 | -79.798 | 2022-02-20 06:21:36
WAN HAI 625 | 563135300 | 13.7 | 22.37 | One-way Transit | 17.9 | 3 | 179 | 915 | 131 | Panamax | 70 | 120 | 117 | Outbound | 360 | 26.84 | 41004 | Nearshore | 32.7146 | -79.7939 | 2022-02-20 06:22:36
WAN HAI 625 | 563135300 | 13.4 | 22.37 | One-way Transit | 19.5 | 4 | 195 | 915 | 131 | Panamax | 70 | 119 | 115 | Outbound | 360 | 26.84 | 41004 | Nearshore | 32.7128 | -79.79 | 2022-02-20 06:23:36
WAN HAI 625 | 563135300 | 13.2 | 22.37 | One-way Transit | 16.3 | 2 | 163 | 915 | 131 | Panamax | 70 | 117 | 115 | Outbound | 360 | 26.84 | 41004 | Nearshore | 32.7111 | -79.7862 | 2022-02-20 06:24:36
WAN HAI 625 | 563135300 | 13 | 20.13 | One-way Transit | 16.3 | 2 | 163 | 915 | 131 | Panamax | 70 | 117 | 115 | Outbound | 10 | 24.61 | 41004 | Nearshore | 32.7094 | -79.7823 | 2022-02-20 06:25:36
WAN HAI 625 | 563135300 | 12.7 | 20.13 | One-way Transit | 16.3 | 2 | 163 | 915 | 131 | Panamax | 70 | 117 | 115 | Outbound | 10 | 24.61 | 41004 | Nearshore | 32.7073 | -79.7776 | 2022-02-20 06:26:50
WAN HAI 625 | 563135300 | 12.7 | 20.13 | One-way Transit | 14.7 | 1 | 147 | 915 | 131 | Panamax | 70 | 118 | 117 | Outbound | 10 | 24.61 | 41004 | Nearshore | 32.7056 | -79.7739 | 2022-02-20 06:27:50
WAN HAI 625 | 563135300 | 12.6 | 20.13 | One-way Transit | 17.9 | 3 | 179 | 915 | 131 | Panamax | 70 | 121 | 118 | Outbound | 10 | 24.61 | 41004 | Nearshore | 32.7036 | -79.7697 | 2022-02-20 06:28:59
WAN HAI 625 | 563135300 | 12.5 | 20.13 | One-way Transit | 17.9 | 3 | 179 | 915 | 131 | Panamax | 70 | 121 | 118 | Outbound | 10 | 24.61 | 41004 | Nearshore | 32.7018 | -79.7662 | 2022-02-20 06:29:59
WAN HAI 625 | 563135300 | 12.5 | 20.13 | One-way Transit | 17.9 | 3 | 179 | 915 | 131 | Panamax | 70 | 121 | 118 | Outbound | 10 | 24.61 | 41004 | Nearshore | 32.7 | -79.7627 | 2022-02-20 06:30:59
WAN HAI 625 | 563135300 | 12.4 | 20.13 | One-way Transit | 21 | 5 | 210 | 915 | 131 | Panamax | 70 | 122 | 117 | Outbound | 10 | 24.61 | 41004 | Nearshore | 32.6982 | -79.7592 | 2022-02-20 06:31:59
WAN HAI 625 | 563135300 | 12.3 | 20.13 | One-way Transit | 21 | 5 | 210 | 915 | 131 | Panamax | 70 | 121 | 116 | Outbound | 10 | 24.61 | 41004 | Nearshore | 32.6971 | -79.7569 | 2022-02-20 06:32:39
WAN HAI 625 | 563135300 | 12.2 | 20.13 | One-way Transit | 17.9 | 3 | 179 | 915 | 131 | Panamax | 70 | 119 | 116 | Outbound | 10 | 24.61 | 41004 | Nearshore | 32.695 | -79.7527 | 2022-02-20 06:33:51
WAN HAI 625 | 563135300 | 12.2 | 20.13 | One-way Transit | 17.9 | 3 | 179 | 915 | 131 | Panamax | 70 | 119 | 116 | Outbound | 10 | 24.61 | 41004 | Nearshore | 32.6934 | -79.7493 | 2022-02-20 06:34:51
WAN HAI 625 | 563135300 | 12.1 | 20.13 | One-way Transit | 19.5 | 4 | 195 | 915 | 131 | Panamax | 70 | 119 | 115 | Outbound | 20 | 24.61 | 41004 | Nearshore | 32.6902 | -79.7422 | 2022-02-20 06:36:51
WAN HAI 625 | 563135300 | 12 | 20.13 | One-way Transit | 19.5 | 4 | 195 | 915 | 131 | Panamax | 70 | 119 | 115 | Outbound | 20 | 24.61 | 41004 | Offshore | 32.6882 | -79.7381 | 2022-02-20 06:38:02
WAN HAI 625 | 563135300 | 11.9 | 20.13 | One-way Transit | 17.9 | 3 | 179 | 915 | 131 | Panamax | 70 | 119 | 116 | Outbound | 20 | 24.61 | 41004 | Offshore | 32.6808 | -79.7219 | 2022-02-20 06:42:39
WAN HAI 625 | 563135300 | 11.9 | 20.13 | One-way Transit | 19.5 | 4 | 195 | 915 | 131 | Panamax | 70 | 121 | 117 | Outbound | 20 | 24.61 | 41004 | Offshore | 32.6791 | -79.7186 | 2022-02-20 06:43:39
WAN HAI 625 | 563135300 | 11.9 | 20.13 | One-way Transit | 19.5 | 4 | 195 | 915 | 131 | Panamax | 70 | 121 | 117 | Outbound | 20 | 24.61 | 41004 | Offshore | 32.6771 | -79.7145 | 2022-02-20 06:44:49
WAN HAI 625 | 563135300 | 11.8 | 22.37 | One-way Transit | 17.9 | 3 | 179 | 915 | 131 | Panamax | 70 | 120 | 117 | Outbound | 30 | 29.08 | 41004 | Offshore | 32.6763 | -79.7129 | 2022-02-20 06:45:20
WAN HAI 625 | 563135300 | 11.8 | 22.37 | One-way Transit | 19.5 | 4 | 195 | 915 | 131 | Panamax | 70 | 120 | 116 | Outbound | 30 | 29.08 | 41004 | Offshore | 32.6737 | -79.7078 | 2022-02-20 06:46:50
WAN HAI 625 | 563135300 | 11.8 | 22.37 | One-way Transit | 19.5 | 4 | 195 | 915 | 131 | Panamax | 70 | 120 | 116 | Outbound | 30 | 29.08 | 41004 | Offshore | 32.6726 | -79.7055 | 2022-02-20 06:47:30
WAN HAI 625 | 563135300 | 11 | 22.37 | One-way Transit | 19.5 | 4 | 195 | 915 | 131 | Panamax | 70 | 120 | 116 | Outbound | 30 | 29.08 | 41004 | Offshore | 32.6677 | -79.6955 | 2022-02-20 06:50:30
ZIM WILMINGTON | 538007097 | 10.5 | 20.13 | One-way Transit | 26 | 3 | 208 | 984 | 157 | Post-Panamax | 71 | 299 | 302 | Inbound | 60 | 26.84 | 41004 | Offshore | 32.6683 | -79.6966 | 2022-02-20 10:10:34
ZIM WILMINGTON | 538007097 | 10.6 | 20.13 | One-way Transit | 23.88 | 2 | 191 | 984 | 157 | Post-Panamax | 71 | 300 | 302 | Inbound | 60 | 26.84 | 41004 | Offshore | 32.6697 | -79.6997 | 2022-02-20 10:11:34
ZIM WILMINGTON | 538007097 | 10.9 | 20.13 | One-way Transit | 21.75 | 1 | 174 | 984 | 157 | Post-Panamax | 71 | 300 | 301 | Inbound | 60 | 26.84 | 41004 | Offshore | 32.673 | -79.7065 | 2022-02-20 10:13:44
ZIM WILMINGTON | 538007097 | 11 | 20.13 | One-way Transit | 26 | 3 | 208 | 984 | 157 | Post-Panamax | 71 | 299 | 302 | Inbound | 60 | 26.84 | 41004 | Offshore | 32.6745 | -79.7096 | 2022-02-20 10:14:44
ZIM WILMINGTON | 538007097 | 11.1 | 20.13 | One-way Transit | 23.88 | 2 | 191 | 984 | 157 | Post-Panamax | 71 | 300 | 302 | Inbound | 60 | 29.08 | 41004 | Offshore | 32.676 | -79.7128 | 2022-02-20 10:15:44
ZIM WILMINGTON | 538007097 | 11.2 | 20.13 | One-way Transit | 26 | 3 | 208 | 984 | 157 | Post-Panamax | 71 | 299 | 302 | Inbound | 60 | 29.08 | 41004 | Offshore | 32.6778 | -79.7166 | 2022-02-20 10:16:54
ZIM WILMINGTON | 538007097 | 11.2 | 20.13 | One-way Transit | 23.88 | 2 | 191 | 984 | 157 | Post-Panamax | 71 | 300 | 302 | Inbound | 60 | 29.08 | 41004 | Offshore | 32.6794 | -79.7198 | 2022-02-20 10:17:54
ZIM WILMINGTON | 538007097 | 10.8 | 20.13 | One-way Transit | 26 | 3 | 208 | 984 | 157 | Post-Panamax | 71 | 299 | 302 | Inbound | 60 | 29.08 | 41004 | Offshore | 32.6809 | -79.7229 | 2022-02-20 10:18:55
ZIM WILMINGTON | 538007097 | 10.6 | 20.13 | One-way Transit | 23.88 | 2 | 191 | 984 | 157 | Post-Panamax | 71 | 300 | 302 | Inbound | 60 | 29.08 | 41004 | Offshore | 32.6826 | -79.7265 | 2022-02-20 10:20:04
ZIM WILMINGTON | 538007097 | 9.7 | 20.13 | One-way Transit | 26 | 3 | 208 | 984 | 157 | Post-Panamax | 71 | 299 | 302 | Inbound | 60 | 29.08 | 41004 | Offshore | 32.6878 | -79.7372 | 2022-02-20 10:23:44
ZIM WILMINGTON | 538007097 | 9.2 | 20.13 | One-way Transit | 23.88 | 2 | 191 | 984 | 157 | Post-Panamax | 71 | 300 | 302 | Inbound | 60 | 29.08 | 41004 | Offshore | 32.6891 | -79.7399 | 2022-02-20 10:24:44
ZIM WILMINGTON | 538007097 | 9 | 20.13 | One-way Transit | 26 | 3 | 208 | 984 | 157 | Post-Panamax | 71 | 299 | 302 | Inbound | 60 | 29.08 | 41004 | Offshore | 32.6897 | -79.7412 | 2022-02-20 10:25:15
ZIM WILMINGTON | 538007097 | 8.5 | 20.13 | One-way Transit | 28.12 | 4 | 225 | 984 | 157 | Post-Panamax | 71 | 298 | 302 | Inbound | 60 | 29.08 | 41004 | Nearshore | 32.6914 | -79.745 | 2022-02-20 10:26:44
ZIM WILMINGTON | 538007097 | 8 | 20.13 | One-way Transit | 32.38 | 6 | 259 | 984 | 157 | Post-Panamax | 71 | 297 | 303 | Inbound | 60 | 29.08 | 41004 | Nearshore | 32.6938 | -79.7502 | 2022-02-20 10:28:53
ZIM WILMINGTON | 538007097 | 7.7 | 20.13 | One-way Transit | 28.12 | 4 | 225 | 984 | 157 | Post-Panamax | 71 | 299 | 303 | Inbound | 60 | 29.08 | 41004 | Nearshore | 32.6948 | -79.7524 | 2022-02-20 10:29:54
ZIM WILMINGTON | 538007097 | 7.6 | 20.13 | One-way Transit | 28.12 | 4 | 225 | 984 | 157 | Post-Panamax | 71 | 299 | 303 | Inbound | 60 | 29.08 | 41004 | Nearshore | 32.6955 | -79.7539 | 2022-02-20 10:30:34
ZIM WILMINGTON | 538007097 | 7.3 | 20.13 | One-way Transit | 28.12 | 4 | 225 | 984 | 157 | Post-Panamax | 71 | 299 | 303 | Inbound | 60 | 29.08 | 41004 | Nearshore | 32.6965 | -79.7561 | 2022-02-20 10:31:34
ZIM WILMINGTON | 538007097 | 7.1 | 20.13 | One-way Transit | 26 | 3 | 208 | 984 | 157 | Post-Panamax | 71 | 300 | 303 | Inbound | 60 | 29.08 | 41004 | Nearshore | 32.6976 | -79.7582 | 2022-02-20 10:32:35
ZIM WILMINGTON | 538007097 | 7.1 | 20.13 | One-way Transit | 30.25 | 5 | 242 | 984 | 157 | Post-Panamax | 71 | 298 | 303 | Inbound | 60 | 29.08 | 41004 | Nearshore | 32.6982 | -79.7596 | 2022-02-20 10:33:14
ZIM WILMINGTON | 538007097 | 6.9 | 20.13 | One-way Transit | 34.5 | 7 | 276 | 984 | 157 | Post-Panamax | 71 | 297 | 304 | Inbound | 60 | 29.08 | 41004 | Nearshore | 32.6996 | -79.7626 | 2022-02-20 10:34:43
ZIM WILMINGTON | 538007097 | 6.7 | 20.13 | One-way Transit | 32.38 | 6 | 259 | 984 | 157 | Post-Panamax | 71 | 298 | 304 | Inbound | 60 | 26.84 | 41004 | Nearshore | 32.7006 | -79.7649 | 2022-02-20 10:35:54
ZIM WILMINGTON | 538007097 | 6.5 | 20.13 | One-way Transit | 32.38 | 6 | 259 | 984 | 157 | Post-Panamax | 71 | 298 | 304 | Inbound | 60 | 26.84 | 41004 | Nearshore | 32.7024 | -79.7687 | 2022-02-20 10:37:53
ZIM WILMINGTON | 538007097 | 6.4 | 20.13 | One-way Transit | 32.38 | 6 | 259 | 984 | 157 | Post-Panamax | 71 | 298 | 304 | Inbound | 60 | 26.84 | 41004 | Nearshore | 32.7028 | -79.7696 | 2022-02-20 10:38:25
ZIM WILMINGTON | 538007097 | 6.1 | 20.13 | One-way Transit | 32.38 | 6 | 259 | 984 | 157 | Post-Panamax | 71 | 300 | 306 | Inbound | 60 | 26.84 | 41004 | Nearshore | 32.7041 | -79.7724 | 2022-02-20 10:39:53
ZIM WILMINGTON | 538007097 | 6 | 20.13 | One-way Transit | 28.12 | 4 | 225 | 984 | 157 | Post-Panamax | 71 | 301 | 305 | Inbound | 60 | 26.84 | 41004 | Nearshore | 32.7047 | -79.7735 | 2022-02-20 10:40:33
ZIM WILMINGTON | 538007097 | 5.9 | 20.13 | One-way Transit | 30.25 | 5 | 242 | 984 | 157 | Post-Panamax | 71 | 300 | 305 | Inbound | 60 | 26.84 | 41004 | Nearshore | 32.7056 | -79.7753 | 2022-02-20 10:41:33
ZIM WILMINGTON | 538007097 | 5.9 | 20.13 | One-way Transit | 30.25 | 5 | 242 | 984 | 157 | Post-Panamax | 71 | 300 | 305 | Inbound | 60 | 26.84 | 41004 | Nearshore | 32.706 | -79.7762 | 2022-02-20 10:42:07
ZIM WILMINGTON | 538007097 | 5.9 | 20.13 | One-way Transit | 30.25 | 5 | 242 | 984 | 157 | Post-Panamax | 71 | 300 | 305 | Inbound | 60 | 26.84 | 41004 | Nearshore | 32.7074 | -79.779 | 2022-02-20 10:43:43
ZIM WILMINGTON | 538007097 | 5.9 | 20.13 | One-way Transit | 30.25 | 5 | 242 | 984 | 157 | Post-Panamax | 71 | 300 | 305 | Inbound | 60 | 26.84 | 41004 | Nearshore | 32.7078 | -79.7798 | 2022-02-20 10:44:14
ZIM WILMINGTON | 538007097 | 5.9 | 20.13 | One-way Transit | 30.25 | 5 | 242 | 984 | 157 | Post-Panamax | 71 | 300 | 305 | Inbound | 60 | 29.08 | 41004 | Nearshore | 32.7086 | -79.7816 | 2022-02-20 10:45:14
ZIM WILMINGTON | 538007097 | 5.8 | 20.13 | One-way Transit | 28.12 | 4 | 225 | 984 | 157 | Post-Panamax | 71 | 301 | 305 | Inbound | 60 | 29.08 | 41004 | Nearshore | 32.7094 | -79.7833 | 2022-02-20 10:46:14
ZIM WILMINGTON | 538007097 | 5.9 | 20.13 | One-way Transit | 30.25 | 5 | 242 | 984 | 157 | Post-Panamax | 71 | 300 | 305 | Inbound | 60 | 29.08 | 41004 | Nearshore | 32.7107 | -79.7861 | 2022-02-20 10:47:53
ZIM WILMINGTON | 538007097 | 5.9 | 20.13 | One-way Transit | 30.25 | 5 | 242 | 984 | 157 | Post-Panamax | 71 | 300 | 305 | Inbound | 60 | 29.08 | 41004 | Nearshore | 32.7116 | -79.7878 | 2022-02-20 10:48:53
ZIM WILMINGTON | 538007097 | 5.9 | 20.13 | One-way Transit | 32.38 | 6 | 259 | 984 | 157 | Post-Panamax | 71 | 299 | 305 | Inbound | 60 | 29.08 | 41004 | Nearshore | 32.712 | -79.7886 | 2022-02-20 10:49:23
ZIM WILMINGTON | 538007097 | 5.9 | 20.13 | One-way Transit | 32.38 | 6 | 259 | 984 | 157 | Post-Panamax | 71 | 299 | 305 | Inbound | 60 | 29.08 | 41004 | Nearshore | 32.7129 | -79.7906 | 2022-02-20 10:50:34
ZIM WILMINGTON | 538007097 | 5.9 | 20.13 | One-way Transit | 32.38 | 6 | 259 | 984 | 157 | Post-Panamax | 71 | 299 | 305 | Inbound | 60 | 29.08 | 41004 | Nearshore | 32.7138 | -79.7923 | 2022-02-20 10:51:34
ZIM WILMINGTON | 538007097 | 5.8 | 20.13 | One-way Transit | 30.25 | 5 | 242 | 984 | 157 | Post-Panamax | 71 | 300 | 305 | Inbound | 60 | 29.08 | 41004 | Nearshore | 32.7146 | -79.794 | 2022-02-20 10:52:34
ZIM WILMINGTON | 538007097 | 5.8 | 20.13 | One-way Transit | 32.38 | 6 | 259 | 984 | 157 | Post-Panamax | 71 | 299 | 305 | Inbound | 60 | 29.08 | 41004 | Nearshore | 32.7155 | -79.796 | 2022-02-20 10:53:45
ZIM WILMINGTON | 538007097 | 5.8 | 20.13 | One-way Transit | 30.25 | 5 | 242 | 984 | 157 | Post-Panamax | 71 | 300 | 305 | Inbound | 60 | 29.08 | 41004 | Nearshore | 32.7163 | -79.7977 | 2022-02-20 10:54:44
ZIM WILMINGTON | 538007097 | 5.8 | 20.13 | One-way Transit | 28.12 | 4 | 225 | 984 | 157 | Post-Panamax | 71 | 300 | 304 | Inbound | 60 | 29.08 | 41004 | Nearshore | 32.7171 | -79.7994 | 2022-02-20 10:55:47
ZIM WILMINGTON | 538007097 | 5.8 | 20.13 | One-way Transit | 32.38 | 6 | 259 | 984 | 157 | Post-Panamax | 71 | 299 | 305 | Inbound | 60 | 29.08 | 41004 | Nearshore | 32.7176 | -79.8005 | 2022-02-20 10:56:24
ZIM WILMINGTON | 538007097 | 5.7 | 20.13 | One-way Transit | 30.25 | 5 | 242 | 984 | 157 | Post-Panamax | 71 | 300 | 305 | Inbound | 60 | 29.08 | 41004 | Nearshore | 32.7188 | -79.803 | 2022-02-20 10:57:53
ZIM WILMINGTON | 538007097 | 5.7 | 20.13 | One-way Transit | 32.38 | 6 | 259 | 984 | 157 | Post-Panamax | 71 | 299 | 305 | Inbound | 60 | 29.08 | 41004 | Nearshore | 32.7196 | -79.8047 | 2022-02-20 10:58:55
ZIM WILMINGTON | 538007097 | 5.7 | 20.13 | One-way Transit | 32.38 | 6 | 259 | 984 | 157 | Post-Panamax | 71 | 299 | 305 | Inbound | 60 | 29.08 | 41004 | Nearshore | 32.7201 | -79.8058 | 2022-02-20 10:59:34
ZIM WILMINGTON | 538007097 | 5.8 | 20.13 | One-way Transit | 32.38 | 6 | 259 | 984 | 157 | Post-Panamax | 71 | 299 | 305 | Inbound | 60 | 29.08 | 41004 | Nearshore | 32.7208 | -79.8072 | 2022-02-20 11:00:25
ZIM WILMINGTON | 538007097 | 5.8 | 20.13 | One-way Transit | 34.5 | 7 | 276 | 984 | 157 | Post-Panamax | 71 | 298 | 305 | Inbound | 60 | 29.08 | 41004 | Nearshore | 32.7212 | -79.8083 | 2022-02-20 11:01:05
ZIM WILMINGTON | 538007097 | 5.9 | 20.13 | One-way Transit | 36.5 | 8 | 292 | 984 | 157 | Post-Panamax | 71 | 297 | 305 | Inbound | 60 | 29.08 | 41004 | Nearshore | 32.722 | -79.81 | 2022-02-20 11:02:06
CMA CGM LIBRA | 249819000 | 13.8 | 20.13 | One-way Transit | 18.88 | 0 | 151 | 1194 | 151 | Post-Panamax | 71 | 115 | 115 | Outbound | 60 | 24.61 | 41004 | Nearshore | 32.7208 | -79.8082 | 2022-02-20 11:54:39
CMA CGM LIBRA | 249819000 | 14.3 | 17.9 | One-way Transit | 24.12 | 2 | 193 | 1194 | 151 | Post-Panamax | 71 | 117 | 115 | Outbound | 60 | 24.61 | 41004 | Nearshore | 32.7186 | -79.8034 | 2022-02-20 11:55:51
CMA CGM LIBRA | 249819000 | 14.3 | 17.9 | One-way Transit | 26.62 | 3 | 213 | 1194 | 151 | Post-Panamax | 71 | 118 | 115 | Outbound | 60 | 24.61 | 41004 | Nearshore | 32.7168 | -79.7994 | 2022-02-20 11:56:51
CMA CGM LIBRA | 249819000 | 14.5 | 17.9 | One-way Transit | 18.88 | 0 | 151 | 1194 | 151 | Post-Panamax | 71 | 115 | 115 | Outbound | 60 | 24.61 | 41004 | Nearshore | 32.7147 | -79.7948 | 2022-02-20 11:57:58
CMA CGM LIBRA | 249819000 | 14.8 | 17.9 | One-way Transit | 26.62 | 3 | 213 | 1194 | 151 | Post-Panamax | 71 | 118 | 115 | Outbound | 60 | 24.61 | 41004 | Nearshore | 32.7134 | -79.7921 | 2022-02-20 11:58:39
CMA CGM LIBRA | 249819000 | 14.6 | 17.9 | One-way Transit | 24.12 | 2 | 193 | 1194 | 151 | Post-Panamax | 71 | 117 | 115 | Outbound | 60 | 24.61 | 41004 | Nearshore | 32.7113 | -79.7875 | 2022-02-20 11:59:45
CMA CGM LIBRA | 249819000 | 14.9 | 17.9 | One-way Transit | 18.88 | 0 | 151 | 1194 | 151 | Post-Panamax | 71 | 115 | 115 | Outbound | 60 | 24.61 | 41004 | Nearshore | 32.709 | -79.7825 | 2022-02-20 12:00:58
CMA CGM LIBRA | 249819000 | 14.8 | 17.9 | One-way Transit | 29.25 | 4 | 234 | 1194 | 151 | Post-Panamax | 71 | 118 | 114 | Outbound | 60 | 24.61 | 41004 | Nearshore | 32.7079 | -79.7801 | 2022-02-20 12:01:33
CMA CGM LIBRA | 249819000 | 14.8 | 17.9 | One-way Transit | 21.5 | 1 | 172 | 1194 | 151 | Post-Panamax | 71 | 118 | 117 | Outbound | 60 | 24.61 | 41004 | Nearshore | 32.7057 | -79.775 | 2022-02-20 12:02:46
CMA CGM LIBRA | 249819000 | 15 | 17.9 | One-way Transit | 24.12 | 2 | 193 | 1194 | 151 | Post-Panamax | 71 | 119 | 117 | Outbound | 60 | 24.61 | 41004 | Nearshore | 32.7043 | -79.7725 | 2022-02-20 12:03:22
CMA CGM LIBRA | 249819000 | 15.1 | 17.9 | One-way Transit | 18.88 | 0 | 151 | 1194 | 151 | Post-Panamax | 71 | 117 | 117 | Outbound | 60 | 24.61 | 41004 | Nearshore | 32.7017 | -79.7672 | 2022-02-20 12:04:40
CMA CGM LIBRA | 249819000 | 15.1 | 17.9 | One-way Transit | 26.62 | 3 | 213 | 1194 | 151 | Post-Panamax | 71 | 120 | 117 | Outbound | 60 | 22.37 | 41004 | Nearshore | 32.7002 | -79.7642 | 2022-02-20 12:05:22
CMA CGM LIBRA | 249819000 | 15.1 | 17.9 | One-way Transit | 21.5 | 1 | 172 | 1194 | 151 | Post-Panamax | 71 | 116 | 115 | Outbound | 60 | 22.37 | 41004 | Nearshore | 32.6976 | -79.7588 | 2022-02-20 12:06:39
CMA CGM LIBRA | 249819000 | 15.2 | 17.9 | One-way Transit | 21.5 | 1 | 172 | 1194 | 151 | Post-Panamax | 71 | 116 | 115 | Outbound | 60 | 22.37 | 41004 | Nearshore | 32.6957 | -79.7545 | 2022-02-20 12:07:39
CMA CGM LIBRA | 249819000 | 15.2 | 17.9 | One-way Transit | 18.88 | 0 | 151 | 1194 | 151 | Post-Panamax | 71 | 115 | 115 | Outbound | 60 | 22.37 | 41004 | Nearshore | 32.6937 | -79.7503 | 2022-02-20 12:08:39
CMA CGM LIBRA | 249819000 | 15.2 | 17.9 | One-way Transit | 21.5 | 1 | 172 | 1194 | 151 | Post-Panamax | 71 | 114 | 115 | Outbound | 60 | 22.37 | 41004 | Nearshore | 32.6911 | -79.7447 | 2022-02-20 12:09:57
CMA CGM LIBRA | 249819000 | 15.2 | 17.9 | One-way Transit | 18.88 | 0 | 151 | 1194 | 151 | Post-Panamax | 71 | 115 | 115 | Outbound | 60 | 22.37 | 41004 | Offshore | 32.6891 | -79.7405 | 2022-02-20 12:10:57
CMA CGM LIBRA | 249819000 | 15.2 | 17.9 | One-way Transit | 18.88 | 0 | 151 | 1194 | 151 | Post-Panamax | 71 | 115 | 115 | Outbound | 60 | 22.37 | 41004 | Offshore | 32.688 | -79.7379 | 2022-02-20 12:11:33
CMA CGM LIBRA | 249819000 | 15.2 | 17.9 | One-way Transit | 18.88 | 0 | 151 | 1194 | 151 | Post-Panamax | 71 | 115 | 115 | Outbound | 60 | 22.37 | 41004 | Offshore | 32.6833 | -79.728 | 2022-02-20 12:13:52
CMA CGM LIBRA | 249819000 | 15.2 | 17.9 | One-way Transit | 21.5 | 1 | 172 | 1194 | 151 | Post-Panamax | 71 | 113 | 114 | Outbound | 60 | 22.37 | 41004 | Offshore | 32.6818 | -79.7247 | 2022-02-20 12:14:40
CMA CGM LIBRA | 249819000 | 15.1 | 15.66 | One-way Transit | 21.5 | 1 | 172 | 1194 | 151 | Post-Panamax | 71 | 116 | 115 | Outbound | 70 | 22.37 | 41004 | Offshore | 32.6808 | -79.7225 | 2022-02-20 12:15:14
CMA CGM LIBRA | 249819000 | 15.2 | 15.66 | One-way Transit | 18.88 | 0 | 151 | 1194 | 151 | Post-Panamax | 71 | 115 | 115 | Outbound | 70 | 22.37 | 41004 | Offshore | 32.6778 | -79.716 | 2022-02-20 12:16:40
CMA CGM LIBRA | 249819000 | 15.2 | 15.66 | One-way Transit | 21.5 | 1 | 172 | 1194 | 151 | Post-Panamax | 71 | 116 | 115 | Outbound | 70 | 22.37 | 41004 | Offshore | 32.6758 | -79.7118 | 2022-02-20 12:17:41
CMA CGM LIBRA | 249819000 | 15.3 | 15.66 | One-way Transit | 21.5 | 1 | 172 | 1194 | 151 | Post-Panamax | 71 | 114 | 115 | Outbound | 70 | 22.37 | 41004 | Offshore | 32.6733 | -79.7062 | 2022-02-20 12:18:58
CMA CGM LIBRA | 249819000 | 14.8 | 15.66 | One-way Transit | 21.5 | 1 | 172 | 1194 | 151 | Post-Panamax | 71 | 114 | 115 | Outbound | 70 | 22.37 | 41004 | Offshore | 32.6723 | -79.7042 | 2022-02-20 12:19:28
CMA CGM LIBRA | 249819000 | 13.3 | 15.66 | One-way Transit | 18.88 | 0 | 151 | 1194 | 151 | Post-Panamax | 71 | 117 | 117 | Outbound | 70 | 22.37 | 41004 | Offshore | 32.67 | -79.6992 | 2022-02-20 12:20:46
CMA CGM LIBRA | 249819000 | 12.9 | 15.66 | One-way Transit | 21.5 | 1 | 172 | 1194 | 151 | Post-Panamax | 71 | 118 | 117 | Outbound | 70 | 22.37 | 41004 | Offshore | 32.6691 | -79.6973 | 2022-02-20 12:21:16
ZIM SAO PAOLO | 249414000 | 15.3 | 11.18 | One-way Transit | 14.9 | 3 | 149 | 853 | 105 | Panamax | 71 | 119 | 116 | Outbound | 90 | 17.9 | 41004 | Nearshore | 32.7213 | -79.8076 | 2022-02-20 15:31:47
ZIM SAO PAOLO | 249414000 | 15.4 | 11.18 | One-way Transit | 13.5 | 2 | 135 | 853 | 105 | Panamax | 71 | 118 | 116 | Outbound | 90 | 17.9 | 41004 | Nearshore | 32.7197 | -79.804 | 2022-02-20 15:32:35
ZIM SAO PAOLO | 249414000 | 15.6 | 11.18 | One-way Transit | 10.5 | 0 | 105 | 853 | 105 | Panamax | 71 | 117 | 117 | Outbound | 90 | 17.9 | 41004 | Nearshore | 32.7177 | -79.7994 | 2022-02-20 15:33:35
ZIM SAO PAOLO | 249414000 | 15.6 | 11.18 | One-way Transit | 12 | 1 | 120 | 853 | 105 | Panamax | 71 | 120 | 119 | Outbound | 90 | 17.9 | 41004 | Nearshore | 32.7151 | -79.794 | 2022-02-20 15:34:47
ZIM SAO PAOLO | 249414000 | 15.6 | 11.18 | One-way Transit | 13.5 | 2 | 135 | 853 | 105 | Panamax | 71 | 120 | 118 | Outbound | 80 | 17.9 | 41004 | Nearshore | 32.714 | -79.7918 | 2022-02-20 15:35:17
ZIM SAO PAOLO | 249414000 | 15.6 | 11.18 | One-way Transit | 14.9 | 3 | 149 | 853 | 105 | Panamax | 71 | 120 | 117 | Outbound | 80 | 17.9 | 41004 | Nearshore | 32.7112 | -79.7861 | 2022-02-20 15:36:34
ZIM SAO PAOLO | 249414000 | 15.6 | 11.18 | One-way Transit | 13.5 | 2 | 135 | 853 | 105 | Panamax | 71 | 119 | 117 | Outbound | 80 | 17.9 | 41004 | Nearshore | 32.7095 | -79.7823 | 2022-02-20 15:37:23
ZIM SAO PAOLO | 249414000 | 15.7 | 11.18 | One-way Transit | 14.9 | 3 | 149 | 853 | 105 | Panamax | 71 | 119 | 116 | Outbound | 80 | 17.9 | 41004 | Nearshore | 32.7079 | -79.7787 | 2022-02-20 15:38:11
ZIM SAO PAOLO | 249414000 | 15.9 | 11.18 | One-way Transit | 12 | 1 | 120 | 853 | 105 | Panamax | 71 | 120 | 119 | Outbound | 80 | 17.9 | 41004 | Nearshore | 32.7029 | -79.7682 | 2022-02-20 15:40:29
ZIM SAO PAOLO | 249414000 | 16 | 11.18 | One-way Transit | 13.5 | 2 | 135 | 853 | 105 | Panamax | 71 | 120 | 118 | Outbound | 80 | 17.9 | 41004 | Nearshore | 32.6999 | -79.7622 | 2022-02-20 15:41:47
ZIM SAO PAOLO | 249414000 | 16 | 11.18 | One-way Transit | 14.9 | 3 | 149 | 853 | 105 | Panamax | 71 | 121 | 118 | Outbound | 80 | 17.9 | 41004 | Nearshore | 32.6977 | -79.7577 | 2022-02-20 15:42:47
ZIM SAO PAOLO | 249414000 | 16 | 11.18 | One-way Transit | 13.5 | 2 | 135 | 853 | 105 | Panamax | 71 | 120 | 118 | Outbound | 80 | 17.9 | 41004 | Nearshore | 32.6954 | -79.7531 | 2022-02-20 15:43:47
ZIM SAO PAOLO | 249414000 | 16 | 11.18 | One-way Transit | 13.5 | 2 | 135 | 853 | 105 | Panamax | 71 | 121 | 119 | Outbound | 70 | 17.9 | 41004 | Offshore | 32.6877 | -79.7377 | 2022-02-20 15:47:11
ZIM SAO PAOLO | 249414000 | 15.8 | 11.18 | One-way Transit | 12 | 1 | 120 | 853 | 105 | Panamax | 71 | 118 | 117 | Outbound | 70 | 17.9 | 41004 | Offshore | 32.6792 | -79.7203 | 2022-02-20 15:50:59
ZIM SAO PAOLO | 249414000 | 15.9 | 11.18 | One-way Transit | 13.5 | 2 | 135 | 853 | 105 | Panamax | 71 | 119 | 117 | Outbound | 70 | 17.9 | 41004 | Offshore | 32.6777 | -79.7172 | 2022-02-20 15:51:40
ZIM SAO PAOLO | 249414000 | 14.7 | 11.18 | One-way Transit | 14.9 | 3 | 149 | 853 | 105 | Panamax | 71 | 119 | 116 | Outbound | 70 | 17.9 | 41004 | Offshore | 32.6739 | -79.7088 | 2022-02-20 15:53:35
ZIM SAO PAOLO | 249414000 | 14.5 | 11.18 | One-way Transit | 14.9 | 3 | 149 | 853 | 105 | Panamax | 71 | 119 | 116 | Outbound | 70 | 17.9 | 41004 | Offshore | 32.6729 | -79.7067 | 2022-02-20 15:54:06
VIENNA EXPRESS | 218355000 | 16.5 | 13.42 | One-way Transit | 19.62 | 1 | 157 | 1099 | 138 | Post-Panamax | 74 | 299 | 300 | Inbound | 60 | 20.13 | 41004 | Offshore | 32.6695 | -79.6992 | 2022-02-20 20:29:05
VIENNA EXPRESS | 218355000 | 16.6 | 13.42 | One-way Transit | 19.62 | 1 | 157 | 1099 | 138 | Post-Panamax | 74 | 299 | 300 | Inbound | 60 | 20.13 | 41004 | Offshore | 32.6735 | -79.7079 | 2022-02-20 20:30:54
VIENNA EXPRESS | 218355000 | 16.7 | 13.42 | One-way Transit | 17.25 | 0 | 138 | 1099 | 138 | Post-Panamax | 74 | 299 | 299 | Inbound | 60 | 20.13 | 41004 | Offshore | 32.6782 | -79.718 | 2022-02-20 20:33:00
VIENNA EXPRESS | 218355000 | 16.6 | 15.66 | One-way Transit | 22 | 2 | 176 | 1099 | 138 | Post-Panamax | 74 | 300 | 302 | Inbound | 60 | 20.13 | 41004 | Nearshore | 32.69 | -79.7423 | 2022-02-20 20:38:05
VIENNA EXPRESS | 218355000 | 16.6 | 15.66 | One-way Transit | 22 | 2 | 176 | 1099 | 138 | Post-Panamax | 74 | 300 | 302 | Inbound | 60 | 20.13 | 41004 | Nearshore | 32.6942 | -79.7508 | 2022-02-20 20:39:53
VIENNA EXPRESS | 218355000 | 16.5 | 15.66 | One-way Transit | 22 | 2 | 176 | 1099 | 138 | Post-Panamax | 74 | 300 | 302 | Inbound | 60 | 20.13 | 41004 | Nearshore | 32.6966 | -79.7555 | 2022-02-20 20:40:53
VIENNA EXPRESS | 218355000 | 16.4 | 15.66 | One-way Transit | 17.25 | 0 | 138 | 1099 | 138 | Post-Panamax | 74 | 301 | 301 | Inbound | 60 | 20.13 | 41004 | Nearshore | 32.6989 | -79.7601 | 2022-02-20 20:41:53
VIENNA EXPRESS | 218355000 | 16.4 | 15.66 | One-way Transit | 22 | 2 | 176 | 1099 | 138 | Post-Panamax | 74 | 300 | 302 | Inbound | 60 | 20.13 | 41004 | Nearshore | 32.7001 | -79.7625 | 2022-02-20 20:42:24
VIENNA EXPRESS | 218355000 | 16.1 | 15.66 | One-way Transit | 19.62 | 1 | 157 | 1099 | 138 | Post-Panamax | 74 | 298 | 299 | Inbound | 60 | 20.13 | 41004 | Nearshore | 32.703 | -79.7684 | 2022-02-20 20:43:41
VIENNA EXPRESS | 218355000 | 15.9 | 15.66 | One-way Transit | 22 | 2 | 176 | 1099 | 138 | Post-Panamax | 74 | 297 | 299 | Inbound | 60 | 20.13 | 41004 | Nearshore | 32.7051 | -79.7731 | 2022-02-20 20:44:41
VIENNA EXPRESS | 218355000 | 15.7 | 15.66 | One-way Transit | 19.62 | 1 | 157 | 1099 | 138 | Post-Panamax | 74 | 298 | 299 | Inbound | 60 | 20.13 | 41004 | Nearshore | 32.7074 | -79.7783 | 2022-02-20 20:45:47
VIENNA EXPRESS | 218355000 | 15.6 | 15.66 | One-way Transit | 19.62 | 1 | 157 | 1099 | 138 | Post-Panamax | 74 | 298 | 299 | Inbound | 60 | 20.13 | 41004 | Nearshore | 32.7094 | -79.7828 | 2022-02-20 20:46:47
VIENNA EXPRESS | 218355000 | 15.5 | 15.66 | One-way Transit | 19.62 | 1 | 157 | 1099 | 138 | Post-Panamax | 74 | 298 | 299 | Inbound | 60 | 20.13 | 41004 | Nearshore | 32.7105 | -79.7851 | 2022-02-20 20:47:17
VIENNA EXPRESS | 218355000 | 15.3 | 15.66 | One-way Transit | 19.62 | 1 | 157 | 1099 | 138 | Post-Panamax | 74 | 300 | 301 | Inbound | 60 | 20.13 | 41004 | Nearshore | 32.7135 | -79.7917 | 2022-02-20 20:48:47
VIENNA EXPRESS | 218355000 | 15.2 | 15.66 | One-way Transit | 22 | 2 | 176 | 1099 | 138 | Post-Panamax | 74 | 299 | 301 | Inbound | 60 | 20.13 | 41004 | Nearshore | 32.7159 | -79.7965 | 2022-02-20 20:49:53
VIENNA EXPRESS | 218355000 | 15.1 | 15.66 | One-way Transit | 17.25 | 0 | 138 | 1099 | 138 | Post-Panamax | 74 | 300 | 300 | Inbound | 60 | 20.13 | 41004 | Nearshore | 32.718 | -79.8008 | 2022-02-20 20:50:53
VIENNA EXPRESS | 218355000 | 15.1 | 15.66 | One-way Transit | 22 | 2 | 176 | 1099 | 138 | Post-Panamax | 74 | 299 | 301 | Inbound | 60 | 20.13 | 41004 | Nearshore | 32.72 | -79.8052 | 2022-02-20 20:51:53
VIENNA EXPRESS | 218355000 | 15.1 | 15.66 | One-way Transit | 19.62 | 1 | 157 | 1099 | 138 | Post-Panamax | 74 | 301 | 300 | Inbound | 60 | 20.13 | 41004 | Nearshore | 32.7224 | -79.81 | 2022-02-20 20:53:00
EXPRESS ROME | 636015019 | 15.9 | 17.9 | One-way Transit | 21.38 | 1 | 171 | 1145 | 151 | Post-Panamax | 71 | 119 | 118 | Outbound | 50 | 24.61 | 41004 | Nearshore | 32.7224 | -79.8101 | 2022-02-20 21:17:25
EXPRESS ROME | 636015019 | 15.9 | 17.9 | One-way Transit | 23.88 | 2 | 191 | 1145 | 151 | Post-Panamax | 71 | 120 | 118 | Outbound | 50 | 24.61 | 41004 | Nearshore | 32.7199 | -79.8051 | 2022-02-20 21:18:31
EXPRESS ROME | 636015019 | 16 | 17.9 | One-way Transit | 23.88 | 2 | 191 | 1145 | 151 | Post-Panamax | 71 | 120 | 118 | Outbound | 50 | 24.61 | 41004 | Nearshore | 32.7173 | -79.7996 | 2022-02-20 21:19:42
EXPRESS ROME | 636015019 | 16 | 17.9 | One-way Transit | 23.88 | 2 | 191 | 1145 | 151 | Post-Panamax | 71 | 120 | 118 | Outbound | 50 | 24.61 | 41004 | Nearshore | 32.7148 | -79.7945 | 2022-02-20 21:20:49
EXPRESS ROME | 636015019 | 16 | 17.9 | One-way Transit | 23.88 | 2 | 191 | 1145 | 151 | Post-Panamax | 71 | 120 | 118 | Outbound | 50 | 24.61 | 41004 | Nearshore | 32.7132 | -79.7913 | 2022-02-20 21:21:33
EXPRESS ROME | 636015019 | 15.8 | 17.9 | One-way Transit | 26.38 | 3 | 211 | 1145 | 151 | Post-Panamax | 71 | 120 | 117 | Outbound | 50 | 24.61 | 41004 | Nearshore | 32.7108 | -79.7863 | 2022-02-20 21:22:37
EXPRESS ROME | 636015019 | 15.6 | 17.9 | One-way Transit | 23.88 | 2 | 191 | 1145 | 151 | Post-Panamax | 71 | 119 | 117 | Outbound | 50 | 24.61 | 41004 | Nearshore | 32.7086 | -79.7818 | 2022-02-20 21:23:37
EXPRESS ROME | 636015019 | 15.5 | 17.9 | One-way Transit | 26.38 | 3 | 211 | 1145 | 151 | Post-Panamax | 71 | 120 | 117 | Outbound | 50 | 24.61 | 41004 | Nearshore | 32.7065 | -79.7773 | 2022-02-20 21:24:38
EXPRESS ROME | 636015019 | 15.6 | 17.9 | One-way Transit | 26.38 | 3 | 211 | 1145 | 151 | Post-Panamax | 71 | 120 | 117 | Outbound | 50 | 24.61 | 41004 | Nearshore | 32.7044 | -79.7729 | 2022-02-20 21:25:37
EXPRESS ROME | 636015019 | 15.8 | 17.9 | One-way Transit | 23.88 | 2 | 191 | 1145 | 151 | Post-Panamax | 71 | 119 | 117 | Outbound | 50 | 24.61 | 41004 | Nearshore | 32.702 | -79.7679 | 2022-02-20 21:26:43
EXPRESS ROME | 636015019 | 16 | 17.9 | One-way Transit | 23.88 | 2 | 191 | 1145 | 151 | Post-Panamax | 71 | 120 | 118 | Outbound | 50 | 24.61 | 41004 | Nearshore | 32.6998 | -79.7633 | 2022-02-20 21:27:43
EXPRESS ROME | 636015019 | 16 | 17.9 | One-way Transit | 21.38 | 1 | 171 | 1145 | 151 | Post-Panamax | 71 | 119 | 118 | Outbound | 50 | 24.61 | 41004 | Nearshore | 32.6976 | -79.7587 | 2022-02-20 21:28:43
EXPRESS ROME | 636015019 | 16 | 17.9 | One-way Transit | 21.38 | 1 | 171 | 1145 | 151 | Post-Panamax | 71 | 119 | 118 | Outbound | 50 | 24.61 | 41004 | Nearshore | 32.6954 | -79.7541 | 2022-02-20 21:29:43
EXPRESS ROME | 636015019 | 16 | 17.9 | One-way Transit | 28.88 | 4 | 231 | 1145 | 151 | Post-Panamax | 71 | 121 | 117 | Outbound | 50 | 24.61 | 41004 | Nearshore | 32.6942 | -79.7518 | 2022-02-20 21:30:13
EXPRESS ROME | 636015019 | 15.8 | 17.9 | One-way Transit | 23.88 | 2 | 191 | 1145 | 151 | Post-Panamax | 71 | 119 | 117 | Outbound | 50 | 24.61 | 41004 | Offshore | 32.6796 | -79.7212 | 2022-02-20 21:36:54
EXPRESS ROME | 636015019 | 15.9 | 17.9 | One-way Transit | 23.88 | 2 | 191 | 1145 | 151 | Post-Panamax | 71 | 119 | 117 | Outbound | 50 | 24.61 | 41004 | Offshore | 32.6775 | -79.7166 | 2022-02-20 21:37:55
EXPRESS ROME | 636015019 | 15.8 | 17.9 | One-way Transit | 26.38 | 3 | 211 | 1145 | 151 | Post-Panamax | 71 | 119 | 116 | Outbound | 50 | 24.61 | 41004 | Offshore | 32.6751 | -79.7116 | 2022-02-20 21:39:01
EXPRESS ROME | 636015019 | 15.8 | 17.9 | One-way Transit | 26.38 | 3 | 211 | 1145 | 151 | Post-Panamax | 71 | 119 | 116 | Outbound | 50 | 24.61 | 41004 | Offshore | 32.674 | -79.7093 | 2022-02-20 21:39:31
EXPRESS ROME | 636015019 | 15.8 | 17.9 | One-way Transit | 23.88 | 2 | 191 | 1145 | 151 | Post-Panamax | 71 | 120 | 118 | Outbound | 50 | 24.61 | 41004 | Offshore | 32.6712 | -79.7034 | 2022-02-20 21:40:48
EXPRESS ROME | 636015019 | 15.7 | 17.9 | One-way Transit | 23.88 | 2 | 191 | 1145 | 151 | Post-Panamax | 71 | 120 | 118 | Outbound | 50 | 24.61 | 41004 | Offshore | 32.6685 | -79.698 | 2022-02-20 21:42:01
AMAZON FORTITUDE | 241740000 | 12.4 | 17.9 | One-way Transit | 20.8 | 6 | 208 | 748 | 131 | Panamax | 80 | 115 | 121 | Outbound | 240 | 22.37 | 41004 | Nearshore | 32.7217 | -79.8082 | 2022-02-19 00:13:31
AMAZON FORTITUDE | 241740000 | 12.6 | 17.9 | One-way Transit | 14.4 | 1 | 144 | 748 | 131 | Panamax | 80 | 120 | 121 | Outbound | 240 | 22.37 | 41004 | Nearshore | 32.7179 | -79.8004 | 2022-02-19 00:15:41
AMAZON FORTITUDE | 241740000 | 12.6 | 17.9 | One-way Transit | 14.4 | 1 | 144 | 748 | 131 | Panamax | 80 | 120 | 121 | Outbound | 240 | 22.37 | 41004 | Nearshore | 32.7171 | -79.7985 | 2022-02-19 00:16:11
AMAZON FORTITUDE | 241740000 | 13.6 | 17.9 | One-way Transit | 14.4 | 1 | 144 | 748 | 131 | Panamax | 80 | 120 | 121 | Outbound | 240 | 22.37 | 41004 | Nearshore | 32.7107 | -79.7853 | 2022-02-19 00:19:50
AMAZON FORTITUDE | 241740000 | 13.8 | 17.9 | One-way Transit | 14.4 | 1 | 144 | 748 | 131 | Panamax | 80 | 120 | 121 | Outbound | 240 | 22.37 | 41004 | Nearshore | 32.7088 | -79.7816 | 2022-02-19 00:20:50
AMAZON FORTITUDE | 241740000 | 13.3 | 17.9 | One-way Transit | 13.1 | 0 | 131 | 748 | 131 | Panamax | 80 | 120 | 120 | Outbound | 240 | 22.37 | 41004 | Nearshore | 32.707 | -79.7778 | 2022-02-19 00:21:50
AMAZON FORTITUDE | 241740000 | 13.2 | 17.9 | One-way Transit | 14.4 | 1 | 144 | 748 | 131 | Panamax | 80 | 119 | 120 | Outbound | 240 | 22.37 | 41004 | Nearshore | 32.7031 | -79.7694 | 2022-02-19 00:24:01
AMAZON FORTITUDE | 241740000 | 13.2 | 17.9 | One-way Transit | 14.4 | 1 | 144 | 748 | 131 | Panamax | 80 | 119 | 120 | Outbound | 240 | 22.37 | 41004 | Nearshore | 32.7013 | -79.7656 | 2022-02-19 00:25:01
AMAZON FORTITUDE | 241740000 | 13.3 | 17.9 | One-way Transit | 14.4 | 1 | 144 | 748 | 131 | Panamax | 80 | 119 | 120 | Outbound | 240 | 22.37 | 41004 | Nearshore | 32.7 | -79.7629 | 2022-02-19 00:25:41
AMAZON FORTITUDE | 241740000 | 13.3 | 17.9 | One-way Transit | 14.4 | 1 | 144 | 748 | 131 | Panamax | 80 | 119 | 120 | Outbound | 240 | 22.37 | 41004 | Nearshore | 32.6982 | -79.759 | 2022-02-19 00:26:41
AMAZON FORTITUDE | 241740000 | 13.4 | 17.9 | One-way Transit | 14.4 | 1 | 144 | 748 | 131 | Panamax | 80 | 119 | 120 | Outbound | 240 | 22.37 | 41004 | Nearshore | 32.6961 | -79.7544 | 2022-02-19 00:27:51
AMAZON FORTITUDE | 241740000 | 13.5 | 17.9 | One-way Transit | 15.7 | 2 | 157 | 748 | 131 | Panamax | 80 | 118 | 120 | Outbound | 240 | 22.37 | 41004 | Nearshore | 32.6942 | -79.7504 | 2022-02-19 00:28:51
ZIM SAO PAOLO | 249414000 | 15.6 | 20.13 | One-way Transit | 12 | 1 | 120 | 853 | 105 | Panamax | 71 | 299 | 298 | Inbound | 320 | 26.84 | 41004 | Offshore | 32.6726 | -79.7062 | 2022-02-19 04:13:40
ZIM SAO PAOLO | 249414000 | 15.6 | 20.13 | One-way Transit | 12 | 1 | 120 | 853 | 105 | Panamax | 71 | 299 | 298 | Inbound | 320 | 26.84 | 41004 | Offshore | 32.6754 | -79.7121 | 2022-02-19 04:14:57
ZIM SAO PAOLO | 249414000 | 15.6 | 20.13 | One-way Transit | 10.5 | 0 | 105 | 853 | 105 | Panamax | 71 | 300 | 300 | Inbound | 320 | 26.84 | 41004 | Offshore | 32.6769 | -79.7152 | 2022-02-19 04:15:40
ZIM SAO PAOLO | 249414000 | 15.6 | 20.13 | One-way Transit | 12 | 1 | 120 | 853 | 105 | Panamax | 71 | 301 | 300 | Inbound | 320 | 26.84 | 41004 | Offshore | 32.6787 | -79.7188 | 2022-02-19 04:16:28
ZIM SAO PAOLO | 249414000 | 15.7 | 20.13 | One-way Transit | 13.5 | 2 | 135 | 853 | 105 | Panamax | 71 | 299 | 297 | Inbound | 320 | 26.84 | 41004 | Nearshore | 32.6952 | -79.7518 | 2022-02-19 04:23:52
ZIM SAO PAOLO | 249414000 | 15.7 | 20.13 | One-way Transit | 12 | 1 | 120 | 853 | 105 | Panamax | 71 | 299 | 298 | Inbound | 320 | 26.84 | 41004 | Nearshore | 32.6975 | -79.7567 | 2022-02-19 04:24:58
ZIM SAO PAOLO | 249414000 | 15.7 | 22.37 | One-way Transit | 13.5 | 2 | 135 | 853 | 105 | Panamax | 71 | 299 | 297 | Inbound | 320 | 26.84 | 41004 | Nearshore | 32.699 | -79.7599 | 2022-02-19 04:25:40
ZIM SAO PAOLO | 249414000 | 15.7 | 22.37 | One-way Transit | 13.5 | 2 | 135 | 853 | 105 | Panamax | 71 | 300 | 298 | Inbound | 320 | 26.84 | 41004 | Nearshore | 32.7018 | -79.7658 | 2022-02-19 04:26:58
ZIM SAO PAOLO | 249414000 | 15.7 | 22.37 | One-way Transit | 13.5 | 2 | 135 | 853 | 105 | Panamax | 71 | 299 | 297 | Inbound | 320 | 26.84 | 41004 | Nearshore | 32.7035 | -79.7694 | 2022-02-19 04:27:46
ZIM SAO PAOLO | 249414000 | 15.7 | 22.37 | One-way Transit | 13.5 | 2 | 135 | 853 | 105 | Panamax | 71 | 299 | 297 | Inbound | 320 | 26.84 | 41004 | Nearshore | 32.7046 | -79.7717 | 2022-02-19 04:28:16
ZIM SAO PAOLO | 249414000 | 15.6 | 22.37 | One-way Transit | 12 | 1 | 120 | 853 | 105 | Panamax | 71 | 299 | 298 | Inbound | 320 | 26.84 | 41004 | Nearshore | 32.7077 | -79.7785 | 2022-02-19 04:29:46
ZIM SAO PAOLO | 249414000 | 15.5 | 22.37 | One-way Transit | 12 | 1 | 120 | 853 | 105 | Panamax | 71 | 299 | 298 | Inbound | 320 | 26.84 | 41004 | Nearshore | 32.7098 | -79.7829 | 2022-02-19 04:30:46
ZIM SAO PAOLO | 249414000 | 15.4 | 22.37 | One-way Transit | 13.5 | 2 | 135 | 853 | 105 | Panamax | 71 | 299 | 297 | Inbound | 320 | 26.84 | 41004 | Nearshore | 32.7122 | -79.7879 | 2022-02-19 04:31:51
ZIM SAO PAOLO | 249414000 | 15.4 | 22.37 | One-way Transit | 12 | 1 | 120 | 853 | 105 | Panamax | 71 | 299 | 298 | Inbound | 320 | 26.84 | 41004 | Nearshore | 32.7142 | -79.7923 | 2022-02-19 04:32:51
ZIM SAO PAOLO | 249414000 | 15.6 | 22.37 | One-way Transit | 12 | 1 | 120 | 853 | 105 | Panamax | 71 | 299 | 298 | Inbound | 320 | 26.84 | 41004 | Nearshore | 32.7163 | -79.7969 | 2022-02-19 04:33:51
ZIM SAO PAOLO | 249414000 | 15.5 | 22.37 | One-way Transit | 12 | 1 | 120 | 853 | 105 | Panamax | 71 | 299 | 298 | Inbound | 320 | 26.84 | 41004 | Nearshore | 32.7184 | -79.8014 | 2022-02-19 04:34:52
ZIM SAO PAOLO | 249414000 | 15.4 | 22.37 | One-way Transit | 10.5 | 0 | 105 | 853 | 105 | Panamax | 71 | 298 | 298 | Inbound | 320 | 26.84 | 41004 | Nearshore | 32.7206 | -79.8063 | 2022-02-19 04:35:58
ZIM SAO PAOLO | 249414000 | 15.2 | 22.37 | One-way Transit | 12 | 1 | 120 | 853 | 105 | Panamax | 71 | 301 | 300 | Inbound | 320 | 26.84 | 41004 | Nearshore | 32.7221 | -79.8094 | 2022-02-19 04:36:40
EXPRESS ROME | 636015019 | 9.8 | 20.13 | One-way Transit | 21.38 | 1 | 171 | 1145 | 151 | Post-Panamax | 71 | 299 | 300 | Inbound | 330 | 24.61 | 41004 | Offshore | 32.6675 | -79.6951 | 2022-02-19 05:13:01
EXPRESS ROME | 636015019 | 9.8 | 20.13 | One-way Transit | 18.88 | 0 | 151 | 1145 | 151 | Post-Panamax | 71 | 300 | 300 | Inbound | 330 | 24.61 | 41004 | Offshore | 32.6682 | -79.6965 | 2022-02-19 05:13:31
EXPRESS ROME | 636015019 | 9.9 | 20.13 | One-way Transit | 18.88 | 0 | 151 | 1145 | 151 | Post-Panamax | 71 | 300 | 300 | Inbound | 330 | 24.61 | 41004 | Offshore | 32.6698 | -79.6998 | 2022-02-19 05:14:41
EXPRESS ROME | 636015019 | 10 | 20.13 | One-way Transit | 18.88 | 0 | 151 | 1145 | 151 | Post-Panamax | 71 | 301 | 301 | Inbound | 330 | 24.61 | 41004 | Offshore | 32.6713 | -79.7027 | 2022-02-19 05:15:41
EXPRESS ROME | 636015019 | 10 | 20.13 | One-way Transit | 21.38 | 1 | 171 | 1145 | 151 | Post-Panamax | 71 | 301 | 300 | Inbound | 330 | 24.61 | 41004 | Offshore | 32.6729 | -79.7059 | 2022-02-19 05:16:50
EXPRESS ROME | 636015019 | 10 | 20.13 | One-way Transit | 18.88 | 0 | 151 | 1145 | 151 | Post-Panamax | 71 | 300 | 300 | Inbound | 330 | 24.61 | 41004 | Offshore | 32.6743 | -79.7088 | 2022-02-19 05:17:50
EXPRESS ROME | 636015019 | 10.1 | 20.13 | One-way Transit | 18.88 | 0 | 151 | 1145 | 151 | Post-Panamax | 71 | 301 | 301 | Inbound | 330 | 24.61 | 41004 | Offshore | 32.6758 | -79.7117 | 2022-02-19 05:18:51
EXPRESS ROME | 636015019 | 10.2 | 20.13 | One-way Transit | 21.38 | 1 | 171 | 1145 | 151 | Post-Panamax | 71 | 301 | 300 | Inbound | 330 | 24.61 | 41004 | Offshore | 32.6773 | -79.7146 | 2022-02-19 05:19:51
EXPRESS ROME | 636015019 | 10.2 | 20.13 | One-way Transit | 18.88 | 0 | 151 | 1145 | 151 | Post-Panamax | 71 | 301 | 301 | Inbound | 330 | 24.61 | 41004 | Offshore | 32.679 | -79.718 | 2022-02-19 05:21:01
EXPRESS ROME | 636015019 | 10.2 | 20.13 | One-way Transit | 18.88 | 0 | 151 | 1145 | 151 | Post-Panamax | 71 | 300 | 300 | Inbound | 330 | 24.61 | 41004 | Offshore | 32.6797 | -79.7194 | 2022-02-19 05:21:31
EXPRESS ROME | 636015019 | 10.2 | 20.13 | One-way Transit | 21.38 | 1 | 171 | 1145 | 151 | Post-Panamax | 71 | 300 | 299 | Inbound | 330 | 24.61 | 41004 | Offshore | 32.6814 | -79.7228 | 2022-02-19 05:22:40
EXPRESS ROME | 636015019 | 10.3 | 20.13 | One-way Transit | 18.88 | 0 | 151 | 1145 | 151 | Post-Panamax | 71 | 300 | 300 | Inbound | 330 | 24.61 | 41004 | Offshore | 32.6828 | -79.7258 | 2022-02-19 05:23:40
EXPRESS ROME | 636015019 | 10.3 | 20.13 | One-way Transit | 18.88 | 0 | 151 | 1145 | 151 | Post-Panamax | 71 | 300 | 300 | Inbound | 330 | 24.61 | 41004 | Offshore | 32.6835 | -79.7272 | 2022-02-19 05:24:11
EXPRESS ROME | 636015019 | 10.3 | 20.13 | One-way Transit | 21.38 | 1 | 171 | 1145 | 151 | Post-Panamax | 71 | 299 | 298 | Inbound | 330 | 24.61 | 41004 | Offshore | 32.688 | -79.7367 | 2022-02-19 05:27:21
EXPRESS ROME | 636015019 | 10.3 | 20.13 | One-way Transit | 21.38 | 1 | 171 | 1145 | 151 | Post-Panamax | 71 | 299 | 298 | Inbound | 330 | 24.61 | 41004 | Offshore | 32.6894 | -79.7397 | 2022-02-19 05:28:27
EXPRESS ROME | 636015019 | 10.4 | 20.13 | One-way Transit | 18.88 | 0 | 151 | 1145 | 151 | Post-Panamax | 71 | 298 | 298 | Inbound | 330 | 24.61 | 41004 | Nearshore | 32.691 | -79.7431 | 2022-02-19 05:29:30
EXPRESS ROME | 636015019 | 10.4 | 20.13 | One-way Transit | 21.38 | 1 | 171 | 1145 | 151 | Post-Panamax | 71 | 297 | 298 | Inbound | 330 | 24.61 | 41004 | Nearshore | 32.6931 | -79.7477 | 2022-02-19 05:31:00
EXPRESS ROME | 636015019 | 10.4 | 20.13 | One-way Transit | 18.88 | 0 | 151 | 1145 | 151 | Post-Panamax | 71 | 297 | 297 | Inbound | 330 | 24.61 | 41004 | Nearshore | 32.6937 | -79.7493 | 2022-02-19 05:31:31
EXPRESS ROME | 636015019 | 10.4 | 20.13 | One-way Transit | 18.88 | 0 | 151 | 1145 | 151 | Post-Panamax | 71 | 297 | 297 | Inbound | 330 | 24.61 | 41004 | Nearshore | 32.6951 | -79.7523 | 2022-02-19 05:32:31
EXPRESS ROME | 636015019 | 10.4 | 20.13 | One-way Transit | 18.88 | 0 | 151 | 1145 | 151 | Post-Panamax | 71 | 300 | 300 | Inbound | 330 | 24.61 | 41004 | Nearshore | 32.6972 | -79.7569 | 2022-02-19 05:34:00
EXPRESS ROME | 636015019 | 10.4 | 20.13 | One-way Transit | 18.88 | 0 | 151 | 1145 | 151 | Post-Panamax | 71 | 300 | 300 | Inbound | 330 | 24.61 | 41004 | Nearshore | 32.6981 | -79.7589 | 2022-02-19 05:34:41
EXPRESS ROME | 636015019 | 10.4 | 20.13 | One-way Transit | 18.88 | 0 | 151 | 1145 | 151 | Post-Panamax | 71 | 300 | 300 | Inbound | 340 | 24.61 | 41004 | Nearshore | 32.6996 | -79.7619 | 2022-02-19 05:35:41
EXPRESS ROME | 636015019 | 10.2 | 20.13 | One-way Transit | 21.38 | 1 | 171 | 1145 | 151 | Post-Panamax | 71 | 300 | 299 | Inbound | 340 | 24.61 | 41004 | Nearshore | 32.7011 | -79.7648 | 2022-02-19 05:36:41
EXPRESS ROME | 636015019 | 9.7 | 20.13 | One-way Transit | 18.88 | 0 | 151 | 1145 | 151 | Post-Panamax | 71 | 300 | 300 | Inbound | 340 | 24.61 | 41004 | Nearshore | 32.7027 | -79.7681 | 2022-02-19 05:37:51
EXPRESS ROME | 636015019 | 9.2 | 20.13 | One-way Transit | 18.88 | 0 | 151 | 1145 | 151 | Post-Panamax | 71 | 300 | 300 | Inbound | 340 | 24.61 | 41004 | Nearshore | 32.704 | -79.7708 | 2022-02-19 05:38:51
EXPRESS ROME | 636015019 | 8.8 | 20.13 | One-way Transit | 18.88 | 0 | 151 | 1145 | 151 | Post-Panamax | 71 | 299 | 299 | Inbound | 340 | 24.61 | 41004 | Nearshore | 32.7054 | -79.7739 | 2022-02-19 05:40:00
EXPRESS ROME | 636015019 | 8.5 | 20.13 | One-way Transit | 21.38 | 1 | 171 | 1145 | 151 | Post-Panamax | 71 | 298 | 299 | Inbound | 340 | 24.61 | 41004 | Nearshore | 32.7066 | -79.7764 | 2022-02-19 05:41:00
EXPRESS ROME | 636015019 | 8.3 | 20.13 | One-way Transit | 18.88 | 0 | 151 | 1145 | 151 | Post-Panamax | 71 | 298 | 298 | Inbound | 340 | 24.61 | 41004 | Nearshore | 32.7077 | -79.7788 | 2022-02-19 05:42:00
EXPRESS ROME | 636015019 | 8 | 20.13 | One-way Transit | 21.38 | 1 | 171 | 1145 | 151 | Post-Panamax | 71 | 298 | 299 | Inbound | 340 | 24.61 | 41004 | Nearshore | 32.7088 | -79.7812 | 2022-02-19 05:43:00
EXPRESS ROME | 636015019 | 7.8 | 20.13 | One-way Transit | 21.38 | 1 | 171 | 1145 | 151 | Post-Panamax | 71 | 298 | 299 | Inbound | 340 | 24.61 | 41004 | Nearshore | 32.7099 | -79.7835 | 2022-02-19 05:44:01
EXPRESS ROME | 636015019 | 7.7 | 20.13 | One-way Transit | 18.88 | 0 | 151 | 1145 | 151 | Post-Panamax | 71 | 299 | 299 | Inbound | 340 | 24.61 | 41004 | Nearshore | 32.7105 | -79.785 | 2022-02-19 05:44:40
EXPRESS ROME | 636015019 | 7.5 | 20.13 | One-way Transit | 21.38 | 1 | 171 | 1145 | 151 | Post-Panamax | 71 | 297 | 298 | Inbound | 340 | 24.61 | 41004 | Nearshore | 32.711 | -79.7862 | 2022-02-19 05:45:11
EXPRESS ROME | 636015019 | 7.2 | 20.13 | One-way Transit | 23.88 | 2 | 191 | 1145 | 151 | Post-Panamax | 71 | 299 | 301 | Inbound | 340 | 24.61 | 41004 | Nearshore | 32.7126 | -79.7898 | 2022-02-19 05:46:51
EXPRESS ROME | 636015019 | 7 | 20.13 | One-way Transit | 23.88 | 2 | 191 | 1145 | 151 | Post-Panamax | 71 | 299 | 301 | Inbound | 340 | 24.61 | 41004 | Nearshore | 32.7134 | -79.7914 | 2022-02-19 05:47:40
EXPRESS ROME | 636015019 | 6.8 | 20.13 | One-way Transit | 23.88 | 2 | 191 | 1145 | 151 | Post-Panamax | 71 | 299 | 301 | Inbound | 340 | 24.61 | 41004 | Nearshore | 32.7145 | -79.7938 | 2022-02-19 05:48:51
EXPRESS ROME | 636015019 | 6.6 | 20.13 | One-way Transit | 23.88 | 2 | 191 | 1145 | 151 | Post-Panamax | 71 | 300 | 302 | Inbound | 340 | 24.61 | 41004 | Nearshore | 32.7155 | -79.796 | 2022-02-19 05:50:00
EXPRESS ROME | 636015019 | 6.5 | 20.13 | One-way Transit | 23.88 | 2 | 191 | 1145 | 151 | Post-Panamax | 71 | 301 | 303 | Inbound | 340 | 24.61 | 41004 | Nearshore | 32.716 | -79.797 | 2022-02-19 05:50:32
EXPRESS ROME | 636015019 | 6.2 | 20.13 | One-way Transit | 21.38 | 1 | 171 | 1145 | 151 | Post-Panamax | 71 | 302 | 303 | Inbound | 340 | 24.61 | 41004 | Nearshore | 32.7173 | -79.7996 | 2022-02-19 05:52:00
EXPRESS ROME | 636015019 | 6.1 | 20.13 | One-way Transit | 23.88 | 2 | 191 | 1145 | 151 | Post-Panamax | 71 | 301 | 303 | Inbound | 340 | 24.61 | 41004 | Nearshore | 32.7182 | -79.8014 | 2022-02-19 05:53:00
EXPRESS ROME | 636015019 | 5.9 | 20.13 | One-way Transit | 21.38 | 1 | 171 | 1145 | 151 | Post-Panamax | 71 | 302 | 303 | Inbound | 340 | 24.61 | 41004 | Nearshore | 32.7186 | -79.8022 | 2022-02-19 05:53:30
EXPRESS ROME | 636015019 | 6.4 | 20.13 | One-way Transit | 21.38 | 1 | 171 | 1145 | 151 | Post-Panamax | 71 | 302 | 303 | Inbound | 340 | 24.61 | 41004 | Nearshore | 32.7197 | -79.8043 | 2022-02-19 05:54:39
EXPRESS ROME | 636015019 | 8.6 | 17.9 | One-way Transit | 21.38 | 1 | 171 | 1145 | 151 | Post-Panamax | 71 | 303 | 302 | Inbound | 350 | 24.61 | 41004 | Nearshore | 32.7222 | -79.8089 | 2022-02-19 05:56:52
MAERSK KINLOSS | 338241000 | 16.5 | 13.42 | One-way Transit | 16.38 | 0 | 131 | 984 | 131 | Post-Panamax | 71 | 119 | 119 | Outbound | 10 | 17.9 | 41004 | Nearshore | 32.7074 | -79.7788 | 2022-02-19 06:20:45
MAERSK KINLOSS | 338241000 | 16.3 | 13.42 | One-way Transit | 24.88 | 4 | 199 | 984 | 131 | Post-Panamax | 71 | 115 | 119 | Outbound | 10 | 17.9 | 41004 | Nearshore | 32.7007 | -79.7645 | 2022-02-19 06:23:32
MAERSK KINLOSS | 338241000 | 17.1 | 13.42 | One-way Transit | 18.5 | 1 | 148 | 984 | 131 | Post-Panamax | 71 | 118 | 119 | Outbound | 10 | 17.9 | 41004 | Nearshore | 32.6996 | -79.762 | 2022-02-19 06:24:02
MAERSK KINLOSS | 338241000 | 17.1 | 13.42 | One-way Transit | 18.5 | 1 | 148 | 984 | 131 | Post-Panamax | 71 | 118 | 119 | Outbound | 10 | 17.9 | 41004 | Nearshore | 32.696 | -79.7541 | 2022-02-19 06:25:38
ULSAN EXPRESS | 211578000 | 15.1 | 13.42 | One-way Transit | 22.25 | 1 | 178 | 1200 | 157 | Post-Panamax | 70 | 120 | 119 | Outbound | 10 | 17.9 | 41004 | Nearshore | 32.7222 | -79.8091 | 2022-02-19 06:33:21
ULSAN EXPRESS | 211578000 | 15.4 | 13.42 | One-way Transit | 24.88 | 2 | 199 | 1200 | 157 | Post-Panamax | 70 | 121 | 119 | Outbound | 10 | 17.9 | 41004 | Nearshore | 32.7194 | -79.8035 | 2022-02-19 06:34:38
ULSAN EXPRESS | 211578000 | 15.7 | 13.42 | One-way Transit | 24.88 | 2 | 199 | 1200 | 157 | Post-Panamax | 70 | 121 | 119 | Outbound | 20 | 15.66 | 41004 | Nearshore | 32.7172 | -79.7991 | 2022-02-19 06:35:38
ULSAN EXPRESS | 211578000 | 15.9 | 13.42 | One-way Transit | 24.88 | 2 | 199 | 1200 | 157 | Post-Panamax | 70 | 121 | 119 | Outbound | 20 | 15.66 | 41004 | Nearshore | 32.7149 | -79.7946 | 2022-02-19 06:36:38
ULSAN EXPRESS | 211578000 | 15.8 | 13.42 | One-way Transit | 22.25 | 1 | 178 | 1200 | 157 | Post-Panamax | 70 | 121 | 120 | Outbound | 20 | 15.66 | 41004 | Nearshore | 32.7126 | -79.7901 | 2022-02-19 06:37:38
ULSAN EXPRESS | 211578000 | 15.5 | 13.42 | One-way Transit | 24.88 | 2 | 199 | 1200 | 157 | Post-Panamax | 70 | 121 | 119 | Outbound | 20 | 15.66 | 41004 | Nearshore | 32.7102 | -79.7853 | 2022-02-19 06:38:44
ULSAN EXPRESS | 211578000 | 15.3 | 13.42 | One-way Transit | 27.5 | 3 | 220 | 1200 | 157 | Post-Panamax | 70 | 121 | 118 | Outbound | 20 | 15.66 | 41004 | Nearshore | 32.7079 | -79.7809 | 2022-02-19 06:39:44
ULSAN EXPRESS | 211578000 | 15.1 | 13.42 | One-way Transit | 24.88 | 2 | 199 | 1200 | 157 | Post-Panamax | 70 | 119 | 117 | Outbound | 20 | 15.66 | 41004 | Nearshore | 32.7058 | -79.7766 | 2022-02-19 06:40:44
ULSAN EXPRESS | 211578000 | 15.1 | 13.42 | One-way Transit | 22.25 | 1 | 178 | 1200 | 157 | Post-Panamax | 70 | 118 | 117 | Outbound | 20 | 15.66 | 41004 | Nearshore | 32.7038 | -79.7722 | 2022-02-19 06:41:44
ULSAN EXPRESS | 211578000 | 15.3 | 13.42 | One-way Transit | 24.88 | 2 | 199 | 1200 | 157 | Post-Panamax | 70 | 119 | 117 | Outbound | 20 | 15.66 | 41004 | Nearshore | 32.7018 | -79.7678 | 2022-02-19 06:42:44
ULSAN EXPRESS | 211578000 | 15.4 | 13.42 | One-way Transit | 24.88 | 2 | 199 | 1200 | 157 | Post-Panamax | 70 | 119 | 117 | Outbound | 20 | 15.66 | 41004 | Nearshore | 32.6995 | -79.7629 | 2022-02-19 06:43:50
ULSAN EXPRESS | 211578000 | 15.4 | 13.42 | One-way Transit | 24.88 | 2 | 199 | 1200 | 157 | Post-Panamax | 70 | 119 | 117 | Outbound | 20 | 15.66 | 41004 | Nearshore | 32.6984 | -79.7605 | 2022-02-19 06:44:20
ULSAN EXPRESS | 211578000 | 15.4 | 13.42 | One-way Transit | 22.25 | 1 | 178 | 1200 | 157 | Post-Panamax | 70 | 119 | 118 | Outbound | 20 | 17.9 | 41004 | Nearshore | 32.6957 | -79.7547 | 2022-02-19 06:45:39
ULSAN EXPRESS | 211578000 | 15.4 | 13.42 | One-way Transit | 22.25 | 1 | 178 | 1200 | 157 | Post-Panamax | 70 | 118 | 117 | Outbound | 20 | 17.9 | 41004 | Nearshore | 32.6937 | -79.7503 | 2022-02-19 06:46:39
ULSAN EXPRESS | 211578000 | 15.3 | 13.42 | One-way Transit | 22.25 | 1 | 178 | 1200 | 157 | Post-Panamax | 70 | 119 | 118 | Outbound | 20 | 17.9 | 41004 | Offshore | 32.6893 | -79.741 | 2022-02-19 06:48:44
ULSAN EXPRESS | 211578000 | 15.1 | 13.42 | One-way Transit | 22.25 | 1 | 178 | 1200 | 157 | Post-Panamax | 70 | 119 | 118 | Outbound | 20 | 17.9 | 41004 | Offshore | 32.6798 | -79.7208 | 2022-02-19 06:53:20
ULSAN EXPRESS | 211578000 | 15 | 13.42 | One-way Transit | 22.25 | 1 | 178 | 1200 | 157 | Post-Panamax | 70 | 119 | 118 | Outbound | 20 | 17.9 | 41004 | Offshore | 32.6745 | -79.7094 | 2022-02-19 06:55:56
ULSAN EXPRESS | 211578000 | 15 | 13.42 | One-way Transit | 22.25 | 1 | 178 | 1200 | 157 | Post-Panamax | 70 | 119 | 118 | Outbound | 20 | 17.9 | 41004 | Offshore | 32.6735 | -79.7073 | 2022-02-19 06:56:26
CARNIVAL SUNSHINE | 308017000 | 14.9 | 17.9 | One-way Transit | 20.5 | 4 | 205 | 886 | 144 | Panamax | 69 | 293 | 297 | Inbound | 30 | 22.37 | 41004 | Offshore | 32.6681 | -79.6954 | 2022-02-19 09:17:46
CARNIVAL SUNSHINE | 308017000 | 15.5 | 17.9 | One-way Transit | 22.1 | 5 | 221 | 886 | 144 | Panamax | 69 | 296 | 301 | Inbound | 30 | 22.37 | 41004 | Offshore | 32.6704 | -79.7013 | 2022-02-19 09:19:01
CARNIVAL SUNSHINE | 308017000 | 15.8 | 17.9 | One-way Transit | 22.1 | 5 | 221 | 886 | 144 | Panamax | 69 | 299 | 304 | Inbound | 30 | 22.37 | 41004 | Offshore | 32.6724 | -79.7059 | 2022-02-19 09:20:01
CARNIVAL SUNSHINE | 308017000 | 16 | 17.9 | One-way Transit | 23.6 | 6 | 236 | 886 | 144 | Panamax | 69 | 299 | 305 | Inbound | 30 | 22.37 | 41004 | Offshore | 32.6735 | -79.7082 | 2022-02-19 09:20:31
CARNIVAL SUNSHINE | 308017000 | 16.2 | 17.9 | One-way Transit | 20.5 | 4 | 205 | 886 | 144 | Panamax | 69 | 300 | 304 | Inbound | 30 | 22.37 | 41004 | Offshore | 32.6758 | -79.7128 | 2022-02-19 09:21:31
CARNIVAL SUNSHINE | 308017000 | 16.4 | 17.9 | One-way Transit | 20.5 | 4 | 205 | 886 | 144 | Panamax | 69 | 300 | 304 | Inbound | 30 | 22.37 | 41004 | Offshore | 32.6788 | -79.7189 | 2022-02-19 09:22:50
CARNIVAL SUNSHINE | 308017000 | 16.5 | 17.9 | One-way Transit | 20.5 | 4 | 205 | 886 | 144 | Panamax | 69 | 300 | 304 | Inbound | 30 | 22.37 | 41004 | Offshore | 32.6799 | -79.7212 | 2022-02-19 09:23:20
CARNIVAL SUNSHINE | 308017000 | 16.5 | 17.9 | One-way Transit | 20.5 | 4 | 205 | 886 | 144 | Panamax | 69 | 300 | 304 | Inbound | 30 | 22.37 | 41004 | Offshore | 32.6825 | -79.7264 | 2022-02-19 09:24:26
CARNIVAL SUNSHINE | 308017000 | 16.7 | 17.9 | One-way Transit | 19 | 3 | 190 | 886 | 144 | Panamax | 69 | 301 | 304 | Inbound | 30 | 22.37 | 41004 | Offshore | 32.6855 | -79.7325 | 2022-02-19 09:25:43
CARNIVAL SUNSHINE | 308017000 | 16.8 | 17.9 | One-way Transit | 20.5 | 4 | 205 | 886 | 144 | Panamax | 69 | 299 | 303 | Inbound | 30 | 22.37 | 41004 | Offshore | 32.6883 | -79.7382 | 2022-02-19 09:26:55
CARNIVAL SUNSHINE | 308017000 | 16.8 | 17.9 | One-way Transit | 20.5 | 4 | 205 | 886 | 144 | Panamax | 69 | 298 | 302 | Inbound | 30 | 22.37 | 41004 | Offshore | 32.6895 | -79.7407 | 2022-02-19 09:27:26
CARNIVAL SUNSHINE | 308017000 | 16.9 | 17.9 | One-way Transit | 20.5 | 4 | 205 | 886 | 144 | Panamax | 69 | 298 | 302 | Inbound | 30 | 22.37 | 41004 | Nearshore | 32.6924 | -79.7469 | 2022-02-19 09:28:43
CARNIVAL SUNSHINE | 308017000 | 16.9 | 17.9 | One-way Transit | 19 | 3 | 190 | 886 | 144 | Panamax | 69 | 299 | 302 | Inbound | 30 | 22.37 | 41004 | Nearshore | 32.6947 | -79.7519 | 2022-02-19 09:29:44
CARNIVAL SUNSHINE | 308017000 | 16.9 | 17.9 | One-way Transit | 20.5 | 4 | 205 | 886 | 144 | Panamax | 69 | 298 | 302 | Inbound | 30 | 22.37 | 41004 | Nearshore | 32.6971 | -79.7572 | 2022-02-19 09:30:50
CARNIVAL SUNSHINE | 308017000 | 16.8 | 17.9 | One-way Transit | 19 | 3 | 190 | 886 | 144 | Panamax | 69 | 300 | 303 | Inbound | 30 | 22.37 | 41004 | Nearshore | 32.6995 | -79.7621 | 2022-02-19 09:31:50
CARNIVAL SUNSHINE | 308017000 | 16.8 | 17.9 | One-way Transit | 19 | 3 | 190 | 886 | 144 | Panamax | 69 | 300 | 303 | Inbound | 30 | 22.37 | 41004 | Nearshore | 32.7018 | -79.7669 | 2022-02-19 09:32:50
CARNIVAL SUNSHINE | 308017000 | 16.7 | 17.9 | One-way Transit | 19 | 3 | 190 | 886 | 144 | Panamax | 69 | 300 | 303 | Inbound | 30 | 22.37 | 41004 | Nearshore | 32.7032 | -79.7698 | 2022-02-19 09:33:26
CARNIVAL SUNSHINE | 308017000 | 16.6 | 17.9 | One-way Transit | 19 | 3 | 190 | 886 | 144 | Panamax | 69 | 300 | 303 | Inbound | 30 | 22.37 | 41004 | Nearshore | 32.7059 | -79.7755 | 2022-02-19 09:34:37
CARNIVAL SUNSHINE | 308017000 | 16.5 | 17.9 | One-way Transit | 20.5 | 4 | 205 | 886 | 144 | Panamax | 69 | 299 | 303 | Inbound | 30 | 22.37 | 41004 | Nearshore | 32.7082 | -79.7802 | 2022-02-19 09:35:38
CARNIVAL SUNSHINE | 308017000 | 16.5 | 17.9 | One-way Transit | 20.5 | 4 | 205 | 886 | 144 | Panamax | 69 | 299 | 303 | Inbound | 30 | 22.37 | 41004 | Nearshore | 32.7111 | -79.7863 | 2022-02-19 09:36:56
CARNIVAL SUNSHINE | 308017000 | 16.4 | 17.9 | One-way Transit | 19 | 3 | 190 | 886 | 144 | Panamax | 69 | 300 | 303 | Inbound | 30 | 22.37 | 41004 | Nearshore | 32.7123 | -79.7887 | 2022-02-19 09:37:26
CARNIVAL SUNSHINE | 308017000 | 16.4 | 17.9 | One-way Transit | 19 | 3 | 190 | 886 | 144 | Panamax | 69 | 300 | 303 | Inbound | 30 | 22.37 | 41004 | Nearshore | 32.7148 | -79.7938 | 2022-02-19 09:38:32
CARNIVAL SUNSHINE | 308017000 | 16.6 | 17.9 | One-way Transit | 19 | 3 | 190 | 886 | 144 | Panamax | 69 | 299 | 302 | Inbound | 30 | 22.37 | 41004 | Nearshore | 32.7178 | -79.8 | 2022-02-19 09:39:50
CARNIVAL SUNSHINE | 308017000 | 16.7 | 17.9 | One-way Transit | 19 | 3 | 190 | 886 | 144 | Panamax | 69 | 298 | 301 | Inbound | 30 | 22.37 | 41004 | Nearshore | 32.7199 | -79.8048 | 2022-02-19 09:40:50
CARNIVAL SUNSHINE | 308017000 | 16.8 | 17.9 | One-way Transit | 22.1 | 5 | 221 | 886 | 144 | Panamax | 69 | 297 | 302 | Inbound | 30 | 22.37 | 41004 | Nearshore | 32.7214 | -79.8083 | 2022-02-19 09:41:32
ARC INTEGRITY | 338058000 | 16.1 | 17.9 | One-way Transit | 13.1 | 2 | 131 | 748 | 105 | Panamax | 70 | 300 | 302 | Inbound | 30 | 22.37 | 41004 | Offshore | 32.6726 | -79.706 | 2022-02-19 09:43:41
ARC INTEGRITY | 338058000 | 16.3 | 17.9 | One-way Transit | 13.1 | 2 | 131 | 748 | 105 | Panamax | 70 | 301 | 303 | Inbound | 30 | 22.37 | 41004 | Offshore | 32.6744 | -79.7096 | 2022-02-19 09:44:27
ARC INTEGRITY | 338058000 | 16.3 | 17.9 | One-way Transit | 11.8 | 1 | 118 | 748 | 105 | Panamax | 70 | 301 | 302 | Inbound | 30 | 22.37 | 41004 | Offshore | 32.6761 | -79.7129 | 2022-02-19 09:45:11
ARC INTEGRITY | 338058000 | 16.6 | 17.9 | One-way Transit | 11.8 | 1 | 118 | 748 | 105 | Panamax | 70 | 300 | 301 | Inbound | 30 | 22.37 | 41004 | Offshore | 32.6798 | -79.7205 | 2022-02-19 09:46:46
ARC INTEGRITY | 338058000 | 16.9 | 17.9 | One-way Transit | 11.8 | 1 | 118 | 748 | 105 | Panamax | 70 | 300 | 301 | Inbound | 30 | 22.37 | 41004 | Offshore | 32.6889 | -79.7391 | 2022-02-19 09:50:40
ARC INTEGRITY | 338058000 | 17 | 17.9 | One-way Transit | 11.8 | 1 | 118 | 748 | 105 | Panamax | 70 | 300 | 301 | Inbound | 30 | 22.37 | 41004 | Nearshore | 32.6905 | -79.7425 | 2022-02-19 09:51:22
ARC INTEGRITY | 338058000 | 17.2 | 17.9 | One-way Transit | 11.8 | 1 | 118 | 748 | 105 | Panamax | 70 | 299 | 300 | Inbound | 30 | 22.37 | 41004 | Nearshore | 32.6943 | -79.7503 | 2022-02-19 09:52:58
ARC INTEGRITY | 338058000 | 17.3 | 17.9 | One-way Transit | 11.8 | 1 | 118 | 748 | 105 | Panamax | 70 | 299 | 300 | Inbound | 30 | 22.37 | 41004 | Nearshore | 32.6966 | -79.7553 | 2022-02-19 09:53:58
ARC INTEGRITY | 338058000 | 17.4 | 17.9 | One-way Transit | 11.8 | 1 | 118 | 748 | 105 | Panamax | 70 | 299 | 300 | Inbound | 30 | 22.37 | 41004 | Nearshore | 32.6979 | -79.7579 | 2022-02-19 09:54:31
ARC INTEGRITY | 338058000 | 17.4 | 20.13 | One-way Transit | 11.8 | 1 | 118 | 748 | 105 | Panamax | 70 | 298 | 299 | Inbound | 30 | 22.37 | 41004 | Nearshore | 32.7008 | -79.7644 | 2022-02-19 09:55:46
ARC INTEGRITY | 338058000 | 17.3 | 20.13 | One-way Transit | 11.8 | 1 | 118 | 748 | 105 | Panamax | 70 | 298 | 299 | Inbound | 30 | 22.37 | 41004 | Nearshore | 32.7031 | -79.7694 | 2022-02-19 09:56:46
ARC INTEGRITY | 338058000 | 17.2 | 20.13 | One-way Transit | 11.8 | 1 | 118 | 748 | 105 | Panamax | 70 | 298 | 299 | Inbound | 30 | 22.37 | 41004 | Nearshore | 32.7047 | -79.773 | 2022-02-19 09:57:28
ARC INTEGRITY | 338058000 | 17.1 | 20.13 | One-way Transit | 11.8 | 1 | 118 | 748 | 105 | Panamax | 70 | 300 | 301 | Inbound | 30 | 22.37 | 41004 | Nearshore | 32.7077 | -79.7794 | 2022-02-19 09:58:46
ARC INTEGRITY | 338058000 | 17.1 | 20.13 | One-way Transit | 11.8 | 1 | 118 | 748 | 105 | Panamax | 70 | 300 | 301 | Inbound | 30 | 22.37 | 41004 | Nearshore | 32.7104 | -79.7848 | 2022-02-19 09:59:53
ARC INTEGRITY | 338058000 | 17 | 20.13 | One-way Transit | 11.8 | 1 | 118 | 748 | 105 | Panamax | 70 | 300 | 301 | Inbound | 30 | 22.37 | 41004 | Nearshore | 32.7121 | -79.7882 | 2022-02-19 10:00:34
ARC INTEGRITY | 338058000 | 16.9 | 20.13 | One-way Transit | 11.8 | 1 | 118 | 748 | 105 | Panamax | 70 | 300 | 301 | Inbound | 30 | 22.37 | 41004 | Nearshore | 32.7145 | -79.7931 | 2022-02-19 10:01:34
ARC INTEGRITY | 338058000 | 16.9 | 20.13 | One-way Transit | 11.8 | 1 | 118 | 748 | 105 | Panamax | 70 | 299 | 300 | Inbound | 30 | 22.37 | 41004 | Nearshore | 32.717 | -79.7984 | 2022-02-19 10:02:40
ARC INTEGRITY | 338058000 | 17 | 20.13 | One-way Transit | 11.8 | 1 | 118 | 748 | 105 | Panamax | 70 | 298 | 299 | Inbound | 30 | 22.37 | 41004 | Nearshore | 32.7186 | -79.8017 | 2022-02-19 10:03:22
ARC INTEGRITY | 338058000 | 17 | 20.13 | One-way Transit | 13.1 | 2 | 131 | 748 | 105 | Panamax | 70 | 298 | 300 | Inbound | 30 | 22.37 | 41004 | Nearshore | 32.7222 | -79.8097 | 2022-02-19 10:04:58
WAN HAI 625 | 563135300 | 12.1 | 17.9 | One-way Transit | 14.7 | 1 | 147 | 915 | 131 | Panamax | 70 | 302 | 303 | Inbound | 30 | 22.37 | 41004 | Offshore | 32.6687 | -79.6979 | 2022-02-19 10:36:24
WAN HAI 625 | 563135300 | 12.2 | 17.9 | One-way Transit | 17.9 | 3 | 179 | 915 | 131 | Panamax | 70 | 298 | 301 | Inbound | 30 | 22.37 | 41004 | Offshore | 32.6724 | -79.7055 | 2022-02-19 10:38:34
WAN HAI 625 | 563135300 | 12.1 | 17.9 | One-way Transit | 17.9 | 3 | 179 | 915 | 131 | Panamax | 70 | 298 | 301 | Inbound | 30 | 22.37 | 41004 | Offshore | 32.674 | -79.709 | 2022-02-19 10:39:34
WAN HAI 625 | 563135300 | 12 | 17.9 | One-way Transit | 14.7 | 1 | 147 | 915 | 131 | Panamax | 70 | 300 | 301 | Inbound | 30 | 22.37 | 41004 | Offshore | 32.6759 | -79.713 | 2022-02-19 10:40:43
WAN HAI 625 | 563135300 | 12.2 | 17.9 | One-way Transit | 17.9 | 3 | 179 | 915 | 131 | Panamax | 70 | 298 | 301 | Inbound | 30 | 22.37 | 41004 | Offshore | 32.6767 | -79.7148 | 2022-02-19 10:41:14
WAN HAI 625 | 563135300 | 12.2 | 17.9 | One-way Transit | 16.3 | 2 | 163 | 915 | 131 | Panamax | 70 | 299 | 301 | Inbound | 30 | 22.37 | 41004 | Offshore | 32.6791 | -79.72 | 2022-02-19 10:42:43
WAN HAI 625 | 563135300 | 12.1 | 17.9 | One-way Transit | 17.9 | 3 | 179 | 915 | 131 | Panamax | 70 | 300 | 303 | Inbound | 30 | 22.37 | 41004 | Offshore | 32.6877 | -79.7381 | 2022-02-19 10:47:53
WAN HAI 625 | 563135300 | 12.2 | 17.9 | One-way Transit | 14.7 | 1 | 147 | 915 | 131 | Panamax | 70 | 302 | 303 | Inbound | 30 | 22.37 | 41004 | Offshore | 32.6895 | -79.7416 | 2022-02-19 10:48:53
WAN HAI 625 | 563135300 | 12.2 | 17.9 | One-way Transit | 14.7 | 1 | 147 | 915 | 131 | Panamax | 70 | 302 | 303 | Inbound | 30 | 22.37 | 41004 | Nearshore | 32.6924 | -79.7473 | 2022-02-19 10:50:33
WAN HAI 625 | 563135300 | 12.2 | 17.9 | One-way Transit | 17.9 | 3 | 179 | 915 | 131 | Panamax | 70 | 300 | 303 | Inbound | 30 | 22.37 | 41004 | Nearshore | 32.6936 | -79.7496 | 2022-02-19 10:51:13
WAN HAI 625 | 563135300 | 12.2 | 17.9 | One-way Transit | 13.1 | 0 | 131 | 915 | 131 | Panamax | 70 | 301 | 301 | Inbound | 30 | 22.37 | 41004 | Nearshore | 32.6961 | -79.7547 | 2022-02-19 10:52:54
WAN HAI 625 | 563135300 | 12.2 | 17.9 | One-way Transit | 16.3 | 2 | 163 | 915 | 131 | Panamax | 70 | 299 | 301 | Inbound | 30 | 22.37 | 41004 | Nearshore | 32.6978 | -79.7583 | 2022-02-19 10:53:42
WAN HAI 625 | 563135300 | 12.3 | 17.9 | One-way Transit | 17.9 | 3 | 179 | 915 | 131 | Panamax | 70 | 298 | 301 | Inbound | 30 | 22.37 | 41004 | Nearshore | 32.6995 | -79.7618 | 2022-02-19 10:54:45
WAN HAI 625 | 563135300 | 12.3 | 17.9 | One-way Transit | 16.3 | 2 | 163 | 915 | 131 | Panamax | 70 | 299 | 301 | Inbound | 30 | 22.37 | 41004 | Nearshore | 32.7016 | -79.766 | 2022-02-19 10:55:55
WAN HAI 625 | 563135300 | 12.3 | 17.9 | One-way Transit | 16.3 | 2 | 163 | 915 | 131 | Panamax | 70 | 299 | 301 | Inbound | 30 | 22.37 | 41004 | Nearshore | 32.7032 | -79.7695 | 2022-02-19 10:56:54
WAN HAI 625 | 563135300 | 12.3 | 17.9 | One-way Transit | 16.3 | 2 | 163 | 915 | 131 | Panamax | 70 | 299 | 301 | Inbound | 30 | 22.37 | 41004 | Nearshore | 32.7043 | -79.7718 | 2022-02-19 10:57:33
WAN HAI 625 | 563135300 | 12.3 | 17.9 | One-way Transit | 16.3 | 2 | 163 | 915 | 131 | Panamax | 70 | 299 | 301 | Inbound | 30 | 22.37 | 41004 | Nearshore | 32.7059 | -79.7753 | 2022-02-19 10:58:33
WAN HAI 625 | 563135300 | 12.3 | 17.9 | One-way Transit | 16.3 | 2 | 163 | 915 | 131 | Panamax | 70 | 299 | 301 | Inbound | 30 | 22.37 | 41004 | Nearshore | 32.7076 | -79.7788 | 2022-02-19 10:59:33
WAN HAI 625 | 563135300 | 12.3 | 17.9 | One-way Transit | 16.3 | 2 | 163 | 915 | 131 | Panamax | 70 | 299 | 301 | Inbound | 30 | 22.37 | 41004 | Nearshore | 32.7093 | -79.7824 | 2022-02-19 11:00:33
WAN HAI 625 | 563135300 | 12.3 | 17.9 | One-way Transit | 14.7 | 1 | 147 | 915 | 131 | Panamax | 70 | 300 | 301 | Inbound | 30 | 22.37 | 41004 | Nearshore | 32.711 | -79.7859 | 2022-02-19 11:01:33
WAN HAI 625 | 563135300 | 12.3 | 17.9 | One-way Transit | 16.3 | 2 | 163 | 915 | 131 | Panamax | 70 | 299 | 301 | Inbound | 30 | 22.37 | 41004 | Nearshore | 32.713 | -79.7901 | 2022-02-19 11:02:44
WAN HAI 625 | 563135300 | 12.3 | 17.9 | One-way Transit | 17.9 | 3 | 179 | 915 | 131 | Panamax | 70 | 298 | 301 | Inbound | 30 | 22.37 | 41004 | Nearshore | 32.7147 | -79.7936 | 2022-02-19 11:03:44
WAN HAI 625 | 563135300 | 12.4 | 17.9 | One-way Transit | 16.3 | 2 | 163 | 915 | 131 | Panamax | 70 | 299 | 301 | Inbound | 30 | 22.37 | 41004 | Nearshore | 32.7166 | -79.7978 | 2022-02-19 11:04:54
WAN HAI 625 | 563135300 | 12.4 | 15.66 | One-way Transit | 16.3 | 2 | 163 | 915 | 131 | Panamax | 70 | 299 | 301 | Inbound | 30 | 20.13 | 41004 | Nearshore | 32.718 | -79.8007 | 2022-02-19 11:05:44
WAN HAI 625 | 563135300 | 12.4 | 15.66 | One-way Transit | 14.7 | 1 | 147 | 915 | 131 | Panamax | 70 | 300 | 301 | Inbound | 30 | 20.13 | 41004 | Nearshore | 32.7201 | -79.8049 | 2022-02-19 11:06:55
WAN HAI 625 | 563135300 | 12.4 | 15.66 | One-way Transit | 17.9 | 3 | 179 | 915 | 131 | Panamax | 70 | 298 | 301 | Inbound | 30 | 20.13 | 41004 | Nearshore | 32.7209 | -79.8066 | 2022-02-19 11:07:26
MSC MICHAELA | 353666000 | 14.3 | 15.66 | One-way Transit | 20.75 | 2 | 166 | 997 | 131 | Post-Panamax | 79 | 120 | 118 | Outbound | 30 | 20.13 | 41004 | Nearshore | 32.7198 | -79.8052 | 2022-02-19 11:38:44
MSC MICHAELA | 353666000 | 14.8 | 15.66 | One-way Transit | 16.38 | 0 | 131 | 997 | 131 | Post-Panamax | 79 | 118 | 118 | Outbound | 30 | 20.13 | 41004 | Nearshore | 32.7181 | -79.8015 | 2022-02-19 11:39:37
MSC MICHAELA | 353666000 | 15.2 | 15.66 | One-way Transit | 16.38 | 0 | 131 | 997 | 131 | Post-Panamax | 79 | 118 | 118 | Outbound | 30 | 20.13 | 41004 | Nearshore | 32.7155 | -79.7958 | 2022-02-19 11:40:54
MSC MICHAELA | 353666000 | 15.3 | 15.66 | One-way Transit | 16.38 | 0 | 131 | 997 | 131 | Post-Panamax | 79 | 118 | 118 | Outbound | 30 | 20.13 | 41004 | Nearshore | 32.7136 | -79.7914 | 2022-02-19 11:41:54
MSC MICHAELA | 353666000 | 15.5 | 17.9 | One-way Transit | 16.38 | 0 | 131 | 997 | 131 | Post-Panamax | 79 | 119 | 119 | Outbound | 20 | 20.13 | 41004 | Nearshore | 32.7056 | -79.7745 | 2022-02-19 11:45:42
MSC MICHAELA | 353666000 | 15.8 | 17.9 | One-way Transit | 16.38 | 0 | 131 | 997 | 131 | Post-Panamax | 79 | 119 | 119 | Outbound | 20 | 20.13 | 41004 | Nearshore | 32.7033 | -79.7695 | 2022-02-19 11:46:49
MSC MICHAELA | 353666000 | 16.1 | 17.9 | One-way Transit | 16.38 | 0 | 131 | 997 | 131 | Post-Panamax | 79 | 119 | 119 | Outbound | 20 | 20.13 | 41004 | Nearshore | 32.7011 | -79.7649 | 2022-02-19 11:47:49
MSC MICHAELA | 353666000 | 16.2 | 17.9 | One-way Transit | 16.38 | 0 | 131 | 997 | 131 | Post-Panamax | 79 | 119 | 119 | Outbound | 20 | 20.13 | 41004 | Nearshore | 32.6993 | -79.7612 | 2022-02-19 11:48:37
MSC MICHAELA | 353666000 | 16.4 | 17.9 | One-way Transit | 16.38 | 0 | 131 | 997 | 131 | Post-Panamax | 79 | 119 | 119 | Outbound | 20 | 20.13 | 41004 | Nearshore | 32.6966 | -79.7555 | 2022-02-19 11:49:49
MSC MICHAELA | 353666000 | 16.4 | 17.9 | One-way Transit | 16.38 | 0 | 131 | 997 | 131 | Post-Panamax | 79 | 119 | 119 | Outbound | 20 | 20.13 | 41004 | Nearshore | 32.6942 | -79.7503 | 2022-02-19 11:50:54
MSC MANZANILLO | 255792000 | 14.1 | 11.18 | One-way Transit | 10.5 | 0 | 105 | 964 | 105 | Panamax | 71 | 118 | 118 | Outbound | 30 | 15.66 | 41004 | Nearshore | 32.7176 | -79.8 | 2022-02-19 14:32:40
MSC MANZANILLO | 255792000 | 14.2 | 11.18 | One-way Transit | 12.2 | 1 | 122 | 964 | 105 | Panamax | 71 | 119 | 118 | Outbound | 30 | 15.66 | 41004 | Nearshore | 32.7157 | -79.7959 | 2022-02-19 14:33:41
MSC MANZANILLO | 255792000 | 14.3 | 11.18 | One-way Transit | 12.2 | 1 | 122 | 964 | 105 | Panamax | 71 | 119 | 118 | Outbound | 30 | 15.66 | 41004 | Nearshore | 32.7132 | -79.7905 | 2022-02-19 14:34:59
MSC MANZANILLO | 255792000 | 14.6 | 11.18 | One-way Transit | 12.2 | 1 | 122 | 964 | 105 | Panamax | 71 | 119 | 118 | Outbound | 20 | 15.66 | 41004 | Nearshore | 32.7011 | -79.7644 | 2022-02-19 14:41:17
MSC MANZANILLO | 255792000 | 14.6 | 11.18 | One-way Transit | 12.2 | 1 | 122 | 964 | 105 | Panamax | 71 | 119 | 118 | Outbound | 20 | 15.66 | 41004 | Nearshore | 32.6973 | -79.7564 | 2022-02-19 14:43:11
ARC INTEGRITY | 338058000 | 16.7 | 17.9 | One-way Transit | 10.5 | 0 | 105 | 748 | 105 | Panamax | 70 | 119 | 119 | Outbound | 340 | 22.37 | 41004 | Nearshore | 32.7227 | -79.8101 | 2022-02-19 18:37:56
ARC INTEGRITY | 338058000 | 16.6 | 17.9 | One-way Transit | 10.5 | 0 | 105 | 748 | 105 | Panamax | 70 | 119 | 119 | Outbound | 340 | 22.37 | 41004 | Nearshore | 32.7216 | -79.8077 | 2022-02-19 18:38:26
ARC INTEGRITY | 338058000 | 16.7 | 17.9 | One-way Transit | 11.8 | 1 | 118 | 748 | 105 | Panamax | 70 | 120 | 119 | Outbound | 340 | 22.37 | 41004 | Nearshore | 32.7186 | -79.8016 | 2022-02-19 18:39:43
ARC INTEGRITY | 338058000 | 16.8 | 17.9 | One-way Transit | 11.8 | 1 | 118 | 748 | 105 | Panamax | 70 | 119 | 118 | Outbound | 340 | 22.37 | 41004 | Nearshore | 32.7161 | -79.7963 | 2022-02-19 18:40:50
ARC INTEGRITY | 338058000 | 16.8 | 17.9 | One-way Transit | 11.8 | 1 | 118 | 748 | 105 | Panamax | 70 | 119 | 118 | Outbound | 340 | 22.37 | 41004 | Nearshore | 32.7149 | -79.7938 | 2022-02-19 18:41:22
ARC INTEGRITY | 338058000 | 16.5 | 17.9 | One-way Transit | 10.5 | 0 | 105 | 748 | 105 | Panamax | 70 | 119 | 119 | Outbound | 340 | 22.37 | 41004 | Nearshore | 32.7122 | -79.7881 | 2022-02-19 18:42:32
ARC INTEGRITY | 338058000 | 15.7 | 17.9 | One-way Transit | 11.8 | 1 | 118 | 748 | 105 | Panamax | 70 | 119 | 118 | Outbound | 340 | 22.37 | 41004 | Nearshore | 32.7069 | -79.777 | 2022-02-19 18:44:56
ARC INTEGRITY | 338058000 | 15.2 | 15.66 | One-way Transit | 11.8 | 1 | 118 | 748 | 105 | Panamax | 70 | 120 | 119 | Outbound | 330 | 22.37 | 41004 | Nearshore | 32.7048 | -79.7726 | 2022-02-19 18:45:55
ARC INTEGRITY | 338058000 | 15 | 15.66 | One-way Transit | 13.1 | 2 | 131 | 748 | 105 | Panamax | 70 | 120 | 118 | Outbound | 330 | 22.37 | 41004 | Nearshore | 32.7038 | -79.7705 | 2022-02-19 18:46:26
ARC INTEGRITY | 338058000 | 13.9 | 15.66 | One-way Transit | 13.1 | 2 | 131 | 748 | 105 | Panamax | 70 | 120 | 118 | Outbound | 330 | 22.37 | 41004 | Nearshore | 32.7008 | -79.7643 | 2022-02-19 18:47:56
ARC INTEGRITY | 338058000 | 13.5 | 15.66 | One-way Transit | 13.1 | 2 | 131 | 748 | 105 | Panamax | 70 | 120 | 118 | Outbound | 330 | 22.37 | 41004 | Nearshore | 32.6999 | -79.7623 | 2022-02-19 18:48:27
ARC INTEGRITY | 338058000 | 12.5 | 15.66 | One-way Transit | 13.1 | 2 | 131 | 748 | 105 | Panamax | 70 | 120 | 118 | Outbound | 330 | 22.37 | 41004 | Nearshore | 32.6975 | -79.7576 | 2022-02-19 18:49:44
ARC INTEGRITY | 338058000 | 11.8 | 15.66 | One-way Transit | 13.1 | 2 | 131 | 748 | 105 | Panamax | 70 | 120 | 118 | Outbound | 330 | 22.37 | 41004 | Nearshore | 32.6959 | -79.7541 | 2022-02-19 18:50:44
ARC INTEGRITY | 338058000 | 11.5 | 15.66 | One-way Transit | 13.1 | 2 | 131 | 748 | 105 | Panamax | 70 | 120 | 118 | Outbound | 330 | 22.37 | 41004 | Nearshore | 32.6951 | -79.7525 | 2022-02-19 18:51:13
ARC INTEGRITY | 338058000 | 11.1 | 15.66 | One-way Transit | 13.1 | 2 | 131 | 748 | 105 | Panamax | 70 | 120 | 118 | Outbound | 330 | 22.37 | 41004 | Nearshore | 32.6937 | -79.7496 | 2022-02-19 18:52:06
CMA CGM LIBRA | 249819000 | 15.3 | 13.42 | One-way Transit | 31.75 | 5 | 254 | 1194 | 151 | Post-Panamax | 71 | 295 | 300 | Inbound | 320 | 17.9 | 41004 | Offshore | 32.6698 | -79.6995 | 2022-02-19 20:03:02
CMA CGM LIBRA | 249819000 | 15.8 | 13.42 | One-way Transit | 34.38 | 6 | 275 | 1194 | 151 | Post-Panamax | 71 | 294 | 300 | Inbound | 320 | 17.9 | 41004 | Offshore | 32.6735 | -79.7075 | 2022-02-19 20:04:50
CMA CGM LIBRA | 249819000 | 16 | 13.42 | One-way Transit | 31.75 | 5 | 254 | 1194 | 151 | Post-Panamax | 71 | 296 | 301 | Inbound | 320 | 17.9 | 41004 | Offshore | 32.6758 | -79.7125 | 2022-02-19 20:05:56
CMA CGM LIBRA | 249819000 | 16.1 | 13.42 | One-way Transit | 26.62 | 3 | 213 | 1194 | 151 | Post-Panamax | 71 | 298 | 301 | Inbound | 320 | 17.9 | 41004 | Offshore | 32.6794 | -79.72 | 2022-02-19 20:07:37
CMA CGM LIBRA | 249819000 | 16.3 | 13.42 | One-way Transit | 31.75 | 5 | 254 | 1194 | 151 | Post-Panamax | 71 | 296 | 301 | Inbound | 320 | 17.9 | 41004 | Offshore | 32.6836 | -79.7286 | 2022-02-19 20:09:31
CMA CGM LIBRA | 249819000 | 16.4 | 13.42 | One-way Transit | 31.75 | 5 | 254 | 1194 | 151 | Post-Panamax | 71 | 296 | 301 | Inbound | 320 | 17.9 | 41004 | Offshore | 32.6881 | -79.7378 | 2022-02-19 20:11:31
CMA CGM LIBRA | 249819000 | 16.4 | 13.42 | One-way Transit | 29.25 | 4 | 234 | 1194 | 151 | Post-Panamax | 71 | 297 | 301 | Inbound | 320 | 17.9 | 41004 | Offshore | 32.6892 | -79.7402 | 2022-02-19 20:12:02
CMA CGM LIBRA | 249819000 | 16.4 | 13.42 | One-way Transit | 29.25 | 4 | 234 | 1194 | 151 | Post-Panamax | 71 | 295 | 299 | Inbound | 320 | 17.9 | 41004 | Nearshore | 32.695 | -79.7519 | 2022-02-19 20:14:37
CMA CGM LIBRA | 249819000 | 16.4 | 13.42 | One-way Transit | 34.38 | 6 | 275 | 1194 | 151 | Post-Panamax | 71 | 293 | 299 | Inbound | 320 | 17.9 | 41004 | Nearshore | 32.6972 | -79.7567 | 2022-02-19 20:15:38
CMA CGM LIBRA | 249819000 | 16.5 | 13.42 | One-way Transit | 36.88 | 7 | 295 | 1194 | 151 | Post-Panamax | 71 | 292 | 299 | Inbound | 320 | 17.9 | 41004 | Nearshore | 32.6993 | -79.7613 | 2022-02-19 20:16:43
CMA CGM LIBRA | 249819000 | 16.5 | 13.42 | One-way Transit | 31.75 | 5 | 254 | 1194 | 151 | Post-Panamax | 71 | 294 | 299 | Inbound | 320 | 17.9 | 41004 | Nearshore | 32.702 | -79.7673 | 2022-02-19 20:17:56
CMA CGM LIBRA | 249819000 | 16.3 | 13.42 | One-way Transit | 29.25 | 4 | 234 | 1194 | 151 | Post-Panamax | 71 | 295 | 299 | Inbound | 320 | 17.9 | 41004 | Nearshore | 32.7042 | -79.772 | 2022-02-19 20:18:56
CMA CGM LIBRA | 249819000 | 16.3 | 13.42 | One-way Transit | 29.25 | 4 | 234 | 1194 | 151 | Post-Panamax | 71 | 296 | 300 | Inbound | 320 | 17.9 | 41004 | Nearshore | 32.7053 | -79.7747 | 2022-02-19 20:19:32
CMA CGM LIBRA | 249819000 | 16.2 | 13.42 | One-way Transit | 31.75 | 5 | 254 | 1194 | 151 | Post-Panamax | 71 | 295 | 300 | Inbound | 320 | 17.9 | 41004 | Nearshore | 32.7075 | -79.7792 | 2022-02-19 20:20:32
CMA CGM LIBRA | 249819000 | 16.1 | 13.42 | One-way Transit | 29.25 | 4 | 234 | 1194 | 151 | Post-Panamax | 71 | 296 | 300 | Inbound | 320 | 17.9 | 41004 | Nearshore | 32.7107 | -79.7857 | 2022-02-19 20:22:01
CMA CGM LIBRA | 249819000 | 16 | 13.42 | One-way Transit | 31.75 | 5 | 254 | 1194 | 151 | Post-Panamax | 71 | 295 | 300 | Inbound | 320 | 17.9 | 41004 | Nearshore | 32.7117 | -79.788 | 2022-02-19 20:22:32
CMA CGM LIBRA | 249819000 | 15 | 13.42 | One-way Transit | 29.25 | 4 | 234 | 1194 | 151 | Post-Panamax | 71 | 296 | 300 | Inbound | 320 | 17.9 | 41004 | Nearshore | 32.7143 | -79.7935 | 2022-02-19 20:23:50
CMA CGM LIBRA | 249819000 | 14.6 | 13.42 | One-way Transit | 34.38 | 6 | 275 | 1194 | 151 | Post-Panamax | 71 | 295 | 301 | Inbound | 320 | 17.9 | 41004 | Nearshore | 32.7163 | -79.7977 | 2022-02-19 20:24:50
CMA CGM LIBRA | 249819000 | 14.3 | 13.42 | One-way Transit | 26.62 | 3 | 213 | 1194 | 151 | Post-Panamax | 71 | 298 | 301 | Inbound | 310 | 17.9 | 41004 | Nearshore | 32.7175 | -79.8 | 2022-02-19 20:25:26
CMA CGM LIBRA | 249819000 | 13.8 | 13.42 | One-way Transit | 26.62 | 3 | 213 | 1194 | 151 | Post-Panamax | 71 | 298 | 301 | Inbound | 310 | 17.9 | 41004 | Nearshore | 32.7197 | -79.8046 | 2022-02-19 20:26:37
CMA CGM LIBRA | 249819000 | 13.3 | 13.42 | One-way Transit | 31.75 | 5 | 254 | 1194 | 151 | Post-Panamax | 71 | 296 | 301 | Inbound | 310 | 17.9 | 41004 | Nearshore | 32.7217 | -79.8087 | 2022-02-19 20:27:43
SPIRIT OF HAMBURG | 563148300 | 15.4 | 11.18 | One-way Transit | 10.5 | 0 | 105 | 833 | 105 | Panamax | 74 | 121 | 121 | Outbound | 300 | 15.66 | 41004 | Nearshore | 32.7208 | -79.8076 | 2022-02-19 20:58:05
SPIRIT OF HAMBURG | 563148300 | 16.1 | 11.18 | One-way Transit | 14.8 | 3 | 148 | 833 | 105 | Panamax | 74 | 123 | 120 | Outbound | 300 | 15.66 | 41004 | Nearshore | 32.7166 | -79.7996 | 2022-02-19 20:59:53
SPIRIT OF HAMBURG | 563148300 | 16.1 | 11.18 | One-way Transit | 14.8 | 3 | 148 | 833 | 105 | Panamax | 74 | 121 | 118 | Outbound | 300 | 15.66 | 41004 | Nearshore | 32.7142 | -79.7951 | 2022-02-19 21:00:53
SPIRIT OF HAMBURG | 563148300 | 16 | 11.18 | One-way Transit | 14.8 | 3 | 148 | 833 | 105 | Panamax | 74 | 120 | 117 | Outbound | 300 | 15.66 | 41004 | Nearshore | 32.7129 | -79.7923 | 2022-02-19 21:01:30
SPIRIT OF HAMBURG | 563148300 | 15.9 | 11.18 | One-way Transit | 13.4 | 2 | 134 | 833 | 105 | Panamax | 74 | 120 | 118 | Outbound | 300 | 15.66 | 41004 | Nearshore | 32.7106 | -79.7877 | 2022-02-19 21:02:30
CARNIVAL SUNSHINE | 308017000 | 15.4 | 11.18 | One-way Transit | 17.5 | 2 | 175 | 886 | 144 | Panamax | 69 | 120 | 122 | Outbound | 300 | 15.66 | 41004 | Nearshore | 32.7212 | -79.8072 | 2022-02-19 21:57:43
CARNIVAL SUNSHINE | 308017000 | 15.6 | 11.18 | One-way Transit | 15.9 | 1 | 159 | 886 | 144 | Panamax | 69 | 120 | 121 | Outbound | 300 | 15.66 | 41004 | Nearshore | 32.719 | -79.8028 | 2022-02-19 21:58:43
CARNIVAL SUNSHINE | 308017000 | 15.9 | 11.18 | One-way Transit | 15.9 | 1 | 159 | 886 | 144 | Panamax | 69 | 120 | 121 | Outbound | 300 | 15.66 | 41004 | Nearshore | 32.7166 | -79.7978 | 2022-02-19 21:59:49
CARNIVAL SUNSHINE | 308017000 | 16 | 11.18 | One-way Transit | 15.9 | 1 | 159 | 886 | 144 | Panamax | 69 | 120 | 121 | Outbound | 300 | 15.66 | 41004 | Nearshore | 32.7144 | -79.7933 | 2022-02-19 22:00:49
CARNIVAL SUNSHINE | 308017000 | 16 | 11.18 | One-way Transit | 15.9 | 1 | 159 | 886 | 144 | Panamax | 69 | 120 | 121 | Outbound | 300 | 15.66 | 41004 | Nearshore | 32.7119 | -79.7883 | 2022-02-19 22:01:55
CARNIVAL SUNSHINE | 308017000 | 15.9 | 11.18 | One-way Transit | 15.9 | 1 | 159 | 886 | 144 | Panamax | 69 | 120 | 121 | Outbound | 300 | 15.66 | 41004 | Nearshore | 32.7104 | -79.7851 | 2022-02-19 22:02:37
CARNIVAL SUNSHINE | 308017000 | 15.8 | 11.18 | One-way Transit | 15.9 | 1 | 159 | 886 | 144 | Panamax | 69 | 120 | 121 | Outbound | 300 | 15.66 | 41004 | Nearshore | 32.7082 | -79.7806 | 2022-02-19 22:03:37
CARNIVAL SUNSHINE | 308017000 | 15.7 | 11.18 | One-way Transit | 15.9 | 1 | 159 | 886 | 144 | Panamax | 69 | 120 | 121 | Outbound | 300 | 15.66 | 41004 | Nearshore | 32.706 | -79.7761 | 2022-02-19 22:04:37
CARNIVAL SUNSHINE | 308017000 | 15.8 | 11.18 | One-way Transit | 14.4 | 0 | 144 | 886 | 144 | Panamax | 69 | 120 | 120 | Outbound | 290 | 15.66 | 41004 | Nearshore | 32.7031 | -79.7703 | 2022-02-19 22:05:55
CARNIVAL SUNSHINE | 308017000 | 16 | 11.18 | One-way Transit | 15.9 | 1 | 159 | 886 | 144 | Panamax | 69 | 118 | 119 | Outbound | 290 | 15.66 | 41004 | Nearshore | 32.7009 | -79.7653 | 2022-02-19 22:07:00
CARNIVAL SUNSHINE | 308017000 | 16.1 | 11.18 | One-way Transit | 15.9 | 1 | 159 | 886 | 144 | Panamax | 69 | 118 | 119 | Outbound | 290 | 15.66 | 41004 | Nearshore | 32.6998 | -79.7629 | 2022-02-19 22:07:31
CARNIVAL SUNSHINE | 308017000 | 16.2 | 11.18 | One-way Transit | 15.9 | 1 | 159 | 886 | 144 | Panamax | 69 | 119 | 120 | Outbound | 290 | 15.66 | 41004 | Nearshore | 32.6972 | -79.7572 | 2022-02-19 22:08:43
CARNIVAL SUNSHINE | 308017000 | 16.2 | 11.18 | One-way Transit | 15.9 | 1 | 159 | 886 | 144 | Panamax | 69 | 119 | 120 | Outbound | 290 | 15.66 | 41004 | Nearshore | 32.6947 | -79.7522 | 2022-02-19 22:09:49
CARNIVAL SUNSHINE | 308017000 | 16.2 | 11.18 | One-way Transit | 15.9 | 1 | 159 | 886 | 144 | Panamax | 69 | 119 | 120 | Outbound | 290 | 15.66 | 41004 | Nearshore | 32.6925 | -79.7475 | 2022-02-19 22:10:49
CARNIVAL SUNSHINE | 308017000 | 16.2 | 11.18 | One-way Transit | 15.9 | 1 | 159 | 886 | 144 | Panamax | 69 | 119 | 120 | Outbound | 290 | 15.66 | 41004 | Nearshore | 32.6915 | -79.7452 | 2022-02-19 22:11:19
CARNIVAL SUNSHINE | 308017000 | 16.1 | 11.18 | One-way Transit | 15.9 | 1 | 159 | 886 | 144 | Panamax | 69 | 119 | 120 | Outbound | 290 | 15.66 | 41004 | Offshore | 32.6882 | -79.7383 | 2022-02-19 22:12:53
CARNIVAL SUNSHINE | 308017000 | 16 | 11.18 | One-way Transit | 14.4 | 0 | 144 | 886 | 144 | Panamax | 69 | 120 | 120 | Outbound | 300 | 15.66 | 41004 | Offshore | 32.6795 | -79.7203 | 2022-02-19 22:16:43
CARNIVAL SUNSHINE | 308017000 | 16.1 | 11.18 | One-way Transit | 14.4 | 0 | 144 | 886 | 144 | Panamax | 69 | 120 | 120 | Outbound | 300 | 15.66 | 41004 | Offshore | 32.6772 | -79.7157 | 2022-02-19 22:17:43
CARNIVAL SUNSHINE | 308017000 | 16 | 11.18 | One-way Transit | 14.4 | 0 | 144 | 886 | 144 | Panamax | 69 | 120 | 120 | Outbound | 300 | 15.66 | 41004 | Offshore | 32.6748 | -79.7107 | 2022-02-19 22:18:49
CARNIVAL SUNSHINE | 308017000 | 16 | 11.18 | One-way Transit | 14.4 | 0 | 144 | 886 | 144 | Panamax | 69 | 120 | 120 | Outbound | 300 | 15.66 | 41004 | Offshore | 32.6737 | -79.7084 | 2022-02-19 22:19:19
CARNIVAL SUNSHINE | 308017000 | 13.9 | 11.18 | One-way Transit | 14.4 | 0 | 144 | 886 | 144 | Panamax | 69 | 120 | 120 | Outbound | 300 | 15.66 | 41004 | Offshore | 32.671 | -79.7029 | 2022-02-19 22:20:37
CARNIVAL SUNSHINE | 308017000 | 9.8 | 11.18 | One-way Transit | 15.9 | 1 | 159 | 886 | 144 | Panamax | 69 | 120 | 119 | Outbound | 300 | 15.66 | 41004 | Offshore | 32.6676 | -79.6958 | 2022-02-19 22:22:49
NORTHERN DEFENDER | 304939000 | 15.6 | 26.84 | One-way Transit | 13.4 | 2 | 134 | 758 | 108 | Panamax | 79 | 119 | 121 | Outbound | 220 | 33.56 | 41004 | Nearshore | 32.721 | -79.8074 | 2022-02-18 08:21:50
NORTHERN DEFENDER | 304939000 | 15.6 | 26.84 | One-way Transit | 10.8 | 0 | 108 | 758 | 108 | Panamax | 79 | 121 | 121 | Outbound | 220 | 33.56 | 41004 | Nearshore | 32.7177 | -79.8007 | 2022-02-18 08:23:20
NORTHERN DEFENDER | 304939000 | 15.6 | 26.84 | One-way Transit | 10.8 | 0 | 108 | 758 | 108 | Panamax | 79 | 121 | 121 | Outbound | 220 | 33.56 | 41004 | Nearshore | 32.7144 | -79.794 | 2022-02-18 08:24:50
NORTHERN DEFENDER | 304939000 | 15.4 | 29.08 | One-way Transit | 10.8 | 0 | 108 | 758 | 108 | Panamax | 79 | 121 | 121 | Outbound | 220 | 35.79 | 41004 | Nearshore | 32.712 | -79.7892 | 2022-02-18 08:25:56
NORTHERN DEFENDER | 304939000 | 15.5 | 29.08 | One-way Transit | 10.8 | 0 | 108 | 758 | 108 | Panamax | 79 | 121 | 121 | Outbound | 220 | 35.79 | 41004 | Nearshore | 32.7109 | -79.787 | 2022-02-18 08:26:26
NORTHERN DEFENDER | 304939000 | 15.4 | 29.08 | One-way Transit | 12.1 | 1 | 121 | 758 | 108 | Panamax | 79 | 120 | 121 | Outbound | 220 | 35.79 | 41004 | Nearshore | 32.7081 | -79.7813 | 2022-02-18 08:27:44
NORTHERN DEFENDER | 304939000 | 15.3 | 29.08 | One-way Transit | 12.1 | 1 | 121 | 758 | 108 | Panamax | 79 | 120 | 121 | Outbound | 220 | 35.79 | 41004 | Nearshore | 32.706 | -79.777 | 2022-02-18 08:28:46
NORTHERN DEFENDER | 304939000 | 15.8 | 29.08 | One-way Transit | 12.1 | 1 | 121 | 758 | 108 | Panamax | 79 | 118 | 119 | Outbound | 220 | 35.79 | 41004 | Nearshore | 32.6996 | -79.7635 | 2022-02-18 08:31:45
NORTHERN DEFENDER | 304939000 | 15.9 | 29.08 | One-way Transit | 12.1 | 1 | 121 | 758 | 108 | Panamax | 79 | 119 | 120 | Outbound | 220 | 35.79 | 41004 | Nearshore | 32.6972 | -79.7585 | 2022-02-18 08:32:51
NORTHERN DEFENDER | 304939000 | 15.9 | 29.08 | One-way Transit | 10.8 | 0 | 108 | 758 | 108 | Panamax | 79 | 120 | 120 | Outbound | 220 | 35.79 | 41004 | Nearshore | 32.6957 | -79.7553 | 2022-02-18 08:33:32
NORTHERN DEFENDER | 304939000 | 15.9 | 29.08 | One-way Transit | 12.1 | 1 | 121 | 758 | 108 | Panamax | 79 | 120 | 121 | Outbound | 220 | 35.79 | 41004 | Nearshore | 32.6926 | -79.7489 | 2022-02-18 08:34:56
MSC MICHAELA | 353666000 | 16.8 | 29.08 | One-way Transit | 18.5 | 1 | 148 | 997 | 131 | Post-Panamax | 79 | 300 | 299 | Inbound | 210 | 38.03 | 41004 | Nearshore | 32.6948 | -79.7518 | 2022-02-18 09:06:00
MSC MICHAELA | 353666000 | 16.8 | 29.08 | One-way Transit | 16.38 | 0 | 131 | 997 | 131 | Post-Panamax | 79 | 300 | 300 | Inbound | 210 | 38.03 | 41004 | Nearshore | 32.696 | -79.7543 | 2022-02-18 09:06:32
MSC MICHAELA | 353666000 | 16.6 | 29.08 | One-way Transit | 18.5 | 1 | 148 | 997 | 131 | Post-Panamax | 79 | 299 | 298 | Inbound | 210 | 38.03 | 41004 | Nearshore | 32.6989 | -79.7604 | 2022-02-18 09:07:49
MSC MICHAELA | 353666000 | 16.6 | 29.08 | One-way Transit | 20.75 | 2 | 166 | 997 | 131 | Post-Panamax | 79 | 300 | 298 | Inbound | 210 | 38.03 | 41004 | Nearshore | 32.7012 | -79.7652 | 2022-02-18 09:08:50
MSC MICHAELA | 353666000 | 16.5 | 29.08 | One-way Transit | 18.5 | 1 | 148 | 997 | 131 | Post-Panamax | 79 | 299 | 298 | Inbound | 210 | 38.03 | 41004 | Nearshore | 32.703 | -79.7688 | 2022-02-18 09:09:37
MSC MICHAELA | 353666000 | 16.4 | 29.08 | One-way Transit | 20.75 | 2 | 166 | 997 | 131 | Post-Panamax | 79 | 300 | 298 | Inbound | 210 | 38.03 | 41004 | Nearshore | 32.7057 | -79.7746 | 2022-02-18 09:10:49
MSC MICHAELA | 353666000 | 16.2 | 29.08 | One-way Transit | 18.5 | 1 | 148 | 997 | 131 | Post-Panamax | 79 | 299 | 298 | Inbound | 210 | 38.03 | 41004 | Nearshore | 32.7071 | -79.7773 | 2022-02-18 09:11:25
MSC MICHAELA | 353666000 | 16.1 | 29.08 | One-way Transit | 18.5 | 1 | 148 | 997 | 131 | Post-Panamax | 79 | 299 | 298 | Inbound | 210 | 38.03 | 41004 | Nearshore | 32.7104 | -79.7842 | 2022-02-18 09:12:55
MSC MICHAELA | 353666000 | 16.1 | 29.08 | One-way Transit | 18.5 | 1 | 148 | 997 | 131 | Post-Panamax | 79 | 299 | 298 | Inbound | 210 | 38.03 | 41004 | Nearshore | 32.7119 | -79.7875 | 2022-02-18 09:13:36
MSC MICHAELA | 353666000 | 16 | 29.08 | One-way Transit | 18.5 | 1 | 148 | 997 | 131 | Post-Panamax | 79 | 299 | 298 | Inbound | 210 | 38.03 | 41004 | Nearshore | 32.7148 | -79.7935 | 2022-02-18 09:14:55
MSC MICHAELA | 353666000 | 16 | 29.08 | One-way Transit | 22.88 | 3 | 183 | 997 | 131 | Post-Panamax | 79 | 301 | 298 | Inbound | 210 | 38.03 | 41004 | Nearshore | 32.7161 | -79.7962 | 2022-02-18 09:15:32
MSC MICHAELA | 353666000 | 16.2 | 29.08 | One-way Transit | 20.75 | 2 | 166 | 997 | 131 | Post-Panamax | 79 | 299 | 297 | Inbound | 210 | 38.03 | 41004 | Nearshore | 32.7183 | -79.801 | 2022-02-18 09:16:32
MSC MICHAELA | 353666000 | 16.4 | 29.08 | One-way Transit | 18.5 | 1 | 148 | 997 | 131 | Post-Panamax | 79 | 298 | 297 | Inbound | 210 | 38.03 | 41004 | Nearshore | 32.721 | -79.8069 | 2022-02-18 09:17:48
MSC MICHAELA | 353666000 | 16 | 29.08 | One-way Transit | 16.38 | 0 | 131 | 997 | 131 | Post-Panamax | 79 | 297 | 297 | Inbound | 210 | 38.03 | 41004 | Nearshore | 32.7221 | -79.8094 | 2022-02-18 09:18:19
OLUF MAERSK | 220207000 | 14.7 | 29.08 | One-way Transit | 13.2 | 2 | 132 | 777 | 105 | Panamax | 71 | 117 | 119 | Outbound | 210 | 35.79 | 41004 | Nearshore | 32.7222 | -79.8093 | 2022-02-18 09:56:33
OLUF MAERSK | 220207000 | 15 | 29.08 | One-way Transit | 14.6 | 3 | 146 | 777 | 105 | Panamax | 71 | 118 | 121 | Outbound | 210 | 35.79 | 41004 | Nearshore | 32.7197 | -79.8037 | 2022-02-18 09:57:50
OLUF MAERSK | 220207000 | 15.1 | 29.08 | One-way Transit | 13.2 | 2 | 132 | 777 | 105 | Panamax | 71 | 119 | 121 | Outbound | 210 | 35.79 | 41004 | Nearshore | 32.7187 | -79.8015 | 2022-02-18 09:58:22
OLUF MAERSK | 220207000 | 15.4 | 29.08 | One-way Transit | 13.2 | 2 | 132 | 777 | 105 | Panamax | 71 | 119 | 121 | Outbound | 210 | 35.79 | 41004 | Nearshore | 32.7162 | -79.7962 | 2022-02-18 09:59:32
OLUF MAERSK | 220207000 | 15.5 | 29.08 | One-way Transit | 13.2 | 2 | 132 | 777 | 105 | Panamax | 71 | 119 | 121 | Outbound | 210 | 35.79 | 41004 | Nearshore | 32.7136 | -79.7904 | 2022-02-18 10:00:51
OLUF MAERSK | 220207000 | 15.4 | 29.08 | One-way Transit | 13.2 | 2 | 132 | 777 | 105 | Panamax | 71 | 119 | 121 | Outbound | 210 | 35.79 | 41004 | Nearshore | 32.7112 | -79.7855 | 2022-02-18 10:01:57
OLUF MAERSK | 220207000 | 15.4 | 29.08 | One-way Transit | 13.2 | 2 | 132 | 777 | 105 | Panamax | 71 | 120 | 122 | Outbound | 210 | 35.79 | 41004 | Nearshore | 32.7091 | -79.781 | 2022-02-18 10:02:56
OLUF MAERSK | 220207000 | 15.5 | 29.08 | One-way Transit | 14.6 | 3 | 146 | 777 | 105 | Panamax | 71 | 119 | 122 | Outbound | 210 | 35.79 | 41004 | Nearshore | 32.7077 | -79.778 | 2022-02-18 10:03:39
OLUF MAERSK | 220207000 | 15.7 | 29.08 | One-way Transit | 13.2 | 2 | 132 | 777 | 105 | Panamax | 71 | 120 | 122 | Outbound | 210 | 35.79 | 41004 | Nearshore | 32.7049 | -79.7722 | 2022-02-18 10:04:55
OLUF MAERSK | 220207000 | 15.8 | 29.08 | One-way Transit | 14.6 | 3 | 146 | 777 | 105 | Panamax | 71 | 119 | 122 | Outbound | 210 | 38.03 | 41004 | Nearshore | 32.7038 | -79.7699 | 2022-02-18 10:05:26
OLUF MAERSK | 220207000 | 15.9 | 29.08 | One-way Transit | 13.2 | 2 | 132 | 777 | 105 | Panamax | 71 | 120 | 122 | Outbound | 210 | 38.03 | 41004 | Nearshore | 32.701 | -79.764 | 2022-02-18 10:06:44
OLUF MAERSK | 220207000 | 16 | 29.08 | One-way Transit | 13.2 | 2 | 132 | 777 | 105 | Panamax | 71 | 120 | 122 | Outbound | 210 | 38.03 | 41004 | Nearshore | 32.6985 | -79.7589 | 2022-02-18 10:07:50
OLUF MAERSK | 220207000 | 16 | 29.08 | One-way Transit | 14.6 | 3 | 146 | 777 | 105 | Panamax | 71 | 119 | 122 | Outbound | 210 | 38.03 | 41004 | Nearshore | 32.6963 | -79.7544 | 2022-02-18 10:08:50
OLUF MAERSK | 220207000 | 15.9 | 29.08 | One-way Transit | 11.9 | 1 | 119 | 777 | 105 | Panamax | 71 | 120 | 121 | Outbound | 210 | 38.03 | 41004 | Nearshore | 32.6953 | -79.7522 | 2022-02-18 10:09:20
MAERSK KINLOSS | 338241000 | 14.9 | 24.61 | One-way Transit | 18.5 | 1 | 148 | 984 | 131 | Post-Panamax | 71 | 298 | 297 | Inbound | 220 | 29.08 | 41004 | Nearshore | 32.6937 | -79.7499 | 2022-02-18 14:23:53
MAERSK KINLOSS | 338241000 | 14.9 | 24.61 | One-way Transit | 18.5 | 1 | 148 | 984 | 131 | Post-Panamax | 71 | 298 | 297 | Inbound | 220 | 29.08 | 41004 | Nearshore | 32.6949 | -79.7524 | 2022-02-18 14:24:29
MAERSK KINLOSS | 338241000 | 15 | 24.61 | One-way Transit | 20.62 | 2 | 165 | 984 | 131 | Post-Panamax | 71 | 298 | 296 | Inbound | 230 | 29.08 | 41004 | Nearshore | 32.6963 | -79.7554 | 2022-02-18 14:25:10
MAERSK KINLOSS | 338241000 | 15 | 24.61 | One-way Transit | 18.5 | 1 | 148 | 984 | 131 | Post-Panamax | 71 | 298 | 299 | Inbound | 230 | 29.08 | 41004 | Nearshore | 32.7005 | -79.7646 | 2022-02-18 14:27:16
MAERSK KINLOSS | 338241000 | 15 | 24.61 | One-way Transit | 22.75 | 3 | 182 | 984 | 131 | Post-Panamax | 71 | 302 | 299 | Inbound | 230 | 29.08 | 41004 | Nearshore | 32.7027 | -79.7688 | 2022-02-18 14:28:16
MAERSK KINLOSS | 338241000 | 14.9 | 24.61 | One-way Transit | 22.75 | 3 | 182 | 984 | 131 | Post-Panamax | 71 | 302 | 299 | Inbound | 230 | 29.08 | 41004 | Nearshore | 32.7082 | -79.7798 | 2022-02-18 14:30:53
MAERSK KINLOSS | 338241000 | 14.9 | 24.61 | One-way Transit | 20.62 | 2 | 165 | 984 | 131 | Post-Panamax | 71 | 300 | 298 | Inbound | 230 | 29.08 | 41004 | Nearshore | 32.7093 | -79.7819 | 2022-02-18 14:31:23
MAERSK KINLOSS | 338241000 | 14.9 | 24.61 | One-way Transit | 18.5 | 1 | 148 | 984 | 131 | Post-Panamax | 71 | 300 | 299 | Inbound | 230 | 29.08 | 41004 | Nearshore | 32.712 | -79.7875 | 2022-02-18 14:32:41
MAERSK KINLOSS | 338241000 | 14.9 | 24.61 | One-way Transit | 18.5 | 1 | 148 | 984 | 131 | Post-Panamax | 71 | 300 | 299 | Inbound | 230 | 29.08 | 41004 | Nearshore | 32.7141 | -79.7917 | 2022-02-18 14:33:41
MAERSK KINLOSS | 338241000 | 14.6 | 24.61 | One-way Transit | 31.25 | 7 | 250 | 984 | 131 | Post-Panamax | 71 | 292 | 299 | Inbound | 230 | 29.08 | 41004 | Nearshore | 32.7163 | -79.796 | 2022-02-18 14:34:41
MAERSK KINLOSS | 338241000 | 14.6 | 24.61 | One-way Transit | 22.75 | 3 | 182 | 984 | 131 | Post-Panamax | 71 | 295 | 298 | Inbound | 230 | 33.56 | 41004 | Nearshore | 32.7191 | -79.8015 | 2022-02-18 14:36:00
MAERSK KINLOSS | 338241000 | 15.1 | 24.61 | One-way Transit | 22.75 | 3 | 182 | 984 | 131 | Post-Panamax | 71 | 302 | 299 | Inbound | 230 | 33.56 | 41004 | Nearshore | 32.7206 | -79.8044 | 2022-02-18 14:36:40
MAERSK KINLOSS | 338241000 | 15 | 24.61 | One-way Transit | 22.75 | 3 | 182 | 984 | 131 | Post-Panamax | 71 | 301 | 298 | Inbound | 230 | 33.56 | 41004 | Nearshore | 32.7229 | -79.8092 | 2022-02-18 14:37:46
DELAWARE EXPRESS | 367422000 | 17.9 | 24.61 | Two-way Transit | 37.25 | 1 | 149 | 1004 | 131 | Post-Panamax | 70 | 119 | 120 | Outbound | 220 | 31.32 | 41004 | Nearshore | 32.7223 | -79.8099 | 2022-02-18 16:40:47
DELAWARE EXPRESS | 367422000 | 17.9 | 24.61 | Two-way Transit | 37.25 | 1 | 149 | 1004 | 131 | Post-Panamax | 70 | 119 | 120 | Outbound | 220 | 31.32 | 41004 | Nearshore | 32.7174 | -79.7992 | 2022-02-18 16:42:52
DELAWARE EXPRESS | 367422000 | 17.7 | 24.61 | Two-way Transit | 32.75 | 0 | 131 | 1004 | 131 | Post-Panamax | 70 | 122 | 122 | Outbound | 220 | 31.32 | 41004 | Nearshore | 32.7148 | -79.794 | 2022-02-18 16:43:55
DELAWARE EXPRESS | 367422000 | 17.6 | 24.61 | Two-way Transit | 37.25 | 1 | 149 | 1004 | 131 | Post-Panamax | 70 | 121 | 122 | Outbound | 220 | 31.32 | 41004 | Nearshore | 32.7135 | -79.7916 | 2022-02-18 16:44:34
DELAWARE EXPRESS | 367422000 | 17.3 | 26.84 | Two-way Transit | 32.75 | 0 | 131 | 1004 | 131 | Post-Panamax | 70 | 121 | 121 | Outbound | 230 | 33.56 | 41004 | Nearshore | 32.7103 | -79.7853 | 2022-02-18 16:45:41
DELAWARE EXPRESS | 367422000 | 17.2 | 26.84 | Two-way Transit | 37.25 | 1 | 149 | 1004 | 131 | Post-Panamax | 70 | 120 | 121 | Outbound | 230 | 33.56 | 41004 | Nearshore | 32.7083 | -79.7813 | 2022-02-18 16:46:29
DELAWARE EXPRESS | 367422000 | 16.9 | 26.84 | Two-way Transit | 37.25 | 1 | 149 | 1004 | 131 | Post-Panamax | 70 | 120 | 121 | Outbound | 230 | 33.56 | 41004 | Nearshore | 32.7055 | -79.7755 | 2022-02-18 16:47:40
DELAWARE EXPRESS | 367422000 | 17.3 | 26.84 | Two-way Transit | 37.25 | 1 | 149 | 1004 | 131 | Post-Panamax | 70 | 120 | 121 | Outbound | 230 | 33.56 | 41004 | Nearshore | 32.7029 | -79.77 | 2022-02-18 16:48:46
DELAWARE EXPRESS | 367422000 | 17.7 | 26.84 | Two-way Transit | 32.75 | 0 | 131 | 1004 | 131 | Post-Panamax | 70 | 121 | 121 | Outbound | 230 | 33.56 | 41004 | Nearshore | 32.7 | -79.764 | 2022-02-18 16:49:58
DELAWARE EXPRESS | 367422000 | 17.8 | 26.84 | Two-way Transit | 37.25 | 1 | 149 | 1004 | 131 | Post-Panamax | 70 | 120 | 121 | Outbound | 230 | 33.56 | 41004 | Nearshore | 32.6984 | -79.7609 | 2022-02-18 16:50:35
DELAWARE EXPRESS | 367422000 | 17.9 | 26.84 | Two-way Transit | 32.75 | 0 | 131 | 1004 | 131 | Post-Panamax | 70 | 121 | 121 | Outbound | 230 | 33.56 | 41004 | Nearshore | 32.6952 | -79.7545 | 2022-02-18 16:51:52
DELAWARE EXPRESS | 367422000 | 17.9 | 26.84 | Two-way Transit | 32.75 | 0 | 131 | 1004 | 131 | Post-Panamax | 70 | 119 | 119 | Outbound | 230 | 33.56 | 41004 | Nearshore | 32.6927 | -79.7493 | 2022-02-18 16:52:52
DELAWARE EXPRESS | 367422000 | 18.1 | 26.84 | Two-way Transit | 37.25 | 1 | 149 | 1004 | 131 | Post-Panamax | 70 | 118 | 119 | Outbound | 230 | 33.56 | 41004 | Nearshore | 32.6903 | -79.744 | 2022-02-18 16:53:52
DELAWARE EXPRESS | 367422000 | 18.1 | 26.84 | Two-way Transit | 32.75 | 0 | 131 | 1004 | 131 | Post-Panamax | 70 | 119 | 119 | Outbound | 230 | 33.56 | 41004 | Offshore | 32.6884 | -79.7399 | 2022-02-18 16:54:40
DELAWARE EXPRESS | 367422000 | 17.9 | 29.08 | Two-way Transit | 41.5 | 2 | 166 | 1004 | 131 | Post-Panamax | 70 | 118 | 120 | Outbound | 230 | 35.79 | 41004 | Offshore | 32.6867 | -79.7362 | 2022-02-18 16:55:22
DELAWARE EXPRESS | 367422000 | 17.8 | 29.08 | Two-way Transit | 32.75 | 0 | 131 | 1004 | 131 | Post-Panamax | 70 | 120 | 120 | Outbound | 230 | 35.79 | 41004 | Offshore | 32.6737 | -79.7098 | 2022-02-18 17:00:35
SPIRIT OF HAMBURG | 563148300 | 6.6 | 29.08 | Two-way Transit | 41.2 | 7 | 206 | 833 | 105 | Panamax | 74 | 299 | 292 | Inbound | 230 | 35.79 | 41004 | Offshore | 32.6751 | -79.7085 | 2022-02-18 17:01:33
SPIRIT OF HAMBURG | 563148300 | 6.7 | 29.08 | Two-way Transit | 46.8 | 9 | 234 | 833 | 105 | Panamax | 74 | 300 | 291 | Inbound | 230 | 35.79 | 41004 | Offshore | 32.676 | -79.7104 | 2022-02-18 17:02:33
DELAWARE EXPRESS | 367422000 | 17.5 | 29.08 | Two-way Transit | 37.25 | 1 | 149 | 1004 | 131 | Post-Panamax | 70 | 115 | 116 | Outbound | 230 | 35.79 | 41004 | Offshore | 32.6676 | -79.6966 | 2022-02-18 17:03:10
SPIRIT OF HAMBURG | 563148300 | 6.7 | 29.08 | Two-way Transit | 46.8 | 9 | 234 | 833 | 105 | Panamax | 74 | 300 | 291 | Inbound | 230 | 35.79 | 41004 | Offshore | 32.6771 | -79.7127 | 2022-02-18 17:03:44
SPIRIT OF HAMBURG | 563148300 | 6.8 | 29.08 | One-way Transit | 22 | 8 | 220 | 833 | 105 | Panamax | 74 | 299 | 291 | Inbound | 230 | 35.79 | 41004 | Offshore | 32.6778 | -79.7143 | 2022-02-18 17:04:34
SPIRIT OF HAMBURG | 563148300 | 6.8 | 29.08 | One-way Transit | 22 | 8 | 220 | 833 | 105 | Panamax | 74 | 300 | 292 | Inbound | 230 | 35.79 | 41004 | Offshore | 32.68 | -79.7189 | 2022-02-18 17:06:53
SPIRIT OF HAMBURG | 563148300 | 6.7 | 29.08 | One-way Transit | 20.6 | 7 | 206 | 833 | 105 | Panamax | 74 | 298 | 291 | Inbound | 230 | 35.79 | 41004 | Offshore | 32.6808 | -79.7205 | 2022-02-18 17:07:43
SPIRIT OF HAMBURG | 563148300 | 6.8 | 29.08 | One-way Transit | 22 | 8 | 220 | 833 | 105 | Panamax | 74 | 300 | 292 | Inbound | 230 | 35.79 | 41004 | Offshore | 32.6819 | -79.7228 | 2022-02-18 17:08:53
SPIRIT OF HAMBURG | 563148300 | 6.8 | 29.08 | One-way Transit | 17.7 | 5 | 177 | 833 | 105 | Panamax | 74 | 298 | 293 | Inbound | 230 | 38.03 | 41004 | Offshore | 32.6876 | -79.7351 | 2022-02-18 17:15:12
SPIRIT OF HAMBURG | 563148300 | 6.8 | 29.08 | One-way Transit | 16.3 | 4 | 163 | 833 | 105 | Panamax | 74 | 297 | 293 | Inbound | 230 | 38.03 | 41004 | Offshore | 32.6901 | -79.7404 | 2022-02-18 17:17:54
SPIRIT OF HAMBURG | 563148300 | 6.8 | 29.08 | One-way Transit | 19.1 | 6 | 191 | 833 | 105 | Panamax | 74 | 299 | 293 | Inbound | 230 | 38.03 | 41004 | Offshore | 32.6905 | -79.7414 | 2022-02-18 17:18:23
SPIRIT OF HAMBURG | 563148300 | 6.7 | 29.08 | One-way Transit | 19.1 | 6 | 191 | 833 | 105 | Panamax | 74 | 301 | 295 | Inbound | 230 | 38.03 | 41004 | Nearshore | 32.6933 | -79.7473 | 2022-02-18 17:21:23
SPIRIT OF HAMBURG | 563148300 | 6.9 | 29.08 | One-way Transit | 19.1 | 6 | 191 | 833 | 105 | Panamax | 74 | 300 | 294 | Inbound | 230 | 38.03 | 41004 | Nearshore | 32.6944 | -79.7495 | 2022-02-18 17:22:33
SPIRIT OF HAMBURG | 563148300 | 6.8 | 29.08 | One-way Transit | 20.6 | 7 | 206 | 833 | 105 | Panamax | 74 | 298 | 291 | Inbound | 230 | 38.03 | 41004 | Nearshore | 32.6955 | -79.7518 | 2022-02-18 17:23:43
SPIRIT OF HAMBURG | 563148300 | 6.8 | 29.08 | One-way Transit | 16.3 | 4 | 163 | 833 | 105 | Panamax | 74 | 296 | 292 | Inbound | 230 | 38.03 | 41004 | Nearshore | 32.6964 | -79.7538 | 2022-02-18 17:24:43
SPIRIT OF HAMBURG | 563148300 | 6.9 | 29.08 | One-way Transit | 20.6 | 7 | 206 | 833 | 105 | Panamax | 74 | 298 | 291 | Inbound | 220 | 33.56 | 41004 | Nearshore | 32.6972 | -79.7559 | 2022-02-18 17:25:43
SPIRIT OF HAMBURG | 563148300 | 6.9 | 29.08 | One-way Transit | 19.1 | 6 | 191 | 833 | 105 | Panamax | 74 | 297 | 291 | Inbound | 220 | 33.56 | 41004 | Nearshore | 32.6981 | -79.7579 | 2022-02-18 17:26:43
SPIRIT OF HAMBURG | 563148300 | 6.9 | 29.08 | One-way Transit | 17.7 | 5 | 177 | 833 | 105 | Panamax | 74 | 297 | 292 | Inbound | 220 | 33.56 | 41004 | Nearshore | 32.6992 | -79.7604 | 2022-02-18 17:27:54
SPIRIT OF HAMBURG | 563148300 | 7 | 29.08 | One-way Transit | 19.1 | 6 | 191 | 833 | 105 | Panamax | 74 | 298 | 292 | Inbound | 220 | 33.56 | 41004 | Nearshore | 32.7001 | -79.7625 | 2022-02-18 17:28:54
SPIRIT OF HAMBURG | 563148300 | 7 | 29.08 | One-way Transit | 19.1 | 6 | 191 | 833 | 105 | Panamax | 74 | 297 | 291 | Inbound | 220 | 33.56 | 41004 | Nearshore | 32.701 | -79.7645 | 2022-02-18 17:29:54
SPIRIT OF HAMBURG | 563148300 | 7 | 29.08 | One-way Transit | 17.7 | 5 | 177 | 833 | 105 | Panamax | 74 | 298 | 293 | Inbound | 220 | 33.56 | 41004 | Nearshore | 32.7016 | -79.7658 | 2022-02-18 17:30:33
SPIRIT OF HAMBURG | 563148300 | 6.9 | 29.08 | One-way Transit | 16.3 | 4 | 163 | 833 | 105 | Panamax | 74 | 296 | 292 | Inbound | 220 | 33.56 | 41004 | Nearshore | 32.7025 | -79.7679 | 2022-02-18 17:31:33
SPIRIT OF HAMBURG | 563148300 | 6.9 | 29.08 | One-way Transit | 17.7 | 5 | 177 | 833 | 105 | Panamax | 74 | 298 | 293 | Inbound | 220 | 33.56 | 41004 | Nearshore | 32.7034 | -79.7699 | 2022-02-18 17:32:34
SPIRIT OF HAMBURG | 563148300 | 6.9 | 29.08 | One-way Transit | 13.4 | 2 | 134 | 833 | 105 | Panamax | 74 | 296 | 294 | Inbound | 220 | 33.56 | 41004 | Nearshore | 32.7043 | -79.7719 | 2022-02-18 17:33:33
SPIRIT OF HAMBURG | 563148300 | 6.9 | 26.84 | One-way Transit | 14.8 | 3 | 148 | 833 | 105 | Panamax | 74 | 298 | 295 | Inbound | 230 | 33.56 | 41004 | Nearshore | 32.7063 | -79.7763 | 2022-02-18 17:35:43
SPIRIT OF HAMBURG | 563148300 | 6.9 | 26.84 | One-way Transit | 10.5 | 0 | 105 | 833 | 105 | Panamax | 74 | 297 | 297 | Inbound | 230 | 33.56 | 41004 | Nearshore | 32.7073 | -79.7788 | 2022-02-18 17:36:54
SPIRIT OF HAMBURG | 563148300 | 6.9 | 26.84 | One-way Transit | 14.8 | 3 | 148 | 833 | 105 | Panamax | 74 | 300 | 297 | Inbound | 230 | 33.56 | 41004 | Nearshore | 32.7081 | -79.7803 | 2022-02-18 17:37:42
SPIRIT OF HAMBURG | 563148300 | 6.8 | 26.84 | One-way Transit | 13.4 | 2 | 134 | 833 | 105 | Panamax | 74 | 299 | 297 | Inbound | 230 | 33.56 | 41004 | Nearshore | 32.7092 | -79.7827 | 2022-02-18 17:38:52
SPIRIT OF HAMBURG | 563148300 | 6.8 | 26.84 | One-way Transit | 17.7 | 5 | 177 | 833 | 105 | Panamax | 74 | 301 | 296 | Inbound | 230 | 33.56 | 41004 | Nearshore | 32.7097 | -79.7837 | 2022-02-18 17:39:23
SPIRIT OF HAMBURG | 563148300 | 6.8 | 26.84 | One-way Transit | 16.3 | 4 | 163 | 833 | 105 | Panamax | 74 | 301 | 297 | Inbound | 230 | 33.56 | 41004 | Nearshore | 32.7111 | -79.7866 | 2022-02-18 17:40:52
SPIRIT OF HAMBURG | 563148300 | 6.7 | 26.84 | One-way Transit | 19.1 | 6 | 191 | 833 | 105 | Panamax | 74 | 302 | 296 | Inbound | 230 | 33.56 | 41004 | Nearshore | 32.7121 | -79.7885 | 2022-02-18 17:41:53
SPIRIT OF HAMBURG | 563148300 | 6.6 | 26.84 | One-way Transit | 14.8 | 3 | 148 | 833 | 105 | Panamax | 74 | 299 | 296 | Inbound | 230 | 33.56 | 41004 | Nearshore | 32.7127 | -79.7898 | 2022-02-18 17:42:32
SPIRIT OF HAMBURG | 563148300 | 6.6 | 26.84 | One-way Transit | 17.7 | 5 | 177 | 833 | 105 | Panamax | 74 | 300 | 295 | Inbound | 230 | 33.56 | 41004 | Nearshore | 32.7139 | -79.7921 | 2022-02-18 17:43:43
SPIRIT OF HAMBURG | 563148300 | 6.5 | 26.84 | One-way Transit | 17.7 | 5 | 177 | 833 | 105 | Panamax | 74 | 301 | 296 | Inbound | 230 | 33.56 | 41004 | Nearshore | 32.7148 | -79.7939 | 2022-02-18 17:44:43
SPIRIT OF HAMBURG | 563148300 | 6.5 | 24.61 | One-way Transit | 14.8 | 3 | 148 | 833 | 105 | Panamax | 74 | 299 | 296 | Inbound | 230 | 31.32 | 41004 | Nearshore | 32.7157 | -79.7958 | 2022-02-18 17:45:43
SPIRIT OF HAMBURG | 563148300 | 6.4 | 24.61 | One-way Transit | 17.7 | 5 | 177 | 833 | 105 | Panamax | 74 | 301 | 296 | Inbound | 230 | 31.32 | 41004 | Nearshore | 32.7166 | -79.7976 | 2022-02-18 17:46:43
SPIRIT OF HAMBURG | 563148300 | 6.3 | 24.61 | One-way Transit | 14.8 | 3 | 148 | 833 | 105 | Panamax | 74 | 300 | 297 | Inbound | 230 | 31.32 | 41004 | Nearshore | 32.7175 | -79.7995 | 2022-02-18 17:47:43
SPIRIT OF HAMBURG | 563148300 | 6.2 | 24.61 | One-way Transit | 20.6 | 7 | 206 | 833 | 105 | Panamax | 74 | 301 | 294 | Inbound | 230 | 31.32 | 41004 | Nearshore | 32.7186 | -79.8016 | 2022-02-18 17:48:53
SPIRIT OF HAMBURG | 563148300 | 6.1 | 24.61 | One-way Transit | 19.1 | 6 | 191 | 833 | 105 | Panamax | 74 | 300 | 294 | Inbound | 230 | 31.32 | 41004 | Nearshore | 32.7195 | -79.8033 | 2022-02-18 17:49:54
SPIRIT OF HAMBURG | 563148300 | 5.9 | 24.61 | One-way Transit | 17.7 | 5 | 177 | 833 | 105 | Panamax | 74 | 300 | 295 | Inbound | 230 | 31.32 | 41004 | Nearshore | 32.7208 | -79.8062 | 2022-02-18 17:51:34
SPIRIT OF HAMBURG | 563148300 | 5.9 | 24.61 | One-way Transit | 14.8 | 3 | 148 | 833 | 105 | Panamax | 74 | 298 | 295 | Inbound | 230 | 31.32 | 41004 | Nearshore | 32.7216 | -79.8079 | 2022-02-18 17:52:33
SPIRIT OF HAMBURG | 563148300 | 5.8 | 24.61 | One-way Transit | 16.3 | 4 | 163 | 833 | 105 | Panamax | 74 | 298 | 294 | Inbound | 230 | 31.32 | 41004 | Nearshore | 32.7224 | -79.8096 | 2022-02-18 17:53:33
SPIRIT OF HAMBURG | 563148300 | 5.8 | 24.61 | One-way Transit | 19.1 | 6 | 191 | 833 | 105 | Panamax | 74 | 299 | 293 | Inbound | 230 | 31.32 | 41004 | Nearshore | 32.7228 | -79.8105 | 2022-02-18 17:54:03
CMA CGM J. ADAMS | 215181000 | 13.2 | 26.84 | One-way Transit | 22.25 | 1 | 178 | 1200 | 157 | Post-Panamax | 71 | 121 | 122 | Outbound | 240 | 33.56 | 41004 | Nearshore | 32.7207 | -79.8068 | 2022-02-18 18:52:58
CMA CGM J. ADAMS | 215181000 | 13.1 | 26.84 | One-way Transit | 22.25 | 1 | 178 | 1200 | 157 | Post-Panamax | 71 | 121 | 122 | Outbound | 240 | 33.56 | 41004 | Nearshore | 32.7188 | -79.8032 | 2022-02-18 18:53:57
CMA CGM J. ADAMS | 215181000 | 13 | 26.84 | One-way Transit | 22.25 | 1 | 178 | 1200 | 157 | Post-Panamax | 71 | 120 | 121 | Outbound | 240 | 33.56 | 41004 | Nearshore | 32.7169 | -79.7995 | 2022-02-18 18:54:57
CMA CGM J. ADAMS | 215181000 | 13 | 26.84 | One-way Transit | 19.62 | 0 | 157 | 1200 | 157 | Post-Panamax | 71 | 120 | 120 | Outbound | 240 | 31.32 | 41004 | Nearshore | 32.7151 | -79.7957 | 2022-02-18 18:55:57
CMA CGM J. ADAMS | 215181000 | 12.9 | 26.84 | One-way Transit | 19.62 | 0 | 157 | 1200 | 157 | Post-Panamax | 71 | 120 | 120 | Outbound | 240 | 31.32 | 41004 | Nearshore | 32.7133 | -79.7921 | 2022-02-18 18:56:57
CMA CGM J. ADAMS | 215181000 | 12.9 | 26.84 | One-way Transit | 19.62 | 0 | 157 | 1200 | 157 | Post-Panamax | 71 | 120 | 120 | Outbound | 240 | 31.32 | 41004 | Nearshore | 32.7121 | -79.7896 | 2022-02-18 18:57:37
CMA CGM J. ADAMS | 215181000 | 12.8 | 26.84 | One-way Transit | 19.62 | 0 | 157 | 1200 | 157 | Post-Panamax | 71 | 120 | 120 | Outbound | 240 | 31.32 | 41004 | Nearshore | 32.7111 | -79.7877 | 2022-02-18 18:58:08
CMA CGM J. ADAMS | 215181000 | 12.7 | 26.84 | One-way Transit | 19.62 | 0 | 157 | 1200 | 157 | Post-Panamax | 71 | 119 | 119 | Outbound | 240 | 31.32 | 41004 | Nearshore | 32.7085 | -79.7823 | 2022-02-18 18:59:37
CMA CGM J. ADAMS | 215181000 | 12.6 | 26.84 | One-way Transit | 19.62 | 0 | 157 | 1200 | 157 | Post-Panamax | 71 | 119 | 119 | Outbound | 240 | 31.32 | 41004 | Nearshore | 32.7065 | -79.778 | 2022-02-18 19:00:47
CMA CGM J. ADAMS | 215181000 | 12.5 | 26.84 | One-way Transit | 19.62 | 0 | 157 | 1200 | 157 | Post-Panamax | 71 | 119 | 119 | Outbound | 240 | 31.32 | 41004 | Nearshore | 32.7056 | -79.7762 | 2022-02-18 19:01:18
CMA CGM J. ADAMS | 215181000 | 12.6 | 26.84 | One-way Transit | 19.62 | 0 | 157 | 1200 | 157 | Post-Panamax | 71 | 119 | 119 | Outbound | 240 | 31.32 | 41004 | Nearshore | 32.7028 | -79.7702 | 2022-02-18 19:02:57
CMA CGM J. ADAMS | 215181000 | 12.6 | 26.84 | One-way Transit | 19.62 | 0 | 157 | 1200 | 157 | Post-Panamax | 71 | 119 | 119 | Outbound | 240 | 31.32 | 41004 | Nearshore | 32.7011 | -79.7666 | 2022-02-18 19:03:57
CMA CGM J. ADAMS | 215181000 | 12.5 | 26.84 | One-way Transit | 19.62 | 0 | 157 | 1200 | 157 | Post-Panamax | 71 | 119 | 119 | Outbound | 240 | 31.32 | 41004 | Nearshore | 32.6994 | -79.7629 | 2022-02-18 19:04:57
CMA CGM J. ADAMS | 215181000 | 12.5 | 24.61 | One-way Transit | 19.62 | 0 | 157 | 1200 | 157 | Post-Panamax | 71 | 119 | 119 | Outbound | 240 | 31.32 | 41004 | Nearshore | 32.6977 | -79.7593 | 2022-02-18 19:05:57
CMA CGM J. ADAMS | 215181000 | 12.4 | 24.61 | One-way Transit | 19.62 | 0 | 157 | 1200 | 157 | Post-Panamax | 71 | 119 | 119 | Outbound | 240 | 31.32 | 41004 | Nearshore | 32.6965 | -79.7569 | 2022-02-18 19:06:37
CMA CGM J. ADAMS | 215181000 | 12.4 | 24.61 | One-way Transit | 19.62 | 0 | 157 | 1200 | 157 | Post-Panamax | 71 | 119 | 119 | Outbound | 240 | 31.32 | 41004 | Nearshore | 32.6949 | -79.7533 | 2022-02-18 19:07:37
CMA CGM J. ADAMS | 215181000 | 12.9 | 24.61 | One-way Transit | 19.62 | 0 | 157 | 1200 | 157 | Post-Panamax | 71 | 119 | 119 | Outbound | 240 | 31.32 | 41004 | Nearshore | 32.6932 | -79.7497 | 2022-02-18 19:08:37
CMA CGM J. ADAMS | 215181000 | 13.4 | 24.61 | One-way Transit | 22.25 | 1 | 178 | 1200 | 157 | Post-Panamax | 71 | 118 | 119 | Outbound | 240 | 31.32 | 41004 | Nearshore | 32.691 | -79.7451 | 2022-02-18 19:09:48
CMA CGM J. ADAMS | 215181000 | 13.9 | 24.61 | One-way Transit | 19.62 | 0 | 157 | 1200 | 157 | Post-Panamax | 71 | 119 | 119 | Outbound | 240 | 31.32 | 41004 | Offshore | 32.6879 | -79.7385 | 2022-02-18 19:11:29
CMA CGM J. ADAMS | 215181000 | 14.7 | 24.61 | One-way Transit | 19.62 | 0 | 157 | 1200 | 157 | Post-Panamax | 71 | 119 | 119 | Outbound | 240 | 31.32 | 41004 | Offshore | 32.6788 | -79.719 | 2022-02-18 19:16:12
CMA CGM J. ADAMS | 215181000 | 14.8 | 24.61 | One-way Transit | 22.25 | 1 | 178 | 1200 | 157 | Post-Panamax | 71 | 119 | 120 | Outbound | 240 | 31.32 | 41004 | Offshore | 32.6763 | -79.7138 | 2022-02-18 19:17:24
CMA CGM J. ADAMS | 215181000 | 14.9 | 24.61 | One-way Transit | 22.25 | 1 | 178 | 1200 | 157 | Post-Panamax | 71 | 118 | 119 | Outbound | 240 | 31.32 | 41004 | Offshore | 32.6737 | -79.7083 | 2022-02-18 19:18:41
CMA CGM J. ADAMS | 215181000 | 14.9 | 24.61 | One-way Transit | 19.62 | 0 | 157 | 1200 | 157 | Post-Panamax | 71 | 119 | 119 | Outbound | 240 | 31.32 | 41004 | Offshore | 32.6727 | -79.7061 | 2022-02-18 19:19:11
MSC MANZANILLO | 255792000 | 14.2 | 24.61 | One-way Transit | 13.9 | 2 | 139 | 964 | 105 | Panamax | 71 | 300 | 298 | Inbound | 230 | 31.32 | 41004 | Offshore | 32.6701 | -79.6994 | 2022-02-18 20:15:54
MSC MANZANILLO | 255792000 | 14.2 | 24.61 | One-way Transit | 12.2 | 1 | 122 | 964 | 105 | Panamax | 71 | 299 | 298 | Inbound | 230 | 31.32 | 41004 | Offshore | 32.6715 | -79.7026 | 2022-02-18 20:16:42
MSC MANZANILLO | 255792000 | 14.2 | 24.61 | One-way Transit | 12.2 | 1 | 122 | 964 | 105 | Panamax | 71 | 299 | 298 | Inbound | 230 | 31.32 | 41004 | Offshore | 32.674 | -79.7079 | 2022-02-18 20:17:59
MSC MANZANILLO | 255792000 | 14.2 | 24.61 | One-way Transit | 12.2 | 1 | 122 | 964 | 105 | Panamax | 71 | 299 | 298 | Inbound | 230 | 31.32 | 41004 | Offshore | 32.675 | -79.71 | 2022-02-18 20:18:30
MSC MANZANILLO | 255792000 | 14.3 | 24.61 | One-way Transit | 13.9 | 2 | 139 | 964 | 105 | Panamax | 71 | 300 | 298 | Inbound | 230 | 31.32 | 41004 | Offshore | 32.6775 | -79.7153 | 2022-02-18 20:19:48
MSC MANZANILLO | 255792000 | 14.3 | 24.61 | One-way Transit | 13.9 | 2 | 139 | 964 | 105 | Panamax | 71 | 300 | 298 | Inbound | 230 | 31.32 | 41004 | Offshore | 32.6798 | -79.7202 | 2022-02-18 20:20:59
MSC MANZANILLO | 255792000 | 14.3 | 24.61 | One-way Transit | 12.2 | 1 | 122 | 964 | 105 | Panamax | 71 | 299 | 298 | Inbound | 230 | 31.32 | 41004 | Offshore | 32.6813 | -79.7235 | 2022-02-18 20:21:47
MSC MANZANILLO | 255792000 | 14.3 | 24.61 | One-way Transit | 12.2 | 1 | 122 | 964 | 105 | Panamax | 71 | 299 | 298 | Inbound | 230 | 31.32 | 41004 | Offshore | 32.6823 | -79.7256 | 2022-02-18 20:22:18
MSC MANZANILLO | 255792000 | 14.3 | 24.61 | One-way Transit | 10.5 | 0 | 105 | 964 | 105 | Panamax | 71 | 298 | 298 | Inbound | 230 | 31.32 | 41004 | Offshore | 32.6872 | -79.7363 | 2022-02-18 20:24:54
MSC MANZANILLO | 255792000 | 14.3 | 22.37 | One-way Transit | 12.2 | 1 | 122 | 964 | 105 | Panamax | 71 | 299 | 298 | Inbound | 230 | 29.08 | 41004 | Offshore | 32.6886 | -79.7392 | 2022-02-18 20:25:35
MSC MANZANILLO | 255792000 | 14.3 | 22.37 | One-way Transit | 12.2 | 1 | 122 | 964 | 105 | Panamax | 71 | 299 | 298 | Inbound | 230 | 29.08 | 41004 | Offshore | 32.6895 | -79.7412 | 2022-02-18 20:26:05
MSC MANZANILLO | 255792000 | 14.3 | 22.37 | One-way Transit | 12.2 | 1 | 122 | 964 | 105 | Panamax | 71 | 299 | 298 | Inbound | 230 | 29.08 | 41004 | Nearshore | 32.693 | -79.7486 | 2022-02-18 20:27:54
MSC MANZANILLO | 255792000 | 14.3 | 22.37 | One-way Transit | 10.5 | 0 | 105 | 964 | 105 | Panamax | 71 | 298 | 298 | Inbound | 230 | 29.08 | 41004 | Nearshore | 32.6951 | -79.7532 | 2022-02-18 20:29:00
MSC MANZANILLO | 255792000 | 14.3 | 22.37 | One-way Transit | 10.5 | 0 | 105 | 964 | 105 | Panamax | 71 | 298 | 298 | Inbound | 230 | 29.08 | 41004 | Nearshore | 32.696 | -79.7552 | 2022-02-18 20:29:31
MSC MANZANILLO | 255792000 | 14.3 | 22.37 | One-way Transit | 10.5 | 0 | 105 | 964 | 105 | Panamax | 71 | 298 | 298 | Inbound | 230 | 29.08 | 41004 | Nearshore | 32.6983 | -79.7602 | 2022-02-18 20:30:43
MSC MANZANILLO | 255792000 | 14.2 | 22.37 | One-way Transit | 12.2 | 1 | 122 | 964 | 105 | Panamax | 71 | 299 | 298 | Inbound | 230 | 29.08 | 41004 | Nearshore | 32.7008 | -79.7655 | 2022-02-18 20:32:00
MSC MANZANILLO | 255792000 | 14.2 | 22.37 | One-way Transit | 12.2 | 1 | 122 | 964 | 105 | Panamax | 71 | 299 | 298 | Inbound | 230 | 29.08 | 41004 | Nearshore | 32.7017 | -79.7676 | 2022-02-18 20:32:30
MSC MANZANILLO | 255792000 | 14.2 | 22.37 | One-way Transit | 10.5 | 0 | 105 | 964 | 105 | Panamax | 71 | 298 | 298 | Inbound | 230 | 29.08 | 41004 | Nearshore | 32.7041 | -79.7729 | 2022-02-18 20:33:48
MSC MANZANILLO | 255792000 | 14.2 | 22.37 | One-way Transit | 12.2 | 1 | 122 | 964 | 105 | Panamax | 71 | 299 | 300 | Inbound | 230 | 29.08 | 41004 | Nearshore | 32.706 | -79.777 | 2022-02-18 20:34:48
MSC MANZANILLO | 255792000 | 14.2 | 22.37 | One-way Transit | 10.5 | 0 | 105 | 964 | 105 | Panamax | 71 | 301 | 301 | Inbound | 230 | 26.84 | 41004 | Nearshore | 32.7073 | -79.7794 | 2022-02-18 20:35:23
MSC MANZANILLO | 255792000 | 14.2 | 22.37 | One-way Transit | 10.5 | 0 | 105 | 964 | 105 | Panamax | 71 | 301 | 301 | Inbound | 230 | 26.84 | 41004 | Nearshore | 32.7093 | -79.7834 | 2022-02-18 20:36:24
MSC MANZANILLO | 255792000 | 14.2 | 22.37 | One-way Transit | 12.2 | 1 | 122 | 964 | 105 | Panamax | 71 | 301 | 302 | Inbound | 230 | 26.84 | 41004 | Nearshore | 32.7123 | -79.7894 | 2022-02-18 20:37:53
MSC MANZANILLO | 255792000 | 14.2 | 22.37 | One-way Transit | 10.5 | 0 | 105 | 964 | 105 | Panamax | 71 | 303 | 303 | Inbound | 230 | 26.84 | 41004 | Nearshore | 32.714 | -79.7926 | 2022-02-18 20:38:54
MSC MANZANILLO | 255792000 | 14.1 | 22.37 | One-way Transit | 12.2 | 1 | 122 | 964 | 105 | Panamax | 71 | 302 | 301 | Inbound | 230 | 26.84 | 41004 | Nearshore | 32.7168 | -79.7977 | 2022-02-18 20:40:00
MSC MANZANILLO | 255792000 | 13.9 | 22.37 | One-way Transit | 13.9 | 2 | 139 | 964 | 105 | Panamax | 71 | 302 | 300 | Inbound | 230 | 26.84 | 41004 | Nearshore | 32.7189 | -79.8016 | 2022-02-18 20:41:00
MSC MANZANILLO | 255792000 | 13.8 | 22.37 | One-way Transit | 12.2 | 1 | 122 | 964 | 105 | Panamax | 71 | 300 | 299 | Inbound | 230 | 26.84 | 41004 | Nearshore | 32.7208 | -79.8055 | 2022-02-18 20:42:00
MSC MANZANILLO | 255792000 | 13.8 | 22.37 | One-way Transit | 13.9 | 2 | 139 | 964 | 105 | Panamax | 71 | 300 | 298 | Inbound | 230 | 26.84 | 41004 | Nearshore | 32.7218 | -79.8076 | 2022-02-18 20:42:30
NICOS TOMASOS | 538004335 | 12.7 | 22.37 | One-way Transit | 12.8 | 2 | 128 | 656 | 105 | Panamax | 70 | 121 | 119 | Outbound | 120 | 29.08 | 41004 | Offshore | 32.6752 | -79.7117 | 2022-02-17 00:00:38
NICOS TOMASOS | 538004335 | 12.6 | 22.37 | One-way Transit | 10.5 | 0 | 105 | 656 | 105 | Panamax | 70 | 119 | 119 | Outbound | 120 | 29.08 | 41004 | Offshore | 32.6743 | -79.7098 | 2022-02-17 00:01:10
NICOS TOMASOS | 538004335 | 12.6 | 22.37 | One-way Transit | 11.6 | 1 | 116 | 656 | 105 | Panamax | 70 | 118 | 119 | Outbound | 120 | 29.08 | 41004 | Offshore | 32.6714 | -79.7038 | 2022-02-17 00:02:50
NICOS TOMASOS | 538004335 | 12.5 | 22.37 | One-way Transit | 11.6 | 1 | 116 | 656 | 105 | Panamax | 70 | 120 | 119 | Outbound | 120 | 29.08 | 41004 | Offshore | 32.6697 | -79.7002 | 2022-02-17 00:03:49
NICOS TOMASOS | 538004335 | 12.5 | 22.37 | One-way Transit | 11.6 | 1 | 116 | 656 | 105 | Panamax | 70 | 119 | 118 | Outbound | 120 | 29.08 | 41004 | Offshore | 32.6681 | -79.6967 | 2022-02-17 00:04:49
OLUF MAERSK | 220207000 | 14.8 | 20.13 | One-way Transit | 11.9 | 1 | 119 | 777 | 105 | Panamax | 71 | 298 | 297 | Inbound | 140 | 26.84 | 41004 | Offshore | 32.6745 | -79.7091 | 2022-02-17 03:24:51
OLUF MAERSK | 220207000 | 14.8 | 20.13 | One-way Transit | 10.5 | 0 | 105 | 777 | 105 | Panamax | 71 | 297 | 297 | Inbound | 140 | 26.84 | 41004 | Offshore | 32.6756 | -79.7116 | 2022-02-17 03:25:21
OLUF MAERSK | 220207000 | 14.8 | 20.13 | One-way Transit | 10.5 | 0 | 105 | 777 | 105 | Panamax | 71 | 297 | 297 | Inbound | 140 | 26.84 | 41004 | Offshore | 32.6778 | -79.7169 | 2022-02-17 03:26:34
OLUF MAERSK | 220207000 | 14.9 | 20.13 | One-way Transit | 11.9 | 1 | 119 | 777 | 105 | Panamax | 71 | 298 | 299 | Inbound | 140 | 26.84 | 41004 | Offshore | 32.6788 | -79.7191 | 2022-02-17 03:27:04
OLUF MAERSK | 220207000 | 14.9 | 20.13 | One-way Transit | 11.9 | 1 | 119 | 777 | 105 | Panamax | 71 | 300 | 299 | Inbound | 140 | 26.84 | 41004 | Offshore | 32.682 | -79.7259 | 2022-02-17 03:28:40
OLUF MAERSK | 220207000 | 14.9 | 20.13 | One-way Transit | 10.5 | 0 | 105 | 777 | 105 | Panamax | 71 | 300 | 300 | Inbound | 140 | 26.84 | 41004 | Offshore | 32.6884 | -79.7391 | 2022-02-17 03:31:46
OLUF MAERSK | 220207000 | 14.9 | 20.13 | One-way Transit | 10.5 | 0 | 105 | 777 | 105 | Panamax | 71 | 301 | 301 | Inbound | 140 | 26.84 | 41004 | Offshore | 32.6895 | -79.7413 | 2022-02-17 03:32:16
OLUF MAERSK | 220207000 | 14.9 | 20.13 | One-way Transit | 11.9 | 1 | 119 | 777 | 105 | Panamax | 71 | 302 | 301 | Inbound | 140 | 26.84 | 41004 | Nearshore | 32.6928 | -79.7476 | 2022-02-17 03:33:46
OLUF MAERSK | 220207000 | 14.9 | 20.13 | One-way Transit | 14.6 | 3 | 146 | 777 | 105 | Panamax | 71 | 301 | 298 | Inbound | 140 | 26.84 | 41004 | Nearshore | 32.6951 | -79.7522 | 2022-02-17 03:34:54
OLUF MAERSK | 220207000 | 14.9 | 20.13 | One-way Transit | 13.2 | 2 | 132 | 777 | 105 | Panamax | 71 | 300 | 298 | Inbound | 140 | 26.84 | 41004 | Nearshore | 32.6966 | -79.7551 | 2022-02-17 03:35:33
OLUF MAERSK | 220207000 | 14.9 | 20.13 | One-way Transit | 14.6 | 3 | 146 | 777 | 105 | Panamax | 71 | 301 | 298 | Inbound | 140 | 26.84 | 41004 | Nearshore | 32.6993 | -79.7606 | 2022-02-17 03:36:52
OLUF MAERSK | 220207000 | 14.7 | 20.13 | One-way Transit | 13.2 | 2 | 132 | 777 | 105 | Panamax | 71 | 300 | 298 | Inbound | 140 | 26.84 | 41004 | Nearshore | 32.7007 | -79.7635 | 2022-02-17 03:37:33
OLUF MAERSK | 220207000 | 13.7 | 20.13 | One-way Transit | 11.9 | 1 | 119 | 777 | 105 | Panamax | 71 | 298 | 297 | Inbound | 140 | 26.84 | 41004 | Nearshore | 32.7028 | -79.768 | 2022-02-17 03:38:40
OLUF MAERSK | 220207000 | 12.9 | 20.13 | One-way Transit | 13.2 | 2 | 132 | 777 | 105 | Panamax | 71 | 299 | 297 | Inbound | 140 | 26.84 | 41004 | Nearshore | 32.705 | -79.7727 | 2022-02-17 03:39:52
OLUF MAERSK | 220207000 | 12.5 | 20.13 | One-way Transit | 11.9 | 1 | 119 | 777 | 105 | Panamax | 71 | 298 | 297 | Inbound | 140 | 26.84 | 41004 | Nearshore | 32.7068 | -79.7767 | 2022-02-17 03:40:58
OLUF MAERSK | 220207000 | 12.3 | 20.13 | One-way Transit | 11.9 | 1 | 119 | 777 | 105 | Panamax | 71 | 298 | 297 | Inbound | 140 | 26.84 | 41004 | Nearshore | 32.7077 | -79.7787 | 2022-02-17 03:41:31
OLUF MAERSK | 220207000 | 12.2 | 20.13 | One-way Transit | 10.5 | 0 | 105 | 777 | 105 | Panamax | 71 | 297 | 297 | Inbound | 140 | 26.84 | 41004 | Nearshore | 32.7085 | -79.7806 | 2022-02-17 03:42:02
OLUF MAERSK | 220207000 | 11.7 | 20.13 | One-way Transit | 11.9 | 1 | 119 | 777 | 105 | Panamax | 71 | 298 | 297 | Inbound | 140 | 26.84 | 41004 | Nearshore | 32.7112 | -79.7864 | 2022-02-17 03:43:42
OLUF MAERSK | 220207000 | 11.2 | 20.13 | One-way Transit | 13.2 | 2 | 132 | 777 | 105 | Panamax | 71 | 298 | 296 | Inbound | 140 | 26.84 | 41004 | Nearshore | 32.7126 | -79.7896 | 2022-02-17 03:44:42
OLUF MAERSK | 220207000 | 10.1 | 22.37 | One-way Transit | 11.9 | 1 | 119 | 777 | 105 | Panamax | 71 | 298 | 297 | Inbound | 140 | 26.84 | 41004 | Nearshore | 32.7143 | -79.7932 | 2022-02-17 03:45:51
OLUF MAERSK | 220207000 | 8.6 | 22.37 | One-way Transit | 11.9 | 1 | 119 | 777 | 105 | Panamax | 71 | 298 | 299 | Inbound | 140 | 26.84 | 41004 | Nearshore | 32.7161 | -79.7974 | 2022-02-17 03:47:23
OLUF MAERSK | 220207000 | 7.7 | 22.37 | One-way Transit | 11.9 | 1 | 119 | 777 | 105 | Panamax | 71 | 300 | 299 | Inbound | 140 | 26.84 | 41004 | Nearshore | 32.7172 | -79.7997 | 2022-02-17 03:48:23
OLUF MAERSK | 220207000 | 6.8 | 22.37 | One-way Transit | 11.9 | 1 | 119 | 777 | 105 | Panamax | 71 | 300 | 299 | Inbound | 140 | 26.84 | 41004 | Nearshore | 32.7184 | -79.8021 | 2022-02-17 03:49:32
OLUF MAERSK | 220207000 | 4.6 | 22.37 | One-way Transit | 11.9 | 1 | 119 | 777 | 105 | Panamax | 71 | 300 | 299 | Inbound | 140 | 26.84 | 41004 | Nearshore | 32.7206 | -79.8068 | 2022-02-17 03:52:32
OLUF MAERSK | 220207000 | 4.7 | 22.37 | One-way Transit | 10.5 | 0 | 105 | 777 | 105 | Panamax | 71 | 299 | 299 | Inbound | 140 | 26.84 | 41004 | Nearshore | 32.7214 | -79.8084 | 2022-02-17 03:53:42
MSC AMALFI | 229626000 | 15.9 | 22.37 | Two-way Transit | 39.25 | 0 | 157 | 984 | 157 | Post-Panamax | 71 | 119 | 119 | Outbound | 140 | 29.08 | 41004 | Nearshore | 32.7228 | -79.8108 | 2022-02-17 05:01:54
MSC AMALFI | 229626000 | 15.7 | 22.37 | Two-way Transit | 43.5 | 1 | 174 | 984 | 157 | Post-Panamax | 71 | 120 | 119 | Outbound | 140 | 29.08 | 41004 | Nearshore | 32.7213 | -79.8076 | 2022-02-17 05:02:35
MSC AMALFI | 229626000 | 16.1 | 22.37 | Two-way Transit | 39.25 | 0 | 157 | 984 | 157 | Post-Panamax | 71 | 120 | 120 | Outbound | 140 | 29.08 | 41004 | Nearshore | 32.7189 | -79.8027 | 2022-02-17 05:03:41
MSC AMALFI | 229626000 | 16.3 | 22.37 | Two-way Transit | 39.25 | 0 | 157 | 984 | 157 | Post-Panamax | 71 | 121 | 121 | Outbound | 140 | 26.84 | 41004 | Nearshore | 32.7158 | -79.7967 | 2022-02-17 05:05:00
MSC AMALFI | 229626000 | 16.3 | 22.37 | Two-way Transit | 39.25 | 0 | 157 | 984 | 157 | Post-Panamax | 71 | 121 | 121 | Outbound | 140 | 26.84 | 41004 | Nearshore | 32.7135 | -79.7921 | 2022-02-17 05:06:00
MSC AMALFI | 229626000 | 16.1 | 22.37 | Two-way Transit | 47.75 | 2 | 191 | 984 | 157 | Post-Panamax | 71 | 121 | 119 | Outbound | 140 | 26.84 | 41004 | Nearshore | 32.7124 | -79.7899 | 2022-02-17 05:06:29
NORTHERN DEFENDER | 304939000 | 15.7 | 22.37 | Two-way Transit | 21.6 | 0 | 108 | 758 | 108 | Panamax | 79 | 300 | 300 | Inbound | 140 | 26.84 | 41004 | Offshore | 32.6741 | -79.7074 | 2022-02-17 05:08:55
NORTHERN DEFENDER | 304939000 | 15.6 | 22.37 | Two-way Transit | 24.2 | 1 | 121 | 758 | 108 | Panamax | 79 | 299 | 300 | Inbound | 140 | 26.84 | 41004 | Offshore | 32.6754 | -79.71 | 2022-02-17 05:09:31
MSC AMALFI | 229626000 | 15.3 | 22.37 | Two-way Transit | 39.25 | 0 | 157 | 984 | 157 | Post-Panamax | 71 | 119 | 119 | Outbound | 140 | 26.84 | 41004 | Nearshore | 32.7025 | -79.7694 | 2022-02-17 05:11:06
NORTHERN DEFENDER | 304939000 | 15.8 | 22.37 | Two-way Transit | 24.2 | 1 | 121 | 758 | 108 | Panamax | 79 | 300 | 299 | Inbound | 140 | 26.84 | 41004 | Offshore | 32.6797 | -79.719 | 2022-02-17 05:11:31
NORTHERN DEFENDER | 304939000 | 15.7 | 22.37 | Two-way Transit | 24.2 | 1 | 121 | 758 | 108 | Panamax | 79 | 300 | 299 | Inbound | 140 | 26.84 | 41004 | Offshore | 32.6813 | -79.7222 | 2022-02-17 05:12:14
MSC AMALFI | 229626000 | 15.4 | 22.37 | Two-way Transit | 43.5 | 1 | 174 | 984 | 157 | Post-Panamax | 71 | 120 | 119 | Outbound | 140 | 26.84 | 41004 | Nearshore | 32.6998 | -79.7637 | 2022-02-17 05:12:24
MSC AMALFI | 229626000 | 15.4 | 22.37 | One-way Transit | 21.75 | 1 | 174 | 984 | 157 | Post-Panamax | 71 | 120 | 119 | Outbound | 140 | 26.84 | 41004 | Nearshore | 32.6983 | -79.7606 | 2022-02-17 05:13:06
MSC AMALFI | 229626000 | 15.2 | 22.37 | One-way Transit | 19.62 | 0 | 157 | 984 | 157 | Post-Panamax | 71 | 120 | 120 | Outbound | 140 | 26.84 | 41004 | Nearshore | 32.6942 | -79.7525 | 2022-02-17 05:14:59
NORTHERN DEFENDER | 304939000 | 15.9 | 20.13 | One-way Transit | 16.1 | 4 | 161 | 758 | 108 | Panamax | 79 | 301 | 297 | Inbound | 150 | 26.84 | 41004 | Nearshore | 32.6913 | -79.7434 | 2022-02-17 05:16:55
NORTHERN DEFENDER | 304939000 | 15.6 | 20.13 | One-way Transit | 10.8 | 0 | 108 | 758 | 108 | Panamax | 79 | 298 | 298 | Inbound | 150 | 26.84 | 41004 | Nearshore | 32.695 | -79.7515 | 2022-02-17 05:18:43
NORTHERN DEFENDER | 304939000 | 15.5 | 20.13 | One-way Transit | 12.1 | 1 | 121 | 758 | 108 | Panamax | 79 | 299 | 298 | Inbound | 150 | 26.84 | 41004 | Nearshore | 32.697 | -79.7561 | 2022-02-17 05:19:43
NORTHERN DEFENDER | 304939000 | 15.5 | 20.13 | One-way Transit | 12.1 | 1 | 121 | 758 | 108 | Panamax | 79 | 300 | 299 | Inbound | 150 | 26.84 | 41004 | Nearshore | 32.6991 | -79.7605 | 2022-02-17 05:20:43
NORTHERN DEFENDER | 304939000 | 15.4 | 20.13 | One-way Transit | 12.1 | 1 | 121 | 758 | 108 | Panamax | 79 | 300 | 299 | Inbound | 150 | 26.84 | 41004 | Nearshore | 32.7012 | -79.765 | 2022-02-17 05:21:44
NORTHERN DEFENDER | 304939000 | 15.3 | 20.13 | One-way Transit | 10.8 | 0 | 108 | 758 | 108 | Panamax | 79 | 299 | 299 | Inbound | 150 | 26.84 | 41004 | Nearshore | 32.7035 | -79.7699 | 2022-02-17 05:22:50
NORTHERN DEFENDER | 304939000 | 15.2 | 20.13 | One-way Transit | 10.8 | 0 | 108 | 758 | 108 | Panamax | 79 | 299 | 299 | Inbound | 150 | 26.84 | 41004 | Nearshore | 32.7045 | -79.772 | 2022-02-17 05:23:19
NORTHERN DEFENDER | 304939000 | 14.9 | 20.13 | One-way Transit | 10.8 | 0 | 108 | 758 | 108 | Panamax | 79 | 299 | 299 | Inbound | 150 | 26.84 | 41004 | Nearshore | 32.7071 | -79.7777 | 2022-02-17 05:24:38
NORTHERN DEFENDER | 304939000 | 14.8 | 20.13 | One-way Transit | 10.8 | 0 | 108 | 758 | 108 | Panamax | 79 | 299 | 299 | Inbound | 150 | 26.84 | 41004 | Nearshore | 32.7085 | -79.7806 | 2022-02-17 05:25:19
NORTHERN DEFENDER | 304939000 | 14.2 | 20.13 | One-way Transit | 12.1 | 1 | 121 | 758 | 108 | Panamax | 79 | 300 | 299 | Inbound | 150 | 26.84 | 41004 | Nearshore | 32.7116 | -79.7873 | 2022-02-17 05:26:55
NORTHERN DEFENDER | 304939000 | 14.1 | 20.13 | One-way Transit | 10.8 | 0 | 108 | 758 | 108 | Panamax | 79 | 299 | 299 | Inbound | 150 | 26.84 | 41004 | Nearshore | 32.713 | -79.7902 | 2022-02-17 05:27:38
NORTHERN DEFENDER | 304939000 | 13.9 | 20.13 | One-way Transit | 10.8 | 0 | 108 | 758 | 108 | Panamax | 79 | 299 | 299 | Inbound | 150 | 26.84 | 41004 | Nearshore | 32.7151 | -79.7946 | 2022-02-17 05:28:44
NORTHERN DEFENDER | 304939000 | 14 | 20.13 | One-way Transit | 12.1 | 1 | 121 | 758 | 108 | Panamax | 79 | 298 | 299 | Inbound | 150 | 26.84 | 41004 | Nearshore | 32.7173 | -79.7994 | 2022-02-17 05:29:55
NORTHERN DEFENDER | 304939000 | 13.9 | 20.13 | One-way Transit | 10.8 | 0 | 108 | 758 | 108 | Panamax | 79 | 299 | 299 | Inbound | 150 | 22.37 | 41004 | Nearshore | 32.7183 | -79.8014 | 2022-02-17 05:30:26
NORTHERN DEFENDER | 304939000 | 13.9 | 20.13 | One-way Transit | 10.8 | 0 | 108 | 758 | 108 | Panamax | 79 | 299 | 299 | Inbound | 150 | 22.37 | 41004 | Nearshore | 32.7207 | -79.8067 | 2022-02-17 05:31:44
NORTHERN DEFENDER | 304939000 | 13.9 | 20.13 | One-way Transit | 10.8 | 0 | 108 | 758 | 108 | Panamax | 79 | 299 | 299 | Inbound | 150 | 22.37 | 41004 | Nearshore | 32.7228 | -79.811 | 2022-02-17 05:32:49
ZHONG GU JI LIN | 414239000 | 18.4 | 17.9 | One-way Transit | 14 | 2 | 140 | 928 | 108 | Panamax | 70 | 120 | 118 | Outbound | 150 | 22.37 | 41004 | Nearshore | 32.7224 | -79.81 | 2022-02-17 06:46:55
ZHONG GU JI LIN | 414239000 | 17.6 | 17.9 | One-way Transit | 14 | 2 | 140 | 928 | 108 | Panamax | 70 | 120 | 118 | Outbound | 150 | 22.37 | 41004 | Nearshore | 32.7062 | -79.7773 | 2022-02-17 06:53:19
ZHONG GU JI LIN | 414239000 | 17.9 | 17.9 | One-way Transit | 14 | 2 | 140 | 928 | 108 | Panamax | 70 | 119 | 117 | Outbound | 150 | 24.61 | 41004 | Nearshore | 32.6996 | -79.7629 | 2022-02-17 06:56:08
ZHONG GU JI LIN | 414239000 | 18 | 17.9 | One-way Transit | 14 | 2 | 140 | 928 | 108 | Panamax | 70 | 118 | 116 | Outbound | 150 | 24.61 | 41004 | Nearshore | 32.6972 | -79.7576 | 2022-02-17 06:57:08
ZHONG GU JI LIN | 414239000 | 17.7 | 20.13 | One-way Transit | 12.4 | 1 | 124 | 928 | 108 | Panamax | 70 | 119 | 118 | Outbound | 150 | 24.61 | 41004 | Offshore | 32.6752 | -79.7116 | 2022-02-17 07:06:07
ZHONG GU JI LIN | 414239000 | 17.7 | 20.13 | One-way Transit | 14 | 2 | 140 | 928 | 108 | Panamax | 70 | 119 | 117 | Outbound | 150 | 24.61 | 41004 | Offshore | 32.6678 | -79.6958 | 2022-02-17 07:09:14
KOTA LIHAT | 477010300 | 13.1 | 11.18 | One-way Transit | 12 | 1 | 120 | 872 | 105 | Panamax | 70 | 118 | 119 | Outbound | 160 | 15.66 | 41004 | Nearshore | 32.7211 | -79.8076 | 2022-02-17 11:46:36
KOTA LIHAT | 477010300 | 13.4 | 11.18 | One-way Transit | 10.5 | 0 | 105 | 872 | 105 | Panamax | 70 | 119 | 119 | Outbound | 160 | 15.66 | 41004 | Nearshore | 32.7191 | -79.8032 | 2022-02-17 11:47:47
KOTA LIHAT | 477010300 | 13.6 | 11.18 | One-way Transit | 12 | 1 | 120 | 872 | 105 | Panamax | 70 | 118 | 119 | Outbound | 160 | 15.66 | 41004 | Nearshore | 32.7173 | -79.7992 | 2022-02-17 11:48:46
KOTA LIHAT | 477010300 | 13.7 | 11.18 | One-way Transit | 13.5 | 2 | 135 | 872 | 105 | Panamax | 70 | 118 | 120 | Outbound | 160 | 15.66 | 41004 | Nearshore | 32.7155 | -79.7954 | 2022-02-17 11:49:46
KOTA LIHAT | 477010300 | 13.8 | 11.18 | One-way Transit | 10.5 | 0 | 105 | 872 | 105 | Panamax | 70 | 120 | 120 | Outbound | 160 | 15.66 | 41004 | Nearshore | 32.7132 | -79.7906 | 2022-02-17 11:50:56
KOTA LIHAT | 477010300 | 13.9 | 11.18 | One-way Transit | 10.5 | 0 | 105 | 872 | 105 | Panamax | 70 | 120 | 120 | Outbound | 160 | 15.66 | 41004 | Nearshore | 32.7123 | -79.7887 | 2022-02-17 11:51:27
KOTA LIHAT | 477010300 | 13.9 | 11.18 | One-way Transit | 10.5 | 0 | 105 | 872 | 105 | Panamax | 70 | 120 | 120 | Outbound | 160 | 15.66 | 41004 | Nearshore | 32.7104 | -79.7848 | 2022-02-17 11:52:27
KOTA LIHAT | 477010300 | 13.9 | 11.18 | One-way Transit | 12 | 1 | 120 | 872 | 105 | Panamax | 70 | 119 | 120 | Outbound | 160 | 15.66 | 41004 | Nearshore | 32.7081 | -79.7801 | 2022-02-17 11:53:38
KOTA LIHAT | 477010300 | 14 | 11.18 | One-way Transit | 10.5 | 0 | 105 | 872 | 105 | Panamax | 70 | 120 | 120 | Outbound | 160 | 15.66 | 41004 | Nearshore | 32.7058 | -79.7753 | 2022-02-17 11:54:49
KOTA LIHAT | 477010300 | 14.1 | 11.18 | One-way Transit | 12 | 1 | 120 | 872 | 105 | Panamax | 70 | 119 | 120 | Outbound | 160 | 13.42 | 41004 | Nearshore | 32.7039 | -79.7712 | 2022-02-17 11:55:51
KOTA LIHAT | 477010300 | 14.1 | 11.18 | One-way Transit | 10.5 | 0 | 105 | 872 | 105 | Panamax | 70 | 120 | 120 | Outbound | 160 | 13.42 | 41004 | Nearshore | 32.7027 | -79.7688 | 2022-02-17 11:56:25
KOTA LIHAT | 477010300 | 14.2 | 11.18 | One-way Transit | 10.5 | 0 | 105 | 872 | 105 | Panamax | 70 | 120 | 120 | Outbound | 160 | 13.42 | 41004 | Nearshore | 32.7003 | -79.7639 | 2022-02-17 11:57:37
KOTA LIHAT | 477010300 | 14.3 | 11.18 | One-way Transit | 12 | 1 | 120 | 872 | 105 | Panamax | 70 | 119 | 120 | Outbound | 160 | 13.42 | 41004 | Nearshore | 32.6982 | -79.7595 | 2022-02-17 11:58:43
KOTA LIHAT | 477010300 | 14.3 | 11.18 | One-way Transit | 10.5 | 0 | 105 | 872 | 105 | Panamax | 70 | 120 | 120 | Outbound | 160 | 13.42 | 41004 | Nearshore | 32.6959 | -79.7547 | 2022-02-17 11:59:54
KOTA LIHAT | 477010300 | 14.3 | 11.18 | One-way Transit | 10.5 | 0 | 105 | 872 | 105 | Panamax | 70 | 120 | 120 | Outbound | 160 | 13.42 | 41004 | Nearshore | 32.6947 | -79.7521 | 2022-02-17 12:00:32
KOTA LIHAT | 477010300 | 14.3 | 11.18 | One-way Transit | 10.5 | 0 | 105 | 872 | 105 | Panamax | 70 | 120 | 120 | Outbound | 160 | 13.42 | 41004 | Nearshore | 32.6933 | -79.7493 | 2022-02-17 12:01:12
KOTA LIHAT | 477010300 | 14.3 | 11.18 | One-way Transit | 10.5 | 0 | 105 | 872 | 105 | Panamax | 70 | 120 | 120 | Outbound | 160 | 13.42 | 41004 | Nearshore | 32.6902 | -79.7427 | 2022-02-17 12:02:49
KOTA LIHAT | 477010300 | 14.3 | 11.18 | One-way Transit | 10.5 | 0 | 105 | 872 | 105 | Panamax | 70 | 120 | 120 | Outbound | 160 | 13.42 | 41004 | Offshore | 32.6888 | -79.7399 | 2022-02-17 12:03:30
KOTA LIHAT | 477010300 | 14.3 | 11.18 | One-way Transit | 12 | 1 | 120 | 872 | 105 | Panamax | 70 | 119 | 120 | Outbound | 160 | 13.42 | 41004 | Offshore | 32.6877 | -79.7374 | 2022-02-17 12:04:06
KOTA LIHAT | 477010300 | 14.3 | 8.95 | One-way Transit | 12 | 1 | 120 | 872 | 105 | Panamax | 70 | 119 | 120 | Outbound | 160 | 13.42 | 41004 | Offshore | 32.6847 | -79.7313 | 2022-02-17 12:05:37
KOTA LIHAT | 477010300 | 14.3 | 8.95 | One-way Transit | 12 | 1 | 120 | 872 | 105 | Panamax | 70 | 119 | 120 | Outbound | 160 | 13.42 | 41004 | Offshore | 32.6833 | -79.7284 | 2022-02-17 12:06:19
KOTA LIHAT | 477010300 | 14.3 | 8.95 | One-way Transit | 12 | 1 | 120 | 872 | 105 | Panamax | 70 | 119 | 120 | Outbound | 160 | 13.42 | 41004 | Offshore | 32.6802 | -79.7218 | 2022-02-17 12:07:55
KOTA LIHAT | 477010300 | 14.2 | 8.95 | One-way Transit | 12 | 1 | 120 | 872 | 105 | Panamax | 70 | 119 | 120 | Outbound | 160 | 13.42 | 41004 | Offshore | 32.6783 | -79.7177 | 2022-02-17 12:08:55
KOTA LIHAT | 477010300 | 14 | 8.95 | One-way Transit | 12 | 1 | 120 | 872 | 105 | Panamax | 70 | 119 | 120 | Outbound | 160 | 13.42 | 41004 | Offshore | 32.6764 | -79.7138 | 2022-02-17 12:09:56
KOTA LIHAT | 477010300 | 13.9 | 8.95 | One-way Transit | 12 | 1 | 120 | 872 | 105 | Panamax | 70 | 119 | 120 | Outbound | 160 | 13.42 | 41004 | Offshore | 32.6753 | -79.7113 | 2022-02-17 12:10:32
KOTA LIHAT | 477010300 | 13.8 | 8.95 | One-way Transit | 12 | 1 | 120 | 872 | 105 | Panamax | 70 | 119 | 120 | Outbound | 160 | 13.42 | 41004 | Offshore | 32.6731 | -79.7066 | 2022-02-17 12:11:43
KOTA LIHAT | 477010300 | 13.6 | 8.95 | One-way Transit | 12 | 1 | 120 | 872 | 105 | Panamax | 70 | 119 | 120 | Outbound | 160 | 13.42 | 41004 | Offshore | 32.671 | -79.7023 | 2022-02-17 12:12:49
KOTA LIHAT | 477010300 | 13.4 | 8.95 | One-way Transit | 12 | 1 | 120 | 872 | 105 | Panamax | 70 | 119 | 120 | Outbound | 160 | 13.42 | 41004 | Offshore | 32.6692 | -79.6984 | 2022-02-17 12:13:49
ULSAN EXPRESS | 211578000 | 11.6 | 15.66 | One-way Transit | 22.25 | 1 | 178 | 1200 | 157 | Post-Panamax | 70 | 300 | 299 | Inbound | 170 | 17.9 | 41004 | Offshore | 32.6724 | -79.7043 | 2022-02-17 20:13:58
ULSAN EXPRESS | 211578000 | 11.6 | 15.66 | One-way Transit | 22.25 | 1 | 178 | 1200 | 157 | Post-Panamax | 70 | 300 | 299 | Inbound | 170 | 17.9 | 41004 | Offshore | 32.6732 | -79.7061 | 2022-02-17 20:14:30
ULSAN EXPRESS | 211578000 | 11.7 | 15.66 | One-way Transit | 22.25 | 1 | 178 | 1200 | 157 | Post-Panamax | 70 | 300 | 299 | Inbound | 170 | 17.9 | 41004 | Offshore | 32.6751 | -79.7099 | 2022-02-17 20:15:38
ULSAN EXPRESS | 211578000 | 11.6 | 15.66 | One-way Transit | 22.25 | 1 | 178 | 1200 | 157 | Post-Panamax | 70 | 299 | 298 | Inbound | 170 | 17.9 | 41004 | Offshore | 32.6759 | -79.7116 | 2022-02-17 20:16:08
ULSAN EXPRESS | 211578000 | 11.6 | 15.66 | One-way Transit | 22.25 | 1 | 178 | 1200 | 157 | Post-Panamax | 70 | 297 | 296 | Inbound | 170 | 17.9 | 41004 | Offshore | 32.6785 | -79.7173 | 2022-02-17 20:17:49
ULSAN EXPRESS | 211578000 | 11.6 | 15.66 | One-way Transit | 22.25 | 1 | 178 | 1200 | 157 | Post-Panamax | 70 | 297 | 296 | Inbound | 170 | 17.9 | 41004 | Offshore | 32.6799 | -79.7207 | 2022-02-17 20:18:49
ULSAN EXPRESS | 211578000 | 11.6 | 15.66 | One-way Transit | 19.62 | 0 | 157 | 1200 | 157 | Post-Panamax | 70 | 299 | 299 | Inbound | 170 | 17.9 | 41004 | Offshore | 32.6877 | -79.7381 | 2022-02-17 20:23:58
ULSAN EXPRESS | 211578000 | 11.6 | 15.66 | One-way Transit | 22.25 | 1 | 178 | 1200 | 157 | Post-Panamax | 70 | 300 | 299 | Inbound | 170 | 17.9 | 41004 | Offshore | 32.6885 | -79.7398 | 2022-02-17 20:24:28
ULSAN EXPRESS | 211578000 | 11.6 | 15.66 | One-way Transit | 22.25 | 1 | 178 | 1200 | 157 | Post-Panamax | 70 | 299 | 298 | Inbound | 170 | 20.13 | 41004 | Nearshore | 32.692 | -79.747 | 2022-02-17 20:26:38
ULSAN EXPRESS | 211578000 | 11.6 | 15.66 | One-way Transit | 19.62 | 0 | 157 | 1200 | 157 | Post-Panamax | 70 | 299 | 299 | Inbound | 170 | 20.13 | 41004 | Nearshore | 32.6936 | -79.7504 | 2022-02-17 20:27:38
ULSAN EXPRESS | 211578000 | 11.6 | 15.66 | One-way Transit | 19.62 | 0 | 157 | 1200 | 157 | Post-Panamax | 70 | 299 | 299 | Inbound | 170 | 20.13 | 41004 | Nearshore | 32.6954 | -79.7543 | 2022-02-17 20:28:49
ULSAN EXPRESS | 211578000 | 11.5 | 15.66 | One-way Transit | 19.62 | 0 | 157 | 1200 | 157 | Post-Panamax | 70 | 299 | 299 | Inbound | 170 | 20.13 | 41004 | Nearshore | 32.697 | -79.7576 | 2022-02-17 20:29:49
ULSAN EXPRESS | 211578000 | 11.5 | 15.66 | One-way Transit | 19.62 | 0 | 157 | 1200 | 157 | Post-Panamax | 70 | 300 | 300 | Inbound | 170 | 20.13 | 41004 | Nearshore | 32.6986 | -79.7609 | 2022-02-17 20:30:49
ULSAN EXPRESS | 211578000 | 11.5 | 15.66 | One-way Transit | 22.25 | 1 | 178 | 1200 | 157 | Post-Panamax | 70 | 300 | 299 | Inbound | 170 | 20.13 | 41004 | Nearshore | 32.6997 | -79.7631 | 2022-02-17 20:31:29
ULSAN EXPRESS | 211578000 | 11.4 | 15.66 | One-way Transit | 22.25 | 1 | 178 | 1200 | 157 | Post-Panamax | 70 | 300 | 299 | Inbound | 170 | 20.13 | 41004 | Nearshore | 32.701 | -79.7658 | 2022-02-17 20:32:18
ULSAN EXPRESS | 211578000 | 11.3 | 15.66 | One-way Transit | 19.62 | 0 | 157 | 1200 | 157 | Post-Panamax | 70 | 301 | 301 | Inbound | 170 | 20.13 | 41004 | Nearshore | 32.7029 | -79.7697 | 2022-02-17 20:33:29
ULSAN EXPRESS | 211578000 | 11.3 | 15.66 | One-way Transit | 19.62 | 0 | 157 | 1200 | 157 | Post-Panamax | 70 | 301 | 301 | Inbound | 170 | 20.13 | 41004 | Nearshore | 32.7045 | -79.7728 | 2022-02-17 20:34:29
ULSAN EXPRESS | 211578000 | 11.3 | 15.66 | One-way Transit | 22.25 | 1 | 178 | 1200 | 157 | Post-Panamax | 70 | 302 | 301 | Inbound | 170 | 20.13 | 41004 | Nearshore | 32.7069 | -79.7776 | 2022-02-17 20:35:58
ULSAN EXPRESS | 211578000 | 11.2 | 15.66 | One-way Transit | 22.25 | 1 | 178 | 1200 | 157 | Post-Panamax | 70 | 301 | 300 | Inbound | 170 | 20.13 | 41004 | Nearshore | 32.708 | -79.7798 | 2022-02-17 20:36:39
ULSAN EXPRESS | 211578000 | 11.2 | 15.66 | One-way Transit | 19.62 | 0 | 157 | 1200 | 157 | Post-Panamax | 70 | 300 | 300 | Inbound | 170 | 20.13 | 41004 | Nearshore | 32.7096 | -79.7829 | 2022-02-17 20:37:39
ULSAN EXPRESS | 211578000 | 11.2 | 15.66 | One-way Transit | 22.25 | 1 | 178 | 1200 | 157 | Post-Panamax | 70 | 301 | 300 | Inbound | 170 | 20.13 | 41004 | Nearshore | 32.7112 | -79.7861 | 2022-02-17 20:38:39
ULSAN EXPRESS | 211578000 | 11.2 | 15.66 | One-way Transit | 19.62 | 0 | 157 | 1200 | 157 | Post-Panamax | 70 | 300 | 300 | Inbound | 170 | 20.13 | 41004 | Nearshore | 32.7123 | -79.7883 | 2022-02-17 20:39:19
ULSAN EXPRESS | 211578000 | 11.2 | 15.66 | One-way Transit | 22.25 | 1 | 178 | 1200 | 157 | Post-Panamax | 70 | 301 | 300 | Inbound | 170 | 20.13 | 41004 | Nearshore | 32.7139 | -79.7914 | 2022-02-17 20:40:19
ULSAN EXPRESS | 211578000 | 11.2 | 15.66 | One-way Transit | 19.62 | 0 | 157 | 1200 | 157 | Post-Panamax | 70 | 300 | 300 | Inbound | 170 | 20.13 | 41004 | Nearshore | 32.7158 | -79.7952 | 2022-02-17 20:41:28
ULSAN EXPRESS | 211578000 | 11.2 | 15.66 | One-way Transit | 22.25 | 1 | 178 | 1200 | 157 | Post-Panamax | 70 | 300 | 299 | Inbound | 170 | 20.13 | 41004 | Nearshore | 32.7181 | -79.7999 | 2022-02-17 20:42:57
ULSAN EXPRESS | 211578000 | 11.1 | 15.66 | One-way Transit | 22.25 | 1 | 178 | 1200 | 157 | Post-Panamax | 70 | 299 | 298 | Inbound | 170 | 20.13 | 41004 | Nearshore | 32.7189 | -79.8015 | 2022-02-17 20:43:28
ULSAN EXPRESS | 211578000 | 11.1 | 15.66 | One-way Transit | 22.25 | 1 | 178 | 1200 | 157 | Post-Panamax | 70 | 299 | 298 | Inbound | 170 | 20.13 | 41004 | Nearshore | 32.7204 | -79.8047 | 2022-02-17 20:44:29
ULSAN EXPRESS | 211578000 | 11.2 | 15.66 | One-way Transit | 22.25 | 1 | 178 | 1200 | 157 | Post-Panamax | 70 | 299 | 298 | Inbound | 170 | 20.13 | 41004 | Nearshore | 32.7222 | -79.8085 | 2022-02-17 20:45:46
OOCL BERLIN | 477203100 | 12.8 | 15.66 | One-way Transit | 22.25 | 1 | 178 | 1200 | 157 | Post-Panamax | 70 | 120 | 119 | Outbound | 160 | 20.13 | 41004 | Nearshore | 32.7222 | -79.8101 | 2022-02-17 21:00:39
OOCL BERLIN | 477203100 | 13.2 | 15.66 | One-way Transit | 22.25 | 1 | 178 | 1200 | 157 | Post-Panamax | 70 | 120 | 119 | Outbound | 160 | 20.13 | 41004 | Nearshore | 32.7207 | -79.8069 | 2022-02-17 21:01:30
OOCL BERLIN | 477203100 | 13.7 | 15.66 | One-way Transit | 22.25 | 1 | 178 | 1200 | 157 | Post-Panamax | 70 | 120 | 119 | Outbound | 160 | 20.13 | 41004 | Nearshore | 32.7195 | -79.8043 | 2022-02-17 21:02:10
OOCL BERLIN | 477203100 | 13.9 | 15.66 | One-way Transit | 22.25 | 1 | 178 | 1200 | 157 | Post-Panamax | 70 | 120 | 119 | Outbound | 160 | 20.13 | 41004 | Nearshore | 32.7163 | -79.7978 | 2022-02-17 21:03:49
OOCL BERLIN | 477203100 | 14 | 15.66 | One-way Transit | 22.25 | 1 | 178 | 1200 | 157 | Post-Panamax | 70 | 120 | 119 | Outbound | 160 | 20.13 | 41004 | Nearshore | 32.7152 | -79.7955 | 2022-02-17 21:04:24
OOCL BERLIN | 477203100 | 14 | 17.9 | One-way Transit | 19.62 | 0 | 157 | 1200 | 157 | Post-Panamax | 70 | 119 | 119 | Outbound | 170 | 20.13 | 41004 | Nearshore | 32.7124 | -79.7895 | 2022-02-17 21:05:53
OOCL BERLIN | 477203100 | 14 | 17.9 | One-way Transit | 19.62 | 0 | 157 | 1200 | 157 | Post-Panamax | 70 | 119 | 119 | Outbound | 170 | 20.13 | 41004 | Nearshore | 32.7103 | -79.7851 | 2022-02-17 21:07:00
OOCL BERLIN | 477203100 | 14 | 17.9 | One-way Transit | 19.62 | 0 | 157 | 1200 | 157 | Post-Panamax | 70 | 119 | 119 | Outbound | 170 | 20.13 | 41004 | Nearshore | 32.7093 | -79.7831 | 2022-02-17 21:07:31
OOCL BERLIN | 477203100 | 14 | 17.9 | One-way Transit | 19.62 | 0 | 157 | 1200 | 157 | Post-Panamax | 70 | 119 | 119 | Outbound | 170 | 20.13 | 41004 | Nearshore | 32.7069 | -79.7778 | 2022-02-17 21:08:48
OOCL BERLIN | 477203100 | 14 | 17.9 | One-way Transit | 19.62 | 0 | 157 | 1200 | 157 | Post-Panamax | 70 | 119 | 119 | Outbound | 170 | 20.13 | 41004 | Nearshore | 32.7059 | -79.7759 | 2022-02-17 21:09:18
OOCL BERLIN | 477203100 | 14.2 | 17.9 | One-way Transit | 19.62 | 0 | 157 | 1200 | 157 | Post-Panamax | 70 | 119 | 119 | Outbound | 170 | 20.13 | 41004 | Nearshore | 32.7035 | -79.7706 | 2022-02-17 21:10:36
OOCL BERLIN | 477203100 | 14.3 | 17.9 | One-way Transit | 19.62 | 0 | 157 | 1200 | 157 | Post-Panamax | 70 | 119 | 119 | Outbound | 170 | 20.13 | 41004 | Nearshore | 32.7015 | -79.7664 | 2022-02-17 21:11:36
OOCL BERLIN | 477203100 | 14.6 | 17.9 | One-way Transit | 19.62 | 0 | 157 | 1200 | 157 | Post-Panamax | 70 | 119 | 119 | Outbound | 170 | 20.13 | 41004 | Nearshore | 32.697 | -79.7569 | 2022-02-17 21:13:54
OOCL BERLIN | 477203100 | 14.7 | 17.9 | One-way Transit | 19.62 | 0 | 157 | 1200 | 157 | Post-Panamax | 70 | 119 | 119 | Outbound | 170 | 20.13 | 41004 | Nearshore | 32.6961 | -79.7548 | 2022-02-17 21:14:24
OOCL BERLIN | 477203100 | 14.7 | 17.9 | One-way Transit | 19.62 | 0 | 157 | 1200 | 157 | Post-Panamax | 70 | 119 | 119 | Outbound | 170 | 29.08 | 41004 | Nearshore | 32.6945 | -79.7514 | 2022-02-17 21:15:12
AMAZON FORTITUDE | 241740000 | 13.3 | 20.13 | One-way Transit | 15.7 | 2 | 157 | 748 | 131 | Panamax | 80 | 299 | 297 | Inbound | 170 | 29.08 | 41004 | Nearshore | 32.6959 | -79.7537 | 2022-02-17 23:22:35
AMAZON FORTITUDE | 241740000 | 13.2 | 20.13 | One-way Transit | 14.4 | 1 | 144 | 748 | 131 | Panamax | 80 | 298 | 297 | Inbound | 170 | 29.08 | 41004 | Nearshore | 32.6974 | -79.757 | 2022-02-17 23:23:24
AMAZON FORTITUDE | 241740000 | 13.2 | 20.13 | One-way Transit | 14.4 | 1 | 144 | 748 | 131 | Panamax | 80 | 298 | 297 | Inbound | 170 | 29.08 | 41004 | Nearshore | 32.6992 | -79.7611 | 2022-02-17 23:24:33
AMAZON FORTITUDE | 241740000 | 13.1 | 20.13 | One-way Transit | 14.4 | 1 | 144 | 748 | 131 | Panamax | 80 | 298 | 297 | Inbound | 170 | 24.61 | 41004 | Nearshore | 32.7009 | -79.7648 | 2022-02-17 23:25:33
AMAZON FORTITUDE | 241740000 | 13.1 | 20.13 | One-way Transit | 14.4 | 1 | 144 | 748 | 131 | Panamax | 80 | 298 | 297 | Inbound | 170 | 24.61 | 41004 | Nearshore | 32.7026 | -79.7686 | 2022-02-17 23:26:33
AMAZON FORTITUDE | 241740000 | 13.1 | 20.13 | One-way Transit | 14.4 | 1 | 144 | 748 | 131 | Panamax | 80 | 298 | 297 | Inbound | 170 | 24.61 | 41004 | Nearshore | 32.7035 | -79.7706 | 2022-02-17 23:27:03
AMAZON FORTITUDE | 241740000 | 13.1 | 20.13 | One-way Transit | 14.4 | 1 | 144 | 748 | 131 | Panamax | 80 | 299 | 298 | Inbound | 170 | 24.61 | 41004 | Nearshore | 32.7055 | -79.775 | 2022-02-17 23:28:13
AMAZON FORTITUDE | 241740000 | 13.8 | 20.13 | One-way Transit | 14.4 | 1 | 144 | 748 | 131 | Panamax | 80 | 300 | 299 | Inbound | 170 | 24.61 | 41004 | Nearshore | 32.7082 | -79.7807 | 2022-02-17 23:29:43
AMAZON FORTITUDE | 241740000 | 13.8 | 20.13 | One-way Transit | 14.4 | 1 | 144 | 748 | 131 | Panamax | 80 | 300 | 299 | Inbound | 170 | 24.61 | 41004 | Nearshore | 32.7095 | -79.7833 | 2022-02-17 23:30:24
AMAZON FORTITUDE | 241740000 | 13.8 | 20.13 | One-way Transit | 14.4 | 1 | 144 | 748 | 131 | Panamax | 80 | 300 | 299 | Inbound | 170 | 24.61 | 41004 | Nearshore | 32.7114 | -79.7871 | 2022-02-17 23:31:24
AMAZON FORTITUDE | 241740000 | 13.5 | 20.13 | One-way Transit | 14.4 | 1 | 144 | 748 | 131 | Panamax | 80 | 300 | 299 | Inbound | 170 | 24.61 | 41004 | Nearshore | 32.7134 | -79.7913 | 2022-02-17 23:32:33
AMAZON FORTITUDE | 241740000 | 13.3 | 20.13 | One-way Transit | 14.4 | 1 | 144 | 748 | 131 | Panamax | 80 | 300 | 299 | Inbound | 170 | 24.61 | 41004 | Nearshore | 32.7159 | -79.7964 | 2022-02-17 23:33:53
AMAZON FORTITUDE | 241740000 | 13.3 | 20.13 | One-way Transit | 14.4 | 1 | 144 | 748 | 131 | Panamax | 80 | 300 | 299 | Inbound | 170 | 24.61 | 41004 | Nearshore | 32.7171 | -79.799 | 2022-02-17 23:34:33
AMAZON FORTITUDE | 241740000 | 13.2 | 20.13 | One-way Transit | 14.4 | 1 | 144 | 748 | 131 | Panamax | 80 | 300 | 299 | Inbound | 170 | 24.61 | 41004 | Nearshore | 32.719 | -79.8027 | 2022-02-17 23:35:33
AMAZON FORTITUDE | 241740000 | 13.2 | 20.13 | One-way Transit | 15.7 | 2 | 157 | 748 | 131 | Panamax | 80 | 299 | 297 | Inbound | 170 | 24.61 | 41004 | Nearshore | 32.7204 | -79.8056 | 2022-02-17 23:36:14
AMAZON FORTITUDE | 241740000 | 13.3 | 20.13 | One-way Transit | 14.4 | 1 | 144 | 748 | 131 | Panamax | 80 | 298 | 297 | Inbound | 170 | 24.61 | 41004 | Nearshore | 32.7222 | -79.8096 | 2022-02-17 23:37:14
YM WIND | 477002200 | 14.9 | 13.42 | One-way Transit | 28.75 | 3 | 230 | 1207 | 167 | Post-Panamax | 71 | 120 | 117 | Outbound | 80 | 20.13 | 41004 | Nearshore | 32.69 | -79.7422 | 2022-02-16 00:00:35
YM WIND | 477002200 | 15 | 13.42 | One-way Transit | 28.75 | 3 | 230 | 1207 | 167 | Post-Panamax | 71 | 120 | 117 | Outbound | 80 | 20.13 | 41004 | Offshore | 32.688 | -79.7379 | 2022-02-16 00:01:35
YM WIND | 477002200 | 14.8 | 15.66 | One-way Transit | 28.75 | 3 | 230 | 1207 | 167 | Post-Panamax | 71 | 120 | 117 | Outbound | 80 | 20.13 | 41004 | Offshore | 32.68 | -79.7214 | 2022-02-16 00:05:30
YM WIND | 477002200 | 14.8 | 15.66 | One-way Transit | 28.75 | 3 | 230 | 1207 | 167 | Post-Panamax | 71 | 120 | 117 | Outbound | 80 | 20.13 | 41004 | Offshore | 32.6786 | -79.7185 | 2022-02-16 00:06:11
ARC INDEPENDENCE | 338794000 | 14.3 | 17.9 | One-way Transit | 14.4 | 3 | 144 | 748 | 105 | Panamax | 0 | 120 | 117 | Outbound | 80 | 22.37 | 41004 | Nearshore | 32.7227 | -79.8098 | 2022-02-16 04:05:28
ARC INDEPENDENCE | 338794000 | 14.3 | 17.9 | One-way Transit | 15.7 | 4 | 157 | 748 | 105 | Panamax | 0 | 119 | 115 | Outbound | 80 | 22.37 | 41004 | Nearshore | 32.7185 | -79.8012 | 2022-02-16 04:07:34
ARC INDEPENDENCE | 338794000 | 14.1 | 17.9 | One-way Transit | 17 | 5 | 170 | 748 | 105 | Panamax | 0 | 119 | 114 | Outbound | 80 | 22.37 | 41004 | Nearshore | 32.7167 | -79.797 | 2022-02-16 04:08:34
ARC INDEPENDENCE | 338794000 | 13.7 | 17.9 | One-way Transit | 13.1 | 2 | 131 | 748 | 105 | Panamax | 0 | 116 | 114 | Outbound | 80 | 22.37 | 41004 | Nearshore | 32.7143 | -79.7917 | 2022-02-16 04:09:52
ARC INDEPENDENCE | 338794000 | 13.6 | 17.9 | One-way Transit | 14.4 | 3 | 144 | 748 | 105 | Panamax | 0 | 119 | 116 | Outbound | 80 | 22.37 | 41004 | Nearshore | 32.7133 | -79.7897 | 2022-02-16 04:10:22
ARC INDEPENDENCE | 338794000 | 13.3 | 17.9 | One-way Transit | 14.4 | 3 | 144 | 748 | 105 | Panamax | 0 | 120 | 117 | Outbound | 80 | 22.37 | 41004 | Nearshore | 32.7115 | -79.7858 | 2022-02-16 04:11:22
ARC INDEPENDENCE | 338794000 | 13.1 | 17.9 | One-way Transit | 15.7 | 4 | 157 | 748 | 105 | Panamax | 0 | 120 | 116 | Outbound | 80 | 22.37 | 41004 | Nearshore | 32.7086 | -79.7797 | 2022-02-16 04:12:57
ARC INDEPENDENCE | 338794000 | 13.1 | 17.9 | One-way Transit | 14.4 | 3 | 144 | 748 | 105 | Panamax | 0 | 120 | 117 | Outbound | 80 | 22.37 | 41004 | Nearshore | 32.7072 | -79.7768 | 2022-02-16 04:13:44
ARC INDEPENDENCE | 338794000 | 12.9 | 20.13 | One-way Transit | 15.7 | 4 | 157 | 748 | 105 | Panamax | 0 | 120 | 116 | Outbound | 80 | 24.61 | 41004 | Nearshore | 32.7032 | -79.7688 | 2022-02-16 04:15:54
ARC INDEPENDENCE | 338794000 | 12.9 | 20.13 | One-way Transit | 17 | 5 | 170 | 748 | 105 | Panamax | 0 | 121 | 116 | Outbound | 80 | 24.61 | 41004 | Nearshore | 32.7013 | -79.7652 | 2022-02-16 04:16:54
ARC INDEPENDENCE | 338794000 | 12.8 | 20.13 | One-way Transit | 15.7 | 4 | 157 | 748 | 105 | Panamax | 0 | 120 | 116 | Outbound | 80 | 24.61 | 41004 | Nearshore | 32.6995 | -79.7615 | 2022-02-16 04:17:54
ARC INDEPENDENCE | 338794000 | 12.7 | 20.13 | One-way Transit | 15.7 | 4 | 157 | 748 | 105 | Panamax | 0 | 118 | 114 | Outbound | 80 | 24.61 | 41004 | Nearshore | 32.6983 | -79.7592 | 2022-02-16 04:18:33
ARC INDEPENDENCE | 338794000 | 12.6 | 20.13 | One-way Transit | 14.4 | 3 | 144 | 748 | 105 | Panamax | 0 | 118 | 115 | Outbound | 80 | 24.61 | 41004 | Nearshore | 32.6967 | -79.7555 | 2022-02-16 04:19:33
ARC INDEPENDENCE | 338794000 | 12.6 | 20.13 | One-way Transit | 17 | 5 | 170 | 748 | 105 | Panamax | 0 | 119 | 114 | Outbound | 80 | 24.61 | 41004 | Nearshore | 32.6958 | -79.7536 | 2022-02-16 04:20:03
ARC INDEPENDENCE | 338794000 | 12.5 | 20.13 | One-way Transit | 15.7 | 4 | 157 | 748 | 105 | Panamax | 0 | 120 | 116 | Outbound | 80 | 26.84 | 41004 | Offshore | 32.6767 | -79.7133 | 2022-02-16 04:31:13
MSC SHRISTI | 636020334 | 13.7 | 20.13 | One-way Transit | 12.2 | 1 | 122 | 964 | 105 | Panamax | 90 | 120 | 119 | Outbound | 100 | 24.61 | 41004 | Nearshore | 32.7227 | -79.811 | 2022-02-16 06:31:29
MSC SHRISTI | 636020334 | 13.8 | 20.13 | One-way Transit | 13.9 | 2 | 139 | 964 | 105 | Panamax | 90 | 120 | 118 | Outbound | 100 | 24.61 | 41004 | Nearshore | 32.7202 | -79.806 | 2022-02-16 06:32:44
MSC SHRISTI | 636020334 | 14.1 | 20.13 | One-way Transit | 12.2 | 1 | 122 | 964 | 105 | Panamax | 90 | 119 | 118 | Outbound | 100 | 24.61 | 41004 | Nearshore | 32.7162 | -79.7978 | 2022-02-16 06:34:44
MSC SHRISTI | 636020334 | 14.2 | 20.13 | One-way Transit | 13.9 | 2 | 139 | 964 | 105 | Panamax | 90 | 120 | 118 | Outbound | 100 | 24.61 | 41004 | Nearshore | 32.7152 | -79.7957 | 2022-02-16 06:35:14
ZHONG GU JI LIN | 414239000 | 18.1 | 20.13 | One-way Transit | 12.4 | 1 | 124 | 928 | 108 | Panamax | 70 | 299 | 300 | Inbound | 120 | 26.84 | 41004 | Offshore | 32.6677 | -79.6953 | 2022-02-16 08:05:59
ZHONG GU JI LIN | 414239000 | 18.2 | 20.13 | One-way Transit | 10.8 | 0 | 108 | 928 | 108 | Panamax | 70 | 300 | 300 | Inbound | 120 | 26.84 | 41004 | Offshore | 32.6695 | -79.699 | 2022-02-16 08:06:41
ZHONG GU JI LIN | 414239000 | 18.2 | 20.13 | One-way Transit | 12.4 | 1 | 124 | 928 | 108 | Panamax | 70 | 300 | 299 | Inbound | 120 | 26.84 | 41004 | Offshore | 32.6719 | -79.7042 | 2022-02-16 08:07:41
ZHONG GU JI LIN | 414239000 | 18 | 20.13 | One-way Transit | 12.4 | 1 | 124 | 928 | 108 | Panamax | 70 | 298 | 299 | Inbound | 120 | 26.84 | 41004 | Offshore | 32.6751 | -79.7109 | 2022-02-16 08:08:59
ZHONG GU JI LIN | 414239000 | 18 | 20.13 | One-way Transit | 12.4 | 1 | 124 | 928 | 108 | Panamax | 70 | 299 | 300 | Inbound | 120 | 26.84 | 41004 | Offshore | 32.6763 | -79.7136 | 2022-02-16 08:09:30
ZHONG GU JI LIN | 414239000 | 18.2 | 20.13 | One-way Transit | 12.4 | 1 | 124 | 928 | 108 | Panamax | 70 | 299 | 300 | Inbound | 120 | 26.84 | 41004 | Offshore | 32.679 | -79.7193 | 2022-02-16 08:10:35
ZHONG GU JI LIN | 414239000 | 18.2 | 20.13 | One-way Transit | 12.4 | 1 | 124 | 928 | 108 | Panamax | 70 | 299 | 300 | Inbound | 120 | 26.84 | 41004 | Offshore | 32.6802 | -79.7219 | 2022-02-16 08:11:05
ZHONG GU JI LIN | 414239000 | 18.1 | 20.13 | One-way Transit | 12.4 | 1 | 124 | 928 | 108 | Panamax | 70 | 300 | 301 | Inbound | 120 | 26.84 | 41004 | Offshore | 32.6845 | -79.7308 | 2022-02-16 08:12:48
ZHONG GU JI LIN | 414239000 | 18.2 | 20.13 | One-way Transit | 14 | 2 | 140 | 928 | 108 | Panamax | 70 | 299 | 301 | Inbound | 120 | 26.84 | 41004 | Offshore | 32.6852 | -79.7323 | 2022-02-16 08:13:05
ZHONG GU JI LIN | 414239000 | 17.7 | 20.13 | One-way Transit | 12.4 | 1 | 124 | 928 | 108 | Panamax | 70 | 300 | 301 | Inbound | 120 | 26.84 | 41004 | Offshore | 32.6893 | -79.7407 | 2022-02-16 08:14:42
ZHONG GU JI LIN | 414239000 | 18.2 | 20.13 | One-way Transit | 12.4 | 1 | 124 | 928 | 108 | Panamax | 70 | 300 | 301 | Inbound | 110 | 24.61 | 41004 | Nearshore | 32.6925 | -79.7474 | 2022-02-16 08:15:59
ZHONG GU JI LIN | 414239000 | 18.2 | 20.13 | One-way Transit | 12.4 | 1 | 124 | 928 | 108 | Panamax | 70 | 300 | 301 | Inbound | 110 | 24.61 | 41004 | Nearshore | 32.6951 | -79.7526 | 2022-02-16 08:16:59
ZHONG GU JI LIN | 414239000 | 18.2 | 20.13 | One-way Transit | 12.4 | 1 | 124 | 928 | 108 | Panamax | 70 | 300 | 301 | Inbound | 110 | 24.61 | 41004 | Nearshore | 32.6976 | -79.7578 | 2022-02-16 08:17:59
ZHONG GU JI LIN | 414239000 | 18.2 | 20.13 | One-way Transit | 12.4 | 1 | 124 | 928 | 108 | Panamax | 70 | 300 | 301 | Inbound | 110 | 24.61 | 41004 | Nearshore | 32.7001 | -79.763 | 2022-02-16 08:19:00
ZHONG GU JI LIN | 414239000 | 18.1 | 20.13 | One-way Transit | 12.4 | 1 | 124 | 928 | 108 | Panamax | 70 | 300 | 301 | Inbound | 110 | 24.61 | 41004 | Nearshore | 32.7013 | -79.7656 | 2022-02-16 08:19:30
ZHONG GU JI LIN | 414239000 | 17.9 | 20.13 | One-way Transit | 12.4 | 1 | 124 | 928 | 108 | Panamax | 70 | 300 | 301 | Inbound | 110 | 24.61 | 41004 | Nearshore | 32.7046 | -79.7723 | 2022-02-16 08:20:48
ZHONG GU JI LIN | 414239000 | 17.9 | 20.13 | One-way Transit | 10.8 | 0 | 108 | 928 | 108 | Panamax | 70 | 300 | 300 | Inbound | 110 | 24.61 | 41004 | Nearshore | 32.7073 | -79.7779 | 2022-02-16 08:21:54
ZHONG GU JI LIN | 414239000 | 17.9 | 20.13 | One-way Transit | 10.8 | 0 | 108 | 928 | 108 | Panamax | 70 | 300 | 300 | Inbound | 110 | 24.61 | 41004 | Nearshore | 32.709 | -79.7814 | 2022-02-16 08:22:35
ZHONG GU JI LIN | 414239000 | 17.7 | 20.13 | One-way Transit | 10.8 | 0 | 108 | 928 | 108 | Panamax | 70 | 300 | 300 | Inbound | 110 | 24.61 | 41004 | Nearshore | 32.7117 | -79.787 | 2022-02-16 08:23:41
ZHONG GU JI LIN | 414239000 | 17.7 | 20.13 | One-way Transit | 10.8 | 0 | 108 | 928 | 108 | Panamax | 70 | 300 | 300 | Inbound | 110 | 24.61 | 41004 | Nearshore | 32.7142 | -79.7922 | 2022-02-16 08:24:41
ZHONG GU JI LIN | 414239000 | 17.9 | 22.37 | One-way Transit | 14 | 2 | 140 | 928 | 108 | Panamax | 70 | 298 | 300 | Inbound | 110 | 26.84 | 41004 | Nearshore | 32.7166 | -79.7973 | 2022-02-16 08:25:41
ZHONG GU JI LIN | 414239000 | 18.1 | 22.37 | One-way Transit | 12.4 | 1 | 124 | 928 | 108 | Panamax | 70 | 299 | 300 | Inbound | 110 | 26.84 | 41004 | Nearshore | 32.7198 | -79.804 | 2022-02-16 08:27:00
ZHONG GU JI LIN | 414239000 | 18.1 | 22.37 | One-way Transit | 12.4 | 1 | 124 | 928 | 108 | Panamax | 70 | 299 | 300 | Inbound | 110 | 26.84 | 41004 | Nearshore | 32.721 | -79.8066 | 2022-02-16 08:27:30
DELAWARE EXPRESS | 367422000 | 14.7 | 22.37 | One-way Transit | 18.62 | 1 | 149 | 1004 | 131 | Post-Panamax | 70 | 300 | 299 | Inbound | 130 | 29.08 | 41004 | Offshore | 32.6739 | -79.7081 | 2022-02-16 11:18:44
DELAWARE EXPRESS | 367422000 | 14.8 | 22.37 | One-way Transit | 18.62 | 1 | 149 | 1004 | 131 | Post-Panamax | 70 | 300 | 299 | Inbound | 130 | 29.08 | 41004 | Offshore | 32.6772 | -79.7148 | 2022-02-16 11:20:21
DELAWARE EXPRESS | 367422000 | 14.8 | 22.37 | One-way Transit | 18.62 | 1 | 149 | 1004 | 131 | Post-Panamax | 70 | 300 | 299 | Inbound | 130 | 29.08 | 41004 | Offshore | 32.6799 | -79.7202 | 2022-02-16 11:21:39
DELAWARE EXPRESS | 367422000 | 14.7 | 20.13 | One-way Transit | 18.62 | 1 | 149 | 1004 | 131 | Post-Panamax | 70 | 300 | 299 | Inbound | 110 | 29.08 | 41004 | Offshore | 32.6893 | -79.7398 | 2022-02-16 11:26:41
DELAWARE EXPRESS | 367422000 | 14.7 | 20.13 | One-way Transit | 20.75 | 2 | 166 | 1004 | 131 | Post-Panamax | 70 | 299 | 297 | Inbound | 110 | 29.08 | 41004 | Nearshore | 32.6942 | -79.7504 | 2022-02-16 11:28:44
DELAWARE EXPRESS | 367422000 | 14.7 | 20.13 | One-way Transit | 18.62 | 1 | 149 | 1004 | 131 | Post-Panamax | 70 | 298 | 297 | Inbound | 110 | 29.08 | 41004 | Nearshore | 32.6953 | -79.753 | 2022-02-16 11:29:20
DELAWARE EXPRESS | 367422000 | 14.7 | 20.13 | One-way Transit | 16.38 | 0 | 131 | 1004 | 131 | Post-Panamax | 70 | 297 | 297 | Inbound | 110 | 29.08 | 41004 | Nearshore | 32.6981 | -79.7594 | 2022-02-16 11:30:51
DELAWARE EXPRESS | 367422000 | 14.7 | 20.13 | One-way Transit | 16.38 | 0 | 131 | 1004 | 131 | Post-Panamax | 70 | 299 | 299 | Inbound | 110 | 29.08 | 41004 | Nearshore | 32.6991 | -79.7616 | 2022-02-16 11:31:21
DELAWARE EXPRESS | 367422000 | 14.7 | 20.13 | One-way Transit | 16.38 | 0 | 131 | 1004 | 131 | Post-Panamax | 70 | 299 | 299 | Inbound | 110 | 29.08 | 41004 | Nearshore | 32.7017 | -79.7671 | 2022-02-16 11:32:38
DELAWARE EXPRESS | 367422000 | 14.7 | 20.13 | One-way Transit | 18.62 | 1 | 149 | 1004 | 131 | Post-Panamax | 70 | 300 | 299 | Inbound | 110 | 29.08 | 41004 | Nearshore | 32.7037 | -79.7712 | 2022-02-16 11:33:38
DELAWARE EXPRESS | 367422000 | 14.7 | 20.13 | One-way Transit | 18.62 | 1 | 149 | 1004 | 131 | Post-Panamax | 70 | 300 | 299 | Inbound | 110 | 29.08 | 41004 | Nearshore | 32.7058 | -79.7754 | 2022-02-16 11:34:38
DELAWARE EXPRESS | 367422000 | 14.7 | 17.9 | One-way Transit | 16.38 | 0 | 131 | 1004 | 131 | Post-Panamax | 70 | 299 | 299 | Inbound | 120 | 22.37 | 41004 | Nearshore | 32.7078 | -79.7797 | 2022-02-16 11:35:44
DELAWARE EXPRESS | 367422000 | 14.7 | 17.9 | One-way Transit | 18.62 | 1 | 149 | 1004 | 131 | Post-Panamax | 70 | 300 | 299 | Inbound | 120 | 22.37 | 41004 | Nearshore | 32.71 | -79.7843 | 2022-02-16 11:36:45
DELAWARE EXPRESS | 367422000 | 14.7 | 17.9 | One-way Transit | 16.38 | 0 | 131 | 1004 | 131 | Post-Panamax | 70 | 299 | 299 | Inbound | 120 | 22.37 | 41004 | Nearshore | 32.7114 | -79.7873 | 2022-02-16 11:37:26
DELAWARE EXPRESS | 367422000 | 14.9 | 17.9 | One-way Transit | 16.38 | 0 | 131 | 1004 | 131 | Post-Panamax | 70 | 299 | 299 | Inbound | 120 | 22.37 | 41004 | Nearshore | 32.7136 | -79.7919 | 2022-02-16 11:38:32
DELAWARE EXPRESS | 367422000 | 14.9 | 17.9 | One-way Transit | 18.62 | 1 | 149 | 1004 | 131 | Post-Panamax | 70 | 300 | 299 | Inbound | 120 | 22.37 | 41004 | Nearshore | 32.7161 | -79.7971 | 2022-02-16 11:39:45
DELAWARE EXPRESS | 367422000 | 15 | 17.9 | One-way Transit | 16.38 | 0 | 131 | 1004 | 131 | Post-Panamax | 70 | 299 | 299 | Inbound | 120 | 22.37 | 41004 | Nearshore | 32.7184 | -79.8018 | 2022-02-16 11:40:59
DELAWARE EXPRESS | 367422000 | 15 | 17.9 | One-way Transit | 18.62 | 1 | 149 | 1004 | 131 | Post-Panamax | 70 | 300 | 299 | Inbound | 120 | 22.37 | 41004 | Nearshore | 32.72 | -79.8051 | 2022-02-16 11:41:41
DELAWARE EXPRESS | 367422000 | 15.1 | 17.9 | One-way Transit | 18.62 | 1 | 149 | 1004 | 131 | Post-Panamax | 70 | 300 | 299 | Inbound | 120 | 22.37 | 41004 | Nearshore | 32.722 | -79.8094 | 2022-02-16 11:42:38
KOTA LIHAT | 477010300 | 14.2 | 20.13 | One-way Transit | 10.5 | 0 | 105 | 872 | 105 | Panamax | 70 | 299 | 299 | Inbound | 110 | 26.84 | 41004 | Offshore | 32.6681 | -79.6953 | 2022-02-16 12:18:47
KOTA LIHAT | 477010300 | 14.3 | 20.13 | One-way Transit | 10.5 | 0 | 105 | 872 | 105 | Panamax | 70 | 299 | 299 | Inbound | 110 | 26.84 | 41004 | Offshore | 32.6702 | -79.6999 | 2022-02-16 12:19:53
KOTA LIHAT | 477010300 | 14.3 | 20.13 | One-way Transit | 12 | 1 | 120 | 872 | 105 | Panamax | 70 | 300 | 299 | Inbound | 110 | 26.84 | 41004 | Offshore | 32.6737 | -79.7072 | 2022-02-16 12:21:41
KOTA LIHAT | 477010300 | 14.3 | 20.13 | One-way Transit | 12 | 1 | 120 | 872 | 105 | Panamax | 70 | 300 | 299 | Inbound | 110 | 26.84 | 41004 | Offshore | 32.6757 | -79.7113 | 2022-02-16 12:22:41
KOTA LIHAT | 477010300 | 14.4 | 20.13 | One-way Transit | 12 | 1 | 120 | 872 | 105 | Panamax | 70 | 300 | 299 | Inbound | 110 | 26.84 | 41004 | Offshore | 32.6777 | -79.7153 | 2022-02-16 12:23:41
KOTA LIHAT | 477010300 | 14.4 | 20.13 | One-way Transit | 10.5 | 0 | 105 | 872 | 105 | Panamax | 70 | 299 | 299 | Inbound | 110 | 26.84 | 41004 | Offshore | 32.6803 | -79.7207 | 2022-02-16 12:24:59
KOTA LIHAT | 477010300 | 14.4 | 17.9 | One-way Transit | 10.5 | 0 | 105 | 872 | 105 | Panamax | 70 | 299 | 299 | Inbound | 110 | 24.61 | 41004 | Offshore | 32.6816 | -79.7236 | 2022-02-16 12:25:41
KOTA LIHAT | 477010300 | 14.4 | 17.9 | One-way Transit | 10.5 | 0 | 105 | 872 | 105 | Panamax | 70 | 299 | 299 | Inbound | 110 | 24.61 | 41004 | Offshore | 32.6829 | -79.7262 | 2022-02-16 12:26:17
KOTA LIHAT | 477010300 | 14.6 | 17.9 | One-way Transit | 12 | 1 | 120 | 872 | 105 | Panamax | 70 | 300 | 299 | Inbound | 110 | 24.61 | 41004 | Offshore | 32.69 | -79.7411 | 2022-02-16 12:29:53
KOTA LIHAT | 477010300 | 14.6 | 17.9 | One-way Transit | 10.5 | 0 | 105 | 872 | 105 | Panamax | 70 | 299 | 299 | Inbound | 110 | 24.61 | 41004 | Nearshore | 32.6936 | -79.7487 | 2022-02-16 12:31:42
KOTA LIHAT | 477010300 | 14.7 | 17.9 | One-way Transit | 10.5 | 0 | 105 | 872 | 105 | Panamax | 70 | 299 | 299 | Inbound | 110 | 24.61 | 41004 | Nearshore | 32.695 | -79.7516 | 2022-02-16 12:32:23
KOTA LIHAT | 477010300 | 14.7 | 17.9 | One-way Transit | 10.5 | 0 | 105 | 872 | 105 | Panamax | 70 | 299 | 299 | Inbound | 110 | 24.61 | 41004 | Nearshore | 32.6979 | -79.7579 | 2022-02-16 12:33:55
KOTA LIHAT | 477010300 | 14.7 | 17.9 | One-way Transit | 10.5 | 0 | 105 | 872 | 105 | Panamax | 70 | 299 | 299 | Inbound | 110 | 24.61 | 41004 | Nearshore | 32.7002 | -79.7625 | 2022-02-16 12:34:59
KOTA LIHAT | 477010300 | 14.7 | 17.9 | One-way Transit | 10.5 | 0 | 105 | 872 | 105 | Panamax | 70 | 299 | 299 | Inbound | 110 | 22.37 | 41004 | Nearshore | 32.7021 | -79.7668 | 2022-02-16 12:35:59
KOTA LIHAT | 477010300 | 14.6 | 17.9 | One-way Transit | 10.5 | 0 | 105 | 872 | 105 | Panamax | 70 | 299 | 299 | Inbound | 110 | 22.37 | 41004 | Nearshore | 32.7042 | -79.771 | 2022-02-16 12:36:59
KOTA LIHAT | 477010300 | 14.6 | 17.9 | One-way Transit | 10.5 | 0 | 105 | 872 | 105 | Panamax | 70 | 299 | 299 | Inbound | 110 | 22.37 | 41004 | Nearshore | 32.7053 | -79.7735 | 2022-02-16 12:37:35
KOTA LIHAT | 477010300 | 14.6 | 17.9 | One-way Transit | 10.5 | 0 | 105 | 872 | 105 | Panamax | 70 | 299 | 299 | Inbound | 110 | 22.37 | 41004 | Nearshore | 32.7073 | -79.7777 | 2022-02-16 12:38:35
KOTA LIHAT | 477010300 | 14.6 | 17.9 | One-way Transit | 10.5 | 0 | 105 | 872 | 105 | Panamax | 70 | 299 | 299 | Inbound | 110 | 22.37 | 41004 | Nearshore | 32.7093 | -79.7819 | 2022-02-16 12:39:38
KOTA LIHAT | 477010300 | 14.6 | 17.9 | One-way Transit | 10.5 | 0 | 105 | 872 | 105 | Panamax | 70 | 299 | 299 | Inbound | 110 | 22.37 | 41004 | Nearshore | 32.7119 | -79.7874 | 2022-02-16 12:40:54
KOTA LIHAT | 477010300 | 14.6 | 17.9 | One-way Transit | 12 | 1 | 120 | 872 | 105 | Panamax | 70 | 300 | 299 | Inbound | 110 | 22.37 | 41004 | Nearshore | 32.7135 | -79.7908 | 2022-02-16 12:41:42
KOTA LIHAT | 477010300 | 14.7 | 17.9 | One-way Transit | 10.5 | 0 | 105 | 872 | 105 | Panamax | 70 | 299 | 299 | Inbound | 110 | 22.37 | 41004 | Nearshore | 32.7159 | -79.7958 | 2022-02-16 12:42:54
KOTA LIHAT | 477010300 | 14.7 | 17.9 | One-way Transit | 10.5 | 0 | 105 | 872 | 105 | Panamax | 70 | 299 | 299 | Inbound | 110 | 22.37 | 41004 | Nearshore | 32.7181 | -79.8004 | 2022-02-16 12:43:59
KOTA LIHAT | 477010300 | 14.7 | 17.9 | One-way Transit | 10.5 | 0 | 105 | 872 | 105 | Panamax | 70 | 299 | 299 | Inbound | 110 | 22.37 | 41004 | Nearshore | 32.7195 | -79.8034 | 2022-02-16 12:44:42
KOTA LIHAT | 477010300 | 14.8 | 15.66 | One-way Transit | 10.5 | 0 | 105 | 872 | 105 | Panamax | 70 | 299 | 299 | Inbound | 110 | 20.13 | 41004 | Nearshore | 32.7216 | -79.808 | 2022-02-16 12:45:47
NAVIOS INDIGO | 538003035 | 16.5 | 20.13 | One-way Transit | 10.5 | 0 | 105 | 856 | 105 | Panamax | 71 | 118 | 118 | Outbound | 130 | 26.84 | 41004 | Nearshore | 32.7211 | -79.8081 | 2022-02-16 13:55:29
NAVIOS INDIGO | 538003035 | 16.7 | 20.13 | One-way Transit | 10.5 | 0 | 105 | 856 | 105 | Panamax | 71 | 119 | 119 | Outbound | 130 | 26.84 | 41004 | Nearshore | 32.7184 | -79.8023 | 2022-02-16 13:56:41
NAVIOS INDIGO | 538003035 | 16.9 | 20.13 | One-way Transit | 10.5 | 0 | 105 | 856 | 105 | Panamax | 71 | 119 | 119 | Outbound | 130 | 26.84 | 41004 | Nearshore | 32.7155 | -79.7959 | 2022-02-16 13:57:59
NAVIOS INDIGO | 538003035 | 16.8 | 20.13 | One-way Transit | 10.5 | 0 | 105 | 856 | 105 | Panamax | 71 | 119 | 119 | Outbound | 130 | 26.84 | 41004 | Nearshore | 32.7132 | -79.7911 | 2022-02-16 13:59:00
NAVIOS INDIGO | 538003035 | 16.8 | 20.13 | One-way Transit | 10.5 | 0 | 105 | 856 | 105 | Panamax | 71 | 119 | 119 | Outbound | 130 | 26.84 | 41004 | Nearshore | 32.7119 | -79.7882 | 2022-02-16 13:59:35
NAVIOS INDIGO | 538003035 | 16.8 | 20.13 | One-way Transit | 10.5 | 0 | 105 | 856 | 105 | Panamax | 71 | 119 | 119 | Outbound | 130 | 26.84 | 41004 | Nearshore | 32.7091 | -79.7824 | 2022-02-16 14:00:47
NAVIOS INDIGO | 538003035 | 16.9 | 20.13 | One-way Transit | 10.5 | 0 | 105 | 856 | 105 | Panamax | 71 | 119 | 119 | Outbound | 130 | 26.84 | 41004 | Nearshore | 32.7066 | -79.777 | 2022-02-16 14:01:54
NAVIOS INDIGO | 538003035 | 17.2 | 20.13 | One-way Transit | 10.5 | 0 | 105 | 856 | 105 | Panamax | 71 | 119 | 119 | Outbound | 130 | 26.84 | 41004 | Nearshore | 32.7025 | -79.7682 | 2022-02-16 14:03:41
NAVIOS INDIGO | 538003035 | 17.3 | 20.13 | One-way Transit | 12 | 1 | 120 | 856 | 105 | Panamax | 71 | 118 | 119 | Outbound | 130 | 26.84 | 41004 | Nearshore | 32.7001 | -79.7633 | 2022-02-16 14:04:41
NAVIOS INDIGO | 538003035 | 17.3 | 20.13 | One-way Transit | 12 | 1 | 120 | 856 | 105 | Panamax | 71 | 118 | 119 | Outbound | 130 | 26.84 | 41004 | Nearshore | 32.6978 | -79.7583 | 2022-02-16 14:05:41
NAVIOS INDIGO | 538003035 | 17.2 | 20.13 | One-way Transit | 10.5 | 0 | 105 | 856 | 105 | Panamax | 71 | 119 | 119 | Outbound | 130 | 26.84 | 41004 | Nearshore | 32.6947 | -79.7518 | 2022-02-16 14:07:00
NICOS TOMASOS | 538004335 | 12.3 | 22.37 | One-way Transit | 10.5 | 0 | 105 | 656 | 105 | Panamax | 70 | 119 | 119 | Outbound | 120 | 29.08 | 41004 | Nearshore | 32.7221 | -79.8101 | 2022-02-16 23:33:50
NICOS TOMASOS | 538004335 | 12.5 | 22.37 | One-way Transit | 11.6 | 1 | 116 | 656 | 105 | Panamax | 70 | 120 | 119 | Outbound | 120 | 29.08 | 41004 | Nearshore | 32.7204 | -79.8066 | 2022-02-16 23:34:49
NICOS TOMASOS | 538004335 | 12.6 | 24.61 | One-way Transit | 10.5 | 0 | 105 | 656 | 105 | Panamax | 70 | 119 | 119 | Outbound | 120 | 29.08 | 41004 | Nearshore | 32.7187 | -79.803 | 2022-02-16 23:35:50
NICOS TOMASOS | 538004335 | 12.6 | 24.61 | One-way Transit | 10.5 | 0 | 105 | 656 | 105 | Panamax | 70 | 118 | 118 | Outbound | 120 | 29.08 | 41004 | Nearshore | 32.7167 | -79.7987 | 2022-02-16 23:37:00
NICOS TOMASOS | 538004335 | 12.7 | 24.61 | One-way Transit | 10.5 | 0 | 105 | 656 | 105 | Panamax | 70 | 118 | 118 | Outbound | 120 | 29.08 | 41004 | Nearshore | 32.7151 | -79.7951 | 2022-02-16 23:38:00
NICOS TOMASOS | 538004335 | 12.7 | 24.61 | One-way Transit | 11.6 | 1 | 116 | 656 | 105 | Panamax | 70 | 118 | 119 | Outbound | 120 | 29.08 | 41004 | Nearshore | 32.7117 | -79.7877 | 2022-02-16 23:40:00
NICOS TOMASOS | 538004335 | 12.7 | 24.61 | One-way Transit | 11.6 | 1 | 116 | 656 | 105 | Panamax | 70 | 118 | 119 | Outbound | 120 | 29.08 | 41004 | Nearshore | 32.7107 | -79.7853 | 2022-02-16 23:40:38
NICOS TOMASOS | 538004335 | 12.6 | 24.61 | One-way Transit | 10.5 | 0 | 105 | 656 | 105 | Panamax | 70 | 119 | 119 | Outbound | 120 | 29.08 | 41004 | Nearshore | 32.7089 | -79.7817 | 2022-02-16 23:41:39
NICOS TOMASOS | 538004335 | 12.7 | 24.61 | One-way Transit | 10.5 | 0 | 105 | 656 | 105 | Panamax | 70 | 119 | 119 | Outbound | 120 | 29.08 | 41004 | Nearshore | 32.7072 | -79.778 | 2022-02-16 23:42:39
NICOS TOMASOS | 538004335 | 12.7 | 24.61 | One-way Transit | 11.6 | 1 | 116 | 656 | 105 | Panamax | 70 | 118 | 119 | Outbound | 120 | 29.08 | 41004 | Nearshore | 32.7064 | -79.7762 | 2022-02-16 23:43:09
NICOS TOMASOS | 538004335 | 12.8 | 24.61 | One-way Transit | 10.5 | 0 | 105 | 656 | 105 | Panamax | 70 | 119 | 119 | Outbound | 120 | 29.08 | 41004 | Nearshore | 32.7035 | -79.77 | 2022-02-16 23:44:49
NICOS TOMASOS | 538004335 | 12.9 | 22.37 | One-way Transit | 11.6 | 1 | 116 | 656 | 105 | Panamax | 70 | 118 | 119 | Outbound | 120 | 26.84 | 41004 | Nearshore | 32.7017 | -79.7663 | 2022-02-16 23:45:49
NICOS TOMASOS | 538004335 | 12.9 | 22.37 | One-way Transit | 10.5 | 0 | 105 | 656 | 105 | Panamax | 70 | 120 | 120 | Outbound | 120 | 26.84 | 41004 | Nearshore | 32.7 | -79.7626 | 2022-02-16 23:46:49
NICOS TOMASOS | 538004335 | 12.8 | 22.37 | One-way Transit | 11.6 | 1 | 116 | 656 | 105 | Panamax | 70 | 118 | 119 | Outbound | 120 | 26.84 | 41004 | Nearshore | 32.698 | -79.7584 | 2022-02-16 23:47:58
NICOS TOMASOS | 538004335 | 12.9 | 22.37 | One-way Transit | 11.6 | 1 | 116 | 656 | 105 | Panamax | 70 | 120 | 119 | Outbound | 120 | 26.84 | 41004 | Nearshore | 32.6971 | -79.7565 | 2022-02-16 23:48:29
NICOS TOMASOS | 538004335 | 12.9 | 22.37 | One-way Transit | 10.5 | 0 | 105 | 656 | 105 | Panamax | 70 | 119 | 119 | Outbound | 120 | 26.84 | 41004 | Nearshore | 32.695 | -79.7521 | 2022-02-16 23:49:39
NICOS TOMASOS | 538004335 | 13 | 22.37 | One-way Transit | 12.8 | 2 | 128 | 656 | 105 | Panamax | 70 | 119 | 121 | Outbound | 120 | 26.84 | 41004 | Nearshore | 32.6941 | -79.7502 | 2022-02-16 23:50:10
NICOS TOMASOS | 538004335 | 13 | 22.37 | One-way Transit | 10.5 | 0 | 105 | 656 | 105 | Panamax | 70 | 120 | 120 | Outbound | 120 | 26.84 | 41004 | Nearshore | 32.6923 | -79.7465 | 2022-02-16 23:51:10
NICOS TOMASOS | 538004335 | 13 | 22.37 | One-way Transit | 10.5 | 0 | 105 | 656 | 105 | Panamax | 70 | 120 | 120 | Outbound | 120 | 26.84 | 41004 | Nearshore | 32.6905 | -79.7429 | 2022-02-16 23:52:10
NICOS TOMASOS | 538004335 | 13 | 22.37 | One-way Transit | 10.5 | 0 | 105 | 656 | 105 | Panamax | 70 | 120 | 120 | Outbound | 120 | 26.84 | 41004 | Offshore | 32.6887 | -79.7392 | 2022-02-16 23:53:10
NICOS TOMASOS | 538004335 | 13 | 22.37 | One-way Transit | 10.5 | 0 | 105 | 656 | 105 | Panamax | 70 | 120 | 120 | Outbound | 120 | 26.84 | 41004 | Offshore | 32.6866 | -79.735 | 2022-02-16 23:54:19
NICOS TOMASOS | 538004335 | 12.9 | 22.37 | One-way Transit | 10.5 | 0 | 105 | 656 | 105 | Panamax | 70 | 120 | 120 | Outbound | 120 | 26.84 | 41004 | Offshore | 32.6839 | -79.7295 | 2022-02-16 23:55:50
NICOS TOMASOS | 538004335 | 13 | 22.37 | One-way Transit | 10.5 | 0 | 105 | 656 | 105 | Panamax | 70 | 120 | 120 | Outbound | 120 | 26.84 | 41004 | Offshore | 32.6827 | -79.727 | 2022-02-16 23:56:30
NICOS TOMASOS | 538004335 | 13 | 22.37 | One-way Transit | 10.5 | 0 | 105 | 656 | 105 | Panamax | 70 | 120 | 120 | Outbound | 120 | 26.84 | 41004 | Offshore | 32.6799 | -79.7214 | 2022-02-16 23:57:58
NICOS TOMASOS | 538004335 | 13 | 22.37 | One-way Transit | 10.5 | 0 | 105 | 656 | 105 | Panamax | 70 | 120 | 120 | Outbound | 120 | 26.84 | 41004 | Offshore | 32.679 | -79.7196 | 2022-02-16 23:58:29
NICOS TOMASOS | 538004335 | 12.7 | 22.37 | One-way Transit | 12.8 | 2 | 128 | 656 | 105 | Panamax | 70 | 121 | 119 | Outbound | 120 | 26.84 | 41004 | Offshore | 32.6763 | -79.714 | 2022-02-17 00:00:00
MSC AMALFI | 229626000 | 14.5 | 8.95 | One-way Transit | 19.62 | 0 | 157 | 984 | 157 | Post-Panamax | 71 | 301 | 301 | Inbound | 340 | 13.42 | 41004 | Offshore | 32.6676 | -79.695 | 2022-02-15 07:30:30
MSC AMALFI | 229626000 | 14.5 | 8.95 | One-way Transit | 19.62 | 0 | 157 | 984 | 157 | Post-Panamax | 71 | 301 | 301 | Inbound | 340 | 13.42 | 41004 | Offshore | 32.6696 | -79.699 | 2022-02-15 07:31:30
MSC AMALFI | 229626000 | 14.6 | 8.95 | One-way Transit | 19.62 | 0 | 157 | 984 | 157 | Post-Panamax | 71 | 301 | 301 | Inbound | 340 | 13.42 | 41004 | Offshore | 32.6713 | -79.7023 | 2022-02-15 07:32:17
MSC AMALFI | 229626000 | 15.1 | 8.95 | One-way Transit | 19.62 | 0 | 157 | 984 | 157 | Post-Panamax | 71 | 301 | 301 | Inbound | 340 | 13.42 | 41004 | Offshore | 32.674 | -79.7078 | 2022-02-15 07:33:36
MSC AMALFI | 229626000 | 15.3 | 8.95 | One-way Transit | 19.62 | 0 | 157 | 984 | 157 | Post-Panamax | 71 | 301 | 301 | Inbound | 340 | 13.42 | 41004 | Offshore | 32.6763 | -79.7122 | 2022-02-15 07:34:36
MSC AMALFI | 229626000 | 15.5 | 8.95 | One-way Transit | 19.62 | 0 | 157 | 984 | 157 | Post-Panamax | 71 | 299 | 299 | Inbound | 340 | 13.42 | 41004 | Offshore | 32.6786 | -79.7171 | 2022-02-15 07:35:42
MSC AMALFI | 229626000 | 15.7 | 8.95 | One-way Transit | 19.62 | 0 | 157 | 984 | 157 | Post-Panamax | 71 | 299 | 299 | Inbound | 340 | 13.42 | 41004 | Offshore | 32.6807 | -79.7216 | 2022-02-15 07:36:42
MSC AMALFI | 229626000 | 15.8 | 8.95 | One-way Transit | 19.62 | 0 | 157 | 984 | 157 | Post-Panamax | 71 | 299 | 299 | Inbound | 340 | 13.42 | 41004 | Offshore | 32.6832 | -79.727 | 2022-02-15 07:37:53
MSC AMALFI | 229626000 | 16 | 8.95 | One-way Transit | 19.62 | 0 | 157 | 984 | 157 | Post-Panamax | 71 | 299 | 299 | Inbound | 340 | 13.42 | 41004 | Offshore | 32.6895 | -79.7404 | 2022-02-15 07:40:48
MSC AMALFI | 229626000 | 16.1 | 8.95 | One-way Transit | 19.62 | 0 | 157 | 984 | 157 | Post-Panamax | 71 | 299 | 299 | Inbound | 340 | 13.42 | 41004 | Nearshore | 32.691 | -79.7435 | 2022-02-15 07:41:29
MSC AMALFI | 229626000 | 16 | 8.95 | One-way Transit | 19.62 | 0 | 157 | 984 | 157 | Post-Panamax | 71 | 299 | 299 | Inbound | 340 | 13.42 | 41004 | Nearshore | 32.6934 | -79.7487 | 2022-02-15 07:42:36
MSC AMALFI | 229626000 | 16.1 | 8.95 | One-way Transit | 19.62 | 0 | 157 | 984 | 157 | Post-Panamax | 71 | 299 | 299 | Inbound | 340 | 13.42 | 41004 | Nearshore | 32.696 | -79.7542 | 2022-02-15 07:43:48
MSC AMALFI | 229626000 | 16 | 8.95 | One-way Transit | 19.62 | 0 | 157 | 984 | 157 | Post-Panamax | 71 | 299 | 299 | Inbound | 340 | 13.42 | 41004 | Nearshore | 32.6984 | -79.7593 | 2022-02-15 07:44:54
MSC AMALFI | 229626000 | 16 | 8.95 | One-way Transit | 19.62 | 0 | 157 | 984 | 157 | Post-Panamax | 71 | 299 | 299 | Inbound | 350 | 11.18 | 41004 | Nearshore | 32.7005 | -79.764 | 2022-02-15 07:45:54
MSC AMALFI | 229626000 | 16 | 8.95 | One-way Transit | 19.62 | 0 | 157 | 984 | 157 | Post-Panamax | 71 | 299 | 299 | Inbound | 350 | 11.18 | 41004 | Nearshore | 32.7027 | -79.7686 | 2022-02-15 07:46:54
MSC AMALFI | 229626000 | 15.9 | 8.95 | One-way Transit | 19.62 | 0 | 157 | 984 | 157 | Post-Panamax | 71 | 299 | 299 | Inbound | 350 | 11.18 | 41004 | Nearshore | 32.7038 | -79.7709 | 2022-02-15 07:47:25
MSC AMALFI | 229626000 | 15.8 | 8.95 | One-way Transit | 19.62 | 0 | 157 | 984 | 157 | Post-Panamax | 71 | 299 | 299 | Inbound | 350 | 11.18 | 41004 | Nearshore | 32.7072 | -79.7781 | 2022-02-15 07:49:00
MSC AMALFI | 229626000 | 15.9 | 8.95 | One-way Transit | 19.62 | 0 | 157 | 984 | 157 | Post-Panamax | 71 | 299 | 299 | Inbound | 350 | 11.18 | 41004 | Nearshore | 32.7094 | -79.7827 | 2022-02-15 07:50:00
MSC AMALFI | 229626000 | 15.9 | 8.95 | One-way Transit | 19.62 | 0 | 157 | 984 | 157 | Post-Panamax | 71 | 299 | 299 | Inbound | 350 | 11.18 | 41004 | Nearshore | 32.7105 | -79.785 | 2022-02-15 07:50:30
MSC AMALFI | 229626000 | 15.9 | 8.95 | One-way Transit | 21.75 | 1 | 174 | 984 | 157 | Post-Panamax | 71 | 299 | 300 | Inbound | 350 | 11.18 | 41004 | Nearshore | 32.7133 | -79.791 | 2022-02-15 07:51:48
MSC AMALFI | 229626000 | 15.9 | 8.95 | One-way Transit | 19.62 | 0 | 157 | 984 | 157 | Post-Panamax | 71 | 301 | 301 | Inbound | 350 | 11.18 | 41004 | Nearshore | 32.7156 | -79.7955 | 2022-02-15 07:52:50
MSC AMALFI | 229626000 | 16 | 8.95 | One-way Transit | 19.62 | 0 | 157 | 984 | 157 | Post-Panamax | 71 | 301 | 301 | Inbound | 350 | 11.18 | 41004 | Nearshore | 32.7174 | -79.799 | 2022-02-15 07:53:35
MSC AMALFI | 229626000 | 15.9 | 8.95 | One-way Transit | 21.75 | 1 | 174 | 984 | 157 | Post-Panamax | 71 | 300 | 301 | Inbound | 350 | 11.18 | 41004 | Nearshore | 32.7203 | -79.805 | 2022-02-15 07:54:54
MSC AMALFI | 229626000 | 15.7 | 8.95 | One-way Transit | 21.75 | 1 | 174 | 984 | 157 | Post-Panamax | 71 | 300 | 299 | Inbound | 350 | 13.42 | 41004 | Nearshore | 32.7225 | -79.8094 | 2022-02-15 07:55:54
EVER FAITH | 355623000 | 12 | 6.71 | One-way Transit | 24.38 | 2 | 195 | 1096 | 157 | Post-Panamax | 74 | 122 | 120 | Outbound | 360 | 11.18 | 41004 | Nearshore | 32.7226 | -79.8097 | 2022-02-15 08:30:42
EVER FAITH | 355623000 | 12.1 | 6.71 | One-way Transit | 24.38 | 2 | 195 | 1096 | 157 | Post-Panamax | 74 | 122 | 120 | Outbound | 360 | 11.18 | 41004 | Nearshore | 32.7214 | -79.8075 | 2022-02-15 08:31:21
EVER FAITH | 355623000 | 12.5 | 6.71 | One-way Transit | 22 | 1 | 176 | 1096 | 157 | Post-Panamax | 74 | 121 | 120 | Outbound | 360 | 11.18 | 41004 | Nearshore | 32.7185 | -79.8017 | 2022-02-15 08:33:02
EVER FAITH | 355623000 | 12.8 | 6.71 | One-way Transit | 24.38 | 2 | 195 | 1096 | 157 | Post-Panamax | 74 | 121 | 119 | Outbound | 360 | 11.18 | 41004 | Nearshore | 32.7167 | -79.7981 | 2022-02-15 08:34:03
EVER FAITH | 355623000 | 13 | 6.71 | One-way Transit | 22 | 1 | 176 | 1096 | 157 | Post-Panamax | 74 | 119 | 118 | Outbound | 20 | 11.18 | 41004 | Nearshore | 32.7149 | -79.7944 | 2022-02-15 08:35:03
EVER FAITH | 355623000 | 13.3 | 6.71 | One-way Transit | 22 | 1 | 176 | 1096 | 157 | Post-Panamax | 74 | 119 | 118 | Outbound | 20 | 11.18 | 41004 | Nearshore | 32.712 | -79.7881 | 2022-02-15 08:36:43
EVER FAITH | 355623000 | 13.5 | 6.71 | One-way Transit | 22 | 1 | 176 | 1096 | 157 | Post-Panamax | 74 | 119 | 118 | Outbound | 20 | 11.18 | 41004 | Nearshore | 32.7102 | -79.7842 | 2022-02-15 08:37:43
EVER FAITH | 355623000 | 13.7 | 6.71 | One-way Transit | 22 | 1 | 176 | 1096 | 157 | Post-Panamax | 74 | 120 | 119 | Outbound | 20 | 11.18 | 41004 | Nearshore | 32.7084 | -79.7803 | 2022-02-15 08:38:43
EVER FAITH | 355623000 | 13.8 | 6.71 | One-way Transit | 22 | 1 | 176 | 1096 | 157 | Post-Panamax | 74 | 119 | 118 | Outbound | 20 | 11.18 | 41004 | Nearshore | 32.7071 | -79.7776 | 2022-02-15 08:39:23
EVER FAITH | 355623000 | 14.3 | 6.71 | One-way Transit | 22 | 1 | 176 | 1096 | 157 | Post-Panamax | 74 | 119 | 118 | Outbound | 20 | 11.18 | 41004 | Nearshore | 32.7026 | -79.7679 | 2022-02-15 08:41:48
EVER FAITH | 355623000 | 14.5 | 6.71 | One-way Transit | 22 | 1 | 176 | 1096 | 157 | Post-Panamax | 74 | 119 | 118 | Outbound | 20 | 11.18 | 41004 | Nearshore | 32.7012 | -79.765 | 2022-02-15 08:42:30
EVER FAITH | 355623000 | 14.8 | 6.71 | One-way Transit | 22 | 1 | 176 | 1096 | 157 | Post-Panamax | 74 | 119 | 118 | Outbound | 20 | 11.18 | 41004 | Nearshore | 32.699 | -79.7603 | 2022-02-15 08:43:37
EVER FAITH | 355623000 | 14.9 | 6.71 | One-way Transit | 22 | 1 | 176 | 1096 | 157 | Post-Panamax | 74 | 119 | 118 | Outbound | 20 | 11.18 | 41004 | Nearshore | 32.697 | -79.756 | 2022-02-15 08:44:36
EVER FAITH | 355623000 | 15 | 8.95 | One-way Transit | 22 | 1 | 176 | 1096 | 157 | Post-Panamax | 74 | 119 | 118 | Outbound | 360 | 11.18 | 41004 | Nearshore | 32.6961 | -79.7539 | 2022-02-15 08:45:07
EVER FAITH | 355623000 | 15.5 | 8.95 | One-way Transit | 24.38 | 2 | 195 | 1096 | 157 | Post-Panamax | 74 | 119 | 121 | Outbound | 360 | 11.18 | 41004 | Offshore | 32.6782 | -79.7156 | 2022-02-15 08:53:49
EVER FAITH | 355623000 | 15.5 | 8.95 | One-way Transit | 22 | 1 | 176 | 1096 | 157 | Post-Panamax | 74 | 122 | 121 | Outbound | 10 | 11.18 | 41004 | Offshore | 32.6742 | -79.7079 | 2022-02-15 08:55:37
OOCL BERLIN | 477203100 | 6.8 | 8.95 | One-way Transit | 19.62 | 0 | 157 | 1200 | 157 | Post-Panamax | 70 | 299 | 299 | Inbound | 10 | 13.42 | 41004 | Offshore | 32.6676 | -79.6951 | 2022-02-15 09:51:59
OOCL BERLIN | 477203100 | 6.8 | 8.95 | One-way Transit | 19.62 | 0 | 157 | 1200 | 157 | Post-Panamax | 70 | 299 | 299 | Inbound | 10 | 13.42 | 41004 | Offshore | 32.6682 | -79.6965 | 2022-02-15 09:52:40
OOCL BERLIN | 477203100 | 6.8 | 8.95 | One-way Transit | 24.88 | 2 | 199 | 1200 | 157 | Post-Panamax | 70 | 298 | 300 | Inbound | 10 | 13.42 | 41004 | Offshore | 32.6691 | -79.6984 | 2022-02-15 09:53:40
OOCL BERLIN | 477203100 | 6.8 | 8.95 | One-way Transit | 24.88 | 2 | 199 | 1200 | 157 | Post-Panamax | 70 | 298 | 300 | Inbound | 10 | 13.42 | 41004 | Offshore | 32.6701 | -79.7004 | 2022-02-15 09:54:41
OOCL BERLIN | 477203100 | 6.8 | 8.95 | One-way Transit | 22.25 | 1 | 178 | 1200 | 157 | Post-Panamax | 70 | 298 | 299 | Inbound | 30 | 15.66 | 41004 | Offshore | 32.671 | -79.7023 | 2022-02-15 09:55:42
OOCL BERLIN | 477203100 | 6.7 | 8.95 | One-way Transit | 22.25 | 1 | 178 | 1200 | 157 | Post-Panamax | 70 | 298 | 299 | Inbound | 30 | 15.66 | 41004 | Offshore | 32.672 | -79.7046 | 2022-02-15 09:56:50
OOCL BERLIN | 477203100 | 6.7 | 8.95 | One-way Transit | 22.25 | 1 | 178 | 1200 | 157 | Post-Panamax | 70 | 298 | 299 | Inbound | 30 | 15.66 | 41004 | Offshore | 32.6729 | -79.7066 | 2022-02-15 09:57:50
OOCL BERLIN | 477203100 | 6.7 | 8.95 | One-way Transit | 22.25 | 1 | 178 | 1200 | 157 | Post-Panamax | 70 | 298 | 299 | Inbound | 30 | 15.66 | 41004 | Offshore | 32.6738 | -79.7085 | 2022-02-15 09:58:50
OOCL BERLIN | 477203100 | 6.7 | 8.95 | One-way Transit | 24.88 | 2 | 199 | 1200 | 157 | Post-Panamax | 70 | 298 | 300 | Inbound | 30 | 15.66 | 41004 | Offshore | 32.6748 | -79.7108 | 2022-02-15 09:59:59
OOCL BERLIN | 477203100 | 6.7 | 8.95 | One-way Transit | 22.25 | 1 | 178 | 1200 | 157 | Post-Panamax | 70 | 299 | 300 | Inbound | 30 | 15.66 | 41004 | Offshore | 32.6753 | -79.7117 | 2022-02-15 10:00:30
OOCL BERLIN | 477203100 | 6.9 | 8.95 | One-way Transit | 22.25 | 1 | 178 | 1200 | 157 | Post-Panamax | 70 | 299 | 300 | Inbound | 30 | 15.66 | 41004 | Offshore | 32.6767 | -79.7147 | 2022-02-15 10:02:00
OOCL BERLIN | 477203100 | 7.3 | 8.95 | One-way Transit | 22.25 | 1 | 178 | 1200 | 157 | Post-Panamax | 70 | 299 | 300 | Inbound | 30 | 15.66 | 41004 | Offshore | 32.6776 | -79.7167 | 2022-02-15 10:03:00
OOCL BERLIN | 477203100 | 7.6 | 8.95 | One-way Transit | 22.25 | 1 | 178 | 1200 | 157 | Post-Panamax | 70 | 299 | 300 | Inbound | 30 | 15.66 | 41004 | Offshore | 32.6786 | -79.7189 | 2022-02-15 10:04:00
OOCL BERLIN | 477203100 | 8.3 | 8.95 | One-way Transit | 22.25 | 1 | 178 | 1200 | 157 | Post-Panamax | 70 | 299 | 300 | Inbound | 30 | 13.42 | 41004 | Offshore | 32.6799 | -79.7215 | 2022-02-15 10:05:09
OOCL BERLIN | 477203100 | 10.3 | 8.95 | One-way Transit | 22.25 | 1 | 178 | 1200 | 157 | Post-Panamax | 70 | 299 | 300 | Inbound | 30 | 13.42 | 41004 | Offshore | 32.6834 | -79.7288 | 2022-02-15 10:07:49
OOCL BERLIN | 477203100 | 11.6 | 8.95 | One-way Transit | 19.62 | 0 | 157 | 1200 | 157 | Post-Panamax | 70 | 300 | 300 | Inbound | 30 | 13.42 | 41004 | Offshore | 32.6883 | -79.7389 | 2022-02-15 10:10:59
OOCL BERLIN | 477203100 | 11.8 | 8.95 | One-way Transit | 19.62 | 0 | 157 | 1200 | 157 | Post-Panamax | 70 | 300 | 300 | Inbound | 30 | 13.42 | 41004 | Offshore | 32.6891 | -79.7406 | 2022-02-15 10:11:29
OOCL BERLIN | 477203100 | 11 | 8.95 | One-way Transit | 19.62 | 0 | 157 | 1200 | 157 | Post-Panamax | 70 | 300 | 300 | Inbound | 30 | 13.42 | 41004 | Nearshore | 32.6933 | -79.7492 | 2022-02-15 10:14:10
OOCL BERLIN | 477203100 | 10.8 | 8.95 | One-way Transit | 19.62 | 0 | 157 | 1200 | 157 | Post-Panamax | 70 | 300 | 300 | Inbound | 20 | 13.42 | 41004 | Nearshore | 32.6948 | -79.7524 | 2022-02-15 10:15:10
OOCL BERLIN | 477203100 | 10.6 | 8.95 | One-way Transit | 19.62 | 0 | 157 | 1200 | 157 | Post-Panamax | 70 | 300 | 300 | Inbound | 20 | 13.42 | 41004 | Nearshore | 32.6972 | -79.7573 | 2022-02-15 10:16:49
OOCL BERLIN | 477203100 | 11.1 | 8.95 | One-way Transit | 19.62 | 0 | 157 | 1200 | 157 | Post-Panamax | 70 | 300 | 300 | Inbound | 20 | 13.42 | 41004 | Nearshore | 32.6987 | -79.7605 | 2022-02-15 10:17:49
OOCL BERLIN | 477203100 | 11.5 | 8.95 | One-way Transit | 19.62 | 0 | 157 | 1200 | 157 | Post-Panamax | 70 | 300 | 300 | Inbound | 20 | 13.42 | 41004 | Nearshore | 32.7003 | -79.7637 | 2022-02-15 10:18:49
OOCL BERLIN | 477203100 | 11.8 | 8.95 | One-way Transit | 19.62 | 0 | 157 | 1200 | 157 | Post-Panamax | 70 | 300 | 300 | Inbound | 20 | 13.42 | 41004 | Nearshore | 32.702 | -79.7672 | 2022-02-15 10:19:50
OOCL BERLIN | 477203100 | 12 | 8.95 | One-way Transit | 19.62 | 0 | 157 | 1200 | 157 | Post-Panamax | 70 | 300 | 300 | Inbound | 20 | 13.42 | 41004 | Nearshore | 32.7039 | -79.7712 | 2022-02-15 10:21:00
OOCL BERLIN | 477203100 | 12.4 | 8.95 | One-way Transit | 19.62 | 0 | 157 | 1200 | 157 | Post-Panamax | 70 | 299 | 299 | Inbound | 20 | 13.42 | 41004 | Nearshore | 32.7073 | -79.7782 | 2022-02-15 10:23:00
OOCL BERLIN | 477203100 | 12.5 | 8.95 | One-way Transit | 22.25 | 1 | 178 | 1200 | 157 | Post-Panamax | 70 | 300 | 299 | Inbound | 20 | 13.42 | 41004 | Nearshore | 32.7084 | -79.7805 | 2022-02-15 10:23:42
OOCL BERLIN | 477203100 | 12.6 | 8.95 | One-way Transit | 19.62 | 0 | 157 | 1200 | 157 | Post-Panamax | 70 | 299 | 299 | Inbound | 20 | 13.42 | 41004 | Nearshore | 32.7098 | -79.7835 | 2022-02-15 10:24:29
OOCL BERLIN | 477203100 | 12.8 | 8.95 | One-way Transit | 19.62 | 0 | 157 | 1200 | 157 | Post-Panamax | 70 | 299 | 299 | Inbound | 30 | 13.42 | 41004 | Nearshore | 32.7118 | -79.7879 | 2022-02-15 10:25:40
OOCL BERLIN | 477203100 | 12.9 | 8.95 | One-way Transit | 19.62 | 0 | 157 | 1200 | 157 | Post-Panamax | 70 | 299 | 299 | Inbound | 30 | 13.42 | 41004 | Nearshore | 32.7136 | -79.7916 | 2022-02-15 10:26:40
OOCL BERLIN | 477203100 | 13 | 8.95 | One-way Transit | 19.62 | 0 | 157 | 1200 | 157 | Post-Panamax | 70 | 299 | 299 | Inbound | 30 | 13.42 | 41004 | Nearshore | 32.7148 | -79.794 | 2022-02-15 10:27:22
OOCL BERLIN | 477203100 | 13.2 | 8.95 | One-way Transit | 19.62 | 0 | 157 | 1200 | 157 | Post-Panamax | 70 | 299 | 299 | Inbound | 30 | 13.42 | 41004 | Nearshore | 32.7174 | -79.7996 | 2022-02-15 10:28:50
OOCL BERLIN | 477203100 | 13.2 | 8.95 | One-way Transit | 19.62 | 0 | 157 | 1200 | 157 | Post-Panamax | 70 | 299 | 299 | Inbound | 30 | 13.42 | 41004 | Nearshore | 32.7195 | -79.8041 | 2022-02-15 10:29:59
OOCL BERLIN | 477203100 | 13.3 | 8.95 | One-way Transit | 19.62 | 0 | 157 | 1200 | 157 | Post-Panamax | 70 | 299 | 299 | Inbound | 30 | 13.42 | 41004 | Nearshore | 32.7213 | -79.808 | 2022-02-15 10:30:59
HYUNDAI HONOUR | 636015514 | 14.6 | 11.18 | One-way Transit | 19.62 | 0 | 157 | 1200 | 157 | Post-Panamax | 71 | 119 | 119 | Outbound | 30 | 20.13 | 41004 | Nearshore | 32.7223 | -79.8096 | 2022-02-15 11:03:29
HYUNDAI HONOUR | 636015514 | 15.2 | 11.18 | One-way Transit | 22.25 | 1 | 178 | 1200 | 157 | Post-Panamax | 71 | 119 | 118 | Outbound | 30 | 20.13 | 41004 | Nearshore | 32.7197 | -79.8041 | 2022-02-15 11:04:47
HYUNDAI HONOUR | 636015514 | 15.3 | 13.42 | One-way Transit | 22.25 | 1 | 178 | 1200 | 157 | Post-Panamax | 71 | 120 | 119 | Outbound | 40 | 20.13 | 41004 | Nearshore | 32.718 | -79.8005 | 2022-02-15 11:05:35
HYUNDAI HONOUR | 636015514 | 15.5 | 13.42 | One-way Transit | 19.62 | 0 | 157 | 1200 | 157 | Post-Panamax | 71 | 119 | 119 | Outbound | 40 | 20.13 | 41004 | Nearshore | 32.7159 | -79.796 | 2022-02-15 11:06:35
HYUNDAI HONOUR | 636015514 | 15.6 | 13.42 | One-way Transit | 19.62 | 0 | 157 | 1200 | 157 | Post-Panamax | 71 | 119 | 119 | Outbound | 40 | 20.13 | 41004 | Nearshore | 32.7138 | -79.7916 | 2022-02-15 11:07:35
HYUNDAI HONOUR | 636015514 | 15.7 | 13.42 | One-way Transit | 22.25 | 1 | 178 | 1200 | 157 | Post-Panamax | 71 | 120 | 119 | Outbound | 40 | 20.13 | 41004 | Nearshore | 32.7117 | -79.7871 | 2022-02-15 11:08:35
HYUNDAI HONOUR | 636015514 | 15.7 | 13.42 | One-way Transit | 19.62 | 0 | 157 | 1200 | 157 | Post-Panamax | 71 | 118 | 118 | Outbound | 40 | 20.13 | 41004 | Nearshore | 32.7094 | -79.7822 | 2022-02-15 11:09:41
HYUNDAI HONOUR | 636015514 | 15.9 | 13.42 | One-way Transit | 19.62 | 0 | 157 | 1200 | 157 | Post-Panamax | 71 | 119 | 119 | Outbound | 40 | 20.13 | 41004 | Nearshore | 32.7066 | -79.7763 | 2022-02-15 11:10:58
HYUNDAI HONOUR | 636015514 | 15.9 | 13.42 | One-way Transit | 22.25 | 1 | 178 | 1200 | 157 | Post-Panamax | 71 | 117 | 118 | Outbound | 40 | 20.13 | 41004 | Nearshore | 32.7051 | -79.7731 | 2022-02-15 11:11:41
HYUNDAI HONOUR | 636015514 | 16.1 | 13.42 | One-way Transit | 22.25 | 1 | 178 | 1200 | 157 | Post-Panamax | 71 | 119 | 118 | Outbound | 40 | 20.13 | 41004 | Nearshore | 32.7038 | -79.7703 | 2022-02-15 11:12:17
HYUNDAI HONOUR | 636015514 | 16.5 | 13.42 | One-way Transit | 22.25 | 1 | 178 | 1200 | 157 | Post-Panamax | 71 | 120 | 121 | Outbound | 40 | 20.13 | 41004 | Nearshore | 32.7004 | -79.7633 | 2022-02-15 11:13:47
HYUNDAI HONOUR | 636015514 | 16.7 | 13.42 | One-way Transit | 22.25 | 1 | 178 | 1200 | 157 | Post-Panamax | 71 | 121 | 120 | Outbound | 40 | 20.13 | 41004 | Nearshore | 32.6981 | -79.7586 | 2022-02-15 11:14:47
HYUNDAI HONOUR | 636015514 | 16.8 | 15.66 | One-way Transit | 19.62 | 0 | 157 | 1200 | 157 | Post-Panamax | 71 | 120 | 120 | Outbound | 40 | 20.13 | 41004 | Nearshore | 32.6969 | -79.7563 | 2022-02-15 11:15:17
HYUNDAI HONOUR | 636015514 | 16.8 | 15.66 | One-way Transit | 19.62 | 0 | 157 | 1200 | 157 | Post-Panamax | 71 | 118 | 118 | Outbound | 40 | 20.13 | 41004 | Offshore | 32.6787 | -79.718 | 2022-02-15 11:23:17
NAVIOS INDIGO | 538003035 | 16.4 | 8.95 | One-way Transit | 12 | 1 | 120 | 856 | 105 | Panamax | 71 | 299 | 300 | Inbound | 100 | 13.42 | 41004 | Nearshore | 32.7029 | -79.7692 | 2022-02-15 20:18:49
NAVIOS INDIGO | 538003035 | 16.4 | 8.95 | One-way Transit | 12 | 1 | 120 | 856 | 105 | Panamax | 71 | 299 | 300 | Inbound | 100 | 13.42 | 41004 | Nearshore | 32.7063 | -79.7763 | 2022-02-15 20:20:19
NAVIOS INDIGO | 538003035 | 16.4 | 8.95 | One-way Transit | 10.5 | 0 | 105 | 856 | 105 | Panamax | 71 | 300 | 300 | Inbound | 100 | 13.42 | 41004 | Nearshore | 32.7092 | -79.7824 | 2022-02-15 20:21:37
NAVIOS INDIGO | 538003035 | 16.4 | 8.95 | One-way Transit | 12 | 1 | 120 | 856 | 105 | Panamax | 71 | 299 | 300 | Inbound | 100 | 13.42 | 41004 | Nearshore | 32.7119 | -79.788 | 2022-02-15 20:22:49
NAVIOS INDIGO | 538003035 | 16.5 | 8.95 | One-way Transit | 10.5 | 0 | 105 | 856 | 105 | Panamax | 71 | 300 | 300 | Inbound | 100 | 13.42 | 41004 | Nearshore | 32.7144 | -79.7933 | 2022-02-15 20:23:56
NAVIOS INDIGO | 538003035 | 16.5 | 8.95 | One-way Transit | 12 | 1 | 120 | 856 | 105 | Panamax | 71 | 299 | 300 | Inbound | 100 | 13.42 | 41004 | Nearshore | 32.7159 | -79.7966 | 2022-02-15 20:24:37
NAVIOS INDIGO | 538003035 | 16.6 | 8.95 | One-way Transit | 12 | 1 | 120 | 856 | 105 | Panamax | 71 | 299 | 300 | Inbound | 90 | 13.42 | 41004 | Nearshore | 32.7184 | -79.8018 | 2022-02-15 20:25:43
NAVIOS INDIGO | 538003035 | 16.6 | 8.95 | One-way Transit | 12 | 1 | 120 | 856 | 105 | Panamax | 71 | 299 | 300 | Inbound | 90 | 13.42 | 41004 | Nearshore | 32.7206 | -79.8066 | 2022-02-15 20:26:43
MSC KATYA R. | 636016435 | 14.2 | 11.18 | Two-way Transit | 30.6 | 3 | 153 | 922 | 105 | Panamax | 74 | 121 | 118 | Outbound | 80 | 17.9 | 41004 | Nearshore | 32.7206 | -79.8073 | 2022-02-15 22:11:55
MSC KATYA R. | 636016435 | 14.5 | 11.18 | Two-way Transit | 24.2 | 1 | 121 | 922 | 105 | Panamax | 74 | 118 | 117 | Outbound | 80 | 17.9 | 41004 | Nearshore | 32.7167 | -79.7989 | 2022-02-15 22:13:57
MSC KATYA R. | 636016435 | 15 | 11.18 | Two-way Transit | 24.2 | 1 | 121 | 922 | 105 | Panamax | 74 | 118 | 117 | Outbound | 90 | 20.13 | 41004 | Nearshore | 32.7088 | -79.7817 | 2022-02-15 22:17:57
MSC KATYA R. | 636016435 | 15 | 11.18 | Two-way Transit | 21 | 0 | 105 | 922 | 105 | Panamax | 74 | 118 | 118 | Outbound | 90 | 20.13 | 41004 | Nearshore | 32.7076 | -79.7791 | 2022-02-15 22:18:33
MSC KATYA R. | 636016435 | 15.2 | 11.18 | Two-way Transit | 27.4 | 2 | 137 | 922 | 105 | Panamax | 74 | 121 | 119 | Outbound | 90 | 20.13 | 41004 | Nearshore | 32.7034 | -79.7705 | 2022-02-15 22:20:34
MSC KATYA R. | 636016435 | 15.3 | 11.18 | Two-way Transit | 27.4 | 2 | 137 | 922 | 105 | Panamax | 74 | 121 | 119 | Outbound | 100 | 15.66 | 41004 | Offshore | 32.6777 | -79.7177 | 2022-02-15 22:32:38
CMA CGM J. ADAMS | 215181000 | 14.7 | 11.18 | Two-way Transit | 39.25 | 0 | 157 | 1200 | 157 | Post-Panamax | 71 | 300 | 300 | Inbound | 100 | 15.66 | 41004 | Offshore | 32.6698 | -79.6976 | 2022-02-15 22:34:11
MSC KATYA R. | 636016435 | 15.3 | 11.18 | Two-way Transit | 24.2 | 1 | 121 | 922 | 105 | Panamax | 74 | 120 | 119 | Outbound | 80 | 15.66 | 41004 | Offshore | 32.6722 | -79.7069 | 2022-02-15 22:35:08
CMA CGM J. ADAMS | 215181000 | 14.6 | 11.18 | Two-way Transit | 39.25 | 0 | 157 | 1200 | 157 | Post-Panamax | 71 | 299 | 299 | Inbound | 80 | 15.66 | 41004 | Offshore | 32.6718 | -79.7018 | 2022-02-15 22:35:11
CMA CGM J. ADAMS | 215181000 | 14.8 | 11.18 | One-way Transit | 19.62 | 0 | 157 | 1200 | 157 | Post-Panamax | 71 | 297 | 297 | Inbound | 80 | 15.66 | 41004 | Offshore | 32.6748 | -79.7087 | 2022-02-15 22:36:47
CMA CGM J. ADAMS | 215181000 | 14.8 | 11.18 | One-way Transit | 22.25 | 1 | 178 | 1200 | 157 | Post-Panamax | 71 | 296 | 297 | Inbound | 80 | 15.66 | 41004 | Offshore | 32.6767 | -79.713 | 2022-02-15 22:37:47
CMA CGM J. ADAMS | 215181000 | 14.8 | 11.18 | One-way Transit | 19.62 | 0 | 157 | 1200 | 157 | Post-Panamax | 71 | 299 | 299 | Inbound | 80 | 15.66 | 41004 | Offshore | 32.6797 | -79.7199 | 2022-02-15 22:39:22
CMA CGM J. ADAMS | 215181000 | 14.7 | 11.18 | One-way Transit | 22.25 | 1 | 178 | 1200 | 157 | Post-Panamax | 71 | 300 | 301 | Inbound | 80 | 15.66 | 41004 | Nearshore | 32.6906 | -79.7423 | 2022-02-15 22:44:41
CMA CGM J. ADAMS | 215181000 | 14.7 | 13.42 | One-way Transit | 22.25 | 1 | 178 | 1200 | 157 | Post-Panamax | 71 | 298 | 299 | Inbound | 80 | 17.9 | 41004 | Nearshore | 32.6947 | -79.7513 | 2022-02-15 22:46:47
CMA CGM J. ADAMS | 215181000 | 14.7 | 13.42 | One-way Transit | 22.25 | 1 | 178 | 1200 | 157 | Post-Panamax | 71 | 298 | 299 | Inbound | 80 | 17.9 | 41004 | Nearshore | 32.6967 | -79.7555 | 2022-02-15 22:47:47
CMA CGM J. ADAMS | 215181000 | 14.7 | 13.42 | One-way Transit | 22.25 | 1 | 178 | 1200 | 157 | Post-Panamax | 71 | 298 | 299 | Inbound | 80 | 17.9 | 41004 | Nearshore | 32.6987 | -79.7598 | 2022-02-15 22:48:47
CMA CGM J. ADAMS | 215181000 | 14.6 | 13.42 | One-way Transit | 22.25 | 1 | 178 | 1200 | 157 | Post-Panamax | 71 | 300 | 301 | Inbound | 80 | 17.9 | 41004 | Nearshore | 32.7009 | -79.7644 | 2022-02-15 22:49:53
CMA CGM J. ADAMS | 215181000 | 14.6 | 13.42 | One-way Transit | 19.62 | 0 | 157 | 1200 | 157 | Post-Panamax | 71 | 300 | 300 | Inbound | 80 | 17.9 | 41004 | Nearshore | 32.7029 | -79.7686 | 2022-02-15 22:50:54
CMA CGM J. ADAMS | 215181000 | 14.6 | 13.42 | One-way Transit | 19.62 | 0 | 157 | 1200 | 157 | Post-Panamax | 71 | 300 | 300 | Inbound | 80 | 17.9 | 41004 | Nearshore | 32.7043 | -79.7715 | 2022-02-15 22:51:34
CMA CGM J. ADAMS | 215181000 | 14.6 | 13.42 | One-way Transit | 19.62 | 0 | 157 | 1200 | 157 | Post-Panamax | 71 | 300 | 300 | Inbound | 80 | 17.9 | 41004 | Nearshore | 32.7069 | -79.777 | 2022-02-15 22:52:52
CMA CGM J. ADAMS | 215181000 | 14.6 | 13.42 | One-way Transit | 19.62 | 0 | 157 | 1200 | 157 | Post-Panamax | 71 | 300 | 300 | Inbound | 80 | 17.9 | 41004 | Nearshore | 32.7089 | -79.7812 | 2022-02-15 22:53:52
CMA CGM J. ADAMS | 215181000 | 14.6 | 13.42 | One-way Transit | 19.62 | 0 | 157 | 1200 | 157 | Post-Panamax | 71 | 300 | 300 | Inbound | 80 | 17.9 | 41004 | Nearshore | 32.7112 | -79.7858 | 2022-02-15 22:54:58
CMA CGM J. ADAMS | 215181000 | 14.5 | 13.42 | One-way Transit | 22.25 | 1 | 178 | 1200 | 157 | Post-Panamax | 71 | 299 | 300 | Inbound | 80 | 17.9 | 41004 | Nearshore | 32.7122 | -79.7879 | 2022-02-15 22:55:29
CMA CGM J. ADAMS | 215181000 | 14.1 | 13.42 | One-way Transit | 22.25 | 1 | 178 | 1200 | 157 | Post-Panamax | 71 | 299 | 300 | Inbound | 80 | 17.9 | 41004 | Nearshore | 32.7147 | -79.7931 | 2022-02-15 22:56:46
CMA CGM J. ADAMS | 215181000 | 13.9 | 13.42 | One-way Transit | 19.62 | 0 | 157 | 1200 | 157 | Post-Panamax | 71 | 300 | 300 | Inbound | 80 | 17.9 | 41004 | Nearshore | 32.717 | -79.7981 | 2022-02-15 22:57:59
CMA CGM J. ADAMS | 215181000 | 13.8 | 13.42 | One-way Transit | 19.62 | 0 | 157 | 1200 | 157 | Post-Panamax | 71 | 300 | 300 | Inbound | 80 | 17.9 | 41004 | Nearshore | 32.7182 | -79.8004 | 2022-02-15 22:58:35
CMA CGM J. ADAMS | 215181000 | 13.5 | 13.42 | One-way Transit | 22.25 | 1 | 178 | 1200 | 157 | Post-Panamax | 71 | 299 | 300 | Inbound | 80 | 17.9 | 41004 | Nearshore | 32.7201 | -79.8043 | 2022-02-15 22:59:35
CMA CGM J. ADAMS | 215181000 | 13.3 | 13.42 | One-way Transit | 22.25 | 1 | 178 | 1200 | 157 | Post-Panamax | 71 | 300 | 301 | Inbound | 80 | 17.9 | 41004 | Nearshore | 32.7225 | -79.8093 | 2022-02-15 23:00:52
YM WIND | 477002200 | 13.5 | 15.66 | One-way Transit | 28.75 | 3 | 230 | 1207 | 167 | Post-Panamax | 71 | 120 | 117 | Outbound | 80 | 17.9 | 41004 | Nearshore | 32.7214 | -79.8078 | 2022-02-15 23:44:39
YM WIND | 477002200 | 13.7 | 13.42 | One-way Transit | 26.12 | 2 | 209 | 1207 | 167 | Post-Panamax | 71 | 119 | 117 | Outbound | 80 | 17.9 | 41004 | Nearshore | 32.7195 | -79.804 | 2022-02-15 23:45:39
YM WIND | 477002200 | 13.8 | 13.42 | One-way Transit | 28.75 | 3 | 230 | 1207 | 167 | Post-Panamax | 71 | 120 | 117 | Outbound | 80 | 17.9 | 41004 | Nearshore | 32.7182 | -79.8012 | 2022-02-15 23:46:19
YM WIND | 477002200 | 14 | 13.42 | One-way Transit | 26.12 | 2 | 209 | 1207 | 167 | Post-Panamax | 71 | 119 | 117 | Outbound | 80 | 17.9 | 41004 | Nearshore | 32.7154 | -79.7954 | 2022-02-15 23:47:47
YM WIND | 477002200 | 14 | 13.42 | One-way Transit | 26.12 | 2 | 209 | 1207 | 167 | Post-Panamax | 71 | 119 | 117 | Outbound | 80 | 17.9 | 41004 | Nearshore | 32.7144 | -79.7934 | 2022-02-15 23:48:18
YM WIND | 477002200 | 14.1 | 13.42 | One-way Transit | 26.12 | 2 | 209 | 1207 | 167 | Post-Panamax | 71 | 119 | 117 | Outbound | 80 | 17.9 | 41004 | Nearshore | 32.7129 | -79.7903 | 2022-02-15 23:49:06
YM WIND | 477002200 | 14.2 | 13.42 | One-way Transit | 28.75 | 3 | 230 | 1207 | 167 | Post-Panamax | 71 | 120 | 117 | Outbound | 80 | 17.9 | 41004 | Nearshore | 32.7106 | -79.7853 | 2022-02-15 23:50:18
YM WIND | 477002200 | 14.4 | 13.42 | One-way Transit | 26.12 | 2 | 209 | 1207 | 167 | Post-Panamax | 71 | 119 | 117 | Outbound | 80 | 17.9 | 41004 | Nearshore | 32.7075 | -79.7788 | 2022-02-15 23:51:53
YM WIND | 477002200 | 14.4 | 13.42 | One-way Transit | 26.12 | 2 | 209 | 1207 | 167 | Post-Panamax | 71 | 119 | 117 | Outbound | 80 | 17.9 | 41004 | Nearshore | 32.7065 | -79.7768 | 2022-02-15 23:52:23
YM WIND | 477002200 | 14.6 | 13.42 | One-way Transit | 26.12 | 2 | 209 | 1207 | 167 | Post-Panamax | 71 | 119 | 117 | Outbound | 80 | 17.9 | 41004 | Nearshore | 32.7034 | -79.7701 | 2022-02-15 23:53:59
YM WIND | 477002200 | 14.6 | 13.42 | One-way Transit | 26.12 | 2 | 209 | 1207 | 167 | Post-Panamax | 71 | 119 | 117 | Outbound | 80 | 17.9 | 41004 | Nearshore | 32.7014 | -79.7659 | 2022-02-15 23:54:59
YM WIND | 477002200 | 14.8 | 13.42 | One-way Transit | 28.75 | 3 | 230 | 1207 | 167 | Post-Panamax | 71 | 120 | 117 | Outbound | 80 | 17.9 | 41004 | Nearshore | 32.6994 | -79.7617 | 2022-02-15 23:55:59
YM WIND | 477002200 | 14.9 | 13.42 | One-way Transit | 28.75 | 3 | 230 | 1207 | 167 | Post-Panamax | 71 | 120 | 117 | Outbound | 80 | 17.9 | 41004 | Nearshore | 32.6974 | -79.7576 | 2022-02-15 23:57:00
YM WIND | 477002200 | 14.8 | 13.42 | One-way Transit | 28.75 | 3 | 230 | 1207 | 167 | Post-Panamax | 71 | 120 | 117 | Outbound | 80 | 17.9 | 41004 | Nearshore | 32.6964 | -79.7554 | 2022-02-15 23:57:32
YM WIND | 477002200 | 14.8 | 13.42 | One-way Transit | 26.12 | 2 | 209 | 1207 | 167 | Post-Panamax | 71 | 119 | 117 | Outbound | 80 | 17.9 | 41004 | Nearshore | 32.6941 | -79.7507 | 2022-02-15 23:58:36
YM WIND | 477002200 | 14.8 | 13.42 | One-way Transit | 28.75 | 3 | 230 | 1207 | 167 | Post-Panamax | 71 | 120 | 117 | Outbound | 80 | 17.9 | 41004 | Nearshore | 32.6931 | -79.7486 | 2022-02-15 23:59:06
MSC KATYA R. | 636016435 | 16 | 17.9 | One-way Transit | 13.7 | 2 | 137 | 922 | 105 | Panamax | 74 | 299 | 301 | Inbound | 360 | 22.37 | 41004 | Offshore | 32.6734 | -79.7074 | 2022-02-14 05:13:08
MSC KATYA R. | 636016435 | 16 | 17.9 | One-way Transit | 13.7 | 2 | 137 | 922 | 105 | Panamax | 74 | 299 | 301 | Inbound | 360 | 22.37 | 41004 | Offshore | 32.6756 | -79.712 | 2022-02-14 05:14:08
MSC KATYA R. | 636016435 | 16.1 | 17.9 | One-way Transit | 13.7 | 2 | 137 | 922 | 105 | Panamax | 74 | 299 | 301 | Inbound | 360 | 24.61 | 41004 | Nearshore | 32.6941 | -79.7506 | 2022-02-14 05:22:32
MSC KATYA R. | 636016435 | 16.1 | 17.9 | One-way Transit | 10.5 | 0 | 105 | 922 | 105 | Panamax | 74 | 299 | 299 | Inbound | 360 | 24.61 | 41004 | Nearshore | 32.6965 | -79.7557 | 2022-02-14 05:23:38
MSC KATYA R. | 636016435 | 16.1 | 17.9 | One-way Transit | 12.1 | 1 | 121 | 922 | 105 | Panamax | 74 | 298 | 299 | Inbound | 360 | 24.61 | 41004 | Nearshore | 32.699 | -79.7614 | 2022-02-14 05:24:51
MSC KATYA R. | 636016435 | 16 | 20.13 | One-way Transit | 13.7 | 2 | 137 | 922 | 105 | Panamax | 74 | 297 | 299 | Inbound | 350 | 26.84 | 41004 | Nearshore | 32.7003 | -79.7641 | 2022-02-14 05:25:26
MSC KATYA R. | 636016435 | 15.9 | 20.13 | One-way Transit | 13.7 | 2 | 137 | 922 | 105 | Panamax | 74 | 297 | 299 | Inbound | 350 | 26.84 | 41004 | Nearshore | 32.7029 | -79.7702 | 2022-02-14 05:26:44
MSC KATYA R. | 636016435 | 15.8 | 20.13 | One-way Transit | 13.7 | 2 | 137 | 922 | 105 | Panamax | 74 | 298 | 300 | Inbound | 350 | 26.84 | 41004 | Nearshore | 32.7072 | -79.7794 | 2022-02-14 05:28:45
MSC KATYA R. | 636016435 | 15.7 | 20.13 | One-way Transit | 13.7 | 2 | 137 | 922 | 105 | Panamax | 74 | 300 | 302 | Inbound | 350 | 26.84 | 41004 | Nearshore | 32.7093 | -79.784 | 2022-02-14 05:29:45
MSC KATYA R. | 636016435 | 15.7 | 20.13 | One-way Transit | 15.3 | 3 | 153 | 922 | 105 | Panamax | 74 | 299 | 302 | Inbound | 350 | 26.84 | 41004 | Nearshore | 32.7115 | -79.7885 | 2022-02-14 05:30:45
MSC KATYA R. | 636016435 | 15.7 | 20.13 | One-way Transit | 13.7 | 2 | 137 | 922 | 105 | Panamax | 74 | 299 | 301 | Inbound | 350 | 26.84 | 41004 | Nearshore | 32.7138 | -79.7934 | 2022-02-14 05:31:50
MSC KATYA R. | 636016435 | 15.7 | 20.13 | One-way Transit | 13.7 | 2 | 137 | 922 | 105 | Panamax | 74 | 299 | 301 | Inbound | 350 | 26.84 | 41004 | Nearshore | 32.7149 | -79.7956 | 2022-02-14 05:32:20
MSC KATYA R. | 636016435 | 15.7 | 20.13 | One-way Transit | 13.7 | 2 | 137 | 922 | 105 | Panamax | 74 | 300 | 302 | Inbound | 350 | 26.84 | 41004 | Nearshore | 32.7176 | -79.8016 | 2022-02-14 05:33:38
MSC KATYA R. | 636016435 | 15.7 | 20.13 | One-way Transit | 13.7 | 2 | 137 | 922 | 105 | Panamax | 74 | 300 | 302 | Inbound | 350 | 26.84 | 41004 | Nearshore | 32.7202 | -79.807 | 2022-02-14 05:34:50
ARC INDEPENDENCE | 338794000 | 15.4 | 20.13 | One-way Transit | 13.1 | 2 | 131 | 748 | 105 | Panamax | 0 | 299 | 301 | Inbound | 360 | 26.84 | 41004 | Nearshore | 32.6935 | -79.7491 | 2022-02-14 09:09:46
ARC INDEPENDENCE | 338794000 | 15.4 | 20.13 | One-way Transit | 11.8 | 1 | 118 | 748 | 105 | Panamax | 0 | 299 | 300 | Inbound | 360 | 26.84 | 41004 | Nearshore | 32.696 | -79.7545 | 2022-02-14 09:10:59
ARC INDEPENDENCE | 338794000 | 15.4 | 20.13 | One-way Transit | 13.1 | 2 | 131 | 748 | 105 | Panamax | 0 | 299 | 301 | Inbound | 360 | 26.84 | 41004 | Nearshore | 32.6972 | -79.7572 | 2022-02-14 09:11:35
ARC INDEPENDENCE | 338794000 | 15.4 | 20.13 | One-way Transit | 13.1 | 2 | 131 | 748 | 105 | Panamax | 0 | 299 | 301 | Inbound | 360 | 26.84 | 41004 | Nearshore | 32.6997 | -79.7625 | 2022-02-14 09:12:46
ARC INDEPENDENCE | 338794000 | 15.3 | 20.13 | One-way Transit | 10.5 | 0 | 105 | 748 | 105 | Panamax | 0 | 300 | 300 | Inbound | 10 | 26.84 | 41004 | Nearshore | 32.7117 | -79.7875 | 2022-02-14 09:18:29
ARC INDEPENDENCE | 338794000 | 15.4 | 20.13 | One-way Transit | 11.8 | 1 | 118 | 748 | 105 | Panamax | 0 | 301 | 302 | Inbound | 10 | 26.84 | 41004 | Nearshore | 32.7143 | -79.7932 | 2022-02-14 09:19:46
ARC INDEPENDENCE | 338794000 | 15.3 | 20.13 | One-way Transit | 11.8 | 1 | 118 | 748 | 105 | Panamax | 0 | 301 | 302 | Inbound | 10 | 26.84 | 41004 | Nearshore | 32.717 | -79.7985 | 2022-02-14 09:20:59
ARC INDEPENDENCE | 338794000 | 15.3 | 20.13 | One-way Transit | 11.8 | 1 | 118 | 748 | 105 | Panamax | 0 | 302 | 303 | Inbound | 10 | 26.84 | 41004 | Nearshore | 32.7182 | -79.8007 | 2022-02-14 09:21:29
ARC INDEPENDENCE | 338794000 | 15.2 | 20.13 | One-way Transit | 11.8 | 1 | 118 | 748 | 105 | Panamax | 0 | 301 | 302 | Inbound | 10 | 26.84 | 41004 | Nearshore | 32.7212 | -79.8062 | 2022-02-14 09:22:47
ARC INDEPENDENCE | 338794000 | 15.2 | 20.13 | One-way Transit | 10.5 | 0 | 105 | 748 | 105 | Panamax | 0 | 300 | 300 | Inbound | 10 | 26.84 | 41004 | Nearshore | 32.7222 | -79.8083 | 2022-02-14 09:23:17
CARNIVAL SUNSHINE | 308017000 | 16.2 | 20.13 | One-way Transit | 19 | 3 | 190 | 886 | 144 | Panamax | 69 | 299 | 302 | Inbound | 360 | 26.84 | 41004 | Offshore | 32.6748 | -79.7093 | 2022-02-14 09:31:41
CARNIVAL SUNSHINE | 308017000 | 16.2 | 20.13 | One-way Transit | 20.5 | 4 | 205 | 886 | 144 | Panamax | 69 | 298 | 302 | Inbound | 360 | 26.84 | 41004 | Offshore | 32.6765 | -79.713 | 2022-02-14 09:32:29
CARNIVAL SUNSHINE | 308017000 | 16.3 | 20.13 | One-way Transit | 20.5 | 4 | 205 | 886 | 144 | Panamax | 69 | 298 | 302 | Inbound | 360 | 26.84 | 41004 | Offshore | 32.6791 | -79.7186 | 2022-02-14 09:33:41
CARNIVAL SUNSHINE | 308017000 | 16.3 | 22.37 | One-way Transit | 20.5 | 4 | 205 | 886 | 144 | Panamax | 69 | 299 | 303 | Inbound | 360 | 29.08 | 41004 | Nearshore | 32.6898 | -79.7417 | 2022-02-14 09:38:36
CARNIVAL SUNSHINE | 308017000 | 16.3 | 22.37 | One-way Transit | 20.5 | 4 | 205 | 886 | 144 | Panamax | 69 | 298 | 302 | Inbound | 360 | 29.08 | 41004 | Nearshore | 32.6927 | -79.7478 | 2022-02-14 09:39:54
CARNIVAL SUNSHINE | 308017000 | 16.3 | 22.37 | One-way Transit | 19 | 3 | 190 | 886 | 144 | Panamax | 69 | 299 | 302 | Inbound | 360 | 29.08 | 41004 | Nearshore | 32.6942 | -79.7512 | 2022-02-14 09:40:36
CARNIVAL SUNSHINE | 308017000 | 16.3 | 22.37 | One-way Transit | 20.5 | 4 | 205 | 886 | 144 | Panamax | 69 | 299 | 303 | Inbound | 360 | 29.08 | 41004 | Nearshore | 32.6966 | -79.7563 | 2022-02-14 09:41:41
CARNIVAL SUNSHINE | 308017000 | 16.3 | 22.37 | One-way Transit | 17.5 | 2 | 175 | 886 | 144 | Panamax | 69 | 302 | 304 | Inbound | 360 | 29.08 | 41004 | Nearshore | 32.6996 | -79.7623 | 2022-02-14 09:42:59
CARNIVAL SUNSHINE | 308017000 | 16.2 | 22.37 | One-way Transit | 19 | 3 | 190 | 886 | 144 | Panamax | 69 | 301 | 304 | Inbound | 360 | 29.08 | 41004 | Nearshore | 32.7019 | -79.7669 | 2022-02-14 09:43:59
CARNIVAL SUNSHINE | 308017000 | 16.2 | 22.37 | One-way Transit | 17.5 | 2 | 175 | 886 | 144 | Panamax | 69 | 301 | 303 | Inbound | 360 | 29.08 | 41004 | Nearshore | 32.703 | -79.7692 | 2022-02-14 09:44:29
CARNIVAL SUNSHINE | 308017000 | 16.1 | 22.37 | One-way Transit | 17.5 | 2 | 175 | 886 | 144 | Panamax | 69 | 302 | 304 | Inbound | 350 | 26.84 | 41004 | Nearshore | 32.7066 | -79.776 | 2022-02-14 09:45:59
CARNIVAL SUNSHINE | 308017000 | 16.1 | 22.37 | One-way Transit | 19 | 3 | 190 | 886 | 144 | Panamax | 69 | 301 | 304 | Inbound | 350 | 26.84 | 41004 | Nearshore | 32.7077 | -79.7783 | 2022-02-14 09:46:29
CARNIVAL SUNSHINE | 308017000 | 16.1 | 22.37 | One-way Transit | 19 | 3 | 190 | 886 | 144 | Panamax | 69 | 298 | 301 | Inbound | 350 | 26.84 | 41004 | Nearshore | 32.7101 | -79.7833 | 2022-02-14 09:47:35
CARNIVAL SUNSHINE | 308017000 | 16.1 | 22.37 | One-way Transit | 19 | 3 | 190 | 886 | 144 | Panamax | 69 | 298 | 301 | Inbound | 350 | 26.84 | 41004 | Nearshore | 32.7122 | -79.7879 | 2022-02-14 09:48:35
CARNIVAL SUNSHINE | 308017000 | 16.2 | 22.37 | One-way Transit | 17.5 | 2 | 175 | 886 | 144 | Panamax | 69 | 299 | 301 | Inbound | 350 | 26.84 | 41004 | Nearshore | 32.7144 | -79.7926 | 2022-02-14 09:49:35
CARNIVAL SUNSHINE | 308017000 | 16.3 | 22.37 | One-way Transit | 17.5 | 2 | 175 | 886 | 144 | Panamax | 69 | 299 | 301 | Inbound | 350 | 26.84 | 41004 | Nearshore | 32.7167 | -79.7978 | 2022-02-14 09:50:41
CARNIVAL SUNSHINE | 308017000 | 16.4 | 22.37 | One-way Transit | 17.5 | 2 | 175 | 886 | 144 | Panamax | 69 | 299 | 301 | Inbound | 350 | 26.84 | 41004 | Nearshore | 32.7194 | -79.8034 | 2022-02-14 09:51:53
CARNIVAL SUNSHINE | 308017000 | 16.5 | 22.37 | One-way Transit | 19 | 3 | 190 | 886 | 144 | Panamax | 69 | 298 | 301 | Inbound | 350 | 26.84 | 41004 | Nearshore | 32.7216 | -79.8082 | 2022-02-14 09:52:53
YM WIND | 477002200 | 15.4 | 11.18 | One-way Transit | 23.5 | 1 | 188 | 1207 | 167 | Post-Panamax | 71 | 299 | 300 | Inbound | 310 | 15.66 | 41004 | Offshore | 32.6677 | -79.6949 | 2022-02-14 14:55:00
YM WIND | 477002200 | 15.4 | 11.18 | One-way Transit | 23.5 | 1 | 188 | 1207 | 167 | Post-Panamax | 71 | 299 | 300 | Inbound | 310 | 15.66 | 41004 | Offshore | 32.669 | -79.6975 | 2022-02-14 14:55:36
YM WIND | 477002200 | 15.3 | 11.18 | One-way Transit | 23.5 | 1 | 188 | 1207 | 167 | Post-Panamax | 71 | 299 | 300 | Inbound | 310 | 15.66 | 41004 | Offshore | 32.6711 | -79.7019 | 2022-02-14 14:56:37
YM WIND | 477002200 | 15.4 | 11.18 | One-way Transit | 23.5 | 1 | 188 | 1207 | 167 | Post-Panamax | 71 | 299 | 300 | Inbound | 310 | 15.66 | 41004 | Offshore | 32.6738 | -79.7075 | 2022-02-14 14:57:54
YM WIND | 477002200 | 15.4 | 11.18 | One-way Transit | 23.5 | 1 | 188 | 1207 | 167 | Post-Panamax | 71 | 299 | 300 | Inbound | 310 | 15.66 | 41004 | Offshore | 32.6759 | -79.712 | 2022-02-14 14:58:54
YM WIND | 477002200 | 15.4 | 11.18 | One-way Transit | 23.5 | 1 | 188 | 1207 | 167 | Post-Panamax | 71 | 299 | 300 | Inbound | 310 | 15.66 | 41004 | Offshore | 32.678 | -79.7164 | 2022-02-14 14:59:56
YM WIND | 477002200 | 15.5 | 11.18 | One-way Transit | 23.5 | 1 | 188 | 1207 | 167 | Post-Panamax | 71 | 299 | 300 | Inbound | 310 | 15.66 | 41004 | Offshore | 32.6792 | -79.719 | 2022-02-14 15:00:30
YM WIND | 477002200 | 15.5 | 11.18 | One-way Transit | 23.5 | 1 | 188 | 1207 | 167 | Post-Panamax | 71 | 299 | 300 | Inbound | 310 | 15.66 | 41004 | Offshore | 32.6807 | -79.7221 | 2022-02-14 15:01:12
YM WIND | 477002200 | 15.4 | 11.18 | One-way Transit | 23.5 | 1 | 188 | 1207 | 167 | Post-Panamax | 71 | 299 | 300 | Inbound | 310 | 15.66 | 41004 | Offshore | 32.6828 | -79.7266 | 2022-02-14 15:02:12
YM WIND | 477002200 | 15.4 | 11.18 | One-way Transit | 20.88 | 0 | 167 | 1207 | 167 | Post-Panamax | 71 | 300 | 300 | Inbound | 310 | 15.66 | 41004 | Offshore | 32.6883 | -79.738 | 2022-02-14 15:04:51
YM WIND | 477002200 | 15.4 | 8.95 | One-way Transit | 23.5 | 1 | 188 | 1207 | 167 | Post-Panamax | 71 | 299 | 300 | Inbound | 310 | 17.9 | 41004 | Offshore | 32.6898 | -79.7411 | 2022-02-14 15:05:29
YM WIND | 477002200 | 15.4 | 8.95 | One-way Transit | 20.88 | 0 | 167 | 1207 | 167 | Post-Panamax | 71 | 300 | 300 | Inbound | 310 | 17.9 | 41004 | Nearshore | 32.6922 | -79.746 | 2022-02-14 15:06:36
YM WIND | 477002200 | 15.4 | 8.95 | One-way Transit | 20.88 | 0 | 167 | 1207 | 167 | Post-Panamax | 71 | 300 | 300 | Inbound | 310 | 17.9 | 41004 | Nearshore | 32.6943 | -79.7504 | 2022-02-14 15:07:36
YM WIND | 477002200 | 15.3 | 8.95 | One-way Transit | 20.88 | 0 | 167 | 1207 | 167 | Post-Panamax | 71 | 300 | 300 | Inbound | 310 | 17.9 | 41004 | Nearshore | 32.697 | -79.756 | 2022-02-14 15:08:54
YM WIND | 477002200 | 15.3 | 8.95 | One-way Transit | 20.88 | 0 | 167 | 1207 | 167 | Post-Panamax | 71 | 300 | 300 | Inbound | 310 | 17.9 | 41004 | Nearshore | 32.6987 | -79.7594 | 2022-02-14 15:09:42
YM WIND | 477002200 | 15.2 | 8.95 | One-way Transit | 20.88 | 0 | 167 | 1207 | 167 | Post-Panamax | 71 | 300 | 300 | Inbound | 310 | 17.9 | 41004 | Nearshore | 32.7013 | -79.7647 | 2022-02-14 15:10:54
YM WIND | 477002200 | 15.1 | 8.95 | One-way Transit | 20.88 | 0 | 167 | 1207 | 167 | Post-Panamax | 71 | 300 | 300 | Inbound | 310 | 17.9 | 41004 | Nearshore | 32.7035 | -79.7694 | 2022-02-14 15:12:00
YM WIND | 477002200 | 14.9 | 8.95 | One-way Transit | 20.88 | 0 | 167 | 1207 | 167 | Post-Panamax | 71 | 300 | 300 | Inbound | 310 | 17.9 | 41004 | Nearshore | 32.7056 | -79.7737 | 2022-02-14 15:13:00
YM WIND | 477002200 | 14.8 | 8.95 | One-way Transit | 23.5 | 1 | 188 | 1207 | 167 | Post-Panamax | 71 | 300 | 299 | Inbound | 310 | 17.9 | 41004 | Nearshore | 32.7077 | -79.7779 | 2022-02-14 15:14:00
YM WIND | 477002200 | 14.7 | 8.95 | One-way Transit | 20.88 | 0 | 167 | 1207 | 167 | Post-Panamax | 71 | 300 | 300 | Inbound | 310 | 17.9 | 41004 | Nearshore | 32.7092 | -79.7811 | 2022-02-14 15:14:47
YM WIND | 477002200 | 14.7 | 8.95 | One-way Transit | 20.88 | 0 | 167 | 1207 | 167 | Post-Panamax | 71 | 300 | 300 | Inbound | 310 | 15.66 | 41004 | Nearshore | 32.7103 | -79.7834 | 2022-02-14 15:15:18
YM WIND | 477002200 | 14 | 8.95 | One-way Transit | 20.88 | 0 | 167 | 1207 | 167 | Post-Panamax | 71 | 299 | 299 | Inbound | 310 | 15.66 | 41004 | Nearshore | 32.7133 | -79.7894 | 2022-02-14 15:16:49
YM WIND | 477002200 | 13.6 | 8.95 | One-way Transit | 20.88 | 0 | 167 | 1207 | 167 | Post-Panamax | 71 | 301 | 301 | Inbound | 310 | 15.66 | 41004 | Nearshore | 32.7154 | -79.7936 | 2022-02-14 15:17:54
YM WIND | 477002200 | 13.4 | 8.95 | One-way Transit | 23.5 | 1 | 188 | 1207 | 167 | Post-Panamax | 71 | 302 | 301 | Inbound | 310 | 15.66 | 41004 | Nearshore | 32.7173 | -79.7974 | 2022-02-14 15:18:54
YM WIND | 477002200 | 13 | 8.95 | One-way Transit | 23.5 | 1 | 188 | 1207 | 167 | Post-Panamax | 71 | 300 | 299 | Inbound | 310 | 15.66 | 41004 | Nearshore | 32.7193 | -79.8011 | 2022-02-14 15:19:55
YM WIND | 477002200 | 12.6 | 8.95 | One-way Transit | 20.88 | 0 | 167 | 1207 | 167 | Post-Panamax | 71 | 299 | 299 | Inbound | 310 | 15.66 | 41004 | Nearshore | 32.7206 | -79.804 | 2022-02-14 15:20:42
YM WIND | 477002200 | 12.2 | 8.95 | One-way Transit | 20.88 | 0 | 167 | 1207 | 167 | Post-Panamax | 71 | 299 | 299 | Inbound | 310 | 15.66 | 41004 | Nearshore | 32.7224 | -79.8077 | 2022-02-14 15:21:45
CMA CGM BUTTERFLY | 218843000 | 15.8 | 8.95 | One-way Transit | 17.62 | 0 | 141 | 1148 | 141 | Post-Panamax | 70 | 118 | 118 | Outbound | 310 | 15.66 | 41004 | Nearshore | 32.7199 | -79.8061 | 2022-02-14 15:23:55
CMA CGM BUTTERFLY | 218843000 | 16.2 | 8.95 | One-way Transit | 17.62 | 0 | 141 | 1148 | 141 | Post-Panamax | 70 | 118 | 118 | Outbound | 310 | 15.66 | 41004 | Nearshore | 32.7182 | -79.8024 | 2022-02-14 15:24:43
CMA CGM BUTTERFLY | 218843000 | 16.5 | 8.95 | One-way Transit | 17.62 | 0 | 141 | 1148 | 141 | Post-Panamax | 70 | 118 | 118 | Outbound | 290 | 13.42 | 41004 | Nearshore | 32.7159 | -79.7976 | 2022-02-14 15:25:43
CMA CGM BUTTERFLY | 218843000 | 16.5 | 8.95 | One-way Transit | 20.12 | 1 | 161 | 1148 | 141 | Post-Panamax | 70 | 117 | 118 | Outbound | 290 | 13.42 | 41004 | Nearshore | 32.7145 | -79.7943 | 2022-02-14 15:26:25
CMA CGM BUTTERFLY | 218843000 | 16.1 | 8.95 | One-way Transit | 17.62 | 0 | 141 | 1148 | 141 | Post-Panamax | 70 | 120 | 120 | Outbound | 290 | 13.42 | 41004 | Nearshore | 32.7027 | -79.7692 | 2022-02-14 15:31:48
CMA CGM BUTTERFLY | 218843000 | 16.4 | 8.95 | One-way Transit | 17.62 | 0 | 141 | 1148 | 141 | Post-Panamax | 70 | 118 | 118 | Outbound | 290 | 13.42 | 41004 | Nearshore | 32.6963 | -79.7561 | 2022-02-14 15:34:37
MSC SHRISTI | 636020334 | 14.2 | 11.18 | One-way Transit | 10.5 | 0 | 105 | 964 | 105 | Panamax | 90 | 299 | 299 | Inbound | 290 | 17.9 | 41004 | Offshore | 32.6727 | -79.706 | 2022-02-14 20:11:26
MSC SHRISTI | 636020334 | 14.2 | 11.18 | One-way Transit | 10.5 | 0 | 105 | 964 | 105 | Panamax | 90 | 299 | 299 | Inbound | 290 | 17.9 | 41004 | Offshore | 32.6743 | -79.7092 | 2022-02-14 20:12:13
MSC SHRISTI | 636020334 | 14.4 | 11.18 | One-way Transit | 10.5 | 0 | 105 | 964 | 105 | Panamax | 90 | 300 | 300 | Inbound | 300 | 17.9 | 41004 | Offshore | 32.6888 | -79.7397 | 2022-02-14 20:19:37
MSC SHRISTI | 636020334 | 14.3 | 11.18 | One-way Transit | 10.5 | 0 | 105 | 964 | 105 | Panamax | 90 | 298 | 298 | Inbound | 300 | 17.9 | 41004 | Nearshore | 32.6944 | -79.7512 | 2022-02-14 20:22:25
MSC SHRISTI | 636020334 | 14.3 | 11.18 | One-way Transit | 10.5 | 0 | 105 | 964 | 105 | Panamax | 90 | 298 | 298 | Inbound | 300 | 17.9 | 41004 | Nearshore | 32.6969 | -79.7568 | 2022-02-14 20:23:44
MSC SHRISTI | 636020334 | 14.3 | 11.18 | One-way Transit | 10.5 | 0 | 105 | 964 | 105 | Panamax | 90 | 298 | 298 | Inbound | 300 | 17.9 | 41004 | Nearshore | 32.6978 | -79.7588 | 2022-02-14 20:24:14
MSC SHRISTI | 636020334 | 14.3 | 11.18 | One-way Transit | 12.2 | 1 | 122 | 964 | 105 | Panamax | 90 | 299 | 298 | Inbound | 290 | 15.66 | 41004 | Nearshore | 32.7007 | -79.7649 | 2022-02-14 20:25:44
MSC SHRISTI | 636020334 | 14.3 | 11.18 | One-way Transit | 10.5 | 0 | 105 | 964 | 105 | Panamax | 90 | 298 | 298 | Inbound | 290 | 15.66 | 41004 | Nearshore | 32.7022 | -79.7683 | 2022-02-14 20:26:31
MSC SHRISTI | 636020334 | 14.3 | 11.18 | One-way Transit | 12.2 | 1 | 122 | 964 | 105 | Panamax | 90 | 299 | 300 | Inbound | 290 | 15.66 | 41004 | Nearshore | 32.7032 | -79.7704 | 2022-02-14 20:27:02
MSC SHRISTI | 636020334 | 14.3 | 11.18 | One-way Transit | 10.5 | 0 | 105 | 964 | 105 | Panamax | 90 | 300 | 300 | Inbound | 290 | 15.66 | 41004 | Nearshore | 32.7063 | -79.7766 | 2022-02-14 20:28:32
MSC SHRISTI | 636020334 | 14.3 | 11.18 | One-way Transit | 10.5 | 0 | 105 | 964 | 105 | Panamax | 90 | 300 | 300 | Inbound | 290 | 15.66 | 41004 | Nearshore | 32.7073 | -79.7786 | 2022-02-14 20:29:02
MSC SHRISTI | 636020334 | 14.3 | 11.18 | One-way Transit | 10.5 | 0 | 105 | 964 | 105 | Panamax | 90 | 298 | 298 | Inbound | 290 | 15.66 | 41004 | Nearshore | 32.7121 | -79.7884 | 2022-02-14 20:31:26
MSC SHRISTI | 636020334 | 14.3 | 11.18 | One-way Transit | 10.5 | 0 | 105 | 964 | 105 | Panamax | 90 | 298 | 298 | Inbound | 290 | 15.66 | 41004 | Nearshore | 32.7136 | -79.7917 | 2022-02-14 20:32:13
MSC SHRISTI | 636020334 | 14.3 | 11.18 | One-way Transit | 12.2 | 1 | 122 | 964 | 105 | Panamax | 90 | 299 | 298 | Inbound | 290 | 15.66 | 41004 | Nearshore | 32.7155 | -79.7957 | 2022-02-14 20:33:13
MSC SHRISTI | 636020334 | 14.3 | 11.18 | One-way Transit | 12.2 | 1 | 122 | 964 | 105 | Panamax | 90 | 301 | 300 | Inbound | 290 | 15.66 | 41004 | Nearshore | 32.719 | -79.8028 | 2022-02-14 20:34:55
MSC SHRISTI | 636020334 | 14.4 | 11.18 | One-way Transit | 10.5 | 0 | 105 | 964 | 105 | Panamax | 90 | 299 | 299 | Inbound | 280 | 15.66 | 41004 | Nearshore | 32.7227 | -79.8106 | 2022-02-14 20:36:50
CARNIVAL SUNSHINE | 308017000 | 15.2 | 11.18 | One-way Transit | 20.5 | 4 | 205 | 886 | 144 | Panamax | 69 | 118 | 122 | Outbound | 260 | 17.9 | 41004 | Nearshore | 32.7216 | -79.8091 | 2022-02-14 22:12:07
CARNIVAL SUNSHINE | 308017000 | 15.8 | 11.18 | One-way Transit | 19 | 3 | 190 | 886 | 144 | Panamax | 69 | 119 | 122 | Outbound | 260 | 17.9 | 41004 | Nearshore | 32.7183 | -79.8019 | 2022-02-14 22:13:43
CARNIVAL SUNSHINE | 308017000 | 16 | 11.18 | One-way Transit | 19 | 3 | 190 | 886 | 144 | Panamax | 69 | 119 | 122 | Outbound | 260 | 17.9 | 41004 | Nearshore | 32.7161 | -79.7973 | 2022-02-14 22:14:43
CARNIVAL SUNSHINE | 308017000 | 16.1 | 11.18 | One-way Transit | 20.5 | 4 | 205 | 886 | 144 | Panamax | 69 | 119 | 123 | Outbound | 270 | 15.66 | 41004 | Nearshore | 32.714 | -79.7928 | 2022-02-14 22:15:43
CARNIVAL SUNSHINE | 308017000 | 16.1 | 11.18 | One-way Transit | 19 | 3 | 190 | 886 | 144 | Panamax | 69 | 119 | 122 | Outbound | 270 | 15.66 | 41004 | Nearshore | 32.7118 | -79.7882 | 2022-02-14 22:16:43
CARNIVAL SUNSHINE | 308017000 | 16.1 | 11.18 | One-way Transit | 19 | 3 | 190 | 886 | 144 | Panamax | 69 | 119 | 122 | Outbound | 270 | 15.66 | 41004 | Nearshore | 32.7107 | -79.7858 | 2022-02-14 22:17:20
CARNIVAL SUNSHINE | 308017000 | 16 | 11.18 | One-way Transit | 20.5 | 4 | 205 | 886 | 144 | Panamax | 69 | 121 | 125 | Outbound | 270 | 15.66 | 41004 | Nearshore | 32.7067 | -79.7776 | 2022-02-14 22:19:01
CARNIVAL SUNSHINE | 308017000 | 16 | 11.18 | One-way Transit | 19 | 3 | 190 | 886 | 144 | Panamax | 69 | 121 | 124 | Outbound | 270 | 15.66 | 41004 | Nearshore | 32.7055 | -79.7754 | 2022-02-14 22:19:31
CARNIVAL SUNSHINE | 308017000 | 16.2 | 11.18 | One-way Transit | 19 | 3 | 190 | 886 | 144 | Panamax | 69 | 121 | 124 | Outbound | 270 | 15.66 | 41004 | Nearshore | 32.703 | -79.7703 | 2022-02-14 22:20:37
CARNIVAL SUNSHINE | 308017000 | 16.3 | 11.18 | One-way Transit | 19 | 3 | 190 | 886 | 144 | Panamax | 69 | 121 | 124 | Outbound | 270 | 15.66 | 41004 | Nearshore | 32.7007 | -79.7657 | 2022-02-14 22:21:37
CARNIVAL SUNSHINE | 308017000 | 16.4 | 11.18 | One-way Transit | 19 | 3 | 190 | 886 | 144 | Panamax | 69 | 121 | 124 | Outbound | 270 | 15.66 | 41004 | Nearshore | 32.6984 | -79.7611 | 2022-02-14 22:22:37
CARNIVAL SUNSHINE | 308017000 | 16.4 | 11.18 | One-way Transit | 19 | 3 | 190 | 886 | 144 | Panamax | 69 | 120 | 123 | Outbound | 270 | 15.66 | 41004 | Nearshore | 32.6953 | -79.755 | 2022-02-14 22:23:56
CARNIVAL SUNSHINE | 308017000 | 16.5 | 11.18 | One-way Transit | 19 | 3 | 190 | 886 | 144 | Panamax | 69 | 119 | 122 | Outbound | 270 | 15.66 | 41004 | Nearshore | 32.6942 | -79.7526 | 2022-02-14 22:24:26
CARNIVAL SUNSHINE | 308017000 | 16.5 | 11.18 | One-way Transit | 19 | 3 | 190 | 886 | 144 | Panamax | 69 | 119 | 122 | Outbound | 270 | 15.66 | 41004 | Nearshore | 32.6913 | -79.7465 | 2022-02-14 22:25:43
CARNIVAL SUNSHINE | 308017000 | 16.5 | 11.18 | One-way Transit | 19 | 3 | 190 | 886 | 144 | Panamax | 69 | 119 | 122 | Outbound | 270 | 15.66 | 41004 | Offshore | 32.6884 | -79.7404 | 2022-02-14 22:27:01
CARNIVAL SUNSHINE | 308017000 | 16.5 | 11.18 | One-way Transit | 17.5 | 2 | 175 | 886 | 144 | Panamax | 69 | 120 | 122 | Outbound | 270 | 15.66 | 41004 | Offshore | 32.6872 | -79.738 | 2022-02-14 22:27:32
CARNIVAL SUNSHINE | 308017000 | 16.5 | 11.18 | One-way Transit | 17.5 | 2 | 175 | 886 | 144 | Panamax | 69 | 117 | 119 | Outbound | 270 | 15.66 | 41004 | Offshore | 32.6844 | -79.7318 | 2022-02-14 22:28:49
CARNIVAL SUNSHINE | 308017000 | 16.5 | 11.18 | One-way Transit | 17.5 | 2 | 175 | 886 | 144 | Panamax | 69 | 118 | 120 | Outbound | 270 | 15.66 | 41004 | Offshore | 32.6827 | -79.728 | 2022-02-14 22:29:38
CARNIVAL SUNSHINE | 308017000 | 16.5 | 11.18 | One-way Transit | 19 | 3 | 190 | 886 | 144 | Panamax | 69 | 118 | 121 | Outbound | 270 | 15.66 | 41004 | Offshore | 32.6805 | -79.7231 | 2022-02-14 22:30:38
CARNIVAL SUNSHINE | 308017000 | 16.5 | 11.18 | One-way Transit | 19 | 3 | 190 | 886 | 144 | Panamax | 69 | 119 | 122 | Outbound | 270 | 15.66 | 41004 | Offshore | 32.6783 | -79.7184 | 2022-02-14 22:31:38
CARNIVAL SUNSHINE | 308017000 | 16.5 | 11.18 | One-way Transit | 17.5 | 2 | 175 | 886 | 144 | Panamax | 69 | 120 | 122 | Outbound | 270 | 15.66 | 41004 | Offshore | 32.676 | -79.7137 | 2022-02-14 22:32:38
CARNIVAL SUNSHINE | 308017000 | 16.4 | 11.18 | One-way Transit | 17.5 | 2 | 175 | 886 | 144 | Panamax | 69 | 120 | 122 | Outbound | 270 | 15.66 | 41004 | Offshore | 32.6742 | -79.7099 | 2022-02-14 22:33:26
CARNIVAL SUNSHINE | 308017000 | 16.3 | 11.18 | One-way Transit | 17.5 | 2 | 175 | 886 | 144 | Panamax | 69 | 119 | 121 | Outbound | 270 | 15.66 | 41004 | Offshore | 32.6713 | -79.7039 | 2022-02-14 22:34:43
CARNIVAL SUNSHINE | 308017000 | 14.3 | 11.18 | One-way Transit | 17.5 | 2 | 175 | 886 | 144 | Panamax | 69 | 120 | 122 | Outbound | 290 | 15.66 | 41004 | Offshore | 32.6688 | -79.6986 | 2022-02-14 22:35:56
COLORADO EXPRESS | 369215000 | 15.1 | 15.66 | Two-way Transit | 32.75 | 0 | 131 | 1004 | 131 | Post-Panamax | 70 | 120 | 120 | Outbound | 310 | 20.13 | 41004 | Nearshore | 32.7208 | -79.8084 | 2022-02-13 08:26:39
MAERSK MONTANA | 367759000 | 16.8 | 15.66 | Two-way Transit | 27.6 | 2 | 138 | 958 | 105 | Panamax | 74 | 300 | 298 | Inbound | 310 | 20.13 | 41004 | Offshore | 32.6889 | -79.7382 | 2022-02-13 08:27:17
COLORADO EXPRESS | 369215000 | 15.7 | 15.66 | Two-way Transit | 37.25 | 1 | 149 | 1004 | 131 | Post-Panamax | 70 | 119 | 120 | Outbound | 310 | 20.13 | 41004 | Nearshore | 32.7174 | -79.8011 | 2022-02-13 08:28:18
COLORADO EXPRESS | 369215000 | 15.9 | 15.66 | Two-way Transit | 41.5 | 2 | 166 | 1004 | 131 | Post-Panamax | 70 | 119 | 121 | Outbound | 310 | 20.13 | 41004 | Nearshore | 32.7152 | -79.7965 | 2022-02-13 08:29:18
MAERSK MONTANA | 367759000 | 16.8 | 15.66 | Two-way Transit | 27.6 | 2 | 138 | 958 | 105 | Panamax | 74 | 300 | 298 | Inbound | 310 | 20.13 | 41004 | Nearshore | 32.6947 | -79.7503 | 2022-02-13 08:29:47
COLORADO EXPRESS | 369215000 | 16 | 15.66 | Two-way Transit | 37.25 | 1 | 149 | 1004 | 131 | Post-Panamax | 70 | 120 | 121 | Outbound | 310 | 20.13 | 41004 | Nearshore | 32.7129 | -79.7919 | 2022-02-13 08:30:19
MAERSK MONTANA | 367759000 | 16.8 | 15.66 | Two-way Transit | 24.4 | 1 | 122 | 958 | 105 | Panamax | 74 | 299 | 298 | Inbound | 310 | 20.13 | 41004 | Nearshore | 32.697 | -79.7551 | 2022-02-13 08:30:47
COLORADO EXPRESS | 369215000 | 16 | 15.66 | Two-way Transit | 32.75 | 0 | 131 | 1004 | 131 | Post-Panamax | 70 | 119 | 119 | Outbound | 310 | 20.13 | 41004 | Nearshore | 32.7103 | -79.7867 | 2022-02-13 08:31:29
MAERSK MONTANA | 367759000 | 16.8 | 15.66 | Two-way Transit | 27.6 | 2 | 138 | 958 | 105 | Panamax | 74 | 300 | 298 | Inbound | 310 | 20.13 | 41004 | Nearshore | 32.6995 | -79.7604 | 2022-02-13 08:31:53
MAERSK MONTANA | 367759000 | 16.7 | 15.66 | Two-way Transit | 27.6 | 2 | 138 | 958 | 105 | Panamax | 74 | 300 | 298 | Inbound | 310 | 20.13 | 41004 | Nearshore | 32.7018 | -79.7652 | 2022-02-13 08:32:53
COLORADO EXPRESS | 369215000 | 16 | 15.66 | Two-way Transit | 37.25 | 1 | 149 | 1004 | 131 | Post-Panamax | 70 | 119 | 120 | Outbound | 310 | 20.13 | 41004 | Nearshore | 32.7067 | -79.7789 | 2022-02-13 08:33:11
MAERSK MONTANA | 367759000 | 16.6 | 15.66 | Two-way Transit | 31 | 3 | 155 | 958 | 105 | Panamax | 74 | 301 | 298 | Inbound | 310 | 20.13 | 41004 | Nearshore | 32.7037 | -79.769 | 2022-02-13 08:33:41
MAERSK MONTANA | 367759000 | 16.9 | 15.66 | One-way Transit | 15.5 | 3 | 155 | 958 | 105 | Panamax | 74 | 300 | 297 | Inbound | 310 | 20.13 | 41004 | Nearshore | 32.7048 | -79.7714 | 2022-02-13 08:34:12
COLORADO EXPRESS | 369215000 | 16.6 | 15.66 | One-way Transit | 18.62 | 1 | 149 | 1004 | 131 | Post-Panamax | 70 | 117 | 118 | Outbound | 310 | 17.9 | 41004 | Nearshore | 32.7012 | -79.7672 | 2022-02-13 08:35:38
COLORADO EXPRESS | 369215000 | 17 | 15.66 | One-way Transit | 16.38 | 0 | 131 | 1004 | 131 | Post-Panamax | 70 | 118 | 118 | Outbound | 310 | 17.9 | 41004 | Nearshore | 32.699 | -79.7623 | 2022-02-13 08:36:38
MAERSK MONTANA | 367759000 | 16.6 | 15.66 | One-way Transit | 12.2 | 1 | 122 | 958 | 105 | Panamax | 74 | 298 | 297 | Inbound | 310 | 17.9 | 41004 | Nearshore | 32.7119 | -79.7873 | 2022-02-13 08:37:30
COLORADO EXPRESS | 369215000 | 17.1 | 15.66 | One-way Transit | 18.62 | 1 | 149 | 1004 | 131 | Post-Panamax | 70 | 120 | 121 | Outbound | 310 | 17.9 | 41004 | Nearshore | 32.6963 | -79.7566 | 2022-02-13 08:37:50
MAERSK MONTANA | 367759000 | 16.6 | 15.66 | One-way Transit | 10.5 | 0 | 105 | 958 | 105 | Panamax | 74 | 297 | 297 | Inbound | 310 | 17.9 | 41004 | Nearshore | 32.7132 | -79.7903 | 2022-02-13 08:38:05
COLORADO EXPRESS | 369215000 | 17.1 | 15.66 | One-way Transit | 16.38 | 0 | 131 | 1004 | 131 | Post-Panamax | 70 | 121 | 121 | Outbound | 310 | 17.9 | 41004 | Nearshore | 32.6939 | -79.7517 | 2022-02-13 08:38:49
COLORADO EXPRESS | 369215000 | 17.1 | 15.66 | One-way Transit | 16.38 | 0 | 131 | 1004 | 131 | Post-Panamax | 70 | 121 | 121 | Outbound | 310 | 17.9 | 41004 | Nearshore | 32.6927 | -79.7493 | 2022-02-13 08:39:19
MAERSK MONTANA | 367759000 | 16.9 | 15.66 | One-way Transit | 12.2 | 1 | 122 | 958 | 105 | Panamax | 74 | 300 | 299 | Inbound | 310 | 17.9 | 41004 | Nearshore | 32.7166 | -79.7975 | 2022-02-13 08:39:36
MAERSK MONTANA | 367759000 | 16.8 | 15.66 | One-way Transit | 12.2 | 1 | 122 | 958 | 105 | Panamax | 74 | 299 | 298 | Inbound | 310 | 17.9 | 41004 | Nearshore | 32.7194 | -79.8033 | 2022-02-13 08:40:48
MAERSK MONTANA | 367759000 | 17 | 15.66 | One-way Transit | 12.2 | 1 | 122 | 958 | 105 | Panamax | 74 | 299 | 298 | Inbound | 310 | 17.9 | 41004 | Nearshore | 32.7219 | -79.8087 | 2022-02-13 08:41:54
COLORADO EXPRESS | 369215000 | 16.9 | 15.66 | One-way Transit | 18.62 | 1 | 149 | 1004 | 131 | Post-Panamax | 70 | 117 | 118 | Outbound | 310 | 17.9 | 41004 | Offshore | 32.6865 | -79.7364 | 2022-02-13 08:41:58
COLORADO EXPRESS | 369215000 | 17.1 | 13.42 | One-way Transit | 20.75 | 2 | 166 | 1004 | 131 | Post-Panamax | 70 | 116 | 118 | Outbound | 310 | 15.66 | 41004 | Offshore | 32.6784 | -79.718 | 2022-02-13 08:45:39
COLORADO EXPRESS | 369215000 | 17.1 | 13.42 | One-way Transit | 18.62 | 1 | 149 | 1004 | 131 | Post-Panamax | 70 | 117 | 118 | Outbound | 310 | 15.66 | 41004 | Offshore | 32.6762 | -79.7131 | 2022-02-13 08:46:39
EVER FAITH | 355623000 | 14.6 | 11.18 | One-way Transit | 22 | 1 | 176 | 1096 | 157 | Post-Panamax | 74 | 300 | 299 | Inbound | 260 | 13.42 | 41004 | Offshore | 32.6677 | -79.6959 | 2022-02-13 19:08:39
EVER FAITH | 355623000 | 14.6 | 11.18 | One-way Transit | 22 | 1 | 176 | 1096 | 157 | Post-Panamax | 74 | 300 | 299 | Inbound | 260 | 13.42 | 41004 | Offshore | 32.6698 | -79.7001 | 2022-02-13 19:09:39
EVER FAITH | 355623000 | 14.6 | 11.18 | One-way Transit | 22 | 1 | 176 | 1096 | 157 | Post-Panamax | 74 | 300 | 299 | Inbound | 260 | 13.42 | 41004 | Offshore | 32.672 | -79.7047 | 2022-02-13 19:10:44
EVER FAITH | 355623000 | 14.6 | 11.18 | One-way Transit | 19.62 | 0 | 157 | 1096 | 157 | Post-Panamax | 74 | 300 | 300 | Inbound | 260 | 13.42 | 41004 | Offshore | 32.6739 | -79.7087 | 2022-02-13 19:11:44
EVER FAITH | 355623000 | 14.6 | 11.18 | One-way Transit | 19.62 | 0 | 157 | 1096 | 157 | Post-Panamax | 74 | 299 | 299 | Inbound | 260 | 13.42 | 41004 | Offshore | 32.6761 | -79.7134 | 2022-02-13 19:12:51
EVER FAITH | 355623000 | 14.6 | 11.18 | One-way Transit | 19.62 | 0 | 157 | 1096 | 157 | Post-Panamax | 74 | 299 | 299 | Inbound | 260 | 13.42 | 41004 | Offshore | 32.6771 | -79.7154 | 2022-02-13 19:13:21
EVER FAITH | 355623000 | 14.6 | 11.18 | One-way Transit | 19.62 | 0 | 157 | 1096 | 157 | Post-Panamax | 74 | 299 | 299 | Inbound | 260 | 13.42 | 41004 | Offshore | 32.6801 | -79.7217 | 2022-02-13 19:14:51
EVER FAITH | 355623000 | 14.6 | 13.42 | One-way Transit | 19.62 | 0 | 157 | 1096 | 157 | Post-Panamax | 74 | 299 | 299 | Inbound | 280 | 17.9 | 41004 | Offshore | 32.6815 | -79.7246 | 2022-02-13 19:15:33
EVER FAITH | 355623000 | 14.6 | 13.42 | One-way Transit | 22 | 1 | 176 | 1096 | 157 | Post-Panamax | 74 | 300 | 299 | Inbound | 280 | 17.9 | 41004 | Offshore | 32.6827 | -79.7271 | 2022-02-13 19:16:09
EVER FAITH | 355623000 | 14.6 | 13.42 | One-way Transit | 19.62 | 0 | 157 | 1096 | 157 | Post-Panamax | 74 | 299 | 299 | Inbound | 280 | 17.9 | 41004 | Offshore | 32.6861 | -79.7342 | 2022-02-13 19:17:51
EVER FAITH | 355623000 | 14.7 | 13.42 | One-way Transit | 22 | 1 | 176 | 1096 | 157 | Post-Panamax | 74 | 300 | 299 | Inbound | 280 | 17.9 | 41004 | Offshore | 32.6883 | -79.7388 | 2022-02-13 19:18:57
EVER FAITH | 355623000 | 14.7 | 13.42 | One-way Transit | 19.62 | 0 | 157 | 1096 | 157 | Post-Panamax | 74 | 299 | 299 | Inbound | 280 | 17.9 | 41004 | Nearshore | 32.6903 | -79.743 | 2022-02-13 19:19:57
EVER FAITH | 355623000 | 14.7 | 13.42 | One-way Transit | 19.62 | 0 | 157 | 1096 | 157 | Post-Panamax | 74 | 299 | 299 | Inbound | 280 | 17.9 | 41004 | Nearshore | 32.6923 | -79.7472 | 2022-02-13 19:20:57
EVER FAITH | 355623000 | 14.6 | 13.42 | One-way Transit | 19.62 | 0 | 157 | 1096 | 157 | Post-Panamax | 74 | 299 | 299 | Inbound | 280 | 17.9 | 41004 | Nearshore | 32.6935 | -79.7497 | 2022-02-13 19:21:33
EVER FAITH | 355623000 | 14.7 | 13.42 | One-way Transit | 19.62 | 0 | 157 | 1096 | 157 | Post-Panamax | 74 | 299 | 299 | Inbound | 280 | 17.9 | 41004 | Nearshore | 32.6955 | -79.7539 | 2022-02-13 19:22:33
EVER FAITH | 355623000 | 14.6 | 13.42 | One-way Transit | 19.62 | 0 | 157 | 1096 | 157 | Post-Panamax | 74 | 299 | 299 | Inbound | 280 | 17.9 | 41004 | Nearshore | 32.6974 | -79.7581 | 2022-02-13 19:23:33
EVER FAITH | 355623000 | 14.7 | 13.42 | One-way Transit | 19.62 | 0 | 157 | 1096 | 157 | Post-Panamax | 74 | 299 | 299 | Inbound | 280 | 17.9 | 41004 | Nearshore | 32.6994 | -79.7622 | 2022-02-13 19:24:33
EVER FAITH | 355623000 | 14.6 | 13.42 | One-way Transit | 19.62 | 0 | 157 | 1096 | 157 | Post-Panamax | 74 | 299 | 299 | Inbound | 280 | 15.66 | 41004 | Nearshore | 32.7014 | -79.7664 | 2022-02-13 19:25:33
EVER FAITH | 355623000 | 14.6 | 13.42 | One-way Transit | 19.62 | 0 | 157 | 1096 | 157 | Post-Panamax | 74 | 300 | 300 | Inbound | 280 | 15.66 | 41004 | Nearshore | 32.7036 | -79.7709 | 2022-02-13 19:26:39
EVER FAITH | 355623000 | 14.5 | 13.42 | One-way Transit | 19.62 | 0 | 157 | 1096 | 157 | Post-Panamax | 74 | 299 | 299 | Inbound | 280 | 15.66 | 41004 | Nearshore | 32.7062 | -79.7764 | 2022-02-13 19:27:57
EVER FAITH | 355623000 | 14.7 | 13.42 | One-way Transit | 19.62 | 0 | 157 | 1096 | 157 | Post-Panamax | 74 | 299 | 299 | Inbound | 280 | 15.66 | 41004 | Nearshore | 32.7082 | -79.7806 | 2022-02-13 19:29:00
EVER FAITH | 355623000 | 14.7 | 13.42 | One-way Transit | 19.62 | 0 | 157 | 1096 | 157 | Post-Panamax | 74 | 299 | 299 | Inbound | 280 | 15.66 | 41004 | Nearshore | 32.7095 | -79.7835 | 2022-02-13 19:29:39
EVER FAITH | 355623000 | 14.7 | 13.42 | One-way Transit | 19.62 | 0 | 157 | 1096 | 157 | Post-Panamax | 74 | 299 | 299 | Inbound | 280 | 15.66 | 41004 | Nearshore | 32.7117 | -79.7881 | 2022-02-13 19:30:45
EVER FAITH | 355623000 | 14.7 | 13.42 | One-way Transit | 19.62 | 0 | 157 | 1096 | 157 | Post-Panamax | 74 | 299 | 299 | Inbound | 280 | 15.66 | 41004 | Nearshore | 32.7137 | -79.7922 | 2022-02-13 19:31:45
EVER FAITH | 355623000 | 14.7 | 13.42 | One-way Transit | 19.62 | 0 | 157 | 1096 | 157 | Post-Panamax | 74 | 299 | 299 | Inbound | 280 | 15.66 | 41004 | Nearshore | 32.7156 | -79.7965 | 2022-02-13 19:32:45
EVER FAITH | 355623000 | 14.7 | 13.42 | One-way Transit | 19.62 | 0 | 157 | 1096 | 157 | Post-Panamax | 74 | 299 | 299 | Inbound | 280 | 15.66 | 41004 | Nearshore | 32.7168 | -79.799 | 2022-02-13 19:33:21
EVER FAITH | 355623000 | 14.7 | 13.42 | One-way Transit | 19.62 | 0 | 157 | 1096 | 157 | Post-Panamax | 74 | 299 | 299 | Inbound | 280 | 15.66 | 41004 | Nearshore | 32.7198 | -79.8053 | 2022-02-13 19:34:51
EVER FAITH | 355623000 | 14.7 | 13.42 | One-way Transit | 19.62 | 0 | 157 | 1096 | 157 | Post-Panamax | 74 | 299 | 299 | Inbound | 270 | 15.66 | 41004 | Nearshore | 32.7219 | -79.8096 | 2022-02-13 19:35:51
OOCL ATLANTA | 477920300 | 13.8 | 11.18 | One-way Transit | 17.62 | 0 | 141 | 1059 | 141 | Post-Panamax | 70 | 119 | 119 | Outbound | 270 | 13.42 | 41004 | Nearshore | 32.7223 | -79.8092 | 2022-02-13 20:14:15
OOCL ATLANTA | 477920300 | 15.1 | 11.18 | One-way Transit | 19.88 | 1 | 159 | 1059 | 141 | Post-Panamax | 70 | 118 | 119 | Outbound | 270 | 13.42 | 41004 | Nearshore | 32.7168 | -79.7978 | 2022-02-13 20:16:57
OOCL ATLANTA | 477920300 | 15.1 | 11.18 | One-way Transit | 17.62 | 0 | 141 | 1059 | 141 | Post-Panamax | 70 | 119 | 119 | Outbound | 270 | 13.42 | 41004 | Nearshore | 32.7158 | -79.7955 | 2022-02-13 20:17:27
OOCL ATLANTA | 477920300 | 15.2 | 11.18 | One-way Transit | 17.62 | 0 | 141 | 1059 | 141 | Post-Panamax | 70 | 119 | 119 | Outbound | 270 | 13.42 | 41004 | Nearshore | 32.7147 | -79.7928 | 2022-02-13 20:18:03
OOCL ATLANTA | 477920300 | 15.2 | 11.18 | One-way Transit | 19.88 | 1 | 159 | 1059 | 141 | Post-Panamax | 70 | 118 | 119 | Outbound | 270 | 13.42 | 41004 | Nearshore | 32.7072 | -79.7772 | 2022-02-13 20:21:52
OOCL ATLANTA | 477920300 | 15.6 | 11.18 | One-way Transit | 19.88 | 1 | 159 | 1059 | 141 | Post-Panamax | 70 | 118 | 119 | Outbound | 270 | 13.42 | 41004 | Nearshore | 32.7035 | -79.7692 | 2022-02-13 20:23:27
OOCL ATLANTA | 477920300 | 15.8 | 11.18 | One-way Transit | 17.62 | 0 | 141 | 1059 | 141 | Post-Panamax | 70 | 121 | 121 | Outbound | 270 | 13.42 | 41004 | Nearshore | 32.7007 | -79.7633 | 2022-02-13 20:24:46
OOCL ATLANTA | 477920300 | 15.9 | 11.18 | One-way Transit | 19.88 | 1 | 159 | 1059 | 141 | Post-Panamax | 70 | 120 | 121 | Outbound | 270 | 11.18 | 41004 | Nearshore | 32.6978 | -79.7578 | 2022-02-13 20:25:58
OOCL ATLANTA | 477920300 | 16 | 11.18 | One-way Transit | 19.88 | 1 | 159 | 1059 | 141 | Post-Panamax | 70 | 120 | 121 | Outbound | 270 | 11.18 | 41004 | Nearshore | 32.6957 | -79.7533 | 2022-02-13 20:26:58
MAERSK MONTANA | 367759000 | 15.5 | 17.9 | One-way Transit | 12.2 | 1 | 122 | 958 | 105 | Panamax | 74 | 119 | 118 | Outbound | 280 | 20.13 | 41004 | Nearshore | 32.7217 | -79.8084 | 2022-02-13 22:19:01
MAERSK MONTANA | 367759000 | 15.5 | 17.9 | One-way Transit | 12.2 | 1 | 122 | 958 | 105 | Panamax | 74 | 119 | 118 | Outbound | 280 | 20.13 | 41004 | Nearshore | 32.7217 | -79.8084 | 2022-02-13 22:19:01
MAERSK MONTANA | 367759000 | 16 | 17.9 | One-way Transit | 12.2 | 1 | 122 | 958 | 105 | Panamax | 74 | 119 | 118 | Outbound | 280 | 20.13 | 41004 | Nearshore | 32.7179 | -79.8001 | 2022-02-13 22:20:50
MAERSK MONTANA | 367759000 | 16.1 | 17.9 | One-way Transit | 10.5 | 0 | 105 | 958 | 105 | Panamax | 74 | 118 | 118 | Outbound | 280 | 20.13 | 41004 | Nearshore | 32.7164 | -79.7969 | 2022-02-13 22:21:31
MAERSK MONTANA | 367759000 | 16.1 | 17.9 | One-way Transit | 12.2 | 1 | 122 | 958 | 105 | Panamax | 74 | 118 | 119 | Outbound | 280 | 20.13 | 41004 | Nearshore | 32.7142 | -79.7922 | 2022-02-13 22:22:31
MAERSK MONTANA | 367759000 | 16.2 | 17.9 | One-way Transit | 12.2 | 1 | 122 | 958 | 105 | Panamax | 74 | 118 | 119 | Outbound | 280 | 20.13 | 41004 | Nearshore | 32.7131 | -79.7899 | 2022-02-13 22:23:01
MAERSK DENVER | 338418000 | 13.6 | 13.42 | One-way Transit | 18.5 | 1 | 148 | 981 | 131 | Post-Panamax | 70 | 119 | 120 | Outbound | 240 | 15.66 | 41004 | Nearshore | 32.7224 | -79.8097 | 2022-02-12 07:33:23
MAERSK DENVER | 338418000 | 14 | 13.42 | One-way Transit | 20.62 | 2 | 165 | 981 | 131 | Post-Panamax | 70 | 118 | 120 | Outbound | 250 | 15.66 | 41004 | Nearshore | 32.7178 | -79.7998 | 2022-02-12 07:35:52
MAERSK DENVER | 338418000 | 14.2 | 13.42 | One-way Transit | 16.38 | 0 | 131 | 981 | 131 | Post-Panamax | 70 | 120 | 120 | Outbound | 250 | 15.66 | 41004 | Nearshore | 32.7164 | -79.7969 | 2022-02-12 07:36:36
MAERSK DENVER | 338418000 | 14.3 | 13.42 | One-way Transit | 18.5 | 1 | 148 | 981 | 131 | Post-Panamax | 70 | 122 | 121 | Outbound | 250 | 15.66 | 41004 | Nearshore | 32.7128 | -79.7896 | 2022-02-12 07:38:24
MAERSK DENVER | 338418000 | 14.5 | 13.42 | One-way Transit | 16.38 | 0 | 131 | 981 | 131 | Post-Panamax | 70 | 121 | 121 | Outbound | 250 | 15.66 | 41004 | Nearshore | 32.7108 | -79.7855 | 2022-02-12 07:39:24
MAERSK DENVER | 338418000 | 14.6 | 13.42 | One-way Transit | 18.5 | 1 | 148 | 981 | 131 | Post-Panamax | 70 | 120 | 121 | Outbound | 250 | 15.66 | 41004 | Nearshore | 32.7071 | -79.7781 | 2022-02-12 07:41:11
MAERSK DENVER | 338418000 | 15.2 | 13.42 | One-way Transit | 24.88 | 4 | 199 | 981 | 131 | Post-Panamax | 70 | 116 | 120 | Outbound | 250 | 15.66 | 41004 | Nearshore | 32.6991 | -79.7621 | 2022-02-12 07:44:59
CMA CGM BUTTERFLY | 218843000 | 12.5 | 11.18 | One-way Transit | 17.62 | 0 | 141 | 1148 | 141 | Post-Panamax | 70 | 299 | 299 | Inbound | 270 | 15.66 | 41004 | Offshore | 32.6695 | -79.6992 | 2022-02-12 09:21:53
CMA CGM BUTTERFLY | 218843000 | 12.6 | 11.18 | One-way Transit | 17.62 | 0 | 141 | 1148 | 141 | Post-Panamax | 70 | 299 | 299 | Inbound | 270 | 15.66 | 41004 | Offshore | 32.6712 | -79.7028 | 2022-02-12 09:22:53
CMA CGM BUTTERFLY | 218843000 | 12.6 | 11.18 | One-way Transit | 17.62 | 0 | 141 | 1148 | 141 | Post-Panamax | 70 | 299 | 299 | Inbound | 270 | 15.66 | 41004 | Offshore | 32.6721 | -79.7046 | 2022-02-12 09:23:23
CMA CGM BUTTERFLY | 218843000 | 12.7 | 11.18 | One-way Transit | 17.62 | 0 | 141 | 1148 | 141 | Post-Panamax | 70 | 299 | 299 | Inbound | 270 | 15.66 | 41004 | Offshore | 32.6742 | -79.7089 | 2022-02-12 09:24:33
CMA CGM BUTTERFLY | 218843000 | 12.8 | 11.18 | One-way Transit | 17.62 | 0 | 141 | 1148 | 141 | Post-Panamax | 70 | 299 | 299 | Inbound | 280 | 13.42 | 41004 | Offshore | 32.6759 | -79.7125 | 2022-02-12 09:25:33
CMA CGM BUTTERFLY | 218843000 | 12.8 | 11.18 | One-way Transit | 17.62 | 0 | 141 | 1148 | 141 | Post-Panamax | 70 | 299 | 299 | Inbound | 280 | 13.42 | 41004 | Offshore | 32.6777 | -79.7163 | 2022-02-12 09:26:33
CMA CGM BUTTERFLY | 218843000 | 12.9 | 11.18 | One-way Transit | 17.62 | 0 | 141 | 1148 | 141 | Post-Panamax | 70 | 299 | 299 | Inbound | 280 | 13.42 | 41004 | Offshore | 32.6798 | -79.7206 | 2022-02-12 09:27:48
CMA CGM BUTTERFLY | 218843000 | 12.9 | 11.18 | One-way Transit | 17.62 | 0 | 141 | 1148 | 141 | Post-Panamax | 70 | 299 | 299 | Inbound | 280 | 13.42 | 41004 | Offshore | 32.6816 | -79.7244 | 2022-02-12 09:28:44
CMA CGM BUTTERFLY | 218843000 | 12.9 | 11.18 | One-way Transit | 17.62 | 0 | 141 | 1148 | 141 | Post-Panamax | 70 | 299 | 299 | Inbound | 280 | 13.42 | 41004 | Offshore | 32.6842 | -79.7298 | 2022-02-12 09:30:13
CMA CGM BUTTERFLY | 218843000 | 13.1 | 11.18 | One-way Transit | 17.62 | 0 | 141 | 1148 | 141 | Post-Panamax | 70 | 299 | 299 | Inbound | 280 | 13.42 | 41004 | Offshore | 32.6885 | -79.7387 | 2022-02-12 09:32:34
CMA CGM BUTTERFLY | 218843000 | 13.1 | 11.18 | One-way Transit | 17.62 | 0 | 141 | 1148 | 141 | Post-Panamax | 70 | 299 | 299 | Inbound | 280 | 13.42 | 41004 | Nearshore | 32.6899 | -79.7417 | 2022-02-12 09:33:23
CMA CGM BUTTERFLY | 218843000 | 13.2 | 13.42 | One-way Transit | 17.62 | 0 | 141 | 1148 | 141 | Post-Panamax | 70 | 299 | 299 | Inbound | 280 | 15.66 | 41004 | Nearshore | 32.6939 | -79.7501 | 2022-02-12 09:35:34
CMA CGM BUTTERFLY | 218843000 | 13.2 | 13.42 | One-way Transit | 17.62 | 0 | 141 | 1148 | 141 | Post-Panamax | 70 | 299 | 299 | Inbound | 280 | 15.66 | 41004 | Nearshore | 32.696 | -79.7545 | 2022-02-12 09:36:43
CMA CGM BUTTERFLY | 218843000 | 13.3 | 13.42 | One-way Transit | 17.62 | 0 | 141 | 1148 | 141 | Post-Panamax | 70 | 299 | 299 | Inbound | 280 | 15.66 | 41004 | Nearshore | 32.6978 | -79.7583 | 2022-02-12 09:37:43
CMA CGM BUTTERFLY | 218843000 | 13.2 | 13.42 | One-way Transit | 17.62 | 0 | 141 | 1148 | 141 | Post-Panamax | 70 | 299 | 299 | Inbound | 280 | 15.66 | 41004 | Nearshore | 32.6996 | -79.7621 | 2022-02-12 09:38:45
CMA CGM BUTTERFLY | 218843000 | 13 | 13.42 | One-way Transit | 17.62 | 0 | 141 | 1148 | 141 | Post-Panamax | 70 | 299 | 299 | Inbound | 280 | 15.66 | 41004 | Nearshore | 32.7017 | -79.7666 | 2022-02-12 09:39:53
CMA CGM BUTTERFLY | 218843000 | 12.7 | 13.42 | One-way Transit | 17.62 | 0 | 141 | 1148 | 141 | Post-Panamax | 70 | 299 | 299 | Inbound | 280 | 15.66 | 41004 | Nearshore | 32.7034 | -79.7702 | 2022-02-12 09:40:53
CMA CGM BUTTERFLY | 218843000 | 12.6 | 13.42 | One-way Transit | 17.62 | 0 | 141 | 1148 | 141 | Post-Panamax | 70 | 299 | 299 | Inbound | 280 | 15.66 | 41004 | Nearshore | 32.7052 | -79.7739 | 2022-02-12 09:41:53
CMA CGM BUTTERFLY | 218843000 | 12.5 | 13.42 | One-way Transit | 17.62 | 0 | 141 | 1148 | 141 | Post-Panamax | 70 | 299 | 299 | Inbound | 280 | 15.66 | 41004 | Nearshore | 32.706 | -79.7757 | 2022-02-12 09:42:26
CMA CGM BUTTERFLY | 218843000 | 12.4 | 13.42 | One-way Transit | 17.62 | 0 | 141 | 1148 | 141 | Post-Panamax | 70 | 299 | 299 | Inbound | 280 | 15.66 | 41004 | Nearshore | 32.7071 | -79.7781 | 2022-02-12 09:43:03
CMA CGM BUTTERFLY | 218843000 | 12.3 | 13.42 | One-way Transit | 17.62 | 0 | 141 | 1148 | 141 | Post-Panamax | 70 | 299 | 299 | Inbound | 280 | 15.66 | 41004 | Nearshore | 32.7097 | -79.7835 | 2022-02-12 09:44:34
CMA CGM BUTTERFLY | 218843000 | 12.2 | 11.18 | One-way Transit | 17.62 | 0 | 141 | 1148 | 141 | Post-Panamax | 70 | 299 | 299 | Inbound | 290 | 15.66 | 41004 | Nearshore | 32.7114 | -79.787 | 2022-02-12 09:45:34
CMA CGM BUTTERFLY | 218843000 | 12.1 | 11.18 | One-way Transit | 17.62 | 0 | 141 | 1148 | 141 | Post-Panamax | 70 | 299 | 299 | Inbound | 290 | 15.66 | 41004 | Nearshore | 32.7131 | -79.7905 | 2022-02-12 09:46:34
CMA CGM BUTTERFLY | 218843000 | 12.1 | 11.18 | One-way Transit | 17.62 | 0 | 141 | 1148 | 141 | Post-Panamax | 70 | 299 | 299 | Inbound | 290 | 15.66 | 41004 | Nearshore | 32.715 | -79.7945 | 2022-02-12 09:47:42
CMA CGM BUTTERFLY | 218843000 | 12.1 | 11.18 | One-way Transit | 17.62 | 0 | 141 | 1148 | 141 | Post-Panamax | 70 | 299 | 299 | Inbound | 290 | 15.66 | 41004 | Nearshore | 32.7166 | -79.798 | 2022-02-12 09:48:43
CMA CGM BUTTERFLY | 218843000 | 12 | 11.18 | One-way Transit | 17.62 | 0 | 141 | 1148 | 141 | Post-Panamax | 70 | 299 | 299 | Inbound | 290 | 15.66 | 41004 | Nearshore | 32.7186 | -79.8021 | 2022-02-12 09:49:52
CMA CGM BUTTERFLY | 218843000 | 11.9 | 11.18 | One-way Transit | 17.62 | 0 | 141 | 1148 | 141 | Post-Panamax | 70 | 299 | 299 | Inbound | 290 | 15.66 | 41004 | Nearshore | 32.7194 | -79.8038 | 2022-02-12 09:50:23
CMA CGM BUTTERFLY | 218843000 | 11.2 | 11.18 | One-way Transit | 17.62 | 0 | 141 | 1148 | 141 | Post-Panamax | 70 | 299 | 299 | Inbound | 290 | 15.66 | 41004 | Nearshore | 32.7218 | -79.8088 | 2022-02-12 09:51:52
ZIM ROTTERDAM | 636014222 | 15.3 | 11.18 | One-way Transit | 26.38 | 3 | 211 | 1145 | 151 | Post-Panamax | 79 | 116 | 119 | Outbound | 290 | 15.66 | 41004 | Nearshore | 32.7219 | -79.8088 | 2022-02-12 10:26:52
ZIM ROTTERDAM | 636014222 | 15.6 | 11.18 | One-way Transit | 21.38 | 1 | 171 | 1145 | 151 | Post-Panamax | 79 | 118 | 119 | Outbound | 290 | 15.66 | 41004 | Nearshore | 32.7198 | -79.8042 | 2022-02-12 10:27:52
ZIM ROTTERDAM | 636014222 | 15.8 | 11.18 | One-way Transit | 21.38 | 1 | 171 | 1145 | 151 | Post-Panamax | 79 | 118 | 119 | Outbound | 290 | 15.66 | 41004 | Nearshore | 32.7185 | -79.8014 | 2022-02-12 10:28:28
ZIM ROTTERDAM | 636014222 | 16.1 | 11.18 | One-way Transit | 21.38 | 1 | 171 | 1145 | 151 | Post-Panamax | 79 | 118 | 119 | Outbound | 290 | 15.66 | 41004 | Nearshore | 32.7159 | -79.7957 | 2022-02-12 10:29:40
ZIM ROTTERDAM | 636014222 | 16.3 | 11.18 | One-way Transit | 23.88 | 2 | 191 | 1145 | 151 | Post-Panamax | 79 | 117 | 119 | Outbound | 290 | 15.66 | 41004 | Nearshore | 32.7137 | -79.7911 | 2022-02-12 10:30:40
ZIM ROTTERDAM | 636014222 | 16.4 | 11.18 | One-way Transit | 28.88 | 4 | 231 | 1145 | 151 | Post-Panamax | 79 | 117 | 121 | Outbound | 290 | 15.66 | 41004 | Nearshore | 32.7114 | -79.7861 | 2022-02-12 10:31:47
ZIM ROTTERDAM | 636014222 | 16.6 | 11.18 | One-way Transit | 21.38 | 1 | 171 | 1145 | 151 | Post-Panamax | 79 | 121 | 122 | Outbound | 290 | 15.66 | 41004 | Nearshore | 32.7098 | -79.7828 | 2022-02-12 10:32:28
ZIM ROTTERDAM | 636014222 | 16.5 | 11.18 | One-way Transit | 21.38 | 1 | 171 | 1145 | 151 | Post-Panamax | 79 | 120 | 121 | Outbound | 290 | 15.66 | 41004 | Nearshore | 32.7072 | -79.7776 | 2022-02-12 10:33:34
ZIM ROTTERDAM | 636014222 | 16.7 | 13.42 | One-way Transit | 23.88 | 2 | 191 | 1145 | 151 | Post-Panamax | 79 | 119 | 121 | Outbound | 300 | 15.66 | 41004 | Nearshore | 32.7026 | -79.7681 | 2022-02-12 10:35:34
ZIM ROTTERDAM | 636014222 | 17.1 | 13.42 | One-way Transit | 21.38 | 1 | 171 | 1145 | 151 | Post-Panamax | 79 | 120 | 121 | Outbound | 300 | 15.66 | 41004 | Nearshore | 32.7 | -79.7629 | 2022-02-12 10:36:40
ZIM ROTTERDAM | 636014222 | 17.3 | 13.42 | One-way Transit | 23.88 | 2 | 191 | 1145 | 151 | Post-Panamax | 79 | 118 | 120 | Outbound | 300 | 15.66 | 41004 | Nearshore | 32.6976 | -79.758 | 2022-02-12 10:37:39
ZIM ROTTERDAM | 636014222 | 17.4 | 13.42 | One-way Transit | 21.38 | 1 | 171 | 1145 | 151 | Post-Panamax | 79 | 119 | 120 | Outbound | 300 | 15.66 | 41004 | Nearshore | 32.6947 | -79.752 | 2022-02-12 10:38:52
ZIM ROTTERDAM | 636014222 | 17.5 | 13.42 | One-way Transit | 21.38 | 1 | 171 | 1145 | 151 | Post-Panamax | 79 | 119 | 120 | Outbound | 300 | 15.66 | 41004 | Nearshore | 32.6928 | -79.748 | 2022-02-12 10:39:40
ZIM ROTTERDAM | 636014222 | 17.7 | 13.42 | One-way Transit | 23.88 | 2 | 191 | 1145 | 151 | Post-Panamax | 79 | 119 | 121 | Outbound | 300 | 15.66 | 41004 | Nearshore | 32.6902 | -79.7424 | 2022-02-12 10:40:46
ZIM ROTTERDAM | 636014222 | 17.7 | 13.42 | One-way Transit | 21.38 | 1 | 171 | 1145 | 151 | Post-Panamax | 79 | 119 | 120 | Outbound | 300 | 15.66 | 41004 | Offshore | 32.6873 | -79.7363 | 2022-02-12 10:41:57
ZIM ROTTERDAM | 636014222 | 17.8 | 13.42 | One-way Transit | 21.38 | 1 | 171 | 1145 | 151 | Post-Panamax | 79 | 119 | 120 | Outbound | 300 | 15.66 | 41004 | Offshore | 32.6851 | -79.7317 | 2022-02-12 10:42:57
ZIM ROTTERDAM | 636014222 | 17.8 | 13.42 | One-way Transit | 21.38 | 1 | 171 | 1145 | 151 | Post-Panamax | 79 | 119 | 120 | Outbound | 300 | 15.66 | 41004 | Offshore | 32.6838 | -79.7289 | 2022-02-12 10:43:27
ZIM ROTTERDAM | 636014222 | 17.8 | 13.42 | One-way Transit | 18.88 | 0 | 151 | 1145 | 151 | Post-Panamax | 79 | 120 | 120 | Outbound | 300 | 15.66 | 41004 | Offshore | 32.6805 | -79.722 | 2022-02-12 10:44:51
ZIM ROTTERDAM | 636014222 | 17.8 | 13.42 | One-way Transit | 23.88 | 2 | 191 | 1145 | 151 | Post-Panamax | 79 | 119 | 121 | Outbound | 300 | 15.66 | 41004 | Offshore | 32.6781 | -79.7169 | 2022-02-12 10:45:51
ZIM ROTTERDAM | 636014222 | 17.8 | 13.42 | One-way Transit | 26.38 | 3 | 211 | 1145 | 151 | Post-Panamax | 79 | 118 | 121 | Outbound | 300 | 15.66 | 41004 | Offshore | 32.6758 | -79.7119 | 2022-02-12 10:46:51
ZIM ROTTERDAM | 636014222 | 17.8 | 13.42 | One-way Transit | 21.38 | 1 | 171 | 1145 | 151 | Post-Panamax | 79 | 119 | 120 | Outbound | 300 | 15.66 | 41004 | Offshore | 32.6746 | -79.7096 | 2022-02-12 10:47:22
ZIM ROTTERDAM | 636014222 | 17.8 | 13.42 | One-way Transit | 21.38 | 1 | 171 | 1145 | 151 | Post-Panamax | 79 | 119 | 120 | Outbound | 300 | 15.66 | 41004 | Offshore | 32.6715 | -79.703 | 2022-02-12 10:48:39
ZIM ROTTERDAM | 636014222 | 17.8 | 13.42 | One-way Transit | 21.38 | 1 | 171 | 1145 | 151 | Post-Panamax | 79 | 120 | 121 | Outbound | 300 | 15.66 | 41004 | Offshore | 32.6692 | -79.698 | 2022-02-12 10:49:39
ZIM ROTTERDAM | 636014222 | 17.8 | 13.42 | One-way Transit | 21.38 | 1 | 171 | 1145 | 151 | Post-Panamax | 79 | 119 | 120 | Outbound | 300 | 15.66 | 41004 | Offshore | 32.6679 | -79.6954 | 2022-02-12 10:50:09
SEAMAX GREENWICH | 538005518 | 16.2 | 2.24 | One-way Transit | 17.62 | 0 | 141 | 1096 | 141 | Post-Panamax | 71 | 120 | 120 | Outbound | 320 | 4.47 | 41004 | Nearshore | 32.7208 | -79.8073 | 2022-02-12 17:12:47
SEAMAX GREENWICH | 538005518 | 16.5 | 2.24 | One-way Transit | 17.62 | 0 | 141 | 1096 | 141 | Post-Panamax | 71 | 120 | 120 | Outbound | 320 | 4.47 | 41004 | Nearshore | 32.7184 | -79.8025 | 2022-02-12 17:13:47
SEAMAX GREENWICH | 538005518 | 16.7 | 2.24 | One-way Transit | 17.62 | 0 | 141 | 1096 | 141 | Post-Panamax | 71 | 120 | 120 | Outbound | 320 | 4.47 | 41004 | Nearshore | 32.7161 | -79.7978 | 2022-02-12 17:14:47
SEAMAX GREENWICH | 538005518 | 16.8 | 2.24 | One-way Transit | 17.62 | 0 | 141 | 1096 | 141 | Post-Panamax | 71 | 120 | 120 | Outbound | 330 | 4.47 | 41004 | Nearshore | 32.7135 | -79.7925 | 2022-02-12 17:15:53
SEAMAX GREENWICH | 538005518 | 16.7 | 2.24 | One-way Transit | 17.62 | 0 | 141 | 1096 | 141 | Post-Panamax | 71 | 120 | 120 | Outbound | 330 | 4.47 | 41004 | Nearshore | 32.7118 | -79.7892 | 2022-02-12 17:16:34
SEAMAX GREENWICH | 538005518 | 16.5 | 2.24 | One-way Transit | 22.38 | 2 | 179 | 1096 | 141 | Post-Panamax | 71 | 119 | 117 | Outbound | 330 | 4.47 | 41004 | Nearshore | 32.7093 | -79.7839 | 2022-02-12 17:17:41
SEAMAX GREENWICH | 538005518 | 16.5 | 2.24 | One-way Transit | 17.62 | 0 | 141 | 1096 | 141 | Post-Panamax | 71 | 118 | 118 | Outbound | 330 | 4.47 | 41004 | Nearshore | 32.7067 | -79.7781 | 2022-02-12 17:18:55
SEAMAX GREENWICH | 538005518 | 16.7 | 2.24 | One-way Transit | 17.62 | 0 | 141 | 1096 | 141 | Post-Panamax | 71 | 118 | 118 | Outbound | 330 | 4.47 | 41004 | Nearshore | 32.7043 | -79.7729 | 2022-02-12 17:19:59
SEAMAX GREENWICH | 538005518 | 17.2 | 2.24 | One-way Transit | 17.62 | 0 | 141 | 1096 | 141 | Post-Panamax | 71 | 118 | 118 | Outbound | 330 | 4.47 | 41004 | Nearshore | 32.702 | -79.7679 | 2022-02-12 17:20:59
SEAMAX GREENWICH | 538005518 | 17.5 | 2.24 | One-way Transit | 17.62 | 0 | 141 | 1096 | 141 | Post-Panamax | 71 | 118 | 118 | Outbound | 330 | 4.47 | 41004 | Nearshore | 32.6997 | -79.7629 | 2022-02-12 17:21:59
SEAMAX GREENWICH | 538005518 | 17.7 | 2.24 | One-way Transit | 17.62 | 0 | 141 | 1096 | 141 | Post-Panamax | 71 | 118 | 118 | Outbound | 330 | 4.47 | 41004 | Nearshore | 32.6983 | -79.7597 | 2022-02-12 17:22:35
SEAMAX GREENWICH | 538005518 | 17.8 | 2.24 | One-way Transit | 17.62 | 0 | 141 | 1096 | 141 | Post-Panamax | 71 | 119 | 119 | Outbound | 330 | 4.47 | 41004 | Nearshore | 32.6966 | -79.7561 | 2022-02-12 17:23:18
SEAMAX GREENWICH | 538005518 | 18 | 2.24 | One-way Transit | 17.62 | 0 | 141 | 1096 | 141 | Post-Panamax | 71 | 119 | 119 | Outbound | 330 | 4.47 | 41004 | Nearshore | 32.6934 | -79.7493 | 2022-02-12 17:24:35
SEAMAX GREENWICH | 538005518 | 18.1 | 2.24 | One-way Transit | 17.62 | 0 | 141 | 1096 | 141 | Post-Panamax | 71 | 119 | 119 | Outbound | 300 | 4.47 | 41004 | Nearshore | 32.6915 | -79.7453 | 2022-02-12 17:25:48
SEAMAX GREENWICH | 538005518 | 18.1 | 2.24 | One-way Transit | 17.62 | 0 | 141 | 1096 | 141 | Post-Panamax | 71 | 119 | 119 | Outbound | 300 | 4.47 | 41004 | Nearshore | 32.6903 | -79.7426 | 2022-02-12 17:26:47
SEAMAX GREENWICH | 538005518 | 18.1 | 2.24 | One-way Transit | 17.62 | 0 | 141 | 1096 | 141 | Post-Panamax | 71 | 119 | 119 | Outbound | 300 | 4.47 | 41004 | Offshore | 32.6891 | -79.74 | 2022-02-12 17:27:24
SEAMAX GREENWICH | 538005518 | 18 | 2.24 | One-way Transit | 17.62 | 0 | 141 | 1096 | 141 | Post-Panamax | 71 | 119 | 119 | Outbound | 300 | 4.47 | 41004 | Offshore | 32.6846 | -79.7306 | 2022-02-12 17:28:45
SEAMAX GREENWICH | 538005518 | 17.2 | 2.24 | One-way Transit | 17.62 | 0 | 141 | 1096 | 141 | Post-Panamax | 71 | 119 | 119 | Outbound | 300 | 4.47 | 41004 | Offshore | 32.6803 | -79.7215 | 2022-02-12 17:29:59
SEAMAX GREENWICH | 538005518 | 17 | 2.24 | One-way Transit | 17.62 | 0 | 141 | 1096 | 141 | Post-Panamax | 71 | 119 | 119 | Outbound | 300 | 4.47 | 41004 | Offshore | 32.6791 | -79.7189 | 2022-02-12 17:30:29
SEAMAX GREENWICH | 538005518 | 16.1 | 2.24 | One-way Transit | 17.62 | 0 | 141 | 1096 | 141 | Post-Panamax | 71 | 119 | 119 | Outbound | 300 | 4.47 | 41004 | Offshore | 32.6763 | -79.7128 | 2022-02-12 17:31:48
SEAMAX GREENWICH | 538005518 | 14.7 | 2.24 | One-way Transit | 17.62 | 0 | 141 | 1096 | 141 | Post-Panamax | 71 | 119 | 119 | Outbound | 300 | 4.47 | 41004 | Offshore | 32.6738 | -79.7076 | 2022-02-12 17:32:59
SEAMAX GREENWICH | 538005518 | 14.1 | 2.24 | One-way Transit | 17.62 | 0 | 141 | 1096 | 141 | Post-Panamax | 71 | 119 | 119 | Outbound | 300 | 4.47 | 41004 | Offshore | 32.6727 | -79.7052 | 2022-02-12 17:33:35
SEAMAX GREENWICH | 538005518 | 13.1 | 2.24 | One-way Transit | 17.62 | 0 | 141 | 1096 | 141 | Post-Panamax | 71 | 119 | 119 | Outbound | 300 | 4.47 | 41004 | Offshore | 32.6709 | -79.7012 | 2022-02-12 17:34:35
SEAMAX GREENWICH | 538005518 | 12.3 | 2.24 | One-way Transit | 17.62 | 0 | 141 | 1096 | 141 | Post-Panamax | 71 | 119 | 119 | Outbound | 320 | 4.47 | 41004 | Offshore | 32.6687 | -79.6966 | 2022-02-12 17:35:52
HYUNDAI HONOUR | 636015514 | 15.3 | 6.71 | One-way Transit | 19.62 | 0 | 157 | 1200 | 157 | Post-Panamax | 71 | 298 | 298 | Inbound | 120 | 8.95 | 41004 | Offshore | 32.6683 | -79.6967 | 2022-02-12 21:17:55
HYUNDAI HONOUR | 636015514 | 15.3 | 6.71 | One-way Transit | 19.62 | 0 | 157 | 1200 | 157 | Post-Panamax | 71 | 298 | 298 | Inbound | 120 | 8.95 | 41004 | Offshore | 32.6697 | -79.6997 | 2022-02-12 21:18:37
HYUNDAI HONOUR | 636015514 | 15.2 | 6.71 | One-way Transit | 22.25 | 1 | 178 | 1200 | 157 | Post-Panamax | 71 | 300 | 299 | Inbound | 120 | 8.95 | 41004 | Offshore | 32.672 | -79.7045 | 2022-02-12 21:19:42
HYUNDAI HONOUR | 636015514 | 15.2 | 6.71 | One-way Transit | 19.62 | 0 | 157 | 1200 | 157 | Post-Panamax | 71 | 300 | 300 | Inbound | 120 | 8.95 | 41004 | Offshore | 32.6746 | -79.7097 | 2022-02-12 21:20:55
HYUNDAI HONOUR | 636015514 | 15.3 | 6.71 | One-way Transit | 19.62 | 0 | 157 | 1200 | 157 | Post-Panamax | 71 | 300 | 300 | Inbound | 120 | 8.95 | 41004 | Offshore | 32.6769 | -79.7144 | 2022-02-12 21:22:01
HYUNDAI HONOUR | 636015514 | 15.3 | 6.71 | One-way Transit | 22.25 | 1 | 178 | 1200 | 157 | Post-Panamax | 71 | 300 | 299 | Inbound | 120 | 8.95 | 41004 | Offshore | 32.6791 | -79.7188 | 2022-02-12 21:23:01
HYUNDAI HONOUR | 636015514 | 15.3 | 6.71 | One-way Transit | 22.25 | 1 | 178 | 1200 | 157 | Post-Panamax | 71 | 300 | 299 | Inbound | 120 | 8.95 | 41004 | Offshore | 32.6813 | -79.7231 | 2022-02-12 21:24:01
HYUNDAI HONOUR | 636015514 | 15.3 | 6.71 | One-way Transit | 22.25 | 1 | 178 | 1200 | 157 | Post-Panamax | 71 | 300 | 299 | Inbound | 120 | 8.95 | 41004 | Offshore | 32.683 | -79.7266 | 2022-02-12 21:24:49
HYUNDAI HONOUR | 636015514 | 15.2 | 6.71 | One-way Transit | 19.62 | 0 | 157 | 1200 | 157 | Post-Panamax | 71 | 298 | 298 | Inbound | 130 | 8.95 | 41004 | Offshore | 32.6851 | -79.731 | 2022-02-12 21:25:49
HYUNDAI HONOUR | 636015514 | 15.2 | 6.71 | One-way Transit | 19.62 | 0 | 157 | 1200 | 157 | Post-Panamax | 71 | 298 | 298 | Inbound | 130 | 8.95 | 41004 | Offshore | 32.6893 | -79.7401 | 2022-02-12 21:27:56
HYUNDAI HONOUR | 636015514 | 15.1 | 6.71 | One-way Transit | 19.62 | 0 | 157 | 1200 | 157 | Post-Panamax | 71 | 297 | 297 | Inbound | 130 | 8.95 | 41004 | Nearshore | 32.6934 | -79.7488 | 2022-02-12 21:29:55
HYUNDAI HONOUR | 636015514 | 15.2 | 6.71 | One-way Transit | 22.25 | 1 | 178 | 1200 | 157 | Post-Panamax | 71 | 298 | 297 | Inbound | 130 | 8.95 | 41004 | Nearshore | 32.6954 | -79.7532 | 2022-02-12 21:30:55
HYUNDAI HONOUR | 636015514 | 15.1 | 6.71 | One-way Transit | 19.62 | 0 | 157 | 1200 | 157 | Post-Panamax | 71 | 298 | 298 | Inbound | 130 | 8.95 | 41004 | Nearshore | 32.6976 | -79.758 | 2022-02-12 21:32:00
HYUNDAI HONOUR | 636015514 | 15.1 | 6.71 | One-way Transit | 19.62 | 0 | 157 | 1200 | 157 | Post-Panamax | 71 | 297 | 297 | Inbound | 130 | 8.95 | 41004 | Nearshore | 32.6986 | -79.7602 | 2022-02-12 21:32:31
HYUNDAI HONOUR | 636015514 | 15 | 6.71 | One-way Transit | 19.62 | 0 | 157 | 1200 | 157 | Post-Panamax | 71 | 300 | 300 | Inbound | 130 | 8.95 | 41004 | Nearshore | 32.7012 | -79.7658 | 2022-02-12 21:33:50
HYUNDAI HONOUR | 636015514 | 15 | 8.95 | One-way Transit | 19.62 | 0 | 157 | 1200 | 157 | Post-Panamax | 71 | 300 | 300 | Inbound | 130 | 11.18 | 41004 | Nearshore | 32.7038 | -79.7709 | 2022-02-12 21:35:01
HYUNDAI HONOUR | 636015514 | 15 | 8.95 | One-way Transit | 19.62 | 0 | 157 | 1200 | 157 | Post-Panamax | 71 | 300 | 300 | Inbound | 130 | 11.18 | 41004 | Nearshore | 32.7038 | -79.7709 | 2022-02-12 21:35:01
HYUNDAI HONOUR | 636015514 | 14.9 | 8.95 | One-way Transit | 22.25 | 1 | 178 | 1200 | 157 | Post-Panamax | 71 | 300 | 299 | Inbound | 130 | 11.18 | 41004 | Nearshore | 32.7071 | -79.7777 | 2022-02-12 21:36:37
HYUNDAI HONOUR | 636015514 | 14.9 | 8.95 | One-way Transit | 22.25 | 1 | 178 | 1200 | 157 | Post-Panamax | 71 | 300 | 299 | Inbound | 130 | 11.18 | 41004 | Nearshore | 32.7092 | -79.7819 | 2022-02-12 21:37:37
HYUNDAI HONOUR | 636015514 | 14.9 | 8.95 | One-way Transit | 22.25 | 1 | 178 | 1200 | 157 | Post-Panamax | 71 | 300 | 299 | Inbound | 130 | 11.18 | 41004 | Nearshore | 32.7113 | -79.7862 | 2022-02-12 21:38:37
HYUNDAI HONOUR | 636015514 | 14.4 | 8.95 | One-way Transit | 19.62 | 0 | 157 | 1200 | 157 | Post-Panamax | 71 | 299 | 299 | Inbound | 130 | 11.18 | 41004 | Nearshore | 32.7133 | -79.7904 | 2022-02-12 21:39:37
HYUNDAI HONOUR | 636015514 | 14 | 8.95 | One-way Transit | 22.25 | 1 | 178 | 1200 | 157 | Post-Panamax | 71 | 300 | 299 | Inbound | 130 | 11.18 | 41004 | Nearshore | 32.7155 | -79.7949 | 2022-02-12 21:40:43
HYUNDAI HONOUR | 636015514 | 13.8 | 8.95 | One-way Transit | 19.62 | 0 | 157 | 1200 | 157 | Post-Panamax | 71 | 297 | 297 | Inbound | 130 | 11.18 | 41004 | Nearshore | 32.7168 | -79.7976 | 2022-02-12 21:41:25
HYUNDAI HONOUR | 636015514 | 13.4 | 8.95 | One-way Transit | 19.62 | 0 | 157 | 1200 | 157 | Post-Panamax | 71 | 298 | 298 | Inbound | 130 | 11.18 | 41004 | Nearshore | 32.7192 | -79.8027 | 2022-02-12 21:42:44
HYUNDAI HONOUR | 636015514 | 13.1 | 8.95 | One-way Transit | 19.62 | 0 | 157 | 1200 | 157 | Post-Panamax | 71 | 298 | 298 | Inbound | 130 | 11.18 | 41004 | Nearshore | 32.7209 | -79.8065 | 2022-02-12 21:43:45
EVER LOVELY | 563033000 | 12.1 | 11.18 | One-way Transit | 21.25 | 1 | 170 | 1099 | 151 | Post-Panamax | 71 | 118 | 119 | Outbound | 140 | 15.66 | 41004 | Nearshore | 32.7222 | -79.8094 | 2022-02-12 22:21:55
EVER LOVELY | 563033000 | 12.9 | 11.18 | One-way Transit | 21.25 | 1 | 170 | 1099 | 151 | Post-Panamax | 71 | 119 | 120 | Outbound | 140 | 15.66 | 41004 | Nearshore | 32.7194 | -79.8033 | 2022-02-12 22:23:34
EVER LOVELY | 563033000 | 13.4 | 11.18 | One-way Transit | 18.88 | 0 | 151 | 1099 | 151 | Post-Panamax | 71 | 121 | 121 | Outbound | 140 | 15.66 | 41004 | Nearshore | 32.7172 | -79.7989 | 2022-02-12 22:24:45
EVER LOVELY | 563033000 | 13.8 | 11.18 | One-way Transit | 21.25 | 1 | 170 | 1099 | 151 | Post-Panamax | 71 | 120 | 121 | Outbound | 140 | 13.42 | 41004 | Nearshore | 32.7153 | -79.795 | 2022-02-12 22:25:49
EVER LOVELY | 563033000 | 14 | 11.18 | One-way Transit | 18.88 | 0 | 151 | 1099 | 151 | Post-Panamax | 71 | 121 | 121 | Outbound | 140 | 13.42 | 41004 | Nearshore | 32.7138 | -79.7922 | 2022-02-12 22:26:29
EVER LOVELY | 563033000 | 14.3 | 11.18 | One-way Transit | 18.88 | 0 | 151 | 1099 | 151 | Post-Panamax | 71 | 121 | 121 | Outbound | 140 | 13.42 | 41004 | Nearshore | 32.7117 | -79.7879 | 2022-02-12 22:27:34
EVER LOVELY | 563033000 | 14.4 | 11.18 | One-way Transit | 18.88 | 0 | 151 | 1099 | 151 | Post-Panamax | 71 | 119 | 119 | Outbound | 140 | 13.42 | 41004 | Nearshore | 32.7097 | -79.7838 | 2022-02-12 22:28:35
EVER LOVELY | 563033000 | 14.5 | 11.18 | One-way Transit | 18.88 | 0 | 151 | 1099 | 151 | Post-Panamax | 71 | 119 | 119 | Outbound | 140 | 13.42 | 41004 | Nearshore | 32.7082 | -79.7805 | 2022-02-12 22:29:22
EVER LOVELY | 563033000 | 14.6 | 11.18 | One-way Transit | 21.25 | 1 | 170 | 1099 | 151 | Post-Panamax | 71 | 118 | 119 | Outbound | 140 | 13.42 | 41004 | Nearshore | 32.7068 | -79.7775 | 2022-02-12 22:30:05
EVER LOVELY | 563033000 | 15.3 | 11.18 | One-way Transit | 21.25 | 1 | 170 | 1099 | 151 | Post-Panamax | 71 | 119 | 120 | Outbound | 140 | 13.42 | 41004 | Nearshore | 32.7009 | -79.7649 | 2022-02-12 22:32:58
EVER LOVELY | 563033000 | 15.5 | 11.18 | One-way Transit | 18.88 | 0 | 151 | 1099 | 151 | Post-Panamax | 71 | 120 | 120 | Outbound | 140 | 13.42 | 41004 | Nearshore | 32.6987 | -79.7606 | 2022-02-12 22:33:58
EVER LOVELY | 563033000 | 15.5 | 11.18 | One-way Transit | 18.88 | 0 | 151 | 1099 | 151 | Post-Panamax | 71 | 120 | 120 | Outbound | 140 | 13.42 | 41004 | Nearshore | 32.6966 | -79.7562 | 2022-02-12 22:34:58
EVER LOVELY | 563033000 | 15.6 | 11.18 | One-way Transit | 21.25 | 1 | 170 | 1099 | 151 | Post-Panamax | 71 | 119 | 120 | Outbound | 140 | 13.42 | 41004 | Nearshore | 32.6949 | -79.7526 | 2022-02-12 22:35:46
EVER LOVELY | 563033000 | 15.6 | 11.18 | One-way Transit | 18.88 | 0 | 151 | 1099 | 151 | Post-Panamax | 71 | 120 | 120 | Outbound | 140 | 13.42 | 41004 | Nearshore | 32.6934 | -79.7495 | 2022-02-12 22:36:28
EVER LOVELY | 563033000 | 15.7 | 11.18 | One-way Transit | 21.25 | 1 | 170 | 1099 | 151 | Post-Panamax | 71 | 119 | 120 | Outbound | 140 | 13.42 | 41004 | Nearshore | 32.69 | -79.7423 | 2022-02-12 22:38:04
EVER LOVELY | 563033000 | 15.4 | 11.18 | One-way Transit | 21.25 | 1 | 170 | 1099 | 151 | Post-Panamax | 71 | 119 | 120 | Outbound | 140 | 13.42 | 41004 | Offshore | 32.6797 | -79.7209 | 2022-02-12 22:42:52
EVER LOVELY | 563033000 | 15.1 | 11.18 | One-way Transit | 18.88 | 0 | 151 | 1099 | 151 | Post-Panamax | 71 | 120 | 120 | Outbound | 140 | 13.42 | 41004 | Offshore | 32.6781 | -79.7174 | 2022-02-12 22:43:39
EVER LOVELY | 563033000 | 14.7 | 11.18 | One-way Transit | 21.25 | 1 | 170 | 1099 | 151 | Post-Panamax | 71 | 119 | 120 | Outbound | 140 | 13.42 | 41004 | Offshore | 32.6754 | -79.7119 | 2022-02-12 22:44:57
EVER LOVELY | 563033000 | 14.5 | 11.18 | One-way Transit | 21.25 | 1 | 170 | 1099 | 151 | Post-Panamax | 71 | 119 | 120 | Outbound | 140 | 13.42 | 41004 | Offshore | 32.6738 | -79.7085 | 2022-02-12 22:45:47
EVER LOVELY | 563033000 | 14.1 | 13.42 | One-way Transit | 21.25 | 1 | 170 | 1099 | 151 | Post-Panamax | 71 | 300 | 299 | Inbound | 250 | 17.9 | 41004 | Offshore | 32.6685 | -79.697 | 2022-02-11 06:18:43
EVER LOVELY | 563033000 | 13.9 | 13.42 | One-way Transit | 21.25 | 1 | 170 | 1099 | 151 | Post-Panamax | 71 | 300 | 299 | Inbound | 250 | 17.9 | 41004 | Offshore | 32.6701 | -79.7003 | 2022-02-11 06:19:31
EVER LOVELY | 563033000 | 14 | 13.42 | One-way Transit | 21.25 | 1 | 170 | 1099 | 151 | Post-Panamax | 71 | 300 | 299 | Inbound | 250 | 17.9 | 41004 | Offshore | 32.6724 | -79.705 | 2022-02-11 06:20:43
EVER LOVELY | 563033000 | 14.3 | 13.42 | One-way Transit | 21.25 | 1 | 170 | 1099 | 151 | Post-Panamax | 71 | 300 | 299 | Inbound | 250 | 17.9 | 41004 | Offshore | 32.675 | -79.7103 | 2022-02-11 06:22:01
EVER LOVELY | 563033000 | 14.4 | 13.42 | One-way Transit | 21.25 | 1 | 170 | 1099 | 151 | Post-Panamax | 71 | 300 | 299 | Inbound | 250 | 17.9 | 41004 | Offshore | 32.676 | -79.7124 | 2022-02-11 06:22:31
EVER LOVELY | 563033000 | 14.5 | 13.42 | One-way Transit | 21.25 | 1 | 170 | 1099 | 151 | Post-Panamax | 71 | 300 | 299 | Inbound | 250 | 17.9 | 41004 | Offshore | 32.6782 | -79.7168 | 2022-02-11 06:23:37
EVER LOVELY | 563033000 | 14.7 | 13.42 | One-way Transit | 21.25 | 1 | 170 | 1099 | 151 | Post-Panamax | 71 | 300 | 299 | Inbound | 250 | 17.9 | 41004 | Offshore | 32.6809 | -79.7223 | 2022-02-11 06:24:56
EVER LOVELY | 563033000 | 14.8 | 13.42 | One-way Transit | 21.25 | 1 | 170 | 1099 | 151 | Post-Panamax | 71 | 299 | 298 | Inbound | 240 | 17.9 | 41004 | Offshore | 32.6887 | -79.7383 | 2022-02-11 06:28:43
EVER LOVELY | 563033000 | 14.9 | 13.42 | One-way Transit | 21.25 | 1 | 170 | 1099 | 151 | Post-Panamax | 71 | 299 | 298 | Inbound | 240 | 17.9 | 41004 | Nearshore | 32.6907 | -79.7426 | 2022-02-11 06:29:44
EVER LOVELY | 563033000 | 14.8 | 13.42 | One-way Transit | 18.88 | 0 | 151 | 1099 | 151 | Post-Panamax | 71 | 298 | 298 | Inbound | 240 | 17.9 | 41004 | Nearshore | 32.6927 | -79.7469 | 2022-02-11 06:30:50
EVER LOVELY | 563033000 | 14.9 | 13.42 | One-way Transit | 21.25 | 1 | 170 | 1099 | 151 | Post-Panamax | 71 | 299 | 298 | Inbound | 240 | 17.9 | 41004 | Nearshore | 32.6939 | -79.7494 | 2022-02-11 06:31:22
EVER LOVELY | 563033000 | 14.9 | 13.42 | One-way Transit | 21.25 | 1 | 170 | 1099 | 151 | Post-Panamax | 71 | 299 | 298 | Inbound | 240 | 17.9 | 41004 | Nearshore | 32.6963 | -79.7545 | 2022-02-11 06:32:31
EVER LOVELY | 563033000 | 14.9 | 13.42 | One-way Transit | 21.25 | 1 | 170 | 1099 | 151 | Post-Panamax | 71 | 299 | 298 | Inbound | 240 | 17.9 | 41004 | Nearshore | 32.6985 | -79.7592 | 2022-02-11 06:33:37
EVER LOVELY | 563033000 | 14.9 | 13.42 | One-way Transit | 21.25 | 1 | 170 | 1099 | 151 | Post-Panamax | 71 | 299 | 298 | Inbound | 240 | 17.9 | 41004 | Nearshore | 32.7005 | -79.7636 | 2022-02-11 06:34:37
EVER LOVELY | 563033000 | 14.8 | 13.42 | One-way Transit | 18.88 | 0 | 151 | 1099 | 151 | Post-Panamax | 71 | 298 | 298 | Inbound | 250 | 15.66 | 41004 | Nearshore | 32.7031 | -79.769 | 2022-02-11 06:35:55
EVER LOVELY | 563033000 | 14.8 | 13.42 | One-way Transit | 21.25 | 1 | 170 | 1099 | 151 | Post-Panamax | 71 | 299 | 298 | Inbound | 250 | 15.66 | 41004 | Nearshore | 32.7045 | -79.772 | 2022-02-11 06:36:37
EVER LOVELY | 563033000 | 14.8 | 13.42 | One-way Transit | 21.25 | 1 | 170 | 1099 | 151 | Post-Panamax | 71 | 300 | 299 | Inbound | 250 | 15.66 | 41004 | Nearshore | 32.7067 | -79.7767 | 2022-02-11 06:37:43
EVER LOVELY | 563033000 | 14.8 | 13.42 | One-way Transit | 21.25 | 1 | 170 | 1099 | 151 | Post-Panamax | 71 | 300 | 299 | Inbound | 250 | 15.66 | 41004 | Nearshore | 32.7087 | -79.781 | 2022-02-11 06:38:43
EVER LOVELY | 563033000 | 14.8 | 13.42 | One-way Transit | 18.88 | 0 | 151 | 1099 | 151 | Post-Panamax | 71 | 299 | 299 | Inbound | 250 | 15.66 | 41004 | Nearshore | 32.7108 | -79.7853 | 2022-02-11 06:39:43
EVER LOVELY | 563033000 | 14.9 | 13.42 | One-way Transit | 21.25 | 1 | 170 | 1099 | 151 | Post-Panamax | 71 | 300 | 299 | Inbound | 250 | 15.66 | 41004 | Nearshore | 32.7131 | -79.7899 | 2022-02-11 06:40:49
EVER LOVELY | 563033000 | 15 | 13.42 | One-way Transit | 21.25 | 1 | 170 | 1099 | 151 | Post-Panamax | 71 | 300 | 299 | Inbound | 250 | 15.66 | 41004 | Nearshore | 32.7153 | -79.7946 | 2022-02-11 06:41:55
EVER LOVELY | 563033000 | 15 | 13.42 | One-way Transit | 21.25 | 1 | 170 | 1099 | 151 | Post-Panamax | 71 | 300 | 299 | Inbound | 250 | 15.66 | 41004 | Nearshore | 32.7174 | -79.7989 | 2022-02-11 06:42:55
EVER LOVELY | 563033000 | 15 | 13.42 | One-way Transit | 21.25 | 1 | 170 | 1099 | 151 | Post-Panamax | 71 | 300 | 299 | Inbound | 250 | 15.66 | 41004 | Nearshore | 32.7186 | -79.8015 | 2022-02-11 06:43:30
EVER LOVELY | 563033000 | 15.1 | 13.42 | One-way Transit | 21.25 | 1 | 170 | 1099 | 151 | Post-Panamax | 71 | 300 | 299 | Inbound | 250 | 15.66 | 41004 | Nearshore | 32.7214 | -79.8071 | 2022-02-11 06:44:49
ONE STORK | 431986000 | 13.4 | 13.42 | One-way Transit | 20.88 | 0 | 167 | 1194 | 167 | Post-Panamax | 70 | 118 | 118 | Outbound | 250 | 17.9 | 41004 | Nearshore | 32.7226 | -79.8109 | 2022-02-11 07:19:52
ONE STORK | 431986000 | 13.6 | 13.42 | One-way Transit | 20.88 | 0 | 167 | 1194 | 167 | Post-Panamax | 70 | 118 | 118 | Outbound | 250 | 17.9 | 41004 | Nearshore | 32.7215 | -79.8086 | 2022-02-11 07:20:31
ONE STORK | 431986000 | 13.9 | 13.42 | One-way Transit | 23.5 | 1 | 188 | 1194 | 167 | Post-Panamax | 70 | 119 | 120 | Outbound | 250 | 17.9 | 41004 | Nearshore | 32.7197 | -79.8046 | 2022-02-11 07:21:31
ONE STORK | 431986000 | 14.1 | 13.42 | One-way Transit | 20.88 | 0 | 167 | 1194 | 167 | Post-Panamax | 70 | 120 | 120 | Outbound | 250 | 17.9 | 41004 | Nearshore | 32.7176 | -79.8002 | 2022-02-11 07:22:38
ONE STORK | 431986000 | 14.1 | 13.42 | One-way Transit | 20.88 | 0 | 167 | 1194 | 167 | Post-Panamax | 70 | 120 | 120 | Outbound | 250 | 17.9 | 41004 | Nearshore | 32.7165 | -79.7981 | 2022-02-11 07:23:08
ONE STORK | 431986000 | 14.3 | 13.42 | One-way Transit | 20.88 | 0 | 167 | 1194 | 167 | Post-Panamax | 70 | 120 | 120 | Outbound | 250 | 17.9 | 41004 | Nearshore | 32.7132 | -79.7913 | 2022-02-11 07:24:50
ONE STORK | 431986000 | 14.4 | 13.42 | One-way Transit | 20.88 | 0 | 167 | 1194 | 167 | Post-Panamax | 70 | 120 | 120 | Outbound | 250 | 15.66 | 41004 | Nearshore | 32.711 | -79.7867 | 2022-02-11 07:25:57
ONE STORK | 431986000 | 14.4 | 13.42 | One-way Transit | 20.88 | 0 | 167 | 1194 | 167 | Post-Panamax | 70 | 120 | 120 | Outbound | 250 | 15.66 | 41004 | Nearshore | 32.7096 | -79.7839 | 2022-02-11 07:26:38
ONE STORK | 431986000 | 14.6 | 13.42 | One-way Transit | 20.88 | 0 | 167 | 1194 | 167 | Post-Panamax | 70 | 120 | 120 | Outbound | 250 | 15.66 | 41004 | Nearshore | 32.7074 | -79.7794 | 2022-02-11 07:27:45
ONE STORK | 431986000 | 14.7 | 13.42 | One-way Transit | 20.88 | 0 | 167 | 1194 | 167 | Post-Panamax | 70 | 119 | 119 | Outbound | 250 | 15.66 | 41004 | Nearshore | 32.7053 | -79.7751 | 2022-02-11 07:28:45
ONE STORK | 431986000 | 14.9 | 13.42 | One-way Transit | 20.88 | 0 | 167 | 1194 | 167 | Post-Panamax | 70 | 119 | 119 | Outbound | 250 | 15.66 | 41004 | Nearshore | 32.7033 | -79.7708 | 2022-02-11 07:29:45
ONE STORK | 431986000 | 15.1 | 13.42 | One-way Transit | 20.88 | 0 | 167 | 1194 | 167 | Post-Panamax | 70 | 119 | 119 | Outbound | 250 | 15.66 | 41004 | Nearshore | 32.7011 | -79.766 | 2022-02-11 07:30:50
ONE STORK | 431986000 | 15.2 | 13.42 | One-way Transit | 20.88 | 0 | 167 | 1194 | 167 | Post-Panamax | 70 | 119 | 119 | Outbound | 250 | 15.66 | 41004 | Nearshore | 32.7001 | -79.7637 | 2022-02-11 07:31:21
ONE STORK | 431986000 | 15.4 | 13.42 | One-way Transit | 20.88 | 0 | 167 | 1194 | 167 | Post-Panamax | 70 | 119 | 119 | Outbound | 250 | 15.66 | 41004 | Nearshore | 32.698 | -79.7593 | 2022-02-11 07:32:21
ONE STORK | 431986000 | 15.5 | 13.42 | One-way Transit | 20.88 | 0 | 167 | 1194 | 167 | Post-Panamax | 70 | 119 | 119 | Outbound | 250 | 15.66 | 41004 | Nearshore | 32.6953 | -79.7536 | 2022-02-11 07:33:39
ONE STORK | 431986000 | 15.5 | 13.42 | One-way Transit | 20.88 | 0 | 167 | 1194 | 167 | Post-Panamax | 70 | 119 | 119 | Outbound | 250 | 15.66 | 41004 | Nearshore | 32.6926 | -79.7477 | 2022-02-11 07:34:57
ONE STORK | 431986000 | 15.5 | 13.42 | One-way Transit | 20.88 | 0 | 167 | 1194 | 167 | Post-Panamax | 70 | 119 | 119 | Outbound | 260 | 15.66 | 41004 | Nearshore | 32.6905 | -79.7433 | 2022-02-11 07:35:57
ONE STORK | 431986000 | 15.5 | 13.42 | One-way Transit | 20.88 | 0 | 167 | 1194 | 167 | Post-Panamax | 70 | 119 | 119 | Outbound | 260 | 15.66 | 41004 | Offshore | 32.689 | -79.7401 | 2022-02-11 07:36:39
ONE STORK | 431986000 | 15.5 | 13.42 | One-way Transit | 20.88 | 0 | 167 | 1194 | 167 | Post-Panamax | 70 | 119 | 119 | Outbound | 260 | 15.66 | 41004 | Offshore | 32.6868 | -79.7353 | 2022-02-11 07:37:45
ONE STORK | 431986000 | 15.4 | 13.42 | One-way Transit | 20.88 | 0 | 167 | 1194 | 167 | Post-Panamax | 70 | 119 | 119 | Outbound | 260 | 15.66 | 41004 | Offshore | 32.6831 | -79.7274 | 2022-02-11 07:39:33
ONE STORK | 431986000 | 15.4 | 13.42 | One-way Transit | 23.5 | 1 | 188 | 1194 | 167 | Post-Panamax | 70 | 118 | 119 | Outbound | 260 | 15.66 | 41004 | Offshore | 32.6804 | -79.7216 | 2022-02-11 07:40:51
ONE STORK | 431986000 | 15.4 | 13.42 | One-way Transit | 23.5 | 1 | 188 | 1194 | 167 | Post-Panamax | 70 | 118 | 119 | Outbound | 260 | 15.66 | 41004 | Offshore | 32.6794 | -79.7193 | 2022-02-11 07:41:21
ONE STORK | 431986000 | 15.4 | 13.42 | One-way Transit | 20.88 | 0 | 167 | 1194 | 167 | Post-Panamax | 70 | 119 | 119 | Outbound | 260 | 15.66 | 41004 | Offshore | 32.6767 | -79.7136 | 2022-02-11 07:42:38
ONE STORK | 431986000 | 15.4 | 13.42 | One-way Transit | 20.88 | 0 | 167 | 1194 | 167 | Post-Panamax | 70 | 119 | 119 | Outbound | 260 | 15.66 | 41004 | Offshore | 32.6753 | -79.7104 | 2022-02-11 07:43:21
ONE STORK | 431986000 | 15.4 | 13.42 | One-way Transit | 20.88 | 0 | 167 | 1194 | 167 | Post-Panamax | 70 | 119 | 119 | Outbound | 260 | 15.66 | 41004 | Offshore | 32.672 | -79.7032 | 2022-02-11 07:44:58
ONE STORK | 431986000 | 15.4 | 13.42 | One-way Transit | 20.88 | 0 | 167 | 1194 | 167 | Post-Panamax | 70 | 119 | 119 | Outbound | 250 | 15.66 | 41004 | Offshore | 32.6699 | -79.6988 | 2022-02-11 07:45:57
ONE STORK | 431986000 | 15.3 | 13.42 | One-way Transit | 20.88 | 0 | 167 | 1194 | 167 | Post-Panamax | 70 | 119 | 119 | Outbound | 250 | 15.66 | 41004 | Offshore | 32.6685 | -79.6957 | 2022-02-11 07:46:39
COLORADO EXPRESS | 369215000 | 16.7 | 11.18 | One-way Transit | 18.62 | 1 | 149 | 1004 | 131 | Post-Panamax | 70 | 301 | 300 | Inbound | 270 | 15.66 | 41004 | Offshore | 32.6739 | -79.7077 | 2022-02-11 10:09:49
COLORADO EXPRESS | 369215000 | 16.7 | 13.42 | One-way Transit | 18.62 | 1 | 149 | 1004 | 131 | Post-Panamax | 70 | 300 | 299 | Inbound | 270 | 15.66 | 41004 | Nearshore | 32.6944 | -79.7508 | 2022-02-11 10:18:49
COLORADO EXPRESS | 369215000 | 16.7 | 13.42 | One-way Transit | 16.38 | 0 | 131 | 1004 | 131 | Post-Panamax | 70 | 299 | 299 | Inbound | 270 | 15.66 | 41004 | Nearshore | 32.6958 | -79.754 | 2022-02-11 10:19:30
COLORADO EXPRESS | 369215000 | 16.6 | 13.42 | One-way Transit | 16.38 | 0 | 131 | 1004 | 131 | Post-Panamax | 70 | 299 | 299 | Inbound | 270 | 15.66 | 41004 | Nearshore | 32.6983 | -79.7593 | 2022-02-11 10:20:36
COLORADO EXPRESS | 369215000 | 16.5 | 13.42 | One-way Transit | 18.62 | 1 | 149 | 1004 | 131 | Post-Panamax | 70 | 300 | 299 | Inbound | 270 | 15.66 | 41004 | Nearshore | 32.7011 | -79.7651 | 2022-02-11 10:21:49
COLORADO EXPRESS | 369215000 | 16.4 | 13.42 | One-way Transit | 18.62 | 1 | 149 | 1004 | 131 | Post-Panamax | 70 | 300 | 299 | Inbound | 270 | 15.66 | 41004 | Nearshore | 32.7035 | -79.7703 | 2022-02-11 10:22:55
COLORADO EXPRESS | 369215000 | 16.2 | 13.42 | One-way Transit | 16.38 | 0 | 131 | 1004 | 131 | Post-Panamax | 70 | 300 | 300 | Inbound | 270 | 15.66 | 41004 | Nearshore | 32.7075 | -79.7787 | 2022-02-11 10:24:42
COLORADO EXPRESS | 369215000 | 16.2 | 11.18 | One-way Transit | 16.38 | 0 | 131 | 1004 | 131 | Post-Panamax | 70 | 299 | 299 | Inbound | 260 | 15.66 | 41004 | Nearshore | 32.7097 | -79.7832 | 2022-02-11 10:25:43
COLORADO EXPRESS | 369215000 | 16.1 | 11.18 | One-way Transit | 16.38 | 0 | 131 | 1004 | 131 | Post-Panamax | 70 | 299 | 299 | Inbound | 260 | 15.66 | 41004 | Nearshore | 32.7125 | -79.7893 | 2022-02-11 10:27:00
COLORADO EXPRESS | 369215000 | 16.1 | 11.18 | One-way Transit | 16.38 | 0 | 131 | 1004 | 131 | Post-Panamax | 70 | 301 | 301 | Inbound | 260 | 15.66 | 41004 | Nearshore | 32.7148 | -79.7939 | 2022-02-11 10:28:00
COLORADO EXPRESS | 369215000 | 16.3 | 11.18 | One-way Transit | 18.62 | 1 | 149 | 1004 | 131 | Post-Panamax | 70 | 300 | 301 | Inbound | 260 | 15.66 | 41004 | Nearshore | 32.7164 | -79.797 | 2022-02-11 10:28:42
COLORADO EXPRESS | 369215000 | 16.3 | 11.18 | One-way Transit | 16.38 | 0 | 131 | 1004 | 131 | Post-Panamax | 70 | 301 | 301 | Inbound | 260 | 15.66 | 41004 | Nearshore | 32.7178 | -79.7999 | 2022-02-11 10:29:19
COLORADO EXPRESS | 369215000 | 16.4 | 11.18 | One-way Transit | 18.62 | 1 | 149 | 1004 | 131 | Post-Panamax | 70 | 300 | 299 | Inbound | 260 | 15.66 | 41004 | Nearshore | 32.7213 | -79.8067 | 2022-02-11 10:30:48
OOCL ATLANTA | 477920300 | 13.2 | 11.18 | One-way Transit | 19.88 | 1 | 159 | 1059 | 141 | Post-Panamax | 70 | 299 | 298 | Inbound | 270 | 13.42 | 41004 | Offshore | 32.671 | -79.701 | 2022-02-11 10:35:00
OOCL ATLANTA | 477920300 | 13.2 | 11.18 | One-way Transit | 19.88 | 1 | 159 | 1059 | 141 | Post-Panamax | 70 | 299 | 298 | Inbound | 270 | 13.42 | 41004 | Offshore | 32.6718 | -79.703 | 2022-02-11 10:35:30
OOCL ATLANTA | 477920300 | 13.2 | 11.18 | One-way Transit | 19.88 | 1 | 159 | 1059 | 141 | Post-Panamax | 70 | 299 | 298 | Inbound | 270 | 13.42 | 41004 | Offshore | 32.6738 | -79.7073 | 2022-02-11 10:36:39
OOCL ATLANTA | 477920300 | 13.2 | 11.18 | One-way Transit | 19.88 | 1 | 159 | 1059 | 141 | Post-Panamax | 70 | 299 | 298 | Inbound | 270 | 13.42 | 41004 | Offshore | 32.676 | -79.7118 | 2022-02-11 10:37:49
OOCL ATLANTA | 477920300 | 13.2 | 11.18 | One-way Transit | 19.88 | 1 | 159 | 1059 | 141 | Post-Panamax | 70 | 299 | 298 | Inbound | 270 | 13.42 | 41004 | Offshore | 32.6775 | -79.7148 | 2022-02-11 10:38:40
OOCL ATLANTA | 477920300 | 13.2 | 11.18 | One-way Transit | 22.25 | 2 | 178 | 1059 | 141 | Post-Panamax | 70 | 300 | 298 | Inbound | 270 | 13.42 | 41004 | Offshore | 32.6797 | -79.7193 | 2022-02-11 10:39:49
OOCL ATLANTA | 477920300 | 13.2 | 11.18 | One-way Transit | 19.88 | 1 | 159 | 1059 | 141 | Post-Panamax | 70 | 299 | 298 | Inbound | 270 | 13.42 | 41004 | Offshore | 32.6807 | -79.7213 | 2022-02-11 10:40:20
OOCL ATLANTA | 477920300 | 13.2 | 11.18 | One-way Transit | 19.88 | 1 | 159 | 1059 | 141 | Post-Panamax | 70 | 299 | 298 | Inbound | 270 | 15.66 | 41004 | Offshore | 32.689 | -79.739 | 2022-02-11 10:45:00
OOCL ATLANTA | 477920300 | 13.2 | 11.18 | One-way Transit | 19.88 | 1 | 159 | 1059 | 141 | Post-Panamax | 70 | 299 | 298 | Inbound | 270 | 15.66 | 41004 | Offshore | 32.69 | -79.7408 | 2022-02-11 10:45:29
OOCL ATLANTA | 477920300 | 13.2 | 11.18 | One-way Transit | 19.88 | 1 | 159 | 1059 | 141 | Post-Panamax | 70 | 299 | 298 | Inbound | 270 | 15.66 | 41004 | Nearshore | 32.6912 | -79.7435 | 2022-02-11 10:46:10
OOCL ATLANTA | 477920300 | 13.2 | 11.18 | One-way Transit | 19.88 | 1 | 159 | 1059 | 141 | Post-Panamax | 70 | 299 | 298 | Inbound | 270 | 15.66 | 41004 | Nearshore | 32.6958 | -79.753 | 2022-02-11 10:48:42
OOCL ATLANTA | 477920300 | 13.2 | 11.18 | One-way Transit | 19.88 | 1 | 159 | 1059 | 141 | Post-Panamax | 70 | 299 | 298 | Inbound | 270 | 15.66 | 41004 | Nearshore | 32.6978 | -79.7573 | 2022-02-11 10:49:52
OOCL ATLANTA | 477920300 | 12.6 | 11.18 | One-way Transit | 24.5 | 3 | 196 | 1059 | 141 | Post-Panamax | 70 | 300 | 297 | Inbound | 270 | 15.66 | 41004 | Nearshore | 32.6997 | -79.7612 | 2022-02-11 10:50:50
OOCL ATLANTA | 477920300 | 12.2 | 11.18 | One-way Transit | 19.88 | 1 | 159 | 1059 | 141 | Post-Panamax | 70 | 298 | 297 | Inbound | 270 | 15.66 | 41004 | Nearshore | 32.7007 | -79.7633 | 2022-02-11 10:51:30
OOCL ATLANTA | 477920300 | 11.4 | 11.18 | One-way Transit | 19.88 | 1 | 159 | 1059 | 141 | Post-Panamax | 70 | 298 | 297 | Inbound | 270 | 15.66 | 41004 | Nearshore | 32.703 | -79.7685 | 2022-02-11 10:53:00
OOCL ATLANTA | 477920300 | 10.9 | 11.18 | One-way Transit | 17.62 | 0 | 141 | 1059 | 141 | Post-Panamax | 70 | 299 | 299 | Inbound | 270 | 15.66 | 41004 | Nearshore | 32.7045 | -79.7717 | 2022-02-11 10:54:00
OOCL ATLANTA | 477920300 | 8.8 | 11.18 | One-way Transit | 22.25 | 2 | 178 | 1059 | 141 | Post-Panamax | 70 | 299 | 297 | Inbound | 270 | 13.42 | 41004 | Nearshore | 32.7113 | -79.7852 | 2022-02-11 10:58:49
OOCL ATLANTA | 477920300 | 8.2 | 11.18 | One-way Transit | 19.88 | 1 | 159 | 1059 | 141 | Post-Panamax | 70 | 298 | 297 | Inbound | 270 | 13.42 | 41004 | Nearshore | 32.7137 | -79.7902 | 2022-02-11 11:00:51
OOCL ATLANTA | 477920300 | 8 | 11.18 | One-way Transit | 19.88 | 1 | 159 | 1059 | 141 | Post-Panamax | 70 | 298 | 297 | Inbound | 270 | 13.42 | 41004 | Nearshore | 32.7148 | -79.7928 | 2022-02-11 11:02:00
OOCL ATLANTA | 477920300 | 7.8 | 11.18 | One-way Transit | 22.25 | 2 | 178 | 1059 | 141 | Post-Panamax | 70 | 299 | 297 | Inbound | 270 | 13.42 | 41004 | Nearshore | 32.7158 | -79.795 | 2022-02-11 11:03:00
OOCL ATLANTA | 477920300 | 7.7 | 11.18 | One-way Transit | 19.88 | 1 | 159 | 1059 | 141 | Post-Panamax | 70 | 298 | 297 | Inbound | 270 | 13.42 | 41004 | Nearshore | 32.7163 | -79.7962 | 2022-02-11 11:03:30
OOCL ATLANTA | 477920300 | 7.5 | 11.18 | One-way Transit | 19.88 | 1 | 159 | 1059 | 141 | Post-Panamax | 70 | 299 | 298 | Inbound | 280 | 13.42 | 41004 | Nearshore | 32.718 | -79.7995 | 2022-02-11 11:05:00
OOCL ATLANTA | 477920300 | 7.9 | 11.18 | One-way Transit | 19.88 | 1 | 159 | 1059 | 141 | Post-Panamax | 70 | 299 | 298 | Inbound | 280 | 13.42 | 41004 | Nearshore | 32.719 | -79.8017 | 2022-02-11 11:06:00
OOCL ATLANTA | 477920300 | 8.1 | 11.18 | One-way Transit | 22.25 | 2 | 178 | 1059 | 141 | Post-Panamax | 70 | 300 | 298 | Inbound | 280 | 13.42 | 41004 | Nearshore | 32.7198 | -79.8032 | 2022-02-11 11:06:39
OOCL ATLANTA | 477920300 | 8.2 | 11.18 | One-way Transit | 17.62 | 0 | 141 | 1059 | 141 | Post-Panamax | 70 | 298 | 298 | Inbound | 280 | 13.42 | 41004 | Nearshore | 32.7203 | -79.8045 | 2022-02-11 11:07:10
OOCL ATLANTA | 477920300 | 8.4 | 11.18 | One-way Transit | 17.62 | 0 | 141 | 1059 | 141 | Post-Panamax | 70 | 298 | 298 | Inbound | 280 | 13.42 | 41004 | Nearshore | 32.722 | -79.8082 | 2022-02-11 11:08:41
CMA CGM DALILA | 228337900 | 16.8 | 11.18 | One-way Transit | 20 | 1 | 160 | 1096 | 141 | Post-Panamax | 71 | 119 | 120 | Outbound | 280 | 13.42 | 41004 | Nearshore | 32.721 | -79.8072 | 2022-02-11 11:46:39
CMA CGM DALILA | 228337900 | 17.2 | 11.18 | One-way Transit | 20 | 1 | 160 | 1096 | 141 | Post-Panamax | 71 | 118 | 119 | Outbound | 280 | 13.42 | 41004 | Nearshore | 32.7187 | -79.8024 | 2022-02-11 11:47:39
CMA CGM DALILA | 228337900 | 17.4 | 11.18 | One-way Transit | 17.62 | 0 | 141 | 1096 | 141 | Post-Panamax | 71 | 119 | 119 | Outbound | 280 | 13.42 | 41004 | Nearshore | 32.7164 | -79.7974 | 2022-02-11 11:48:39
CMA CGM DALILA | 228337900 | 17.4 | 11.18 | One-way Transit | 20 | 1 | 160 | 1096 | 141 | Post-Panamax | 71 | 119 | 120 | Outbound | 280 | 13.42 | 41004 | Nearshore | 32.714 | -79.7923 | 2022-02-11 11:49:39
CMA CGM DALILA | 228337900 | 17.3 | 11.18 | One-way Transit | 22.38 | 2 | 179 | 1096 | 141 | Post-Panamax | 71 | 118 | 120 | Outbound | 280 | 13.42 | 41004 | Nearshore | 32.7115 | -79.7868 | 2022-02-11 11:50:44
CMA CGM DALILA | 228337900 | 17.1 | 11.18 | One-way Transit | 20 | 1 | 160 | 1096 | 141 | Post-Panamax | 71 | 119 | 120 | Outbound | 280 | 13.42 | 41004 | Nearshore | 32.7091 | -79.7819 | 2022-02-11 11:51:44
CMA CGM DALILA | 228337900 | 17 | 11.18 | One-way Transit | 17.62 | 0 | 141 | 1096 | 141 | Post-Panamax | 71 | 119 | 119 | Outbound | 280 | 13.42 | 41004 | Nearshore | 32.708 | -79.7794 | 2022-02-11 11:52:15
CMA CGM DALILA | 228337900 | 17.2 | 11.18 | One-way Transit | 20 | 1 | 160 | 1096 | 141 | Post-Panamax | 71 | 121 | 122 | Outbound | 280 | 13.42 | 41004 | Nearshore | 32.705 | -79.773 | 2022-02-11 11:53:33
CMA CGM DALILA | 228337900 | 17.4 | 11.18 | One-way Transit | 22.38 | 2 | 179 | 1096 | 141 | Post-Panamax | 71 | 120 | 122 | Outbound | 280 | 13.42 | 41004 | Nearshore | 32.703 | -79.769 | 2022-02-11 11:54:21
CMA CGM DALILA | 228337900 | 17.8 | 11.18 | One-way Transit | 22.38 | 2 | 179 | 1096 | 141 | Post-Panamax | 71 | 120 | 122 | Outbound | 270 | 13.42 | 41004 | Nearshore | 32.7005 | -79.764 | 2022-02-11 11:55:21
CMA CGM DALILA | 228337900 | 18.2 | 11.18 | One-way Transit | 20 | 1 | 160 | 1096 | 141 | Post-Panamax | 71 | 120 | 121 | Outbound | 270 | 13.42 | 41004 | Nearshore | 32.6972 | -79.7573 | 2022-02-11 11:56:39
CMA CGM DALILA | 228337900 | 17.7 | 11.18 | One-way Transit | 22.38 | 2 | 179 | 1096 | 141 | Post-Panamax | 71 | 120 | 122 | Outbound | 270 | 13.42 | 41004 | Nearshore | 32.6939 | -79.7507 | 2022-02-11 11:57:56
MSC RONIT R | 636017000 | 14.6 | 11.18 | Two-way Transit | 21 | 0 | 105 | 964 | 105 | Panamax | 70 | 120 | 120 | Outbound | 290 | 15.66 | 41004 | Nearshore | 32.7171 | -79.8006 | 2022-02-11 13:42:34
MSC RONIT R | 636017000 | 14.5 | 11.18 | Two-way Transit | 21 | 0 | 105 | 964 | 105 | Panamax | 70 | 118 | 118 | Outbound | 290 | 15.66 | 41004 | Nearshore | 32.715 | -79.796 | 2022-02-11 13:43:41
MSC RONIT R | 636017000 | 14.4 | 11.18 | Two-way Transit | 21 | 0 | 105 | 964 | 105 | Panamax | 70 | 120 | 120 | Outbound | 290 | 15.66 | 41004 | Nearshore | 32.7131 | -79.7918 | 2022-02-11 13:44:40
MSC RONIT R | 636017000 | 14.2 | 11.18 | Two-way Transit | 24.4 | 1 | 122 | 964 | 105 | Panamax | 70 | 120 | 119 | Outbound | 290 | 15.66 | 41004 | Nearshore | 32.7111 | -79.7877 | 2022-02-11 13:45:40
MSC RONIT R | 636017000 | 13.9 | 11.18 | Two-way Transit | 21 | 0 | 105 | 964 | 105 | Panamax | 70 | 120 | 120 | Outbound | 290 | 15.66 | 41004 | Nearshore | 32.7062 | -79.7771 | 2022-02-11 13:48:16
MSC RONIT R | 636017000 | 14.6 | 11.18 | Two-way Transit | 21 | 0 | 105 | 964 | 105 | Panamax | 70 | 120 | 120 | Outbound | 290 | 15.66 | 41004 | Nearshore | 32.7013 | -79.767 | 2022-02-11 13:50:51
SEAMAX GREENWICH | 538005518 | 13.8 | 11.18 | Two-way Transit | 35.25 | 0 | 141 | 1096 | 141 | Post-Panamax | 71 | 298 | 298 | Inbound | 290 | 15.66 | 41004 | Offshore | 32.6814 | -79.7219 | 2022-02-11 13:51:45
MSC RONIT R | 636017000 | 14.8 | 11.18 | Two-way Transit | 21 | 0 | 105 | 964 | 105 | Panamax | 70 | 120 | 120 | Outbound | 290 | 15.66 | 41004 | Nearshore | 32.699 | -79.7624 | 2022-02-11 13:51:52
MSC RONIT R | 636017000 | 14.9 | 11.18 | One-way Transit | 10.5 | 0 | 105 | 964 | 105 | Panamax | 70 | 120 | 120 | Outbound | 290 | 15.66 | 41004 | Nearshore | 32.6975 | -79.7593 | 2022-02-11 13:52:34
MSC RONIT R | 636017000 | 15 | 11.18 | One-way Transit | 10.5 | 0 | 105 | 964 | 105 | Panamax | 70 | 120 | 120 | Outbound | 290 | 15.66 | 41004 | Nearshore | 32.6949 | -79.7538 | 2022-02-11 13:53:52
MSC RONIT R | 636017000 | 15 | 11.18 | One-way Transit | 10.5 | 0 | 105 | 964 | 105 | Panamax | 70 | 120 | 120 | Outbound | 290 | 15.66 | 41004 | Nearshore | 32.6937 | -79.7512 | 2022-02-11 13:54:27
SEAMAX GREENWICH | 538005518 | 13.4 | 11.18 | One-way Transit | 20 | 1 | 160 | 1096 | 141 | Post-Panamax | 71 | 301 | 300 | Inbound | 290 | 15.66 | 41004 | Offshore | 32.6902 | -79.7404 | 2022-02-11 13:56:21
SEAMAX GREENWICH | 538005518 | 12.7 | 11.18 | One-way Transit | 22.38 | 2 | 179 | 1096 | 141 | Post-Panamax | 71 | 300 | 298 | Inbound | 290 | 15.66 | 41004 | Nearshore | 32.6917 | -79.7433 | 2022-02-11 13:57:08
SEAMAX GREENWICH | 538005518 | 11.8 | 11.18 | One-way Transit | 17.62 | 0 | 141 | 1096 | 141 | Post-Panamax | 71 | 298 | 298 | Inbound | 290 | 15.66 | 41004 | Nearshore | 32.6941 | -79.7486 | 2022-02-11 13:58:39
SEAMAX GREENWICH | 538005518 | 11.3 | 11.18 | One-way Transit | 20 | 1 | 160 | 1096 | 141 | Post-Panamax | 71 | 297 | 296 | Inbound | 290 | 15.66 | 41004 | Nearshore | 32.6958 | -79.7525 | 2022-02-11 13:59:50
SEAMAX GREENWICH | 538005518 | 11.1 | 11.18 | One-way Transit | 17.62 | 0 | 141 | 1096 | 141 | Post-Panamax | 71 | 296 | 296 | Inbound | 290 | 15.66 | 41004 | Nearshore | 32.6968 | -79.7549 | 2022-02-11 14:00:30
SEAMAX GREENWICH | 538005518 | 11.6 | 11.18 | One-way Transit | 17.62 | 0 | 141 | 1096 | 141 | Post-Panamax | 71 | 294 | 294 | Inbound | 290 | 15.66 | 41004 | Nearshore | 32.6987 | -79.7598 | 2022-02-11 14:02:00
SEAMAX GREENWICH | 538005518 | 12.3 | 11.18 | One-way Transit | 24.75 | 3 | 198 | 1096 | 141 | Post-Panamax | 71 | 294 | 297 | Inbound | 290 | 15.66 | 41004 | Nearshore | 32.7001 | -79.7635 | 2022-02-11 14:03:00
SEAMAX GREENWICH | 538005518 | 12.6 | 11.18 | One-way Transit | 22.38 | 2 | 179 | 1096 | 141 | Post-Panamax | 71 | 296 | 298 | Inbound | 290 | 15.66 | 41004 | Nearshore | 32.7011 | -79.7659 | 2022-02-11 14:03:39
SEAMAX GREENWICH | 538005518 | 13 | 11.18 | One-way Transit | 20 | 1 | 160 | 1096 | 141 | Post-Panamax | 71 | 297 | 298 | Inbound | 290 | 15.66 | 41004 | Nearshore | 32.7028 | -79.7698 | 2022-02-11 14:04:39
SEAMAX GREENWICH | 538005518 | 13.3 | 11.18 | One-way Transit | 22.38 | 2 | 179 | 1096 | 141 | Post-Panamax | 71 | 298 | 300 | Inbound | 300 | 15.66 | 41004 | Nearshore | 32.7048 | -79.7743 | 2022-02-11 14:05:49
SEAMAX GREENWICH | 538005518 | 13.4 | 11.18 | One-way Transit | 22.38 | 2 | 179 | 1096 | 141 | Post-Panamax | 71 | 300 | 302 | Inbound | 300 | 15.66 | 41004 | Nearshore | 32.7057 | -79.7762 | 2022-02-11 14:06:20
SEAMAX GREENWICH | 538005518 | 14 | 11.18 | One-way Transit | 20 | 1 | 160 | 1096 | 141 | Post-Panamax | 71 | 301 | 302 | Inbound | 300 | 15.66 | 41004 | Nearshore | 32.7087 | -79.7821 | 2022-02-11 14:07:49
SEAMAX GREENWICH | 538005518 | 14.4 | 11.18 | One-way Transit | 20 | 1 | 160 | 1096 | 141 | Post-Panamax | 71 | 301 | 302 | Inbound | 300 | 15.66 | 41004 | Nearshore | 32.7097 | -79.7841 | 2022-02-11 14:08:19
SEAMAX GREENWICH | 538005518 | 15.6 | 11.18 | One-way Transit | 20 | 1 | 160 | 1096 | 141 | Post-Panamax | 71 | 301 | 302 | Inbound | 300 | 15.66 | 41004 | Nearshore | 32.713 | -79.7906 | 2022-02-11 14:09:49
SEAMAX GREENWICH | 538005518 | 15.9 | 11.18 | One-way Transit | 20 | 1 | 160 | 1096 | 141 | Post-Panamax | 71 | 301 | 302 | Inbound | 300 | 15.66 | 41004 | Nearshore | 32.7155 | -79.7956 | 2022-02-11 14:10:55
SEAMAX GREENWICH | 538005518 | 15.2 | 11.18 | One-way Transit | 22.38 | 2 | 179 | 1096 | 141 | Post-Panamax | 71 | 301 | 303 | Inbound | 300 | 15.66 | 41004 | Nearshore | 32.7176 | -79.7999 | 2022-02-11 14:11:56
SEAMAX GREENWICH | 538005518 | 14.2 | 11.18 | One-way Transit | 20 | 1 | 160 | 1096 | 141 | Post-Panamax | 71 | 303 | 304 | Inbound | 300 | 15.66 | 41004 | Nearshore | 32.7194 | -79.8032 | 2022-02-11 14:12:43
SEAMAX GREENWICH | 538005518 | 12.8 | 11.18 | One-way Transit | 20 | 1 | 160 | 1096 | 141 | Post-Panamax | 71 | 302 | 301 | Inbound | 300 | 15.66 | 41004 | Nearshore | 32.7218 | -79.8075 | 2022-02-11 14:13:55
SEAMAX GREENWICH | 538005518 | 12.2 | 11.18 | One-way Transit | 20 | 1 | 160 | 1096 | 141 | Post-Panamax | 71 | 301 | 300 | Inbound | 300 | 15.66 | 41004 | Nearshore | 32.7227 | -79.8093 | 2022-02-11 14:14:25
GREAT COMFORT | 477510700 | 12.8 | 11.18 | One-way Transit | 11.9 | 1 | 119 | 656 | 108 | Panamax | 70 | 117 | 118 | Outbound | 300 | 13.42 | 41004 | Nearshore | 32.7213 | -79.809 | 2022-02-11 14:19:58
GREAT COMFORT | 477510700 | 12.8 | 11.18 | One-way Transit | 10.8 | 0 | 108 | 656 | 108 | Panamax | 70 | 118 | 118 | Outbound | 300 | 13.42 | 41004 | Nearshore | 32.7196 | -79.8052 | 2022-02-11 14:20:58
GREAT COMFORT | 477510700 | 12.8 | 11.18 | One-way Transit | 11.9 | 1 | 119 | 656 | 108 | Panamax | 70 | 119 | 118 | Outbound | 300 | 13.42 | 41004 | Nearshore | 32.7166 | -79.799 | 2022-02-11 14:22:40
GREAT COMFORT | 477510700 | 12.8 | 11.18 | One-way Transit | 11.9 | 1 | 119 | 656 | 108 | Panamax | 70 | 119 | 118 | Outbound | 300 | 13.42 | 41004 | Nearshore | 32.7152 | -79.7959 | 2022-02-11 14:23:30
GREAT COMFORT | 477510700 | 12.7 | 11.18 | One-way Transit | 11.9 | 1 | 119 | 656 | 108 | Panamax | 70 | 119 | 118 | Outbound | 300 | 13.42 | 41004 | Nearshore | 32.7132 | -79.7917 | 2022-02-11 14:24:39
GREAT COMFORT | 477510700 | 12.6 | 11.18 | One-way Transit | 11.9 | 1 | 119 | 656 | 108 | Panamax | 70 | 119 | 118 | Outbound | 290 | 13.42 | 41004 | Nearshore | 32.7115 | -79.788 | 2022-02-11 14:25:39
GREAT COMFORT | 477510700 | 12.6 | 11.18 | One-way Transit | 10.8 | 0 | 108 | 656 | 108 | Panamax | 70 | 119 | 119 | Outbound | 290 | 13.42 | 41004 | Nearshore | 32.7037 | -79.7711 | 2022-02-11 14:30:19
GREAT COMFORT | 477510700 | 12.7 | 11.18 | One-way Transit | 11.9 | 1 | 119 | 656 | 108 | Panamax | 70 | 120 | 119 | Outbound | 290 | 13.42 | 41004 | Nearshore | 32.7008 | -79.765 | 2022-02-11 14:31:59
GREAT COMFORT | 477510700 | 12.8 | 11.18 | One-way Transit | 10.8 | 0 | 108 | 656 | 108 | Panamax | 70 | 120 | 120 | Outbound | 290 | 13.42 | 41004 | Nearshore | 32.6995 | -79.7626 | 2022-02-11 14:32:40
GREAT COMFORT | 477510700 | 12.8 | 11.18 | One-way Transit | 11.9 | 1 | 119 | 656 | 108 | Panamax | 70 | 121 | 120 | Outbound | 290 | 13.42 | 41004 | Nearshore | 32.6977 | -79.759 | 2022-02-11 14:33:39
GREAT COMFORT | 477510700 | 12.8 | 11.18 | One-way Transit | 11.9 | 1 | 119 | 656 | 108 | Panamax | 70 | 120 | 119 | Outbound | 290 | 13.42 | 41004 | Nearshore | 32.6959 | -79.7554 | 2022-02-11 14:34:39
GREAT COMFORT | 477510700 | 12.8 | 11.18 | One-way Transit | 11.9 | 1 | 119 | 656 | 108 | Panamax | 70 | 119 | 120 | Outbound | 300 | 13.42 | 41004 | Nearshore | 32.6951 | -79.7535 | 2022-02-11 14:35:09
MAERSK DENVER | 338418000 | 14.8 | 8.95 | One-way Transit | 33.25 | 8 | 266 | 981 | 131 | Post-Panamax | 70 | 289 | 297 | Inbound | 300 | 11.18 | 41004 | Nearshore | 32.6948 | -79.7515 | 2022-02-11 15:10:59
MAERSK DENVER | 338418000 | 14.6 | 8.95 | One-way Transit | 27 | 5 | 216 | 981 | 131 | Post-Panamax | 70 | 294 | 299 | Inbound | 300 | 11.18 | 41004 | Nearshore | 32.6962 | -79.7549 | 2022-02-11 15:11:48
MAERSK DENVER | 338418000 | 14.3 | 8.95 | One-way Transit | 18.5 | 1 | 148 | 981 | 131 | Post-Panamax | 70 | 301 | 300 | Inbound | 300 | 11.18 | 41004 | Nearshore | 32.6986 | -79.7598 | 2022-02-11 15:12:59
MAERSK DENVER | 338418000 | 14.3 | 8.95 | One-way Transit | 16.38 | 0 | 131 | 981 | 131 | Post-Panamax | 70 | 300 | 300 | Inbound | 300 | 11.18 | 41004 | Nearshore | 32.6998 | -79.7622 | 2022-02-11 15:13:36
MAERSK DENVER | 338418000 | 14.2 | 8.95 | One-way Transit | 18.5 | 1 | 148 | 981 | 131 | Post-Panamax | 70 | 300 | 299 | Inbound | 300 | 11.18 | 41004 | Nearshore | 32.7022 | -79.7671 | 2022-02-11 15:14:48
MAERSK DENVER | 338418000 | 14.1 | 8.95 | One-way Transit | 18.5 | 1 | 148 | 981 | 131 | Post-Panamax | 70 | 299 | 300 | Inbound | 300 | 11.18 | 41004 | Nearshore | 32.7042 | -79.7712 | 2022-02-11 15:15:48
MAERSK DENVER | 338418000 | 14 | 8.95 | One-way Transit | 18.5 | 1 | 148 | 981 | 131 | Post-Panamax | 70 | 300 | 299 | Inbound | 300 | 11.18 | 41004 | Nearshore | 32.7074 | -79.7777 | 2022-02-11 15:17:24
MAERSK DENVER | 338418000 | 14.1 | 8.95 | One-way Transit | 18.5 | 1 | 148 | 981 | 131 | Post-Panamax | 70 | 300 | 299 | Inbound | 300 | 11.18 | 41004 | Nearshore | 32.7157 | -79.7949 | 2022-02-11 15:21:42
MAERSK DENVER | 338418000 | 14.1 | 8.95 | One-way Transit | 16.38 | 0 | 131 | 981 | 131 | Post-Panamax | 70 | 300 | 300 | Inbound | 300 | 11.18 | 41004 | Nearshore | 32.7179 | -79.7993 | 2022-02-11 15:22:49
MAERSK DENVER | 338418000 | 13.5 | 8.95 | One-way Transit | 18.5 | 1 | 148 | 981 | 131 | Post-Panamax | 70 | 298 | 297 | Inbound | 300 | 11.18 | 41004 | Nearshore | 32.7213 | -79.8065 | 2022-02-11 15:24:35
MAERSK DENVER | 338418000 | 13 | 8.95 | One-way Transit | 20.62 | 2 | 165 | 981 | 131 | Post-Panamax | 70 | 297 | 299 | Inbound | 310 | 11.18 | 41004 | Nearshore | 32.723 | -79.8103 | 2022-02-11 15:25:35
APL NEW JERSEY | 636013522 | 13.6 | 6.71 | One-way Transit | 13.1 | 0 | 131 | 961 | 131 | Panamax | 70 | 119 | 119 | Outbound | 300 | 8.95 | 41004 | Nearshore | 32.7219 | -79.8091 | 2022-02-11 15:40:48
APL NEW JERSEY | 636013522 | 14.1 | 6.71 | One-way Transit | 14.8 | 1 | 148 | 961 | 131 | Panamax | 70 | 118 | 119 | Outbound | 300 | 8.95 | 41004 | Nearshore | 32.7196 | -79.8042 | 2022-02-11 15:41:58
APL NEW JERSEY | 636013522 | 14.2 | 6.71 | One-way Transit | 13.1 | 0 | 131 | 961 | 131 | Panamax | 70 | 119 | 119 | Outbound | 300 | 8.95 | 41004 | Nearshore | 32.7177 | -79.8002 | 2022-02-11 15:42:58
APL NEW JERSEY | 636013522 | 14.4 | 6.71 | One-way Transit | 13.1 | 0 | 131 | 961 | 131 | Panamax | 70 | 119 | 119 | Outbound | 300 | 8.95 | 41004 | Nearshore | 32.7157 | -79.796 | 2022-02-11 15:43:58
APL NEW JERSEY | 636013522 | 14.5 | 6.71 | One-way Transit | 13.1 | 0 | 131 | 961 | 131 | Panamax | 70 | 119 | 119 | Outbound | 300 | 8.95 | 41004 | Nearshore | 32.7137 | -79.7918 | 2022-02-11 15:44:58
APL NEW JERSEY | 636013522 | 14.6 | 6.71 | One-way Transit | 13.1 | 0 | 131 | 961 | 131 | Panamax | 70 | 119 | 119 | Outbound | 300 | 8.95 | 41004 | Nearshore | 32.7124 | -79.7893 | 2022-02-11 15:45:33
APL NEW JERSEY | 636013522 | 14.7 | 6.71 | One-way Transit | 13.1 | 0 | 131 | 961 | 131 | Panamax | 70 | 119 | 119 | Outbound | 300 | 8.95 | 41004 | Nearshore | 32.7101 | -79.7843 | 2022-02-11 15:46:45
APL NEW JERSEY | 636013522 | 14.8 | 6.71 | One-way Transit | 13.1 | 0 | 131 | 961 | 131 | Panamax | 70 | 119 | 119 | Outbound | 300 | 8.95 | 41004 | Nearshore | 32.7079 | -79.7797 | 2022-02-11 15:47:52
APL NEW JERSEY | 636013522 | 14.9 | 6.71 | One-way Transit | 13.1 | 0 | 131 | 961 | 131 | Panamax | 70 | 119 | 119 | Outbound | 300 | 8.95 | 41004 | Nearshore | 32.7058 | -79.7754 | 2022-02-11 15:48:52
APL NEW JERSEY | 636013522 | 15.1 | 6.71 | One-way Transit | 13.1 | 0 | 131 | 961 | 131 | Panamax | 70 | 119 | 119 | Outbound | 300 | 8.95 | 41004 | Nearshore | 32.7039 | -79.7711 | 2022-02-11 15:49:52
APL NEW JERSEY | 636013522 | 15.2 | 6.71 | One-way Transit | 16.4 | 2 | 164 | 961 | 131 | Panamax | 70 | 118 | 120 | Outbound | 300 | 8.95 | 41004 | Nearshore | 32.7028 | -79.7687 | 2022-02-11 15:50:22
APL NEW JERSEY | 636013522 | 15.6 | 6.71 | One-way Transit | 14.8 | 1 | 148 | 961 | 131 | Panamax | 70 | 119 | 120 | Outbound | 300 | 8.95 | 41004 | Nearshore | 32.6994 | -79.7618 | 2022-02-11 15:51:57
APL NEW JERSEY | 636013522 | 15.7 | 6.71 | One-way Transit | 13.1 | 0 | 131 | 961 | 131 | Panamax | 70 | 120 | 120 | Outbound | 300 | 8.95 | 41004 | Nearshore | 32.6978 | -79.7585 | 2022-02-11 15:52:40
APL NEW JERSEY | 636013522 | 15.8 | 6.71 | One-way Transit | 14.8 | 1 | 148 | 961 | 131 | Panamax | 70 | 119 | 120 | Outbound | 300 | 8.95 | 41004 | Nearshore | 32.6953 | -79.7535 | 2022-02-11 15:53:46
APL NEW JERSEY | 636013522 | 15.9 | 6.71 | One-way Transit | 13.1 | 0 | 131 | 961 | 131 | Panamax | 70 | 120 | 120 | Outbound | 300 | 8.95 | 41004 | Nearshore | 32.6943 | -79.7513 | 2022-02-11 15:54:16
SUNSHINE ACE | 311015100 | 12.1 | 2.24 | One-way Transit | 10.5 | 0 | 105 | 656 | 105 | Panamax | 70 | 120 | 120 | Outbound | 160 | 4.47 | 41004 | Nearshore | 32.7218 | -79.8094 | 2022-02-11 20:55:36
SUNSHINE ACE | 311015100 | 12.3 | 2.24 | One-way Transit | 11.6 | 1 | 116 | 656 | 105 | Panamax | 70 | 120 | 121 | Outbound | 160 | 4.47 | 41004 | Nearshore | 32.7201 | -79.8059 | 2022-02-11 20:56:36
SUNSHINE ACE | 311015100 | 12.4 | 2.24 | One-way Transit | 11.6 | 1 | 116 | 656 | 105 | Panamax | 70 | 120 | 121 | Outbound | 160 | 4.47 | 41004 | Nearshore | 32.7181 | -79.8017 | 2022-02-11 20:57:48
SUNSHINE ACE | 311015100 | 12.5 | 2.24 | One-way Transit | 11.6 | 1 | 116 | 656 | 105 | Panamax | 70 | 119 | 120 | Outbound | 160 | 4.47 | 41004 | Nearshore | 32.7164 | -79.7981 | 2022-02-11 20:58:48
SUNSHINE ACE | 311015100 | 12.6 | 2.24 | One-way Transit | 11.6 | 1 | 116 | 656 | 105 | Panamax | 70 | 119 | 120 | Outbound | 160 | 4.47 | 41004 | Nearshore | 32.7153 | -79.7957 | 2022-02-11 20:59:27
SUNSHINE ACE | 311015100 | 12.6 | 2.24 | One-way Transit | 11.6 | 1 | 116 | 656 | 105 | Panamax | 70 | 119 | 120 | Outbound | 160 | 4.47 | 41004 | Nearshore | 32.7127 | -79.7903 | 2022-02-11 21:00:56
SUNSHINE ACE | 311015100 | 12.7 | 2.24 | One-way Transit | 11.6 | 1 | 116 | 656 | 105 | Panamax | 70 | 119 | 120 | Outbound | 160 | 4.47 | 41004 | Nearshore | 32.7118 | -79.7885 | 2022-02-11 21:01:27
SUNSHINE ACE | 311015100 | 12.7 | 2.24 | One-way Transit | 11.6 | 1 | 116 | 656 | 105 | Panamax | 70 | 119 | 120 | Outbound | 160 | 4.47 | 41004 | Nearshore | 32.7101 | -79.7848 | 2022-02-11 21:02:27
SUNSHINE ACE | 311015100 | 12.7 | 2.24 | One-way Transit | 11.6 | 1 | 116 | 656 | 105 | Panamax | 70 | 119 | 120 | Outbound | 160 | 4.47 | 41004 | Nearshore | 32.7089 | -79.7823 | 2022-02-11 21:03:08
SUNSHINE ACE | 311015100 | 12.7 | 2.24 | One-way Transit | 11.6 | 1 | 116 | 656 | 105 | Panamax | 70 | 119 | 120 | Outbound | 160 | 4.47 | 41004 | Nearshore | 32.7063 | -79.7768 | 2022-02-11 21:04:37
SUNSHINE ACE | 311015100 | 12.8 | 2.24 | One-way Transit | 11.6 | 1 | 116 | 656 | 105 | Panamax | 70 | 119 | 120 | Outbound | 160 | 2.24 | 41004 | Nearshore | 32.7043 | -79.7725 | 2022-02-11 21:05:47
SUNSHINE ACE | 311015100 | 12.8 | 2.24 | One-way Transit | 11.6 | 1 | 116 | 656 | 105 | Panamax | 70 | 119 | 120 | Outbound | 160 | 2.24 | 41004 | Nearshore | 32.7029 | -79.7694 | 2022-02-11 21:06:37
SUNSHINE ACE | 311015100 | 12.9 | 2.24 | One-way Transit | 11.6 | 1 | 116 | 656 | 105 | Panamax | 70 | 119 | 120 | Outbound | 160 | 2.24 | 41004 | Nearshore | 32.7008 | -79.7651 | 2022-02-11 21:07:47
SUNSHINE ACE | 311015100 | 12.9 | 2.24 | One-way Transit | 11.6 | 1 | 116 | 656 | 105 | Panamax | 70 | 119 | 120 | Outbound | 160 | 2.24 | 41004 | Nearshore | 32.6991 | -79.7614 | 2022-02-11 21:08:47
SUNSHINE ACE | 311015100 | 12.3 | 2.24 | One-way Transit | 11.6 | 1 | 116 | 656 | 105 | Panamax | 70 | 119 | 120 | Outbound | 160 | 2.24 | 41004 | Nearshore | 32.697 | -79.757 | 2022-02-11 21:09:57
SUNSHINE ACE | 311015100 | 12.7 | 2.24 | One-way Transit | 11.6 | 1 | 116 | 656 | 105 | Panamax | 70 | 119 | 120 | Outbound | 160 | 2.24 | 41004 | Nearshore | 32.6956 | -79.754 | 2022-02-11 21:10:47
SUNSHINE ACE | 311015100 | 12.9 | 2.24 | One-way Transit | 11.6 | 1 | 116 | 656 | 105 | Panamax | 70 | 119 | 120 | Outbound | 160 | 2.24 | 41004 | Nearshore | 32.6944 | -79.7515 | 2022-02-11 21:11:26
SUNSHINE ACE | 311015100 | 12.2 | 2.24 | One-way Transit | 12.8 | 2 | 128 | 656 | 105 | Panamax | 70 | 119 | 121 | Outbound | 160 | 2.24 | 41004 | Offshore | 32.6792 | -79.719 | 2022-02-11 21:20:28
SUNSHINE ACE | 311015100 | 10.8 | 2.24 | One-way Transit | 11.6 | 1 | 116 | 656 | 105 | Panamax | 70 | 120 | 121 | Outbound | 160 | 2.24 | 41004 | Offshore | 32.6738 | -79.7079 | 2022-02-11 21:24:07
SUNSHINE ACE | 311015100 | 14.9 | 13.42 | One-way Transit | 10.5 | 0 | 105 | 656 | 105 | Panamax | 70 | 300 | 300 | Inbound | 300 | 17.9 | 41004 | Offshore | 32.6698 | -79.6989 | 2022-02-10 02:56:38
SUNSHINE ACE | 311015100 | 15 | 13.42 | One-way Transit | 11.6 | 1 | 116 | 656 | 105 | Panamax | 70 | 299 | 298 | Inbound | 300 | 17.9 | 41004 | Offshore | 32.6724 | -79.7044 | 2022-02-10 02:57:57
SUNSHINE ACE | 311015100 | 14.9 | 13.42 | One-way Transit | 10.5 | 0 | 105 | 656 | 105 | Panamax | 70 | 298 | 298 | Inbound | 300 | 17.9 | 41004 | Offshore | 32.6744 | -79.7087 | 2022-02-10 02:58:57
SUNSHINE ACE | 311015100 | 14.9 | 13.42 | One-way Transit | 10.5 | 0 | 105 | 656 | 105 | Panamax | 70 | 298 | 298 | Inbound | 300 | 17.9 | 41004 | Offshore | 32.6756 | -79.7113 | 2022-02-10 02:59:32
SUNSHINE ACE | 311015100 | 14.9 | 13.42 | One-way Transit | 10.5 | 0 | 105 | 656 | 105 | Panamax | 70 | 298 | 298 | Inbound | 300 | 17.9 | 41004 | Offshore | 32.6775 | -79.7156 | 2022-02-10 03:00:32
SUNSHINE ACE | 311015100 | 15.3 | 13.42 | One-way Transit | 10.5 | 0 | 105 | 656 | 105 | Panamax | 70 | 298 | 298 | Inbound | 300 | 17.9 | 41004 | Offshore | 32.6795 | -79.72 | 2022-02-10 03:01:32
SUNSHINE ACE | 311015100 | 15.1 | 13.42 | One-way Transit | 10.5 | 0 | 105 | 656 | 105 | Panamax | 70 | 300 | 300 | Inbound | 300 | 17.9 | 41004 | Offshore | 32.6805 | -79.7221 | 2022-02-10 03:02:02
SUNSHINE ACE | 311015100 | 15.1 | 13.42 | One-way Transit | 10.5 | 0 | 105 | 656 | 105 | Panamax | 70 | 300 | 300 | Inbound | 300 | 17.9 | 41004 | Offshore | 32.6826 | -79.7263 | 2022-02-10 03:03:02
SUNSHINE ACE | 311015100 | 15 | 13.42 | One-way Transit | 10.5 | 0 | 105 | 656 | 105 | Panamax | 70 | 300 | 300 | Inbound | 290 | 17.9 | 41004 | Offshore | 32.6887 | -79.7386 | 2022-02-10 03:05:57
SUNSHINE ACE | 311015100 | 15.1 | 13.42 | One-way Transit | 10.5 | 0 | 105 | 656 | 105 | Panamax | 70 | 300 | 300 | Inbound | 290 | 17.9 | 41004 | Nearshore | 32.6908 | -79.7429 | 2022-02-10 03:06:57
SUNSHINE ACE | 311015100 | 14.9 | 13.42 | One-way Transit | 11.6 | 1 | 116 | 656 | 105 | Panamax | 70 | 300 | 299 | Inbound | 290 | 17.9 | 41004 | Nearshore | 32.6925 | -79.7464 | 2022-02-10 03:07:45
SUNSHINE ACE | 311015100 | 14.9 | 13.42 | One-way Transit | 11.6 | 1 | 116 | 656 | 105 | Panamax | 70 | 299 | 298 | Inbound | 290 | 17.9 | 41004 | Nearshore | 32.6949 | -79.7515 | 2022-02-10 03:08:59
SUNSHINE ACE | 311015100 | 14.9 | 13.42 | One-way Transit | 10.5 | 0 | 105 | 656 | 105 | Panamax | 70 | 298 | 298 | Inbound | 290 | 17.9 | 41004 | Nearshore | 32.6961 | -79.7541 | 2022-02-10 03:09:33
SUNSHINE ACE | 311015100 | 14.9 | 13.42 | One-way Transit | 10.5 | 0 | 105 | 656 | 105 | Panamax | 70 | 299 | 299 | Inbound | 290 | 17.9 | 41004 | Nearshore | 32.6981 | -79.7584 | 2022-02-10 03:10:33
SUNSHINE ACE | 311015100 | 14.9 | 13.42 | One-way Transit | 10.5 | 0 | 105 | 656 | 105 | Panamax | 70 | 298 | 298 | Inbound | 290 | 17.9 | 41004 | Nearshore | 32.7001 | -79.7628 | 2022-02-10 03:11:33
SUNSHINE ACE | 311015100 | 14.9 | 13.42 | One-way Transit | 11.6 | 1 | 116 | 656 | 105 | Panamax | 70 | 298 | 297 | Inbound | 290 | 17.9 | 41004 | Nearshore | 32.7022 | -79.7675 | 2022-02-10 03:12:39
SUNSHINE ACE | 311015100 | 14.9 | 13.42 | One-way Transit | 10.5 | 0 | 105 | 656 | 105 | Panamax | 70 | 299 | 299 | Inbound | 290 | 17.9 | 41004 | Nearshore | 32.7042 | -79.7718 | 2022-02-10 03:13:39
SUNSHINE ACE | 311015100 | 14.9 | 13.42 | One-way Transit | 10.5 | 0 | 105 | 656 | 105 | Panamax | 70 | 300 | 300 | Inbound | 290 | 17.9 | 41004 | Nearshore | 32.7067 | -79.7769 | 2022-02-10 03:14:51
SUNSHINE ACE | 311015100 | 14.9 | 13.42 | One-way Transit | 10.5 | 0 | 105 | 656 | 105 | Panamax | 70 | 300 | 300 | Inbound | 290 | 17.9 | 41004 | Nearshore | 32.7089 | -79.7815 | 2022-02-10 03:15:57
SUNSHINE ACE | 311015100 | 14.8 | 13.42 | One-way Transit | 10.5 | 0 | 105 | 656 | 105 | Panamax | 70 | 300 | 300 | Inbound | 290 | 17.9 | 41004 | Nearshore | 32.7106 | -79.785 | 2022-02-10 03:16:46
SUNSHINE ACE | 311015100 | 14.6 | 13.42 | One-way Transit | 10.5 | 0 | 105 | 656 | 105 | Panamax | 70 | 300 | 300 | Inbound | 290 | 17.9 | 41004 | Nearshore | 32.7131 | -79.79 | 2022-02-10 03:17:57
SUNSHINE ACE | 311015100 | 14.5 | 13.42 | One-way Transit | 11.6 | 1 | 116 | 656 | 105 | Panamax | 70 | 300 | 299 | Inbound | 290 | 17.9 | 41004 | Nearshore | 32.7151 | -79.7941 | 2022-02-10 03:18:57
SUNSHINE ACE | 311015100 | 14.4 | 13.42 | One-way Transit | 10.5 | 0 | 105 | 656 | 105 | Panamax | 70 | 298 | 298 | Inbound | 290 | 17.9 | 41004 | Nearshore | 32.7163 | -79.7967 | 2022-02-10 03:19:33
SUNSHINE ACE | 311015100 | 14.2 | 13.42 | One-way Transit | 10.5 | 0 | 105 | 656 | 105 | Panamax | 70 | 298 | 298 | Inbound | 290 | 17.9 | 41004 | Nearshore | 32.7185 | -79.8016 | 2022-02-10 03:20:45
SUNSHINE ACE | 311015100 | 14 | 13.42 | One-way Transit | 10.5 | 0 | 105 | 656 | 105 | Panamax | 70 | 298 | 298 | Inbound | 290 | 17.9 | 41004 | Nearshore | 32.7206 | -79.8061 | 2022-02-10 03:21:51
SUNSHINE ACE | 311015100 | 13.8 | 13.42 | One-way Transit | 11.6 | 1 | 116 | 656 | 105 | Panamax | 70 | 299 | 298 | Inbound | 290 | 17.9 | 41004 | Nearshore | 32.7225 | -79.8101 | 2022-02-10 03:22:55
ZIM ROTTERDAM | 636014222 | 14.4 | 15.66 | One-way Transit | 18.88 | 0 | 151 | 1145 | 151 | Post-Panamax | 79 | 299 | 299 | Inbound | 290 | 20.13 | 41004 | Offshore | 32.668 | -79.6957 | 2022-02-10 07:45:39
ZIM ROTTERDAM | 636014222 | 14.4 | 15.66 | One-way Transit | 21.38 | 1 | 171 | 1145 | 151 | Post-Panamax | 79 | 299 | 298 | Inbound | 290 | 20.13 | 41004 | Offshore | 32.67 | -79.7 | 2022-02-10 07:46:45
ZIM ROTTERDAM | 636014222 | 14.3 | 15.66 | One-way Transit | 21.38 | 1 | 171 | 1145 | 151 | Post-Panamax | 79 | 299 | 298 | Inbound | 290 | 20.13 | 41004 | Offshore | 32.671 | -79.7021 | 2022-02-10 07:47:16
ZIM ROTTERDAM | 636014222 | 14.3 | 15.66 | One-way Transit | 21.38 | 1 | 171 | 1145 | 151 | Post-Panamax | 79 | 299 | 298 | Inbound | 290 | 20.13 | 41004 | Offshore | 32.6736 | -79.7077 | 2022-02-10 07:48:39
ZIM ROTTERDAM | 636014222 | 14.4 | 15.66 | One-way Transit | 21.38 | 1 | 171 | 1145 | 151 | Post-Panamax | 79 | 299 | 298 | Inbound | 290 | 20.13 | 41004 | Offshore | 32.6759 | -79.7125 | 2022-02-10 07:49:52
ZIM ROTTERDAM | 636014222 | 14.3 | 15.66 | One-way Transit | 18.88 | 0 | 151 | 1145 | 151 | Post-Panamax | 79 | 298 | 298 | Inbound | 290 | 20.13 | 41004 | Offshore | 32.6777 | -79.7165 | 2022-02-10 07:50:52
ZIM ROTTERDAM | 636014222 | 14.2 | 15.66 | One-way Transit | 18.88 | 0 | 151 | 1145 | 151 | Post-Panamax | 79 | 298 | 298 | Inbound | 290 | 20.13 | 41004 | Offshore | 32.6796 | -79.7205 | 2022-02-10 07:51:52
ZIM ROTTERDAM | 636014222 | 14.1 | 15.66 | One-way Transit | 18.88 | 0 | 151 | 1145 | 151 | Post-Panamax | 79 | 298 | 298 | Inbound | 290 | 20.13 | 41004 | Offshore | 32.6806 | -79.7227 | 2022-02-10 07:52:22
ZIM ROTTERDAM | 636014222 | 14.2 | 15.66 | One-way Transit | 18.88 | 0 | 151 | 1145 | 151 | Post-Panamax | 79 | 298 | 298 | Inbound | 290 | 20.13 | 41004 | Offshore | 32.6829 | -79.7277 | 2022-02-10 07:53:39
ZIM ROTTERDAM | 636014222 | 14.2 | 15.66 | One-way Transit | 18.88 | 0 | 151 | 1145 | 151 | Post-Panamax | 79 | 299 | 299 | Inbound | 290 | 20.13 | 41004 | Offshore | 32.685 | -79.7322 | 2022-02-10 07:54:46
ZIM ROTTERDAM | 636014222 | 14.2 | 15.66 | One-way Transit | 21.38 | 1 | 171 | 1145 | 151 | Post-Panamax | 79 | 300 | 299 | Inbound | 280 | 20.13 | 41004 | Offshore | 32.6865 | -79.7354 | 2022-02-10 07:55:34
ZIM ROTTERDAM | 636014222 | 14.2 | 15.66 | One-way Transit | 18.88 | 0 | 151 | 1145 | 151 | Post-Panamax | 79 | 299 | 299 | Inbound | 280 | 20.13 | 41004 | Offshore | 32.6886 | -79.7396 | 2022-02-10 07:56:39
ZIM ROTTERDAM | 636014222 | 14.1 | 15.66 | One-way Transit | 18.88 | 0 | 151 | 1145 | 151 | Post-Panamax | 79 | 299 | 299 | Inbound | 280 | 20.13 | 41004 | Nearshore | 32.6908 | -79.7441 | 2022-02-10 07:57:46
ZIM ROTTERDAM | 636014222 | 14.1 | 15.66 | One-way Transit | 18.88 | 0 | 151 | 1145 | 151 | Post-Panamax | 79 | 299 | 299 | Inbound | 280 | 20.13 | 41004 | Nearshore | 32.6924 | -79.7476 | 2022-02-10 07:58:39
ZIM ROTTERDAM | 636014222 | 14.1 | 15.66 | One-way Transit | 18.88 | 0 | 151 | 1145 | 151 | Post-Panamax | 79 | 299 | 299 | Inbound | 280 | 20.13 | 41004 | Nearshore | 32.6946 | -79.752 | 2022-02-10 07:59:46
ZIM ROTTERDAM | 636014222 | 14.2 | 15.66 | One-way Transit | 18.88 | 0 | 151 | 1145 | 151 | Post-Panamax | 79 | 299 | 299 | Inbound | 280 | 20.13 | 41004 | Nearshore | 32.6957 | -79.7544 | 2022-02-10 08:00:22
ZIM ROTTERDAM | 636014222 | 14.2 | 15.66 | One-way Transit | 21.38 | 1 | 171 | 1145 | 151 | Post-Panamax | 79 | 300 | 299 | Inbound | 280 | 20.13 | 41004 | Nearshore | 32.698 | -79.7592 | 2022-02-10 08:01:33
ZIM ROTTERDAM | 636014222 | 14.2 | 15.66 | One-way Transit | 18.88 | 0 | 151 | 1145 | 151 | Post-Panamax | 79 | 299 | 299 | Inbound | 280 | 20.13 | 41004 | Nearshore | 32.7 | -79.7634 | 2022-02-10 08:02:39
ZIM ROTTERDAM | 636014222 | 14.1 | 15.66 | One-way Transit | 18.88 | 0 | 151 | 1145 | 151 | Post-Panamax | 79 | 299 | 299 | Inbound | 280 | 20.13 | 41004 | Nearshore | 32.7019 | -79.7673 | 2022-02-10 08:03:39
ZIM ROTTERDAM | 636014222 | 14.2 | 15.66 | One-way Transit | 18.88 | 0 | 151 | 1145 | 151 | Post-Panamax | 79 | 299 | 299 | Inbound | 280 | 20.13 | 41004 | Nearshore | 32.7029 | -79.7695 | 2022-02-10 08:04:10
ZIM ROTTERDAM | 636014222 | 14 | 15.66 | One-way Transit | 21.38 | 1 | 171 | 1145 | 151 | Post-Panamax | 79 | 298 | 299 | Inbound | 280 | 20.13 | 41004 | Nearshore | 32.7057 | -79.7752 | 2022-02-10 08:05:39
ZIM ROTTERDAM | 636014222 | 13.9 | 15.66 | One-way Transit | 18.88 | 0 | 151 | 1145 | 151 | Post-Panamax | 79 | 299 | 299 | Inbound | 280 | 20.13 | 41004 | Nearshore | 32.7078 | -79.7797 | 2022-02-10 08:06:46
ZIM ROTTERDAM | 636014222 | 14 | 15.66 | One-way Transit | 18.88 | 0 | 151 | 1145 | 151 | Post-Panamax | 79 | 299 | 299 | Inbound | 280 | 20.13 | 41004 | Nearshore | 32.7091 | -79.7823 | 2022-02-10 08:07:27
ZIM ROTTERDAM | 636014222 | 14 | 15.66 | One-way Transit | 21.38 | 1 | 171 | 1145 | 151 | Post-Panamax | 79 | 300 | 301 | Inbound | 280 | 20.13 | 41004 | Nearshore | 32.7112 | -79.7867 | 2022-02-10 08:08:33
ZIM ROTTERDAM | 636014222 | 13.9 | 15.66 | One-way Transit | 18.88 | 0 | 151 | 1145 | 151 | Post-Panamax | 79 | 301 | 301 | Inbound | 280 | 20.13 | 41004 | Nearshore | 32.7135 | -79.7911 | 2022-02-10 08:09:52
ZIM ROTTERDAM | 636014222 | 13.8 | 15.66 | One-way Transit | 18.88 | 0 | 151 | 1145 | 151 | Post-Panamax | 79 | 301 | 301 | Inbound | 280 | 20.13 | 41004 | Nearshore | 32.7148 | -79.7938 | 2022-02-10 08:10:33
ZIM ROTTERDAM | 636014222 | 13.8 | 15.66 | One-way Transit | 21.38 | 1 | 171 | 1145 | 151 | Post-Panamax | 79 | 301 | 300 | Inbound | 280 | 20.13 | 41004 | Nearshore | 32.7169 | -79.7978 | 2022-02-10 08:11:40
ZIM ROTTERDAM | 636014222 | 13.6 | 15.66 | One-way Transit | 23.88 | 2 | 191 | 1145 | 151 | Post-Panamax | 79 | 302 | 300 | Inbound | 280 | 20.13 | 41004 | Nearshore | 32.7189 | -79.8017 | 2022-02-10 08:12:43
ZIM ROTTERDAM | 636014222 | 13.5 | 15.66 | One-way Transit | 23.88 | 2 | 191 | 1145 | 151 | Post-Panamax | 79 | 303 | 301 | Inbound | 280 | 20.13 | 41004 | Nearshore | 32.7212 | -79.806 | 2022-02-10 08:13:53
ZIM ROTTERDAM | 636014222 | 13.3 | 15.66 | One-way Transit | 23.88 | 2 | 191 | 1145 | 151 | Post-Panamax | 79 | 300 | 298 | Inbound | 280 | 20.13 | 41004 | Nearshore | 32.7229 | -79.8093 | 2022-02-10 08:14:54
CMA CGM IVANHOE | 218844000 | 15.4 | 15.66 | One-way Transit | 19.75 | 1 | 158 | 1148 | 138 | Post-Panamax | 71 | 118 | 119 | Outbound | 280 | 20.13 | 41004 | Nearshore | 32.7213 | -79.8082 | 2022-02-10 08:30:35
CMA CGM IVANHOE | 218844000 | 15.9 | 15.66 | One-way Transit | 17.25 | 0 | 138 | 1148 | 138 | Post-Panamax | 71 | 119 | 119 | Outbound | 280 | 20.13 | 41004 | Nearshore | 32.718 | -79.801 | 2022-02-10 08:32:10
CMA CGM IVANHOE | 218844000 | 16 | 15.66 | One-way Transit | 19.75 | 1 | 158 | 1148 | 138 | Post-Panamax | 71 | 120 | 121 | Outbound | 280 | 20.13 | 41004 | Nearshore | 32.707 | -79.7772 | 2022-02-10 08:37:16
CMA CGM IVANHOE | 218844000 | 16.3 | 15.66 | One-way Transit | 19.75 | 1 | 158 | 1148 | 138 | Post-Panamax | 71 | 120 | 121 | Outbound | 280 | 20.13 | 41004 | Nearshore | 32.7033 | -79.7697 | 2022-02-10 08:38:53
CMA CGM IVANHOE | 218844000 | 16.9 | 15.66 | One-way Transit | 19.75 | 1 | 158 | 1148 | 138 | Post-Panamax | 71 | 120 | 121 | Outbound | 280 | 20.13 | 41004 | Nearshore | 32.6986 | -79.7601 | 2022-02-10 08:40:53
CMA CGM IVANHOE | 218844000 | 16.9 | 15.66 | One-way Transit | 22.25 | 2 | 178 | 1148 | 138 | Post-Panamax | 71 | 119 | 121 | Outbound | 280 | 20.13 | 41004 | Nearshore | 32.6969 | -79.7567 | 2022-02-10 08:41:34
CARNIVAL SUNSHINE | 308017000 | 15 | 15.66 | One-way Transit | 14.4 | 0 | 144 | 886 | 144 | Panamax | 69 | 298 | 298 | Inbound | 280 | 20.13 | 41004 | Offshore | 32.6689 | -79.6976 | 2022-02-10 09:13:39
CARNIVAL SUNSHINE | 308017000 | 15.1 | 15.66 | One-way Transit | 14.4 | 0 | 144 | 886 | 144 | Panamax | 69 | 298 | 298 | Inbound | 280 | 20.13 | 41004 | Offshore | 32.6715 | -79.7033 | 2022-02-10 09:14:57
CARNIVAL SUNSHINE | 308017000 | 15.1 | 15.66 | One-way Transit | 14.4 | 0 | 144 | 886 | 144 | Panamax | 69 | 299 | 299 | Inbound | 280 | 20.13 | 41004 | Offshore | 32.6725 | -79.7055 | 2022-02-10 09:15:27
CARNIVAL SUNSHINE | 308017000 | 15.1 | 15.66 | One-way Transit | 14.4 | 0 | 144 | 886 | 144 | Panamax | 69 | 299 | 299 | Inbound | 280 | 20.13 | 41004 | Offshore | 32.6751 | -79.711 | 2022-02-10 09:16:44
CARNIVAL SUNSHINE | 308017000 | 15.2 | 15.66 | One-way Transit | 14.4 | 0 | 144 | 886 | 144 | Panamax | 69 | 299 | 299 | Inbound | 280 | 20.13 | 41004 | Offshore | 32.6776 | -79.7163 | 2022-02-10 09:17:57
CARNIVAL SUNSHINE | 308017000 | 15.2 | 15.66 | One-way Transit | 15.9 | 1 | 159 | 886 | 144 | Panamax | 69 | 300 | 299 | Inbound | 280 | 20.13 | 41004 | Offshore | 32.6786 | -79.7185 | 2022-02-10 09:18:27
CARNIVAL SUNSHINE | 308017000 | 15.2 | 15.66 | One-way Transit | 14.4 | 0 | 144 | 886 | 144 | Panamax | 69 | 300 | 300 | Inbound | 280 | 20.13 | 41004 | Offshore | 32.6803 | -79.722 | 2022-02-10 09:19:15
CARNIVAL SUNSHINE | 308017000 | 15.2 | 15.66 | One-way Transit | 14.4 | 0 | 144 | 886 | 144 | Panamax | 69 | 300 | 300 | Inbound | 280 | 20.13 | 41004 | Offshore | 32.6838 | -79.7289 | 2022-02-10 09:20:51
CARNIVAL SUNSHINE | 308017000 | 15.2 | 15.66 | One-way Transit | 14.4 | 0 | 144 | 886 | 144 | Panamax | 69 | 300 | 300 | Inbound | 280 | 20.13 | 41004 | Offshore | 32.6848 | -79.731 | 2022-02-10 09:21:21
CARNIVAL SUNSHINE | 308017000 | 15.1 | 15.66 | One-way Transit | 15.9 | 1 | 159 | 886 | 144 | Panamax | 69 | 301 | 300 | Inbound | 280 | 20.13 | 41004 | Offshore | 32.6876 | -79.7366 | 2022-02-10 09:22:39
CARNIVAL SUNSHINE | 308017000 | 15.1 | 15.66 | One-way Transit | 15.9 | 1 | 159 | 886 | 144 | Panamax | 69 | 300 | 299 | Inbound | 280 | 20.13 | 41004 | Offshore | 32.6897 | -79.7409 | 2022-02-10 09:23:39
CARNIVAL SUNSHINE | 308017000 | 15.1 | 15.66 | One-way Transit | 15.9 | 1 | 159 | 886 | 144 | Panamax | 69 | 300 | 299 | Inbound | 280 | 20.13 | 41004 | Nearshore | 32.6907 | -79.7431 | 2022-02-10 09:24:09
CARNIVAL SUNSHINE | 308017000 | 15.1 | 15.66 | One-way Transit | 14.4 | 0 | 144 | 886 | 144 | Panamax | 69 | 299 | 299 | Inbound | 280 | 17.9 | 41004 | Nearshore | 32.694 | -79.75 | 2022-02-10 09:25:46
CARNIVAL SUNSHINE | 308017000 | 15.1 | 15.66 | One-way Transit | 15.9 | 1 | 159 | 886 | 144 | Panamax | 69 | 300 | 299 | Inbound | 280 | 17.9 | 41004 | Nearshore | 32.6955 | -79.7531 | 2022-02-10 09:26:27
CARNIVAL SUNSHINE | 308017000 | 15.1 | 15.66 | One-way Transit | 15.9 | 1 | 159 | 886 | 144 | Panamax | 69 | 300 | 299 | Inbound | 280 | 17.9 | 41004 | Nearshore | 32.6982 | -79.7587 | 2022-02-10 09:27:45
CARNIVAL SUNSHINE | 308017000 | 15.1 | 15.66 | One-way Transit | 15.9 | 1 | 159 | 886 | 144 | Panamax | 69 | 300 | 299 | Inbound | 280 | 17.9 | 41004 | Nearshore | 32.7003 | -79.763 | 2022-02-10 09:28:46
CARNIVAL SUNSHINE | 308017000 | 15.1 | 15.66 | One-way Transit | 15.9 | 1 | 159 | 886 | 144 | Panamax | 69 | 299 | 298 | Inbound | 280 | 17.9 | 41004 | Nearshore | 32.7025 | -79.7677 | 2022-02-10 09:29:51
CARNIVAL SUNSHINE | 308017000 | 15 | 15.66 | One-way Transit | 14.4 | 0 | 144 | 886 | 144 | Panamax | 69 | 297 | 297 | Inbound | 280 | 17.9 | 41004 | Nearshore | 32.7045 | -79.7721 | 2022-02-10 09:30:51
CARNIVAL SUNSHINE | 308017000 | 15 | 15.66 | One-way Transit | 15.9 | 1 | 159 | 886 | 144 | Panamax | 69 | 298 | 297 | Inbound | 280 | 17.9 | 41004 | Nearshore | 32.7064 | -79.7765 | 2022-02-10 09:31:51
CARNIVAL SUNSHINE | 308017000 | 15 | 15.66 | One-way Transit | 15.9 | 1 | 159 | 886 | 144 | Panamax | 69 | 298 | 297 | Inbound | 280 | 17.9 | 41004 | Nearshore | 32.7078 | -79.7796 | 2022-02-10 09:32:33
CARNIVAL SUNSHINE | 308017000 | 15 | 15.66 | One-way Transit | 14.4 | 0 | 144 | 886 | 144 | Panamax | 69 | 299 | 299 | Inbound | 280 | 17.9 | 41004 | Nearshore | 32.7103 | -79.7852 | 2022-02-10 09:33:51
CARNIVAL SUNSHINE | 308017000 | 15 | 15.66 | One-way Transit | 14.4 | 0 | 144 | 886 | 144 | Panamax | 69 | 299 | 299 | Inbound | 280 | 17.9 | 41004 | Nearshore | 32.7126 | -79.7899 | 2022-02-10 09:34:57
CARNIVAL SUNSHINE | 308017000 | 15 | 15.66 | One-way Transit | 15.9 | 1 | 159 | 886 | 144 | Panamax | 69 | 300 | 299 | Inbound | 280 | 20.13 | 41004 | Nearshore | 32.7146 | -79.7942 | 2022-02-10 09:35:57
CARNIVAL SUNSHINE | 308017000 | 15 | 15.66 | One-way Transit | 15.9 | 1 | 159 | 886 | 144 | Panamax | 69 | 300 | 299 | Inbound | 280 | 20.13 | 41004 | Nearshore | 32.7167 | -79.7985 | 2022-02-10 09:36:57
CARNIVAL SUNSHINE | 308017000 | 15.1 | 15.66 | One-way Transit | 15.9 | 1 | 159 | 886 | 144 | Panamax | 69 | 300 | 299 | Inbound | 280 | 20.13 | 41004 | Nearshore | 32.7188 | -79.8028 | 2022-02-10 09:37:57
CARNIVAL SUNSHINE | 308017000 | 15.1 | 15.66 | One-way Transit | 14.4 | 0 | 144 | 886 | 144 | Panamax | 69 | 299 | 299 | Inbound | 280 | 20.13 | 41004 | Nearshore | 32.7204 | -79.8063 | 2022-02-10 09:38:45
CARNIVAL SUNSHINE | 308017000 | 15.1 | 15.66 | One-way Transit | 14.4 | 0 | 144 | 886 | 144 | Panamax | 69 | 299 | 299 | Inbound | 280 | 20.13 | 41004 | Nearshore | 32.7225 | -79.8106 | 2022-02-10 09:39:45
MSC RONIT R | 636017000 | 16 | 15.66 | One-way Transit | 12.2 | 1 | 122 | 964 | 105 | Panamax | 70 | 300 | 299 | Inbound | 280 | 20.13 | 41004 | Offshore | 32.6746 | -79.7093 | 2022-02-10 10:26:23
MSC RONIT R | 636017000 | 16.1 | 15.66 | One-way Transit | 10.5 | 0 | 105 | 964 | 105 | Panamax | 70 | 299 | 299 | Inbound | 280 | 20.13 | 41004 | Offshore | 32.6804 | -79.7213 | 2022-02-10 10:28:59
MSC RONIT R | 636017000 | 16 | 15.66 | One-way Transit | 10.5 | 0 | 105 | 964 | 105 | Panamax | 70 | 299 | 299 | Inbound | 280 | 20.13 | 41004 | Nearshore | 32.6953 | -79.7528 | 2022-02-10 10:35:48
MSC RONIT R | 636017000 | 16 | 15.66 | One-way Transit | 10.5 | 0 | 105 | 964 | 105 | Panamax | 70 | 299 | 299 | Inbound | 280 | 20.13 | 41004 | Nearshore | 32.6971 | -79.7564 | 2022-02-10 10:36:36
MSC RONIT R | 636017000 | 15.9 | 15.66 | One-way Transit | 13.9 | 2 | 139 | 964 | 105 | Panamax | 70 | 302 | 300 | Inbound | 280 | 20.13 | 41004 | Nearshore | 32.6996 | -79.7613 | 2022-02-10 10:37:42
MSC RONIT R | 636017000 | 15.8 | 15.66 | One-way Transit | 12.2 | 1 | 122 | 964 | 105 | Panamax | 70 | 301 | 300 | Inbound | 280 | 20.13 | 41004 | Nearshore | 32.7023 | -79.7667 | 2022-02-10 10:38:53
MSC RONIT R | 636017000 | 15.6 | 15.66 | One-way Transit | 13.9 | 2 | 139 | 964 | 105 | Panamax | 70 | 302 | 300 | Inbound | 280 | 20.13 | 41004 | Nearshore | 32.7049 | -79.7716 | 2022-02-10 10:40:00
MSC RONIT R | 636017000 | 15.4 | 15.66 | One-way Transit | 12.2 | 1 | 122 | 964 | 105 | Panamax | 70 | 299 | 298 | Inbound | 280 | 20.13 | 41004 | Nearshore | 32.7087 | -79.7795 | 2022-02-10 10:41:47
MSC RONIT R | 636017000 | 14.2 | 15.66 | One-way Transit | 12.2 | 1 | 122 | 964 | 105 | Panamax | 70 | 298 | 297 | Inbound | 280 | 20.13 | 41004 | Nearshore | 32.7142 | -79.7914 | 2022-02-10 10:44:35
MSC RONIT R | 636017000 | 14.1 | 15.66 | One-way Transit | 10.5 | 0 | 105 | 964 | 105 | Panamax | 70 | 298 | 298 | Inbound | 280 | 22.37 | 41004 | Nearshore | 32.7161 | -79.7955 | 2022-02-10 10:45:37
MSC RONIT R | 636017000 | 13.8 | 15.66 | One-way Transit | 10.5 | 0 | 105 | 964 | 105 | Panamax | 70 | 298 | 298 | Inbound | 280 | 22.37 | 41004 | Nearshore | 32.7185 | -79.8008 | 2022-02-10 10:46:53
MSC RONIT R | 636017000 | 13.7 | 15.66 | One-way Transit | 10.5 | 0 | 105 | 964 | 105 | Panamax | 70 | 298 | 298 | Inbound | 280 | 22.37 | 41004 | Nearshore | 32.7194 | -79.8028 | 2022-02-10 10:47:23
MSC RONIT R | 636017000 | 13.5 | 15.66 | One-way Transit | 12.2 | 1 | 122 | 964 | 105 | Panamax | 70 | 299 | 298 | Inbound | 280 | 22.37 | 41004 | Nearshore | 32.7218 | -79.808 | 2022-02-10 10:48:42
MSC RONIT R | 636017000 | 13.3 | 15.66 | One-way Transit | 12.2 | 1 | 122 | 964 | 105 | Panamax | 70 | 298 | 297 | Inbound | 280 | 22.37 | 41004 | Nearshore | 32.723 | -79.8107 | 2022-02-10 10:49:24
WAN HAI 507 | 565536000 | 17.5 | 15.66 | One-way Transit | 12 | 1 | 120 | 882 | 105 | Panamax | 70 | 119 | 118 | Outbound | 290 | 20.13 | 41004 | Nearshore | 32.722 | -79.8097 | 2022-02-10 12:00:51
WAN HAI 507 | 565536000 | 17.4 | 15.66 | One-way Transit | 10.5 | 0 | 105 | 882 | 105 | Panamax | 70 | 119 | 119 | Outbound | 290 | 20.13 | 41004 | Nearshore | 32.7206 | -79.8067 | 2022-02-10 12:01:27
WAN HAI 507 | 565536000 | 17.4 | 15.66 | One-way Transit | 10.5 | 0 | 105 | 882 | 105 | Panamax | 70 | 119 | 119 | Outbound | 290 | 20.13 | 41004 | Nearshore | 32.7178 | -79.8008 | 2022-02-10 12:02:39
WAN HAI 507 | 565536000 | 17.3 | 15.66 | One-way Transit | 10.5 | 0 | 105 | 882 | 105 | Panamax | 70 | 119 | 119 | Outbound | 290 | 20.13 | 41004 | Nearshore | 32.7152 | -79.7952 | 2022-02-10 12:03:45
WAN HAI 507 | 565536000 | 17.1 | 15.66 | One-way Transit | 10.5 | 0 | 105 | 882 | 105 | Panamax | 70 | 119 | 119 | Outbound | 290 | 20.13 | 41004 | Nearshore | 32.7133 | -79.7913 | 2022-02-10 12:04:33
WAN HAI 507 | 565536000 | 16.8 | 15.66 | One-way Transit | 12 | 1 | 120 | 882 | 105 | Panamax | 70 | 118 | 119 | Outbound | 280 | 20.13 | 41004 | Nearshore | 32.7106 | -79.7854 | 2022-02-10 12:05:45
WAN HAI 507 | 565536000 | 16.7 | 15.66 | One-way Transit | 10.5 | 0 | 105 | 882 | 105 | Panamax | 70 | 119 | 119 | Outbound | 280 | 20.13 | 41004 | Nearshore | 32.7088 | -79.7816 | 2022-02-10 12:06:33
WAN HAI 507 | 565536000 | 16.6 | 15.66 | One-way Transit | 10.5 | 0 | 105 | 882 | 105 | Panamax | 70 | 119 | 119 | Outbound | 280 | 20.13 | 41004 | Nearshore | 32.7066 | -79.7769 | 2022-02-10 12:07:33
WAN HAI 507 | 565536000 | 16.6 | 15.66 | One-way Transit | 12 | 1 | 120 | 882 | 105 | Panamax | 70 | 119 | 120 | Outbound | 280 | 20.13 | 41004 | Nearshore | 32.7043 | -79.772 | 2022-02-10 12:08:33
WAN HAI 507 | 565536000 | 16.8 | 15.66 | One-way Transit | 12 | 1 | 120 | 882 | 105 | Panamax | 70 | 119 | 120 | Outbound | 280 | 20.13 | 41004 | Nearshore | 32.7013 | -79.7658 | 2022-02-10 12:09:51
WAN HAI 507 | 565536000 | 16.9 | 15.66 | One-way Transit | 12 | 1 | 120 | 882 | 105 | Panamax | 70 | 119 | 120 | Outbound | 280 | 20.13 | 41004 | Nearshore | 32.6987 | -79.7603 | 2022-02-10 12:10:58
WAN HAI 507 | 565536000 | 16.9 | 15.66 | One-way Transit | 12 | 1 | 120 | 882 | 105 | Panamax | 70 | 119 | 120 | Outbound | 280 | 20.13 | 41004 | Nearshore | 32.6971 | -79.757 | 2022-02-10 12:11:39
WAN HAI 507 | 565536000 | 16.9 | 15.66 | One-way Transit | 12 | 1 | 120 | 882 | 105 | Panamax | 70 | 119 | 120 | Outbound | 280 | 20.13 | 41004 | Nearshore | 32.6949 | -79.7522 | 2022-02-10 12:12:39
WAN HAI 507 | 565536000 | 16.9 | 15.66 | One-way Transit | 12 | 1 | 120 | 882 | 105 | Panamax | 70 | 119 | 120 | Outbound | 280 | 20.13 | 41004 | Nearshore | 32.6937 | -79.7497 | 2022-02-10 12:13:09
WAN HAI 507 | 565536000 | 15.4 | 15.66 | One-way Transit | 13.6 | 2 | 136 | 882 | 105 | Panamax | 70 | 119 | 121 | Outbound | 280 | 20.13 | 41004 | Offshore | 32.6897 | -79.7416 | 2022-02-10 12:14:57
WAN HAI 507 | 565536000 | 11.6 | 15.66 | One-way Transit | 12 | 1 | 120 | 882 | 105 | Panamax | 70 | 120 | 121 | Outbound | 290 | 17.9 | 41004 | Offshore | 32.6797 | -79.7213 | 2022-02-10 12:20:28
WAN HAI 507 | 565536000 | 11.1 | 15.66 | One-way Transit | 12 | 1 | 120 | 882 | 105 | Panamax | 70 | 120 | 121 | Outbound | 290 | 17.9 | 41004 | Offshore | 32.6786 | -79.719 | 2022-02-10 12:21:10
WAN HAI 507 | 565536000 | 10.3 | 15.66 | One-way Transit | 12 | 1 | 120 | 882 | 105 | Panamax | 70 | 119 | 120 | Outbound | 290 | 17.9 | 41004 | Offshore | 32.6771 | -79.7161 | 2022-02-10 12:22:10
WAN HAI 507 | 565536000 | 9.7 | 15.66 | One-way Transit | 12 | 1 | 120 | 882 | 105 | Panamax | 70 | 119 | 120 | Outbound | 290 | 17.9 | 41004 | Offshore | 32.6758 | -79.7132 | 2022-02-10 12:23:10
WAN HAI 507 | 565536000 | 9 | 15.66 | One-way Transit | 12 | 1 | 120 | 882 | 105 | Panamax | 70 | 119 | 120 | Outbound | 290 | 17.9 | 41004 | Offshore | 32.6737 | -79.7089 | 2022-02-10 12:24:48
WAN HAI 507 | 565536000 | 8.8 | 15.66 | One-way Transit | 12 | 1 | 120 | 882 | 105 | Panamax | 70 | 119 | 120 | Outbound | 290 | 20.13 | 41004 | Offshore | 32.6725 | -79.7064 | 2022-02-10 12:25:48
NORTHERN JUBILEE | 255806038 | 15 | 13.42 | One-way Transit | 18 | 0 | 144 | 1089 | 144 | Post-Panamax | 71 | 120 | 120 | Outbound | 290 | 17.9 | 41004 | Nearshore | 32.721 | -79.8093 | 2022-02-10 12:55:13
NORTHERN JUBILEE | 255806038 | 14.5 | 13.42 | One-way Transit | 20.38 | 1 | 163 | 1089 | 144 | Post-Panamax | 71 | 120 | 119 | Outbound | 300 | 17.9 | 41004 | Nearshore | 32.6954 | -79.7559 | 2022-02-10 13:07:45
APL NEW JERSEY | 636013522 | 16 | 6.71 | One-way Transit | 13.1 | 0 | 131 | 961 | 131 | Panamax | 70 | 299 | 299 | Inbound | 280 | 8.95 | 41004 | Offshore | 32.6761 | -79.7122 | 2022-02-10 18:01:33
APL NEW JERSEY | 636013522 | 16 | 6.71 | One-way Transit | 13.1 | 0 | 131 | 961 | 131 | Panamax | 70 | 299 | 299 | Inbound | 280 | 8.95 | 41004 | Offshore | 32.679 | -79.7181 | 2022-02-10 18:02:51
APL NEW JERSEY | 636013522 | 16 | 6.71 | One-way Transit | 13.1 | 0 | 131 | 961 | 131 | Panamax | 70 | 299 | 299 | Inbound | 280 | 8.95 | 41004 | Offshore | 32.6803 | -79.7212 | 2022-02-10 18:03:33
APL NEW JERSEY | 636013522 | 15.9 | 6.71 | One-way Transit | 13.1 | 0 | 131 | 961 | 131 | Panamax | 70 | 298 | 298 | Inbound | 280 | 6.71 | 41004 | Offshore | 32.6883 | -79.7384 | 2022-02-10 18:07:15
APL NEW JERSEY | 636013522 | 15.9 | 6.71 | One-way Transit | 13.1 | 0 | 131 | 961 | 131 | Panamax | 70 | 299 | 299 | Inbound | 280 | 6.71 | 41004 | Nearshore | 32.6937 | -79.7498 | 2022-02-10 18:09:46
APL NEW JERSEY | 636013522 | 15.9 | 6.71 | One-way Transit | 13.1 | 0 | 131 | 961 | 131 | Panamax | 70 | 299 | 299 | Inbound | 280 | 6.71 | 41004 | Nearshore | 32.6961 | -79.7549 | 2022-02-10 18:10:51
APL NEW JERSEY | 636013522 | 15.9 | 6.71 | One-way Transit | 13.1 | 0 | 131 | 961 | 131 | Panamax | 70 | 299 | 299 | Inbound | 280 | 6.71 | 41004 | Nearshore | 32.6973 | -79.7574 | 2022-02-10 18:11:22
APL NEW JERSEY | 636013522 | 15.9 | 6.71 | One-way Transit | 13.1 | 0 | 131 | 961 | 131 | Panamax | 70 | 299 | 299 | Inbound | 280 | 6.71 | 41004 | Nearshore | 32.6998 | -79.7626 | 2022-02-10 18:12:33
APL NEW JERSEY | 636013522 | 15.8 | 6.71 | One-way Transit | 13.1 | 0 | 131 | 961 | 131 | Panamax | 70 | 299 | 299 | Inbound | 280 | 6.71 | 41004 | Nearshore | 32.702 | -79.7672 | 2022-02-10 18:13:33
APL NEW JERSEY | 636013522 | 15.6 | 6.71 | One-way Transit | 14.8 | 1 | 148 | 961 | 131 | Panamax | 70 | 298 | 299 | Inbound | 280 | 6.71 | 41004 | Nearshore | 32.7043 | -79.7722 | 2022-02-10 18:14:40
APL NEW JERSEY | 636013522 | 15.4 | 6.71 | One-way Transit | 14.8 | 1 | 148 | 961 | 131 | Panamax | 70 | 299 | 300 | Inbound | 280 | 8.95 | 41004 | Nearshore | 32.7071 | -79.7779 | 2022-02-10 18:15:57
APL NEW JERSEY | 636013522 | 15.4 | 6.71 | One-way Transit | 13.1 | 0 | 131 | 961 | 131 | Panamax | 70 | 299 | 299 | Inbound | 280 | 8.95 | 41004 | Nearshore | 32.7082 | -79.7803 | 2022-02-10 18:16:27
APL NEW JERSEY | 636013522 | 15.2 | 6.71 | One-way Transit | 13.1 | 0 | 131 | 961 | 131 | Panamax | 70 | 299 | 299 | Inbound | 280 | 8.95 | 41004 | Nearshore | 32.7109 | -79.786 | 2022-02-10 18:17:46
APL NEW JERSEY | 636013522 | 15 | 6.71 | One-way Transit | 13.1 | 0 | 131 | 961 | 131 | Panamax | 70 | 300 | 300 | Inbound | 280 | 8.95 | 41004 | Nearshore | 32.7134 | -79.7912 | 2022-02-10 18:18:57
APL NEW JERSEY | 636013522 | 14.9 | 6.71 | One-way Transit | 14.8 | 1 | 148 | 961 | 131 | Panamax | 70 | 299 | 300 | Inbound | 280 | 8.95 | 41004 | Nearshore | 32.7144 | -79.7933 | 2022-02-10 18:19:27
APL NEW JERSEY | 636013522 | 14.9 | 6.71 | One-way Transit | 14.8 | 1 | 148 | 961 | 131 | Panamax | 70 | 299 | 300 | Inbound | 280 | 8.95 | 41004 | Nearshore | 32.7168 | -79.7982 | 2022-02-10 18:20:34
APL NEW JERSEY | 636013522 | 14.7 | 6.71 | One-way Transit | 13.1 | 0 | 131 | 961 | 131 | Panamax | 70 | 300 | 300 | Inbound | 280 | 8.95 | 41004 | Nearshore | 32.7195 | -79.8034 | 2022-02-10 18:21:51
APL NEW JERSEY | 636013522 | 14.6 | 6.71 | One-way Transit | 13.1 | 0 | 131 | 961 | 131 | Panamax | 70 | 300 | 300 | Inbound | 280 | 8.95 | 41004 | Nearshore | 32.7209 | -79.8064 | 2022-02-10 18:22:34
APL NEW JERSEY | 636013522 | 14.6 | 6.71 | One-way Transit | 13.1 | 0 | 131 | 961 | 131 | Panamax | 70 | 300 | 300 | Inbound | 280 | 8.95 | 41004 | Nearshore | 32.7221 | -79.8088 | 2022-02-10 18:23:09
NICOS TOMASOS | 538004335 | 11.2 | 6.71 | One-way Transit | 11.6 | 1 | 116 | 656 | 105 | Panamax | 70 | 299 | 298 | Inbound | 270 | 8.95 | 41004 | Offshore | 32.6728 | -79.7062 | 2022-02-10 19:04:21
NICOS TOMASOS | 538004335 | 11.3 | 6.71 | One-way Transit | 11.6 | 1 | 116 | 656 | 105 | Panamax | 70 | 299 | 298 | Inbound | 280 | 8.95 | 41004 | Offshore | 32.6738 | -79.7084 | 2022-02-10 19:05:03
NICOS TOMASOS | 538004335 | 11.3 | 6.71 | One-way Transit | 11.6 | 1 | 116 | 656 | 105 | Panamax | 70 | 299 | 298 | Inbound | 280 | 8.95 | 41004 | Offshore | 32.6785 | -79.7181 | 2022-02-10 19:08:02
NICOS TOMASOS | 538004335 | 11.3 | 6.71 | One-way Transit | 11.6 | 1 | 116 | 656 | 105 | Panamax | 70 | 300 | 299 | Inbound | 280 | 8.95 | 41004 | Offshore | 32.6892 | -79.7401 | 2022-02-10 19:14:52
NICOS TOMASOS | 538004335 | 11.3 | 6.71 | One-way Transit | 12.8 | 2 | 128 | 656 | 105 | Panamax | 70 | 301 | 299 | Inbound | 270 | 8.95 | 41004 | Offshore | 32.69 | -79.7417 | 2022-02-10 19:15:22
NICOS TOMASOS | 538004335 | 11.3 | 6.71 | One-way Transit | 11.6 | 1 | 116 | 656 | 105 | Panamax | 70 | 301 | 300 | Inbound | 270 | 8.95 | 41004 | Nearshore | 32.6918 | -79.7454 | 2022-02-10 19:16:31
NICOS TOMASOS | 538004335 | 11.2 | 6.71 | One-way Transit | 12.8 | 2 | 128 | 656 | 105 | Panamax | 70 | 301 | 299 | Inbound | 270 | 8.95 | 41004 | Nearshore | 32.6934 | -79.7486 | 2022-02-10 19:17:31
NICOS TOMASOS | 538004335 | 11.2 | 6.71 | One-way Transit | 11.6 | 1 | 116 | 656 | 105 | Panamax | 70 | 300 | 299 | Inbound | 270 | 8.95 | 41004 | Nearshore | 32.6953 | -79.7523 | 2022-02-10 19:18:41
NICOS TOMASOS | 538004335 | 11.2 | 6.71 | One-way Transit | 11.6 | 1 | 116 | 656 | 105 | Panamax | 70 | 300 | 299 | Inbound | 270 | 8.95 | 41004 | Nearshore | 32.6969 | -79.7556 | 2022-02-10 19:19:43
NICOS TOMASOS | 538004335 | 11.2 | 6.71 | One-way Transit | 12.8 | 2 | 128 | 656 | 105 | Panamax | 70 | 301 | 299 | Inbound | 270 | 8.95 | 41004 | Nearshore | 32.6977 | -79.7572 | 2022-02-10 19:20:15
NICOS TOMASOS | 538004335 | 11.2 | 6.71 | One-way Transit | 11.6 | 1 | 116 | 656 | 105 | Panamax | 70 | 300 | 299 | Inbound | 270 | 8.95 | 41004 | Nearshore | 32.7003 | -79.7626 | 2022-02-10 19:21:52
NICOS TOMASOS | 538004335 | 11.2 | 6.71 | One-way Transit | 11.6 | 1 | 116 | 656 | 105 | Panamax | 70 | 300 | 299 | Inbound | 270 | 8.95 | 41004 | Nearshore | 32.7019 | -79.7657 | 2022-02-10 19:22:55
NICOS TOMASOS | 538004335 | 11.1 | 6.71 | One-way Transit | 12.8 | 2 | 128 | 656 | 105 | Panamax | 70 | 300 | 298 | Inbound | 270 | 8.95 | 41004 | Nearshore | 32.7026 | -79.7673 | 2022-02-10 19:23:29
NICOS TOMASOS | 538004335 | 11 | 6.71 | One-way Transit | 11.6 | 1 | 116 | 656 | 105 | Panamax | 70 | 298 | 297 | Inbound | 270 | 8.95 | 41004 | Nearshore | 32.705 | -79.7721 | 2022-02-10 19:24:52
NICOS TOMASOS | 538004335 | 11 | 6.71 | One-way Transit | 11.6 | 1 | 116 | 656 | 105 | Panamax | 70 | 299 | 298 | Inbound | 270 | 8.95 | 41004 | Nearshore | 32.7067 | -79.7758 | 2022-02-10 19:26:01
NICOS TOMASOS | 538004335 | 11 | 6.71 | One-way Transit | 11.6 | 1 | 116 | 656 | 105 | Panamax | 70 | 299 | 298 | Inbound | 270 | 8.95 | 41004 | Nearshore | 32.7067 | -79.7758 | 2022-02-10 19:26:01
NICOS TOMASOS | 538004335 | 11 | 6.71 | One-way Transit | 10.5 | 0 | 105 | 656 | 105 | Panamax | 70 | 298 | 298 | Inbound | 270 | 8.95 | 41004 | Nearshore | 32.7082 | -79.7789 | 2022-02-10 19:27:01
NICOS TOMASOS | 538004335 | 11 | 6.71 | One-way Transit | 12.8 | 2 | 128 | 656 | 105 | Panamax | 70 | 301 | 299 | Inbound | 270 | 8.95 | 41004 | Nearshore | 32.7113 | -79.7852 | 2022-02-10 19:29:01
NICOS TOMASOS | 538004335 | 11 | 6.71 | One-way Transit | 11.6 | 1 | 116 | 656 | 105 | Panamax | 70 | 299 | 298 | Inbound | 270 | 8.95 | 41004 | Nearshore | 32.712 | -79.7868 | 2022-02-10 19:29:31
NICOS TOMASOS | 538004335 | 10.9 | 6.71 | One-way Transit | 12.8 | 2 | 128 | 656 | 105 | Panamax | 70 | 299 | 297 | Inbound | 270 | 8.95 | 41004 | Nearshore | 32.7138 | -79.7905 | 2022-02-10 19:30:41
NICOS TOMASOS | 538004335 | 11 | 6.71 | One-way Transit | 11.6 | 1 | 116 | 656 | 105 | Panamax | 70 | 298 | 297 | Inbound | 270 | 8.95 | 41004 | Nearshore | 32.7153 | -79.7937 | 2022-02-10 19:31:42
NICOS TOMASOS | 538004335 | 11 | 6.71 | One-way Transit | 11.6 | 1 | 116 | 656 | 105 | Panamax | 70 | 298 | 297 | Inbound | 270 | 8.95 | 41004 | Nearshore | 32.7167 | -79.7969 | 2022-02-10 19:32:42
NICOS TOMASOS | 538004335 | 11.1 | 6.71 | One-way Transit | 11.6 | 1 | 116 | 656 | 105 | Panamax | 70 | 299 | 298 | Inbound | 270 | 8.95 | 41004 | Nearshore | 32.7184 | -79.8006 | 2022-02-10 19:33:51
NICOS TOMASOS | 538004335 | 11.1 | 6.71 | One-way Transit | 12.8 | 2 | 128 | 656 | 105 | Panamax | 70 | 299 | 297 | Inbound | 270 | 8.95 | 41004 | Nearshore | 32.7193 | -79.8023 | 2022-02-10 19:34:22
NICOS TOMASOS | 538004335 | 11.2 | 6.71 | One-way Transit | 12.8 | 2 | 128 | 656 | 105 | Panamax | 70 | 301 | 299 | Inbound | 270 | 11.18 | 41004 | Nearshore | 32.7215 | -79.807 | 2022-02-10 19:35:51
NICOS TOMASOS | 538004335 | 11.3 | 6.71 | One-way Transit | 11.6 | 1 | 116 | 656 | 105 | Panamax | 70 | 300 | 299 | Inbound | 270 | 11.18 | 41004 | Nearshore | 32.7224 | -79.8087 | 2022-02-10 19:36:22
CARNIVAL SUNSHINE | 308017000 | 16 | 11.18 | One-way Transit | 17.5 | 2 | 175 | 886 | 144 | Panamax | 69 | 121 | 123 | Outbound | 240 | 13.42 | 41004 | Nearshore | 32.7205 | -79.8078 | 2022-02-10 22:19:01
CARNIVAL SUNSHINE | 308017000 | 16.1 | 11.18 | One-way Transit | 19 | 3 | 190 | 886 | 144 | Panamax | 69 | 120 | 123 | Outbound | 240 | 13.42 | 41004 | Nearshore | 32.7194 | -79.8056 | 2022-02-10 22:19:31
CARNIVAL SUNSHINE | 308017000 | 16.2 | 11.18 | One-way Transit | 19 | 3 | 190 | 886 | 144 | Panamax | 69 | 119 | 122 | Outbound | 240 | 13.42 | 41004 | Nearshore | 32.7172 | -79.8009 | 2022-02-10 22:20:33
CARNIVAL SUNSHINE | 308017000 | 16.3 | 11.18 | One-way Transit | 19 | 3 | 190 | 886 | 144 | Panamax | 69 | 119 | 122 | Outbound | 240 | 13.42 | 41004 | Nearshore | 32.715 | -79.7962 | 2022-02-10 22:21:30
CARNIVAL SUNSHINE | 308017000 | 16.4 | 11.18 | One-way Transit | 19 | 3 | 190 | 886 | 144 | Panamax | 69 | 119 | 122 | Outbound | 240 | 13.42 | 41004 | Nearshore | 32.7126 | -79.7911 | 2022-02-10 22:22:36
CARNIVAL SUNSHINE | 308017000 | 16.3 | 11.18 | One-way Transit | 19 | 3 | 190 | 886 | 144 | Panamax | 69 | 119 | 122 | Outbound | 240 | 13.42 | 41004 | Nearshore | 32.71 | -79.7854 | 2022-02-10 22:23:48
CARNIVAL SUNSHINE | 308017000 | 16.2 | 11.18 | One-way Transit | 20.5 | 4 | 205 | 886 | 144 | Panamax | 69 | 119 | 123 | Outbound | 240 | 13.42 | 41004 | Nearshore | 32.7086 | -79.7826 | 2022-02-10 22:24:24
CARNIVAL SUNSHINE | 308017000 | 15.3 | 11.18 | One-way Transit | 19 | 3 | 190 | 886 | 144 | Panamax | 69 | 119 | 122 | Outbound | 240 | 13.42 | 41004 | Nearshore | 32.7058 | -79.7768 | 2022-02-10 22:25:43
CARNIVAL SUNSHINE | 308017000 | 14.5 | 11.18 | One-way Transit | 19 | 3 | 190 | 886 | 144 | Panamax | 69 | 120 | 123 | Outbound | 240 | 13.42 | 41004 | Nearshore | 32.7038 | -79.7725 | 2022-02-10 22:26:43
CARNIVAL SUNSHINE | 308017000 | 13 | 11.18 | One-way Transit | 19 | 3 | 190 | 886 | 144 | Panamax | 69 | 120 | 123 | Outbound | 240 | 13.42 | 41004 | Nearshore | 32.7016 | -79.7678 | 2022-02-10 22:27:57
CARNIVAL SUNSHINE | 308017000 | 12 | 11.18 | One-way Transit | 20.5 | 4 | 205 | 886 | 144 | Panamax | 69 | 119 | 123 | Outbound | 240 | 13.42 | 41004 | Nearshore | 32.6998 | -79.7639 | 2022-02-10 22:29:01
CARNIVAL SUNSHINE | 308017000 | 11.5 | 11.18 | One-way Transit | 20.5 | 4 | 205 | 886 | 144 | Panamax | 69 | 118 | 122 | Outbound | 240 | 13.42 | 41004 | Nearshore | 32.6987 | -79.7616 | 2022-02-10 22:29:43
CARNIVAL SUNSHINE | 308017000 | 10.9 | 11.18 | One-way Transit | 20.5 | 4 | 205 | 886 | 144 | Panamax | 69 | 118 | 122 | Outbound | 240 | 13.42 | 41004 | Nearshore | 32.6971 | -79.7581 | 2022-02-10 22:30:48
CARNIVAL SUNSHINE | 308017000 | 11.2 | 11.18 | One-way Transit | 20.5 | 4 | 205 | 886 | 144 | Panamax | 69 | 118 | 122 | Outbound | 240 | 13.42 | 41004 | Nearshore | 32.6955 | -79.7547 | 2022-02-10 22:31:52
CARNIVAL SUNSHINE | 308017000 | 11.7 | 11.18 | One-way Transit | 20.5 | 4 | 205 | 886 | 144 | Panamax | 69 | 118 | 122 | Outbound | 240 | 13.42 | 41004 | Nearshore | 32.6948 | -79.7531 | 2022-02-10 22:32:22
CARNIVAL SUNSHINE | 308017000 | 12.1 | 11.18 | One-way Transit | 20.5 | 4 | 205 | 886 | 144 | Panamax | 69 | 118 | 122 | Outbound | 240 | 13.42 | 41004 | Nearshore | 32.694 | -79.7513 | 2022-02-10 22:33:04
CARNIVAL SUNSHINE | 308017000 | 13.1 | 11.18 | One-way Transit | 19 | 3 | 190 | 886 | 144 | Panamax | 69 | 119 | 122 | Outbound | 240 | 13.42 | 41004 | Nearshore | 32.6911 | -79.7451 | 2022-02-10 22:34:32
CARNIVAL SUNSHINE | 308017000 | 13.5 | 11.18 | One-way Transit | 19 | 3 | 190 | 886 | 144 | Panamax | 69 | 119 | 122 | Outbound | 240 | 13.42 | 41004 | Offshore | 32.6893 | -79.7413 | 2022-02-10 22:35:32
CARNIVAL SUNSHINE | 308017000 | 13.8 | 11.18 | One-way Transit | 19 | 3 | 190 | 886 | 144 | Panamax | 69 | 119 | 122 | Outbound | 240 | 13.42 | 41004 | Offshore | 32.6874 | -79.7374 | 2022-02-10 22:36:32
CARNIVAL SUNSHINE | 308017000 | 14 | 11.18 | One-way Transit | 17.5 | 2 | 175 | 886 | 144 | Panamax | 69 | 120 | 122 | Outbound | 240 | 13.42 | 41004 | Offshore | 32.6854 | -79.7331 | 2022-02-10 22:37:35
CARNIVAL SUNSHINE | 308017000 | 14.1 | 11.18 | One-way Transit | 19 | 3 | 190 | 886 | 144 | Panamax | 69 | 119 | 122 | Outbound | 240 | 13.42 | 41004 | Offshore | 32.683 | -79.728 | 2022-02-10 22:38:52
CARNIVAL SUNSHINE | 308017000 | 14.2 | 11.18 | One-way Transit | 19 | 3 | 190 | 886 | 144 | Panamax | 69 | 119 | 122 | Outbound | 240 | 13.42 | 41004 | Offshore | 32.681 | -79.7239 | 2022-02-10 22:39:52
CARNIVAL SUNSHINE | 308017000 | 14.2 | 11.18 | One-way Transit | 19 | 3 | 190 | 886 | 144 | Panamax | 69 | 119 | 122 | Outbound | 240 | 13.42 | 41004 | Offshore | 32.6791 | -79.7198 | 2022-02-10 22:40:52
CARNIVAL SUNSHINE | 308017000 | 14.3 | 11.18 | One-way Transit | 20.5 | 4 | 205 | 886 | 144 | Panamax | 69 | 119 | 123 | Outbound | 240 | 13.42 | 41004 | Offshore | 32.6781 | -79.7178 | 2022-02-10 22:41:23
CARNIVAL SUNSHINE | 308017000 | 14.3 | 11.18 | One-way Transit | 19 | 3 | 190 | 886 | 144 | Panamax | 69 | 120 | 123 | Outbound | 240 | 13.42 | 41004 | Offshore | 32.6756 | -79.7125 | 2022-02-10 22:42:41
CARNIVAL SUNSHINE | 308017000 | 14.3 | 11.18 | One-way Transit | 19 | 3 | 190 | 886 | 144 | Panamax | 69 | 119 | 122 | Outbound | 240 | 13.42 | 41004 | Offshore | 32.673 | -79.7071 | 2022-02-10 22:43:58
CARNIVAL SUNSHINE | 308017000 | 14.3 | 11.18 | One-way Transit | 17.5 | 2 | 175 | 886 | 144 | Panamax | 69 | 120 | 122 | Outbound | 240 | 13.42 | 41004 | Offshore | 32.6711 | -79.7031 | 2022-02-10 22:44:59
CARNIVAL SUNSHINE | 308017000 | 14.3 | 11.18 | One-way Transit | 19 | 3 | 190 | 886 | 144 | Panamax | 69 | 119 | 122 | Outbound | 230 | 13.42 | 41004 | Offshore | 32.6697 | -79.7001 | 2022-02-10 22:45:40
CARNIVAL SUNSHINE | 308017000 | 14.3 | 11.18 | One-way Transit | 17.5 | 2 | 175 | 886 | 144 | Panamax | 69 | 120 | 122 | Outbound | 230 | 13.42 | 41004 | Offshore | 32.6676 | -79.6956 | 2022-02-10 22:46:47
GREAT COMFORT | 477510700 | 12.2 | 15.66 | One-way Transit | 10.8 | 0 | 108 | 656 | 108 | Panamax | 70 | 299 | 299 | Inbound | 20 | 20.13 | 41004 | Nearshore | 32.6967 | -79.7549 | 2022-02-09 01:16:13
GREAT COMFORT | 477510700 | 12.2 | 15.66 | One-way Transit | 11.9 | 1 | 119 | 656 | 108 | Panamax | 70 | 299 | 300 | Inbound | 20 | 20.13 | 41004 | Nearshore | 32.6984 | -79.7585 | 2022-02-09 01:17:13
GREAT COMFORT | 477510700 | 12.2 | 15.66 | One-way Transit | 10.8 | 0 | 108 | 656 | 108 | Panamax | 70 | 299 | 299 | Inbound | 20 | 20.13 | 41004 | Nearshore | 32.7011 | -79.7643 | 2022-02-09 01:18:52
GREAT COMFORT | 477510700 | 12.2 | 15.66 | One-way Transit | 11.9 | 1 | 119 | 656 | 108 | Panamax | 70 | 299 | 300 | Inbound | 20 | 20.13 | 41004 | Nearshore | 32.7027 | -79.7678 | 2022-02-09 01:19:52
GREAT COMFORT | 477510700 | 12.1 | 15.66 | One-way Transit | 11.9 | 1 | 119 | 656 | 108 | Panamax | 70 | 299 | 300 | Inbound | 20 | 20.13 | 41004 | Nearshore | 32.7038 | -79.7701 | 2022-02-09 01:20:32
GREAT COMFORT | 477510700 | 12.1 | 15.66 | One-way Transit | 11.9 | 1 | 119 | 656 | 108 | Panamax | 70 | 299 | 300 | Inbound | 20 | 20.13 | 41004 | Nearshore | 32.7072 | -79.7772 | 2022-02-09 01:22:32
GREAT COMFORT | 477510700 | 12 | 15.66 | One-way Transit | 13.1 | 2 | 131 | 656 | 108 | Panamax | 70 | 298 | 300 | Inbound | 20 | 20.13 | 41004 | Nearshore | 32.7083 | -79.7796 | 2022-02-09 01:23:13
GREAT COMFORT | 477510700 | 11.9 | 13.42 | One-way Transit | 11.9 | 1 | 119 | 656 | 108 | Panamax | 70 | 299 | 300 | Inbound | 30 | 17.9 | 41004 | Nearshore | 32.7123 | -79.7882 | 2022-02-09 01:25:42
GREAT COMFORT | 477510700 | 11.9 | 13.42 | One-way Transit | 10.8 | 0 | 108 | 656 | 108 | Panamax | 70 | 300 | 300 | Inbound | 30 | 17.9 | 41004 | Nearshore | 32.714 | -79.7916 | 2022-02-09 01:26:42
GREAT COMFORT | 477510700 | 12 | 13.42 | One-way Transit | 10.8 | 0 | 108 | 656 | 108 | Panamax | 70 | 300 | 300 | Inbound | 30 | 17.9 | 41004 | Nearshore | 32.7156 | -79.7951 | 2022-02-09 01:27:42
GREAT COMFORT | 477510700 | 12.1 | 13.42 | One-way Transit | 11.9 | 1 | 119 | 656 | 108 | Panamax | 70 | 299 | 300 | Inbound | 30 | 17.9 | 41004 | Nearshore | 32.7175 | -79.7991 | 2022-02-09 01:28:53
GREAT COMFORT | 477510700 | 12.2 | 13.42 | One-way Transit | 11.9 | 1 | 119 | 656 | 108 | Panamax | 70 | 299 | 300 | Inbound | 30 | 17.9 | 41004 | Nearshore | 32.7208 | -79.8061 | 2022-02-09 01:30:52
GREAT COMFORT | 477510700 | 12.3 | 13.42 | One-way Transit | 11.9 | 1 | 119 | 656 | 108 | Panamax | 70 | 299 | 300 | Inbound | 30 | 17.9 | 41004 | Nearshore | 32.7219 | -79.8084 | 2022-02-09 01:31:31
GREAT COMFORT | 477510700 | 12.3 | 13.42 | One-way Transit | 11.9 | 1 | 119 | 656 | 108 | Panamax | 70 | 299 | 300 | Inbound | 30 | 17.9 | 41004 | Nearshore | 32.7227 | -79.8103 | 2022-02-09 01:32:02
NORTHERN MAJESTIC | 211779000 | 12.1 | 15.66 | One-way Transit | 20.62 | 2 | 165 | 981 | 131 | Post-Panamax | 79 | 300 | 302 | Inbound | 30 | 20.13 | 41004 | Offshore | 32.6726 | -79.7051 | 2022-02-09 10:02:38
NORTHERN MAJESTIC | 211779000 | 12.1 | 15.66 | One-way Transit | 20.62 | 2 | 165 | 981 | 131 | Post-Panamax | 79 | 300 | 302 | Inbound | 30 | 20.13 | 41004 | Offshore | 32.6743 | -79.7085 | 2022-02-09 10:03:47
NORTHERN MAJESTIC | 211779000 | 12.2 | 15.66 | One-way Transit | 20.62 | 2 | 165 | 981 | 131 | Post-Panamax | 79 | 300 | 302 | Inbound | 20 | 20.13 | 41004 | Offshore | 32.6772 | -79.7143 | 2022-02-09 10:05:24
NORTHERN MAJESTIC | 211779000 | 12.1 | 15.66 | One-way Transit | 18.5 | 1 | 148 | 981 | 131 | Post-Panamax | 79 | 299 | 300 | Inbound | 20 | 20.13 | 41004 | Offshore | 32.68 | -79.7201 | 2022-02-09 10:07:00
NORTHERN MAJESTIC | 211779000 | 12.1 | 15.66 | One-way Transit | 18.5 | 1 | 148 | 981 | 131 | Post-Panamax | 79 | 299 | 300 | Inbound | 20 | 20.13 | 41004 | Offshore | 32.6816 | -79.7236 | 2022-02-09 10:07:59
NORTHERN MAJESTIC | 211779000 | 12.1 | 15.66 | One-way Transit | 20.62 | 2 | 165 | 981 | 131 | Post-Panamax | 79 | 299 | 301 | Inbound | 20 | 20.13 | 41004 | Offshore | 32.6833 | -79.7271 | 2022-02-09 10:08:59
NORTHERN MAJESTIC | 211779000 | 14.4 | 15.66 | One-way Transit | 16.38 | 0 | 131 | 981 | 131 | Post-Panamax | 79 | 300 | 300 | Inbound | 30 | 20.13 | 41004 | Nearshore | 32.6952 | -79.7514 | 2022-02-09 10:15:32
NORTHERN MAJESTIC | 211779000 | 14.6 | 15.66 | One-way Transit | 18.5 | 1 | 148 | 981 | 131 | Post-Panamax | 79 | 300 | 299 | Inbound | 30 | 20.13 | 41004 | Nearshore | 32.6974 | -79.7559 | 2022-02-09 10:16:38
NORTHERN MAJESTIC | 211779000 | 14.8 | 15.66 | One-way Transit | 16.38 | 0 | 131 | 981 | 131 | Post-Panamax | 79 | 299 | 299 | Inbound | 30 | 20.13 | 41004 | Nearshore | 32.6994 | -79.7603 | 2022-02-09 10:17:38
NORTHERN MAJESTIC | 211779000 | 14.9 | 15.66 | One-way Transit | 16.38 | 0 | 131 | 981 | 131 | Post-Panamax | 79 | 299 | 299 | Inbound | 30 | 20.13 | 41004 | Nearshore | 32.702 | -79.7657 | 2022-02-09 10:18:55
NORTHERN MAJESTIC | 211779000 | 14.9 | 15.66 | One-way Transit | 16.38 | 0 | 131 | 981 | 131 | Post-Panamax | 79 | 299 | 299 | Inbound | 30 | 20.13 | 41004 | Nearshore | 32.704 | -79.7701 | 2022-02-09 10:19:56
NORTHERN MAJESTIC | 211779000 | 14.9 | 15.66 | One-way Transit | 16.38 | 0 | 131 | 981 | 131 | Post-Panamax | 79 | 299 | 299 | Inbound | 30 | 20.13 | 41004 | Nearshore | 32.7061 | -79.7744 | 2022-02-09 10:20:58
NORTHERN MAJESTIC | 211779000 | 14.9 | 15.66 | One-way Transit | 16.38 | 0 | 131 | 981 | 131 | Post-Panamax | 79 | 299 | 299 | Inbound | 30 | 20.13 | 41004 | Nearshore | 32.7077 | -79.7779 | 2022-02-09 10:21:44
NORTHERN MAJESTIC | 211779000 | 14.9 | 15.66 | One-way Transit | 16.38 | 0 | 131 | 981 | 131 | Post-Panamax | 79 | 299 | 299 | Inbound | 30 | 20.13 | 41004 | Nearshore | 32.7097 | -79.7822 | 2022-02-09 10:22:44
NORTHERN MAJESTIC | 211779000 | 14.9 | 15.66 | One-way Transit | 16.38 | 0 | 131 | 981 | 131 | Post-Panamax | 79 | 299 | 299 | Inbound | 30 | 20.13 | 41004 | Nearshore | 32.7109 | -79.7847 | 2022-02-09 10:23:20
NORTHERN MAJESTIC | 211779000 | 14.9 | 15.66 | One-way Transit | 16.38 | 0 | 131 | 981 | 131 | Post-Panamax | 79 | 299 | 299 | Inbound | 30 | 20.13 | 41004 | Nearshore | 32.7133 | -79.7899 | 2022-02-09 10:24:32
NORTHERN MAJESTIC | 211779000 | 14.9 | 15.66 | One-way Transit | 16.38 | 0 | 131 | 981 | 131 | Post-Panamax | 79 | 299 | 299 | Inbound | 30 | 22.37 | 41004 | Nearshore | 32.7154 | -79.794 | 2022-02-09 10:25:32
NORTHERN MAJESTIC | 211779000 | 14.9 | 15.66 | One-way Transit | 18.5 | 1 | 148 | 981 | 131 | Post-Panamax | 79 | 300 | 299 | Inbound | 30 | 22.37 | 41004 | Nearshore | 32.7176 | -79.7987 | 2022-02-09 10:26:38
NORTHERN MAJESTIC | 211779000 | 14.7 | 15.66 | One-way Transit | 22.75 | 3 | 182 | 981 | 131 | Post-Panamax | 79 | 300 | 297 | Inbound | 30 | 22.37 | 41004 | Nearshore | 32.7197 | -79.803 | 2022-02-09 10:27:38
NORTHERN MAJESTIC | 211779000 | 14.5 | 15.66 | One-way Transit | 18.5 | 1 | 148 | 981 | 131 | Post-Panamax | 79 | 298 | 297 | Inbound | 30 | 22.37 | 41004 | Nearshore | 32.7215 | -79.8072 | 2022-02-09 10:28:38
NORTHERN MAJESTIC | 211779000 | 14.4 | 15.66 | One-way Transit | 18.5 | 1 | 148 | 981 | 131 | Post-Panamax | 79 | 298 | 297 | Inbound | 30 | 22.37 | 41004 | Nearshore | 32.7231 | -79.8106 | 2022-02-09 10:29:26
ONE STORK | 431986000 | 11.9 | 15.66 | Two-way Transit | 52.25 | 2 | 209 | 1194 | 167 | Post-Panamax | 70 | 300 | 302 | Inbound | 20 | 22.37 | 41004 | Offshore | 32.6677 | -79.6951 | 2022-02-09 10:35:31
ONE STORK | 431986000 | 12 | 15.66 | Two-way Transit | 57.25 | 3 | 229 | 1194 | 167 | Post-Panamax | 70 | 300 | 303 | Inbound | 20 | 22.37 | 41004 | Offshore | 32.6686 | -79.6968 | 2022-02-09 10:36:01
ONE STORK | 431986000 | 12.3 | 15.66 | Two-way Transit | 57.25 | 3 | 229 | 1194 | 167 | Post-Panamax | 70 | 300 | 303 | Inbound | 20 | 22.37 | 41004 | Offshore | 32.6715 | -79.7026 | 2022-02-09 10:37:42
ONE STORK | 431986000 | 12.5 | 15.66 | Two-way Transit | 52.25 | 2 | 209 | 1194 | 167 | Post-Panamax | 70 | 300 | 302 | Inbound | 20 | 22.37 | 41004 | Offshore | 32.6735 | -79.7066 | 2022-02-09 10:38:50
ONE STORK | 431986000 | 12.6 | 15.66 | Two-way Transit | 47 | 1 | 188 | 1194 | 167 | Post-Panamax | 70 | 301 | 302 | Inbound | 20 | 22.37 | 41004 | Offshore | 32.6745 | -79.7083 | 2022-02-09 10:39:20
ONE STORK | 431986000 | 12.7 | 15.66 | Two-way Transit | 52.25 | 2 | 209 | 1194 | 167 | Post-Panamax | 70 | 300 | 302 | Inbound | 20 | 22.37 | 41004 | Offshore | 32.6763 | -79.7121 | 2022-02-09 10:40:22
ONE STORK | 431986000 | 12.8 | 15.66 | Two-way Transit | 47 | 1 | 188 | 1194 | 167 | Post-Panamax | 70 | 299 | 300 | Inbound | 20 | 22.37 | 41004 | Offshore | 32.678 | -79.7157 | 2022-02-09 10:41:22
ONE STORK | 431986000 | 12.9 | 15.66 | Two-way Transit | 47 | 1 | 188 | 1194 | 167 | Post-Panamax | 70 | 299 | 300 | Inbound | 20 | 22.37 | 41004 | Offshore | 32.6801 | -79.72 | 2022-02-09 10:42:32
ONE STORK | 431986000 | 12.9 | 15.66 | Two-way Transit | 47 | 1 | 188 | 1194 | 167 | Post-Panamax | 70 | 299 | 300 | Inbound | 20 | 22.37 | 41004 | Offshore | 32.6809 | -79.7219 | 2022-02-09 10:43:02
ONE STORK | 431986000 | 13 | 15.66 | Two-way Transit | 52.25 | 2 | 209 | 1194 | 167 | Post-Panamax | 70 | 298 | 300 | Inbound | 20 | 22.37 | 41004 | Offshore | 32.6826 | -79.7256 | 2022-02-09 10:44:01
ONE STORK | 431986000 | 13.1 | 17.9 | Two-way Transit | 47 | 1 | 188 | 1194 | 167 | Post-Panamax | 70 | 299 | 300 | Inbound | 20 | 22.37 | 41004 | Offshore | 32.6872 | -79.7356 | 2022-02-09 10:46:42
ONE STORK | 431986000 | 13.2 | 17.9 | Two-way Transit | 47 | 1 | 188 | 1194 | 167 | Post-Panamax | 70 | 299 | 300 | Inbound | 20 | 22.37 | 41004 | Offshore | 32.689 | -79.7394 | 2022-02-09 10:47:41
ONE STORK | 431986000 | 13.2 | 17.9 | Two-way Transit | 47 | 1 | 188 | 1194 | 167 | Post-Panamax | 70 | 299 | 300 | Inbound | 20 | 22.37 | 41004 | Nearshore | 32.6911 | -79.7439 | 2022-02-09 10:48:52
ONE STORK | 431986000 | 13.2 | 17.9 | Two-way Transit | 52.25 | 2 | 209 | 1194 | 167 | Post-Panamax | 70 | 300 | 302 | Inbound | 20 | 22.37 | 41004 | Nearshore | 32.6925 | -79.747 | 2022-02-09 10:49:41
ONE STORK | 431986000 | 12.9 | 17.9 | Two-way Transit | 52.25 | 2 | 209 | 1194 | 167 | Post-Panamax | 70 | 300 | 302 | Inbound | 20 | 22.37 | 41004 | Nearshore | 32.6969 | -79.7557 | 2022-02-09 10:52:02
ONE STORK | 431986000 | 12.8 | 17.9 | Two-way Transit | 47 | 1 | 188 | 1194 | 167 | Post-Panamax | 70 | 301 | 302 | Inbound | 20 | 22.37 | 41004 | Nearshore | 32.6997 | -79.7611 | 2022-02-09 10:53:32
ONE STORK | 431986000 | 12.8 | 17.9 | Two-way Transit | 47 | 1 | 188 | 1194 | 167 | Post-Panamax | 70 | 301 | 302 | Inbound | 20 | 22.37 | 41004 | Nearshore | 32.7015 | -79.7647 | 2022-02-09 10:54:32
ONE STORK | 431986000 | 12.7 | 15.66 | Two-way Transit | 47 | 1 | 188 | 1194 | 167 | Post-Panamax | 70 | 301 | 302 | Inbound | 20 | 22.37 | 41004 | Nearshore | 32.7033 | -79.7683 | 2022-02-09 10:55:32
ONE STORK | 431986000 | 12.6 | 15.66 | Two-way Transit | 47 | 1 | 188 | 1194 | 167 | Post-Panamax | 70 | 301 | 302 | Inbound | 20 | 22.37 | 41004 | Nearshore | 32.7054 | -79.7724 | 2022-02-09 10:56:41
ONE STORK | 431986000 | 12.4 | 15.66 | Two-way Transit | 47 | 1 | 188 | 1194 | 167 | Post-Panamax | 70 | 298 | 299 | Inbound | 20 | 22.37 | 41004 | Nearshore | 32.7071 | -79.776 | 2022-02-09 10:57:41
CMA CGM THALASSA | 215657000 | 15.9 | 15.66 | Two-way Transit | 42.75 | 1 | 171 | 1138 | 151 | Post-Panamax | 71 | 122 | 121 | Outbound | 20 | 22.37 | 41004 | Nearshore | 32.7216 | -79.8098 | 2022-02-09 10:58:37
ONE STORK | 431986000 | 12.5 | 15.66 | Two-way Transit | 52.25 | 2 | 209 | 1194 | 167 | Post-Panamax | 70 | 299 | 301 | Inbound | 20 | 22.37 | 41004 | Nearshore | 32.7088 | -79.7797 | 2022-02-09 10:58:42
CMA CGM THALASSA | 215657000 | 16 | 15.66 | Two-way Transit | 47.75 | 2 | 191 | 1138 | 151 | Post-Panamax | 71 | 122 | 120 | Outbound | 20 | 22.37 | 41004 | Nearshore | 32.7203 | -79.8075 | 2022-02-09 10:59:08
ONE STORK | 431986000 | 12.4 | 15.66 | Two-way Transit | 47 | 1 | 188 | 1194 | 167 | Post-Panamax | 70 | 300 | 301 | Inbound | 20 | 22.37 | 41004 | Nearshore | 32.7108 | -79.7838 | 2022-02-09 10:59:51
CMA CGM THALASSA | 215657000 | 16 | 15.66 | Two-way Transit | 47.75 | 2 | 191 | 1138 | 151 | Post-Panamax | 71 | 120 | 118 | Outbound | 20 | 22.37 | 41004 | Nearshore | 32.7169 | -79.8007 | 2022-02-09 11:00:36
ONE STORK | 431986000 | 12.2 | 15.66 | Two-way Transit | 47 | 1 | 188 | 1194 | 167 | Post-Panamax | 70 | 300 | 301 | Inbound | 20 | 22.37 | 41004 | Nearshore | 32.7125 | -79.7874 | 2022-02-09 11:00:52
ONE STORK | 431986000 | 12.2 | 15.66 | Two-way Transit | 41.75 | 0 | 167 | 1194 | 167 | Post-Panamax | 70 | 301 | 301 | Inbound | 20 | 22.37 | 41004 | Nearshore | 32.7142 | -79.7909 | 2022-02-09 11:01:52
CMA CGM THALASSA | 215657000 | 15.9 | 15.66 | Two-way Transit | 42.75 | 1 | 171 | 1138 | 151 | Post-Panamax | 71 | 119 | 118 | Outbound | 20 | 22.37 | 41004 | Nearshore | 32.7142 | -79.7948 | 2022-02-09 11:01:55
CMA CGM THALASSA | 215657000 | 15.6 | 15.66 | One-way Transit | 18.88 | 0 | 151 | 1138 | 151 | Post-Panamax | 71 | 115 | 115 | Outbound | 20 | 22.37 | 41004 | Nearshore | 32.7129 | -79.7921 | 2022-02-09 11:02:30
ONE STORK | 431986000 | 12.2 | 15.66 | One-way Transit | 20.88 | 0 | 167 | 1194 | 167 | Post-Panamax | 70 | 298 | 298 | Inbound | 20 | 22.37 | 41004 | Nearshore | 32.7162 | -79.7951 | 2022-02-09 11:03:02
CMA CGM THALASSA | 215657000 | 15.7 | 15.66 | One-way Transit | 18.88 | 0 | 151 | 1138 | 151 | Post-Panamax | 71 | 116 | 116 | Outbound | 20 | 22.37 | 41004 | Nearshore | 32.7109 | -79.7876 | 2022-02-09 11:03:29
ONE STORK | 431986000 | 12.2 | 15.66 | One-way Transit | 23.5 | 1 | 188 | 1194 | 167 | Post-Panamax | 70 | 297 | 298 | Inbound | 20 | 22.37 | 41004 | Nearshore | 32.7177 | -79.7986 | 2022-02-09 11:04:02
CMA CGM THALASSA | 215657000 | 15.7 | 15.66 | One-way Transit | 23.88 | 2 | 191 | 1138 | 151 | Post-Panamax | 71 | 118 | 116 | Outbound | 20 | 22.37 | 41004 | Nearshore | 32.7092 | -79.7838 | 2022-02-09 11:04:18
ONE STORK | 431986000 | 12.2 | 15.66 | One-way Transit | 23.5 | 1 | 188 | 1194 | 167 | Post-Panamax | 70 | 297 | 298 | Inbound | 30 | 22.37 | 41004 | Nearshore | 32.7193 | -79.8023 | 2022-02-09 11:05:02
CMA CGM THALASSA | 215657000 | 15.6 | 15.66 | One-way Transit | 18.88 | 0 | 151 | 1138 | 151 | Post-Panamax | 71 | 118 | 118 | Outbound | 30 | 22.37 | 41004 | Nearshore | 32.7073 | -79.7793 | 2022-02-09 11:05:18
CMA CGM THALASSA | 215657000 | 15.8 | 15.66 | One-way Transit | 18.88 | 0 | 151 | 1138 | 151 | Post-Panamax | 71 | 118 | 118 | Outbound | 30 | 22.37 | 41004 | Nearshore | 32.7051 | -79.7747 | 2022-02-09 11:06:18
ONE STORK | 431986000 | 12 | 15.66 | One-way Transit | 26.12 | 2 | 209 | 1194 | 167 | Post-Panamax | 70 | 297 | 299 | Inbound | 30 | 22.37 | 41004 | Nearshore | 32.7218 | -79.8082 | 2022-02-09 11:06:43
CMA CGM THALASSA | 215657000 | 16 | 15.66 | One-way Transit | 21.38 | 1 | 171 | 1138 | 151 | Post-Panamax | 71 | 119 | 118 | Outbound | 30 | 22.37 | 41004 | Nearshore | 32.7029 | -79.7701 | 2022-02-09 11:07:18
CMA CGM THALASSA | 215657000 | 16.3 | 15.66 | One-way Transit | 21.38 | 1 | 171 | 1138 | 151 | Post-Panamax | 71 | 119 | 118 | Outbound | 30 | 22.37 | 41004 | Nearshore | 32.7001 | -79.7642 | 2022-02-09 11:08:36
CMA CGM THALASSA | 215657000 | 16.4 | 15.66 | One-way Transit | 21.38 | 1 | 171 | 1138 | 151 | Post-Panamax | 71 | 119 | 118 | Outbound | 30 | 22.37 | 41004 | Nearshore | 32.6979 | -79.7595 | 2022-02-09 11:09:36
CMA CGM THALASSA | 215657000 | 16.4 | 15.66 | One-way Transit | 23.88 | 2 | 191 | 1138 | 151 | Post-Panamax | 71 | 120 | 118 | Outbound | 30 | 22.37 | 41004 | Nearshore | 32.6956 | -79.7547 | 2022-02-09 11:10:36
CMA CGM THALASSA | 215657000 | 16.3 | 15.66 | One-way Transit | 23.88 | 2 | 191 | 1138 | 151 | Post-Panamax | 71 | 120 | 118 | Outbound | 30 | 22.37 | 41004 | Nearshore | 32.6932 | -79.7495 | 2022-02-09 11:11:43
CMA CGM THALASSA | 215657000 | 15.9 | 15.66 | One-way Transit | 23.88 | 2 | 191 | 1138 | 151 | Post-Panamax | 71 | 120 | 118 | Outbound | 30 | 22.37 | 41004 | Nearshore | 32.691 | -79.7449 | 2022-02-09 11:12:43
CMA CGM THALASSA | 215657000 | 15.5 | 15.66 | One-way Transit | 18.88 | 0 | 151 | 1138 | 151 | Post-Panamax | 71 | 118 | 118 | Outbound | 30 | 22.37 | 41004 | Offshore | 32.6893 | -79.7414 | 2022-02-09 11:13:30
CMA CGM THALASSA | 215657000 | 15.1 | 15.66 | One-way Transit | 21.38 | 1 | 171 | 1138 | 151 | Post-Panamax | 71 | 119 | 118 | Outbound | 30 | 22.37 | 41004 | Offshore | 32.6876 | -79.7378 | 2022-02-09 11:14:18
CMA CGM THALASSA | 215657000 | 13.8 | 17.9 | One-way Transit | 26.25 | 3 | 210 | 1138 | 151 | Post-Panamax | 71 | 120 | 117 | Outbound | 20 | 22.37 | 41004 | Offshore | 32.6784 | -79.7189 | 2022-02-09 11:18:54
CMA CGM THALASSA | 215657000 | 13.6 | 17.9 | One-way Transit | 23.88 | 2 | 191 | 1138 | 151 | Post-Panamax | 71 | 119 | 117 | Outbound | 20 | 22.37 | 41004 | Offshore | 32.6771 | -79.7161 | 2022-02-09 11:19:37
CMA CGM THALASSA | 215657000 | 13.4 | 17.9 | One-way Transit | 21.38 | 1 | 171 | 1138 | 151 | Post-Panamax | 71 | 118 | 117 | Outbound | 20 | 22.37 | 41004 | Offshore | 32.6753 | -79.7122 | 2022-02-09 11:20:37
CMA CGM THALASSA | 215657000 | 13.2 | 17.9 | One-way Transit | 21.38 | 1 | 171 | 1138 | 151 | Post-Panamax | 71 | 118 | 117 | Outbound | 20 | 22.37 | 41004 | Offshore | 32.6721 | -79.7054 | 2022-02-09 11:22:24
CMA CGM DALILA | 228337900 | 13.8 | 6.71 | One-way Transit | 17.62 | 0 | 141 | 1096 | 141 | Post-Panamax | 71 | 300 | 300 | Inbound | 330 | 8.95 | 41004 | Offshore | 32.6739 | -79.7084 | 2022-02-09 21:28:41
CMA CGM DALILA | 228337900 | 13.8 | 6.71 | One-way Transit | 17.62 | 0 | 141 | 1096 | 141 | Post-Panamax | 71 | 300 | 300 | Inbound | 330 | 8.95 | 41004 | Offshore | 32.6749 | -79.7104 | 2022-02-09 21:29:12
CMA CGM DALILA | 228337900 | 13.7 | 6.71 | One-way Transit | 20 | 1 | 160 | 1096 | 141 | Post-Panamax | 71 | 299 | 300 | Inbound | 330 | 8.95 | 41004 | Offshore | 32.6768 | -79.7144 | 2022-02-09 21:30:11
CMA CGM DALILA | 228337900 | 13.8 | 6.71 | One-way Transit | 20 | 1 | 160 | 1096 | 141 | Post-Panamax | 71 | 299 | 300 | Inbound | 330 | 8.95 | 41004 | Offshore | 32.6797 | -79.7204 | 2022-02-09 21:31:41
CMA CGM DALILA | 228337900 | 13.7 | 6.71 | One-way Transit | 17.62 | 0 | 141 | 1096 | 141 | Post-Panamax | 71 | 300 | 300 | Inbound | 330 | 8.95 | 41004 | Offshore | 32.6809 | -79.723 | 2022-02-09 21:32:22
CMA CGM DALILA | 228337900 | 13.8 | 6.71 | One-way Transit | 22.38 | 2 | 179 | 1096 | 141 | Post-Panamax | 71 | 298 | 300 | Inbound | 330 | 8.95 | 41004 | Offshore | 32.6837 | -79.7289 | 2022-02-09 21:33:54
CMA CGM DALILA | 228337900 | 13.8 | 6.71 | One-way Transit | 20 | 1 | 160 | 1096 | 141 | Post-Panamax | 71 | 300 | 301 | Inbound | 330 | 11.18 | 41004 | Offshore | 32.6875 | -79.7368 | 2022-02-09 21:35:51
CMA CGM DALILA | 228337900 | 13.8 | 6.71 | One-way Transit | 20 | 1 | 160 | 1096 | 141 | Post-Panamax | 71 | 299 | 300 | Inbound | 330 | 11.18 | 41004 | Offshore | 32.6897 | -79.7414 | 2022-02-09 21:37:00
CMA CGM DALILA | 228337900 | 13.8 | 6.71 | One-way Transit | 17.62 | 0 | 141 | 1096 | 141 | Post-Panamax | 71 | 300 | 300 | Inbound | 330 | 11.18 | 41004 | Nearshore | 32.6916 | -79.7454 | 2022-02-09 21:38:00
CMA CGM DALILA | 228337900 | 13.8 | 6.71 | One-way Transit | 17.62 | 0 | 141 | 1096 | 141 | Post-Panamax | 71 | 300 | 300 | Inbound | 330 | 11.18 | 41004 | Nearshore | 32.6928 | -79.748 | 2022-02-09 21:38:40
CMA CGM DALILA | 228337900 | 13.8 | 6.71 | One-way Transit | 17.62 | 0 | 141 | 1096 | 141 | Post-Panamax | 71 | 300 | 300 | Inbound | 330 | 11.18 | 41004 | Nearshore | 32.6948 | -79.752 | 2022-02-09 21:39:40
CMA CGM DALILA | 228337900 | 13.8 | 6.71 | One-way Transit | 20 | 1 | 160 | 1096 | 141 | Post-Panamax | 71 | 299 | 300 | Inbound | 330 | 11.18 | 41004 | Nearshore | 32.6957 | -79.754 | 2022-02-09 21:40:11
CMA CGM DALILA | 228337900 | 13.9 | 6.71 | One-way Transit | 17.62 | 0 | 141 | 1096 | 141 | Post-Panamax | 71 | 300 | 300 | Inbound | 330 | 11.18 | 41004 | Nearshore | 32.6989 | -79.7607 | 2022-02-09 21:41:51
CMA CGM DALILA | 228337900 | 13.2 | 6.71 | One-way Transit | 17.62 | 0 | 141 | 1096 | 141 | Post-Panamax | 71 | 300 | 300 | Inbound | 330 | 11.18 | 41004 | Nearshore | 32.7004 | -79.7639 | 2022-02-09 21:42:40
CMA CGM DALILA | 228337900 | 12.5 | 6.71 | One-way Transit | 17.62 | 0 | 141 | 1096 | 141 | Post-Panamax | 71 | 300 | 300 | Inbound | 330 | 11.18 | 41004 | Nearshore | 32.7025 | -79.7683 | 2022-02-09 21:43:51
CMA CGM DALILA | 228337900 | 12.3 | 6.71 | One-way Transit | 17.62 | 0 | 141 | 1096 | 141 | Post-Panamax | 71 | 300 | 300 | Inbound | 330 | 11.18 | 41004 | Nearshore | 32.7033 | -79.77 | 2022-02-09 21:44:21
CMA CGM DALILA | 228337900 | 11.7 | 6.71 | One-way Transit | 17.62 | 0 | 141 | 1096 | 141 | Post-Panamax | 71 | 300 | 300 | Inbound | 320 | 11.18 | 41004 | Nearshore | 32.7058 | -79.7752 | 2022-02-09 21:45:51
CMA CGM DALILA | 228337900 | 11.4 | 6.71 | One-way Transit | 20 | 1 | 160 | 1096 | 141 | Post-Panamax | 71 | 299 | 300 | Inbound | 320 | 11.18 | 41004 | Nearshore | 32.7069 | -79.7774 | 2022-02-09 21:46:32
CMA CGM DALILA | 228337900 | 11.3 | 6.71 | One-way Transit | 20 | 1 | 160 | 1096 | 141 | Post-Panamax | 71 | 299 | 300 | Inbound | 320 | 11.18 | 41004 | Nearshore | 32.7085 | -79.7807 | 2022-02-09 21:47:35
CMA CGM DALILA | 228337900 | 10.9 | 6.71 | One-way Transit | 17.62 | 0 | 141 | 1096 | 141 | Post-Panamax | 71 | 300 | 300 | Inbound | 320 | 11.18 | 41004 | Nearshore | 32.7103 | -79.7844 | 2022-02-09 21:48:41
CMA CGM DALILA | 228337900 | 10.8 | 6.71 | One-way Transit | 17.62 | 0 | 141 | 1096 | 141 | Post-Panamax | 71 | 300 | 300 | Inbound | 320 | 11.18 | 41004 | Nearshore | 32.711 | -79.786 | 2022-02-09 21:49:12
CMA CGM DALILA | 228337900 | 10.7 | 6.71 | One-way Transit | 17.62 | 0 | 141 | 1096 | 141 | Post-Panamax | 71 | 300 | 300 | Inbound | 320 | 11.18 | 41004 | Nearshore | 32.7125 | -79.789 | 2022-02-09 21:50:12
CMA CGM DALILA | 228337900 | 10.4 | 6.71 | One-way Transit | 17.62 | 0 | 141 | 1096 | 141 | Post-Panamax | 71 | 300 | 300 | Inbound | 320 | 11.18 | 41004 | Nearshore | 32.7149 | -79.794 | 2022-02-09 21:51:52
CMA CGM DALILA | 228337900 | 10.3 | 6.71 | One-way Transit | 20 | 1 | 160 | 1096 | 141 | Post-Panamax | 71 | 299 | 300 | Inbound | 320 | 11.18 | 41004 | Nearshore | 32.7161 | -79.7965 | 2022-02-09 21:52:40
CMA CGM DALILA | 228337900 | 10.1 | 6.71 | One-way Transit | 17.62 | 0 | 141 | 1096 | 141 | Post-Panamax | 71 | 300 | 300 | Inbound | 320 | 11.18 | 41004 | Nearshore | 32.7178 | -79.7999 | 2022-02-09 21:53:52
CMA CGM DALILA | 228337900 | 9.5 | 6.71 | One-way Transit | 17.62 | 0 | 141 | 1096 | 141 | Post-Panamax | 71 | 300 | 300 | Inbound | 320 | 11.18 | 41004 | Nearshore | 32.7191 | -79.8027 | 2022-02-09 21:54:52
CMA CGM DALILA | 228337900 | 9.2 | 6.71 | One-way Transit | 17.62 | 0 | 141 | 1096 | 141 | Post-Panamax | 71 | 299 | 299 | Inbound | 320 | 11.18 | 41004 | Nearshore | 32.72 | -79.8045 | 2022-02-09 21:55:31
CMA CGM DALILA | 228337900 | 8.8 | 6.71 | One-way Transit | 17.62 | 0 | 141 | 1096 | 141 | Post-Panamax | 71 | 300 | 300 | Inbound | 320 | 11.18 | 41004 | Nearshore | 32.7212 | -79.807 | 2022-02-09 21:56:31
CMA CGM DALILA | 228337900 | 8.3 | 6.71 | One-way Transit | 17.62 | 0 | 141 | 1096 | 141 | Post-Panamax | 71 | 300 | 300 | Inbound | 320 | 11.18 | 41004 | Nearshore | 32.7225 | -79.8095 | 2022-02-09 21:57:31
NORTHERN MAJESTIC | 211779000 | 15.3 | 6.71 | One-way Transit | 18.5 | 1 | 148 | 981 | 131 | Post-Panamax | 79 | 120 | 119 | Outbound | 320 | 8.95 | 41004 | Nearshore | 32.7206 | -79.8063 | 2022-02-09 22:16:43
NORTHERN MAJESTIC | 211779000 | 15.3 | 6.71 | One-way Transit | 18.5 | 1 | 148 | 981 | 131 | Post-Panamax | 79 | 120 | 119 | Outbound | 320 | 8.95 | 41004 | Nearshore | 32.7193 | -79.8037 | 2022-02-09 22:17:19
NORTHERN MAJESTIC | 211779000 | 14.9 | 6.71 | One-way Transit | 18.5 | 1 | 148 | 981 | 131 | Post-Panamax | 79 | 120 | 119 | Outbound | 320 | 8.95 | 41004 | Nearshore | 32.7162 | -79.7973 | 2022-02-09 22:18:48
NORTHERN MAJESTIC | 211779000 | 14.4 | 6.71 | One-way Transit | 18.5 | 1 | 148 | 981 | 131 | Post-Panamax | 79 | 120 | 119 | Outbound | 320 | 8.95 | 41004 | Nearshore | 32.7139 | -79.7923 | 2022-02-09 22:20:01
NORTHERN MAJESTIC | 211779000 | 14.3 | 6.71 | One-way Transit | 18.5 | 1 | 148 | 981 | 131 | Post-Panamax | 79 | 120 | 119 | Outbound | 320 | 8.95 | 41004 | Nearshore | 32.7127 | -79.7899 | 2022-02-09 22:20:37
NORTHERN MAJESTIC | 211779000 | 14.1 | 6.71 | One-way Transit | 18.5 | 1 | 148 | 981 | 131 | Post-Panamax | 79 | 120 | 119 | Outbound | 320 | 8.95 | 41004 | Nearshore | 32.7102 | -79.7847 | 2022-02-09 22:21:54
NORTHERN MAJESTIC | 211779000 | 14 | 6.71 | One-way Transit | 18.5 | 1 | 148 | 981 | 131 | Post-Panamax | 79 | 120 | 119 | Outbound | 320 | 8.95 | 41004 | Nearshore | 32.7092 | -79.7826 | 2022-02-09 22:22:25
NORTHERN MAJESTIC | 211779000 | 14 | 6.71 | One-way Transit | 18.5 | 1 | 148 | 981 | 131 | Post-Panamax | 79 | 120 | 119 | Outbound | 320 | 8.95 | 41004 | Nearshore | 32.7067 | -79.7774 | 2022-02-09 22:23:42
NORTHERN MAJESTIC | 211779000 | 14 | 6.71 | One-way Transit | 18.5 | 1 | 148 | 981 | 131 | Post-Panamax | 79 | 120 | 119 | Outbound | 320 | 8.95 | 41004 | Nearshore | 32.7044 | -79.7727 | 2022-02-09 22:24:53
NORTHERN MAJESTIC | 211779000 | 13.9 | 6.71 | One-way Transit | 18.5 | 1 | 148 | 981 | 131 | Post-Panamax | 79 | 120 | 119 | Outbound | 320 | 8.95 | 41004 | Nearshore | 32.7034 | -79.7706 | 2022-02-09 22:25:25
NORTHERN MAJESTIC | 211779000 | 14 | 6.71 | One-way Transit | 18.5 | 1 | 148 | 981 | 131 | Post-Panamax | 79 | 120 | 119 | Outbound | 320 | 8.95 | 41004 | Nearshore | 32.7007 | -79.7649 | 2022-02-09 22:26:50
NORTHERN MAJESTIC | 211779000 | 13.9 | 6.71 | One-way Transit | 20.62 | 2 | 165 | 981 | 131 | Post-Panamax | 79 | 120 | 118 | Outbound | 320 | 8.95 | 41004 | Nearshore | 32.6994 | -79.7622 | 2022-02-09 22:27:31
NORTHERN MAJESTIC | 211779000 | 13.9 | 6.71 | One-way Transit | 18.5 | 1 | 148 | 981 | 131 | Post-Panamax | 79 | 119 | 118 | Outbound | 320 | 8.95 | 41004 | Nearshore | 32.6975 | -79.7582 | 2022-02-09 22:28:31
NORTHERN MAJESTIC | 211779000 | 13.9 | 6.71 | One-way Transit | 18.5 | 1 | 148 | 981 | 131 | Post-Panamax | 79 | 119 | 118 | Outbound | 320 | 8.95 | 41004 | Nearshore | 32.6953 | -79.7536 | 2022-02-09 22:29:41
NORTHERN MAJESTIC | 211779000 | 13.9 | 6.71 | One-way Transit | 18.5 | 1 | 148 | 981 | 131 | Post-Panamax | 79 | 119 | 118 | Outbound | 320 | 8.95 | 41004 | Nearshore | 32.6935 | -79.7495 | 2022-02-09 22:30:41
NORTHERN MAJESTIC | 211779000 | 13.9 | 6.71 | One-way Transit | 18.5 | 1 | 148 | 981 | 131 | Post-Panamax | 79 | 119 | 118 | Outbound | 320 | 8.95 | 41004 | Nearshore | 32.6916 | -79.7455 | 2022-02-09 22:31:41
NORTHERN MAJESTIC | 211779000 | 13.9 | 6.71 | One-way Transit | 18.5 | 1 | 148 | 981 | 131 | Post-Panamax | 79 | 119 | 118 | Outbound | 320 | 8.95 | 41004 | Offshore | 32.6898 | -79.7415 | 2022-02-09 22:32:43
NORTHERN MAJESTIC | 211779000 | 13.9 | 6.71 | One-way Transit | 18.5 | 1 | 148 | 981 | 131 | Post-Panamax | 79 | 119 | 118 | Outbound | 320 | 8.95 | 41004 | Offshore | 32.6876 | -79.7369 | 2022-02-09 22:33:51
NORTHERN MAJESTIC | 211779000 | 10.9 | 4.47 | One-way Transit | 18.5 | 1 | 148 | 981 | 131 | Post-Panamax | 79 | 119 | 118 | Outbound | 330 | 8.95 | 41004 | Offshore | 32.6801 | -79.7208 | 2022-02-09 22:38:30
NORTHERN MAJESTIC | 211779000 | 10.5 | 4.47 | One-way Transit | 18.5 | 1 | 148 | 981 | 131 | Post-Panamax | 79 | 119 | 118 | Outbound | 330 | 8.95 | 41004 | Offshore | 32.6785 | -79.7172 | 2022-02-09 22:39:40
NORTHERN MAJESTIC | 211779000 | 10.3 | 4.47 | One-way Transit | 18.5 | 1 | 148 | 981 | 131 | Post-Panamax | 79 | 119 | 118 | Outbound | 330 | 8.95 | 41004 | Offshore | 32.6771 | -79.7142 | 2022-02-09 22:40:40
NORTHERN MAJESTIC | 211779000 | 10.1 | 4.47 | One-way Transit | 20.62 | 2 | 165 | 981 | 131 | Post-Panamax | 79 | 119 | 121 | Outbound | 330 | 8.95 | 41004 | Offshore | 32.6756 | -79.7108 | 2022-02-09 22:41:54
NORTHERN MAJESTIC | 211779000 | 9.9 | 4.47 | One-way Transit | 16.38 | 0 | 131 | 981 | 131 | Post-Panamax | 79 | 121 | 121 | Outbound | 330 | 8.95 | 41004 | Offshore | 32.6744 | -79.7086 | 2022-02-09 22:42:40
NORTHERN MAJESTIC | 211779000 | 9.8 | 4.47 | One-way Transit | 18.5 | 1 | 148 | 981 | 131 | Post-Panamax | 79 | 122 | 121 | Outbound | 330 | 8.95 | 41004 | Offshore | 32.6727 | -79.7053 | 2022-02-09 22:43:51
NORTHERN MAJESTIC | 211779000 | 9.6 | 4.47 | One-way Transit | 20.62 | 2 | 165 | 981 | 131 | Post-Panamax | 79 | 122 | 120 | Outbound | 310 | 6.71 | 41004 | Offshore | 32.6699 | -79.6999 | 2022-02-09 22:45:51
NORTHERN MAJESTIC | 211779000 | 9.5 | 4.47 | One-way Transit | 18.5 | 1 | 148 | 981 | 131 | Post-Panamax | 79 | 121 | 120 | Outbound | 310 | 6.71 | 41004 | Offshore | 32.6693 | -79.6986 | 2022-02-09 22:46:21
NORTHERN MAJESTIC | 211779000 | 9.5 | 4.47 | One-way Transit | 18.5 | 1 | 148 | 981 | 131 | Post-Panamax | 79 | 121 | 120 | Outbound | 310 | 6.71 | 41004 | Offshore | 32.6684 | -79.6969 | 2022-02-09 22:47:03
MAERSK COLUMBUS | 338525000 | 15.5 | 8.95 | One-way Transit | 16.38 | 0 | 131 | 981 | 131 | Post-Panamax | 71 | 119 | 119 | Outbound | 320 | 13.42 | 41004 | Nearshore | 32.7213 | -79.8073 | 2022-02-08 07:14:53
MAERSK COLUMBUS | 338525000 | 15.7 | 8.95 | One-way Transit | 18.5 | 1 | 148 | 981 | 131 | Post-Panamax | 71 | 119 | 120 | Outbound | 310 | 15.66 | 41004 | Nearshore | 32.7193 | -79.8028 | 2022-02-08 07:15:53
MAERSK COLUMBUS | 338525000 | 15.8 | 8.95 | One-way Transit | 20.62 | 2 | 165 | 981 | 131 | Post-Panamax | 71 | 119 | 121 | Outbound | 310 | 15.66 | 41004 | Nearshore | 32.7182 | -79.8004 | 2022-02-08 07:16:24
MAERSK COLUMBUS | 338525000 | 16.2 | 8.95 | One-way Transit | 16.38 | 0 | 131 | 981 | 131 | Post-Panamax | 71 | 120 | 120 | Outbound | 310 | 15.66 | 41004 | Nearshore | 32.7025 | -79.7694 | 2022-02-08 07:23:16
CMA CGM IVANHOE | 218844000 | 16.6 | 13.42 | One-way Transit | 17.25 | 0 | 138 | 1148 | 138 | Post-Panamax | 71 | 299 | 299 | Inbound | 320 | 17.9 | 41004 | Offshore | 32.6681 | -79.696 | 2022-02-08 09:58:46
CMA CGM IVANHOE | 218844000 | 16.7 | 13.42 | One-way Transit | 17.25 | 0 | 138 | 1148 | 138 | Post-Panamax | 71 | 299 | 299 | Inbound | 320 | 17.9 | 41004 | Offshore | 32.6704 | -79.7006 | 2022-02-08 09:59:46
CMA CGM IVANHOE | 218844000 | 16.6 | 13.42 | One-way Transit | 17.25 | 0 | 138 | 1148 | 138 | Post-Panamax | 71 | 299 | 299 | Inbound | 320 | 17.9 | 41004 | Offshore | 32.6719 | -79.7038 | 2022-02-08 10:00:26
CMA CGM IVANHOE | 218844000 | 16.5 | 13.42 | One-way Transit | 17.25 | 0 | 138 | 1148 | 138 | Post-Panamax | 71 | 299 | 299 | Inbound | 320 | 17.9 | 41004 | Offshore | 32.6752 | -79.7107 | 2022-02-08 10:01:55
CMA CGM IVANHOE | 218844000 | 16.6 | 13.42 | One-way Transit | 19.75 | 1 | 158 | 1148 | 138 | Post-Panamax | 71 | 298 | 299 | Inbound | 320 | 17.9 | 41004 | Offshore | 32.6764 | -79.7131 | 2022-02-08 10:02:26
CMA CGM IVANHOE | 218844000 | 16.5 | 13.42 | One-way Transit | 17.25 | 0 | 138 | 1148 | 138 | Post-Panamax | 71 | 299 | 299 | Inbound | 320 | 17.9 | 41004 | Offshore | 32.6797 | -79.7201 | 2022-02-08 10:03:56
CMA CGM IVANHOE | 218844000 | 16.6 | 13.42 | One-way Transit | 17.25 | 0 | 138 | 1148 | 138 | Post-Panamax | 71 | 299 | 299 | Inbound | 320 | 17.9 | 41004 | Offshore | 32.6808 | -79.7226 | 2022-02-08 10:04:26
CMA CGM IVANHOE | 218844000 | 16.6 | 11.18 | One-way Transit | 17.25 | 0 | 138 | 1148 | 138 | Post-Panamax | 71 | 299 | 299 | Inbound | 310 | 15.66 | 41004 | Offshore | 32.6823 | -79.7256 | 2022-02-08 10:05:05
CMA CGM IVANHOE | 218844000 | 16.3 | 11.18 | One-way Transit | 17.25 | 0 | 138 | 1148 | 138 | Post-Panamax | 71 | 299 | 299 | Inbound | 310 | 15.66 | 41004 | Offshore | 32.6882 | -79.7381 | 2022-02-08 10:07:45
CMA CGM IVANHOE | 218844000 | 16.3 | 11.18 | One-way Transit | 17.25 | 0 | 138 | 1148 | 138 | Post-Panamax | 71 | 299 | 299 | Inbound | 310 | 15.66 | 41004 | Offshore | 32.6895 | -79.7405 | 2022-02-08 10:08:16
CMA CGM IVANHOE | 218844000 | 16.5 | 11.18 | One-way Transit | 19.75 | 1 | 158 | 1148 | 138 | Post-Panamax | 71 | 298 | 299 | Inbound | 310 | 15.66 | 41004 | Nearshore | 32.6944 | -79.7507 | 2022-02-08 10:10:26
CMA CGM IVANHOE | 218844000 | 16.3 | 11.18 | One-way Transit | 17.25 | 0 | 138 | 1148 | 138 | Post-Panamax | 71 | 299 | 299 | Inbound | 310 | 15.66 | 41004 | Nearshore | 32.6966 | -79.7554 | 2022-02-08 10:11:26
CMA CGM IVANHOE | 218844000 | 16.3 | 11.18 | One-way Transit | 17.25 | 0 | 138 | 1148 | 138 | Post-Panamax | 71 | 299 | 299 | Inbound | 310 | 15.66 | 41004 | Nearshore | 32.6989 | -79.7601 | 2022-02-08 10:12:26
CMA CGM IVANHOE | 218844000 | 16.2 | 11.18 | One-way Transit | 17.25 | 0 | 138 | 1148 | 138 | Post-Panamax | 71 | 299 | 299 | Inbound | 310 | 15.66 | 41004 | Nearshore | 32.7011 | -79.7647 | 2022-02-08 10:13:26
CMA CGM IVANHOE | 218844000 | 16 | 11.18 | One-way Transit | 17.25 | 0 | 138 | 1148 | 138 | Post-Panamax | 71 | 299 | 299 | Inbound | 310 | 15.66 | 41004 | Nearshore | 32.7037 | -79.7701 | 2022-02-08 10:14:36
CMA CGM IVANHOE | 218844000 | 15.9 | 11.18 | One-way Transit | 17.25 | 0 | 138 | 1148 | 138 | Post-Panamax | 71 | 299 | 299 | Inbound | 320 | 13.42 | 41004 | Nearshore | 32.7058 | -79.7747 | 2022-02-08 10:15:36
CMA CGM IVANHOE | 218844000 | 15.7 | 11.18 | One-way Transit | 22.25 | 2 | 178 | 1148 | 138 | Post-Panamax | 71 | 298 | 300 | Inbound | 320 | 13.42 | 41004 | Nearshore | 32.7084 | -79.7802 | 2022-02-08 10:16:47
CMA CGM IVANHOE | 218844000 | 15.6 | 11.18 | One-way Transit | 19.75 | 1 | 158 | 1148 | 138 | Post-Panamax | 71 | 301 | 300 | Inbound | 320 | 13.42 | 41004 | Nearshore | 32.7107 | -79.7845 | 2022-02-08 10:17:47
CMA CGM IVANHOE | 218844000 | 15.4 | 11.18 | One-way Transit | 17.25 | 0 | 138 | 1148 | 138 | Post-Panamax | 71 | 301 | 301 | Inbound | 320 | 13.42 | 41004 | Nearshore | 32.7129 | -79.7889 | 2022-02-08 10:18:47
CMA CGM IVANHOE | 218844000 | 15.2 | 11.18 | One-way Transit | 17.25 | 0 | 138 | 1148 | 138 | Post-Panamax | 71 | 301 | 301 | Inbound | 320 | 13.42 | 41004 | Nearshore | 32.715 | -79.7932 | 2022-02-08 10:19:47
CMA CGM IVANHOE | 218844000 | 15.2 | 11.18 | One-way Transit | 19.75 | 1 | 158 | 1148 | 138 | Post-Panamax | 71 | 300 | 301 | Inbound | 320 | 13.42 | 41004 | Nearshore | 32.7173 | -79.7975 | 2022-02-08 10:20:47
CMA CGM IVANHOE | 218844000 | 15 | 11.18 | One-way Transit | 19.75 | 1 | 158 | 1148 | 138 | Post-Panamax | 71 | 298 | 297 | Inbound | 320 | 13.42 | 41004 | Nearshore | 32.7197 | -79.8025 | 2022-02-08 10:21:56
CMA CGM IVANHOE | 218844000 | 16.2 | 11.18 | One-way Transit | 17.25 | 0 | 138 | 1148 | 138 | Post-Panamax | 71 | 298 | 298 | Inbound | 320 | 13.42 | 41004 | Nearshore | 32.7216 | -79.8068 | 2022-02-08 10:22:56
MSC ADONIS | 636021251 | 14.7 | 11.18 | One-way Transit | 21.75 | 1 | 174 | 984 | 157 | Post-Panamax | 70 | 119 | 118 | Outbound | 320 | 15.66 | 41004 | Nearshore | 32.717 | -79.799 | 2022-02-08 10:39:42
MSC ADONIS | 636021251 | 14.6 | 11.18 | One-way Transit | 19.62 | 0 | 157 | 984 | 157 | Post-Panamax | 70 | 119 | 119 | Outbound | 320 | 15.66 | 41004 | Nearshore | 32.7145 | -79.7936 | 2022-02-08 10:41:00
MSC ADONIS | 636021251 | 14.5 | 11.18 | One-way Transit | 19.62 | 0 | 157 | 984 | 157 | Post-Panamax | 70 | 119 | 119 | Outbound | 320 | 15.66 | 41004 | Nearshore | 32.7135 | -79.7914 | 2022-02-08 10:41:30
MSC ADONIS | 636021251 | 14.4 | 11.18 | One-way Transit | 19.62 | 0 | 157 | 984 | 157 | Post-Panamax | 70 | 119 | 119 | Outbound | 320 | 15.66 | 41004 | Nearshore | 32.7121 | -79.7885 | 2022-02-08 10:42:12
MSC ADONIS | 636021251 | 14.2 | 11.18 | One-way Transit | 19.62 | 0 | 157 | 984 | 157 | Post-Panamax | 70 | 119 | 119 | Outbound | 320 | 15.66 | 41004 | Nearshore | 32.7075 | -79.7787 | 2022-02-08 10:44:36
MSC ADONIS | 636021251 | 14.2 | 8.95 | One-way Transit | 21.75 | 1 | 174 | 984 | 157 | Post-Panamax | 70 | 119 | 118 | Outbound | 320 | 13.42 | 41004 | Nearshore | 32.7065 | -79.7766 | 2022-02-08 10:45:06
MSC ADONIS | 636021251 | 14.2 | 8.95 | One-way Transit | 19.62 | 0 | 157 | 984 | 157 | Post-Panamax | 70 | 120 | 120 | Outbound | 320 | 13.42 | 41004 | Nearshore | 32.704 | -79.7713 | 2022-02-08 10:46:23
MSC ADONIS | 636021251 | 14.4 | 8.95 | One-way Transit | 21.75 | 1 | 174 | 984 | 157 | Post-Panamax | 70 | 120 | 119 | Outbound | 320 | 13.42 | 41004 | Nearshore | 32.701 | -79.7652 | 2022-02-08 10:47:54
MSC ADONIS | 636021251 | 14.4 | 8.95 | One-way Transit | 19.62 | 0 | 157 | 984 | 157 | Post-Panamax | 70 | 120 | 120 | Outbound | 320 | 13.42 | 41004 | Nearshore | 32.6996 | -79.7623 | 2022-02-08 10:48:38
MSC ADONIS | 636021251 | 14.4 | 8.95 | One-way Transit | 19.62 | 0 | 157 | 984 | 157 | Post-Panamax | 70 | 120 | 120 | Outbound | 320 | 13.42 | 41004 | Nearshore | 32.697 | -79.7569 | 2022-02-08 10:49:54
MSC ADONIS | 636021251 | 14.4 | 8.95 | One-way Transit | 21.75 | 1 | 174 | 984 | 157 | Post-Panamax | 70 | 120 | 119 | Outbound | 320 | 13.42 | 41004 | Nearshore | 32.6958 | -79.7544 | 2022-02-08 10:50:30
MSC ADONIS | 636021251 | 14.4 | 8.95 | One-way Transit | 19.62 | 0 | 157 | 984 | 157 | Post-Panamax | 70 | 120 | 120 | Outbound | 320 | 13.42 | 41004 | Nearshore | 32.6944 | -79.7515 | 2022-02-08 10:51:12
MSC ADONIS | 636021251 | 14.3 | 8.95 | One-way Transit | 21.75 | 1 | 174 | 984 | 157 | Post-Panamax | 70 | 120 | 119 | Outbound | 320 | 13.42 | 41004 | Offshore | 32.6885 | -79.7395 | 2022-02-08 10:54:06
GSL ARCADIA | 636020772 | 14.3 | 6.71 | One-way Transit | 14.7 | 1 | 147 | 909 | 131 | Panamax | 71 | 120 | 119 | Outbound | 340 | 11.18 | 41004 | Nearshore | 32.7224 | -79.81 | 2022-02-08 14:03:32
GSL ARCADIA | 636020772 | 15.6 | 8.95 | One-way Transit | 16.3 | 2 | 163 | 909 | 131 | Panamax | 71 | 121 | 119 | Outbound | 340 | 13.42 | 41004 | Nearshore | 32.7164 | -79.7979 | 2022-02-08 14:06:20
GSL ARCADIA | 636020772 | 16.5 | 11.18 | One-way Transit | 16.3 | 2 | 163 | 909 | 131 | Panamax | 71 | 119 | 117 | Outbound | 330 | 13.42 | 41004 | Nearshore | 32.6968 | -79.7565 | 2022-02-08 14:15:21
WAN HAI 507 | 565536000 | 16 | 8.95 | One-way Transit | 10.5 | 0 | 105 | 882 | 105 | Panamax | 70 | 299 | 299 | Inbound | 350 | 13.42 | 41004 | Offshore | 32.6731 | -79.7063 | 2022-02-08 20:17:37
WAN HAI 507 | 565536000 | 16 | 8.95 | One-way Transit | 10.5 | 0 | 105 | 882 | 105 | Panamax | 70 | 299 | 299 | Inbound | 350 | 13.42 | 41004 | Offshore | 32.6742 | -79.7086 | 2022-02-08 20:18:07
WAN HAI 507 | 565536000 | 16 | 8.95 | One-way Transit | 10.5 | 0 | 105 | 882 | 105 | Panamax | 70 | 299 | 299 | Inbound | 350 | 13.42 | 41004 | Offshore | 32.6764 | -79.7132 | 2022-02-08 20:19:07
WAN HAI 507 | 565536000 | 16.1 | 8.95 | One-way Transit | 10.5 | 0 | 105 | 882 | 105 | Panamax | 70 | 299 | 299 | Inbound | 350 | 13.42 | 41004 | Offshore | 32.6804 | -79.7215 | 2022-02-08 20:20:54
WAN HAI 507 | 565536000 | 16 | 8.95 | One-way Transit | 10.5 | 0 | 105 | 882 | 105 | Panamax | 70 | 299 | 299 | Inbound | 350 | 13.42 | 41004 | Offshore | 32.6883 | -79.7381 | 2022-02-08 20:24:31
WAN HAI 507 | 565536000 | 16 | 8.95 | One-way Transit | 10.5 | 0 | 105 | 882 | 105 | Panamax | 70 | 299 | 299 | Inbound | 360 | 11.18 | 41004 | Offshore | 32.6901 | -79.7416 | 2022-02-08 20:25:19
WAN HAI 507 | 565536000 | 16 | 8.95 | One-way Transit | 10.5 | 0 | 105 | 882 | 105 | Panamax | 70 | 299 | 299 | Inbound | 360 | 11.18 | 41004 | Nearshore | 32.6952 | -79.7522 | 2022-02-08 20:27:37
WAN HAI 507 | 565536000 | 15.9 | 8.95 | One-way Transit | 10.5 | 0 | 105 | 882 | 105 | Panamax | 70 | 299 | 299 | Inbound | 360 | 11.18 | 41004 | Nearshore | 32.6981 | -79.7581 | 2022-02-08 20:28:54
WAN HAI 507 | 565536000 | 15.9 | 8.95 | One-way Transit | 10.5 | 0 | 105 | 882 | 105 | Panamax | 70 | 299 | 299 | Inbound | 360 | 11.18 | 41004 | Nearshore | 32.6992 | -79.7604 | 2022-02-08 20:29:24
WAN HAI 507 | 565536000 | 15.9 | 8.95 | One-way Transit | 10.5 | 0 | 105 | 882 | 105 | Panamax | 70 | 299 | 299 | Inbound | 360 | 11.18 | 41004 | Nearshore | 32.7018 | -79.7658 | 2022-02-08 20:30:37
WAN HAI 507 | 565536000 | 15.8 | 8.95 | One-way Transit | 10.5 | 0 | 105 | 882 | 105 | Panamax | 70 | 299 | 299 | Inbound | 360 | 11.18 | 41004 | Nearshore | 32.7042 | -79.7708 | 2022-02-08 20:31:42
WAN HAI 507 | 565536000 | 15.7 | 8.95 | One-way Transit | 10.5 | 0 | 105 | 882 | 105 | Panamax | 70 | 299 | 299 | Inbound | 360 | 11.18 | 41004 | Nearshore | 32.7053 | -79.7731 | 2022-02-08 20:32:12
WAN HAI 507 | 565536000 | 15.7 | 8.95 | One-way Transit | 10.5 | 0 | 105 | 882 | 105 | Panamax | 70 | 299 | 299 | Inbound | 360 | 11.18 | 41004 | Nearshore | 32.7086 | -79.7798 | 2022-02-08 20:33:42
WAN HAI 507 | 565536000 | 15.7 | 8.95 | One-way Transit | 10.5 | 0 | 105 | 882 | 105 | Panamax | 70 | 299 | 299 | Inbound | 360 | 11.18 | 41004 | Nearshore | 32.7107 | -79.7843 | 2022-02-08 20:34:42
WAN HAI 507 | 565536000 | 15.6 | 8.95 | One-way Transit | 10.5 | 0 | 105 | 882 | 105 | Panamax | 70 | 299 | 299 | Inbound | 10 | 13.42 | 41004 | Nearshore | 32.7131 | -79.7892 | 2022-02-08 20:35:49
WAN HAI 507 | 565536000 | 15.6 | 8.95 | One-way Transit | 10.5 | 0 | 105 | 882 | 105 | Panamax | 70 | 299 | 299 | Inbound | 10 | 13.42 | 41004 | Nearshore | 32.7146 | -79.7924 | 2022-02-08 20:36:30
WAN HAI 507 | 565536000 | 15.8 | 8.95 | One-way Transit | 15.1 | 3 | 151 | 882 | 105 | Panamax | 70 | 300 | 297 | Inbound | 10 | 13.42 | 41004 | Nearshore | 32.7171 | -79.7974 | 2022-02-08 20:37:37
WAN HAI 507 | 565536000 | 15.8 | 8.95 | One-way Transit | 10.5 | 0 | 105 | 882 | 105 | Panamax | 70 | 297 | 297 | Inbound | 10 | 13.42 | 41004 | Nearshore | 32.7197 | -79.8034 | 2022-02-08 20:38:54
WAN HAI 507 | 565536000 | 15.8 | 8.95 | One-way Transit | 10.5 | 0 | 105 | 882 | 105 | Panamax | 70 | 297 | 297 | Inbound | 10 | 13.42 | 41004 | Nearshore | 32.7211 | -79.8067 | 2022-02-08 20:39:37
MAERSK COLUMBUS | 338525000 | 15.2 | 22.37 | One-way Transit | 20.62 | 2 | 165 | 981 | 131 | Post-Panamax | 71 | 299 | 301 | Inbound | 100 | 29.08 | 41004 | Offshore | 32.6695 | -79.6985 | 2022-02-07 08:22:36
MAERSK COLUMBUS | 338525000 | 15.4 | 22.37 | One-way Transit | 20.62 | 2 | 165 | 981 | 131 | Post-Panamax | 71 | 299 | 301 | Inbound | 100 | 29.08 | 41004 | Offshore | 32.6738 | -79.7078 | 2022-02-07 08:24:42
MAERSK COLUMBUS | 338525000 | 15.4 | 20.13 | One-way Transit | 22.75 | 3 | 182 | 981 | 131 | Post-Panamax | 71 | 298 | 301 | Inbound | 90 | 29.08 | 41004 | Offshore | 32.676 | -79.7122 | 2022-02-07 08:25:43
MAERSK COLUMBUS | 338525000 | 15.5 | 20.13 | One-way Transit | 18.5 | 1 | 148 | 981 | 131 | Post-Panamax | 71 | 300 | 301 | Inbound | 90 | 29.08 | 41004 | Offshore | 32.678 | -79.7167 | 2022-02-07 08:26:42
MAERSK COLUMBUS | 338525000 | 15.5 | 20.13 | One-way Transit | 20.62 | 2 | 165 | 981 | 131 | Post-Panamax | 71 | 299 | 301 | Inbound | 90 | 29.08 | 41004 | Offshore | 32.6792 | -79.719 | 2022-02-07 08:27:12
MAERSK COLUMBUS | 338525000 | 15.6 | 20.13 | One-way Transit | 20.62 | 2 | 165 | 981 | 131 | Post-Panamax | 71 | 299 | 301 | Inbound | 90 | 29.08 | 41004 | Offshore | 32.6883 | -79.7385 | 2022-02-07 08:31:36
MAERSK COLUMBUS | 338525000 | 15.5 | 20.13 | One-way Transit | 22.75 | 3 | 182 | 981 | 131 | Post-Panamax | 71 | 298 | 301 | Inbound | 90 | 29.08 | 41004 | Offshore | 32.6894 | -79.7409 | 2022-02-07 08:32:06
MAERSK COLUMBUS | 338525000 | 15.6 | 20.13 | One-way Transit | 20.62 | 2 | 165 | 981 | 131 | Post-Panamax | 71 | 299 | 301 | Inbound | 90 | 29.08 | 41004 | Nearshore | 32.6932 | -79.7488 | 2022-02-07 08:33:54
MAERSK COLUMBUS | 338525000 | 15.6 | 20.13 | One-way Transit | 20.62 | 2 | 165 | 981 | 131 | Post-Panamax | 71 | 299 | 301 | Inbound | 90 | 29.08 | 41004 | Nearshore | 32.6943 | -79.7512 | 2022-02-07 08:34:24
MAERSK COLUMBUS | 338525000 | 15.5 | 22.37 | One-way Transit | 20.62 | 2 | 165 | 981 | 131 | Post-Panamax | 71 | 299 | 301 | Inbound | 90 | 29.08 | 41004 | Nearshore | 32.6971 | -79.757 | 2022-02-07 08:35:42
MAERSK COLUMBUS | 338525000 | 15.5 | 22.37 | One-way Transit | 20.62 | 2 | 165 | 981 | 131 | Post-Panamax | 71 | 299 | 301 | Inbound | 90 | 29.08 | 41004 | Nearshore | 32.6997 | -79.7622 | 2022-02-07 08:36:54
MAERSK COLUMBUS | 338525000 | 15.3 | 22.37 | One-way Transit | 18.5 | 1 | 148 | 981 | 131 | Post-Panamax | 71 | 300 | 301 | Inbound | 90 | 29.08 | 41004 | Nearshore | 32.7019 | -79.7672 | 2022-02-07 08:38:00
MAERSK COLUMBUS | 338525000 | 15.3 | 22.37 | One-way Transit | 20.62 | 2 | 165 | 981 | 131 | Post-Panamax | 71 | 299 | 301 | Inbound | 90 | 29.08 | 41004 | Nearshore | 32.7033 | -79.7702 | 2022-02-07 08:38:42
MAERSK COLUMBUS | 338525000 | 15.2 | 22.37 | One-way Transit | 20.62 | 2 | 165 | 981 | 131 | Post-Panamax | 71 | 299 | 301 | Inbound | 90 | 29.08 | 41004 | Nearshore | 32.7057 | -79.775 | 2022-02-07 08:39:48
MAERSK COLUMBUS | 338525000 | 15.1 | 22.37 | One-way Transit | 20.62 | 2 | 165 | 981 | 131 | Post-Panamax | 71 | 299 | 301 | Inbound | 90 | 29.08 | 41004 | Nearshore | 32.7082 | -79.7803 | 2022-02-07 08:41:00
MAERSK COLUMBUS | 338525000 | 15 | 22.37 | One-way Transit | 20.62 | 2 | 165 | 981 | 131 | Post-Panamax | 71 | 299 | 301 | Inbound | 90 | 29.08 | 41004 | Nearshore | 32.7098 | -79.7837 | 2022-02-07 08:41:48
MAERSK COLUMBUS | 338525000 | 15 | 22.37 | One-way Transit | 20.62 | 2 | 165 | 981 | 131 | Post-Panamax | 71 | 299 | 301 | Inbound | 90 | 29.08 | 41004 | Nearshore | 32.7108 | -79.7858 | 2022-02-07 08:42:18
MAERSK COLUMBUS | 338525000 | 15 | 22.37 | One-way Transit | 20.62 | 2 | 165 | 981 | 131 | Post-Panamax | 71 | 299 | 301 | Inbound | 90 | 29.08 | 41004 | Nearshore | 32.7135 | -79.7915 | 2022-02-07 08:43:35
MAERSK COLUMBUS | 338525000 | 15 | 22.37 | One-way Transit | 18.5 | 1 | 148 | 981 | 131 | Post-Panamax | 71 | 300 | 301 | Inbound | 90 | 29.08 | 41004 | Nearshore | 32.7156 | -79.7957 | 2022-02-07 08:44:36
MAERSK COLUMBUS | 338525000 | 15 | 22.37 | One-way Transit | 18.5 | 1 | 148 | 981 | 131 | Post-Panamax | 71 | 300 | 301 | Inbound | 90 | 26.84 | 41004 | Nearshore | 32.7183 | -79.8014 | 2022-02-07 08:45:54
MAERSK COLUMBUS | 338525000 | 15 | 22.37 | One-way Transit | 18.5 | 1 | 148 | 981 | 131 | Post-Panamax | 71 | 300 | 301 | Inbound | 90 | 26.84 | 41004 | Nearshore | 32.7204 | -79.8057 | 2022-02-07 08:46:54
MAERSK COLUMBUS | 338525000 | 14.9 | 22.37 | One-way Transit | 18.5 | 1 | 148 | 981 | 131 | Post-Panamax | 71 | 300 | 301 | Inbound | 90 | 26.84 | 41004 | Nearshore | 32.7217 | -79.8082 | 2022-02-07 08:47:30
CMA CGM THALASSA | 215657000 | 16 | 8.95 | One-way Transit | 21.38 | 1 | 171 | 1138 | 151 | Post-Panamax | 71 | 300 | 301 | Inbound | 240 | 15.66 | 41004 | Offshore | 32.6682 | -79.6967 | 2022-02-07 14:54:05
CMA CGM THALASSA | 215657000 | 15.9 | 8.95 | One-way Transit | 26.25 | 3 | 210 | 1138 | 151 | Post-Panamax | 71 | 298 | 301 | Inbound | 250 | 13.42 | 41004 | Offshore | 32.6717 | -79.704 | 2022-02-07 14:55:38
CMA CGM THALASSA | 215657000 | 16 | 8.95 | One-way Transit | 21.38 | 1 | 171 | 1138 | 151 | Post-Panamax | 71 | 300 | 301 | Inbound | 250 | 13.42 | 41004 | Offshore | 32.6739 | -79.7086 | 2022-02-07 14:56:38
CMA CGM THALASSA | 215657000 | 16 | 8.95 | One-way Transit | 21.38 | 1 | 171 | 1138 | 151 | Post-Panamax | 71 | 300 | 301 | Inbound | 250 | 13.42 | 41004 | Offshore | 32.6756 | -79.7123 | 2022-02-07 14:57:26
CMA CGM THALASSA | 215657000 | 16 | 8.95 | One-way Transit | 23.88 | 2 | 191 | 1138 | 151 | Post-Panamax | 71 | 299 | 301 | Inbound | 250 | 13.42 | 41004 | Offshore | 32.6778 | -79.7168 | 2022-02-07 14:58:26
CMA CGM THALASSA | 215657000 | 16 | 8.95 | One-way Transit | 18.88 | 0 | 151 | 1138 | 151 | Post-Panamax | 71 | 301 | 301 | Inbound | 250 | 13.42 | 41004 | Offshore | 32.6793 | -79.72 | 2022-02-07 14:59:07
CMA CGM THALASSA | 215657000 | 15.9 | 8.95 | One-way Transit | 23.88 | 2 | 191 | 1138 | 151 | Post-Panamax | 71 | 299 | 301 | Inbound | 250 | 13.42 | 41004 | Offshore | 32.6817 | -79.7251 | 2022-02-07 15:00:14
CMA CGM THALASSA | 215657000 | 15.9 | 8.95 | One-way Transit | 23.88 | 2 | 191 | 1138 | 151 | Post-Panamax | 71 | 299 | 301 | Inbound | 250 | 13.42 | 41004 | Offshore | 32.6896 | -79.7414 | 2022-02-07 15:03:50
CMA CGM THALASSA | 215657000 | 15.9 | 8.95 | One-way Transit | 21.38 | 1 | 171 | 1138 | 151 | Post-Panamax | 71 | 300 | 301 | Inbound | 250 | 13.42 | 41004 | Nearshore | 32.6907 | -79.7437 | 2022-02-07 15:04:23
CMA CGM THALASSA | 215657000 | 16 | 15.66 | One-way Transit | 23.88 | 2 | 191 | 1138 | 151 | Post-Panamax | 71 | 299 | 301 | Inbound | 270 | 29.08 | 41004 | Nearshore | 32.6929 | -79.7483 | 2022-02-07 15:05:19
CMA CGM THALASSA | 215657000 | 16 | 15.66 | One-way Transit | 21.38 | 1 | 171 | 1138 | 151 | Post-Panamax | 71 | 300 | 301 | Inbound | 270 | 29.08 | 41004 | Nearshore | 32.6958 | -79.7542 | 2022-02-07 15:06:39
CMA CGM THALASSA | 215657000 | 15.9 | 15.66 | One-way Transit | 18.88 | 0 | 151 | 1138 | 151 | Post-Panamax | 71 | 301 | 301 | Inbound | 270 | 29.08 | 41004 | Nearshore | 32.6987 | -79.7601 | 2022-02-07 15:07:56
CMA CGM THALASSA | 215657000 | 15.9 | 15.66 | One-way Transit | 21.38 | 1 | 171 | 1138 | 151 | Post-Panamax | 71 | 300 | 301 | Inbound | 270 | 29.08 | 41004 | Nearshore | 32.7009 | -79.7646 | 2022-02-07 15:08:57
CMA CGM THALASSA | 215657000 | 15.7 | 15.66 | One-way Transit | 18.88 | 0 | 151 | 1138 | 151 | Post-Panamax | 71 | 301 | 301 | Inbound | 270 | 29.08 | 41004 | Nearshore | 32.7026 | -79.7682 | 2022-02-07 15:09:45
CMA CGM THALASSA | 215657000 | 15.7 | 15.66 | One-way Transit | 21.38 | 1 | 171 | 1138 | 151 | Post-Panamax | 71 | 300 | 301 | Inbound | 270 | 29.08 | 41004 | Nearshore | 32.7041 | -79.7713 | 2022-02-07 15:10:26
CMA CGM THALASSA | 215657000 | 15.6 | 15.66 | One-way Transit | 21.38 | 1 | 171 | 1138 | 151 | Post-Panamax | 71 | 302 | 303 | Inbound | 270 | 29.08 | 41004 | Nearshore | 32.7065 | -79.7762 | 2022-02-07 15:11:33
CMA CGM THALASSA | 215657000 | 15.6 | 15.66 | One-way Transit | 21.38 | 1 | 171 | 1138 | 151 | Post-Panamax | 71 | 302 | 303 | Inbound | 270 | 29.08 | 41004 | Nearshore | 32.7093 | -79.7815 | 2022-02-07 15:12:44
CMA CGM THALASSA | 215657000 | 15.5 | 15.66 | One-way Transit | 21.38 | 1 | 171 | 1138 | 151 | Post-Panamax | 71 | 302 | 303 | Inbound | 270 | 29.08 | 41004 | Nearshore | 32.7118 | -79.7862 | 2022-02-07 15:13:50
CMA CGM THALASSA | 215657000 | 15.4 | 15.66 | One-way Transit | 23.88 | 2 | 191 | 1138 | 151 | Post-Panamax | 71 | 302 | 300 | Inbound | 270 | 29.08 | 41004 | Nearshore | 32.713 | -79.7884 | 2022-02-07 15:14:22
CMA CGM THALASSA | 215657000 | 15.4 | 24.61 | One-way Transit | 21.38 | 1 | 171 | 1138 | 151 | Post-Panamax | 71 | 299 | 300 | Inbound | 290 | 31.32 | 41004 | Nearshore | 32.7154 | -79.7936 | 2022-02-07 15:15:32
CMA CGM THALASSA | 215657000 | 15.7 | 24.61 | One-way Transit | 18.88 | 0 | 151 | 1138 | 151 | Post-Panamax | 71 | 300 | 300 | Inbound | 290 | 31.32 | 41004 | Nearshore | 32.7178 | -79.7986 | 2022-02-07 15:16:38
CMA CGM THALASSA | 215657000 | 15.8 | 24.61 | One-way Transit | 18.88 | 0 | 151 | 1138 | 151 | Post-Panamax | 71 | 300 | 300 | Inbound | 290 | 31.32 | 41004 | Nearshore | 32.7199 | -79.8031 | 2022-02-07 15:17:38
CMA CGM THALASSA | 215657000 | 15.7 | 24.61 | One-way Transit | 23.88 | 2 | 191 | 1138 | 151 | Post-Panamax | 71 | 296 | 298 | Inbound | 290 | 31.32 | 41004 | Nearshore | 32.722 | -79.8077 | 2022-02-07 15:18:41
CMA CGM THALASSA | 215657000 | 15.8 | 24.61 | One-way Transit | 21.38 | 1 | 171 | 1138 | 151 | Post-Panamax | 71 | 297 | 298 | Inbound | 290 | 31.32 | 41004 | Nearshore | 32.7232 | -79.8104 | 2022-02-07 15:19:14
NORTHERN JUBILEE | 255806038 | 15.1 | 17.9 | One-way Transit | 18 | 0 | 144 | 1089 | 144 | Post-Panamax | 71 | 301 | 301 | Inbound | 310 | 24.61 | 41004 | Offshore | 32.6722 | -79.705 | 2022-02-07 22:31:47
NORTHERN JUBILEE | 255806038 | 15.3 | 17.9 | One-way Transit | 18 | 0 | 144 | 1089 | 144 | Post-Panamax | 71 | 301 | 301 | Inbound | 310 | 24.61 | 41004 | Offshore | 32.6744 | -79.7094 | 2022-02-07 22:32:47
NORTHERN JUBILEE | 255806038 | 15.3 | 17.9 | One-way Transit | 22.75 | 2 | 182 | 1089 | 144 | Post-Panamax | 71 | 299 | 301 | Inbound | 310 | 24.61 | 41004 | Offshore | 32.6766 | -79.7142 | 2022-02-07 22:33:53
NORTHERN JUBILEE | 255806038 | 15.5 | 17.9 | One-way Transit | 20.38 | 1 | 163 | 1089 | 144 | Post-Panamax | 71 | 300 | 301 | Inbound | 310 | 24.61 | 41004 | Offshore | 32.6788 | -79.7187 | 2022-02-07 22:34:53
NORTHERN JUBILEE | 255806038 | 15.6 | 20.13 | One-way Transit | 20.38 | 1 | 163 | 1089 | 144 | Post-Panamax | 71 | 299 | 300 | Inbound | 310 | 26.84 | 41004 | Offshore | 32.6798 | -79.7209 | 2022-02-07 22:35:23
NORTHERN JUBILEE | 255806038 | 15.6 | 20.13 | One-way Transit | 25.12 | 3 | 201 | 1089 | 144 | Post-Panamax | 71 | 297 | 300 | Inbound | 310 | 26.84 | 41004 | Offshore | 32.6826 | -79.7267 | 2022-02-07 22:36:41
NORTHERN JUBILEE | 255806038 | 15.6 | 20.13 | One-way Transit | 20.38 | 1 | 163 | 1089 | 144 | Post-Panamax | 71 | 300 | 301 | Inbound | 310 | 26.84 | 41004 | Offshore | 32.6869 | -79.7361 | 2022-02-07 22:38:46
NORTHERN JUBILEE | 255806038 | 15.8 | 20.13 | One-way Transit | 20.38 | 1 | 163 | 1089 | 144 | Post-Panamax | 71 | 301 | 302 | Inbound | 310 | 26.84 | 41004 | Offshore | 32.6896 | -79.7415 | 2022-02-07 22:39:59
NORTHERN JUBILEE | 255806038 | 15.8 | 20.13 | One-way Transit | 22.75 | 2 | 182 | 1089 | 144 | Post-Panamax | 71 | 300 | 302 | Inbound | 310 | 26.84 | 41004 | Nearshore | 32.6913 | -79.7451 | 2022-02-07 22:40:47
NORTHERN JUBILEE | 255806038 | 15.8 | 20.13 | One-way Transit | 22.75 | 2 | 182 | 1089 | 144 | Post-Panamax | 71 | 299 | 301 | Inbound | 310 | 26.84 | 41004 | Nearshore | 32.6931 | -79.7488 | 2022-02-07 22:41:36
NORTHERN JUBILEE | 255806038 | 15.8 | 20.13 | One-way Transit | 22.75 | 2 | 182 | 1089 | 144 | Post-Panamax | 71 | 300 | 302 | Inbound | 310 | 26.84 | 41004 | Nearshore | 32.6957 | -79.7541 | 2022-02-07 22:42:47
NORTHERN JUBILEE | 255806038 | 15.8 | 20.13 | One-way Transit | 22.75 | 2 | 182 | 1089 | 144 | Post-Panamax | 71 | 299 | 301 | Inbound | 310 | 26.84 | 41004 | Nearshore | 32.6982 | -79.7591 | 2022-02-07 22:43:53
NORTHERN JUBILEE | 255806038 | 15.7 | 20.13 | One-way Transit | 25.12 | 3 | 201 | 1089 | 144 | Post-Panamax | 71 | 299 | 302 | Inbound | 310 | 26.84 | 41004 | Nearshore | 32.6993 | -79.7614 | 2022-02-07 22:44:23
NORTHERN JUBILEE | 255806038 | 15.6 | 20.13 | One-way Transit | 22.75 | 2 | 182 | 1089 | 144 | Post-Panamax | 71 | 300 | 302 | Inbound | 310 | 24.61 | 41004 | Nearshore | 32.7021 | -79.7672 | 2022-02-07 22:45:41
NORTHERN JUBILEE | 255806038 | 15.4 | 20.13 | One-way Transit | 20.38 | 1 | 163 | 1089 | 144 | Post-Panamax | 71 | 300 | 301 | Inbound | 310 | 24.61 | 41004 | Nearshore | 32.7043 | -79.7717 | 2022-02-07 22:46:41
NORTHERN JUBILEE | 255806038 | 15.2 | 20.13 | One-way Transit | 20.38 | 1 | 163 | 1089 | 144 | Post-Panamax | 71 | 301 | 302 | Inbound | 310 | 24.61 | 41004 | Nearshore | 32.707 | -79.7772 | 2022-02-07 22:47:59
NORTHERN JUBILEE | 255806038 | 15.1 | 20.13 | One-way Transit | 20.38 | 1 | 163 | 1089 | 144 | Post-Panamax | 71 | 301 | 302 | Inbound | 310 | 24.61 | 41004 | Nearshore | 32.7092 | -79.7815 | 2022-02-07 22:48:59
NORTHERN JUBILEE | 255806038 | 14.9 | 20.13 | One-way Transit | 22.75 | 2 | 182 | 1089 | 144 | Post-Panamax | 71 | 300 | 302 | Inbound | 310 | 24.61 | 41004 | Nearshore | 32.7113 | -79.7858 | 2022-02-07 22:49:59
NORTHERN JUBILEE | 255806038 | 14.7 | 20.13 | One-way Transit | 22.75 | 2 | 182 | 1089 | 144 | Post-Panamax | 71 | 300 | 302 | Inbound | 310 | 24.61 | 41004 | Nearshore | 32.7133 | -79.79 | 2022-02-07 22:50:59
NORTHERN JUBILEE | 255806038 | 14.6 | 20.13 | One-way Transit | 20.38 | 1 | 163 | 1089 | 144 | Post-Panamax | 71 | 301 | 302 | Inbound | 310 | 24.61 | 41004 | Nearshore | 32.7146 | -79.7925 | 2022-02-07 22:51:35
NORTHERN JUBILEE | 255806038 | 14.6 | 20.13 | One-way Transit | 18 | 0 | 144 | 1089 | 144 | Post-Panamax | 71 | 300 | 300 | Inbound | 310 | 24.61 | 41004 | Nearshore | 32.7171 | -79.7973 | 2022-02-07 22:52:46
NORTHERN JUBILEE | 255806038 | 14.7 | 20.13 | One-way Transit | 20.38 | 1 | 163 | 1089 | 144 | Post-Panamax | 71 | 299 | 300 | Inbound | 310 | 24.61 | 41004 | Nearshore | 32.7193 | -79.8021 | 2022-02-07 22:53:53
NORTHERN JUBILEE | 255806038 | 14.8 | 20.13 | One-way Transit | 22.75 | 2 | 182 | 1089 | 144 | Post-Panamax | 71 | 298 | 300 | Inbound | 310 | 24.61 | 41004 | Nearshore | 32.7212 | -79.8064 | 2022-02-07 22:54:53
NORTHERN JUBILEE | 255806038 | 14.9 | 17.9 | One-way Transit | 22.75 | 2 | 182 | 1089 | 144 | Post-Panamax | 71 | 298 | 300 | Inbound | 310 | 24.61 | 41004 | Nearshore | 32.7232 | -79.8107 | 2022-02-07 22:55:53
CARNIVAL SUNSHINE | 308017000 | 13.7 | 17.9 | One-way Transit | 14.4 | 0 | 144 | 886 | 144 | Panamax | 69 | 120 | 120 | Outbound | 40 | 22.37 | 41004 | Nearshore | 32.722 | -79.8097 | 2022-02-06 00:05:46
CARNIVAL SUNSHINE | 308017000 | 14 | 17.9 | One-way Transit | 15.9 | 1 | 159 | 886 | 144 | Panamax | 69 | 119 | 118 | Outbound | 40 | 22.37 | 41004 | Nearshore | 32.7205 | -79.8064 | 2022-02-06 00:06:35
CARNIVAL SUNSHINE | 308017000 | 14.7 | 17.9 | One-way Transit | 14.4 | 0 | 144 | 886 | 144 | Panamax | 69 | 118 | 118 | Outbound | 40 | 22.37 | 41004 | Nearshore | 32.7184 | -79.8018 | 2022-02-06 00:07:42
CARNIVAL SUNSHINE | 308017000 | 14.9 | 17.9 | One-way Transit | 15.9 | 1 | 159 | 886 | 144 | Panamax | 69 | 119 | 118 | Outbound | 40 | 22.37 | 41004 | Nearshore | 32.7164 | -79.7975 | 2022-02-06 00:08:42
CARNIVAL SUNSHINE | 308017000 | 15 | 17.9 | One-way Transit | 14.4 | 0 | 144 | 886 | 144 | Panamax | 69 | 121 | 121 | Outbound | 40 | 22.37 | 41004 | Nearshore | 32.7137 | -79.7919 | 2022-02-06 00:10:00
CARNIVAL SUNSHINE | 308017000 | 15 | 17.9 | One-way Transit | 14.4 | 0 | 144 | 886 | 144 | Panamax | 69 | 120 | 120 | Outbound | 40 | 22.37 | 41004 | Nearshore | 32.7123 | -79.7889 | 2022-02-06 00:10:42
CARNIVAL SUNSHINE | 308017000 | 15 | 17.9 | One-way Transit | 15.9 | 1 | 159 | 886 | 144 | Panamax | 69 | 121 | 120 | Outbound | 40 | 22.37 | 41004 | Nearshore | 32.7099 | -79.7843 | 2022-02-06 00:11:47
CARNIVAL SUNSHINE | 308017000 | 14.9 | 17.9 | One-way Transit | 15.9 | 1 | 159 | 886 | 144 | Panamax | 69 | 121 | 120 | Outbound | 40 | 22.37 | 41004 | Nearshore | 32.7073 | -79.7792 | 2022-02-06 00:13:00
CARNIVAL SUNSHINE | 308017000 | 14.9 | 17.9 | One-way Transit | 15.9 | 1 | 159 | 886 | 144 | Panamax | 69 | 121 | 120 | Outbound | 40 | 22.37 | 41004 | Nearshore | 32.7061 | -79.7766 | 2022-02-06 00:13:36
CARNIVAL SUNSHINE | 308017000 | 14.9 | 17.9 | One-way Transit | 14.4 | 0 | 144 | 886 | 144 | Panamax | 69 | 119 | 119 | Outbound | 40 | 22.37 | 41004 | Nearshore | 32.7036 | -79.7715 | 2022-02-06 00:14:47
CARNIVAL SUNSHINE | 308017000 | 15 | 17.9 | One-way Transit | 15.9 | 1 | 159 | 886 | 144 | Panamax | 69 | 119 | 118 | Outbound | 60 | 24.61 | 41004 | Nearshore | 32.7013 | -79.7668 | 2022-02-06 00:15:55
CARNIVAL SUNSHINE | 308017000 | 15.1 | 17.9 | One-way Transit | 15.9 | 1 | 159 | 886 | 144 | Panamax | 69 | 119 | 118 | Outbound | 60 | 24.61 | 41004 | Nearshore | 32.6999 | -79.7637 | 2022-02-06 00:16:36
CARNIVAL SUNSHINE | 308017000 | 15.2 | 17.9 | One-way Transit | 15.9 | 1 | 159 | 886 | 144 | Panamax | 69 | 119 | 118 | Outbound | 60 | 24.61 | 41004 | Nearshore | 32.6977 | -79.7589 | 2022-02-06 00:17:42
CARNIVAL SUNSHINE | 308017000 | 15.3 | 17.9 | One-way Transit | 15.9 | 1 | 159 | 886 | 144 | Panamax | 69 | 120 | 119 | Outbound | 60 | 24.61 | 41004 | Nearshore | 32.6956 | -79.7545 | 2022-02-06 00:18:42
CARNIVAL SUNSHINE | 308017000 | 15.2 | 17.9 | One-way Transit | 15.9 | 1 | 159 | 886 | 144 | Panamax | 69 | 119 | 118 | Outbound | 60 | 24.61 | 41004 | Nearshore | 32.6935 | -79.7502 | 2022-02-06 00:19:42
CARNIVAL SUNSHINE | 308017000 | 15.2 | 17.9 | One-way Transit | 17.5 | 2 | 175 | 886 | 144 | Panamax | 69 | 120 | 118 | Outbound | 60 | 24.61 | 41004 | Nearshore | 32.6914 | -79.7458 | 2022-02-06 00:20:42
CARNIVAL SUNSHINE | 308017000 | 15.2 | 17.9 | One-way Transit | 17.5 | 2 | 175 | 886 | 144 | Panamax | 69 | 120 | 118 | Outbound | 60 | 24.61 | 41004 | Offshore | 32.6891 | -79.7411 | 2022-02-06 00:21:47
CARNIVAL SUNSHINE | 308017000 | 15.2 | 17.9 | One-way Transit | 17.5 | 2 | 175 | 886 | 144 | Panamax | 69 | 120 | 118 | Outbound | 60 | 24.61 | 41004 | Offshore | 32.687 | -79.7368 | 2022-02-06 00:22:47
CARNIVAL SUNSHINE | 308017000 | 15.1 | 17.9 | One-way Transit | 17.5 | 2 | 175 | 886 | 144 | Panamax | 69 | 120 | 118 | Outbound | 60 | 24.61 | 41004 | Offshore | 32.6849 | -79.7324 | 2022-02-06 00:23:49
CARNIVAL SUNSHINE | 308017000 | 15.1 | 17.9 | One-way Transit | 15.9 | 1 | 159 | 886 | 144 | Panamax | 69 | 119 | 118 | Outbound | 60 | 24.61 | 41004 | Offshore | 32.6836 | -79.7298 | 2022-02-06 00:24:24
CARNIVAL SUNSHINE | 308017000 | 15.1 | 17.9 | One-way Transit | 17.5 | 2 | 175 | 886 | 144 | Panamax | 69 | 120 | 118 | Outbound | 50 | 22.37 | 41004 | Offshore | 32.6805 | -79.7234 | 2022-02-06 00:25:53
CARNIVAL SUNSHINE | 308017000 | 15.1 | 17.9 | One-way Transit | 17.5 | 2 | 175 | 886 | 144 | Panamax | 69 | 120 | 118 | Outbound | 50 | 22.37 | 41004 | Offshore | 32.6791 | -79.7204 | 2022-02-06 00:26:35
CARNIVAL SUNSHINE | 308017000 | 15.1 | 17.9 | One-way Transit | 17.5 | 2 | 175 | 886 | 144 | Panamax | 69 | 120 | 118 | Outbound | 50 | 22.37 | 41004 | Offshore | 32.6768 | -79.7155 | 2022-02-06 00:27:42
CARNIVAL SUNSHINE | 308017000 | 15 | 17.9 | One-way Transit | 17.5 | 2 | 175 | 886 | 144 | Panamax | 69 | 118 | 116 | Outbound | 50 | 22.37 | 41004 | Offshore | 32.6748 | -79.7112 | 2022-02-06 00:28:42
CARNIVAL SUNSHINE | 308017000 | 15 | 17.9 | One-way Transit | 15.9 | 1 | 159 | 886 | 144 | Panamax | 69 | 118 | 117 | Outbound | 50 | 22.37 | 41004 | Offshore | 32.6728 | -79.7068 | 2022-02-06 00:29:42
CARNIVAL SUNSHINE | 308017000 | 14.6 | 17.9 | One-way Transit | 17.5 | 2 | 175 | 886 | 144 | Panamax | 69 | 118 | 116 | Outbound | 50 | 22.37 | 41004 | Offshore | 32.6707 | -79.7021 | 2022-02-06 00:30:48
CARNIVAL SUNSHINE | 308017000 | 14.3 | 17.9 | One-way Transit | 17.5 | 2 | 175 | 886 | 144 | Panamax | 69 | 118 | 116 | Outbound | 50 | 22.37 | 41004 | Offshore | 32.6694 | -79.6991 | 2022-02-06 00:31:30
CARNIVAL SUNSHINE | 308017000 | 14.3 | 17.9 | One-way Transit | 17.5 | 2 | 175 | 886 | 144 | Panamax | 69 | 118 | 116 | Outbound | 50 | 22.37 | 41004 | Offshore | 32.668 | -79.6959 | 2022-02-06 00:32:17
PORTO CHELI | 636020869 | 14.5 | 20.13 | One-way Transit | 22.75 | 3 | 182 | 984 | 131 | Post-Panamax | 79 | 118 | 115 | Outbound | 50 | 26.84 | 41004 | Nearshore | 32.7221 | -79.8109 | 2022-02-06 03:45:44
PORTO CHELI | 636020869 | 14.8 | 20.13 | One-way Transit | 20.62 | 2 | 165 | 984 | 131 | Post-Panamax | 79 | 117 | 115 | Outbound | 50 | 26.84 | 41004 | Nearshore | 32.7208 | -79.8079 | 2022-02-06 03:46:25
PORTO CHELI | 636020869 | 15.2 | 20.13 | One-way Transit | 22.75 | 3 | 182 | 984 | 131 | Post-Panamax | 79 | 118 | 115 | Outbound | 50 | 26.84 | 41004 | Nearshore | 32.7187 | -79.803 | 2022-02-06 03:47:32
PORTO CHELI | 636020869 | 15.6 | 20.13 | One-way Transit | 22.75 | 3 | 182 | 984 | 131 | Post-Panamax | 79 | 120 | 117 | Outbound | 50 | 26.84 | 41004 | Nearshore | 32.7161 | -79.7972 | 2022-02-06 03:48:50
PORTO CHELI | 636020869 | 15.6 | 20.13 | One-way Transit | 22.75 | 3 | 182 | 984 | 131 | Post-Panamax | 79 | 120 | 117 | Outbound | 50 | 26.84 | 41004 | Nearshore | 32.7146 | -79.794 | 2022-02-06 03:49:32
PORTO CHELI | 636020869 | 15.7 | 20.13 | One-way Transit | 18.5 | 1 | 148 | 984 | 131 | Post-Panamax | 79 | 118 | 117 | Outbound | 50 | 26.84 | 41004 | Nearshore | 32.7123 | -79.7892 | 2022-02-06 03:50:37
PORTO CHELI | 636020869 | 15.7 | 20.13 | One-way Transit | 20.62 | 2 | 165 | 984 | 131 | Post-Panamax | 79 | 119 | 117 | Outbound | 50 | 26.84 | 41004 | Nearshore | 32.7095 | -79.7832 | 2022-02-06 03:51:55
PORTO CHELI | 636020869 | 15.7 | 20.13 | One-way Transit | 18.5 | 1 | 148 | 984 | 131 | Post-Panamax | 79 | 118 | 117 | Outbound | 50 | 26.84 | 41004 | Nearshore | 32.7084 | -79.7809 | 2022-02-06 03:52:26
PORTO CHELI | 636020869 | 15.9 | 20.13 | One-way Transit | 22.75 | 3 | 182 | 984 | 131 | Post-Panamax | 79 | 120 | 117 | Outbound | 50 | 26.84 | 41004 | Nearshore | 32.7058 | -79.7755 | 2022-02-06 03:53:37
PORTO CHELI | 636020869 | 16.2 | 20.13 | One-way Transit | 20.62 | 2 | 165 | 984 | 131 | Post-Panamax | 79 | 119 | 117 | Outbound | 50 | 26.84 | 41004 | Nearshore | 32.7034 | -79.7704 | 2022-02-06 03:54:43
PORTO CHELI | 636020869 | 16.4 | 20.13 | One-way Transit | 20.62 | 2 | 165 | 984 | 131 | Post-Panamax | 79 | 119 | 117 | Outbound | 50 | 29.08 | 41004 | Nearshore | 32.7007 | -79.7648 | 2022-02-06 03:55:55
PORTO CHELI | 636020869 | 16.4 | 20.13 | One-way Transit | 20.62 | 2 | 165 | 984 | 131 | Post-Panamax | 79 | 119 | 117 | Outbound | 50 | 29.08 | 41004 | Nearshore | 32.6996 | -79.7624 | 2022-02-06 03:56:26
PORTO CHELI | 636020869 | 16.5 | 20.13 | One-way Transit | 22.75 | 3 | 182 | 984 | 131 | Post-Panamax | 79 | 120 | 117 | Outbound | 50 | 29.08 | 41004 | Nearshore | 32.6971 | -79.7573 | 2022-02-06 03:57:31
PORTO CHELI | 636020869 | 16.5 | 20.13 | One-way Transit | 20.62 | 2 | 165 | 984 | 131 | Post-Panamax | 79 | 119 | 117 | Outbound | 50 | 29.08 | 41004 | Nearshore | 32.6949 | -79.7525 | 2022-02-06 03:58:31
PORTO CHELI | 636020869 | 16.5 | 20.13 | One-way Transit | 22.75 | 3 | 182 | 984 | 131 | Post-Panamax | 79 | 120 | 117 | Outbound | 50 | 29.08 | 41004 | Nearshore | 32.6919 | -79.7463 | 2022-02-06 03:59:50
PORTO CHELI | 636020869 | 16.5 | 20.13 | One-way Transit | 22.75 | 3 | 182 | 984 | 131 | Post-Panamax | 79 | 120 | 117 | Outbound | 50 | 29.08 | 41004 | Nearshore | 32.6901 | -79.7426 | 2022-02-06 04:00:37
PORTO CHELI | 636020869 | 16.5 | 20.13 | One-way Transit | 20.62 | 2 | 165 | 984 | 131 | Post-Panamax | 79 | 119 | 117 | Outbound | 50 | 29.08 | 41004 | Offshore | 32.6878 | -79.7378 | 2022-02-06 04:01:37
PORTO CHELI | 636020869 | 16.4 | 20.13 | One-way Transit | 20.62 | 2 | 165 | 984 | 131 | Post-Panamax | 79 | 119 | 117 | Outbound | 50 | 29.08 | 41004 | Offshore | 32.6859 | -79.7339 | 2022-02-06 04:02:25
PORTO CHELI | 636020869 | 16.4 | 20.13 | One-way Transit | 22.75 | 3 | 182 | 984 | 131 | Post-Panamax | 79 | 120 | 117 | Outbound | 50 | 29.08 | 41004 | Offshore | 32.6837 | -79.7292 | 2022-02-06 04:03:25
PORTO CHELI | 636020869 | 16.5 | 20.13 | One-way Transit | 22.75 | 3 | 182 | 984 | 131 | Post-Panamax | 79 | 120 | 117 | Outbound | 50 | 29.08 | 41004 | Offshore | 32.6803 | -79.7222 | 2022-02-06 04:04:56
PORTO CHELI | 636020869 | 16.5 | 22.37 | One-way Transit | 22.75 | 3 | 182 | 984 | 131 | Post-Panamax | 79 | 120 | 117 | Outbound | 60 | 29.08 | 41004 | Offshore | 32.6792 | -79.7199 | 2022-02-06 04:05:27
PORTO CHELI | 636020869 | 16.5 | 22.37 | One-way Transit | 22.75 | 3 | 182 | 984 | 131 | Post-Panamax | 79 | 120 | 117 | Outbound | 60 | 29.08 | 41004 | Offshore | 32.6755 | -79.7123 | 2022-02-06 04:07:01
PORTO CHELI | 636020869 | 16.6 | 22.37 | One-way Transit | 20.62 | 2 | 165 | 984 | 131 | Post-Panamax | 79 | 119 | 117 | Outbound | 60 | 29.08 | 41004 | Offshore | 32.6733 | -79.7075 | 2022-02-06 04:08:01
PORTO CHELI | 636020869 | 16.5 | 22.37 | One-way Transit | 18.5 | 1 | 148 | 984 | 131 | Post-Panamax | 79 | 118 | 117 | Outbound | 60 | 29.08 | 41004 | Offshore | 32.6721 | -79.7052 | 2022-02-06 04:08:31
PORTO CHELI | 636020869 | 16.5 | 22.37 | One-way Transit | 20.62 | 2 | 165 | 984 | 131 | Post-Panamax | 79 | 119 | 117 | Outbound | 60 | 29.08 | 41004 | Offshore | 32.6685 | -79.6976 | 2022-02-06 04:10:07
MSC UBERTY | 636013689 | 15.7 | 31.32 | One-way Transit | 31.75 | 6 | 254 | 1092 | 141 | Post-Panamax | 71 | 122 | 116 | Outbound | 40 | 40.27 | 41004 | Nearshore | 32.7228 | -79.8109 | 2022-02-06 15:16:55
MSC UBERTY | 636013689 | 16 | 31.32 | One-way Transit | 27.12 | 4 | 217 | 1092 | 141 | Post-Panamax | 71 | 121 | 117 | Outbound | 40 | 40.27 | 41004 | Nearshore | 32.7213 | -79.8077 | 2022-02-06 15:17:36
MSC UBERTY | 636013689 | 16.8 | 31.32 | One-way Transit | 34.12 | 7 | 273 | 1092 | 141 | Post-Panamax | 71 | 125 | 118 | Outbound | 40 | 40.27 | 41004 | Nearshore | 32.7189 | -79.8027 | 2022-02-06 15:18:42
MSC UBERTY | 636013689 | 17 | 31.32 | One-way Transit | 36.5 | 8 | 292 | 1092 | 141 | Post-Panamax | 71 | 126 | 118 | Outbound | 40 | 40.27 | 41004 | Nearshore | 32.7167 | -79.7981 | 2022-02-06 15:19:42
MSC UBERTY | 636013689 | 17.1 | 31.32 | One-way Transit | 36.5 | 8 | 292 | 1092 | 141 | Post-Panamax | 71 | 125 | 117 | Outbound | 40 | 40.27 | 41004 | Nearshore | 32.7144 | -79.7934 | 2022-02-06 15:20:42
MSC UBERTY | 636013689 | 17.3 | 31.32 | One-way Transit | 34.12 | 7 | 273 | 1092 | 141 | Post-Panamax | 71 | 124 | 117 | Outbound | 40 | 40.27 | 41004 | Nearshore | 32.712 | -79.7883 | 2022-02-06 15:21:48
MSC UBERTY | 636013689 | 17.1 | 31.32 | One-way Transit | 29.5 | 5 | 236 | 1092 | 141 | Post-Panamax | 71 | 122 | 117 | Outbound | 40 | 40.27 | 41004 | Nearshore | 32.7094 | -79.7829 | 2022-02-06 15:23:00
MSC UBERTY | 636013689 | 17.1 | 31.32 | One-way Transit | 29.5 | 5 | 236 | 1092 | 141 | Post-Panamax | 71 | 122 | 117 | Outbound | 40 | 40.27 | 41004 | Nearshore | 32.7072 | -79.7783 | 2022-02-06 15:24:00
MSC UBERTY | 636013689 | 17.4 | 31.32 | One-way Transit | 31.75 | 6 | 254 | 1092 | 141 | Post-Panamax | 71 | 123 | 117 | Outbound | 40 | 38.03 | 41004 | Nearshore | 32.7032 | -79.7699 | 2022-02-06 15:25:48
MSC UBERTY | 636013689 | 17.6 | 31.32 | One-way Transit | 34.12 | 7 | 273 | 1092 | 141 | Post-Panamax | 71 | 123 | 116 | Outbound | 40 | 38.03 | 41004 | Nearshore | 32.7007 | -79.7646 | 2022-02-06 15:26:54
MSC UBERTY | 636013689 | 17.7 | 31.32 | One-way Transit | 31.75 | 6 | 254 | 1092 | 141 | Post-Panamax | 71 | 123 | 117 | Outbound | 40 | 38.03 | 41004 | Nearshore | 32.6991 | -79.7612 | 2022-02-06 15:27:36
MSC UBERTY | 636013689 | 17.6 | 31.32 | One-way Transit | 34.12 | 7 | 273 | 1092 | 141 | Post-Panamax | 71 | 124 | 117 | Outbound | 40 | 38.03 | 41004 | Nearshore | 32.6965 | -79.7559 | 2022-02-06 15:28:42
MSC UBERTY | 636013689 | 17.4 | 31.32 | One-way Transit | 34.12 | 7 | 273 | 1092 | 141 | Post-Panamax | 71 | 124 | 117 | Outbound | 40 | 38.03 | 41004 | Nearshore | 32.6938 | -79.7503 | 2022-02-06 15:29:54
MSC UBERTY | 636013689 | 17.5 | 31.32 | One-way Transit | 31.75 | 6 | 254 | 1092 | 141 | Post-Panamax | 71 | 122 | 116 | Outbound | 40 | 38.03 | 41004 | Nearshore | 32.6923 | -79.7473 | 2022-02-06 15:30:30
MSC UBERTY | 636013689 | 17.5 | 31.32 | One-way Transit | 31.75 | 6 | 254 | 1092 | 141 | Post-Panamax | 71 | 122 | 116 | Outbound | 40 | 38.03 | 41004 | Offshore | 32.6895 | -79.7416 | 2022-02-06 15:31:42
MSC UBERTY | 636013689 | 17.4 | 31.32 | One-way Transit | 27.12 | 4 | 217 | 1092 | 141 | Post-Panamax | 71 | 121 | 117 | Outbound | 40 | 38.03 | 41004 | Offshore | 32.688 | -79.7387 | 2022-02-06 15:32:17
MSC UBERTY | 636013689 | 17.2 | 31.32 | One-way Transit | 29.5 | 5 | 236 | 1092 | 141 | Post-Panamax | 71 | 120 | 115 | Outbound | 40 | 40.27 | 41004 | Offshore | 32.6802 | -79.7221 | 2022-02-06 15:35:48
MSC UBERTY | 636013689 | 17.3 | 31.32 | One-way Transit | 29.5 | 5 | 236 | 1092 | 141 | Post-Panamax | 71 | 119 | 114 | Outbound | 40 | 40.27 | 41004 | Offshore | 32.6784 | -79.7182 | 2022-02-06 15:36:36
MSC UBERTY | 636013689 | 17.1 | 31.32 | One-way Transit | 29.5 | 5 | 236 | 1092 | 141 | Post-Panamax | 71 | 120 | 115 | Outbound | 40 | 40.27 | 41004 | Offshore | 32.6756 | -79.7121 | 2022-02-06 15:37:54
MSC UBERTY | 636013689 | 17.1 | 31.32 | One-way Transit | 29.5 | 5 | 236 | 1092 | 141 | Post-Panamax | 71 | 120 | 115 | Outbound | 40 | 40.27 | 41004 | Offshore | 32.6737 | -79.7082 | 2022-02-06 15:38:41
MSC ADONIS | 636021251 | 15.2 | 29.08 | One-way Transit | 19.62 | 0 | 157 | 984 | 157 | Post-Panamax | 70 | 301 | 301 | Inbound | 40 | 35.79 | 41004 | Offshore | 32.6739 | -79.7079 | 2022-02-06 17:54:11
MSC ADONIS | 636021251 | 15.2 | 31.32 | One-way Transit | 21.75 | 1 | 174 | 984 | 157 | Post-Panamax | 70 | 299 | 300 | Inbound | 30 | 38.03 | 41004 | Offshore | 32.6764 | -79.7131 | 2022-02-06 17:55:24
MSC ADONIS | 636021251 | 15.3 | 31.32 | One-way Transit | 23.88 | 2 | 191 | 984 | 157 | Post-Panamax | 70 | 299 | 301 | Inbound | 30 | 38.03 | 41004 | Offshore | 32.6797 | -79.7203 | 2022-02-06 17:57:00
MSC ADONIS | 636021251 | 15.4 | 31.32 | One-way Transit | 21.75 | 1 | 174 | 984 | 157 | Post-Panamax | 70 | 300 | 301 | Inbound | 30 | 38.03 | 41004 | Offshore | 32.6882 | -79.7385 | 2022-02-06 18:01:06
MSC ADONIS | 636021251 | 15.4 | 31.32 | One-way Transit | 23.88 | 2 | 191 | 984 | 157 | Post-Panamax | 70 | 299 | 301 | Inbound | 30 | 38.03 | 41004 | Nearshore | 32.6931 | -79.7487 | 2022-02-06 18:03:23
MSC ADONIS | 636021251 | 15.4 | 31.32 | One-way Transit | 23.88 | 2 | 191 | 984 | 157 | Post-Panamax | 70 | 299 | 301 | Inbound | 30 | 38.03 | 41004 | Nearshore | 32.6958 | -79.7545 | 2022-02-06 18:04:42
MSC ADONIS | 636021251 | 15.4 | 31.32 | One-way Transit | 26 | 3 | 208 | 984 | 157 | Post-Panamax | 70 | 299 | 302 | Inbound | 30 | 40.27 | 41004 | Nearshore | 32.6979 | -79.759 | 2022-02-06 18:05:42
MSC ADONIS | 636021251 | 15.4 | 31.32 | One-way Transit | 23.88 | 2 | 191 | 984 | 157 | Post-Panamax | 70 | 299 | 301 | Inbound | 30 | 40.27 | 41004 | Nearshore | 32.7 | -79.7634 | 2022-02-06 18:06:42
MSC ADONIS | 636021251 | 15.3 | 31.32 | One-way Transit | 23.88 | 2 | 191 | 984 | 157 | Post-Panamax | 70 | 299 | 301 | Inbound | 30 | 40.27 | 41004 | Nearshore | 32.7021 | -79.7678 | 2022-02-06 18:07:42
MSC ADONIS | 636021251 | 15.2 | 31.32 | One-way Transit | 23.88 | 2 | 191 | 984 | 157 | Post-Panamax | 70 | 299 | 301 | Inbound | 30 | 40.27 | 41004 | Nearshore | 32.7044 | -79.7727 | 2022-02-06 18:08:48
MSC ADONIS | 636021251 | 15.1 | 31.32 | One-way Transit | 23.88 | 2 | 191 | 984 | 157 | Post-Panamax | 70 | 299 | 301 | Inbound | 30 | 40.27 | 41004 | Nearshore | 32.7069 | -79.7779 | 2022-02-06 18:10:00
MSC ADONIS | 636021251 | 15.1 | 31.32 | One-way Transit | 23.88 | 2 | 191 | 984 | 157 | Post-Panamax | 70 | 299 | 301 | Inbound | 30 | 40.27 | 41004 | Nearshore | 32.708 | -79.7802 | 2022-02-06 18:10:30
MSC ADONIS | 636021251 | 15 | 31.32 | One-way Transit | 23.88 | 2 | 191 | 984 | 157 | Post-Panamax | 70 | 299 | 301 | Inbound | 30 | 40.27 | 41004 | Nearshore | 32.7106 | -79.7857 | 2022-02-06 18:11:48
MSC ADONIS | 636021251 | 15 | 31.32 | One-way Transit | 21.75 | 1 | 174 | 984 | 157 | Post-Panamax | 70 | 300 | 301 | Inbound | 30 | 40.27 | 41004 | Nearshore | 32.7117 | -79.788 | 2022-02-06 18:12:18
MSC ADONIS | 636021251 | 15.1 | 31.32 | One-way Transit | 21.75 | 1 | 174 | 984 | 157 | Post-Panamax | 70 | 300 | 301 | Inbound | 30 | 40.27 | 41004 | Nearshore | 32.7149 | -79.7948 | 2022-02-06 18:13:54
MSC ADONIS | 636021251 | 15.1 | 31.32 | One-way Transit | 23.88 | 2 | 191 | 984 | 157 | Post-Panamax | 70 | 299 | 301 | Inbound | 30 | 40.27 | 41004 | Nearshore | 32.716 | -79.7971 | 2022-02-06 18:14:24
MSC ADONIS | 636021251 | 15.2 | 31.32 | One-way Transit | 23.88 | 2 | 191 | 984 | 157 | Post-Panamax | 70 | 299 | 301 | Inbound | 30 | 38.03 | 41004 | Nearshore | 32.7187 | -79.8027 | 2022-02-06 18:15:42
MSC ADONIS | 636021251 | 15.1 | 31.32 | One-way Transit | 23.88 | 2 | 191 | 984 | 157 | Post-Panamax | 70 | 299 | 301 | Inbound | 30 | 38.03 | 41004 | Nearshore | 32.7211 | -79.8079 | 2022-02-06 18:16:54
SPIRIT OF SYDNEY | 232013525 | 15.8 | 29.08 | One-way Transit | 16.3 | 4 | 163 | 833 | 105 | Panamax | 71 | 120 | 116 | Outbound | 30 | 35.79 | 41004 | Nearshore | 32.7225 | -79.8098 | 2022-02-06 18:41:52
SPIRIT OF SYDNEY | 232013525 | 15.9 | 29.08 | One-way Transit | 16.3 | 4 | 163 | 833 | 105 | Panamax | 71 | 120 | 116 | Outbound | 30 | 35.79 | 41004 | Nearshore | 32.7171 | -79.7988 | 2022-02-06 18:44:16
SPIRIT OF SYDNEY | 232013525 | 15.7 | 31.32 | One-way Transit | 16.3 | 4 | 163 | 833 | 105 | Panamax | 71 | 120 | 116 | Outbound | 30 | 38.03 | 41004 | Nearshore | 32.7116 | -79.7873 | 2022-02-06 18:46:46
SPIRIT OF SYDNEY | 232013525 | 15.6 | 31.32 | One-way Transit | 16.3 | 4 | 163 | 833 | 105 | Panamax | 71 | 118 | 114 | Outbound | 30 | 38.03 | 41004 | Nearshore | 32.697 | -79.7563 | 2022-02-06 18:53:40
CMA CGM BRAZIL | 215352000 | 15.8 | 29.08 | Two-way Transit | 57.5 | 3 | 230 | 1200 | 167 | Post-Panamax | 70 | 122 | 119 | Outbound | 30 | 35.79 | 41004 | Nearshore | 32.7218 | -79.8102 | 2022-02-06 21:27:32
CMA CGM BRAZIL | 215352000 | 15.7 | 29.08 | Two-way Transit | 62.5 | 4 | 250 | 1200 | 167 | Post-Panamax | 70 | 120 | 116 | Outbound | 30 | 35.79 | 41004 | Nearshore | 32.7188 | -79.8044 | 2022-02-06 21:28:50
CMA CGM BRAZIL | 215352000 | 15.8 | 29.08 | Two-way Transit | 62.5 | 4 | 250 | 1200 | 167 | Post-Panamax | 70 | 119 | 115 | Outbound | 30 | 35.79 | 41004 | Nearshore | 32.7171 | -79.8008 | 2022-02-06 21:29:37
CMA CGM BRAZIL | 215352000 | 16 | 29.08 | Two-way Transit | 67.75 | 5 | 271 | 1200 | 167 | Post-Panamax | 70 | 119 | 114 | Outbound | 30 | 35.79 | 41004 | Nearshore | 32.7149 | -79.7962 | 2022-02-06 21:30:38
CMA CGM BRAZIL | 215352000 | 15.8 | 29.08 | Two-way Transit | 57.5 | 3 | 230 | 1200 | 167 | Post-Panamax | 70 | 118 | 115 | Outbound | 30 | 35.79 | 41004 | Nearshore | 32.7125 | -79.7911 | 2022-02-06 21:31:44
CMA CGM BRAZIL | 215352000 | 15.5 | 29.08 | Two-way Transit | 57.5 | 3 | 230 | 1200 | 167 | Post-Panamax | 70 | 118 | 115 | Outbound | 30 | 35.79 | 41004 | Nearshore | 32.7104 | -79.7866 | 2022-02-06 21:32:44
CMA CGM BRAZIL | 215352000 | 15.3 | 29.08 | Two-way Transit | 62.5 | 4 | 250 | 1200 | 167 | Post-Panamax | 70 | 119 | 115 | Outbound | 30 | 35.79 | 41004 | Nearshore | 32.7079 | -79.7812 | 2022-02-06 21:33:56
CMA CGM BRAZIL | 215352000 | 15.2 | 29.08 | Two-way Transit | 62.5 | 4 | 250 | 1200 | 167 | Post-Panamax | 70 | 119 | 115 | Outbound | 30 | 35.79 | 41004 | Nearshore | 32.7067 | -79.7786 | 2022-02-06 21:34:32
CMA CGM BRAZIL | 215352000 | 15.2 | 31.32 | Two-way Transit | 67.75 | 5 | 271 | 1200 | 167 | Post-Panamax | 70 | 120 | 115 | Outbound | 30 | 38.03 | 41004 | Nearshore | 32.7042 | -79.7733 | 2022-02-06 21:35:43
CMA CGM BRAZIL | 215352000 | 15.3 | 31.32 | Two-way Transit | 62.5 | 4 | 250 | 1200 | 167 | Post-Panamax | 70 | 119 | 115 | Outbound | 30 | 38.03 | 41004 | Nearshore | 32.703 | -79.7707 | 2022-02-06 21:36:19
GSL ARCADIA | 636020772 | 13 | 31.32 | Two-way Transit | 35.6 | 3 | 178 | 909 | 131 | Panamax | 71 | 300 | 303 | Inbound | 30 | 38.03 | 41004 | Offshore | 32.6704 | -79.699 | 2022-02-06 21:37:11
CMA CGM BRAZIL | 215352000 | 15.4 | 31.32 | Two-way Transit | 67.75 | 5 | 271 | 1200 | 167 | Post-Panamax | 70 | 120 | 115 | Outbound | 30 | 38.03 | 41004 | Nearshore | 32.7004 | -79.7653 | 2022-02-06 21:37:32
CMA CGM BRAZIL | 215352000 | 15.4 | 31.32 | Two-way Transit | 62.5 | 4 | 250 | 1200 | 167 | Post-Panamax | 70 | 118 | 114 | Outbound | 30 | 38.03 | 41004 | Nearshore | 32.6977 | -79.7596 | 2022-02-06 21:38:49
CMA CGM BRAZIL | 215352000 | 15.4 | 31.32 | Two-way Transit | 62.5 | 4 | 250 | 1200 | 167 | Post-Panamax | 70 | 120 | 116 | Outbound | 30 | 38.03 | 41004 | Nearshore | 32.6956 | -79.7552 | 2022-02-06 21:39:50
GSL ARCADIA | 636020772 | 15.3 | 31.32 | Two-way Transit | 35.6 | 3 | 178 | 909 | 131 | Panamax | 71 | 298 | 301 | Inbound | 30 | 38.03 | 41004 | Offshore | 32.676 | -79.7106 | 2022-02-06 21:39:59
CMA CGM BRAZIL | 215352000 | 15.5 | 31.32 | Two-way Transit | 57.5 | 3 | 230 | 1200 | 167 | Post-Panamax | 70 | 120 | 117 | Outbound | 30 | 38.03 | 41004 | Nearshore | 32.6943 | -79.7525 | 2022-02-06 21:40:27
GSL ARCADIA | 636020772 | 15.5 | 31.32 | Two-way Transit | 26.2 | 0 | 131 | 909 | 131 | Panamax | 71 | 300 | 300 | Inbound | 30 | 38.03 | 41004 | Offshore | 32.6777 | -79.7142 | 2022-02-06 21:40:47
CMA CGM BRAZIL | 215352000 | 15.4 | 31.32 | Two-way Transit | 62.5 | 4 | 250 | 1200 | 167 | Post-Panamax | 70 | 121 | 117 | Outbound | 30 | 38.03 | 41004 | Nearshore | 32.6916 | -79.7472 | 2022-02-06 21:41:38
GSL ARCADIA | 636020772 | 15.9 | 31.32 | Two-way Transit | 32.6 | 2 | 163 | 909 | 131 | Panamax | 71 | 299 | 301 | Inbound | 30 | 38.03 | 41004 | Offshore | 32.6798 | -79.7188 | 2022-02-06 21:41:47
GSL ARCADIA | 636020772 | 16.1 | 31.32 | Two-way Transit | 32.6 | 2 | 163 | 909 | 131 | Panamax | 71 | 299 | 301 | Inbound | 30 | 38.03 | 41004 | Offshore | 32.6809 | -79.7211 | 2022-02-06 21:42:17
CMA CGM BRAZIL | 215352000 | 15.1 | 31.32 | Two-way Transit | 67.75 | 5 | 271 | 1200 | 167 | Post-Panamax | 70 | 120 | 115 | Outbound | 30 | 38.03 | 41004 | Nearshore | 32.6899 | -79.7437 | 2022-02-06 21:42:25
CMA CGM BRAZIL | 215352000 | 15 | 31.32 | One-way Transit | 31.25 | 4 | 250 | 1200 | 167 | Post-Panamax | 70 | 119 | 115 | Outbound | 30 | 38.03 | 41004 | Offshore | 32.6871 | -79.738 | 2022-02-06 21:43:44
CMA CGM BRAZIL | 215352000 | 15 | 31.32 | One-way Transit | 36.5 | 6 | 292 | 1200 | 167 | Post-Panamax | 70 | 120 | 114 | Outbound | 30 | 38.03 | 41004 | Offshore | 32.6854 | -79.7346 | 2022-02-06 21:44:31
CMA CGM BRAZIL | 215352000 | 14.7 | 29.08 | One-way Transit | 33.88 | 5 | 271 | 1200 | 167 | Post-Panamax | 70 | 118 | 113 | Outbound | 40 | 35.79 | 41004 | Offshore | 32.6831 | -79.7293 | 2022-02-06 21:45:44
CMA CGM BRAZIL | 215352000 | 14.8 | 29.08 | One-way Transit | 31.25 | 4 | 250 | 1200 | 167 | Post-Panamax | 70 | 117 | 113 | Outbound | 40 | 35.79 | 41004 | Offshore | 32.681 | -79.7246 | 2022-02-06 21:46:50
CMA CGM BRAZIL | 215352000 | 14.9 | 29.08 | One-way Transit | 31.25 | 4 | 250 | 1200 | 167 | Post-Panamax | 70 | 117 | 113 | Outbound | 40 | 35.79 | 41004 | Offshore | 32.6791 | -79.7203 | 2022-02-06 21:47:50
CMA CGM BRAZIL | 215352000 | 14.9 | 29.08 | One-way Transit | 31.25 | 4 | 250 | 1200 | 167 | Post-Panamax | 70 | 117 | 113 | Outbound | 40 | 35.79 | 41004 | Offshore | 32.6782 | -79.7181 | 2022-02-06 21:48:21
GSL ARCADIA | 636020772 | 16.9 | 29.08 | One-way Transit | 16.3 | 2 | 163 | 909 | 131 | Panamax | 71 | 300 | 302 | Inbound | 40 | 35.79 | 41004 | Nearshore | 32.6957 | -79.7526 | 2022-02-06 21:48:53
CMA CGM BRAZIL | 215352000 | 15 | 29.08 | One-way Transit | 33.88 | 5 | 271 | 1200 | 167 | Post-Panamax | 70 | 120 | 115 | Outbound | 40 | 35.79 | 41004 | Offshore | 32.6754 | -79.712 | 2022-02-06 21:49:39
GSL ARCADIA | 636020772 | 16.8 | 29.08 | One-way Transit | 17.8 | 3 | 178 | 909 | 131 | Panamax | 71 | 299 | 302 | Inbound | 40 | 35.79 | 41004 | Nearshore | 32.6983 | -79.7579 | 2022-02-06 21:49:59
CMA CGM BRAZIL | 215352000 | 15 | 29.08 | One-way Transit | 33.88 | 5 | 271 | 1200 | 167 | Post-Panamax | 70 | 121 | 116 | Outbound | 40 | 35.79 | 41004 | Offshore | 32.6727 | -79.7065 | 2022-02-06 21:50:55
GSL ARCADIA | 636020772 | 16.6 | 29.08 | One-way Transit | 16.3 | 2 | 163 | 909 | 131 | Panamax | 71 | 300 | 302 | Inbound | 40 | 35.79 | 41004 | Nearshore | 32.7006 | -79.7627 | 2022-02-06 21:50:59
GSL ARCADIA | 636020772 | 16.6 | 29.08 | One-way Transit | 14.7 | 1 | 147 | 909 | 131 | Panamax | 71 | 300 | 301 | Inbound | 40 | 35.79 | 41004 | Nearshore | 32.7018 | -79.765 | 2022-02-06 21:51:31
CMA CGM BRAZIL | 215352000 | 15 | 29.08 | One-way Transit | 33.88 | 5 | 271 | 1200 | 167 | Post-Panamax | 70 | 121 | 116 | Outbound | 40 | 35.79 | 41004 | Offshore | 32.6708 | -79.7024 | 2022-02-06 21:51:55
GSL ARCADIA | 636020772 | 15.9 | 29.08 | One-way Transit | 14.7 | 1 | 147 | 909 | 131 | Panamax | 71 | 298 | 299 | Inbound | 40 | 35.79 | 41004 | Nearshore | 32.7045 | -79.7711 | 2022-02-06 21:52:48
CMA CGM BRAZIL | 215352000 | 14.9 | 29.08 | One-way Transit | 31.25 | 4 | 250 | 1200 | 167 | Post-Panamax | 70 | 120 | 116 | Outbound | 40 | 35.79 | 41004 | Offshore | 32.6687 | -79.6983 | 2022-02-06 21:52:55
GSL ARCADIA | 636020772 | 15.5 | 29.08 | One-way Transit | 16.3 | 2 | 163 | 909 | 131 | Panamax | 71 | 298 | 300 | Inbound | 40 | 35.79 | 41004 | Nearshore | 32.7066 | -79.7757 | 2022-02-06 21:53:47
GSL ARCADIA | 636020772 | 15.1 | 29.08 | One-way Transit | 16.3 | 2 | 163 | 909 | 131 | Panamax | 71 | 298 | 300 | Inbound | 40 | 35.79 | 41004 | Nearshore | 32.7086 | -79.7802 | 2022-02-06 21:54:48
GSL ARCADIA | 636020772 | 14.8 | 29.08 | One-way Transit | 16.3 | 2 | 163 | 909 | 131 | Panamax | 71 | 300 | 302 | Inbound | 40 | 38.03 | 41004 | Nearshore | 32.7098 | -79.7828 | 2022-02-06 21:55:23
GSL ARCADIA | 636020772 | 14.4 | 29.08 | One-way Transit | 16.3 | 2 | 163 | 909 | 131 | Panamax | 71 | 300 | 302 | Inbound | 40 | 38.03 | 41004 | Nearshore | 32.7123 | -79.7878 | 2022-02-06 21:56:35
GSL ARCADIA | 636020772 | 14.2 | 29.08 | One-way Transit | 16.3 | 2 | 163 | 909 | 131 | Panamax | 71 | 300 | 302 | Inbound | 40 | 38.03 | 41004 | Nearshore | 32.7143 | -79.7919 | 2022-02-06 21:57:37
GSL ARCADIA | 636020772 | 13.9 | 29.08 | One-way Transit | 16.3 | 2 | 163 | 909 | 131 | Panamax | 71 | 300 | 302 | Inbound | 40 | 38.03 | 41004 | Nearshore | 32.7168 | -79.7971 | 2022-02-06 21:58:54
GSL ARCADIA | 636020772 | 13.5 | 29.08 | One-way Transit | 16.3 | 2 | 163 | 909 | 131 | Panamax | 71 | 300 | 302 | Inbound | 40 | 38.03 | 41004 | Nearshore | 32.7189 | -79.8015 | 2022-02-06 21:59:59
GSL ARCADIA | 636020772 | 13.3 | 29.08 | One-way Transit | 14.7 | 1 | 147 | 909 | 131 | Panamax | 71 | 300 | 301 | Inbound | 40 | 38.03 | 41004 | Nearshore | 32.7203 | -79.8041 | 2022-02-06 22:00:41
GSL ARCADIA | 636020772 | 13 | 29.08 | One-way Transit | 14.7 | 1 | 147 | 909 | 131 | Panamax | 71 | 301 | 300 | Inbound | 40 | 38.03 | 41004 | Nearshore | 32.7221 | -79.8079 | 2022-02-06 22:01:42
MAERSK KARLSKRONA | 636018800 | 15.1 | 29.08 | One-way Transit | 19.88 | 1 | 159 | 1043 | 141 | Post-Panamax | 71 | 118 | 119 | Outbound | 40 | 38.03 | 41004 | Nearshore | 32.7223 | -79.8101 | 2022-02-06 23:08:43
MAERSK KARLSKRONA | 636018800 | 15 | 29.08 | One-way Transit | 17.62 | 0 | 141 | 1043 | 141 | Post-Panamax | 71 | 119 | 119 | Outbound | 40 | 38.03 | 41004 | Nearshore | 32.7213 | -79.808 | 2022-02-06 23:09:14
MAERSK KARLSKRONA | 636018800 | 15.6 | 29.08 | One-way Transit | 17.62 | 0 | 141 | 1043 | 141 | Post-Panamax | 71 | 119 | 119 | Outbound | 40 | 38.03 | 41004 | Nearshore | 32.7186 | -79.8021 | 2022-02-06 23:10:32
MAERSK KARLSKRONA | 636018800 | 15.8 | 29.08 | One-way Transit | 19.88 | 1 | 159 | 1043 | 141 | Post-Panamax | 71 | 118 | 119 | Outbound | 40 | 38.03 | 41004 | Nearshore | 32.716 | -79.7967 | 2022-02-06 23:11:44
MAERSK KARLSKRONA | 636018800 | 15.9 | 29.08 | One-way Transit | 19.88 | 1 | 159 | 1043 | 141 | Post-Panamax | 71 | 120 | 119 | Outbound | 40 | 38.03 | 41004 | Nearshore | 32.7143 | -79.793 | 2022-02-06 23:12:32
MAERSK KARLSKRONA | 636018800 | 15.6 | 29.08 | One-way Transit | 17.62 | 0 | 141 | 1043 | 141 | Post-Panamax | 71 | 119 | 119 | Outbound | 40 | 38.03 | 41004 | Nearshore | 32.712 | -79.7881 | 2022-02-06 23:13:37
MAERSK KARLSKRONA | 636018800 | 15.4 | 29.08 | One-way Transit | 19.88 | 1 | 159 | 1043 | 141 | Post-Panamax | 71 | 119 | 120 | Outbound | 40 | 38.03 | 41004 | Nearshore | 32.7095 | -79.7827 | 2022-02-06 23:14:50
MAERSK KARLSKRONA | 636018800 | 15.4 | 29.08 | One-way Transit | 17.62 | 0 | 141 | 1043 | 141 | Post-Panamax | 71 | 121 | 121 | Outbound | 40 | 35.79 | 41004 | Nearshore | 32.7073 | -79.7783 | 2022-02-06 23:15:50
MAERSK KARLSKRONA | 636018800 | 15.5 | 29.08 | One-way Transit | 17.62 | 0 | 141 | 1043 | 141 | Post-Panamax | 71 | 121 | 121 | Outbound | 40 | 35.79 | 41004 | Nearshore | 32.7048 | -79.7736 | 2022-02-06 23:16:56
MAERSK KARLSKRONA | 636018800 | 15.8 | 29.08 | One-way Transit | 17.62 | 0 | 141 | 1043 | 141 | Post-Panamax | 71 | 121 | 121 | Outbound | 40 | 35.79 | 41004 | Nearshore | 32.7026 | -79.7691 | 2022-02-06 23:17:56
MAERSK KARLSKRONA | 636018800 | 16 | 29.08 | One-way Transit | 19.88 | 1 | 159 | 1043 | 141 | Post-Panamax | 71 | 120 | 121 | Outbound | 40 | 35.79 | 41004 | Nearshore | 32.7003 | -79.7646 | 2022-02-06 23:18:57
MAERSK KARLSKRONA | 636018800 | 16.2 | 29.08 | One-way Transit | 24.38 | 3 | 195 | 1043 | 141 | Post-Panamax | 71 | 121 | 118 | Outbound | 40 | 35.79 | 41004 | Nearshore | 32.6989 | -79.7619 | 2022-02-06 23:19:31
MAERSK KARLSKRONA | 636018800 | 16 | 29.08 | One-way Transit | 17.62 | 0 | 141 | 1043 | 141 | Post-Panamax | 71 | 119 | 119 | Outbound | 40 | 35.79 | 41004 | Nearshore | 32.6968 | -79.7572 | 2022-02-06 23:20:31
MAERSK KARLSKRONA | 636018800 | 16.1 | 29.08 | One-way Transit | 17.62 | 0 | 141 | 1043 | 141 | Post-Panamax | 71 | 119 | 119 | Outbound | 40 | 35.79 | 41004 | Nearshore | 32.6942 | -79.7516 | 2022-02-06 23:21:44
MAERSK KARLSKRONA | 636018800 | 16.1 | 29.08 | One-way Transit | 19.88 | 1 | 159 | 1043 | 141 | Post-Panamax | 71 | 120 | 119 | Outbound | 40 | 35.79 | 41004 | Nearshore | 32.6895 | -79.7419 | 2022-02-06 23:23:49
MAERSK KARLSKRONA | 636018800 | 16.1 | 29.08 | One-way Transit | 19.88 | 1 | 159 | 1043 | 141 | Post-Panamax | 71 | 120 | 119 | Outbound | 40 | 35.79 | 41004 | Offshore | 32.6884 | -79.7396 | 2022-02-06 23:24:20
MAERSK KARLSKRONA | 636018800 | 15.9 | 29.08 | One-way Transit | 17.62 | 0 | 141 | 1043 | 141 | Post-Panamax | 71 | 117 | 117 | Outbound | 40 | 35.79 | 41004 | Offshore | 32.6785 | -79.7185 | 2022-02-06 23:28:56
MAERSK KARLSKRONA | 636018800 | 15.8 | 29.08 | One-way Transit | 19.88 | 1 | 159 | 1043 | 141 | Post-Panamax | 71 | 118 | 117 | Outbound | 40 | 35.79 | 41004 | Offshore | 32.6748 | -79.7102 | 2022-02-06 23:30:44
MAERSK KARLSKRONA | 636018800 | 15.8 | 29.08 | One-way Transit | 17.62 | 0 | 141 | 1043 | 141 | Post-Panamax | 71 | 117 | 117 | Outbound | 40 | 35.79 | 41004 | Offshore | 32.6731 | -79.7066 | 2022-02-06 23:31:31
PORTO CHELI | 636020869 | 16.8 | 17.9 | One-way Transit | 20.62 | 2 | 165 | 984 | 131 | Post-Panamax | 79 | 301 | 299 | Inbound | 250 | 20.13 | 41004 | Offshore | 32.6689 | -79.6965 | 2022-02-05 01:52:42
PORTO CHELI | 636020869 | 16.8 | 17.9 | One-way Transit | 22.75 | 3 | 182 | 984 | 131 | Post-Panamax | 79 | 302 | 299 | Inbound | 250 | 20.13 | 41004 | Offshore | 32.6735 | -79.7054 | 2022-02-05 01:54:30
PORTO CHELI | 636020869 | 16.6 | 17.9 | One-way Transit | 20.62 | 2 | 165 | 984 | 131 | Post-Panamax | 79 | 298 | 296 | Inbound | 250 | 22.37 | 41004 | Offshore | 32.6763 | -79.7113 | 2022-02-05 01:55:47
PORTO CHELI | 636020869 | 16.6 | 17.9 | One-way Transit | 18.5 | 1 | 148 | 984 | 131 | Post-Panamax | 79 | 297 | 296 | Inbound | 250 | 22.37 | 41004 | Offshore | 32.6784 | -79.7159 | 2022-02-05 01:56:47
PORTO CHELI | 636020869 | 16.7 | 17.9 | One-way Transit | 22.75 | 3 | 182 | 984 | 131 | Post-Panamax | 79 | 299 | 296 | Inbound | 250 | 22.37 | 41004 | Offshore | 32.6806 | -79.7208 | 2022-02-05 01:57:48
PORTO CHELI | 636020869 | 16.7 | 17.9 | One-way Transit | 20.62 | 2 | 165 | 984 | 131 | Post-Panamax | 79 | 298 | 296 | Inbound | 250 | 22.37 | 41004 | Offshore | 32.682 | -79.7237 | 2022-02-05 01:58:24
PORTO CHELI | 636020869 | 16.8 | 17.9 | One-way Transit | 20.62 | 2 | 165 | 984 | 131 | Post-Panamax | 79 | 298 | 296 | Inbound | 250 | 22.37 | 41004 | Offshore | 32.6858 | -79.732 | 2022-02-05 02:00:07
PORTO CHELI | 636020869 | 16.8 | 17.9 | One-way Transit | 20.62 | 2 | 165 | 984 | 131 | Post-Panamax | 79 | 298 | 296 | Inbound | 250 | 22.37 | 41004 | Offshore | 32.6897 | -79.7407 | 2022-02-05 02:01:54
PORTO CHELI | 636020869 | 16.9 | 17.9 | One-way Transit | 22.75 | 3 | 182 | 984 | 131 | Post-Panamax | 79 | 300 | 297 | Inbound | 250 | 22.37 | 41004 | Nearshore | 32.6945 | -79.7509 | 2022-02-05 02:04:00
PORTO CHELI | 636020869 | 16.8 | 17.9 | One-way Transit | 22.75 | 3 | 182 | 984 | 131 | Post-Panamax | 79 | 300 | 297 | Inbound | 240 | 22.37 | 41004 | Nearshore | 32.6968 | -79.7558 | 2022-02-05 02:05:00
PORTO CHELI | 636020869 | 16.8 | 17.9 | One-way Transit | 20.62 | 2 | 165 | 984 | 131 | Post-Panamax | 79 | 299 | 297 | Inbound | 240 | 22.37 | 41004 | Nearshore | 32.699 | -79.7606 | 2022-02-05 02:06:00
PORTO CHELI | 636020869 | 16.8 | 17.9 | One-way Transit | 20.62 | 2 | 165 | 984 | 131 | Post-Panamax | 79 | 301 | 299 | Inbound | 240 | 22.37 | 41004 | Nearshore | 32.7004 | -79.7634 | 2022-02-05 02:06:35
PORTO CHELI | 636020869 | 16.7 | 17.9 | One-way Transit | 18.5 | 1 | 148 | 984 | 131 | Post-Panamax | 79 | 300 | 299 | Inbound | 240 | 22.37 | 41004 | Nearshore | 32.7033 | -79.7691 | 2022-02-05 02:07:48
PORTO CHELI | 636020869 | 16.6 | 17.9 | One-way Transit | 22.75 | 3 | 182 | 984 | 131 | Post-Panamax | 79 | 302 | 299 | Inbound | 240 | 22.37 | 41004 | Nearshore | 32.7045 | -79.7715 | 2022-02-05 02:08:18
PORTO CHELI | 636020869 | 16.5 | 17.9 | One-way Transit | 24.88 | 4 | 199 | 984 | 131 | Post-Panamax | 79 | 302 | 298 | Inbound | 240 | 22.37 | 41004 | Nearshore | 32.7076 | -79.7775 | 2022-02-05 02:09:36
PORTO CHELI | 636020869 | 16.3 | 17.9 | One-way Transit | 20.62 | 2 | 165 | 984 | 131 | Post-Panamax | 79 | 300 | 298 | Inbound | 240 | 22.37 | 41004 | Nearshore | 32.7099 | -79.7821 | 2022-02-05 02:10:36
PORTO CHELI | 636020869 | 16.2 | 17.9 | One-way Transit | 20.62 | 2 | 165 | 984 | 131 | Post-Panamax | 79 | 300 | 298 | Inbound | 240 | 22.37 | 41004 | Nearshore | 32.7125 | -79.7872 | 2022-02-05 02:11:42
PORTO CHELI | 636020869 | 16.1 | 17.9 | One-way Transit | 22.75 | 3 | 182 | 984 | 131 | Post-Panamax | 79 | 300 | 297 | Inbound | 240 | 22.37 | 41004 | Nearshore | 32.7147 | -79.7918 | 2022-02-05 02:12:43
PORTO CHELI | 636020869 | 16.4 | 17.9 | One-way Transit | 27 | 5 | 216 | 984 | 131 | Post-Panamax | 79 | 300 | 295 | Inbound | 240 | 22.37 | 41004 | Nearshore | 32.7177 | -79.7978 | 2022-02-05 02:14:00
PORTO CHELI | 636020869 | 16.2 | 17.9 | One-way Transit | 20.62 | 2 | 165 | 984 | 131 | Post-Panamax | 79 | 297 | 295 | Inbound | 240 | 22.37 | 41004 | Nearshore | 32.7192 | -79.8011 | 2022-02-05 02:14:42
PORTO CHELI | 636020869 | 16.4 | 20.13 | One-way Transit | 22.75 | 3 | 182 | 984 | 131 | Post-Panamax | 79 | 298 | 295 | Inbound | 240 | 24.61 | 41004 | Nearshore | 32.7204 | -79.8039 | 2022-02-05 02:15:18
GSL DOROTHEA | 636020769 | 15.5 | 17.9 | One-way Transit | 19.4 | 4 | 194 | 909 | 131 | Panamax | 71 | 118 | 122 | Outbound | 250 | 22.37 | 41004 | Nearshore | 32.7205 | -79.8081 | 2022-02-05 02:42:48
GSL DOROTHEA | 636020769 | 15.9 | 17.9 | One-way Transit | 13.1 | 0 | 131 | 909 | 131 | Panamax | 71 | 121 | 121 | Outbound | 250 | 22.37 | 41004 | Nearshore | 32.7184 | -79.8036 | 2022-02-05 02:43:48
GSL DOROTHEA | 636020769 | 16.1 | 17.9 | One-way Transit | 14.7 | 1 | 147 | 909 | 131 | Panamax | 71 | 120 | 121 | Outbound | 250 | 22.37 | 41004 | Nearshore | 32.7159 | -79.7985 | 2022-02-05 02:44:53
GSL DOROTHEA | 636020769 | 16.1 | 20.13 | One-way Transit | 14.7 | 1 | 147 | 909 | 131 | Panamax | 71 | 121 | 122 | Outbound | 250 | 22.37 | 41004 | Nearshore | 32.7137 | -79.7939 | 2022-02-05 02:45:53
GSL DOROTHEA | 636020769 | 16 | 20.13 | One-way Transit | 13.1 | 0 | 131 | 909 | 131 | Panamax | 71 | 118 | 118 | Outbound | 250 | 22.37 | 41004 | Nearshore | 32.7114 | -79.7893 | 2022-02-05 02:46:53
GSL DOROTHEA | 636020769 | 16.1 | 20.13 | One-way Transit | 14.7 | 1 | 147 | 909 | 131 | Panamax | 71 | 117 | 118 | Outbound | 250 | 22.37 | 41004 | Nearshore | 32.7094 | -79.7845 | 2022-02-05 02:47:53
GSL DOROTHEA | 636020769 | 16.2 | 20.13 | One-way Transit | 16.3 | 2 | 163 | 909 | 131 | Panamax | 71 | 117 | 119 | Outbound | 250 | 22.37 | 41004 | Nearshore | 32.7072 | -79.7797 | 2022-02-05 02:48:55
GSL DOROTHEA | 636020769 | 16.3 | 20.13 | One-way Transit | 16.3 | 2 | 163 | 909 | 131 | Panamax | 71 | 117 | 119 | Outbound | 250 | 22.37 | 41004 | Nearshore | 32.706 | -79.7768 | 2022-02-05 02:49:30
GSL DOROTHEA | 636020769 | 16.7 | 20.13 | One-way Transit | 17.8 | 3 | 178 | 909 | 131 | Panamax | 71 | 118 | 121 | Outbound | 250 | 22.37 | 41004 | Nearshore | 32.7032 | -79.7705 | 2022-02-05 02:50:48
GSL DOROTHEA | 636020769 | 17 | 20.13 | One-way Transit | 16.3 | 2 | 163 | 909 | 131 | Panamax | 71 | 120 | 122 | Outbound | 250 | 22.37 | 41004 | Nearshore | 32.7004 | -79.7647 | 2022-02-05 02:52:00
GSL DOROTHEA | 636020769 | 17.1 | 20.13 | One-way Transit | 14.7 | 1 | 147 | 909 | 131 | Panamax | 71 | 121 | 122 | Outbound | 250 | 22.37 | 41004 | Nearshore | 32.6979 | -79.7598 | 2022-02-05 02:53:00
GSL DOROTHEA | 636020769 | 17.1 | 20.13 | One-way Transit | 14.7 | 1 | 147 | 909 | 131 | Panamax | 71 | 121 | 122 | Outbound | 250 | 22.37 | 41004 | Nearshore | 32.6966 | -79.757 | 2022-02-05 02:53:35
GSL DOROTHEA | 636020769 | 17.1 | 20.13 | One-way Transit | 14.7 | 1 | 147 | 909 | 131 | Panamax | 71 | 121 | 120 | Outbound | 250 | 22.37 | 41004 | Nearshore | 32.6941 | -79.7522 | 2022-02-05 02:54:35
GSL DOROTHEA | 636020769 | 17.1 | 17.9 | One-way Transit | 16.3 | 2 | 163 | 909 | 131 | Panamax | 71 | 118 | 120 | Outbound | 260 | 24.61 | 41004 | Nearshore | 32.6922 | -79.748 | 2022-02-05 02:55:25
GSL DOROTHEA | 636020769 | 17.2 | 17.9 | One-way Transit | 16.3 | 2 | 163 | 909 | 131 | Panamax | 71 | 118 | 120 | Outbound | 260 | 24.61 | 41004 | Offshore | 32.6888 | -79.7406 | 2022-02-05 02:56:53
GSL DOROTHEA | 636020769 | 17.2 | 17.9 | One-way Transit | 14.7 | 1 | 147 | 909 | 131 | Panamax | 71 | 118 | 119 | Outbound | 260 | 24.61 | 41004 | Offshore | 32.6876 | -79.7382 | 2022-02-05 02:57:23
GSL DOROTHEA | 636020769 | 17.2 | 17.9 | One-way Transit | 16.3 | 2 | 163 | 909 | 131 | Panamax | 71 | 119 | 121 | Outbound | 260 | 24.61 | 41004 | Offshore | 32.6799 | -79.7212 | 2022-02-05 03:00:48
GSL DOROTHEA | 636020769 | 17.2 | 17.9 | One-way Transit | 14.7 | 1 | 147 | 909 | 131 | Panamax | 71 | 120 | 121 | Outbound | 260 | 24.61 | 41004 | Offshore | 32.6787 | -79.7188 | 2022-02-05 03:01:18
GSL DOROTHEA | 636020769 | 17.2 | 17.9 | One-way Transit | 16.3 | 2 | 163 | 909 | 131 | Panamax | 71 | 119 | 121 | Outbound | 260 | 24.61 | 41004 | Offshore | 32.6707 | -79.7019 | 2022-02-05 03:04:43
SPIRIT OF SYDNEY | 232013525 | 15.1 | 24.61 | One-way Transit | 13.4 | 2 | 134 | 833 | 105 | Panamax | 71 | 299 | 297 | Inbound | 270 | 31.32 | 41004 | Offshore | 32.6765 | -79.7115 | 2022-02-05 06:37:55
SPIRIT OF SYDNEY | 232013525 | 15.1 | 24.61 | One-way Transit | 12 | 1 | 120 | 833 | 105 | Panamax | 71 | 298 | 297 | Inbound | 270 | 31.32 | 41004 | Offshore | 32.6775 | -79.7137 | 2022-02-05 06:38:25
SPIRIT OF SYDNEY | 232013525 | 15.2 | 24.61 | One-way Transit | 12 | 1 | 120 | 833 | 105 | Panamax | 71 | 298 | 297 | Inbound | 270 | 31.32 | 41004 | Offshore | 32.6801 | -79.7194 | 2022-02-05 06:39:44
SPIRIT OF SYDNEY | 232013525 | 15.2 | 24.61 | One-way Transit | 12 | 1 | 120 | 833 | 105 | Panamax | 71 | 298 | 297 | Inbound | 270 | 31.32 | 41004 | Offshore | 32.6862 | -79.7327 | 2022-02-05 06:42:44
SPIRIT OF SYDNEY | 232013525 | 15.3 | 24.61 | One-way Transit | 12 | 1 | 120 | 833 | 105 | Panamax | 71 | 298 | 297 | Inbound | 270 | 31.32 | 41004 | Offshore | 32.6894 | -79.7398 | 2022-02-05 06:44:20
SPIRIT OF SYDNEY | 232013525 | 15.1 | 24.61 | One-way Transit | 13.4 | 2 | 134 | 833 | 105 | Panamax | 71 | 299 | 297 | Inbound | 280 | 31.32 | 41004 | Nearshore | 32.6921 | -79.7455 | 2022-02-05 06:45:38
SPIRIT OF SYDNEY | 232013525 | 15.1 | 24.61 | One-way Transit | 13.4 | 2 | 134 | 833 | 105 | Panamax | 71 | 299 | 297 | Inbound | 280 | 31.32 | 41004 | Nearshore | 32.6941 | -79.7499 | 2022-02-05 06:46:38
SPIRIT OF SYDNEY | 232013525 | 15.1 | 24.61 | One-way Transit | 12 | 1 | 120 | 833 | 105 | Panamax | 71 | 298 | 297 | Inbound | 280 | 31.32 | 41004 | Nearshore | 32.6967 | -79.7556 | 2022-02-05 06:47:55
SPIRIT OF SYDNEY | 232013525 | 15 | 24.61 | One-way Transit | 10.5 | 0 | 105 | 833 | 105 | Panamax | 71 | 298 | 298 | Inbound | 280 | 31.32 | 41004 | Nearshore | 32.6977 | -79.7578 | 2022-02-05 06:48:26
SPIRIT OF SYDNEY | 232013525 | 15 | 24.61 | One-way Transit | 12 | 1 | 120 | 833 | 105 | Panamax | 71 | 300 | 299 | Inbound | 280 | 31.32 | 41004 | Nearshore | 32.7005 | -79.7634 | 2022-02-05 06:49:43
SPIRIT OF SYDNEY | 232013525 | 14.9 | 24.61 | One-way Transit | 13.4 | 2 | 134 | 833 | 105 | Panamax | 71 | 301 | 299 | Inbound | 280 | 31.32 | 41004 | Nearshore | 32.7026 | -79.7676 | 2022-02-05 06:50:43
SPIRIT OF SYDNEY | 232013525 | 14.8 | 24.61 | One-way Transit | 13.4 | 2 | 134 | 833 | 105 | Panamax | 71 | 301 | 299 | Inbound | 280 | 31.32 | 41004 | Nearshore | 32.7037 | -79.7697 | 2022-02-05 06:51:13
SPIRIT OF SYDNEY | 232013525 | 14.7 | 24.61 | One-way Transit | 14.8 | 3 | 148 | 833 | 105 | Panamax | 71 | 300 | 297 | Inbound | 280 | 31.32 | 41004 | Nearshore | 32.7069 | -79.776 | 2022-02-05 06:52:43
SPIRIT OF SYDNEY | 232013525 | 14.6 | 24.61 | One-way Transit | 12 | 1 | 120 | 833 | 105 | Panamax | 71 | 298 | 297 | Inbound | 280 | 31.32 | 41004 | Nearshore | 32.709 | -79.7807 | 2022-02-05 06:53:50
SPIRIT OF SYDNEY | 232013525 | 14.5 | 24.61 | One-way Transit | 12 | 1 | 120 | 833 | 105 | Panamax | 71 | 298 | 297 | Inbound | 280 | 31.32 | 41004 | Nearshore | 32.7109 | -79.7849 | 2022-02-05 06:54:50
SPIRIT OF SYDNEY | 232013525 | 14.3 | 24.61 | One-way Transit | 12 | 1 | 120 | 833 | 105 | Panamax | 71 | 298 | 297 | Inbound | 270 | 29.08 | 41004 | Nearshore | 32.7128 | -79.7891 | 2022-02-05 06:55:50
SPIRIT OF SYDNEY | 232013525 | 14.1 | 24.61 | One-way Transit | 10.5 | 0 | 105 | 833 | 105 | Panamax | 71 | 297 | 297 | Inbound | 270 | 29.08 | 41004 | Nearshore | 32.7147 | -79.7932 | 2022-02-05 06:56:53
SPIRIT OF SYDNEY | 232013525 | 14 | 24.61 | One-way Transit | 12 | 1 | 120 | 833 | 105 | Panamax | 71 | 300 | 299 | Inbound | 270 | 29.08 | 41004 | Nearshore | 32.7168 | -79.7977 | 2022-02-05 06:57:56
SPIRIT OF SYDNEY | 232013525 | 13.7 | 24.61 | One-way Transit | 12 | 1 | 120 | 833 | 105 | Panamax | 71 | 300 | 301 | Inbound | 270 | 29.08 | 41004 | Nearshore | 32.7188 | -79.8016 | 2022-02-05 06:58:56
SPIRIT OF SYDNEY | 232013525 | 13.6 | 24.61 | One-way Transit | 13.4 | 2 | 134 | 833 | 105 | Panamax | 71 | 303 | 301 | Inbound | 270 | 29.08 | 41004 | Nearshore | 32.7208 | -79.8054 | 2022-02-05 06:59:56
SPIRIT OF SYDNEY | 232013525 | 13.3 | 24.61 | One-way Transit | 14.8 | 3 | 148 | 833 | 105 | Panamax | 71 | 302 | 299 | Inbound | 270 | 29.08 | 41004 | Nearshore | 32.7228 | -79.8092 | 2022-02-05 07:00:56
MADRID EXPRESS | 477624100 | 17.9 | 24.61 | One-way Transit | 19.62 | 0 | 157 | 1200 | 157 | Post-Panamax | 74 | 119 | 119 | Outbound | 280 | 29.08 | 41004 | Nearshore | 32.7226 | -79.8103 | 2022-02-05 08:07:45
MADRID EXPRESS | 477624100 | 17.6 | 24.61 | One-way Transit | 19.62 | 0 | 157 | 1200 | 157 | Post-Panamax | 74 | 119 | 119 | Outbound | 280 | 29.08 | 41004 | Nearshore | 32.7199 | -79.8047 | 2022-02-05 08:08:52
MADRID EXPRESS | 477624100 | 17.5 | 24.61 | One-way Transit | 22.25 | 1 | 178 | 1200 | 157 | Post-Panamax | 74 | 119 | 120 | Outbound | 280 | 29.08 | 41004 | Nearshore | 32.7183 | -79.8012 | 2022-02-05 08:09:32
MADRID EXPRESS | 477624100 | 17.7 | 24.61 | One-way Transit | 22.25 | 1 | 178 | 1200 | 157 | Post-Panamax | 74 | 119 | 120 | Outbound | 280 | 29.08 | 41004 | Nearshore | 32.7155 | -79.7953 | 2022-02-05 08:10:39
MADRID EXPRESS | 477624100 | 17.5 | 24.61 | One-way Transit | 19.62 | 0 | 157 | 1200 | 157 | Post-Panamax | 74 | 120 | 120 | Outbound | 280 | 29.08 | 41004 | Nearshore | 32.7132 | -79.7904 | 2022-02-05 08:11:39
MADRID EXPRESS | 477624100 | 17 | 24.61 | One-way Transit | 19.62 | 0 | 157 | 1200 | 157 | Post-Panamax | 74 | 120 | 120 | Outbound | 280 | 29.08 | 41004 | Nearshore | 32.7107 | -79.7853 | 2022-02-05 08:12:39
MADRID EXPRESS | 477624100 | 16.7 | 24.61 | One-way Transit | 19.62 | 0 | 157 | 1200 | 157 | Post-Panamax | 74 | 119 | 119 | Outbound | 280 | 29.08 | 41004 | Nearshore | 32.7085 | -79.7807 | 2022-02-05 08:13:40
MADRID EXPRESS | 477624100 | 16.6 | 24.61 | One-way Transit | 19.62 | 0 | 157 | 1200 | 157 | Post-Panamax | 74 | 119 | 119 | Outbound | 280 | 29.08 | 41004 | Nearshore | 32.7067 | -79.7768 | 2022-02-05 08:14:27
MADRID EXPRESS | 477624100 | 16.7 | 24.61 | One-way Transit | 22.25 | 1 | 178 | 1200 | 157 | Post-Panamax | 74 | 119 | 120 | Outbound | 280 | 29.08 | 41004 | Nearshore | 32.7037 | -79.7706 | 2022-02-05 08:15:45
MADRID EXPRESS | 477624100 | 17.1 | 24.61 | One-way Transit | 22.25 | 1 | 178 | 1200 | 157 | Post-Panamax | 74 | 120 | 119 | Outbound | 280 | 29.08 | 41004 | Nearshore | 32.7014 | -79.7658 | 2022-02-05 08:16:45
MADRID EXPRESS | 477624100 | 17.4 | 24.61 | One-way Transit | 19.62 | 0 | 157 | 1200 | 157 | Post-Panamax | 74 | 120 | 120 | Outbound | 280 | 29.08 | 41004 | Nearshore | 32.699 | -79.7608 | 2022-02-05 08:17:45
MADRID EXPRESS | 477624100 | 17.7 | 24.61 | One-way Transit | 19.62 | 0 | 157 | 1200 | 157 | Post-Panamax | 74 | 118 | 118 | Outbound | 280 | 29.08 | 41004 | Nearshore | 32.6966 | -79.7557 | 2022-02-05 08:18:45
MADRID EXPRESS | 477624100 | 17.8 | 24.61 | One-way Transit | 22.25 | 1 | 178 | 1200 | 157 | Post-Panamax | 74 | 118 | 119 | Outbound | 280 | 29.08 | 41004 | Nearshore | 32.694 | -79.75 | 2022-02-05 08:19:50
MADRID EXPRESS | 477624100 | 18 | 24.61 | One-way Transit | 22.25 | 1 | 178 | 1200 | 157 | Post-Panamax | 74 | 118 | 119 | Outbound | 280 | 29.08 | 41004 | Nearshore | 32.6918 | -79.7451 | 2022-02-05 08:20:46
MADRID EXPRESS | 477624100 | 17.7 | 24.61 | One-way Transit | 22.25 | 1 | 178 | 1200 | 157 | Post-Panamax | 74 | 118 | 119 | Outbound | 280 | 29.08 | 41004 | Offshore | 32.6898 | -79.7407 | 2022-02-05 08:21:38
MADRID EXPRESS | 477624100 | 17.7 | 24.61 | One-way Transit | 22.25 | 1 | 178 | 1200 | 157 | Post-Panamax | 74 | 119 | 120 | Outbound | 280 | 29.08 | 41004 | Offshore | 32.6886 | -79.7381 | 2022-02-05 08:22:09
MADRID EXPRESS | 477624100 | 17.5 | 24.61 | One-way Transit | 19.62 | 0 | 157 | 1200 | 157 | Post-Panamax | 74 | 118 | 118 | Outbound | 280 | 29.08 | 41004 | Offshore | 32.6858 | -79.732 | 2022-02-05 08:23:21
MADRID EXPRESS | 477624100 | 17.3 | 24.61 | One-way Transit | 19.62 | 0 | 157 | 1200 | 157 | Post-Panamax | 74 | 121 | 121 | Outbound | 280 | 29.08 | 41004 | Offshore | 32.682 | -79.724 | 2022-02-05 08:24:57
MADRID EXPRESS | 477624100 | 17.2 | 24.61 | One-way Transit | 22.25 | 1 | 178 | 1200 | 157 | Post-Panamax | 74 | 121 | 122 | Outbound | 280 | 29.08 | 41004 | Offshore | 32.6808 | -79.7215 | 2022-02-05 08:25:27
MADRID EXPRESS | 477624100 | 16.9 | 24.61 | One-way Transit | 22.25 | 1 | 178 | 1200 | 157 | Post-Panamax | 74 | 121 | 122 | Outbound | 280 | 29.08 | 41004 | Offshore | 32.6776 | -79.7152 | 2022-02-05 08:26:45
MADRID EXPRESS | 477624100 | 16.4 | 24.61 | One-way Transit | 19.62 | 0 | 157 | 1200 | 157 | Post-Panamax | 74 | 121 | 121 | Outbound | 280 | 29.08 | 41004 | Offshore | 32.6752 | -79.7105 | 2022-02-05 08:27:45
MADRID EXPRESS | 477624100 | 15.9 | 24.61 | One-way Transit | 19.62 | 0 | 157 | 1200 | 157 | Post-Panamax | 74 | 121 | 121 | Outbound | 280 | 29.08 | 41004 | Offshore | 32.6729 | -79.706 | 2022-02-05 08:28:45
MADRID EXPRESS | 477624100 | 15.2 | 24.61 | One-way Transit | 22.25 | 1 | 178 | 1200 | 157 | Post-Panamax | 74 | 122 | 121 | Outbound | 280 | 29.08 | 41004 | Offshore | 32.6704 | -79.7012 | 2022-02-05 08:29:51
MADRID EXPRESS | 477624100 | 14.5 | 24.61 | One-way Transit | 22.25 | 1 | 178 | 1200 | 157 | Post-Panamax | 74 | 119 | 120 | Outbound | 280 | 29.08 | 41004 | Offshore | 32.6684 | -79.697 | 2022-02-05 08:30:51
MAERSK KARLSKRONA | 636018800 | 16.4 | 26.84 | One-way Transit | 22.12 | 2 | 177 | 1043 | 141 | Post-Panamax | 71 | 299 | 301 | Inbound | 290 | 31.32 | 41004 | Offshore | 32.6696 | -79.6991 | 2022-02-05 09:16:10
MAERSK KARLSKRONA | 636018800 | 16.7 | 26.84 | One-way Transit | 22.12 | 2 | 177 | 1043 | 141 | Post-Panamax | 71 | 300 | 302 | Inbound | 290 | 31.32 | 41004 | Offshore | 32.673 | -79.7062 | 2022-02-05 09:17:40
MAERSK KARLSKRONA | 636018800 | 16.7 | 26.84 | One-way Transit | 19.88 | 1 | 159 | 1043 | 141 | Post-Panamax | 71 | 301 | 302 | Inbound | 290 | 31.32 | 41004 | Offshore | 32.6754 | -79.7109 | 2022-02-05 09:18:41
MAERSK KARLSKRONA | 636018800 | 16.7 | 26.84 | One-way Transit | 22.12 | 2 | 177 | 1043 | 141 | Post-Panamax | 71 | 300 | 302 | Inbound | 290 | 31.32 | 41004 | Offshore | 32.6773 | -79.7148 | 2022-02-05 09:19:29
MAERSK KARLSKRONA | 636018800 | 16.9 | 26.84 | One-way Transit | 22.12 | 2 | 177 | 1043 | 141 | Post-Panamax | 71 | 300 | 302 | Inbound | 290 | 31.32 | 41004 | Offshore | 32.6801 | -79.7205 | 2022-02-05 09:20:40
CARNIVAL SUNSHINE | 308017000 | 15 | 26.84 | Two-way Transit | 31.8 | 1 | 159 | 886 | 144 | Panamax | 69 | 300 | 301 | Inbound | 290 | 31.32 | 41004 | Offshore | 32.67 | -79.7005 | 2022-02-05 09:23:30
CARNIVAL SUNSHINE | 308017000 | 15.1 | 26.84 | Two-way Transit | 35 | 2 | 175 | 886 | 144 | Panamax | 69 | 299 | 301 | Inbound | 290 | 31.32 | 41004 | Offshore | 32.6721 | -79.7048 | 2022-02-05 09:24:30
MAERSK KARLSKRONA | 636018800 | 16.8 | 26.84 | One-way Transit | 22.12 | 2 | 177 | 1043 | 141 | Post-Panamax | 71 | 299 | 301 | Inbound | 290 | 31.32 | 41004 | Offshore | 32.6896 | -79.7401 | 2022-02-05 09:24:46
MAERSK KARLSKRONA | 636018800 | 16.8 | 24.61 | One-way Transit | 22.12 | 2 | 177 | 1043 | 141 | Post-Panamax | 71 | 299 | 301 | Inbound | 290 | 29.08 | 41004 | Nearshore | 32.691 | -79.7431 | 2022-02-05 09:25:23
CARNIVAL SUNSHINE | 308017000 | 15.1 | 24.61 | Two-way Transit | 31.8 | 1 | 159 | 886 | 144 | Panamax | 69 | 300 | 301 | Inbound | 290 | 29.08 | 41004 | Offshore | 32.6742 | -79.7091 | 2022-02-05 09:25:31
MAERSK KARLSKRONA | 636018800 | 16.7 | 24.61 | One-way Transit | 22.12 | 2 | 177 | 1043 | 141 | Post-Panamax | 71 | 299 | 301 | Inbound | 290 | 29.08 | 41004 | Nearshore | 32.6938 | -79.7489 | 2022-02-05 09:26:34
CARNIVAL SUNSHINE | 308017000 | 15.1 | 24.61 | Two-way Transit | 31.8 | 1 | 159 | 886 | 144 | Panamax | 69 | 300 | 301 | Inbound | 290 | 29.08 | 41004 | Offshore | 32.6765 | -79.7139 | 2022-02-05 09:26:37
CARNIVAL SUNSHINE | 308017000 | 15.1 | 24.61 | Two-way Transit | 31.8 | 1 | 159 | 886 | 144 | Panamax | 69 | 300 | 301 | Inbound | 290 | 29.08 | 41004 | Offshore | 32.6786 | -79.7182 | 2022-02-05 09:27:37
MAERSK KARLSKRONA | 636018800 | 16.7 | 24.61 | One-way Transit | 22.12 | 2 | 177 | 1043 | 141 | Post-Panamax | 71 | 299 | 301 | Inbound | 290 | 29.08 | 41004 | Nearshore | 32.6967 | -79.7551 | 2022-02-05 09:27:52
CARNIVAL SUNSHINE | 308017000 | 15.1 | 24.61 | Two-way Transit | 31.8 | 1 | 159 | 886 | 144 | Panamax | 69 | 300 | 301 | Inbound | 290 | 29.08 | 41004 | Offshore | 32.6811 | -79.7235 | 2022-02-05 09:28:49
MAERSK KARLSKRONA | 636018800 | 16.5 | 24.61 | One-way Transit | 22.12 | 2 | 177 | 1043 | 141 | Post-Panamax | 71 | 299 | 301 | Inbound | 290 | 29.08 | 41004 | Nearshore | 32.6992 | -79.7604 | 2022-02-05 09:28:59
MAERSK KARLSKRONA | 636018800 | 16.4 | 24.61 | One-way Transit | 22.12 | 2 | 177 | 1043 | 141 | Post-Panamax | 71 | 299 | 301 | Inbound | 290 | 29.08 | 41004 | Nearshore | 32.7008 | -79.7637 | 2022-02-05 09:29:43
CARNIVAL SUNSHINE | 308017000 | 15.1 | 24.61 | Two-way Transit | 31.8 | 1 | 159 | 886 | 144 | Panamax | 69 | 300 | 301 | Inbound | 290 | 29.08 | 41004 | Offshore | 32.6834 | -79.7282 | 2022-02-05 09:29:55
CARNIVAL SUNSHINE | 308017000 | 15.1 | 24.61 | Two-way Transit | 31.8 | 1 | 159 | 886 | 144 | Panamax | 69 | 300 | 301 | Inbound | 290 | 29.08 | 41004 | Offshore | 32.6854 | -79.7325 | 2022-02-05 09:30:55
MAERSK KARLSKRONA | 636018800 | 16.1 | 24.61 | One-way Transit | 22.12 | 2 | 177 | 1043 | 141 | Post-Panamax | 71 | 299 | 301 | Inbound | 290 | 29.08 | 41004 | Nearshore | 32.7037 | -79.7698 | 2022-02-05 09:30:58
MAERSK KARLSKRONA | 636018800 | 15.9 | 24.61 | One-way Transit | 22.12 | 2 | 177 | 1043 | 141 | Post-Panamax | 71 | 299 | 301 | Inbound | 290 | 29.08 | 41004 | Nearshore | 32.7047 | -79.7721 | 2022-02-05 09:31:28
CARNIVAL SUNSHINE | 308017000 | 15.1 | 24.61 | Two-way Transit | 35 | 2 | 175 | 886 | 144 | Panamax | 69 | 299 | 301 | Inbound | 290 | 29.08 | 41004 | Offshore | 32.6875 | -79.7368 | 2022-02-05 09:31:55
CARNIVAL SUNSHINE | 308017000 | 15.1 | 24.61 | Two-way Transit | 35 | 2 | 175 | 886 | 144 | Panamax | 69 | 299 | 301 | Inbound | 290 | 29.08 | 41004 | Offshore | 32.6895 | -79.7411 | 2022-02-05 09:32:55
MAERSK KARLSKRONA | 636018800 | 15.6 | 24.61 | One-way Transit | 22.12 | 2 | 177 | 1043 | 141 | Post-Panamax | 71 | 299 | 301 | Inbound | 290 | 29.08 | 41004 | Nearshore | 32.708 | -79.7789 | 2022-02-05 09:32:58
MAERSK KARLSKRONA | 636018800 | 15.5 | 24.61 | One-way Transit | 22.12 | 2 | 177 | 1043 | 141 | Post-Panamax | 71 | 299 | 301 | Inbound | 290 | 29.08 | 41004 | Nearshore | 32.7092 | -79.7816 | 2022-02-05 09:33:34
CARNIVAL SUNSHINE | 308017000 | 15.1 | 24.61 | Two-way Transit | 35 | 2 | 175 | 886 | 144 | Panamax | 69 | 299 | 301 | Inbound | 290 | 29.08 | 41004 | Nearshore | 32.6918 | -79.7459 | 2022-02-05 09:34:01
CARNIVAL SUNSHINE | 308017000 | 15.1 | 24.61 | Two-way Transit | 35 | 2 | 175 | 886 | 144 | Panamax | 69 | 299 | 301 | Inbound | 290 | 29.08 | 41004 | Nearshore | 32.6928 | -79.7481 | 2022-02-05 09:34:31
MAERSK KARLSKRONA | 636018800 | 15.2 | 24.61 | One-way Transit | 24.38 | 3 | 195 | 1043 | 141 | Post-Panamax | 71 | 298 | 301 | Inbound | 290 | 29.08 | 41004 | Nearshore | 32.7113 | -79.786 | 2022-02-05 09:34:34
MAERSK KARLSKRONA | 636018800 | 15 | 24.61 | One-way Transit | 24.38 | 3 | 195 | 1043 | 141 | Post-Panamax | 71 | 298 | 301 | Inbound | 290 | 29.08 | 41004 | Nearshore | 32.714 | -79.7917 | 2022-02-05 09:35:52
CARNIVAL SUNSHINE | 308017000 | 15.1 | 24.61 | Two-way Transit | 35 | 2 | 175 | 886 | 144 | Panamax | 69 | 299 | 301 | Inbound | 290 | 29.08 | 41004 | Nearshore | 32.6959 | -79.7546 | 2022-02-05 09:36:01
CARNIVAL SUNSHINE | 308017000 | 15 | 24.61 | Two-way Transit | 38 | 3 | 190 | 886 | 144 | Panamax | 69 | 299 | 302 | Inbound | 290 | 29.08 | 41004 | Nearshore | 32.6969 | -79.7567 | 2022-02-05 09:36:31
MAERSK KARLSKRONA | 636018800 | 15.1 | 24.61 | One-way Transit | 24.38 | 3 | 195 | 1043 | 141 | Post-Panamax | 71 | 298 | 301 | Inbound | 290 | 29.08 | 41004 | Nearshore | 32.716 | -79.7961 | 2022-02-05 09:36:52
MAERSK KARLSKRONA | 636018800 | 15.3 | 24.61 | One-way Transit | 24.38 | 3 | 195 | 1043 | 141 | Post-Panamax | 71 | 299 | 302 | Inbound | 290 | 29.08 | 41004 | Nearshore | 32.7171 | -79.7983 | 2022-02-05 09:37:23
CARNIVAL SUNSHINE | 308017000 | 15 | 24.61 | Two-way Transit | 35 | 2 | 175 | 886 | 144 | Panamax | 69 | 300 | 302 | Inbound | 290 | 29.08 | 41004 | Nearshore | 32.699 | -79.761 | 2022-02-05 09:37:31
CARNIVAL SUNSHINE | 308017000 | 14.9 | 24.61 | Two-way Transit | 35 | 2 | 175 | 886 | 144 | Panamax | 69 | 300 | 302 | Inbound | 290 | 29.08 | 41004 | Nearshore | 32.7013 | -79.7657 | 2022-02-05 09:38:37
MAERSK KARLSKRONA | 636018800 | 15.3 | 24.61 | One-way Transit | 22.12 | 2 | 177 | 1043 | 141 | Post-Panamax | 71 | 301 | 303 | Inbound | 290 | 29.08 | 41004 | Nearshore | 32.7199 | -79.8039 | 2022-02-05 09:38:40
MAERSK KARLSKRONA | 636018800 | 15.4 | 24.61 | One-way Transit | 22.12 | 2 | 177 | 1043 | 141 | Post-Panamax | 71 | 301 | 303 | Inbound | 290 | 29.08 | 41004 | Nearshore | 32.7217 | -79.8074 | 2022-02-05 09:39:28
CARNIVAL SUNSHINE | 308017000 | 14.7 | 24.61 | Two-way Transit | 35 | 2 | 175 | 886 | 144 | Panamax | 69 | 303 | 305 | Inbound | 290 | 29.08 | 41004 | Nearshore | 32.7035 | -79.7698 | 2022-02-05 09:39:37
CARNIVAL SUNSHINE | 308017000 | 14.6 | 24.61 | Two-way Transit | 35 | 2 | 175 | 886 | 144 | Panamax | 69 | 303 | 305 | Inbound | 290 | 29.08 | 41004 | Nearshore | 32.7057 | -79.7739 | 2022-02-05 09:40:37
CARNIVAL SUNSHINE | 308017000 | 14.4 | 24.61 | Two-way Transit | 35 | 2 | 175 | 886 | 144 | Panamax | 69 | 301 | 303 | Inbound | 290 | 29.08 | 41004 | Nearshore | 32.708 | -79.7782 | 2022-02-05 09:41:43
CARNIVAL SUNSHINE | 308017000 | 14.3 | 24.61 | Two-way Transit | 38 | 3 | 190 | 886 | 144 | Panamax | 69 | 300 | 303 | Inbound | 290 | 29.08 | 41004 | Nearshore | 32.7105 | -79.7832 | 2022-02-05 09:42:55
CARNIVAL SUNSHINE | 308017000 | 14.2 | 24.61 | Two-way Transit | 35 | 2 | 175 | 886 | 144 | Panamax | 69 | 300 | 302 | Inbound | 290 | 29.08 | 41004 | Nearshore | 32.7116 | -79.7856 | 2022-02-05 09:43:31
CARNIVAL SUNSHINE | 308017000 | 14.1 | 24.61 | Two-way Transit | 38 | 3 | 190 | 886 | 144 | Panamax | 69 | 298 | 301 | Inbound | 290 | 29.08 | 41004 | Nearshore | 32.7139 | -79.7904 | 2022-02-05 09:44:43
CARNIVAL SUNSHINE | 308017000 | 14.2 | 24.61 | Two-way Transit | 35 | 2 | 175 | 886 | 144 | Panamax | 69 | 299 | 301 | Inbound | 300 | 31.32 | 41004 | Nearshore | 32.716 | -79.795 | 2022-02-05 09:45:49
MONTE ALEGRE | 563050400 | 15.3 | 24.61 | Two-way Transit | 29.4 | 1 | 147 | 892 | 131 | Panamax | 71 | 121 | 120 | Outbound | 300 | 31.32 | 41004 | Nearshore | 32.7216 | -79.8109 | 2022-02-05 09:45:54
MONTE ALEGRE | 563050400 | 15.1 | 24.61 | Two-way Transit | 29.4 | 1 | 147 | 892 | 131 | Panamax | 71 | 118 | 117 | Outbound | 300 | 31.32 | 41004 | Nearshore | 32.7195 | -79.8067 | 2022-02-05 09:46:54
CARNIVAL SUNSHINE | 308017000 | 14.3 | 24.61 | Two-way Transit | 35 | 2 | 175 | 886 | 144 | Panamax | 69 | 301 | 303 | Inbound | 300 | 31.32 | 41004 | Nearshore | 32.7184 | -79.7998 | 2022-02-05 09:47:01
CARNIVAL SUNSHINE | 308017000 | 14.4 | 24.61 | Two-way Transit | 31.8 | 1 | 159 | 886 | 144 | Panamax | 69 | 302 | 303 | Inbound | 300 | 31.32 | 41004 | Nearshore | 32.7195 | -79.8019 | 2022-02-05 09:47:31
MONTE ALEGRE | 563050400 | 15.3 | 24.61 | Two-way Transit | 38.6 | 4 | 193 | 892 | 131 | Panamax | 71 | 121 | 117 | Outbound | 300 | 31.32 | 41004 | Nearshore | 32.7174 | -79.8023 | 2022-02-05 09:47:53
CARNIVAL SUNSHINE | 308017000 | 14.3 | 24.61 | One-way Transit | 15.9 | 1 | 159 | 886 | 144 | Panamax | 69 | 296 | 297 | Inbound | 300 | 31.32 | 41004 | Nearshore | 32.7215 | -79.8065 | 2022-02-05 09:48:37
MONTE ALEGRE | 563050400 | 15.5 | 24.61 | One-way Transit | 16.2 | 2 | 162 | 892 | 131 | Panamax | 71 | 118 | 116 | Outbound | 300 | 31.32 | 41004 | Nearshore | 32.7152 | -79.7974 | 2022-02-05 09:48:59
MONTE ALEGRE | 563050400 | 15.4 | 24.61 | One-way Transit | 17.8 | 3 | 178 | 892 | 131 | Panamax | 71 | 119 | 116 | Outbound | 300 | 31.32 | 41004 | Nearshore | 32.7132 | -79.7929 | 2022-02-05 09:50:00
MONTE ALEGRE | 563050400 | 15.6 | 24.61 | One-way Transit | 14.7 | 1 | 147 | 892 | 131 | Panamax | 71 | 117 | 116 | Outbound | 300 | 31.32 | 41004 | Nearshore | 32.7118 | -79.7897 | 2022-02-05 09:50:42
MONTE ALEGRE | 563050400 | 15.5 | 24.61 | One-way Transit | 14.7 | 1 | 147 | 892 | 131 | Panamax | 71 | 115 | 116 | Outbound | 300 | 31.32 | 41004 | Nearshore | 32.7092 | -79.7837 | 2022-02-05 09:52:00
MONTE ALEGRE | 563050400 | 15.5 | 24.61 | One-way Transit | 14.7 | 1 | 147 | 892 | 131 | Panamax | 71 | 117 | 116 | Outbound | 300 | 31.32 | 41004 | Nearshore | 32.7081 | -79.7811 | 2022-02-05 09:52:35
MONTE ALEGRE | 563050400 | 15.6 | 24.61 | One-way Transit | 17.8 | 3 | 178 | 892 | 131 | Panamax | 71 | 114 | 117 | Outbound | 300 | 31.32 | 41004 | Nearshore | 32.7061 | -79.7765 | 2022-02-05 09:53:36
MONTE ALEGRE | 563050400 | 15.9 | 24.61 | One-way Transit | 14.7 | 1 | 147 | 892 | 131 | Panamax | 71 | 120 | 119 | Outbound | 300 | 31.32 | 41004 | Nearshore | 32.7036 | -79.771 | 2022-02-05 09:54:48
MONTE ALEGRE | 563050400 | 16.2 | 24.61 | One-way Transit | 13.1 | 0 | 131 | 892 | 131 | Panamax | 71 | 119 | 119 | Outbound | 300 | 33.56 | 41004 | Nearshore | 32.7011 | -79.766 | 2022-02-05 09:55:54
MONTE ALEGRE | 563050400 | 16.3 | 24.61 | One-way Transit | 14.7 | 1 | 147 | 892 | 131 | Panamax | 71 | 120 | 119 | Outbound | 300 | 33.56 | 41004 | Nearshore | 32.6988 | -79.7613 | 2022-02-05 09:56:54
MONTE ALEGRE | 563050400 | 16.5 | 24.61 | One-way Transit | 14.7 | 1 | 147 | 892 | 131 | Panamax | 71 | 120 | 119 | Outbound | 300 | 33.56 | 41004 | Nearshore | 32.6966 | -79.7568 | 2022-02-05 09:57:54
MONTE ALEGRE | 563050400 | 16.5 | 24.61 | One-way Transit | 16.2 | 2 | 162 | 892 | 131 | Panamax | 71 | 120 | 118 | Outbound | 300 | 33.56 | 41004 | Nearshore | 32.6942 | -79.752 | 2022-02-05 09:58:54
MONTE ALEGRE | 563050400 | 16.6 | 24.61 | One-way Transit | 14.7 | 1 | 147 | 892 | 131 | Panamax | 71 | 119 | 118 | Outbound | 300 | 33.56 | 41004 | Nearshore | 32.6929 | -79.7491 | 2022-02-05 09:59:35
MONTE ALEGRE | 563050400 | 16.7 | 24.61 | One-way Transit | 16.2 | 2 | 162 | 892 | 131 | Panamax | 71 | 120 | 118 | Outbound | 300 | 33.56 | 41004 | Nearshore | 32.6895 | -79.7419 | 2022-02-05 10:01:00
MONTE ALEGRE | 563050400 | 16.7 | 24.61 | One-way Transit | 14.7 | 1 | 147 | 892 | 131 | Panamax | 71 | 119 | 118 | Outbound | 300 | 33.56 | 41004 | Offshore | 32.6872 | -79.7371 | 2022-02-05 10:02:00
MONTE ALEGRE | 563050400 | 16.7 | 24.61 | One-way Transit | 13.1 | 0 | 131 | 892 | 131 | Panamax | 71 | 118 | 118 | Outbound | 300 | 33.56 | 41004 | Offshore | 32.6821 | -79.7261 | 2022-02-05 10:04:18
MONTE ALEGRE | 563050400 | 16.6 | 24.61 | One-way Transit | 13.1 | 0 | 131 | 892 | 131 | Panamax | 71 | 118 | 118 | Outbound | 300 | 33.56 | 41004 | Offshore | 32.6803 | -79.7223 | 2022-02-05 10:05:06
MONTE ALEGRE | 563050400 | 16.8 | 24.61 | One-way Transit | 13.1 | 0 | 131 | 892 | 131 | Panamax | 71 | 118 | 118 | Outbound | 300 | 33.56 | 41004 | Offshore | 32.6774 | -79.716 | 2022-02-05 10:06:24
MONTE ALEGRE | 563050400 | 16.8 | 24.61 | One-way Transit | 14.7 | 1 | 147 | 892 | 131 | Panamax | 71 | 119 | 118 | Outbound | 300 | 33.56 | 41004 | Offshore | 32.6745 | -79.7098 | 2022-02-05 10:07:42
MONTE ALEGRE | 563050400 | 16.8 | 24.61 | One-way Transit | 14.7 | 1 | 147 | 892 | 131 | Panamax | 71 | 119 | 118 | Outbound | 300 | 33.56 | 41004 | Offshore | 32.6728 | -79.7063 | 2022-02-05 10:08:24
MSC UBERTY | 636013689 | 18.2 | 22.37 | One-way Transit | 22.38 | 2 | 179 | 1092 | 141 | Post-Panamax | 71 | 301 | 299 | Inbound | 320 | 29.08 | 41004 | Offshore | 32.6685 | -79.6962 | 2022-02-05 11:20:52
MSC UBERTY | 636013689 | 18.4 | 22.37 | One-way Transit | 22.38 | 2 | 179 | 1092 | 141 | Post-Panamax | 71 | 300 | 298 | Inbound | 320 | 29.08 | 41004 | Offshore | 32.6727 | -79.7054 | 2022-02-05 11:22:40
MSC UBERTY | 636013689 | 18.3 | 22.37 | One-way Transit | 17.62 | 0 | 141 | 1092 | 141 | Post-Panamax | 71 | 299 | 299 | Inbound | 320 | 29.08 | 41004 | Offshore | 32.6754 | -79.7116 | 2022-02-05 11:23:52
MSC UBERTY | 636013689 | 18.4 | 22.37 | One-way Transit | 22.38 | 2 | 179 | 1092 | 141 | Post-Panamax | 71 | 302 | 300 | Inbound | 320 | 29.08 | 41004 | Offshore | 32.6774 | -79.7157 | 2022-02-05 11:24:41
MSC UBERTY | 636013689 | 18.4 | 26.84 | One-way Transit | 24.75 | 3 | 198 | 1092 | 141 | Post-Panamax | 71 | 302 | 299 | Inbound | 330 | 33.56 | 41004 | Offshore | 32.6787 | -79.7183 | 2022-02-05 11:25:11
MSC UBERTY | 636013689 | 18.7 | 26.84 | One-way Transit | 22.38 | 2 | 179 | 1092 | 141 | Post-Panamax | 71 | 302 | 300 | Inbound | 330 | 33.56 | 41004 | Offshore | 32.6893 | -79.7405 | 2022-02-05 11:29:35
MSC UBERTY | 636013689 | 18.6 | 26.84 | One-way Transit | 29.5 | 5 | 236 | 1092 | 141 | Post-Panamax | 71 | 304 | 299 | Inbound | 330 | 33.56 | 41004 | Nearshore | 32.6913 | -79.7446 | 2022-02-05 11:30:23
MSC UBERTY | 636013689 | 18.6 | 26.84 | One-way Transit | 17.62 | 0 | 141 | 1092 | 141 | Post-Panamax | 71 | 300 | 300 | Inbound | 330 | 33.56 | 41004 | Nearshore | 32.6942 | -79.7506 | 2022-02-05 11:31:35
MSC UBERTY | 636013689 | 18.5 | 26.84 | One-way Transit | 22.38 | 2 | 179 | 1092 | 141 | Post-Panamax | 71 | 302 | 300 | Inbound | 330 | 33.56 | 41004 | Nearshore | 32.6973 | -79.7572 | 2022-02-05 11:32:53
MSC UBERTY | 636013689 | 18.6 | 26.84 | One-way Transit | 27.12 | 4 | 217 | 1092 | 141 | Post-Panamax | 71 | 304 | 300 | Inbound | 330 | 33.56 | 41004 | Nearshore | 32.6997 | -79.7623 | 2022-02-05 11:33:53
MSC UBERTY | 636013689 | 18.4 | 26.84 | One-way Transit | 29.5 | 5 | 236 | 1092 | 141 | Post-Panamax | 71 | 304 | 299 | Inbound | 330 | 33.56 | 41004 | Nearshore | 32.7021 | -79.7673 | 2022-02-05 11:34:52
MSC UBERTY | 636013689 | 17.7 | 24.61 | One-way Transit | 27.12 | 4 | 217 | 1092 | 141 | Post-Panamax | 71 | 303 | 299 | Inbound | 330 | 31.32 | 41004 | Nearshore | 32.7036 | -79.7703 | 2022-02-05 11:35:29
MSC UBERTY | 636013689 | 17.7 | 24.61 | One-way Transit | 31.75 | 6 | 254 | 1092 | 141 | Post-Panamax | 71 | 305 | 299 | Inbound | 330 | 31.32 | 41004 | Nearshore | 32.7071 | -79.7776 | 2022-02-05 11:36:59
MSC UBERTY | 636013689 | 17.8 | 24.61 | One-way Transit | 27.12 | 4 | 217 | 1092 | 141 | Post-Panamax | 71 | 303 | 299 | Inbound | 330 | 31.32 | 41004 | Nearshore | 32.7088 | -79.7813 | 2022-02-05 11:37:46
MSC UBERTY | 636013689 | 17.6 | 24.61 | One-way Transit | 24.75 | 3 | 198 | 1092 | 141 | Post-Panamax | 71 | 302 | 299 | Inbound | 330 | 31.32 | 41004 | Nearshore | 32.7111 | -79.7862 | 2022-02-05 11:38:47
MSC UBERTY | 636013689 | 17.6 | 24.61 | One-way Transit | 20 | 1 | 160 | 1092 | 141 | Post-Panamax | 71 | 300 | 299 | Inbound | 330 | 31.32 | 41004 | Nearshore | 32.713 | -79.7901 | 2022-02-05 11:39:35
MSC UBERTY | 636013689 | 17.6 | 24.61 | One-way Transit | 29.5 | 5 | 236 | 1092 | 141 | Post-Panamax | 71 | 304 | 299 | Inbound | 330 | 31.32 | 41004 | Nearshore | 32.7156 | -79.7958 | 2022-02-05 11:40:46
MSC UBERTY | 636013689 | 17.6 | 24.61 | One-way Transit | 27.12 | 4 | 217 | 1092 | 141 | Post-Panamax | 71 | 304 | 300 | Inbound | 330 | 31.32 | 41004 | Nearshore | 32.7181 | -79.8011 | 2022-02-05 11:41:53
MSC UBERTY | 636013689 | 17.9 | 24.61 | One-way Transit | 29.5 | 5 | 236 | 1092 | 141 | Post-Panamax | 71 | 305 | 300 | Inbound | 330 | 31.32 | 41004 | Nearshore | 32.72 | -79.805 | 2022-02-05 11:42:40
MSC UBERTY | 636013689 | 17.9 | 24.61 | One-way Transit | 24.75 | 3 | 198 | 1092 | 141 | Post-Panamax | 71 | 303 | 300 | Inbound | 330 | 31.32 | 41004 | Nearshore | 32.7223 | -79.81 | 2022-02-05 11:43:41
MONTE ALEGRE | 563050400 | 14.5 | 22.37 | One-way Transit | 16.2 | 2 | 162 | 892 | 131 | Panamax | 71 | 301 | 299 | Inbound | 170 | 26.84 | 41004 | Nearshore | 32.6968 | -79.7552 | 2022-02-04 02:27:53
MONTE ALEGRE | 563050400 | 14.4 | 22.37 | One-way Transit | 17.8 | 3 | 178 | 892 | 131 | Panamax | 71 | 300 | 297 | Inbound | 170 | 26.84 | 41004 | Nearshore | 32.7073 | -79.7775 | 2022-02-04 02:33:18
MONTE ALEGRE | 563050400 | 14.2 | 22.37 | One-way Transit | 17.8 | 3 | 178 | 892 | 131 | Panamax | 71 | 298 | 295 | Inbound | 170 | 26.84 | 41004 | Nearshore | 32.712 | -79.7879 | 2022-02-04 02:35:47
MONTE ALEGRE | 563050400 | 13.6 | 22.37 | One-way Transit | 14.7 | 1 | 147 | 892 | 131 | Panamax | 71 | 298 | 297 | Inbound | 170 | 26.84 | 41004 | Nearshore | 32.7138 | -79.792 | 2022-02-04 02:36:47
MONTE ALEGRE | 563050400 | 12.8 | 22.37 | One-way Transit | 13.1 | 0 | 131 | 892 | 131 | Panamax | 71 | 299 | 299 | Inbound | 170 | 26.84 | 41004 | Nearshore | 32.7158 | -79.7961 | 2022-02-04 02:37:53
MONTE ALEGRE | 563050400 | 12.5 | 22.37 | One-way Transit | 16.2 | 2 | 162 | 892 | 131 | Panamax | 71 | 301 | 299 | Inbound | 170 | 26.84 | 41004 | Nearshore | 32.7167 | -79.7979 | 2022-02-04 02:38:24
MONTE ALEGRE | 563050400 | 12.1 | 22.37 | One-way Transit | 16.2 | 2 | 162 | 892 | 131 | Panamax | 71 | 301 | 299 | Inbound | 170 | 26.84 | 41004 | Nearshore | 32.718 | -79.8003 | 2022-02-04 02:39:06
MONTE ALEGRE | 563050400 | 11 | 22.37 | One-way Transit | 19.3 | 4 | 193 | 892 | 131 | Panamax | 71 | 301 | 297 | Inbound | 170 | 26.84 | 41004 | Nearshore | 32.7226 | -79.8092 | 2022-02-04 02:41:51
TIANPING | 636020495 | 15.5 | 22.37 | One-way Transit | 21.5 | 2 | 172 | 1096 | 134 | Post-Panamax | 70 | 118 | 120 | Outbound | 180 | 29.08 | 41004 | Nearshore | 32.7212 | -79.8077 | 2022-02-04 03:28:54
TIANPING | 636020495 | 15.8 | 22.37 | One-way Transit | 21.5 | 2 | 172 | 1096 | 134 | Post-Panamax | 70 | 118 | 120 | Outbound | 180 | 29.08 | 41004 | Nearshore | 32.7196 | -79.8041 | 2022-02-04 03:29:42
TIANPING | 636020495 | 16 | 22.37 | One-way Transit | 19.12 | 1 | 153 | 1096 | 134 | Post-Panamax | 70 | 119 | 120 | Outbound | 180 | 29.08 | 41004 | Nearshore | 32.7171 | -79.7987 | 2022-02-04 03:30:54
TIANPING | 636020495 | 16 | 22.37 | One-way Transit | 19.12 | 1 | 153 | 1096 | 134 | Post-Panamax | 70 | 119 | 120 | Outbound | 180 | 29.08 | 41004 | Nearshore | 32.7159 | -79.7963 | 2022-02-04 03:31:24
TIANPING | 636020495 | 16 | 22.37 | One-way Transit | 19.12 | 1 | 153 | 1096 | 134 | Post-Panamax | 70 | 119 | 120 | Outbound | 180 | 29.08 | 41004 | Nearshore | 32.7125 | -79.7888 | 2022-02-04 03:32:59
TORRENS | 248923000 | 14.8 | 22.37 | One-way Transit | 12.8 | 2 | 128 | 656 | 105 | Panamax | 70 | 120 | 122 | Outbound | 170 | 29.08 | 41004 | Nearshore | 32.7177 | -79.8003 | 2022-02-04 05:47:20
TORRENS | 248923000 | 14.7 | 22.37 | One-way Transit | 11.6 | 1 | 116 | 656 | 105 | Panamax | 70 | 121 | 122 | Outbound | 170 | 29.08 | 41004 | Nearshore | 32.7149 | -79.7947 | 2022-02-04 05:48:38
TORRENS | 248923000 | 14.4 | 22.37 | One-way Transit | 12.8 | 2 | 128 | 656 | 105 | Panamax | 70 | 120 | 122 | Outbound | 170 | 29.08 | 41004 | Nearshore | 32.7129 | -79.7907 | 2022-02-04 05:49:38
MADRID EXPRESS | 477624100 | 15.9 | 17.9 | One-way Transit | 19.62 | 0 | 157 | 1200 | 157 | Post-Panamax | 74 | 298 | 298 | Inbound | 160 | 22.37 | 41004 | Nearshore | 32.6968 | -79.7563 | 2022-02-03 11:10:39
MADRID EXPRESS | 477624100 | 15.9 | 17.9 | One-way Transit | 19.62 | 0 | 157 | 1200 | 157 | Post-Panamax | 74 | 300 | 300 | Inbound | 160 | 22.37 | 41004 | Nearshore | 32.6997 | -79.7623 | 2022-02-03 11:11:56
MADRID EXPRESS | 477624100 | 15.8 | 17.9 | One-way Transit | 19.62 | 0 | 157 | 1200 | 157 | Post-Panamax | 74 | 300 | 300 | Inbound | 160 | 22.37 | 41004 | Nearshore | 32.7019 | -79.7668 | 2022-02-03 11:12:56
MADRID EXPRESS | 477624100 | 15.8 | 17.9 | One-way Transit | 19.62 | 0 | 157 | 1200 | 157 | Post-Panamax | 74 | 300 | 300 | Inbound | 160 | 22.37 | 41004 | Nearshore | 32.703 | -79.7691 | 2022-02-03 11:13:26
MADRID EXPRESS | 477624100 | 15.7 | 17.9 | One-way Transit | 19.62 | 0 | 157 | 1200 | 157 | Post-Panamax | 74 | 300 | 300 | Inbound | 160 | 22.37 | 41004 | Nearshore | 32.7063 | -79.7758 | 2022-02-03 11:14:56
MADRID EXPRESS | 477624100 | 15.7 | 20.13 | One-way Transit | 19.62 | 0 | 157 | 1200 | 157 | Post-Panamax | 74 | 300 | 300 | Inbound | 160 | 24.61 | 41004 | Nearshore | 32.7077 | -79.7785 | 2022-02-03 11:15:33
MADRID EXPRESS | 477624100 | 15.6 | 20.13 | One-way Transit | 19.62 | 0 | 157 | 1200 | 157 | Post-Panamax | 74 | 298 | 298 | Inbound | 160 | 24.61 | 41004 | Nearshore | 32.7115 | -79.7867 | 2022-02-03 11:17:20
MADRID EXPRESS | 477624100 | 15.7 | 20.13 | One-way Transit | 19.62 | 0 | 157 | 1200 | 157 | Post-Panamax | 74 | 298 | 298 | Inbound | 160 | 24.61 | 41004 | Nearshore | 32.7135 | -79.7912 | 2022-02-03 11:18:20
MADRID EXPRESS | 477624100 | 15.8 | 20.13 | One-way Transit | 19.62 | 0 | 157 | 1200 | 157 | Post-Panamax | 74 | 300 | 300 | Inbound | 160 | 24.61 | 41004 | Nearshore | 32.7163 | -79.7971 | 2022-02-03 11:19:37
MADRID EXPRESS | 477624100 | 15.9 | 20.13 | One-way Transit | 19.62 | 0 | 157 | 1200 | 157 | Post-Panamax | 74 | 300 | 300 | Inbound | 160 | 24.61 | 41004 | Nearshore | 32.7175 | -79.7994 | 2022-02-03 11:20:08
MADRID EXPRESS | 477624100 | 16.1 | 20.13 | One-way Transit | 22.25 | 1 | 178 | 1200 | 157 | Post-Panamax | 74 | 300 | 299 | Inbound | 160 | 24.61 | 41004 | Nearshore | 32.722 | -79.8085 | 2022-02-03 11:22:08
MSC MARGARITA | 636016429 | 14.2 | 17.9 | One-way Transit | 13.1 | 0 | 131 | 905 | 131 | Panamax | 79 | 116 | 116 | Outbound | 160 | 24.61 | 41004 | Nearshore | 32.7216 | -79.8084 | 2022-02-03 13:18:43
MSC MARGARITA | 636016429 | 14.6 | 17.9 | One-way Transit | 16.3 | 2 | 163 | 905 | 131 | Panamax | 79 | 120 | 118 | Outbound | 160 | 24.61 | 41004 | Nearshore | 32.718 | -79.8004 | 2022-02-03 13:20:31
CMA CGM BRAZIL | 215352000 | 10 | 15.66 | One-way Transit | 20.88 | 0 | 167 | 1200 | 167 | Post-Panamax | 70 | 300 | 300 | Inbound | 160 | 20.13 | 41004 | Nearshore | 32.6967 | -79.7555 | 2022-02-03 19:01:38
CMA CGM BRAZIL | 215352000 | 9.7 | 15.66 | One-way Transit | 23.5 | 1 | 188 | 1200 | 167 | Post-Panamax | 70 | 298 | 299 | Inbound | 170 | 22.37 | 41004 | Nearshore | 32.7037 | -79.7708 | 2022-02-03 19:06:59
CMA CGM BRAZIL | 215352000 | 9.7 | 15.66 | One-way Transit | 26.12 | 2 | 209 | 1200 | 167 | Post-Panamax | 70 | 297 | 299 | Inbound | 170 | 22.37 | 41004 | Nearshore | 32.7043 | -79.7723 | 2022-02-03 19:07:31
CMA CGM BRAZIL | 215352000 | 6.1 | 17.9 | One-way Transit | 23.5 | 1 | 188 | 1200 | 167 | Post-Panamax | 70 | 299 | 300 | Inbound | 180 | 22.37 | 41004 | Nearshore | 32.7172 | -79.7989 | 2022-02-03 19:19:10
CMA CGM BRAZIL | 215352000 | 5.7 | 15.66 | One-way Transit | 23.5 | 1 | 188 | 1200 | 167 | Post-Panamax | 70 | 297 | 298 | Inbound | 170 | 20.13 | 41004 | Nearshore | 32.7225 | -79.8098 | 2022-02-03 19:25:59
GSL DOROTHEA | 636020769 | 15.7 | 17.9 | One-way Transit | 14.7 | 1 | 147 | 909 | 131 | Panamax | 71 | 298 | 299 | Inbound | 190 | 24.61 | 41004 | Nearshore | 32.6992 | -79.7596 | 2022-02-03 20:10:31
GSL DOROTHEA | 636020769 | 14.7 | 17.9 | One-way Transit | 14.7 | 1 | 147 | 909 | 131 | Panamax | 71 | 299 | 300 | Inbound | 190 | 22.37 | 41004 | Nearshore | 32.7175 | -79.7993 | 2022-02-03 20:19:48
CMA CGM TOSCA | 228335900 | 13.8 | 13.42 | One-way Transit | 29.5 | 5 | 236 | 1096 | 141 | Post-Panamax | 79 | 123 | 118 | Outbound | 120 | 17.9 | 41004 | Nearshore | 32.7214 | -79.809 | 2022-02-02 22:16:51
CMA CGM TOSCA | 228335900 | 14.7 | 13.42 | One-way Transit | 22.38 | 2 | 179 | 1096 | 141 | Post-Panamax | 79 | 119 | 117 | Outbound | 120 | 17.9 | 41004 | Nearshore | 32.7172 | -79.8002 | 2022-02-02 22:19:00
EVER LENIENT | 235102677 | 12.4 | 20.13 | Two-way Transit | 52 | 3 | 208 | 1099 | 151 | Post-Panamax | 74 | 299 | 302 | Inbound | 50 | 24.61 | 41004 | Nearshore | 32.694 | -79.7506 | 2022-02-01 15:23:35
EVER LENIENT | 235102677 | 12.3 | 20.13 | Two-way Transit | 52 | 3 | 208 | 1099 | 151 | Post-Panamax | 74 | 299 | 302 | Inbound | 50 | 24.61 | 41004 | Nearshore | 32.6954 | -79.7534 | 2022-02-01 15:24:24
EVER LENIENT | 235102677 | 12.1 | 20.13 | Two-way Transit | 47.25 | 2 | 189 | 1099 | 151 | Post-Panamax | 74 | 300 | 302 | Inbound | 60 | 24.61 | 41004 | Nearshore | 32.6975 | -79.7576 | 2022-02-01 15:25:35
EVER LENIENT | 235102677 | 11.9 | 20.13 | Two-way Transit | 47.25 | 2 | 189 | 1099 | 151 | Post-Panamax | 74 | 300 | 302 | Inbound | 60 | 24.61 | 41004 | Nearshore | 32.6991 | -79.7609 | 2022-02-01 15:26:34
EVER LENIENT | 235102677 | 11.9 | 20.13 | Two-way Transit | 47.25 | 2 | 189 | 1099 | 151 | Post-Panamax | 74 | 300 | 302 | Inbound | 60 | 24.61 | 41004 | Nearshore | 32.7007 | -79.7643 | 2022-02-01 15:27:34
EVER LENIENT | 235102677 | 11.7 | 20.13 | Two-way Transit | 47.25 | 2 | 189 | 1099 | 151 | Post-Panamax | 74 | 300 | 302 | Inbound | 60 | 24.61 | 41004 | Nearshore | 32.7018 | -79.7666 | 2022-02-01 15:28:15
EVER LENIENT | 235102677 | 11.6 | 20.13 | Two-way Transit | 52 | 3 | 208 | 1099 | 151 | Post-Panamax | 74 | 299 | 302 | Inbound | 60 | 24.61 | 41004 | Nearshore | 32.7046 | -79.7722 | 2022-02-01 15:29:55
EVER LENIENT | 235102677 | 11.4 | 20.13 | Two-way Transit | 42.5 | 1 | 170 | 1099 | 151 | Post-Panamax | 74 | 301 | 302 | Inbound | 60 | 26.84 | 41004 | Nearshore | 32.7139 | -79.7906 | 2022-02-01 15:35:36
EVER LENIENT | 235102677 | 11.4 | 20.13 | Two-way Transit | 37.75 | 0 | 151 | 1099 | 151 | Post-Panamax | 74 | 301 | 301 | Inbound | 60 | 26.84 | 41004 | Nearshore | 32.7156 | -79.7938 | 2022-02-01 15:36:35
EVER LENIENT | 235102677 | 11.3 | 20.13 | Two-way Transit | 42.5 | 1 | 170 | 1099 | 151 | Post-Panamax | 74 | 299 | 300 | Inbound | 60 | 26.84 | 41004 | Nearshore | 32.7173 | -79.7975 | 2022-02-01 15:37:44
OOCL SINGAPORE | 477293200 | 15 | 20.13 | Two-way Transit | 49.75 | 2 | 199 | 1200 | 157 | Post-Panamax | 70 | 121 | 119 | Outbound | 60 | 26.84 | 41004 | Nearshore | 32.7222 | -79.8111 | 2022-02-01 15:37:53
EVER LENIENT | 235102677 | 11.3 | 20.13 | Two-way Transit | 47.25 | 2 | 189 | 1099 | 151 | Post-Panamax | 74 | 298 | 300 | Inbound | 60 | 26.84 | 41004 | Nearshore | 32.7188 | -79.8007 | 2022-02-01 15:38:45
OOCL SINGAPORE | 477293200 | 15.2 | 20.13 | Two-way Transit | 55 | 3 | 220 | 1200 | 157 | Post-Panamax | 70 | 122 | 119 | Outbound | 60 | 26.84 | 41004 | Nearshore | 32.7199 | -79.8068 | 2022-02-01 15:38:53
EVER LENIENT | 235102677 | 11.4 | 20.13 | Two-way Transit | 42.5 | 1 | 170 | 1099 | 151 | Post-Panamax | 74 | 298 | 299 | Inbound | 60 | 26.84 | 41004 | Nearshore | 32.7206 | -79.8044 | 2022-02-01 15:39:54
OOCL SINGAPORE | 477293200 | 15.2 | 20.13 | Two-way Transit | 55 | 3 | 220 | 1200 | 157 | Post-Panamax | 70 | 119 | 116 | Outbound | 60 | 26.84 | 41004 | Nearshore | 32.7175 | -79.802 | 2022-02-01 15:39:59
EVER LENIENT | 235102677 | 11 | 20.13 | One-way Transit | 23.62 | 2 | 189 | 1099 | 151 | Post-Panamax | 74 | 297 | 299 | Inbound | 60 | 26.84 | 41004 | Nearshore | 32.7214 | -79.8061 | 2022-02-01 15:40:24
OOCL SINGAPORE | 477293200 | 14.9 | 20.13 | One-way Transit | 27.5 | 3 | 220 | 1200 | 157 | Post-Panamax | 70 | 118 | 115 | Outbound | 60 | 26.84 | 41004 | Nearshore | 32.7162 | -79.799 | 2022-02-01 15:40:41
EVER LENIENT | 235102677 | 10.8 | 20.13 | One-way Transit | 21.25 | 1 | 170 | 1099 | 151 | Post-Panamax | 74 | 297 | 298 | Inbound | 60 | 26.84 | 41004 | Nearshore | 32.7228 | -79.8093 | 2022-02-01 15:41:25
OOCL SINGAPORE | 477293200 | 15 | 20.13 | One-way Transit | 27.5 | 3 | 220 | 1200 | 157 | Post-Panamax | 70 | 118 | 115 | Outbound | 60 | 26.84 | 41004 | Nearshore | 32.7142 | -79.7945 | 2022-02-01 15:41:41
OOCL SINGAPORE | 477293200 | 14.9 | 20.13 | One-way Transit | 27.5 | 3 | 220 | 1200 | 157 | Post-Panamax | 70 | 118 | 115 | Outbound | 60 | 26.84 | 41004 | Nearshore | 32.7116 | -79.7888 | 2022-02-01 15:42:59
OOCL SINGAPORE | 477293200 | 14.9 | 20.13 | One-way Transit | 24.88 | 2 | 199 | 1200 | 157 | Post-Panamax | 70 | 117 | 115 | Outbound | 60 | 26.84 | 41004 | Nearshore | 32.7105 | -79.7862 | 2022-02-01 15:43:35
OOCL SINGAPORE | 477293200 | 14.9 | 20.13 | One-way Transit | 24.88 | 2 | 199 | 1200 | 157 | Post-Panamax | 70 | 117 | 115 | Outbound | 60 | 26.84 | 41004 | Nearshore | 32.7082 | -79.7811 | 2022-02-01 15:44:46
OOCL SINGAPORE | 477293200 | 15 | 20.13 | One-way Transit | 27.5 | 3 | 220 | 1200 | 157 | Post-Panamax | 70 | 120 | 117 | Outbound | 50 | 26.84 | 41004 | Nearshore | 32.706 | -79.7763 | 2022-02-01 15:45:53
OOCL SINGAPORE | 477293200 | 15 | 20.13 | One-way Transit | 30 | 4 | 240 | 1200 | 157 | Post-Panamax | 70 | 121 | 117 | Outbound | 50 | 26.84 | 41004 | Nearshore | 32.7038 | -79.7719 | 2022-02-01 15:46:53
OOCL SINGAPORE | 477293200 | 15.1 | 20.13 | One-way Transit | 24.88 | 2 | 199 | 1200 | 157 | Post-Panamax | 70 | 119 | 117 | Outbound | 50 | 26.84 | 41004 | Nearshore | 32.7018 | -79.7676 | 2022-02-01 15:47:53
OOCL SINGAPORE | 477293200 | 15.2 | 20.13 | One-way Transit | 27.5 | 3 | 220 | 1200 | 157 | Post-Panamax | 70 | 120 | 117 | Outbound | 50 | 26.84 | 41004 | Nearshore | 32.6997 | -79.7632 | 2022-02-01 15:48:53
OOCL SINGAPORE | 477293200 | 15.3 | 20.13 | One-way Transit | 27.5 | 3 | 220 | 1200 | 157 | Post-Panamax | 70 | 120 | 117 | Outbound | 50 | 26.84 | 41004 | Nearshore | 32.6974 | -79.7584 | 2022-02-01 15:49:59
OOCL SINGAPORE | 477293200 | 15.3 | 20.13 | One-way Transit | 27.5 | 3 | 220 | 1200 | 157 | Post-Panamax | 70 | 120 | 117 | Outbound | 50 | 26.84 | 41004 | Nearshore | 32.6953 | -79.754 | 2022-02-01 15:50:59
OOCL SINGAPORE | 477293200 | 15.3 | 20.13 | One-way Transit | 27.5 | 3 | 220 | 1200 | 157 | Post-Panamax | 70 | 120 | 117 | Outbound | 50 | 26.84 | 41004 | Nearshore | 32.6937 | -79.7508 | 2022-02-01 15:51:41
MSC MARGARITA | 636016429 | 15.4 | 22.37 | One-way Transit | 16.3 | 2 | 163 | 905 | 131 | Panamax | 79 | 299 | 301 | Inbound | 50 | 26.84 | 41004 | Nearshore | 32.7069 | -79.7774 | 2022-02-01 19:38:14
MSC MARGARITA | 636016429 | 15 | 22.37 | One-way Transit | 13.1 | 0 | 131 | 905 | 131 | Panamax | 79 | 299 | 299 | Inbound | 50 | 26.84 | 41004 | Nearshore | 32.7219 | -79.8087 | 2022-02-01 19:45:25
DUBLIN EXPRESS | 310825000 | 15.6 | 29.08 | One-way Transit | 15.3 | 3 | 153 | 922 | 105 | Panamax | 70 | 298 | 295 | Inbound | 270 | 38.03 | 41004 | Nearshore | 32.7013 | -79.7637 | 2022-01-31 08:25:41
DUBLIN EXPRESS | 310825000 | 14.3 | 29.08 | One-way Transit | 10.5 | 0 | 105 | 922 | 105 | Panamax | 70 | 295 | 295 | Inbound | 270 | 38.03 | 41004 | Nearshore | 32.7037 | -79.7695 | 2022-01-31 08:26:59
DUBLIN EXPRESS | 310825000 | 13.5 | 29.08 | One-way Transit | 15.3 | 3 | 153 | 922 | 105 | Panamax | 70 | 298 | 295 | Inbound | 270 | 38.03 | 41004 | Nearshore | 32.7067 | -79.7765 | 2022-01-31 08:28:41
DUBLIN EXPRESS | 310825000 | 13.2 | 29.08 | One-way Transit | 12.1 | 1 | 121 | 922 | 105 | Panamax | 70 | 296 | 295 | Inbound | 270 | 38.03 | 41004 | Nearshore | 32.708 | -79.7796 | 2022-01-31 08:29:29
DUBLIN EXPRESS | 310825000 | 12.9 | 29.08 | One-way Transit | 13.7 | 2 | 137 | 922 | 105 | Panamax | 70 | 300 | 298 | Inbound | 270 | 38.03 | 41004 | Nearshore | 32.7114 | -79.7872 | 2022-01-31 08:31:29
DUBLIN EXPRESS | 310825000 | 12.7 | 29.08 | One-way Transit | 10.5 | 0 | 105 | 922 | 105 | Panamax | 70 | 298 | 298 | Inbound | 270 | 38.03 | 41004 | Nearshore | 32.7139 | -79.7925 | 2022-01-31 08:32:56
DUBLIN EXPRESS | 310825000 | 12.9 | 29.08 | One-way Transit | 13.7 | 2 | 137 | 922 | 105 | Panamax | 70 | 302 | 300 | Inbound | 270 | 38.03 | 41004 | Nearshore | 32.7157 | -79.7962 | 2022-01-31 08:33:56
DUBLIN EXPRESS | 310825000 | 12.8 | 29.08 | One-way Transit | 12.1 | 1 | 121 | 922 | 105 | Panamax | 70 | 301 | 300 | Inbound | 270 | 38.03 | 41004 | Nearshore | 32.7176 | -79.7998 | 2022-01-31 08:34:56
DUBLIN EXPRESS | 310825000 | 13 | 29.08 | One-way Transit | 13.7 | 2 | 137 | 922 | 105 | Panamax | 70 | 302 | 300 | Inbound | 270 | 35.79 | 41004 | Nearshore | 32.7213 | -79.8071 | 2022-01-31 08:36:56
CARNIVAL SUNSHINE | 308017000 | 15.1 | 24.61 | One-way Transit | 14.4 | 0 | 144 | 886 | 144 | Panamax | 69 | 299 | 299 | Inbound | 290 | 31.32 | 41004 | Nearshore | 32.7181 | -79.8006 | 2022-01-31 09:37:27
CARNIVAL SUNSHINE | 308017000 | 14.5 | 8.95 | One-way Transit | 15.9 | 1 | 159 | 886 | 144 | Panamax | 69 | 121 | 122 | Outbound | 250 | 13.42 | 41004 | Nearshore | 32.7211 | -79.808 | 2022-01-31 22:05:43
CARNIVAL SUNSHINE | 308017000 | 15 | 8.95 | One-way Transit | 17.5 | 2 | 175 | 886 | 144 | Panamax | 69 | 118 | 120 | Outbound | 250 | 13.42 | 41004 | Nearshore | 32.7163 | -79.7982 | 2022-01-31 22:08:01
MSC KOREA | 371243000 | 15.9 | 13.42 | One-way Transit | 14.6 | 3 | 146 | 794 | 105 | Panamax | 71 | 300 | 303 | Inbound | 330 | 20.13 | 41004 | Offshore | 32.6723 | -79.7054 | 2022-01-30 08:41:01
MSC KOREA | 371243000 | 15.9 | 13.42 | One-way Transit | 11.9 | 1 | 119 | 794 | 105 | Panamax | 71 | 301 | 302 | Inbound | 330 | 20.13 | 41004 | Offshore | 32.6739 | -79.7084 | 2022-01-30 08:41:42
MSC KOREA | 371243000 | 15.9 | 13.42 | One-way Transit | 11.9 | 1 | 119 | 794 | 105 | Panamax | 71 | 301 | 302 | Inbound | 330 | 20.13 | 41004 | Offshore | 32.6769 | -79.7143 | 2022-01-30 08:43:01
MSC KOREA | 371243000 | 16 | 13.42 | One-way Transit | 11.9 | 1 | 119 | 794 | 105 | Panamax | 71 | 302 | 303 | Inbound | 330 | 20.13 | 41004 | Offshore | 32.6782 | -79.717 | 2022-01-30 08:43:36
MSC KOREA | 371243000 | 16 | 13.42 | One-way Transit | 13.3 | 2 | 133 | 794 | 105 | Panamax | 71 | 301 | 303 | Inbound | 330 | 20.13 | 41004 | Offshore | 32.6798 | -79.7202 | 2022-01-30 08:44:19
MSC KOREA | 371243000 | 16.1 | 15.66 | One-way Transit | 13.3 | 2 | 133 | 794 | 105 | Panamax | 71 | 299 | 301 | Inbound | 320 | 22.37 | 41004 | Offshore | 32.6897 | -79.7403 | 2022-01-30 08:48:42
MSC KOREA | 371243000 | 16.1 | 15.66 | One-way Transit | 13.3 | 2 | 133 | 794 | 105 | Panamax | 71 | 299 | 301 | Inbound | 320 | 22.37 | 41004 | Nearshore | 32.6907 | -79.7426 | 2022-01-30 08:49:12
MSC KOREA | 371243000 | 16.1 | 15.66 | One-way Transit | 13.3 | 2 | 133 | 794 | 105 | Panamax | 71 | 298 | 300 | Inbound | 320 | 22.37 | 41004 | Nearshore | 32.6946 | -79.751 | 2022-01-30 08:51:00
MSC KOREA | 371243000 | 16.1 | 15.66 | One-way Transit | 13.3 | 2 | 133 | 794 | 105 | Panamax | 71 | 298 | 300 | Inbound | 320 | 22.37 | 41004 | Nearshore | 32.6963 | -79.7547 | 2022-01-30 08:51:48
MSC KOREA | 371243000 | 16.1 | 15.66 | One-way Transit | 14.6 | 3 | 146 | 794 | 105 | Panamax | 71 | 299 | 302 | Inbound | 320 | 22.37 | 41004 | Nearshore | 32.6988 | -79.7603 | 2022-01-30 08:53:00
MSC KOREA | 371243000 | 16 | 15.66 | One-way Transit | 13.3 | 2 | 133 | 794 | 105 | Panamax | 71 | 301 | 303 | Inbound | 320 | 22.37 | 41004 | Nearshore | 32.7024 | -79.7676 | 2022-01-30 08:54:36
MSC KOREA | 371243000 | 16 | 15.66 | One-way Transit | 13.3 | 2 | 133 | 794 | 105 | Panamax | 71 | 301 | 303 | Inbound | 330 | 22.37 | 41004 | Nearshore | 32.7036 | -79.7699 | 2022-01-30 08:55:06
MSC KOREA | 371243000 | 16 | 15.66 | One-way Transit | 11.9 | 1 | 119 | 794 | 105 | Panamax | 71 | 301 | 302 | Inbound | 330 | 22.37 | 41004 | Nearshore | 32.7065 | -79.7757 | 2022-01-30 08:56:23
MSC KOREA | 371243000 | 16 | 15.66 | One-way Transit | 13.3 | 2 | 133 | 794 | 105 | Panamax | 71 | 300 | 302 | Inbound | 330 | 22.37 | 41004 | Nearshore | 32.7088 | -79.7803 | 2022-01-30 08:57:23
MSC KOREA | 371243000 | 16 | 15.66 | One-way Transit | 13.3 | 2 | 133 | 794 | 105 | Panamax | 71 | 301 | 303 | Inbound | 330 | 22.37 | 41004 | Nearshore | 32.7122 | -79.7872 | 2022-01-30 08:58:55
MSC KOREA | 371243000 | 16 | 15.66 | One-way Transit | 13.3 | 2 | 133 | 794 | 105 | Panamax | 71 | 301 | 303 | Inbound | 330 | 22.37 | 41004 | Nearshore | 32.714 | -79.7908 | 2022-01-30 08:59:41
MSC KOREA | 371243000 | 16.1 | 15.66 | One-way Transit | 11.9 | 1 | 119 | 794 | 105 | Panamax | 71 | 301 | 302 | Inbound | 330 | 22.37 | 41004 | Nearshore | 32.7169 | -79.7967 | 2022-01-30 09:01:00
MSC KOREA | 371243000 | 16.1 | 15.66 | One-way Transit | 11.9 | 1 | 119 | 794 | 105 | Panamax | 71 | 299 | 300 | Inbound | 330 | 22.37 | 41004 | Nearshore | 32.7192 | -79.8013 | 2022-01-30 09:02:00
MSC KOREA | 371243000 | 16.2 | 15.66 | One-way Transit | 11.9 | 1 | 119 | 794 | 105 | Panamax | 71 | 299 | 300 | Inbound | 330 | 22.37 | 41004 | Nearshore | 32.7213 | -79.8059 | 2022-01-30 09:03:00
ENCHANTMENT OTS | 311733000 | 9.6 | 13.42 | Two-way Transit | 30.5 | 1 | 122 | 991 | 105 | Post-Panamax | 60 | 301 | 300 | Inbound | 330 | 22.37 | 41004 | Nearshore | 32.6978 | -79.7575 | 2022-01-30 10:31:54
ENCHANTMENT OTS | 311733000 | 9.5 | 13.42 | Two-way Transit | 26.25 | 0 | 105 | 991 | 105 | Post-Panamax | 60 | 300 | 300 | Inbound | 330 | 22.37 | 41004 | Nearshore | 32.6987 | -79.7588 | 2022-01-30 10:32:24
ENCHANTMENT OTS | 311733000 | 9.5 | 13.42 | Two-way Transit | 26.25 | 0 | 105 | 991 | 105 | Post-Panamax | 60 | 300 | 300 | Inbound | 330 | 22.37 | 41004 | Nearshore | 32.7004 | -79.7626 | 2022-01-30 10:33:43
ENCHANTMENT OTS | 311733000 | 9.8 | 13.42 | Two-way Transit | 35 | 2 | 140 | 991 | 105 | Post-Panamax | 60 | 302 | 300 | Inbound | 330 | 22.37 | 41004 | Nearshore | 32.702 | -79.766 | 2022-01-30 10:34:53
ENCHANTMENT OTS | 311733000 | 9.6 | 13.42 | Two-way Transit | 35 | 2 | 140 | 991 | 105 | Post-Panamax | 60 | 302 | 300 | Inbound | 330 | 20.13 | 41004 | Nearshore | 32.7044 | -79.7708 | 2022-01-30 10:36:34
ENCHANTMENT OTS | 311733000 | 9.7 | 13.42 | Two-way Transit | 35 | 2 | 140 | 991 | 105 | Post-Panamax | 60 | 302 | 300 | Inbound | 330 | 20.13 | 41004 | Nearshore | 32.7058 | -79.7737 | 2022-01-30 10:37:34
ENCHANTMENT OTS | 311733000 | 9.7 | 13.42 | Two-way Transit | 26.25 | 0 | 105 | 991 | 105 | Post-Panamax | 60 | 299 | 299 | Inbound | 330 | 20.13 | 41004 | Nearshore | 32.7073 | -79.7766 | 2022-01-30 10:38:34
ENCHANTMENT OTS | 311733000 | 9.8 | 13.42 | Two-way Transit | 35 | 2 | 140 | 991 | 105 | Post-Panamax | 60 | 301 | 299 | Inbound | 330 | 20.13 | 41004 | Nearshore | 32.7082 | -79.7785 | 2022-01-30 10:39:13
MSC AGADIR | 477001100 | 13 | 13.42 | Two-way Transit | 39.25 | 0 | 157 | 981 | 157 | Post-Panamax | 74 | 301 | 301 | Inbound | 330 | 20.13 | 41004 | Offshore | 32.6679 | -79.6955 | 2022-01-30 10:39:33
ENCHANTMENT OTS | 311733000 | 9.7 | 13.42 | Two-way Transit | 30.5 | 1 | 122 | 991 | 105 | Post-Panamax | 60 | 300 | 299 | Inbound | 330 | 20.13 | 41004 | Nearshore | 32.7095 | -79.7814 | 2022-01-30 10:40:13
MSC AGADIR | 477001100 | 12.6 | 13.42 | Two-way Transit | 43.5 | 1 | 174 | 981 | 157 | Post-Panamax | 74 | 302 | 301 | Inbound | 330 | 20.13 | 41004 | Offshore | 32.6701 | -79.6997 | 2022-01-30 10:40:43
ENCHANTMENT OTS | 311733000 | 9.7 | 13.42 | Two-way Transit | 35 | 2 | 140 | 991 | 105 | Post-Panamax | 60 | 301 | 299 | Inbound | 330 | 20.13 | 41004 | Nearshore | 32.7109 | -79.7843 | 2022-01-30 10:41:14
MSC AGADIR | 477001100 | 12.4 | 13.42 | Two-way Transit | 43.5 | 1 | 174 | 981 | 157 | Post-Panamax | 74 | 302 | 301 | Inbound | 330 | 20.13 | 41004 | Offshore | 32.672 | -79.7032 | 2022-01-30 10:41:43
MSC MARINA | 354972000 | 15.1 | 13.42 | Two-way Transit | 37 | 1 | 148 | 997 | 131 | Post-Panamax | 72 | 120 | 121 | Outbound | 330 | 20.13 | 41004 | Nearshore | 32.7208 | -79.8079 | 2022-01-30 10:41:58
MSC AGADIR | 477001100 | 12.2 | 13.42 | Two-way Transit | 47.75 | 2 | 191 | 981 | 157 | Post-Panamax | 74 | 302 | 300 | Inbound | 330 | 20.13 | 41004 | Offshore | 32.6732 | -79.7054 | 2022-01-30 10:42:23
ENCHANTMENT OTS | 311733000 | 9.7 | 13.42 | Two-way Transit | 26.25 | 0 | 105 | 991 | 105 | Post-Panamax | 60 | 299 | 299 | Inbound | 330 | 20.13 | 41004 | Nearshore | 32.713 | -79.7887 | 2022-01-30 10:42:43
MSC MARINA | 354972000 | 15.3 | 13.42 | Two-way Transit | 32.75 | 0 | 131 | 997 | 131 | Post-Panamax | 72 | 120 | 120 | Outbound | 330 | 20.13 | 41004 | Nearshore | 32.7187 | -79.8037 | 2022-01-30 10:42:57
ENCHANTMENT OTS | 311733000 | 9.6 | 13.42 | Two-way Transit | 35 | 2 | 140 | 991 | 105 | Post-Panamax | 60 | 301 | 299 | Inbound | 330 | 20.13 | 41004 | Nearshore | 32.7137 | -79.7901 | 2022-01-30 10:43:13
MSC AGADIR | 477001100 | 11.9 | 13.42 | Two-way Transit | 56.25 | 4 | 225 | 981 | 157 | Post-Panamax | 74 | 301 | 297 | Inbound | 330 | 20.13 | 41004 | Offshore | 32.6756 | -79.71 | 2022-01-30 10:43:43
MSC MARINA | 354972000 | 15.4 | 13.42 | Two-way Transit | 37 | 1 | 148 | 997 | 131 | Post-Panamax | 72 | 120 | 119 | Outbound | 330 | 20.13 | 41004 | Nearshore | 32.717 | -79.8002 | 2022-01-30 10:43:45
MSC AGADIR | 477001100 | 11.7 | 13.42 | Two-way Transit | 43.5 | 1 | 174 | 981 | 157 | Post-Panamax | 74 | 298 | 297 | Inbound | 330 | 20.13 | 41004 | Offshore | 32.6775 | -79.7139 | 2022-01-30 10:44:52
MSC MARINA | 354972000 | 15.7 | 13.42 | Two-way Transit | 37 | 1 | 148 | 997 | 131 | Post-Panamax | 72 | 119 | 118 | Outbound | 330 | 20.13 | 41004 | Nearshore | 32.7144 | -79.7948 | 2022-01-30 10:44:57
MSC MARINA | 354972000 | 15.7 | 13.42 | Two-way Transit | 37 | 1 | 148 | 997 | 131 | Post-Panamax | 72 | 119 | 118 | Outbound | 320 | 20.13 | 41004 | Nearshore | 32.7134 | -79.7926 | 2022-01-30 10:45:27
MSC AGADIR | 477001100 | 11.7 | 13.42 | Two-way Transit | 43.5 | 1 | 174 | 981 | 157 | Post-Panamax | 74 | 298 | 297 | Inbound | 320 | 20.13 | 41004 | Offshore | 32.679 | -79.7174 | 2022-01-30 10:45:52
ENCHANTMENT OTS | 311733000 | 8.9 | 13.42 | Two-way Transit | 35 | 2 | 140 | 991 | 105 | Post-Panamax | 60 | 299 | 297 | Inbound | 320 | 20.13 | 41004 | Nearshore | 32.7173 | -79.7978 | 2022-01-30 10:45:54
MSC MARINA | 354972000 | 15.6 | 13.42 | Two-way Transit | 37 | 1 | 148 | 997 | 131 | Post-Panamax | 72 | 119 | 118 | Outbound | 320 | 20.13 | 41004 | Nearshore | 32.7111 | -79.7876 | 2022-01-30 10:46:33
ENCHANTMENT OTS | 311733000 | 8.5 | 13.42 | One-way Transit | 13.12 | 0 | 105 | 991 | 105 | Post-Panamax | 60 | 297 | 297 | Inbound | 320 | 20.13 | 41004 | Nearshore | 32.718 | -79.7995 | 2022-01-30 10:46:34
MSC AGADIR | 477001100 | 11.9 | 13.42 | Two-way Transit | 39.25 | 0 | 157 | 981 | 157 | Post-Panamax | 74 | 299 | 299 | Inbound | 320 | 20.13 | 41004 | Offshore | 32.6806 | -79.7207 | 2022-01-30 10:46:53
MSC AGADIR | 477001100 | 12 | 13.42 | Two-way Transit | 43.5 | 1 | 174 | 981 | 157 | Post-Panamax | 74 | 299 | 298 | Inbound | 320 | 20.13 | 41004 | Offshore | 32.6817 | -79.7231 | 2022-01-30 10:47:32
MSC MARINA | 354972000 | 15.7 | 13.42 | Two-way Transit | 37 | 1 | 148 | 997 | 131 | Post-Panamax | 72 | 119 | 118 | Outbound | 320 | 20.13 | 41004 | Nearshore | 32.709 | -79.7832 | 2022-01-30 10:47:33
ENCHANTMENT OTS | 311733000 | 8.1 | 13.42 | One-way Transit | 15.25 | 1 | 122 | 991 | 105 | Post-Panamax | 60 | 298 | 297 | Inbound | 320 | 20.13 | 41004 | Nearshore | 32.7191 | -79.8019 | 2022-01-30 10:47:34
MSC AGADIR | 477001100 | 12.1 | 13.42 | Two-way Transit | 43.5 | 1 | 174 | 981 | 157 | Post-Panamax | 74 | 299 | 298 | Inbound | 320 | 20.13 | 41004 | Offshore | 32.6834 | -79.7266 | 2022-01-30 10:48:33
MSC MARINA | 354972000 | 15.8 | 13.42 | Two-way Transit | 37 | 1 | 148 | 997 | 131 | Post-Panamax | 72 | 119 | 118 | Outbound | 320 | 20.13 | 41004 | Nearshore | 32.7062 | -79.7773 | 2022-01-30 10:48:51
MSC AGADIR | 477001100 | 12.2 | 13.42 | Two-way Transit | 43.5 | 1 | 174 | 981 | 157 | Post-Panamax | 74 | 299 | 298 | Inbound | 320 | 20.13 | 41004 | Offshore | 32.6844 | -79.7289 | 2022-01-30 10:49:12
MSC AGADIR | 477001100 | 12.1 | 13.42 | Two-way Transit | 47.75 | 2 | 191 | 981 | 157 | Post-Panamax | 74 | 300 | 298 | Inbound | 320 | 20.13 | 41004 | Offshore | 32.6861 | -79.7323 | 2022-01-30 10:50:11
MSC MARINA | 354972000 | 16.2 | 13.42 | Two-way Transit | 32.75 | 0 | 131 | 997 | 131 | Post-Panamax | 72 | 119 | 119 | Outbound | 320 | 20.13 | 41004 | Nearshore | 32.703 | -79.7704 | 2022-01-30 10:50:21
ENCHANTMENT OTS | 311733000 | 7.8 | 13.42 | One-way Transit | 19.62 | 3 | 157 | 991 | 105 | Post-Panamax | 60 | 302 | 299 | Inbound | 320 | 20.13 | 41004 | Nearshore | 32.7231 | -79.8106 | 2022-01-30 10:51:13
MSC MARINA | 354972000 | 16.3 | 13.42 | Two-way Transit | 37 | 1 | 148 | 997 | 131 | Post-Panamax | 72 | 120 | 119 | Outbound | 320 | 20.13 | 41004 | Nearshore | 32.7007 | -79.7658 | 2022-01-30 10:51:24
MSC AGADIR | 477001100 | 10.9 | 13.42 | Two-way Transit | 43.5 | 1 | 174 | 981 | 157 | Post-Panamax | 74 | 299 | 298 | Inbound | 320 | 20.13 | 41004 | Offshore | 32.6901 | -79.7408 | 2022-01-30 10:52:43
MSC MARINA | 354972000 | 16.4 | 13.42 | Two-way Transit | 37 | 1 | 148 | 997 | 131 | Post-Panamax | 72 | 120 | 119 | Outbound | 320 | 20.13 | 41004 | Nearshore | 32.697 | -79.7583 | 2022-01-30 10:52:57
MSC MARINA | 354972000 | 16.6 | 13.42 | Two-way Transit | 41.5 | 2 | 166 | 997 | 131 | Post-Panamax | 72 | 121 | 119 | Outbound | 320 | 20.13 | 41004 | Nearshore | 32.6958 | -79.756 | 2022-01-30 10:53:28
MSC AGADIR | 477001100 | 10.3 | 13.42 | Two-way Transit | 47.75 | 2 | 191 | 981 | 157 | Post-Panamax | 74 | 300 | 298 | Inbound | 320 | 20.13 | 41004 | Nearshore | 32.6918 | -79.7443 | 2022-01-30 10:53:53
MSC AGADIR | 477001100 | 10.2 | 13.42 | Two-way Transit | 52 | 3 | 208 | 981 | 157 | Post-Panamax | 74 | 301 | 298 | Inbound | 320 | 20.13 | 41004 | Nearshore | 32.6932 | -79.7472 | 2022-01-30 10:54:53
MSC MARINA | 354972000 | 16.7 | 13.42 | Two-way Transit | 41.5 | 2 | 166 | 997 | 131 | Post-Panamax | 72 | 118 | 116 | Outbound | 320 | 20.13 | 41004 | Nearshore | 32.6925 | -79.7488 | 2022-01-30 10:54:57
MSC AGADIR | 477001100 | 9.5 | 11.18 | One-way Transit | 28.12 | 4 | 225 | 981 | 157 | Post-Panamax | 74 | 300 | 296 | Inbound | 320 | 17.9 | 41004 | Nearshore | 32.6945 | -79.7501 | 2022-01-30 10:55:53
MSC AGADIR | 477001100 | 9.4 | 11.18 | One-way Transit | 23.88 | 2 | 191 | 981 | 157 | Post-Panamax | 74 | 298 | 296 | Inbound | 320 | 17.9 | 41004 | Nearshore | 32.6958 | -79.7529 | 2022-01-30 10:56:53
MSC AGADIR | 477001100 | 9.4 | 11.18 | One-way Transit | 21.75 | 1 | 174 | 981 | 157 | Post-Panamax | 74 | 296 | 297 | Inbound | 320 | 17.9 | 41004 | Nearshore | 32.6963 | -79.7542 | 2022-01-30 10:57:25
MSC AGADIR | 477001100 | 9.4 | 11.18 | One-way Transit | 21.75 | 1 | 174 | 981 | 157 | Post-Panamax | 74 | 298 | 299 | Inbound | 320 | 17.9 | 41004 | Nearshore | 32.6971 | -79.756 | 2022-01-30 10:58:03
MSC AGADIR | 477001100 | 9.5 | 11.18 | One-way Transit | 23.88 | 2 | 191 | 981 | 157 | Post-Panamax | 74 | 301 | 299 | Inbound | 320 | 17.9 | 41004 | Nearshore | 32.6991 | -79.7601 | 2022-01-30 10:59:33
MSC AGADIR | 477001100 | 9.6 | 11.18 | One-way Transit | 21.75 | 1 | 174 | 981 | 157 | Post-Panamax | 74 | 300 | 299 | Inbound | 320 | 17.9 | 41004 | Nearshore | 32.7 | -79.7619 | 2022-01-30 11:00:13
MSC AGADIR | 477001100 | 9.7 | 11.18 | One-way Transit | 19.62 | 0 | 157 | 981 | 157 | Post-Panamax | 74 | 300 | 300 | Inbound | 320 | 17.9 | 41004 | Nearshore | 32.7013 | -79.7648 | 2022-01-30 11:01:13
MSC AGADIR | 477001100 | 9.9 | 11.18 | One-way Transit | 21.75 | 1 | 174 | 981 | 157 | Post-Panamax | 74 | 300 | 299 | Inbound | 320 | 17.9 | 41004 | Nearshore | 32.7037 | -79.7695 | 2022-01-30 11:02:53
MSC AGADIR | 477001100 | 10 | 11.18 | One-way Transit | 19.62 | 0 | 157 | 981 | 157 | Post-Panamax | 74 | 299 | 299 | Inbound | 320 | 17.9 | 41004 | Nearshore | 32.7048 | -79.7718 | 2022-01-30 11:03:42
MSC AGADIR | 477001100 | 9.9 | 11.18 | One-way Transit | 21.75 | 1 | 174 | 981 | 157 | Post-Panamax | 74 | 300 | 299 | Inbound | 320 | 17.9 | 41004 | Nearshore | 32.7064 | -79.7751 | 2022-01-30 11:04:53
MSC AGADIR | 477001100 | 9.9 | 11.18 | One-way Transit | 23.88 | 2 | 191 | 981 | 157 | Post-Panamax | 74 | 301 | 299 | Inbound | 320 | 17.9 | 41004 | Nearshore | 32.7078 | -79.7779 | 2022-01-30 11:05:51
MSC AGADIR | 477001100 | 9.9 | 11.18 | One-way Transit | 21.75 | 1 | 174 | 981 | 157 | Post-Panamax | 74 | 300 | 299 | Inbound | 320 | 17.9 | 41004 | Nearshore | 32.7092 | -79.7807 | 2022-01-30 11:06:51
MSC AGADIR | 477001100 | 9.8 | 11.18 | One-way Transit | 21.75 | 1 | 174 | 981 | 157 | Post-Panamax | 74 | 300 | 299 | Inbound | 320 | 17.9 | 41004 | Nearshore | 32.7098 | -79.7821 | 2022-01-30 11:07:21
MSC AGADIR | 477001100 | 9.8 | 11.18 | One-way Transit | 21.75 | 1 | 174 | 981 | 157 | Post-Panamax | 74 | 299 | 298 | Inbound | 320 | 17.9 | 41004 | Nearshore | 32.7115 | -79.7855 | 2022-01-30 11:08:33
MSC AGADIR | 477001100 | 9.9 | 11.18 | One-way Transit | 21.75 | 1 | 174 | 981 | 157 | Post-Panamax | 74 | 299 | 298 | Inbound | 320 | 17.9 | 41004 | Nearshore | 32.7128 | -79.7883 | 2022-01-30 11:09:33
MSC AGADIR | 477001100 | 10 | 11.18 | One-way Transit | 23.88 | 2 | 191 | 981 | 157 | Post-Panamax | 74 | 300 | 298 | Inbound | 320 | 17.9 | 41004 | Nearshore | 32.7144 | -79.7916 | 2022-01-30 11:10:41
MSC AGADIR | 477001100 | 10 | 11.18 | One-way Transit | 21.75 | 1 | 174 | 981 | 157 | Post-Panamax | 74 | 300 | 299 | Inbound | 320 | 17.9 | 41004 | Nearshore | 32.7157 | -79.7944 | 2022-01-30 11:11:41
MSC AGADIR | 477001100 | 10 | 11.18 | One-way Transit | 23.88 | 2 | 191 | 981 | 157 | Post-Panamax | 74 | 299 | 297 | Inbound | 320 | 17.9 | 41004 | Nearshore | 32.7174 | -79.7979 | 2022-01-30 11:12:53
MSC AGADIR | 477001100 | 10 | 11.18 | One-way Transit | 21.75 | 1 | 174 | 981 | 157 | Post-Panamax | 74 | 298 | 297 | Inbound | 320 | 17.9 | 41004 | Nearshore | 32.7185 | -79.8002 | 2022-01-30 11:13:41
MSC AGADIR | 477001100 | 10.1 | 11.18 | One-way Transit | 21.75 | 1 | 174 | 981 | 157 | Post-Panamax | 74 | 298 | 297 | Inbound | 320 | 17.9 | 41004 | Nearshore | 32.7201 | -79.8037 | 2022-01-30 11:14:53
MSC AGADIR | 477001100 | 10.2 | 11.18 | One-way Transit | 21.75 | 1 | 174 | 981 | 157 | Post-Panamax | 74 | 298 | 297 | Inbound | 330 | 20.13 | 41004 | Nearshore | 32.7214 | -79.8065 | 2022-01-30 11:15:51
MSC AGADIR | 477001100 | 9.8 | 11.18 | One-way Transit | 26 | 3 | 208 | 981 | 157 | Post-Panamax | 74 | 300 | 297 | Inbound | 330 | 20.13 | 41004 | Nearshore | 32.7228 | -79.8094 | 2022-01-30 11:16:52
WAN HAI 521 | 563123500 | 15.9 | 11.18 | One-way Transit | 10.5 | 0 | 105 | 882 | 105 | Panamax | 70 | 117 | 117 | Outbound | 330 | 17.9 | 41004 | Nearshore | 32.7208 | -79.8075 | 2022-01-30 11:39:45
WAN HAI 521 | 563123500 | 16 | 11.18 | One-way Transit | 12.3 | 1 | 123 | 882 | 108 | Panamax | 70 | 116 | 117 | Outbound | 330 | 17.9 | 41004 | Nearshore | 32.7189 | -79.8028 | 2022-01-30 11:40:45
WAN HAI 521 | 563123500 | 16.2 | 11.18 | One-way Transit | 12.3 | 1 | 123 | 882 | 108 | Panamax | 70 | 117 | 118 | Outbound | 330 | 17.9 | 41004 | Nearshore | 32.7168 | -79.798 | 2022-01-30 11:41:45
WAN HAI 521 | 563123500 | 16.2 | 11.18 | One-way Transit | 12 | 1 | 120 | 882 | 105 | Panamax | 70 | 118 | 119 | Outbound | 330 | 17.9 | 41004 | Nearshore | 32.7157 | -79.7956 | 2022-01-30 11:42:15
WAN HAI 521 | 563123500 | 16.2 | 11.18 | One-way Transit | 12.3 | 1 | 123 | 882 | 108 | Panamax | 70 | 118 | 119 | Outbound | 330 | 17.9 | 41004 | Nearshore | 32.713 | -79.7895 | 2022-01-30 11:43:33
WAN HAI 521 | 563123500 | 16.2 | 11.18 | One-way Transit | 12.3 | 1 | 123 | 882 | 108 | Panamax | 70 | 118 | 119 | Outbound | 330 | 17.9 | 41004 | Nearshore | 32.7102 | -79.7835 | 2022-01-30 11:44:51
WAN HAI 521 | 563123500 | 16.3 | 8.95 | One-way Transit | 13.9 | 2 | 139 | 882 | 108 | Panamax | 70 | 118 | 120 | Outbound | 310 | 15.66 | 41004 | Nearshore | 32.7081 | -79.7786 | 2022-01-30 11:45:51
WAN HAI 521 | 563123500 | 16.4 | 8.95 | One-way Transit | 12.3 | 1 | 123 | 882 | 108 | Panamax | 70 | 120 | 121 | Outbound | 310 | 15.66 | 41004 | Nearshore | 32.7058 | -79.774 | 2022-01-30 11:46:51
WAN HAI 521 | 563123500 | 16.4 | 8.95 | One-way Transit | 12 | 1 | 120 | 882 | 105 | Panamax | 70 | 120 | 121 | Outbound | 310 | 15.66 | 41004 | Nearshore | 32.7034 | -79.7689 | 2022-01-30 11:47:58
WAN HAI 521 | 563123500 | 16.6 | 8.95 | One-way Transit | 12.3 | 1 | 123 | 882 | 108 | Panamax | 70 | 121 | 122 | Outbound | 310 | 15.66 | 41004 | Nearshore | 32.7017 | -79.7656 | 2022-01-30 11:48:39
WAN HAI 521 | 563123500 | 16.6 | 8.95 | One-way Transit | 10.5 | 0 | 105 | 882 | 105 | Panamax | 70 | 122 | 122 | Outbound | 310 | 15.66 | 41004 | Nearshore | 32.6994 | -79.761 | 2022-01-30 11:49:39
WAN HAI 521 | 563123500 | 16.6 | 8.95 | One-way Transit | 12.3 | 1 | 123 | 882 | 108 | Panamax | 70 | 122 | 123 | Outbound | 310 | 15.66 | 41004 | Nearshore | 32.6965 | -79.7558 | 2022-01-30 11:50:45
WAN HAI 521 | 563123500 | 16.6 | 8.95 | One-way Transit | 10.8 | 0 | 108 | 882 | 108 | Panamax | 70 | 120 | 120 | Outbound | 310 | 15.66 | 41004 | Nearshore | 32.6941 | -79.7511 | 2022-01-30 11:51:46
WAN HAI 521 | 563123500 | 16.6 | 8.95 | One-way Transit | 12.3 | 1 | 123 | 882 | 108 | Panamax | 70 | 119 | 120 | Outbound | 310 | 15.66 | 41004 | Offshore | 32.6894 | -79.7412 | 2022-01-30 11:53:51
WAN HAI 521 | 563123500 | 16.6 | 11.18 | One-way Transit | 10.5 | 0 | 105 | 882 | 105 | Panamax | 70 | 120 | 120 | Outbound | 310 | 15.66 | 41004 | Offshore | 32.6793 | -79.7197 | 2022-01-30 11:58:21
WAN HAI 521 | 563123500 | 16.6 | 11.18 | One-way Transit | 12 | 1 | 120 | 882 | 105 | Panamax | 70 | 119 | 120 | Outbound | 310 | 15.66 | 41004 | Offshore | 32.6767 | -79.7144 | 2022-01-30 11:59:27
WAN HAI 521 | 563123500 | 16.3 | 11.18 | One-way Transit | 12 | 1 | 120 | 882 | 105 | Panamax | 70 | 119 | 120 | Outbound | 310 | 15.66 | 41004 | Offshore | 32.6745 | -79.7099 | 2022-01-30 12:00:26
WAN HAI 521 | 563123500 | 15.2 | 11.18 | One-way Transit | 12.3 | 1 | 123 | 882 | 108 | Panamax | 70 | 119 | 120 | Outbound | 310 | 15.66 | 41004 | Offshore | 32.6728 | -79.7061 | 2022-01-30 12:01:15
WAN HAI 521 | 563123500 | 13.1 | 11.18 | One-way Transit | 12.3 | 1 | 123 | 882 | 108 | Panamax | 70 | 120 | 121 | Outbound | 310 | 15.66 | 41004 | Offshore | 32.6694 | -79.6989 | 2022-01-30 12:03:03
CONTI CORTESIA | 255805889 | 16.3 | 13.42 | One-way Transit | 19.62 | 1 | 157 | 1099 | 138 | Post-Panamax | 71 | 300 | 301 | Inbound | 270 | 22.37 | 41004 | Offshore | 32.6688 | -79.6983 | 2022-01-30 17:21:29
CONTI CORTESIA | 255805889 | 16.2 | 13.42 | One-way Transit | 19.62 | 1 | 157 | 1099 | 138 | Post-Panamax | 71 | 300 | 301 | Inbound | 270 | 22.37 | 41004 | Offshore | 32.6711 | -79.7029 | 2022-01-30 17:22:29
CONTI CORTESIA | 255805889 | 16.2 | 13.42 | One-way Transit | 19.62 | 1 | 157 | 1099 | 138 | Post-Panamax | 71 | 300 | 301 | Inbound | 270 | 22.37 | 41004 | Offshore | 32.6738 | -79.7085 | 2022-01-30 17:23:41
CONTI CORTESIA | 255805889 | 16.2 | 13.42 | One-way Transit | 19.62 | 1 | 157 | 1099 | 138 | Post-Panamax | 71 | 300 | 301 | Inbound | 270 | 22.37 | 41004 | Offshore | 32.6756 | -79.7121 | 2022-01-30 17:24:29
CONTI CORTESIA | 255805889 | 16.2 | 15.66 | One-way Transit | 19.62 | 1 | 157 | 1099 | 138 | Post-Panamax | 71 | 300 | 301 | Inbound | 260 | 20.13 | 41004 | Offshore | 32.6781 | -79.7172 | 2022-01-30 17:25:36
CONTI CORTESIA | 255805889 | 16.1 | 15.66 | One-way Transit | 19.62 | 1 | 157 | 1099 | 138 | Post-Panamax | 71 | 300 | 301 | Inbound | 260 | 20.13 | 41004 | Offshore | 32.6831 | -79.7273 | 2022-01-30 17:27:46
CONTI CORTESIA | 255805889 | 16.1 | 15.66 | One-way Transit | 17.25 | 0 | 138 | 1099 | 138 | Post-Panamax | 71 | 301 | 301 | Inbound | 260 | 20.13 | 41004 | Offshore | 32.6878 | -79.7368 | 2022-01-30 17:29:52
CONTI CORTESIA | 255805889 | 16.1 | 15.66 | One-way Transit | 19.62 | 1 | 157 | 1099 | 138 | Post-Panamax | 71 | 301 | 300 | Inbound | 260 | 20.13 | 41004 | Offshore | 32.6897 | -79.7405 | 2022-01-30 17:30:41
CONTI CORTESIA | 255805889 | 16 | 15.66 | One-way Transit | 17.25 | 0 | 138 | 1099 | 138 | Post-Panamax | 71 | 299 | 299 | Inbound | 260 | 20.13 | 41004 | Nearshore | 32.6919 | -79.7451 | 2022-01-30 17:31:41
CONTI CORTESIA | 255805889 | 16 | 15.66 | One-way Transit | 17.25 | 0 | 138 | 1099 | 138 | Post-Panamax | 71 | 299 | 299 | Inbound | 260 | 20.13 | 41004 | Nearshore | 32.6947 | -79.7511 | 2022-01-30 17:32:58
CONTI CORTESIA | 255805889 | 15.9 | 15.66 | One-way Transit | 17.25 | 0 | 138 | 1099 | 138 | Post-Panamax | 71 | 299 | 299 | Inbound | 260 | 20.13 | 41004 | Nearshore | 32.6961 | -79.7542 | 2022-01-30 17:33:40
CONTI CORTESIA | 255805889 | 15.8 | 15.66 | One-way Transit | 19.62 | 1 | 157 | 1099 | 138 | Post-Panamax | 71 | 300 | 299 | Inbound | 260 | 20.13 | 41004 | Nearshore | 32.6986 | -79.7593 | 2022-01-30 17:34:47
CONTI CORTESIA | 255805889 | 15.8 | 15.66 | One-way Transit | 19.62 | 1 | 157 | 1099 | 138 | Post-Panamax | 71 | 300 | 299 | Inbound | 260 | 22.37 | 41004 | Nearshore | 32.7001 | -79.7625 | 2022-01-30 17:35:29
CONTI CORTESIA | 255805889 | 15.5 | 15.66 | One-way Transit | 17.25 | 0 | 138 | 1099 | 138 | Post-Panamax | 71 | 299 | 299 | Inbound | 260 | 22.37 | 41004 | Nearshore | 32.7029 | -79.7683 | 2022-01-30 17:36:47
CONTI CORTESIA | 255805889 | 15.4 | 15.66 | One-way Transit | 17.25 | 0 | 138 | 1099 | 138 | Post-Panamax | 71 | 299 | 299 | Inbound | 260 | 22.37 | 41004 | Nearshore | 32.7041 | -79.7709 | 2022-01-30 17:37:23
CONTI CORTESIA | 255805889 | 15.1 | 15.66 | One-way Transit | 19.62 | 1 | 157 | 1099 | 138 | Post-Panamax | 71 | 298 | 299 | Inbound | 260 | 22.37 | 41004 | Nearshore | 32.7071 | -79.7775 | 2022-01-30 17:38:52
CONTI CORTESIA | 255805889 | 15 | 15.66 | One-way Transit | 19.62 | 1 | 157 | 1099 | 138 | Post-Panamax | 71 | 298 | 299 | Inbound | 260 | 22.37 | 41004 | Nearshore | 32.7085 | -79.7805 | 2022-01-30 17:39:34
CONTI CORTESIA | 255805889 | 15 | 15.66 | One-way Transit | 17.25 | 0 | 138 | 1099 | 138 | Post-Panamax | 71 | 301 | 301 | Inbound | 260 | 22.37 | 41004 | Nearshore | 32.7108 | -79.7853 | 2022-01-30 17:40:41
CONTI CORTESIA | 255805889 | 14.9 | 15.66 | One-way Transit | 17.25 | 0 | 138 | 1099 | 138 | Post-Panamax | 71 | 301 | 301 | Inbound | 260 | 22.37 | 41004 | Nearshore | 32.7129 | -79.7895 | 2022-01-30 17:41:41
CONTI CORTESIA | 255805889 | 14.9 | 15.66 | One-way Transit | 17.25 | 0 | 138 | 1099 | 138 | Post-Panamax | 71 | 301 | 301 | Inbound | 260 | 22.37 | 41004 | Nearshore | 32.7151 | -79.7937 | 2022-01-30 17:42:41
CONTI CORTESIA | 255805889 | 15 | 15.66 | One-way Transit | 17.25 | 0 | 138 | 1099 | 138 | Post-Panamax | 71 | 301 | 301 | Inbound | 260 | 22.37 | 41004 | Nearshore | 32.7172 | -79.7979 | 2022-01-30 17:43:41
CONTI CORTESIA | 255805889 | 14.9 | 15.66 | One-way Transit | 22 | 2 | 176 | 1099 | 138 | Post-Panamax | 71 | 302 | 300 | Inbound | 260 | 22.37 | 41004 | Nearshore | 32.7196 | -79.8025 | 2022-01-30 17:44:46
CONTI CORTESIA | 255805889 | 14.8 | 13.42 | One-way Transit | 19.62 | 1 | 157 | 1099 | 138 | Post-Panamax | 71 | 300 | 299 | Inbound | 260 | 20.13 | 41004 | Nearshore | 32.7217 | -79.8067 | 2022-01-30 17:45:46
ENCHANTMENT OTS | 311733000 | 15.9 | 22.37 | One-way Transit | 23.88 | 5 | 191 | 991 | 105 | Post-Panamax | 60 | 117 | 122 | Outbound | 210 | 29.08 | 41004 | Nearshore | 32.7216 | -79.8091 | 2022-01-30 21:50:00
ENCHANTMENT OTS | 311733000 | 15.7 | 22.37 | One-way Transit | 23.88 | 5 | 191 | 991 | 105 | Post-Panamax | 60 | 118 | 123 | Outbound | 210 | 29.08 | 41004 | Nearshore | 32.7205 | -79.8066 | 2022-01-30 21:50:31
ENCHANTMENT OTS | 311733000 | 15.7 | 22.37 | One-way Transit | 21.75 | 4 | 174 | 991 | 105 | Post-Panamax | 60 | 118 | 122 | Outbound | 210 | 29.08 | 41004 | Nearshore | 32.7178 | -79.8005 | 2022-01-30 21:51:48
ENCHANTMENT OTS | 311733000 | 16.1 | 22.37 | One-way Transit | 21.75 | 4 | 174 | 991 | 105 | Post-Panamax | 60 | 120 | 124 | Outbound | 210 | 29.08 | 41004 | Nearshore | 32.7156 | -79.7957 | 2022-01-30 21:52:48
ENCHANTMENT OTS | 311733000 | 16.4 | 22.37 | One-way Transit | 21.75 | 4 | 174 | 991 | 105 | Post-Panamax | 60 | 120 | 124 | Outbound | 210 | 29.08 | 41004 | Nearshore | 32.7145 | -79.7933 | 2022-01-30 21:53:19
ENCHANTMENT OTS | 311733000 | 15.8 | 22.37 | One-way Transit | 19.62 | 3 | 157 | 991 | 105 | Post-Panamax | 60 | 121 | 124 | Outbound | 210 | 29.08 | 41004 | Nearshore | 32.7115 | -79.7873 | 2022-01-30 21:54:36
ENCHANTMENT OTS | 311733000 | 15.8 | 22.37 | One-way Transit | 23.88 | 5 | 191 | 991 | 105 | Post-Panamax | 60 | 120 | 125 | Outbound | 210 | 29.08 | 41004 | Nearshore | 32.7088 | -79.7818 | 2022-01-30 21:55:48
ENCHANTMENT OTS | 311733000 | 15.4 | 22.37 | One-way Transit | 21.75 | 4 | 174 | 991 | 105 | Post-Panamax | 60 | 121 | 125 | Outbound | 210 | 29.08 | 41004 | Nearshore | 32.7063 | -79.7768 | 2022-01-30 21:56:54
ENCHANTMENT OTS | 311733000 | 15.5 | 22.37 | One-way Transit | 19.62 | 3 | 157 | 991 | 105 | Post-Panamax | 60 | 121 | 124 | Outbound | 210 | 29.08 | 41004 | Nearshore | 32.7052 | -79.7745 | 2022-01-30 21:57:24
ENCHANTMENT OTS | 311733000 | 15.8 | 22.37 | One-way Transit | 21.75 | 4 | 174 | 991 | 105 | Post-Panamax | 60 | 120 | 124 | Outbound | 210 | 29.08 | 41004 | Nearshore | 32.7022 | -79.7684 | 2022-01-30 21:58:43
ENCHANTMENT OTS | 311733000 | 15.8 | 22.37 | One-way Transit | 21.75 | 4 | 174 | 991 | 105 | Post-Panamax | 60 | 120 | 124 | Outbound | 210 | 29.08 | 41004 | Nearshore | 32.6993 | -79.7623 | 2022-01-30 22:00:00
ENCHANTMENT OTS | 311733000 | 15.7 | 22.37 | One-way Transit | 19.62 | 3 | 157 | 991 | 105 | Post-Panamax | 60 | 121 | 124 | Outbound | 210 | 29.08 | 41004 | Nearshore | 32.6982 | -79.7599 | 2022-01-30 22:00:31
ENCHANTMENT OTS | 311733000 | 15.6 | 22.37 | One-way Transit | 21.75 | 4 | 174 | 991 | 105 | Post-Panamax | 60 | 120 | 124 | Outbound | 210 | 29.08 | 41004 | Nearshore | 32.6955 | -79.7543 | 2022-01-30 22:01:42
MAERSK HARTFORD | 338403000 | 16.1 | 22.37 | One-way Transit | 18.5 | 1 | 148 | 984 | 131 | Post-Panamax | 70 | 120 | 119 | Outbound | 320 | 29.08 | 41004 | Nearshore | 32.7219 | -79.8099 | 2022-01-29 01:22:54
MAERSK HARTFORD | 338403000 | 16.2 | 22.37 | One-way Transit | 18.5 | 1 | 148 | 984 | 131 | Post-Panamax | 70 | 120 | 119 | Outbound | 320 | 29.08 | 41004 | Nearshore | 32.7206 | -79.8072 | 2022-01-29 01:23:33
MAERSK HARTFORD | 338403000 | 16.3 | 22.37 | One-way Transit | 20.62 | 2 | 165 | 984 | 131 | Post-Panamax | 70 | 119 | 117 | Outbound | 320 | 29.08 | 41004 | Nearshore | 32.7179 | -79.8015 | 2022-01-29 01:24:42
MAERSK HARTFORD | 338403000 | 16.4 | 22.37 | One-way Transit | 20.62 | 2 | 165 | 984 | 131 | Post-Panamax | 70 | 119 | 117 | Outbound | 310 | 29.08 | 41004 | Nearshore | 32.7161 | -79.7977 | 2022-01-29 01:25:30
MAERSK HARTFORD | 338403000 | 15.5 | 22.37 | One-way Transit | 20.62 | 2 | 165 | 984 | 131 | Post-Panamax | 70 | 119 | 117 | Outbound | 310 | 29.08 | 41004 | Nearshore | 32.703 | -79.7695 | 2022-01-29 01:31:42
MAERSK HARTFORD | 338403000 | 15.6 | 22.37 | One-way Transit | 18.5 | 1 | 148 | 984 | 131 | Post-Panamax | 70 | 118 | 117 | Outbound | 310 | 29.08 | 41004 | Nearshore | 32.6993 | -79.7613 | 2022-01-29 01:33:32
MAERSK HARTFORD | 338403000 | 15.5 | 22.37 | One-way Transit | 18.5 | 1 | 148 | 984 | 131 | Post-Panamax | 70 | 119 | 118 | Outbound | 310 | 26.84 | 41004 | Nearshore | 32.6962 | -79.7547 | 2022-01-29 01:35:00
MSC MARINA | 354972000 | 15.8 | 22.37 | One-way Transit | 18.5 | 1 | 148 | 997 | 131 | Post-Panamax | 72 | 299 | 300 | Inbound | 300 | 29.08 | 41004 | Offshore | 32.6792 | -79.7197 | 2022-01-29 05:24:52
MSC MARINA | 354972000 | 15.7 | 22.37 | One-way Transit | 16.38 | 0 | 131 | 997 | 131 | Post-Panamax | 72 | 299 | 299 | Inbound | 300 | 29.08 | 41004 | Nearshore | 32.6946 | -79.7509 | 2022-01-29 05:31:53
MSC MARINA | 354972000 | 15.7 | 22.37 | One-way Transit | 16.38 | 0 | 131 | 997 | 131 | Post-Panamax | 72 | 298 | 298 | Inbound | 300 | 29.08 | 41004 | Nearshore | 32.6961 | -79.7541 | 2022-01-29 05:32:35
MSC MARINA | 354972000 | 15.7 | 22.37 | One-way Transit | 18.5 | 1 | 148 | 997 | 131 | Post-Panamax | 72 | 298 | 299 | Inbound | 300 | 29.08 | 41004 | Nearshore | 32.6988 | -79.7599 | 2022-01-29 05:33:53
MSC MARINA | 354972000 | 15.7 | 22.37 | One-way Transit | 16.38 | 0 | 131 | 997 | 131 | Post-Panamax | 72 | 298 | 298 | Inbound | 300 | 29.08 | 41004 | Nearshore | 32.7009 | -79.7644 | 2022-01-29 05:34:53
MSC MARINA | 354972000 | 15.6 | 22.37 | One-way Transit | 16.38 | 0 | 131 | 997 | 131 | Post-Panamax | 72 | 298 | 298 | Inbound | 300 | 31.32 | 41004 | Nearshore | 32.7029 | -79.769 | 2022-01-29 05:35:53
MSC MARINA | 354972000 | 15.5 | 22.37 | One-way Transit | 18.5 | 1 | 148 | 997 | 131 | Post-Panamax | 72 | 298 | 299 | Inbound | 300 | 31.32 | 41004 | Nearshore | 32.7067 | -79.7771 | 2022-01-29 05:37:41
MSC MARINA | 354972000 | 15.5 | 22.37 | One-way Transit | 18.5 | 1 | 148 | 997 | 131 | Post-Panamax | 72 | 298 | 299 | Inbound | 300 | 31.32 | 41004 | Nearshore | 32.7079 | -79.7797 | 2022-01-29 05:38:16
MSC MARINA | 354972000 | 15.1 | 22.37 | One-way Transit | 16.38 | 0 | 131 | 997 | 131 | Post-Panamax | 72 | 298 | 298 | Inbound | 300 | 31.32 | 41004 | Nearshore | 32.7103 | -79.7851 | 2022-01-29 05:39:29
MSC MARINA | 354972000 | 14.4 | 22.37 | One-way Transit | 20.75 | 2 | 166 | 997 | 131 | Post-Panamax | 72 | 300 | 302 | Inbound | 300 | 31.32 | 41004 | Nearshore | 32.7129 | -79.7905 | 2022-01-29 05:40:47
MSC MARINA | 354972000 | 13.9 | 22.37 | One-way Transit | 16.38 | 0 | 131 | 997 | 131 | Post-Panamax | 72 | 301 | 301 | Inbound | 300 | 31.32 | 41004 | Nearshore | 32.7151 | -79.7948 | 2022-01-29 05:41:52
MSC MARINA | 354972000 | 13.6 | 22.37 | One-way Transit | 16.38 | 0 | 131 | 997 | 131 | Post-Panamax | 72 | 301 | 301 | Inbound | 300 | 31.32 | 41004 | Nearshore | 32.717 | -79.7987 | 2022-01-29 05:42:52
MSC MARINA | 354972000 | 13.3 | 22.37 | One-way Transit | 16.38 | 0 | 131 | 997 | 131 | Post-Panamax | 72 | 301 | 301 | Inbound | 300 | 31.32 | 41004 | Nearshore | 32.719 | -79.8024 | 2022-01-29 05:43:52
MSC MARINA | 354972000 | 13.1 | 22.37 | One-way Transit | 18.5 | 1 | 148 | 997 | 131 | Post-Panamax | 72 | 300 | 299 | Inbound | 300 | 31.32 | 41004 | Nearshore | 32.7208 | -79.8062 | 2022-01-29 05:44:52
MSC MARINA | 354972000 | 13 | 22.37 | One-way Transit | 18.5 | 1 | 148 | 997 | 131 | Post-Panamax | 72 | 299 | 298 | Inbound | 300 | 29.08 | 41004 | Nearshore | 32.7219 | -79.8084 | 2022-01-29 05:45:27
MSC VIDISHA R. | 636016437 | 16.6 | 35.79 | Two-way Transit | 24.2 | 1 | 121 | 922 | 105 | Panamax | 74 | 120 | 119 | Outbound | 330 | 44.74 | 41004 | Nearshore | 32.722 | -79.8089 | 2022-01-29 14:05:57
MSC VIDISHA R. | 636016437 | 16.6 | 35.79 | Two-way Transit | 24.2 | 1 | 121 | 922 | 105 | Panamax | 74 | 120 | 119 | Outbound | 330 | 44.74 | 41004 | Nearshore | 32.7207 | -79.8061 | 2022-01-29 14:06:32
MSC VIDISHA R. | 636016437 | 16.6 | 35.79 | Two-way Transit | 24.2 | 1 | 121 | 922 | 105 | Panamax | 74 | 120 | 119 | Outbound | 330 | 44.74 | 41004 | Nearshore | 32.7194 | -79.8036 | 2022-01-29 14:07:03
MSC VIDISHA R. | 636016437 | 16.4 | 35.79 | Two-way Transit | 24.2 | 1 | 121 | 922 | 105 | Panamax | 74 | 120 | 119 | Outbound | 330 | 44.74 | 41004 | Nearshore | 32.7155 | -79.7956 | 2022-01-29 14:08:45
MSC VIDISHA R. | 636016437 | 16.2 | 35.79 | Two-way Transit | 27.4 | 2 | 137 | 922 | 105 | Panamax | 74 | 120 | 118 | Outbound | 330 | 44.74 | 41004 | Nearshore | 32.7137 | -79.7919 | 2022-01-29 14:09:32
MSC VIDISHA R. | 636016437 | 15.9 | 35.79 | Two-way Transit | 27.4 | 2 | 137 | 922 | 105 | Panamax | 74 | 120 | 118 | Outbound | 330 | 44.74 | 41004 | Nearshore | 32.7112 | -79.7869 | 2022-01-29 14:10:38
MSC VIDISHA R. | 636016437 | 15.7 | 35.79 | Two-way Transit | 27.4 | 2 | 137 | 922 | 105 | Panamax | 74 | 120 | 118 | Outbound | 330 | 44.74 | 41004 | Nearshore | 32.709 | -79.7825 | 2022-01-29 14:11:38
MSC VIDISHA R. | 636016437 | 15.5 | 35.79 | Two-way Transit | 27.4 | 2 | 137 | 922 | 105 | Panamax | 74 | 120 | 118 | Outbound | 330 | 44.74 | 41004 | Nearshore | 32.7069 | -79.778 | 2022-01-29 14:12:38
MSC VIDISHA R. | 636016437 | 15.4 | 35.79 | Two-way Transit | 27.4 | 2 | 137 | 922 | 105 | Panamax | 74 | 120 | 118 | Outbound | 330 | 44.74 | 41004 | Nearshore | 32.7041 | -79.7721 | 2022-01-29 14:13:57
MSC VIDISHA R. | 636016437 | 15.4 | 35.79 | Two-way Transit | 27.4 | 2 | 137 | 922 | 105 | Panamax | 74 | 120 | 118 | Outbound | 330 | 44.74 | 41004 | Nearshore | 32.7019 | -79.7678 | 2022-01-29 14:14:57
MSC VIDISHA R. | 636016437 | 15.4 | 35.79 | Two-way Transit | 27.4 | 2 | 137 | 922 | 105 | Panamax | 74 | 120 | 118 | Outbound | 320 | 44.74 | 41004 | Nearshore | 32.7008 | -79.7656 | 2022-01-29 14:15:27
MSC VIDISHA R. | 636016437 | 15.4 | 35.79 | Two-way Transit | 27.4 | 2 | 137 | 922 | 105 | Panamax | 74 | 120 | 118 | Outbound | 320 | 44.74 | 41004 | Nearshore | 32.6985 | -79.7608 | 2022-01-29 14:16:32
MSC VIDISHA R. | 636016437 | 15.4 | 35.79 | Two-way Transit | 27.4 | 2 | 137 | 922 | 105 | Panamax | 74 | 120 | 118 | Outbound | 320 | 44.74 | 41004 | Nearshore | 32.6975 | -79.7585 | 2022-01-29 14:17:03
MSC VIDISHA R. | 636016437 | 15.3 | 35.79 | Two-way Transit | 27.4 | 2 | 137 | 922 | 105 | Panamax | 74 | 120 | 118 | Outbound | 320 | 44.74 | 41004 | Nearshore | 32.6941 | -79.752 | 2022-01-29 14:18:33
MSC VIDISHA R. | 636016437 | 15.3 | 35.79 | Two-way Transit | 27.4 | 2 | 137 | 922 | 105 | Panamax | 74 | 120 | 118 | Outbound | 320 | 44.74 | 41004 | Nearshore | 32.6921 | -79.7476 | 2022-01-29 14:19:33
MSC VIDISHA R. | 636016437 | 15.2 | 35.79 | Two-way Transit | 27.4 | 2 | 137 | 922 | 105 | Panamax | 74 | 120 | 118 | Outbound | 320 | 44.74 | 41004 | Nearshore | 32.6909 | -79.7454 | 2022-01-29 14:20:03
MSC VIDISHA R. | 636016437 | 15.1 | 35.79 | Two-way Transit | 27.4 | 2 | 137 | 922 | 105 | Panamax | 74 | 117 | 115 | Outbound | 320 | 44.74 | 41004 | Offshore | 32.6876 | -79.7384 | 2022-01-29 14:21:39
MSC VIDISHA R. | 636016437 | 15 | 35.79 | Two-way Transit | 27.4 | 2 | 137 | 922 | 105 | Panamax | 74 | 119 | 117 | Outbound | 320 | 44.74 | 41004 | Offshore | 32.6821 | -79.7262 | 2022-01-29 14:24:26
MSC VIDISHA R. | 636016437 | 14.9 | 33.56 | Two-way Transit | 24.2 | 1 | 121 | 922 | 105 | Panamax | 74 | 118 | 117 | Outbound | 330 | 44.74 | 41004 | Offshore | 32.6791 | -79.7195 | 2022-01-29 14:25:57
MSC VIDISHA R. | 636016437 | 14.9 | 33.56 | Two-way Transit | 27.4 | 2 | 137 | 922 | 105 | Panamax | 74 | 121 | 119 | Outbound | 330 | 44.74 | 41004 | Offshore | 32.6778 | -79.717 | 2022-01-29 14:26:33
MSC VIDISHA R. | 636016437 | 14.9 | 33.56 | Two-way Transit | 27.4 | 2 | 137 | 922 | 105 | Panamax | 74 | 121 | 119 | Outbound | 330 | 44.74 | 41004 | Offshore | 32.6757 | -79.7128 | 2022-01-29 14:27:33
MSC VIDISHA R. | 636016437 | 15 | 33.56 | Two-way Transit | 27.4 | 2 | 137 | 922 | 105 | Panamax | 74 | 121 | 119 | Outbound | 330 | 44.74 | 41004 | Offshore | 32.6731 | -79.7078 | 2022-01-29 14:28:45
MSC VIDISHA R. | 636016437 | 15 | 33.56 | Two-way Transit | 27.4 | 2 | 137 | 922 | 105 | Panamax | 74 | 121 | 119 | Outbound | 330 | 44.74 | 41004 | Offshore | 32.6718 | -79.7052 | 2022-01-29 14:29:24
MSC VIDISHA R. | 636016437 | 14.4 | 33.56 | Two-way Transit | 30.6 | 3 | 153 | 922 | 105 | Panamax | 74 | 122 | 119 | Outbound | 330 | 44.74 | 41004 | Offshore | 32.6686 | -79.6989 | 2022-01-29 14:30:51
MSC ZLATA R. | 636016436 | 15.6 | 33.56 | Two-way Transit | 24.2 | 1 | 121 | 918 | 105 | Panamax | 71 | 297 | 298 | Inbound | 330 | 44.74 | 41004 | Offshore | 32.6743 | -79.7079 | 2022-01-29 14:34:36
MSC ZLATA R. | 636016436 | 15.6 | 33.56 | One-way Transit | 13.7 | 2 | 137 | 918 | 105 | Panamax | 71 | 297 | 299 | Inbound | 330 | 42.5 | 41004 | Offshore | 32.6758 | -79.7115 | 2022-01-29 14:35:24
MSC ZLATA R. | 636016436 | 15.6 | 33.56 | One-way Transit | 10.5 | 0 | 105 | 918 | 105 | Panamax | 71 | 300 | 300 | Inbound | 330 | 42.5 | 41004 | Offshore | 32.6789 | -79.7182 | 2022-01-29 14:36:53
MSC ZLATA R. | 636016436 | 15.7 | 33.56 | One-way Transit | 13.7 | 2 | 137 | 918 | 105 | Panamax | 71 | 299 | 301 | Inbound | 330 | 42.5 | 41004 | Offshore | 32.68 | -79.7205 | 2022-01-29 14:37:24
MSC ZLATA R. | 636016436 | 15.4 | 33.56 | One-way Transit | 13.7 | 2 | 137 | 918 | 105 | Panamax | 71 | 299 | 301 | Inbound | 330 | 42.5 | 41004 | Offshore | 32.6894 | -79.7399 | 2022-01-29 14:41:48
MSC ZLATA R. | 636016436 | 15.3 | 33.56 | One-way Transit | 12.1 | 1 | 121 | 918 | 105 | Panamax | 71 | 299 | 300 | Inbound | 330 | 42.5 | 41004 | Nearshore | 32.6953 | -79.7522 | 2022-01-29 14:44:36
MSC ZLATA R. | 636016436 | 15.3 | 33.56 | One-way Transit | 12.1 | 1 | 121 | 918 | 105 | Panamax | 71 | 299 | 300 | Inbound | 330 | 42.5 | 41004 | Nearshore | 32.698 | -79.7578 | 2022-01-29 14:45:54
MSC ZLATA R. | 636016436 | 15.4 | 33.56 | One-way Transit | 10.5 | 0 | 105 | 918 | 105 | Panamax | 71 | 300 | 300 | Inbound | 330 | 42.5 | 41004 | Nearshore | 32.7 | -79.7623 | 2022-01-29 14:46:54
MSC ZLATA R. | 636016436 | 15.3 | 33.56 | One-way Transit | 12.1 | 1 | 121 | 918 | 105 | Panamax | 71 | 301 | 300 | Inbound | 330 | 42.5 | 41004 | Nearshore | 32.7024 | -79.767 | 2022-01-29 14:48:00
MSC ZLATA R. | 636016436 | 15.3 | 33.56 | One-way Transit | 12.1 | 1 | 121 | 918 | 105 | Panamax | 71 | 299 | 300 | Inbound | 330 | 42.5 | 41004 | Nearshore | 32.7035 | -79.7692 | 2022-01-29 14:48:30
MSC ZLATA R. | 636016436 | 15.2 | 33.56 | One-way Transit | 12.1 | 1 | 121 | 918 | 105 | Panamax | 71 | 299 | 300 | Inbound | 330 | 42.5 | 41004 | Nearshore | 32.7055 | -79.7737 | 2022-01-29 14:49:30
MSC ZLATA R. | 636016436 | 15 | 33.56 | One-way Transit | 10.5 | 0 | 105 | 918 | 105 | Panamax | 71 | 300 | 300 | Inbound | 330 | 42.5 | 41004 | Nearshore | 32.7083 | -79.7792 | 2022-01-29 14:50:48
MSC ZLATA R. | 636016436 | 14.9 | 33.56 | One-way Transit | 12.1 | 1 | 121 | 918 | 105 | Panamax | 71 | 299 | 300 | Inbound | 330 | 42.5 | 41004 | Nearshore | 32.7097 | -79.7822 | 2022-01-29 14:51:30
MSC ZLATA R. | 636016436 | 14.6 | 33.56 | One-way Transit | 12.1 | 1 | 121 | 918 | 105 | Panamax | 71 | 301 | 300 | Inbound | 330 | 42.5 | 41004 | Nearshore | 32.712 | -79.7868 | 2022-01-29 14:52:36
MSC ZLATA R. | 636016436 | 14.3 | 33.56 | One-way Transit | 10.5 | 0 | 105 | 918 | 105 | Panamax | 71 | 300 | 300 | Inbound | 330 | 42.5 | 41004 | Nearshore | 32.7138 | -79.791 | 2022-01-29 14:53:36
MSC ZLATA R. | 636016436 | 14.1 | 33.56 | One-way Transit | 12.1 | 1 | 121 | 918 | 105 | Panamax | 71 | 299 | 300 | Inbound | 330 | 42.5 | 41004 | Nearshore | 32.7165 | -79.7962 | 2022-01-29 14:54:54
MSC ZLATA R. | 636016436 | 14.3 | 31.32 | One-way Transit | 13.7 | 2 | 137 | 918 | 105 | Panamax | 71 | 301 | 299 | Inbound | 330 | 40.27 | 41004 | Nearshore | 32.7174 | -79.7983 | 2022-01-29 14:55:24
MSC ZLATA R. | 636016436 | 14.2 | 31.32 | One-way Transit | 12.1 | 1 | 121 | 918 | 105 | Panamax | 71 | 297 | 298 | Inbound | 330 | 40.27 | 41004 | Nearshore | 32.7188 | -79.8017 | 2022-01-29 14:56:13
MSC ZLATA R. | 636016436 | 14.2 | 31.32 | One-way Transit | 12.1 | 1 | 121 | 918 | 105 | Panamax | 71 | 299 | 298 | Inbound | 330 | 40.27 | 41004 | Nearshore | 32.722 | -79.8087 | 2022-01-29 14:57:54
WAN HAI 521 | 563123500 | 14.4 | 31.32 | One-way Transit | 10.5 | 0 | 105 | 882 | 105 | Panamax | 70 | 300 | 300 | Inbound | 330 | 42.5 | 41004 | Offshore | 32.6736 | -79.7072 | 2022-01-29 15:16:22
WAN HAI 521 | 563123500 | 14.5 | 31.32 | One-way Transit | 10.5 | 0 | 105 | 882 | 105 | Panamax | 70 | 300 | 300 | Inbound | 330 | 42.5 | 41004 | Offshore | 32.6762 | -79.7126 | 2022-01-29 15:17:39
WAN HAI 521 | 563123500 | 14.6 | 31.32 | One-way Transit | 10.5 | 0 | 105 | 882 | 105 | Panamax | 70 | 300 | 300 | Inbound | 330 | 42.5 | 41004 | Offshore | 32.6776 | -79.7154 | 2022-01-29 15:18:20
WAN HAI 521 | 563123500 | 14.8 | 31.32 | One-way Transit | 10.5 | 0 | 105 | 882 | 105 | Panamax | 70 | 300 | 300 | Inbound | 330 | 42.5 | 41004 | Offshore | 32.6803 | -79.721 | 2022-01-29 15:19:39
WAN HAI 521 | 563123500 | 15.3 | 31.32 | One-way Transit | 10.5 | 0 | 105 | 882 | 105 | Panamax | 70 | 299 | 299 | Inbound | 330 | 42.5 | 41004 | Offshore | 32.6901 | -79.7412 | 2022-01-29 15:24:21
WAN HAI 521 | 563123500 | 15.2 | 33.56 | One-way Transit | 10.5 | 0 | 105 | 882 | 105 | Panamax | 70 | 298 | 298 | Inbound | 330 | 40.27 | 41004 | Nearshore | 32.6953 | -79.7521 | 2022-01-29 15:26:51
WAN HAI 521 | 563123500 | 15.2 | 33.56 | One-way Transit | 10.8 | 0 | 108 | 882 | 108 | Panamax | 70 | 298 | 298 | Inbound | 330 | 40.27 | 41004 | Nearshore | 32.6975 | -79.757 | 2022-01-29 15:27:56
WAN HAI 521 | 563123500 | 15.2 | 33.56 | One-way Transit | 12 | 1 | 120 | 882 | 105 | Panamax | 70 | 299 | 298 | Inbound | 330 | 40.27 | 41004 | Nearshore | 32.6989 | -79.7602 | 2022-01-29 15:28:39
WAN HAI 521 | 563123500 | 15.1 | 33.56 | One-way Transit | 10.8 | 0 | 108 | 882 | 108 | Panamax | 70 | 298 | 298 | Inbound | 330 | 40.27 | 41004 | Nearshore | 32.7015 | -79.7659 | 2022-01-29 15:29:57
WAN HAI 521 | 563123500 | 15 | 33.56 | One-way Transit | 12.3 | 1 | 123 | 882 | 108 | Panamax | 70 | 300 | 299 | Inbound | 330 | 40.27 | 41004 | Nearshore | 32.7029 | -79.769 | 2022-01-29 15:30:40
WAN HAI 521 | 563123500 | 14.9 | 33.56 | One-way Transit | 12.3 | 1 | 123 | 882 | 108 | Panamax | 70 | 298 | 299 | Inbound | 330 | 40.27 | 41004 | Nearshore | 32.7041 | -79.7715 | 2022-01-29 15:31:15
WAN HAI 521 | 563123500 | 14.7 | 33.56 | One-way Transit | 12.3 | 1 | 123 | 882 | 108 | Panamax | 70 | 299 | 298 | Inbound | 330 | 40.27 | 41004 | Nearshore | 32.7071 | -79.778 | 2022-01-29 15:32:45
WAN HAI 521 | 563123500 | 14.6 | 33.56 | One-way Transit | 12.3 | 1 | 123 | 882 | 108 | Panamax | 70 | 298 | 299 | Inbound | 330 | 40.27 | 41004 | Nearshore | 32.708 | -79.7801 | 2022-01-29 15:33:15
WAN HAI 521 | 563123500 | 14.2 | 33.56 | One-way Transit | 12.3 | 1 | 123 | 882 | 108 | Panamax | 70 | 299 | 300 | Inbound | 330 | 40.27 | 41004 | Nearshore | 32.7109 | -79.7863 | 2022-01-29 15:34:45
WAN HAI 521 | 563123500 | 14.1 | 31.32 | One-way Transit | 12.3 | 1 | 123 | 882 | 108 | Panamax | 70 | 300 | 301 | Inbound | 340 | 40.27 | 41004 | Nearshore | 32.712 | -79.7887 | 2022-01-29 15:35:23
WAN HAI 521 | 563123500 | 14.1 | 31.32 | One-way Transit | 10.8 | 0 | 108 | 882 | 108 | Panamax | 70 | 301 | 301 | Inbound | 340 | 40.27 | 41004 | Nearshore | 32.7145 | -79.794 | 2022-01-29 15:36:39
WAN HAI 521 | 563123500 | 14.1 | 31.32 | One-way Transit | 10.8 | 0 | 108 | 882 | 108 | Panamax | 70 | 300 | 300 | Inbound | 340 | 40.27 | 41004 | Nearshore | 32.7166 | -79.798 | 2022-01-29 15:37:39
WAN HAI 521 | 563123500 | 13.9 | 31.32 | One-way Transit | 10.8 | 0 | 108 | 882 | 108 | Panamax | 70 | 300 | 300 | Inbound | 340 | 40.27 | 41004 | Nearshore | 32.7191 | -79.8032 | 2022-01-29 15:38:57
WAN HAI 521 | 563123500 | 13.8 | 31.32 | One-way Transit | 12.3 | 1 | 123 | 882 | 108 | Panamax | 70 | 300 | 301 | Inbound | 340 | 40.27 | 41004 | Nearshore | 32.7211 | -79.8071 | 2022-01-29 15:39:57
ATHENS GLORY | 209615000 | 13.2 | 31.32 | One-way Transit | 20.62 | 2 | 165 | 984 | 131 | Post-Panamax | 71 | 120 | 122 | Outbound | 340 | 40.27 | 41004 | Nearshore | 32.7221 | -79.809 | 2022-01-29 16:12:50
ATHENS GLORY | 209615000 | 13.2 | 31.32 | One-way Transit | 18.5 | 1 | 148 | 984 | 131 | Post-Panamax | 71 | 121 | 122 | Outbound | 340 | 40.27 | 41004 | Nearshore | 32.7191 | -79.8027 | 2022-01-29 16:14:31
ATHENS GLORY | 209615000 | 13.3 | 29.08 | One-way Transit | 20.62 | 2 | 165 | 984 | 131 | Post-Panamax | 71 | 120 | 122 | Outbound | 330 | 35.79 | 41004 | Nearshore | 32.7172 | -79.799 | 2022-01-29 16:15:30
ATHENS GLORY | 209615000 | 13.3 | 29.08 | One-way Transit | 20.62 | 2 | 165 | 984 | 131 | Post-Panamax | 71 | 120 | 122 | Outbound | 330 | 35.79 | 41004 | Nearshore | 32.715 | -79.7945 | 2022-01-29 16:16:41
ATHENS GLORY | 209615000 | 13.2 | 29.08 | One-way Transit | 18.5 | 1 | 148 | 984 | 131 | Post-Panamax | 71 | 121 | 122 | Outbound | 330 | 35.79 | 41004 | Nearshore | 32.7131 | -79.7907 | 2022-01-29 16:17:41
ATHENS GLORY | 209615000 | 13.1 | 29.08 | One-way Transit | 18.5 | 1 | 148 | 984 | 131 | Post-Panamax | 71 | 121 | 122 | Outbound | 330 | 35.79 | 41004 | Nearshore | 32.7122 | -79.7889 | 2022-01-29 16:18:11
ATHENS GLORY | 209615000 | 12.9 | 29.08 | One-way Transit | 16.38 | 0 | 131 | 984 | 131 | Post-Panamax | 71 | 120 | 120 | Outbound | 330 | 35.79 | 41004 | Nearshore | 32.7091 | -79.7828 | 2022-01-29 16:19:50
ATHENS GLORY | 209615000 | 12.9 | 29.08 | One-way Transit | 18.5 | 1 | 148 | 984 | 131 | Post-Panamax | 71 | 119 | 120 | Outbound | 330 | 35.79 | 41004 | Nearshore | 32.7082 | -79.7808 | 2022-01-29 16:20:23
ATHENS GLORY | 209615000 | 12.8 | 29.08 | One-way Transit | 18.5 | 1 | 148 | 984 | 131 | Post-Panamax | 71 | 119 | 120 | Outbound | 330 | 35.79 | 41004 | Nearshore | 32.7064 | -79.7772 | 2022-01-29 16:21:21
ATHENS GLORY | 209615000 | 12.8 | 29.08 | One-way Transit | 20.62 | 2 | 165 | 984 | 131 | Post-Panamax | 71 | 118 | 120 | Outbound | 330 | 35.79 | 41004 | Nearshore | 32.7036 | -79.7711 | 2022-01-29 16:23:00
ATHENS GLORY | 209615000 | 12.8 | 29.08 | One-way Transit | 16.38 | 0 | 131 | 984 | 131 | Post-Panamax | 71 | 120 | 120 | Outbound | 330 | 35.79 | 41004 | Nearshore | 32.7028 | -79.7692 | 2022-01-29 16:23:31
ATHENS GLORY | 209615000 | 12.8 | 29.08 | One-way Transit | 18.5 | 1 | 148 | 984 | 131 | Post-Panamax | 71 | 119 | 120 | Outbound | 330 | 35.79 | 41004 | Nearshore | 32.7002 | -79.7637 | 2022-01-29 16:25:00
ATHENS GLORY | 209615000 | 12.7 | 29.08 | One-way Transit | 18.5 | 1 | 148 | 984 | 131 | Post-Panamax | 71 | 119 | 120 | Outbound | 330 | 35.79 | 41004 | Nearshore | 32.6985 | -79.7601 | 2022-01-29 16:26:00
ATHENS GLORY | 209615000 | 12.6 | 29.08 | One-way Transit | 18.5 | 1 | 148 | 984 | 131 | Post-Panamax | 71 | 119 | 120 | Outbound | 330 | 35.79 | 41004 | Nearshore | 32.6947 | -79.7521 | 2022-01-29 16:28:11
BOHEME | 563262000 | 10.8 | 26.84 | One-way Transit | 14.7 | 3 | 147 | 745 | 108 | Panamax | 70 | 299 | 302 | Inbound | 320 | 38.03 | 41004 | Offshore | 32.6698 | -79.6983 | 2022-01-29 18:10:24
BOHEME | 563262000 | 11 | 26.84 | One-way Transit | 16 | 4 | 160 | 745 | 108 | Panamax | 70 | 298 | 302 | Inbound | 320 | 38.03 | 41004 | Offshore | 32.6752 | -79.7092 | 2022-01-29 18:13:54
BOHEME | 563262000 | 11 | 26.84 | One-way Transit | 14.7 | 3 | 147 | 745 | 108 | Panamax | 70 | 299 | 302 | Inbound | 320 | 38.03 | 41004 | Offshore | 32.6767 | -79.7124 | 2022-01-29 18:14:54
BOHEME | 563262000 | 13.9 | 26.84 | One-way Transit | 13.4 | 2 | 134 | 745 | 108 | Panamax | 70 | 300 | 302 | Inbound | 320 | 33.56 | 41004 | Offshore | 32.6899 | -79.741 | 2022-01-29 18:22:53
BOHEME | 563262000 | 14.1 | 26.84 | One-way Transit | 13.4 | 2 | 134 | 745 | 108 | Panamax | 70 | 300 | 302 | Inbound | 320 | 33.56 | 41004 | Nearshore | 32.6939 | -79.749 | 2022-01-29 18:24:54
BOHEME | 563262000 | 14.3 | 26.84 | One-way Transit | 13.4 | 2 | 134 | 745 | 108 | Panamax | 70 | 300 | 302 | Inbound | 320 | 33.56 | 41004 | Nearshore | 32.6951 | -79.7514 | 2022-01-29 18:25:30
BOHEME | 563262000 | 14.3 | 26.84 | One-way Transit | 13.4 | 2 | 134 | 745 | 108 | Panamax | 70 | 299 | 301 | Inbound | 320 | 33.56 | 41004 | Nearshore | 32.6975 | -79.7562 | 2022-01-29 18:26:44
BOHEME | 563262000 | 14.3 | 26.84 | One-way Transit | 14.7 | 3 | 147 | 745 | 108 | Panamax | 70 | 295 | 298 | Inbound | 320 | 33.56 | 41004 | Nearshore | 32.6996 | -79.7609 | 2022-01-29 18:27:48
BOHEME | 563262000 | 14.4 | 26.84 | One-way Transit | 13.4 | 2 | 134 | 745 | 108 | Panamax | 70 | 296 | 298 | Inbound | 320 | 33.56 | 41004 | Nearshore | 32.7013 | -79.7651 | 2022-01-29 18:28:48
BOHEME | 563262000 | 14.2 | 26.84 | One-way Transit | 13.4 | 2 | 134 | 745 | 108 | Panamax | 70 | 296 | 298 | Inbound | 320 | 33.56 | 41004 | Nearshore | 32.703 | -79.7694 | 2022-01-29 18:29:48
BOHEME | 563262000 | 14.1 | 26.84 | One-way Transit | 14.7 | 3 | 147 | 745 | 108 | Panamax | 70 | 297 | 300 | Inbound | 320 | 33.56 | 41004 | Nearshore | 32.7039 | -79.7715 | 2022-01-29 18:30:18
BOHEME | 563262000 | 14.1 | 26.84 | One-way Transit | 13.4 | 2 | 134 | 745 | 108 | Panamax | 70 | 298 | 300 | Inbound | 320 | 33.56 | 41004 | Nearshore | 32.7064 | -79.7768 | 2022-01-29 18:31:36
BOHEME | 563262000 | 14.1 | 26.84 | One-way Transit | 13.4 | 2 | 134 | 745 | 108 | Panamax | 70 | 298 | 300 | Inbound | 320 | 33.56 | 41004 | Nearshore | 32.7088 | -79.7822 | 2022-01-29 18:32:54
BOHEME | 563262000 | 14 | 26.84 | One-way Transit | 12.1 | 1 | 121 | 745 | 108 | Panamax | 70 | 300 | 301 | Inbound | 320 | 33.56 | 41004 | Nearshore | 32.7107 | -79.7863 | 2022-01-29 18:33:54
BOHEME | 563262000 | 14.2 | 26.84 | One-way Transit | 14.7 | 3 | 147 | 745 | 108 | Panamax | 70 | 302 | 305 | Inbound | 320 | 33.56 | 41004 | Nearshore | 32.7129 | -79.7906 | 2022-01-29 18:34:59
BOHEME | 563262000 | 14.2 | 26.84 | One-way Transit | 10.8 | 0 | 108 | 745 | 108 | Panamax | 70 | 303 | 303 | Inbound | 320 | 33.56 | 41004 | Nearshore | 32.7151 | -79.7945 | 2022-01-29 18:35:59
BOHEME | 563262000 | 14.3 | 26.84 | One-way Transit | 12.1 | 1 | 121 | 745 | 108 | Panamax | 70 | 301 | 302 | Inbound | 320 | 33.56 | 41004 | Nearshore | 32.7162 | -79.7966 | 2022-01-29 18:36:30
BOHEME | 563262000 | 14.4 | 26.84 | One-way Transit | 12.1 | 1 | 121 | 745 | 108 | Panamax | 70 | 301 | 302 | Inbound | 320 | 33.56 | 41004 | Nearshore | 32.7188 | -79.8019 | 2022-01-29 18:37:48
BOHEME | 563262000 | 14.6 | 26.84 | One-way Transit | 12.1 | 1 | 121 | 745 | 108 | Panamax | 70 | 301 | 302 | Inbound | 320 | 33.56 | 41004 | Nearshore | 32.7209 | -79.806 | 2022-01-29 18:38:48
BOHEME | 563262000 | 14.6 | 26.84 | One-way Transit | 12.1 | 1 | 121 | 745 | 108 | Panamax | 70 | 301 | 302 | Inbound | 320 | 33.56 | 41004 | Nearshore | 32.723 | -79.8101 | 2022-01-29 18:39:48
OOCL SINGAPORE | 477293200 | 14.9 | 26.84 | One-way Transit | 22.25 | 1 | 178 | 1200 | 157 | Post-Panamax | 70 | 298 | 297 | Inbound | 300 | 35.79 | 41004 | Offshore | 32.6687 | -79.6971 | 2022-01-29 21:54:32
OOCL SINGAPORE | 477293200 | 14.9 | 24.61 | One-way Transit | 27.5 | 3 | 220 | 1200 | 157 | Post-Panamax | 70 | 300 | 297 | Inbound | 300 | 33.56 | 41004 | Offshore | 32.6707 | -79.7013 | 2022-01-29 21:55:32
OOCL SINGAPORE | 477293200 | 15 | 24.61 | One-way Transit | 27.5 | 3 | 220 | 1200 | 157 | Post-Panamax | 70 | 300 | 297 | Inbound | 300 | 33.56 | 41004 | Offshore | 32.6729 | -79.7061 | 2022-01-29 21:56:38
OOCL SINGAPORE | 477293200 | 15 | 24.61 | One-way Transit | 24.88 | 2 | 199 | 1200 | 157 | Post-Panamax | 70 | 299 | 297 | Inbound | 300 | 33.56 | 41004 | Offshore | 32.6753 | -79.7113 | 2022-01-29 21:57:50
OOCL SINGAPORE | 477293200 | 15 | 24.61 | One-way Transit | 22.25 | 1 | 178 | 1200 | 157 | Post-Panamax | 70 | 298 | 299 | Inbound | 300 | 33.56 | 41004 | Offshore | 32.6775 | -79.7161 | 2022-01-29 21:58:56
OOCL SINGAPORE | 477293200 | 14.9 | 24.61 | One-way Transit | 22.25 | 1 | 178 | 1200 | 157 | Post-Panamax | 70 | 299 | 300 | Inbound | 300 | 33.56 | 41004 | Offshore | 32.6786 | -79.7182 | 2022-01-29 21:59:27
OOCL SINGAPORE | 477293200 | 15 | 24.61 | One-way Transit | 19.62 | 0 | 157 | 1200 | 157 | Post-Panamax | 70 | 299 | 299 | Inbound | 300 | 33.56 | 41004 | Offshore | 32.6814 | -79.7237 | 2022-01-29 22:00:44
OOCL SINGAPORE | 477293200 | 14.9 | 24.61 | One-way Transit | 19.62 | 0 | 157 | 1200 | 157 | Post-Panamax | 70 | 299 | 299 | Inbound | 300 | 33.56 | 41004 | Offshore | 32.684 | -79.7288 | 2022-01-29 22:01:56
OOCL SINGAPORE | 477293200 | 14.9 | 24.61 | One-way Transit | 19.62 | 0 | 157 | 1200 | 157 | Post-Panamax | 70 | 299 | 299 | Inbound | 300 | 33.56 | 41004 | Offshore | 32.6851 | -79.731 | 2022-01-29 22:02:27
OOCL SINGAPORE | 477293200 | 15 | 24.61 | One-way Transit | 22.25 | 1 | 178 | 1200 | 157 | Post-Panamax | 70 | 298 | 299 | Inbound | 300 | 33.56 | 41004 | Offshore | 32.6867 | -79.7344 | 2022-01-29 22:03:14
OOCL SINGAPORE | 477293200 | 14.9 | 24.61 | One-way Transit | 24.88 | 2 | 199 | 1200 | 157 | Post-Panamax | 70 | 299 | 297 | Inbound | 300 | 33.56 | 41004 | Offshore | 32.6893 | -79.74 | 2022-01-29 22:04:32
OOCL SINGAPORE | 477293200 | 14.9 | 24.61 | One-way Transit | 19.62 | 0 | 157 | 1200 | 157 | Post-Panamax | 70 | 297 | 297 | Inbound | 300 | 33.56 | 41004 | Nearshore | 32.6915 | -79.7447 | 2022-01-29 22:05:38
OOCL SINGAPORE | 477293200 | 14.8 | 24.61 | One-way Transit | 19.62 | 0 | 157 | 1200 | 157 | Post-Panamax | 70 | 297 | 297 | Inbound | 300 | 33.56 | 41004 | Nearshore | 32.6936 | -79.7492 | 2022-01-29 22:06:39
OOCL SINGAPORE | 477293200 | 15 | 24.61 | One-way Transit | 27.5 | 3 | 220 | 1200 | 157 | Post-Panamax | 70 | 300 | 297 | Inbound | 300 | 33.56 | 41004 | Nearshore | 32.6955 | -79.7534 | 2022-01-29 22:07:39
OOCL SINGAPORE | 477293200 | 14.9 | 24.61 | One-way Transit | 19.62 | 0 | 157 | 1200 | 157 | Post-Panamax | 70 | 300 | 300 | Inbound | 300 | 33.56 | 41004 | Nearshore | 32.6976 | -79.7578 | 2022-01-29 22:08:39
OOCL SINGAPORE | 477293200 | 14.8 | 24.61 | One-way Transit | 22.25 | 1 | 178 | 1200 | 157 | Post-Panamax | 70 | 298 | 299 | Inbound | 300 | 33.56 | 41004 | Nearshore | 32.6997 | -79.762 | 2022-01-29 22:09:39
OOCL SINGAPORE | 477293200 | 14.9 | 24.61 | One-way Transit | 22.25 | 1 | 178 | 1200 | 157 | Post-Panamax | 70 | 300 | 299 | Inbound | 300 | 33.56 | 41004 | Nearshore | 32.7007 | -79.7641 | 2022-01-29 22:10:09
OOCL SINGAPORE | 477293200 | 14.9 | 24.61 | One-way Transit | 24.88 | 2 | 199 | 1200 | 157 | Post-Panamax | 70 | 301 | 299 | Inbound | 300 | 33.56 | 41004 | Nearshore | 32.7041 | -79.771 | 2022-01-29 22:11:44
OOCL SINGAPORE | 477293200 | 14.9 | 24.61 | One-way Transit | 22.25 | 1 | 178 | 1200 | 157 | Post-Panamax | 70 | 299 | 300 | Inbound | 300 | 33.56 | 41004 | Nearshore | 32.7051 | -79.7731 | 2022-01-29 22:12:14
OOCL SINGAPORE | 477293200 | 14.8 | 24.61 | One-way Transit | 24.88 | 2 | 199 | 1200 | 157 | Post-Panamax | 70 | 301 | 299 | Inbound | 300 | 33.56 | 41004 | Nearshore | 32.7082 | -79.7794 | 2022-01-29 22:13:44
OOCL SINGAPORE | 477293200 | 14.8 | 24.61 | One-way Transit | 19.62 | 0 | 157 | 1200 | 157 | Post-Panamax | 70 | 299 | 299 | Inbound | 300 | 33.56 | 41004 | Nearshore | 32.7105 | -79.7841 | 2022-01-29 22:14:51
OOCL SINGAPORE | 477293200 | 14.8 | 24.61 | One-way Transit | 22.25 | 1 | 178 | 1200 | 157 | Post-Panamax | 70 | 300 | 299 | Inbound | 310 | 33.56 | 41004 | Nearshore | 32.7126 | -79.7883 | 2022-01-29 22:15:51
OOCL SINGAPORE | 477293200 | 14.7 | 24.61 | One-way Transit | 24.88 | 2 | 199 | 1200 | 157 | Post-Panamax | 70 | 302 | 300 | Inbound | 310 | 33.56 | 41004 | Nearshore | 32.7141 | -79.7913 | 2022-01-29 22:16:32
OOCL SINGAPORE | 477293200 | 14.9 | 24.61 | One-way Transit | 24.88 | 2 | 199 | 1200 | 157 | Post-Panamax | 70 | 301 | 299 | Inbound | 310 | 33.56 | 41004 | Nearshore | 32.717 | -79.7968 | 2022-01-29 22:17:51
OOCL SINGAPORE | 477293200 | 14.9 | 24.61 | One-way Transit | 24.88 | 2 | 199 | 1200 | 157 | Post-Panamax | 70 | 301 | 299 | Inbound | 310 | 33.56 | 41004 | Nearshore | 32.7183 | -79.7993 | 2022-01-29 22:18:26
HYUNDAI AMBITION | 636015607 | 15.8 | 24.61 | Two-way Transit | 39.25 | 0 | 157 | 1200 | 157 | Post-Panamax | 74 | 297 | 297 | Inbound | 310 | 33.56 | 41004 | Offshore | 32.6696 | -79.6994 | 2022-01-29 22:18:49
OOCL SINGAPORE | 477293200 | 14.9 | 24.61 | One-way Transit | 19.62 | 0 | 157 | 1200 | 157 | Post-Panamax | 70 | 297 | 297 | Inbound | 310 | 33.56 | 41004 | Nearshore | 32.7197 | -79.8023 | 2022-01-29 22:19:10
HYUNDAI AMBITION | 636015607 | 15.8 | 24.61 | Two-way Transit | 39.25 | 0 | 157 | 1200 | 157 | Post-Panamax | 74 | 298 | 298 | Inbound | 310 | 33.56 | 41004 | Offshore | 32.6709 | -79.7021 | 2022-01-29 22:19:25
HYUNDAI AMBITION | 636015607 | 15.8 | 24.61 | Two-way Transit | 39.25 | 0 | 157 | 1200 | 157 | Post-Panamax | 74 | 297 | 297 | Inbound | 310 | 33.56 | 41004 | Offshore | 32.6735 | -79.7075 | 2022-01-29 22:20:36
OOCL SINGAPORE | 477293200 | 15.1 | 24.61 | One-way Transit | 27.5 | 3 | 220 | 1200 | 157 | Post-Panamax | 70 | 301 | 298 | Inbound | 310 | 33.56 | 41004 | Nearshore | 32.7227 | -79.8088 | 2022-01-29 22:20:38
HYUNDAI AMBITION | 636015607 | 15.8 | 24.61 | Two-way Transit | 39.25 | 0 | 157 | 1200 | 157 | Post-Panamax | 74 | 297 | 297 | Inbound | 310 | 33.56 | 41004 | Offshore | 32.6758 | -79.7124 | 2022-01-29 22:21:44
HYUNDAI AMBITION | 636015607 | 15.8 | 24.61 | Two-way Transit | 44.5 | 1 | 178 | 1200 | 157 | Post-Panamax | 74 | 297 | 298 | Inbound | 310 | 33.56 | 41004 | Offshore | 32.6784 | -79.7178 | 2022-01-29 22:22:54
HYUNDAI AMBITION | 636015607 | 15.8 | 24.61 | Two-way Transit | 39.25 | 0 | 157 | 1200 | 157 | Post-Panamax | 74 | 298 | 298 | Inbound | 310 | 33.56 | 41004 | Offshore | 32.6797 | -79.7205 | 2022-01-29 22:23:30
HYUNDAI AMBITION | 636015607 | 15.7 | 24.61 | Two-way Transit | 44.5 | 1 | 178 | 1200 | 157 | Post-Panamax | 74 | 297 | 298 | Inbound | 310 | 33.56 | 41004 | Offshore | 32.6826 | -79.7264 | 2022-01-29 22:24:48
HYUNDAI AMBITION | 636015607 | 15.7 | 24.61 | Two-way Transit | 39.25 | 0 | 157 | 1200 | 157 | Post-Panamax | 74 | 298 | 298 | Inbound | 300 | 33.56 | 41004 | Offshore | 32.6851 | -79.7318 | 2022-01-29 22:25:59
HYUNDAI AMBITION | 636015607 | 15.7 | 24.61 | Two-way Transit | 39.25 | 0 | 157 | 1200 | 157 | Post-Panamax | 74 | 298 | 298 | Inbound | 300 | 33.56 | 41004 | Offshore | 32.6873 | -79.7362 | 2022-01-29 22:26:59
HYUNDAI AMBITION | 636015607 | 15.7 | 24.61 | Two-way Transit | 44.5 | 1 | 178 | 1200 | 157 | Post-Panamax | 74 | 297 | 298 | Inbound | 300 | 33.56 | 41004 | Offshore | 32.6886 | -79.7389 | 2022-01-29 22:27:36
HYUNDAI AMBITION | 636015607 | 15.6 | 24.61 | Two-way Transit | 44.5 | 1 | 178 | 1200 | 157 | Post-Panamax | 74 | 299 | 300 | Inbound | 300 | 33.56 | 41004 | Nearshore | 32.6904 | -79.7425 | 2022-01-29 22:28:24
HYUNDAI AMBITION | 636015607 | 15.6 | 24.61 | Two-way Transit | 39.25 | 0 | 157 | 1200 | 157 | Post-Panamax | 74 | 300 | 300 | Inbound | 300 | 33.56 | 41004 | Nearshore | 32.6939 | -79.749 | 2022-01-29 22:29:53
HYUNDAI AMBITION | 636015607 | 15.6 | 24.61 | Two-way Transit | 39.25 | 0 | 157 | 1200 | 157 | Post-Panamax | 74 | 299 | 299 | Inbound | 300 | 33.56 | 41004 | Nearshore | 32.695 | -79.7512 | 2022-01-29 22:30:24
HYUNDAI AMBITION | 636015607 | 15.5 | 24.61 | Two-way Transit | 39.25 | 0 | 157 | 1200 | 157 | Post-Panamax | 74 | 298 | 298 | Inbound | 300 | 33.56 | 41004 | Nearshore | 32.6979 | -79.757 | 2022-01-29 22:31:42
YM WITNESS | 477524100 | 12 | 24.61 | Two-way Transit | 47 | 1 | 188 | 1207 | 167 | Post-Panamax | 70 | 117 | 116 | Outbound | 300 | 33.56 | 41004 | Nearshore | 32.7217 | -79.8106 | 2022-01-29 22:31:54
YM WITNESS | 477524100 | 12.2 | 24.61 | Two-way Transit | 41.75 | 0 | 167 | 1207 | 167 | Post-Panamax | 70 | 117 | 117 | Outbound | 300 | 33.56 | 41004 | Nearshore | 32.7207 | -79.8083 | 2022-01-29 22:32:32
HYUNDAI AMBITION | 636015607 | 15.5 | 24.61 | Two-way Transit | 39.25 | 0 | 157 | 1200 | 157 | Post-Panamax | 74 | 297 | 297 | Inbound | 300 | 33.56 | 41004 | Nearshore | 32.7006 | -79.7628 | 2022-01-29 22:33:00
YM WITNESS | 477524100 | 12.4 | 24.61 | Two-way Transit | 41.75 | 0 | 167 | 1207 | 167 | Post-Panamax | 70 | 118 | 118 | Outbound | 300 | 33.56 | 41004 | Nearshore | 32.7199 | -79.8064 | 2022-01-29 22:33:03
HYUNDAI AMBITION | 636015607 | 15.5 | 24.61 | Two-way Transit | 44.5 | 1 | 178 | 1200 | 157 | Post-Panamax | 74 | 297 | 298 | Inbound | 300 | 33.56 | 41004 | Nearshore | 32.7027 | -79.7672 | 2022-01-29 22:34:00
YM WITNESS | 477524100 | 12.7 | 24.61 | Two-way Transit | 41.75 | 0 | 167 | 1207 | 167 | Post-Panamax | 70 | 119 | 119 | Outbound | 300 | 33.56 | 41004 | Nearshore | 32.7182 | -79.8028 | 2022-01-29 22:34:03
HYUNDAI AMBITION | 636015607 | 15.4 | 26.84 | Two-way Transit | 39.25 | 0 | 157 | 1200 | 157 | Post-Panamax | 74 | 298 | 298 | Inbound | 310 | 33.56 | 41004 | Nearshore | 32.7049 | -79.7716 | 2022-01-29 22:35:00
YM WITNESS | 477524100 | 13.2 | 26.84 | Two-way Transit | 47 | 1 | 188 | 1207 | 167 | Post-Panamax | 70 | 121 | 120 | Outbound | 310 | 33.56 | 41004 | Nearshore | 32.7151 | -79.7966 | 2022-01-29 22:35:42
HYUNDAI AMBITION | 636015607 | 15.4 | 26.84 | Two-way Transit | 39.25 | 0 | 157 | 1200 | 157 | Post-Panamax | 74 | 297 | 297 | Inbound | 310 | 33.56 | 41004 | Nearshore | 32.707 | -79.776 | 2022-01-29 22:36:00
YM WITNESS | 477524100 | 13.3 | 26.84 | Two-way Transit | 47 | 1 | 188 | 1207 | 167 | Post-Panamax | 70 | 121 | 120 | Outbound | 310 | 33.56 | 41004 | Nearshore | 32.7136 | -79.7935 | 2022-01-29 22:36:32
HYUNDAI AMBITION | 636015607 | 15.3 | 26.84 | Two-way Transit | 39.25 | 0 | 157 | 1200 | 157 | Post-Panamax | 74 | 298 | 298 | Inbound | 310 | 33.56 | 41004 | Nearshore | 32.7091 | -79.7804 | 2022-01-29 22:37:00
YM WITNESS | 477524100 | 13.4 | 26.84 | Two-way Transit | 41.75 | 0 | 167 | 1207 | 167 | Post-Panamax | 70 | 120 | 120 | Outbound | 310 | 33.56 | 41004 | Nearshore | 32.7123 | -79.7909 | 2022-01-29 22:37:13
HYUNDAI AMBITION | 636015607 | 15.5 | 26.84 | Two-way Transit | 39.25 | 0 | 157 | 1200 | 157 | Post-Panamax | 74 | 296 | 296 | Inbound | 310 | 33.56 | 41004 | Nearshore | 32.7104 | -79.7831 | 2022-01-29 22:37:36
HYUNDAI AMBITION | 636015607 | 15.4 | 26.84 | Two-way Transit | 39.25 | 0 | 157 | 1200 | 157 | Post-Panamax | 74 | 296 | 296 | Inbound | 310 | 33.56 | 41004 | Nearshore | 32.7128 | -79.7883 | 2022-01-29 22:38:48
YM WITNESS | 477524100 | 13.5 | 26.84 | Two-way Transit | 47 | 1 | 188 | 1207 | 167 | Post-Panamax | 70 | 119 | 118 | Outbound | 310 | 33.56 | 41004 | Nearshore | 32.7093 | -79.7848 | 2022-01-29 22:38:50
YM WITNESS | 477524100 | 13.5 | 26.84 | One-way Transit | 26.12 | 2 | 209 | 1207 | 167 | Post-Panamax | 70 | 118 | 116 | Outbound | 310 | 33.56 | 41004 | Nearshore | 32.7079 | -79.7816 | 2022-01-29 22:39:38
HYUNDAI AMBITION | 636015607 | 15.2 | 26.84 | Two-way Transit | 44.5 | 1 | 178 | 1200 | 157 | Post-Panamax | 74 | 295 | 294 | Inbound | 310 | 33.56 | 41004 | Nearshore | 32.715 | -79.7932 | 2022-01-29 22:39:53
HYUNDAI AMBITION | 636015607 | 15.4 | 26.84 | Two-way Transit | 44.5 | 1 | 178 | 1200 | 157 | Post-Panamax | 74 | 297 | 296 | Inbound | 310 | 33.56 | 41004 | Nearshore | 32.716 | -79.7955 | 2022-01-29 22:40:24
YM WITNESS | 477524100 | 13.7 | 26.84 | One-way Transit | 23.5 | 1 | 188 | 1207 | 167 | Post-Panamax | 70 | 117 | 116 | Outbound | 310 | 33.56 | 41004 | Nearshore | 32.7062 | -79.7776 | 2022-01-29 22:40:38
SAFMARINE BAYETE | 477211100 | 14 | 26.84 | Two-way Transit | 23.6 | 1 | 118 | 731 | 105 | Panamax | 74 | 119 | 118 | Outbound | 310 | 33.56 | 41004 | Nearshore | 32.7221 | -79.8114 | 2022-01-29 22:41:14
HYUNDAI AMBITION | 636015607 | 15.7 | 26.84 | Two-way Transit | 44.5 | 1 | 178 | 1200 | 157 | Post-Panamax | 74 | 297 | 296 | Inbound | 310 | 33.56 | 41004 | Nearshore | 32.7188 | -79.8013 | 2022-01-29 22:41:42
HYUNDAI AMBITION | 636015607 | 15.9 | 26.84 | One-way Transit | 19.62 | 0 | 157 | 1200 | 157 | Post-Panamax | 74 | 297 | 297 | Inbound | 310 | 33.56 | 41004 | Nearshore | 32.7213 | -79.8068 | 2022-01-29 22:42:54
YM WITNESS | 477524100 | 14.1 | 26.84 | One-way Transit | 23.5 | 1 | 188 | 1207 | 167 | Post-Panamax | 70 | 117 | 116 | Outbound | 310 | 33.56 | 41004 | Nearshore | 32.7021 | -79.768 | 2022-01-29 22:42:59
YM WITNESS | 477524100 | 14.2 | 26.84 | One-way Transit | 23.5 | 1 | 188 | 1207 | 167 | Post-Panamax | 70 | 117 | 116 | Outbound | 310 | 33.56 | 41004 | Nearshore | 32.7008 | -79.7652 | 2022-01-29 22:43:41
YM WITNESS | 477524100 | 14.3 | 26.84 | One-way Transit | 23.5 | 1 | 188 | 1207 | 167 | Post-Panamax | 70 | 117 | 116 | Outbound | 310 | 33.56 | 41004 | Nearshore | 32.699 | -79.7609 | 2022-01-29 22:44:41
YM WITNESS | 477524100 | 14.3 | 26.84 | One-way Transit | 20.88 | 0 | 167 | 1207 | 167 | Post-Panamax | 70 | 119 | 119 | Outbound | 310 | 35.79 | 41004 | Nearshore | 32.697 | -79.7564 | 2022-01-29 22:45:48
YM WITNESS | 477524100 | 14.3 | 26.84 | One-way Transit | 23.5 | 1 | 188 | 1207 | 167 | Post-Panamax | 70 | 120 | 119 | Outbound | 310 | 35.79 | 41004 | Nearshore | 32.6946 | -79.7515 | 2022-01-29 22:46:59
YM WITNESS | 477524100 | 14.4 | 26.84 | One-way Transit | 23.5 | 1 | 188 | 1207 | 167 | Post-Panamax | 70 | 120 | 119 | Outbound | 310 | 35.79 | 41004 | Nearshore | 32.6901 | -79.742 | 2022-01-29 22:49:17
SAFMARINE BAYETE | 477211100 | 15 | 26.84 | One-way Transit | 11.8 | 1 | 118 | 731 | 105 | Panamax | 74 | 119 | 118 | Outbound | 310 | 35.79 | 41004 | Nearshore | 32.697 | -79.7571 | 2022-01-29 22:53:58
YM WITNESS | 477524100 | 14.3 | 26.84 | One-way Transit | 23.5 | 1 | 188 | 1207 | 167 | Post-Panamax | 70 | 120 | 119 | Outbound | 310 | 35.79 | 41004 | Offshore | 32.6808 | -79.7228 | 2022-01-29 22:53:58
YM WITNESS | 477524100 | 14 | 26.84 | One-way Transit | 23.5 | 1 | 188 | 1207 | 167 | Post-Panamax | 70 | 120 | 119 | Outbound | 310 | 35.79 | 41004 | Offshore | 32.6798 | -79.7207 | 2022-01-29 22:54:29
CARNIVAL SUNSHINE | 308017000 | 15.2 | 20.13 | One-way Transit | 15.9 | 1 | 159 | 886 | 144 | Panamax | 69 | 118 | 119 | Outbound | 30 | 26.84 | 41004 | Nearshore | 32.7226 | -79.8101 | 2022-01-28 00:05:56
CARNIVAL SUNSHINE | 308017000 | 15.1 | 20.13 | One-way Transit | 15.9 | 1 | 159 | 886 | 144 | Panamax | 69 | 118 | 119 | Outbound | 30 | 26.84 | 41004 | Nearshore | 32.7216 | -79.8079 | 2022-01-28 00:06:26
CARNIVAL SUNSHINE | 308017000 | 15.2 | 20.13 | One-way Transit | 14.4 | 0 | 144 | 886 | 144 | Panamax | 69 | 119 | 119 | Outbound | 30 | 26.84 | 41004 | Nearshore | 32.7192 | -79.8026 | 2022-01-28 00:07:38
CARNIVAL SUNSHINE | 308017000 | 15 | 20.13 | One-way Transit | 14.4 | 0 | 144 | 886 | 144 | Panamax | 69 | 120 | 120 | Outbound | 30 | 26.84 | 41004 | Nearshore | 32.7169 | -79.7979 | 2022-01-28 00:08:44
CARNIVAL SUNSHINE | 308017000 | 14.7 | 20.13 | One-way Transit | 14.4 | 0 | 144 | 886 | 144 | Panamax | 69 | 120 | 120 | Outbound | 30 | 26.84 | 41004 | Nearshore | 32.7145 | -79.7928 | 2022-01-28 00:09:56
CARNIVAL SUNSHINE | 308017000 | 14.6 | 20.13 | One-way Transit | 14.4 | 0 | 144 | 886 | 144 | Panamax | 69 | 120 | 120 | Outbound | 30 | 26.84 | 41004 | Nearshore | 32.7133 | -79.7903 | 2022-01-28 00:10:31
CARNIVAL SUNSHINE | 308017000 | 14.4 | 20.13 | One-way Transit | 15.9 | 1 | 159 | 886 | 144 | Panamax | 69 | 119 | 120 | Outbound | 30 | 26.84 | 41004 | Nearshore | 32.7109 | -79.7853 | 2022-01-28 00:11:43
CARNIVAL SUNSHINE | 308017000 | 14.4 | 20.13 | One-way Transit | 14.4 | 0 | 144 | 886 | 144 | Panamax | 69 | 120 | 120 | Outbound | 30 | 26.84 | 41004 | Nearshore | 32.7087 | -79.7808 | 2022-01-28 00:12:50
CARNIVAL SUNSHINE | 308017000 | 14.4 | 20.13 | One-way Transit | 14.4 | 0 | 144 | 886 | 144 | Panamax | 69 | 120 | 120 | Outbound | 30 | 26.84 | 41004 | Nearshore | 32.7067 | -79.7767 | 2022-01-28 00:13:50
CARNIVAL SUNSHINE | 308017000 | 14.5 | 20.13 | One-way Transit | 14.4 | 0 | 144 | 886 | 144 | Panamax | 69 | 120 | 120 | Outbound | 30 | 26.84 | 41004 | Nearshore | 32.7047 | -79.7725 | 2022-01-28 00:14:50
CARNIVAL SUNSHINE | 308017000 | 14.5 | 20.13 | One-way Transit | 14.4 | 0 | 144 | 886 | 144 | Panamax | 69 | 120 | 120 | Outbound | 30 | 26.84 | 41004 | Nearshore | 32.7027 | -79.7684 | 2022-01-28 00:15:50
CARNIVAL SUNSHINE | 308017000 | 14.6 | 20.13 | One-way Transit | 15.9 | 1 | 159 | 886 | 144 | Panamax | 69 | 120 | 119 | Outbound | 30 | 26.84 | 41004 | Nearshore | 32.7005 | -79.7639 | 2022-01-28 00:16:55
CARNIVAL SUNSHINE | 308017000 | 14.6 | 20.13 | One-way Transit | 14.4 | 0 | 144 | 886 | 144 | Panamax | 69 | 120 | 120 | Outbound | 30 | 26.84 | 41004 | Nearshore | 32.6985 | -79.7597 | 2022-01-28 00:17:55
CARNIVAL SUNSHINE | 308017000 | 14.6 | 20.13 | One-way Transit | 14.4 | 0 | 144 | 886 | 144 | Panamax | 69 | 119 | 119 | Outbound | 30 | 26.84 | 41004 | Nearshore | 32.6964 | -79.7555 | 2022-01-28 00:18:55
CARNIVAL SUNSHINE | 308017000 | 14.6 | 20.13 | One-way Transit | 15.9 | 1 | 159 | 886 | 144 | Panamax | 69 | 120 | 119 | Outbound | 30 | 26.84 | 41004 | Nearshore | 32.6944 | -79.7513 | 2022-01-28 00:19:55
CARNIVAL SUNSHINE | 308017000 | 14.6 | 20.13 | One-way Transit | 15.9 | 1 | 159 | 886 | 144 | Panamax | 69 | 120 | 119 | Outbound | 30 | 26.84 | 41004 | Nearshore | 32.6932 | -79.7488 | 2022-01-28 00:20:32
CARNIVAL SUNSHINE | 308017000 | 14.6 | 20.13 | One-way Transit | 15.9 | 1 | 159 | 886 | 144 | Panamax | 69 | 120 | 119 | Outbound | 30 | 26.84 | 41004 | Nearshore | 32.6908 | -79.7438 | 2022-01-28 00:21:44
CARNIVAL SUNSHINE | 308017000 | 14.6 | 20.13 | One-way Transit | 15.9 | 1 | 159 | 886 | 144 | Panamax | 69 | 120 | 119 | Outbound | 30 | 26.84 | 41004 | Offshore | 32.6895 | -79.7412 | 2022-01-28 00:22:20
CARNIVAL SUNSHINE | 308017000 | 14.5 | 20.13 | One-way Transit | 15.9 | 1 | 159 | 886 | 144 | Panamax | 69 | 119 | 118 | Outbound | 30 | 26.84 | 41004 | Offshore | 32.687 | -79.7358 | 2022-01-28 00:23:38
CARNIVAL SUNSHINE | 308017000 | 14.6 | 20.13 | One-way Transit | 15.9 | 1 | 159 | 886 | 144 | Panamax | 69 | 119 | 118 | Outbound | 30 | 26.84 | 41004 | Offshore | 32.685 | -79.7316 | 2022-01-28 00:24:38
CARNIVAL SUNSHINE | 308017000 | 14.7 | 20.13 | One-way Transit | 15.9 | 1 | 159 | 886 | 144 | Panamax | 69 | 119 | 118 | Outbound | 30 | 26.84 | 41004 | Offshore | 32.683 | -79.7275 | 2022-01-28 00:25:38
CARNIVAL SUNSHINE | 308017000 | 14.8 | 20.13 | One-way Transit | 17.5 | 2 | 175 | 886 | 144 | Panamax | 69 | 120 | 118 | Outbound | 30 | 26.84 | 41004 | Offshore | 32.6804 | -79.722 | 2022-01-28 00:26:56
CARNIVAL SUNSHINE | 308017000 | 14.8 | 20.13 | One-way Transit | 17.5 | 2 | 175 | 886 | 144 | Panamax | 69 | 120 | 118 | Outbound | 30 | 26.84 | 41004 | Offshore | 32.6794 | -79.7198 | 2022-01-28 00:27:26
CARNIVAL SUNSHINE | 308017000 | 14.9 | 20.13 | One-way Transit | 15.9 | 1 | 159 | 886 | 144 | Panamax | 69 | 119 | 118 | Outbound | 30 | 26.84 | 41004 | Offshore | 32.6767 | -79.7143 | 2022-01-28 00:28:44
CARNIVAL SUNSHINE | 308017000 | 14.9 | 20.13 | One-way Transit | 17.5 | 2 | 175 | 886 | 144 | Panamax | 69 | 120 | 118 | Outbound | 30 | 26.84 | 41004 | Offshore | 32.6747 | -79.71 | 2022-01-28 00:29:44
CARNIVAL SUNSHINE | 308017000 | 14.9 | 20.13 | One-way Transit | 17.5 | 2 | 175 | 886 | 144 | Panamax | 69 | 120 | 118 | Outbound | 30 | 26.84 | 41004 | Offshore | 32.6726 | -79.7058 | 2022-01-28 00:30:44
CARNIVAL SUNSHINE | 308017000 | 14.9 | 20.13 | One-way Transit | 17.5 | 2 | 175 | 886 | 144 | Panamax | 69 | 120 | 118 | Outbound | 30 | 26.84 | 41004 | Offshore | 32.6705 | -79.7015 | 2022-01-28 00:31:44
CARNIVAL SUNSHINE | 308017000 | 14 | 20.13 | One-way Transit | 17.5 | 2 | 175 | 886 | 144 | Panamax | 69 | 120 | 118 | Outbound | 30 | 26.84 | 41004 | Offshore | 32.668 | -79.6962 | 2022-01-28 00:33:01
MAERSK HARTFORD | 338403000 | 9.8 | 17.9 | One-way Transit | 20.62 | 2 | 165 | 984 | 131 | Post-Panamax | 70 | 297 | 299 | Inbound | 40 | 22.37 | 41004 | Offshore | 32.6681 | -79.6956 | 2022-01-28 09:45:51
MAERSK HARTFORD | 338403000 | 9.8 | 17.9 | One-way Transit | 20.62 | 2 | 165 | 984 | 131 | Post-Panamax | 70 | 298 | 300 | Inbound | 40 | 22.37 | 41004 | Offshore | 32.6706 | -79.7013 | 2022-01-28 09:47:51
MAERSK HARTFORD | 338403000 | 9.8 | 17.9 | One-way Transit | 20.62 | 2 | 165 | 984 | 131 | Post-Panamax | 70 | 297 | 299 | Inbound | 40 | 22.37 | 41004 | Offshore | 32.6716 | -79.7033 | 2022-01-28 09:48:33
MAERSK HARTFORD | 338403000 | 9.8 | 17.9 | One-way Transit | 16.38 | 0 | 131 | 984 | 131 | Post-Panamax | 70 | 299 | 299 | Inbound | 40 | 22.37 | 41004 | Offshore | 32.673 | -79.7065 | 2022-01-28 09:49:41
MAERSK HARTFORD | 338403000 | 9.8 | 17.9 | One-way Transit | 18.5 | 1 | 148 | 984 | 131 | Post-Panamax | 70 | 298 | 299 | Inbound | 40 | 22.37 | 41004 | Offshore | 32.6746 | -79.7099 | 2022-01-28 09:50:52
MAERSK HARTFORD | 338403000 | 9.8 | 17.9 | One-way Transit | 22.75 | 3 | 182 | 984 | 131 | Post-Panamax | 70 | 298 | 301 | Inbound | 40 | 22.37 | 41004 | Offshore | 32.6759 | -79.7128 | 2022-01-28 09:51:52
MAERSK HARTFORD | 338403000 | 9.8 | 17.9 | One-way Transit | 16.38 | 0 | 131 | 984 | 131 | Post-Panamax | 70 | 301 | 301 | Inbound | 40 | 22.37 | 41004 | Offshore | 32.6774 | -79.7159 | 2022-01-28 09:53:01
MAERSK HARTFORD | 338403000 | 9.8 | 17.9 | One-way Transit | 18.5 | 1 | 148 | 984 | 131 | Post-Panamax | 70 | 300 | 301 | Inbound | 40 | 22.37 | 41004 | Offshore | 32.6788 | -79.7187 | 2022-01-28 09:54:01
MAERSK HARTFORD | 338403000 | 9.8 | 17.9 | One-way Transit | 20.62 | 2 | 165 | 984 | 131 | Post-Panamax | 70 | 299 | 301 | Inbound | 40 | 22.37 | 41004 | Offshore | 32.6795 | -79.7202 | 2022-01-28 09:54:31
MAERSK HARTFORD | 338403000 | 9.7 | 15.66 | One-way Transit | 18.5 | 1 | 148 | 984 | 131 | Post-Panamax | 70 | 300 | 301 | Inbound | 40 | 20.13 | 41004 | Offshore | 32.6809 | -79.7229 | 2022-01-28 09:55:31
MAERSK HARTFORD | 338403000 | 9.7 | 15.66 | One-way Transit | 18.5 | 1 | 148 | 984 | 131 | Post-Panamax | 70 | 300 | 301 | Inbound | 40 | 20.13 | 41004 | Offshore | 32.6825 | -79.7262 | 2022-01-28 09:56:41
MAERSK HARTFORD | 338403000 | 9.8 | 15.66 | One-way Transit | 18.5 | 1 | 148 | 984 | 131 | Post-Panamax | 70 | 300 | 301 | Inbound | 40 | 20.13 | 41004 | Offshore | 32.6835 | -79.7281 | 2022-01-28 09:57:22
MAERSK HARTFORD | 338403000 | 10.2 | 15.66 | One-way Transit | 18.5 | 1 | 148 | 984 | 131 | Post-Panamax | 70 | 302 | 301 | Inbound | 40 | 20.13 | 41004 | Offshore | 32.6856 | -79.7323 | 2022-01-28 09:58:51
MAERSK HARTFORD | 338403000 | 10.6 | 15.66 | One-way Transit | 16.38 | 0 | 131 | 984 | 131 | Post-Panamax | 70 | 300 | 300 | Inbound | 40 | 20.13 | 41004 | Offshore | 32.6866 | -79.7342 | 2022-01-28 09:59:30
MAERSK HARTFORD | 338403000 | 11.3 | 15.66 | One-way Transit | 16.38 | 0 | 131 | 984 | 131 | Post-Panamax | 70 | 298 | 298 | Inbound | 40 | 20.13 | 41004 | Offshore | 32.6881 | -79.7373 | 2022-01-28 10:00:30
MAERSK HARTFORD | 338403000 | 12 | 15.66 | One-way Transit | 16.38 | 0 | 131 | 984 | 131 | Post-Panamax | 70 | 298 | 298 | Inbound | 40 | 20.13 | 41004 | Offshore | 32.6892 | -79.7397 | 2022-01-28 10:01:12
MAERSK HARTFORD | 338403000 | 13 | 15.66 | One-way Transit | 16.38 | 0 | 131 | 984 | 131 | Post-Panamax | 70 | 298 | 298 | Inbound | 40 | 20.13 | 41004 | Nearshore | 32.6916 | -79.7451 | 2022-01-28 10:02:41
MAERSK HARTFORD | 338403000 | 13.3 | 15.66 | One-way Transit | 18.5 | 1 | 148 | 984 | 131 | Post-Panamax | 70 | 297 | 298 | Inbound | 40 | 20.13 | 41004 | Nearshore | 32.6928 | -79.7478 | 2022-01-28 10:03:22
MAERSK HARTFORD | 338403000 | 13.8 | 15.66 | One-way Transit | 18.5 | 1 | 148 | 984 | 131 | Post-Panamax | 70 | 299 | 298 | Inbound | 40 | 20.13 | 41004 | Nearshore | 32.6952 | -79.7529 | 2022-01-28 10:04:41
MAERSK HARTFORD | 338403000 | 14.1 | 15.66 | One-way Transit | 18.5 | 1 | 148 | 984 | 131 | Post-Panamax | 70 | 298 | 299 | Inbound | 40 | 20.13 | 41004 | Nearshore | 32.6975 | -79.7579 | 2022-01-28 10:05:54
MAERSK HARTFORD | 338403000 | 14.2 | 15.66 | One-way Transit | 18.5 | 1 | 148 | 984 | 131 | Post-Panamax | 70 | 300 | 299 | Inbound | 40 | 20.13 | 41004 | Nearshore | 32.6986 | -79.7604 | 2022-01-28 10:06:30
MAERSK HARTFORD | 338403000 | 14.4 | 15.66 | One-way Transit | 16.38 | 0 | 131 | 984 | 131 | Post-Panamax | 70 | 299 | 299 | Inbound | 40 | 20.13 | 41004 | Nearshore | 32.7008 | -79.7652 | 2022-01-28 10:07:41
MAERSK HARTFORD | 338403000 | 14.4 | 15.66 | One-way Transit | 16.38 | 0 | 131 | 984 | 131 | Post-Panamax | 70 | 299 | 299 | Inbound | 40 | 20.13 | 41004 | Nearshore | 32.7029 | -79.7695 | 2022-01-28 10:08:41
MAERSK HARTFORD | 338403000 | 14.5 | 15.66 | One-way Transit | 16.38 | 0 | 131 | 984 | 131 | Post-Panamax | 70 | 301 | 301 | Inbound | 40 | 20.13 | 41004 | Nearshore | 32.7076 | -79.7788 | 2022-01-28 10:10:59
MAERSK HARTFORD | 338403000 | 14.5 | 15.66 | One-way Transit | 18.5 | 1 | 148 | 984 | 131 | Post-Panamax | 70 | 302 | 301 | Inbound | 40 | 20.13 | 41004 | Nearshore | 32.7093 | -79.7821 | 2022-01-28 10:11:47
MAERSK HARTFORD | 338403000 | 14.5 | 15.66 | One-way Transit | 18.5 | 1 | 148 | 984 | 131 | Post-Panamax | 70 | 300 | 299 | Inbound | 40 | 20.13 | 41004 | Nearshore | 32.7108 | -79.785 | 2022-01-28 10:12:30
MAERSK HARTFORD | 338403000 | 14.6 | 15.66 | One-way Transit | 20.62 | 2 | 165 | 984 | 131 | Post-Panamax | 70 | 299 | 297 | Inbound | 40 | 20.13 | 41004 | Nearshore | 32.7133 | -79.7904 | 2022-01-28 10:13:48
MAERSK HARTFORD | 338403000 | 14.7 | 15.66 | One-way Transit | 18.5 | 1 | 148 | 984 | 131 | Post-Panamax | 70 | 298 | 297 | Inbound | 40 | 20.13 | 41004 | Nearshore | 32.7155 | -79.7951 | 2022-01-28 10:14:54
MAERSK HARTFORD | 338403000 | 14.8 | 15.66 | One-way Transit | 18.5 | 1 | 148 | 984 | 131 | Post-Panamax | 70 | 298 | 297 | Inbound | 40 | 22.37 | 41004 | Nearshore | 32.7173 | -79.7994 | 2022-01-28 10:15:54
MAERSK HARTFORD | 338403000 | 14.8 | 15.66 | One-way Transit | 18.5 | 1 | 148 | 984 | 131 | Post-Panamax | 70 | 298 | 297 | Inbound | 40 | 22.37 | 41004 | Nearshore | 32.7183 | -79.8016 | 2022-01-28 10:16:24
MAERSK HARTFORD | 338403000 | 14.9 | 15.66 | One-way Transit | 18.5 | 1 | 148 | 984 | 131 | Post-Panamax | 70 | 300 | 299 | Inbound | 40 | 22.37 | 41004 | Nearshore | 32.7215 | -79.8085 | 2022-01-28 10:17:59
SEASPAN CHIBA | 477213800 | 13.6 | 13.42 | One-way Transit | 14.6 | 2 | 146 | 879 | 115 | Panamax | 73 | 120 | 118 | Outbound | 40 | 20.13 | 41004 | Nearshore | 32.7194 | -79.8059 | 2022-01-28 11:30:33
SEASPAN CHIBA | 477213800 | 13.5 | 13.42 | One-way Transit | 14.6 | 2 | 146 | 879 | 115 | Panamax | 73 | 120 | 118 | Outbound | 40 | 20.13 | 41004 | Nearshore | 32.7175 | -79.8021 | 2022-01-28 11:31:33
SEASPAN CHIBA | 477213800 | 13.4 | 13.42 | One-way Transit | 11.5 | 0 | 115 | 879 | 115 | Panamax | 73 | 118 | 118 | Outbound | 40 | 20.13 | 41004 | Nearshore | 32.7154 | -79.7977 | 2022-01-28 11:32:44
SEASPAN CHIBA | 477213800 | 13.4 | 13.42 | One-way Transit | 14.6 | 2 | 146 | 879 | 115 | Panamax | 73 | 120 | 118 | Outbound | 40 | 20.13 | 41004 | Nearshore | 32.7137 | -79.7939 | 2022-01-28 11:33:44
SEASPAN CHIBA | 477213800 | 13.3 | 13.42 | One-way Transit | 11.5 | 0 | 115 | 879 | 115 | Panamax | 73 | 118 | 118 | Outbound | 40 | 20.13 | 41004 | Nearshore | 32.7125 | -79.7914 | 2022-01-28 11:34:25
SEASPAN CHIBA | 477213800 | 13.5 | 13.42 | One-way Transit | 11.5 | 0 | 115 | 879 | 115 | Panamax | 73 | 116 | 116 | Outbound | 40 | 20.13 | 41004 | Nearshore | 32.7099 | -79.7857 | 2022-01-28 11:35:53
SEASPAN CHIBA | 477213800 | 13.6 | 13.42 | One-way Transit | 14.6 | 2 | 146 | 879 | 115 | Panamax | 73 | 118 | 116 | Outbound | 40 | 20.13 | 41004 | Nearshore | 32.7082 | -79.7818 | 2022-01-28 11:36:53
SEASPAN CHIBA | 477213800 | 14 | 13.42 | One-way Transit | 13 | 1 | 130 | 879 | 115 | Panamax | 73 | 117 | 116 | Outbound | 40 | 20.13 | 41004 | Nearshore | 32.7064 | -79.7777 | 2022-01-28 11:37:53
SEASPAN CHIBA | 477213800 | 14.1 | 13.42 | One-way Transit | 13 | 1 | 130 | 879 | 115 | Panamax | 73 | 117 | 116 | Outbound | 40 | 20.13 | 41004 | Nearshore | 32.7055 | -79.7756 | 2022-01-28 11:38:23
SEASPAN CHIBA | 477213800 | 14.4 | 13.42 | One-way Transit | 13 | 1 | 130 | 879 | 115 | Panamax | 73 | 117 | 116 | Outbound | 40 | 20.13 | 41004 | Nearshore | 32.7034 | -79.7706 | 2022-01-28 11:39:34
SEASPAN CHIBA | 477213800 | 14.6 | 13.42 | One-way Transit | 13 | 1 | 130 | 879 | 115 | Panamax | 73 | 119 | 118 | Outbound | 40 | 20.13 | 41004 | Nearshore | 32.7009 | -79.7651 | 2022-01-28 11:40:52
SEASPAN CHIBA | 477213800 | 14.8 | 13.42 | One-way Transit | 14.6 | 2 | 146 | 879 | 115 | Panamax | 73 | 120 | 118 | Outbound | 40 | 20.13 | 41004 | Nearshore | 32.6994 | -79.762 | 2022-01-28 11:41:34
SEASPAN CHIBA | 477213800 | 15 | 13.42 | One-way Transit | 13 | 1 | 130 | 879 | 115 | Panamax | 73 | 119 | 118 | Outbound | 40 | 20.13 | 41004 | Nearshore | 32.6969 | -79.7565 | 2022-01-28 11:42:52
SEASPAN CHIBA | 477213800 | 15.1 | 13.42 | One-way Transit | 13 | 1 | 130 | 879 | 115 | Panamax | 73 | 119 | 118 | Outbound | 40 | 20.13 | 41004 | Nearshore | 32.6956 | -79.7537 | 2022-01-28 11:43:28
SEASPAN CHIBA | 477213800 | 15.2 | 13.42 | One-way Transit | 11.5 | 0 | 115 | 879 | 115 | Panamax | 73 | 118 | 118 | Outbound | 40 | 20.13 | 41004 | Nearshore | 32.6926 | -79.7473 | 2022-01-28 11:44:58
SEASPAN CHIBA | 477213800 | 15.2 | 13.42 | One-way Transit | 13 | 1 | 130 | 879 | 115 | Panamax | 73 | 119 | 118 | Outbound | 40 | 17.9 | 41004 | Nearshore | 32.6906 | -79.7429 | 2022-01-28 11:45:58
SEASPAN CHIBA | 477213800 | 15.3 | 13.42 | One-way Transit | 13 | 1 | 130 | 879 | 115 | Panamax | 73 | 119 | 118 | Outbound | 40 | 17.9 | 41004 | Offshore | 32.6886 | -79.7386 | 2022-01-28 11:46:58
SEASPAN CHIBA | 477213800 | 15.4 | 13.42 | One-way Transit | 13 | 1 | 130 | 879 | 115 | Panamax | 73 | 119 | 118 | Outbound | 40 | 17.9 | 41004 | Offshore | 32.6849 | -79.7307 | 2022-01-28 11:48:46
SEASPAN CHIBA | 477213800 | 15.4 | 13.42 | One-way Transit | 13 | 1 | 130 | 879 | 115 | Panamax | 73 | 119 | 120 | Outbound | 40 | 17.9 | 41004 | Offshore | 32.6839 | -79.7286 | 2022-01-28 11:49:16
SEASPAN CHIBA | 477213800 | 15.4 | 13.42 | One-way Transit | 13 | 1 | 130 | 879 | 115 | Panamax | 73 | 121 | 120 | Outbound | 40 | 17.9 | 41004 | Offshore | 32.6812 | -79.7232 | 2022-01-28 11:50:33
SEASPAN CHIBA | 477213800 | 15.4 | 13.42 | One-way Transit | 13 | 1 | 130 | 879 | 115 | Panamax | 73 | 121 | 120 | Outbound | 40 | 17.9 | 41004 | Offshore | 32.6787 | -79.7184 | 2022-01-28 11:51:40
SEASPAN CHIBA | 477213800 | 15.4 | 13.42 | One-way Transit | 13 | 1 | 130 | 879 | 115 | Panamax | 73 | 121 | 120 | Outbound | 40 | 17.9 | 41004 | Offshore | 32.6765 | -79.7141 | 2022-01-28 11:52:40
SEASPAN CHIBA | 477213800 | 15.3 | 13.42 | One-way Transit | 13 | 1 | 130 | 879 | 115 | Panamax | 73 | 121 | 120 | Outbound | 40 | 17.9 | 41004 | Offshore | 32.6744 | -79.7098 | 2022-01-28 11:53:40
SEASPAN CHIBA | 477213800 | 15.4 | 13.42 | One-way Transit | 13 | 1 | 130 | 879 | 115 | Panamax | 73 | 121 | 120 | Outbound | 40 | 17.9 | 41004 | Offshore | 32.6722 | -79.7055 | 2022-01-28 11:54:40
SEASPAN CHIBA | 477213800 | 15.4 | 13.42 | One-way Transit | 13 | 1 | 130 | 879 | 115 | Panamax | 73 | 119 | 118 | Outbound | 30 | 20.13 | 41004 | Offshore | 32.6709 | -79.7031 | 2022-01-28 11:55:16
SEASPAN CHIBA | 477213800 | 15.1 | 13.42 | One-way Transit | 11.5 | 0 | 115 | 879 | 115 | Panamax | 73 | 118 | 118 | Outbound | 30 | 20.13 | 41004 | Offshore | 32.669 | -79.6989 | 2022-01-28 11:56:16
ATHENS GLORY | 209615000 | 13.2 | 17.9 | Two-way Transit | 32.75 | 0 | 131 | 984 | 131 | Post-Panamax | 71 | 301 | 301 | Inbound | 10 | 22.37 | 41004 | Offshore | 32.6684 | -79.6963 | 2022-01-28 14:36:04
ATHENS GLORY | 209615000 | 13.4 | 17.9 | Two-way Transit | 37 | 1 | 148 | 984 | 131 | Post-Panamax | 71 | 299 | 300 | Inbound | 10 | 22.37 | 41004 | Offshore | 32.6714 | -79.7027 | 2022-01-28 14:37:45
ATHENS GLORY | 209615000 | 13.4 | 17.9 | Two-way Transit | 37 | 1 | 148 | 984 | 131 | Post-Panamax | 71 | 299 | 300 | Inbound | 10 | 22.37 | 41004 | Offshore | 32.6729 | -79.706 | 2022-01-28 14:38:35
ATHENS GLORY | 209615000 | 13.5 | 17.9 | Two-way Transit | 37 | 1 | 148 | 984 | 131 | Post-Panamax | 71 | 299 | 300 | Inbound | 10 | 22.37 | 41004 | Offshore | 32.6741 | -79.7084 | 2022-01-28 14:39:13
ATHENS GLORY | 209615000 | 13.6 | 17.9 | Two-way Transit | 37 | 1 | 148 | 984 | 131 | Post-Panamax | 71 | 299 | 300 | Inbound | 10 | 22.37 | 41004 | Offshore | 32.6769 | -79.7144 | 2022-01-28 14:40:45
ATHENS GLORY | 209615000 | 13.6 | 17.9 | Two-way Transit | 37 | 1 | 148 | 984 | 131 | Post-Panamax | 71 | 299 | 300 | Inbound | 10 | 22.37 | 41004 | Offshore | 32.6787 | -79.7183 | 2022-01-28 14:41:45
ATHENS GLORY | 209615000 | 13.7 | 17.9 | Two-way Transit | 37 | 1 | 148 | 984 | 131 | Post-Panamax | 71 | 299 | 300 | Inbound | 10 | 22.37 | 41004 | Offshore | 32.6799 | -79.7208 | 2022-01-28 14:42:25
ATHENS GLORY | 209615000 | 13.7 | 20.13 | Two-way Transit | 32.75 | 0 | 131 | 984 | 131 | Post-Panamax | 71 | 300 | 300 | Inbound | 10 | 24.61 | 41004 | Offshore | 32.6896 | -79.7411 | 2022-01-28 14:47:36
ATHENS GLORY | 209615000 | 13.7 | 20.13 | Two-way Transit | 37 | 1 | 148 | 984 | 131 | Post-Panamax | 71 | 301 | 302 | Inbound | 10 | 24.61 | 41004 | Nearshore | 32.6915 | -79.745 | 2022-01-28 14:48:33
ATHENS GLORY | 209615000 | 13.7 | 20.13 | Two-way Transit | 37 | 1 | 148 | 984 | 131 | Post-Panamax | 71 | 301 | 302 | Inbound | 10 | 24.61 | 41004 | Nearshore | 32.6938 | -79.7495 | 2022-01-28 14:49:45
ATHENS GLORY | 209615000 | 13.7 | 20.13 | Two-way Transit | 32.75 | 0 | 131 | 984 | 131 | Post-Panamax | 71 | 301 | 301 | Inbound | 10 | 24.61 | 41004 | Nearshore | 32.6962 | -79.754 | 2022-01-28 14:50:55
ATHENS GLORY | 209615000 | 13.2 | 20.13 | Two-way Transit | 37 | 1 | 148 | 984 | 131 | Post-Panamax | 71 | 301 | 302 | Inbound | 10 | 24.61 | 41004 | Nearshore | 32.6977 | -79.7571 | 2022-01-28 14:51:45
ATHENS GLORY | 209615000 | 12.8 | 20.13 | Two-way Transit | 32.75 | 0 | 131 | 984 | 131 | Post-Panamax | 71 | 302 | 302 | Inbound | 10 | 24.61 | 41004 | Nearshore | 32.6999 | -79.7613 | 2022-01-28 14:52:54
ATHENS GLORY | 209615000 | 12.5 | 20.13 | Two-way Transit | 32.75 | 0 | 131 | 984 | 131 | Post-Panamax | 71 | 300 | 300 | Inbound | 10 | 24.61 | 41004 | Nearshore | 32.7017 | -79.7649 | 2022-01-28 14:53:54
ATHENS GLORY | 209615000 | 12.3 | 20.13 | Two-way Transit | 32.75 | 0 | 131 | 984 | 131 | Post-Panamax | 71 | 299 | 299 | Inbound | 10 | 24.61 | 41004 | Nearshore | 32.7034 | -79.7684 | 2022-01-28 14:54:54
ATHENS GLORY | 209615000 | 12.2 | 17.9 | Two-way Transit | 32.75 | 0 | 131 | 984 | 131 | Post-Panamax | 71 | 299 | 299 | Inbound | 20 | 24.61 | 41004 | Nearshore | 32.7045 | -79.7708 | 2022-01-28 14:55:33
MOL COURAGE | 431296000 | 12.9 | 17.9 | Two-way Transit | 42.25 | 1 | 169 | 1036 | 151 | Post-Panamax | 71 | 121 | 120 | Outbound | 20 | 24.61 | 41004 | Nearshore | 32.7218 | -79.81 | 2022-01-28 14:55:57
ATHENS GLORY | 209615000 | 12.1 | 17.9 | Two-way Transit | 32.75 | 0 | 131 | 984 | 131 | Post-Panamax | 71 | 299 | 299 | Inbound | 20 | 24.61 | 41004 | Nearshore | 32.7053 | -79.7726 | 2022-01-28 14:56:04
MOL COURAGE | 431296000 | 12.9 | 17.9 | Two-way Transit | 51.25 | 3 | 205 | 1036 | 151 | Post-Panamax | 71 | 122 | 119 | Outbound | 20 | 24.61 | 41004 | Nearshore | 32.7199 | -79.8064 | 2022-01-28 14:56:58
ATHENS GLORY | 209615000 | 11.9 | 17.9 | Two-way Transit | 32.75 | 0 | 131 | 984 | 131 | Post-Panamax | 71 | 299 | 299 | Inbound | 20 | 24.61 | 41004 | Nearshore | 32.7069 | -79.776 | 2022-01-28 14:57:04
MOL COURAGE | 431296000 | 12.7 | 17.9 | Two-way Transit | 46.75 | 2 | 187 | 1036 | 151 | Post-Panamax | 71 | 120 | 118 | Outbound | 20 | 24.61 | 41004 | Nearshore | 32.718 | -79.8028 | 2022-01-28 14:58:00
ATHENS GLORY | 209615000 | 11.7 | 17.9 | Two-way Transit | 37 | 1 | 148 | 984 | 131 | Post-Panamax | 71 | 300 | 301 | Inbound | 20 | 24.61 | 41004 | Nearshore | 32.7098 | -79.7822 | 2022-01-28 14:58:53
MOL COURAGE | 431296000 | 12.6 | 17.9 | Two-way Transit | 51.25 | 3 | 205 | 1036 | 151 | Post-Panamax | 71 | 120 | 117 | Outbound | 20 | 24.61 | 41004 | Nearshore | 32.7163 | -79.7991 | 2022-01-28 14:58:57
ATHENS GLORY | 209615000 | 11.6 | 17.9 | Two-way Transit | 37 | 1 | 148 | 984 | 131 | Post-Panamax | 71 | 300 | 301 | Inbound | 20 | 24.61 | 41004 | Nearshore | 32.7106 | -79.7838 | 2022-01-28 14:59:23
MOL COURAGE | 431296000 | 12.9 | 17.9 | Two-way Transit | 55.75 | 4 | 223 | 1036 | 151 | Post-Panamax | 71 | 119 | 115 | Outbound | 20 | 24.61 | 41004 | Nearshore | 32.7145 | -79.7955 | 2022-01-28 14:59:57
ATHENS GLORY | 209615000 | 11.4 | 17.9 | Two-way Transit | 32.75 | 0 | 131 | 984 | 131 | Post-Panamax | 71 | 301 | 301 | Inbound | 20 | 24.61 | 41004 | Nearshore | 32.712 | -79.7865 | 2022-01-28 15:00:13
MOL COURAGE | 431296000 | 13.1 | 17.9 | Two-way Transit | 51.25 | 3 | 205 | 1036 | 151 | Post-Panamax | 71 | 118 | 115 | Outbound | 20 | 24.61 | 41004 | Nearshore | 32.7134 | -79.793 | 2022-01-28 15:00:36
MOL COURAGE | 431296000 | 13.3 | 17.9 | Two-way Transit | 51.25 | 3 | 205 | 1036 | 151 | Post-Panamax | 71 | 118 | 115 | Outbound | 20 | 24.61 | 41004 | Nearshore | 32.7125 | -79.791 | 2022-01-28 15:01:08
ATHENS GLORY | 209615000 | 11 | 17.9 | Two-way Transit | 32.75 | 0 | 131 | 984 | 131 | Post-Panamax | 71 | 298 | 298 | Inbound | 20 | 24.61 | 41004 | Nearshore | 32.7143 | -79.7913 | 2022-01-28 15:01:43
MOL COURAGE | 431296000 | 13.5 | 17.9 | Two-way Transit | 51.25 | 3 | 205 | 1036 | 151 | Post-Panamax | 71 | 118 | 115 | Outbound | 20 | 24.61 | 41004 | Nearshore | 32.7095 | -79.7844 | 2022-01-28 15:02:48
ATHENS GLORY | 209615000 | 10.9 | 17.9 | One-way Transit | 20.62 | 2 | 165 | 984 | 131 | Post-Panamax | 71 | 296 | 298 | Inbound | 20 | 24.61 | 41004 | Nearshore | 32.7159 | -79.7951 | 2022-01-28 15:02:53
MOL COURAGE | 431296000 | 13.6 | 17.9 | Two-way Transit | 46.75 | 2 | 187 | 1036 | 151 | Post-Panamax | 71 | 118 | 116 | Outbound | 20 | 24.61 | 41004 | Nearshore | 32.7081 | -79.7812 | 2022-01-28 15:03:37
ATHENS GLORY | 209615000 | 10.8 | 17.9 | One-way Transit | 20.62 | 2 | 165 | 984 | 131 | Post-Panamax | 71 | 296 | 298 | Inbound | 20 | 24.61 | 41004 | Nearshore | 32.7172 | -79.7983 | 2022-01-28 15:03:54
MOL COURAGE | 431296000 | 13.5 | 17.9 | Two-way Transit | 51.25 | 3 | 205 | 1036 | 151 | Post-Panamax | 71 | 119 | 116 | Outbound | 20 | 24.61 | 41004 | Nearshore | 32.706 | -79.7766 | 2022-01-28 15:04:48
ATHENS GLORY | 209615000 | 10.6 | 17.9 | One-way Transit | 18.5 | 1 | 148 | 984 | 131 | Post-Panamax | 71 | 297 | 298 | Inbound | 20 | 24.61 | 41004 | Nearshore | 32.7186 | -79.8014 | 2022-01-28 15:04:54
ATHENS GLORY | 209615000 | 10.5 | 20.13 | One-way Transit | 18.5 | 1 | 148 | 984 | 131 | Post-Panamax | 71 | 297 | 298 | Inbound | 20 | 24.61 | 41004 | Nearshore | 32.7193 | -79.803 | 2022-01-28 15:05:24
ATHENS GLORY | 209615000 | 10.4 | 20.13 | One-way Transit | 16.38 | 0 | 131 | 984 | 131 | Post-Panamax | 71 | 298 | 298 | Inbound | 20 | 24.61 | 41004 | Nearshore | 32.7208 | -79.8066 | 2022-01-28 15:06:35
MOL COURAGE | 431296000 | 13.9 | 20.13 | Two-way Transit | 42.25 | 1 | 169 | 1036 | 151 | Post-Panamax | 71 | 119 | 118 | Outbound | 20 | 24.61 | 41004 | Nearshore | 32.7019 | -79.768 | 2022-01-28 15:06:57
ATHENS GLORY | 209615000 | 10.3 | 20.13 | One-way Transit | 18.5 | 1 | 148 | 984 | 131 | Post-Panamax | 71 | 299 | 300 | Inbound | 20 | 24.61 | 41004 | Nearshore | 32.7222 | -79.8096 | 2022-01-28 15:07:35
MOL COURAGE | 431296000 | 14 | 20.13 | Two-way Transit | 46.75 | 2 | 187 | 1036 | 151 | Post-Panamax | 71 | 121 | 119 | Outbound | 20 | 24.61 | 41004 | Nearshore | 32.6983 | -79.7609 | 2022-01-28 15:08:46
SAFMARINE BAYETE | 477211100 | 15 | 20.13 | Two-way Transit | 23.6 | 1 | 118 | 731 | 105 | Panamax | 74 | 300 | 299 | Inbound | 20 | 24.61 | 41004 | Nearshore | 32.6967 | -79.754 | 2022-01-28 15:09:48
MOL COURAGE | 431296000 | 13.9 | 20.13 | Two-way Transit | 51.25 | 3 | 205 | 1036 | 151 | Post-Panamax | 71 | 120 | 117 | Outbound | 20 | 24.61 | 41004 | Nearshore | 32.6958 | -79.7561 | 2022-01-28 15:09:57
MOL COURAGE | 431296000 | 13.8 | 20.13 | One-way Transit | 27.88 | 4 | 223 | 1036 | 151 | Post-Panamax | 71 | 120 | 116 | Outbound | 20 | 24.61 | 41004 | Nearshore | 32.6949 | -79.7542 | 2022-01-28 15:10:27
SAFMARINE BAYETE | 477211100 | 14.9 | 20.13 | One-way Transit | 13 | 2 | 130 | 731 | 105 | Panamax | 74 | 296 | 298 | Inbound | 20 | 24.61 | 41004 | Nearshore | 32.6986 | -79.7584 | 2022-01-28 15:10:48
MOL COURAGE | 431296000 | 13.8 | 20.13 | One-way Transit | 25.62 | 3 | 205 | 1036 | 151 | Post-Panamax | 71 | 119 | 116 | Outbound | 20 | 24.61 | 41004 | Nearshore | 32.6928 | -79.7498 | 2022-01-28 15:11:33
SAFMARINE BAYETE | 477211100 | 15 | 20.13 | One-way Transit | 11.8 | 1 | 118 | 731 | 105 | Panamax | 74 | 297 | 298 | Inbound | 20 | 24.61 | 41004 | Nearshore | 32.7005 | -79.7628 | 2022-01-28 15:11:48
SAFMARINE BAYETE | 477211100 | 15 | 20.13 | One-way Transit | 13 | 2 | 130 | 731 | 105 | Panamax | 74 | 297 | 299 | Inbound | 20 | 24.61 | 41004 | Nearshore | 32.7016 | -79.7655 | 2022-01-28 15:12:26
MOL COURAGE | 431296000 | 13.8 | 20.13 | One-way Transit | 27.88 | 4 | 223 | 1036 | 151 | Post-Panamax | 71 | 118 | 114 | Outbound | 20 | 24.61 | 41004 | Nearshore | 32.6907 | -79.7452 | 2022-01-28 15:12:41
SAFMARINE BAYETE | 477211100 | 14.9 | 20.13 | One-way Transit | 11.8 | 1 | 118 | 731 | 105 | Panamax | 74 | 299 | 300 | Inbound | 20 | 24.61 | 41004 | Nearshore | 32.7042 | -79.7711 | 2022-01-28 15:13:43
SAFMARINE BAYETE | 477211100 | 14.9 | 20.13 | One-way Transit | 13 | 2 | 130 | 731 | 105 | Panamax | 74 | 298 | 300 | Inbound | 20 | 24.61 | 41004 | Nearshore | 32.7066 | -79.7763 | 2022-01-28 15:14:54
SAFMARINE BAYETE | 477211100 | 14.8 | 20.13 | One-way Transit | 13 | 2 | 130 | 731 | 105 | Panamax | 74 | 298 | 300 | Inbound | 20 | 24.61 | 41004 | Nearshore | 32.7088 | -79.781 | 2022-01-28 15:16:01
SAFMARINE BAYETE | 477211100 | 14.8 | 20.13 | One-way Transit | 13 | 2 | 130 | 731 | 105 | Panamax | 74 | 298 | 300 | Inbound | 20 | 24.61 | 41004 | Nearshore | 32.7088 | -79.781 | 2022-01-28 15:16:01
SAFMARINE BAYETE | 477211100 | 14.2 | 20.13 | One-way Transit | 11.8 | 1 | 118 | 731 | 105 | Panamax | 74 | 301 | 302 | Inbound | 20 | 24.61 | 41004 | Nearshore | 32.7123 | -79.7885 | 2022-01-28 15:17:49
MOL COURAGE | 431296000 | 13.7 | 20.13 | One-way Transit | 25.62 | 3 | 205 | 1036 | 151 | Post-Panamax | 71 | 119 | 116 | Outbound | 20 | 24.61 | 41004 | Offshore | 32.6805 | -79.7215 | 2022-01-28 15:18:31
SAFMARINE BAYETE | 477211100 | 14 | 20.13 | One-way Transit | 11.8 | 1 | 118 | 731 | 105 | Panamax | 74 | 300 | 301 | Inbound | 20 | 24.61 | 41004 | Nearshore | 32.7143 | -79.7925 | 2022-01-28 15:18:49
SAFMARINE BAYETE | 477211100 | 13.9 | 20.13 | One-way Transit | 11.8 | 1 | 118 | 731 | 105 | Panamax | 74 | 300 | 301 | Inbound | 20 | 24.61 | 41004 | Nearshore | 32.7153 | -79.7945 | 2022-01-28 15:19:19
MOL COURAGE | 431296000 | 13.8 | 20.13 | One-way Transit | 23.38 | 2 | 187 | 1036 | 151 | Post-Panamax | 71 | 119 | 117 | Outbound | 20 | 24.61 | 41004 | Offshore | 32.6784 | -79.7169 | 2022-01-28 15:19:41
MOL COURAGE | 431296000 | 13.8 | 20.13 | One-way Transit | 25.62 | 3 | 205 | 1036 | 151 | Post-Panamax | 71 | 120 | 117 | Outbound | 20 | 24.61 | 41004 | Offshore | 32.6774 | -79.7149 | 2022-01-28 15:20:14
SAFMARINE BAYETE | 477211100 | 13.8 | 20.13 | One-way Transit | 11.8 | 1 | 118 | 731 | 105 | Panamax | 74 | 299 | 300 | Inbound | 20 | 24.61 | 41004 | Nearshore | 32.7178 | -79.7997 | 2022-01-28 15:20:37
SAFMARINE BAYETE | 477211100 | 13.8 | 20.13 | One-way Transit | 11.8 | 1 | 118 | 731 | 105 | Panamax | 74 | 299 | 300 | Inbound | 20 | 24.61 | 41004 | Nearshore | 32.7191 | -79.8024 | 2022-01-28 15:21:19
MOL COURAGE | 431296000 | 13.7 | 20.13 | One-way Transit | 27.88 | 4 | 223 | 1036 | 151 | Post-Panamax | 71 | 120 | 116 | Outbound | 20 | 24.61 | 41004 | Offshore | 32.6746 | -79.7089 | 2022-01-28 15:21:41
MOL COURAGE | 431296000 | 13.8 | 20.13 | One-way Transit | 25.62 | 3 | 205 | 1036 | 151 | Post-Panamax | 71 | 120 | 117 | Outbound | 20 | 24.61 | 41004 | Offshore | 32.6736 | -79.7069 | 2022-01-28 15:22:12
SAFMARINE BAYETE | 477211100 | 13.8 | 20.13 | One-way Transit | 11.8 | 1 | 118 | 731 | 105 | Panamax | 74 | 299 | 300 | Inbound | 20 | 24.61 | 41004 | Nearshore | 32.7221 | -79.8089 | 2022-01-28 15:22:55
BEIJING | 256937000 | 14.3 | 20.13 | One-way Transit | 17.25 | 0 | 138 | 1148 | 138 | Post-Panamax | 70 | 119 | 119 | Outbound | 20 | 24.61 | 41004 | Nearshore | 32.7221 | -79.8093 | 2022-01-28 15:43:50
BEIJING | 256937000 | 14.6 | 20.13 | One-way Transit | 19.75 | 1 | 158 | 1148 | 138 | Post-Panamax | 70 | 120 | 119 | Outbound | 20 | 24.61 | 41004 | Nearshore | 32.7201 | -79.8052 | 2022-01-28 15:44:50
BEIJING | 256937000 | 14.8 | 22.37 | One-way Transit | 19.75 | 1 | 158 | 1148 | 138 | Post-Panamax | 70 | 120 | 119 | Outbound | 20 | 24.61 | 41004 | Nearshore | 32.719 | -79.803 | 2022-01-28 15:45:21
BEIJING | 256937000 | 15 | 22.37 | One-way Transit | 19.75 | 1 | 158 | 1148 | 138 | Post-Panamax | 70 | 120 | 119 | Outbound | 20 | 24.61 | 41004 | Nearshore | 32.7158 | -79.7965 | 2022-01-28 15:46:51
BEIJING | 256937000 | 14.9 | 22.37 | One-way Transit | 19.75 | 1 | 158 | 1148 | 138 | Post-Panamax | 70 | 120 | 119 | Outbound | 20 | 24.61 | 41004 | Nearshore | 32.7135 | -79.7919 | 2022-01-28 15:47:56
BEIJING | 256937000 | 14.7 | 22.37 | One-way Transit | 19.75 | 1 | 158 | 1148 | 138 | Post-Panamax | 70 | 118 | 117 | Outbound | 20 | 24.61 | 41004 | Nearshore | 32.7115 | -79.7877 | 2022-01-28 15:48:56
BEIJING | 256937000 | 14.6 | 22.37 | One-way Transit | 19.75 | 1 | 158 | 1148 | 138 | Post-Panamax | 70 | 118 | 117 | Outbound | 20 | 24.61 | 41004 | Nearshore | 32.7096 | -79.7835 | 2022-01-28 15:49:56
BEIJING | 256937000 | 14.6 | 22.37 | One-way Transit | 19.75 | 1 | 158 | 1148 | 138 | Post-Panamax | 70 | 118 | 117 | Outbound | 20 | 24.61 | 41004 | Nearshore | 32.7086 | -79.7814 | 2022-01-28 15:50:26
BEIJING | 256937000 | 14.5 | 22.37 | One-way Transit | 19.75 | 1 | 158 | 1148 | 138 | Post-Panamax | 70 | 118 | 117 | Outbound | 20 | 24.61 | 41004 | Nearshore | 32.7064 | -79.7767 | 2022-01-28 15:51:33
BEIJING | 256937000 | 14.6 | 22.37 | One-way Transit | 19.75 | 1 | 158 | 1148 | 138 | Post-Panamax | 70 | 118 | 117 | Outbound | 20 | 24.61 | 41004 | Nearshore | 32.7039 | -79.7712 | 2022-01-28 15:52:51
BEIJING | 256937000 | 14.7 | 22.37 | One-way Transit | 19.75 | 1 | 158 | 1148 | 138 | Post-Panamax | 70 | 118 | 117 | Outbound | 20 | 24.61 | 41004 | Nearshore | 32.7025 | -79.7682 | 2022-01-28 15:53:33
BEIJING | 256937000 | 14.8 | 22.37 | One-way Transit | 17.25 | 0 | 138 | 1148 | 138 | Post-Panamax | 70 | 119 | 119 | Outbound | 20 | 24.61 | 41004 | Nearshore | 32.7004 | -79.7635 | 2022-01-28 15:54:39
BEIJING | 256937000 | 14.9 | 20.13 | One-way Transit | 19.75 | 1 | 158 | 1148 | 138 | Post-Panamax | 70 | 120 | 119 | Outbound | 20 | 26.84 | 41004 | Nearshore | 32.6982 | -79.7592 | 2022-01-28 15:55:39
BEIJING | 256937000 | 14.8 | 20.13 | One-way Transit | 22.25 | 2 | 178 | 1148 | 138 | Post-Panamax | 70 | 121 | 119 | Outbound | 20 | 26.84 | 41004 | Nearshore | 32.6955 | -79.7537 | 2022-01-28 15:56:57
BEIJING | 256937000 | 14.8 | 20.13 | One-way Transit | 19.75 | 1 | 158 | 1148 | 138 | Post-Panamax | 70 | 120 | 119 | Outbound | 20 | 26.84 | 41004 | Nearshore | 32.6941 | -79.7508 | 2022-01-28 15:57:39
BEIJING | 256937000 | 14.8 | 20.13 | One-way Transit | 19.75 | 1 | 158 | 1148 | 138 | Post-Panamax | 70 | 120 | 119 | Outbound | 20 | 26.84 | 41004 | Nearshore | 32.6928 | -79.7483 | 2022-01-28 15:58:14
BEIJING | 256937000 | 14.7 | 20.13 | One-way Transit | 22.25 | 2 | 178 | 1148 | 138 | Post-Panamax | 70 | 118 | 116 | Outbound | 20 | 26.84 | 41004 | Offshore | 32.6894 | -79.7411 | 2022-01-28 15:59:57
BEIJING | 256937000 | 14.6 | 20.13 | One-way Transit | 19.75 | 1 | 158 | 1148 | 138 | Post-Panamax | 70 | 118 | 117 | Outbound | 20 | 26.84 | 41004 | Offshore | 32.6883 | -79.7387 | 2022-01-28 16:00:33
BEIJING | 256937000 | 14.6 | 20.13 | One-way Transit | 19.75 | 1 | 158 | 1148 | 138 | Post-Panamax | 70 | 118 | 117 | Outbound | 20 | 26.84 | 41004 | Offshore | 32.6869 | -79.7356 | 2022-01-28 16:01:15
BEIJING | 256937000 | 14.5 | 20.13 | One-way Transit | 22.25 | 2 | 178 | 1148 | 138 | Post-Panamax | 70 | 121 | 119 | Outbound | 20 | 26.84 | 41004 | Offshore | 32.6801 | -79.7215 | 2022-01-28 16:04:39
BEIJING | 256937000 | 14.6 | 20.13 | One-way Transit | 19.75 | 1 | 158 | 1148 | 138 | Post-Panamax | 70 | 120 | 119 | Outbound | 20 | 24.61 | 41004 | Offshore | 32.678 | -79.7174 | 2022-01-28 16:05:39
BEIJING | 256937000 | 14.6 | 20.13 | One-way Transit | 19.75 | 1 | 158 | 1148 | 138 | Post-Panamax | 70 | 120 | 119 | Outbound | 20 | 24.61 | 41004 | Offshore | 32.6766 | -79.7145 | 2022-01-28 16:06:21
BEIJING | 256937000 | 14.5 | 20.13 | One-way Transit | 19.75 | 1 | 158 | 1148 | 138 | Post-Panamax | 70 | 120 | 119 | Outbound | 20 | 24.61 | 41004 | Offshore | 32.6733 | -79.7078 | 2022-01-28 16:07:57
BEIJING | 256937000 | 14.4 | 20.13 | One-way Transit | 24.75 | 3 | 198 | 1148 | 138 | Post-Panamax | 70 | 120 | 117 | Outbound | 20 | 24.61 | 41004 | Offshore | 32.6716 | -79.7046 | 2022-01-28 16:08:45
MSC VIDISHA R. | 636016437 | 14.7 | 20.13 | One-way Transit | 10.5 | 0 | 105 | 922 | 105 | Panamax | 74 | 301 | 301 | Inbound | 10 | 24.61 | 41004 | Offshore | 32.6746 | -79.7086 | 2022-01-28 18:13:32
MSC VIDISHA R. | 636016437 | 14.6 | 20.13 | One-way Transit | 10.5 | 0 | 105 | 922 | 105 | Panamax | 74 | 300 | 300 | Inbound | 10 | 24.61 | 41004 | Offshore | 32.6757 | -79.7108 | 2022-01-28 18:14:03
MSC VIDISHA R. | 636016437 | 14.7 | 20.13 | One-way Transit | 12.1 | 1 | 121 | 922 | 105 | Panamax | 74 | 297 | 298 | Inbound | 10 | 24.61 | 41004 | Offshore | 32.679 | -79.7185 | 2022-01-28 18:15:51
MSC VIDISHA R. | 636016437 | 14.7 | 20.13 | One-way Transit | 10.5 | 0 | 105 | 922 | 105 | Panamax | 74 | 298 | 298 | Inbound | 10 | 24.61 | 41004 | Offshore | 32.6806 | -79.7219 | 2022-01-28 18:16:38
MSC VIDISHA R. | 636016437 | 14.7 | 20.13 | One-way Transit | 13.7 | 2 | 137 | 922 | 105 | Panamax | 74 | 299 | 301 | Inbound | 10 | 24.61 | 41004 | Offshore | 32.6885 | -79.7394 | 2022-01-28 18:20:45
MSC VIDISHA R. | 636016437 | 14.7 | 20.13 | One-way Transit | 12.1 | 1 | 121 | 922 | 105 | Panamax | 74 | 300 | 301 | Inbound | 10 | 24.61 | 41004 | Nearshore | 32.6926 | -79.7477 | 2022-01-28 18:22:44
MSC VIDISHA R. | 636016437 | 14.7 | 20.13 | One-way Transit | 12.1 | 1 | 121 | 922 | 105 | Panamax | 74 | 300 | 301 | Inbound | 10 | 24.61 | 41004 | Nearshore | 32.6946 | -79.7519 | 2022-01-28 18:23:44
MSC VIDISHA R. | 636016437 | 14.6 | 20.13 | One-way Transit | 10.5 | 0 | 105 | 922 | 105 | Panamax | 74 | 301 | 301 | Inbound | 10 | 24.61 | 41004 | Nearshore | 32.6967 | -79.7561 | 2022-01-28 18:24:44
MSC VIDISHA R. | 636016437 | 14.6 | 20.13 | One-way Transit | 10.5 | 0 | 105 | 922 | 105 | Panamax | 74 | 301 | 301 | Inbound | 10 | 24.61 | 41004 | Nearshore | 32.699 | -79.7607 | 2022-01-28 18:25:50
MSC VIDISHA R. | 636016437 | 14.6 | 20.13 | One-way Transit | 12.1 | 1 | 121 | 922 | 105 | Panamax | 74 | 300 | 301 | Inbound | 10 | 24.61 | 41004 | Nearshore | 32.7004 | -79.7636 | 2022-01-28 18:26:33
MSC VIDISHA R. | 636016437 | 14.1 | 20.13 | One-way Transit | 12.1 | 1 | 121 | 922 | 105 | Panamax | 74 | 300 | 301 | Inbound | 10 | 24.61 | 41004 | Nearshore | 32.7025 | -79.7682 | 2022-01-28 18:27:38
MSC VIDISHA R. | 636016437 | 13.4 | 20.13 | One-way Transit | 12.1 | 1 | 121 | 922 | 105 | Panamax | 74 | 300 | 301 | Inbound | 10 | 24.61 | 41004 | Nearshore | 32.7045 | -79.7721 | 2022-01-28 18:28:38
MSC VIDISHA R. | 636016437 | 12.8 | 20.13 | One-way Transit | 12.1 | 1 | 121 | 922 | 105 | Panamax | 74 | 300 | 301 | Inbound | 10 | 24.61 | 41004 | Nearshore | 32.7069 | -79.777 | 2022-01-28 18:29:57
MSC VIDISHA R. | 636016437 | 12.5 | 20.13 | One-way Transit | 12.1 | 1 | 121 | 922 | 105 | Panamax | 74 | 300 | 301 | Inbound | 10 | 24.61 | 41004 | Nearshore | 32.7086 | -79.7806 | 2022-01-28 18:30:57
MSC VIDISHA R. | 636016437 | 12.3 | 20.13 | One-way Transit | 12.1 | 1 | 121 | 922 | 105 | Panamax | 74 | 300 | 301 | Inbound | 10 | 24.61 | 41004 | Nearshore | 32.7106 | -79.7844 | 2022-01-28 18:32:01
MSC VIDISHA R. | 636016437 | 12.2 | 20.13 | One-way Transit | 12.1 | 1 | 121 | 922 | 105 | Panamax | 74 | 300 | 301 | Inbound | 10 | 24.61 | 41004 | Nearshore | 32.7117 | -79.7868 | 2022-01-28 18:32:41
MSC VIDISHA R. | 636016437 | 12 | 20.13 | One-way Transit | 12.1 | 1 | 121 | 922 | 105 | Panamax | 74 | 301 | 300 | Inbound | 10 | 24.61 | 41004 | Nearshore | 32.7134 | -79.7902 | 2022-01-28 18:33:41
MSC VIDISHA R. | 636016437 | 11.9 | 20.13 | One-way Transit | 12.1 | 1 | 121 | 922 | 105 | Panamax | 74 | 297 | 298 | Inbound | 10 | 24.61 | 41004 | Nearshore | 32.7149 | -79.7936 | 2022-01-28 18:34:41
MSC VIDISHA R. | 636016437 | 11.8 | 20.13 | One-way Transit | 10.5 | 0 | 105 | 922 | 105 | Panamax | 74 | 298 | 298 | Inbound | 10 | 26.84 | 41004 | Nearshore | 32.7166 | -79.7975 | 2022-01-28 18:35:50
MSC VIDISHA R. | 636016437 | 11.8 | 20.13 | One-way Transit | 10.5 | 0 | 105 | 922 | 105 | Panamax | 74 | 298 | 298 | Inbound | 10 | 26.84 | 41004 | Nearshore | 32.7174 | -79.7993 | 2022-01-28 18:36:20
MSC VIDISHA R. | 636016437 | 11.7 | 20.13 | One-way Transit | 15.3 | 3 | 153 | 922 | 105 | Panamax | 74 | 298 | 301 | Inbound | 10 | 26.84 | 41004 | Nearshore | 32.7196 | -79.8045 | 2022-01-28 18:37:51
MSC VIDISHA R. | 636016437 | 11.7 | 20.13 | One-way Transit | 12.1 | 1 | 121 | 922 | 105 | Panamax | 74 | 300 | 301 | Inbound | 10 | 26.84 | 41004 | Nearshore | 32.7216 | -79.8084 | 2022-01-28 18:39:01
MSC VIDISHA R. | 636016437 | 11.7 | 20.13 | One-way Transit | 12.1 | 1 | 121 | 922 | 105 | Panamax | 74 | 300 | 301 | Inbound | 10 | 26.84 | 41004 | Nearshore | 32.7216 | -79.8084 | 2022-01-28 18:39:01
BUXCLIFF | 255805678 | 14 | 17.9 | One-way Transit | 22.75 | 3 | 182 | 984 | 131 | Post-Panamax | 79 | 120 | 117 | Outbound | 350 | 22.37 | 41004 | Nearshore | 32.7223 | -79.8109 | 2022-01-28 19:58:50
BUXCLIFF | 255805678 | 14.3 | 17.9 | One-way Transit | 18.5 | 1 | 148 | 984 | 131 | Post-Panamax | 79 | 119 | 118 | Outbound | 350 | 22.37 | 41004 | Nearshore | 32.7204 | -79.8067 | 2022-01-28 19:59:50
BUXCLIFF | 255805678 | 14.8 | 17.9 | One-way Transit | 18.5 | 1 | 148 | 984 | 131 | Post-Panamax | 79 | 119 | 118 | Outbound | 350 | 22.37 | 41004 | Nearshore | 32.7163 | -79.7977 | 2022-01-28 20:01:59
BUXCLIFF | 255805678 | 14.9 | 17.9 | One-way Transit | 18.5 | 1 | 148 | 984 | 131 | Post-Panamax | 79 | 119 | 118 | Outbound | 350 | 22.37 | 41004 | Nearshore | 32.7153 | -79.7956 | 2022-01-28 20:02:29
BUXCLIFF | 255805678 | 14.9 | 17.9 | One-way Transit | 18.5 | 1 | 148 | 984 | 131 | Post-Panamax | 79 | 119 | 118 | Outbound | 350 | 22.37 | 41004 | Nearshore | 32.7131 | -79.7909 | 2022-01-28 20:03:35
BUXCLIFF | 255805678 | 15 | 17.9 | One-way Transit | 18.5 | 1 | 148 | 984 | 131 | Post-Panamax | 79 | 119 | 118 | Outbound | 350 | 22.37 | 41004 | Nearshore | 32.7105 | -79.7853 | 2022-01-28 20:04:52
BUXCLIFF | 255805678 | 15 | 15.66 | One-way Transit | 18.5 | 1 | 148 | 984 | 131 | Post-Panamax | 79 | 119 | 118 | Outbound | 350 | 20.13 | 41004 | Nearshore | 32.7085 | -79.781 | 2022-01-28 20:05:52
BUXCLIFF | 255805678 | 15 | 15.66 | One-way Transit | 18.5 | 1 | 148 | 984 | 131 | Post-Panamax | 79 | 119 | 118 | Outbound | 350 | 20.13 | 41004 | Nearshore | 32.7065 | -79.7766 | 2022-01-28 20:06:53
BUXCLIFF | 255805678 | 15.2 | 15.66 | One-way Transit | 18.5 | 1 | 148 | 984 | 131 | Post-Panamax | 79 | 119 | 118 | Outbound | 350 | 20.13 | 41004 | Nearshore | 32.7049 | -79.7732 | 2022-01-28 20:07:40
BUXCLIFF | 255805678 | 15.4 | 15.66 | One-way Transit | 20.62 | 2 | 165 | 984 | 131 | Post-Panamax | 79 | 120 | 118 | Outbound | 350 | 20.13 | 41004 | Nearshore | 32.7024 | -79.7679 | 2022-01-28 20:08:53
BUXCLIFF | 255805678 | 15.5 | 15.66 | One-way Transit | 18.5 | 1 | 148 | 984 | 131 | Post-Panamax | 79 | 119 | 118 | Outbound | 350 | 20.13 | 41004 | Nearshore | 32.7 | -79.7629 | 2022-01-28 20:10:00
BUXCLIFF | 255805678 | 15.6 | 15.66 | One-way Transit | 18.5 | 1 | 148 | 984 | 131 | Post-Panamax | 79 | 119 | 118 | Outbound | 350 | 20.13 | 41004 | Nearshore | 32.6987 | -79.7599 | 2022-01-28 20:10:41
BUXCLIFF | 255805678 | 15.6 | 15.66 | One-way Transit | 18.5 | 1 | 148 | 984 | 131 | Post-Panamax | 79 | 119 | 118 | Outbound | 350 | 20.13 | 41004 | Nearshore | 32.6959 | -79.754 | 2022-01-28 20:11:59
BUXCLIFF | 255805678 | 15.7 | 15.66 | One-way Transit | 16.38 | 0 | 131 | 984 | 131 | Post-Panamax | 79 | 118 | 118 | Outbound | 350 | 20.13 | 41004 | Nearshore | 32.6938 | -79.7495 | 2022-01-28 20:12:59
BUXCLIFF | 255805678 | 15.7 | 15.66 | One-way Transit | 20.62 | 2 | 165 | 984 | 131 | Post-Panamax | 79 | 120 | 118 | Outbound | 350 | 20.13 | 41004 | Nearshore | 32.6927 | -79.7472 | 2022-01-28 20:13:29
BUXCLIFF | 255805678 | 15.7 | 15.66 | One-way Transit | 20.62 | 2 | 165 | 984 | 131 | Post-Panamax | 79 | 120 | 118 | Outbound | 350 | 20.13 | 41004 | Offshore | 32.69 | -79.7415 | 2022-01-28 20:14:47
BUXCLIFF | 255805678 | 15.6 | 17.9 | One-way Transit | 16.38 | 0 | 131 | 984 | 131 | Post-Panamax | 79 | 118 | 118 | Outbound | 340 | 20.13 | 41004 | Offshore | 32.6887 | -79.7387 | 2022-01-28 20:15:23
BUXCLIFF | 255805678 | 15.5 | 17.9 | One-way Transit | 16.38 | 0 | 131 | 984 | 131 | Post-Panamax | 79 | 119 | 119 | Outbound | 340 | 20.13 | 41004 | Offshore | 32.6845 | -79.7297 | 2022-01-28 20:17:23
BUXCLIFF | 255805678 | 15.6 | 17.9 | One-way Transit | 18.5 | 1 | 148 | 984 | 131 | Post-Panamax | 79 | 120 | 119 | Outbound | 340 | 20.13 | 41004 | Offshore | 32.6812 | -79.7231 | 2022-01-28 20:18:52
BUXCLIFF | 255805678 | 15.7 | 17.9 | One-way Transit | 18.5 | 1 | 148 | 984 | 131 | Post-Panamax | 79 | 120 | 119 | Outbound | 340 | 20.13 | 41004 | Offshore | 32.6791 | -79.7186 | 2022-01-28 20:19:53
BUXCLIFF | 255805678 | 15.7 | 17.9 | One-way Transit | 18.5 | 1 | 148 | 984 | 131 | Post-Panamax | 79 | 120 | 119 | Outbound | 340 | 20.13 | 41004 | Offshore | 32.6767 | -79.7137 | 2022-01-28 20:20:59
BUXCLIFF | 255805678 | 15.7 | 17.9 | One-way Transit | 18.5 | 1 | 148 | 984 | 131 | Post-Panamax | 79 | 120 | 119 | Outbound | 340 | 20.13 | 41004 | Offshore | 32.6745 | -79.7092 | 2022-01-28 20:22:01
BUXCLIFF | 255805678 | 15.7 | 17.9 | One-way Transit | 18.5 | 1 | 148 | 984 | 131 | Post-Panamax | 79 | 120 | 119 | Outbound | 340 | 20.13 | 41004 | Offshore | 32.6728 | -79.7056 | 2022-01-28 20:22:47
BUXCLIFF | 255805678 | 15.7 | 17.9 | One-way Transit | 18.5 | 1 | 148 | 984 | 131 | Post-Panamax | 79 | 120 | 119 | Outbound | 340 | 20.13 | 41004 | Offshore | 32.6712 | -79.7025 | 2022-01-28 20:23:29
CLOVER ACE | 636017062 | 14.6 | 24.61 | One-way Transit | 10.5 | 0 | 105 | 656 | 105 | Panamax | 70 | 118 | 118 | Outbound | 310 | 29.08 | 41004 | Nearshore | 32.7217 | -79.8085 | 2022-01-28 23:30:44
CLOVER ACE | 636017062 | 14.7 | 24.61 | One-way Transit | 10.5 | 0 | 105 | 656 | 105 | Panamax | 70 | 119 | 119 | Outbound | 310 | 29.08 | 41004 | Nearshore | 32.7198 | -79.8042 | 2022-01-28 23:31:44
CLOVER ACE | 636017062 | 14.8 | 24.61 | One-way Transit | 10.5 | 0 | 105 | 656 | 105 | Panamax | 70 | 119 | 119 | Outbound | 310 | 29.08 | 41004 | Nearshore | 32.7182 | -79.8008 | 2022-01-28 23:32:31
CLOVER ACE | 636017062 | 15 | 24.61 | One-way Transit | 10.5 | 0 | 105 | 656 | 105 | Panamax | 70 | 120 | 120 | Outbound | 310 | 29.08 | 41004 | Nearshore | 32.7034 | -79.7699 | 2022-01-28 23:39:43
CLOVER ACE | 636017062 | 15 | 24.61 | One-way Transit | 10.5 | 0 | 105 | 656 | 105 | Panamax | 70 | 120 | 120 | Outbound | 310 | 29.08 | 41004 | Nearshore | 32.7009 | -79.7647 | 2022-01-28 23:40:55
CLOVER ACE | 636017062 | 15 | 24.61 | One-way Transit | 10.5 | 0 | 105 | 656 | 105 | Panamax | 70 | 120 | 120 | Outbound | 310 | 29.08 | 41004 | Nearshore | 32.6997 | -79.7621 | 2022-01-28 23:41:32
CLOVER ACE | 636017062 | 15 | 24.61 | One-way Transit | 11.6 | 1 | 116 | 656 | 105 | Panamax | 70 | 120 | 119 | Outbound | 310 | 29.08 | 41004 | Nearshore | 32.6983 | -79.7591 | 2022-01-28 23:42:14
CARNIVAL SUNSHINE | 308017000 | 12.4 | 24.61 | One-way Transit | 25.1 | 7 | 251 | 886 | 144 | Panamax | 69 | 297 | 304 | Inbound | 40 | 31.32 | 41004 | Offshore | 32.6703 | -79.7005 | 2022-01-27 10:14:54
CARNIVAL SUNSHINE | 308017000 | 12.5 | 24.61 | One-way Transit | 22.1 | 5 | 221 | 886 | 144 | Panamax | 69 | 300 | 305 | Inbound | 40 | 33.56 | 41004 | Offshore | 32.6731 | -79.7064 | 2022-01-27 10:16:33
CARNIVAL SUNSHINE | 308017000 | 12.5 | 24.61 | One-way Transit | 23.6 | 6 | 236 | 886 | 144 | Panamax | 69 | 299 | 305 | Inbound | 40 | 33.56 | 41004 | Offshore | 32.6739 | -79.7082 | 2022-01-27 10:17:08
CARNIVAL SUNSHINE | 308017000 | 12.5 | 24.61 | One-way Transit | 22.1 | 5 | 221 | 886 | 144 | Panamax | 69 | 301 | 306 | Inbound | 40 | 33.56 | 41004 | Offshore | 32.6765 | -79.7136 | 2022-01-27 10:18:33
CARNIVAL SUNSHINE | 308017000 | 12.6 | 24.61 | One-way Transit | 23.6 | 6 | 236 | 886 | 144 | Panamax | 69 | 300 | 306 | Inbound | 40 | 33.56 | 41004 | Offshore | 32.6777 | -79.716 | 2022-01-27 10:19:14
CARNIVAL SUNSHINE | 308017000 | 12.7 | 24.61 | One-way Transit | 25.1 | 7 | 251 | 886 | 144 | Panamax | 69 | 299 | 306 | Inbound | 40 | 33.56 | 41004 | Offshore | 32.6804 | -79.7213 | 2022-01-27 10:20:43
CARNIVAL SUNSHINE | 308017000 | 12.6 | 24.61 | One-way Transit | 22.1 | 5 | 221 | 886 | 144 | Panamax | 69 | 301 | 306 | Inbound | 40 | 33.56 | 41004 | Offshore | 32.6831 | -79.7267 | 2022-01-27 10:22:13
CARNIVAL SUNSHINE | 308017000 | 12.6 | 24.61 | One-way Transit | 23.6 | 6 | 236 | 886 | 144 | Panamax | 69 | 299 | 305 | Inbound | 40 | 33.56 | 41004 | Offshore | 32.686 | -79.7327 | 2022-01-27 10:23:53
CARNIVAL SUNSHINE | 308017000 | 12.6 | 24.61 | One-way Transit | 22.1 | 5 | 221 | 886 | 144 | Panamax | 69 | 300 | 305 | Inbound | 40 | 33.56 | 41004 | Offshore | 32.6872 | -79.7352 | 2022-01-27 10:24:35
CARNIVAL SUNSHINE | 308017000 | 12.5 | 24.61 | One-way Transit | 20.5 | 4 | 205 | 886 | 144 | Panamax | 69 | 300 | 304 | Inbound | 40 | 33.56 | 41004 | Offshore | 32.6888 | -79.7388 | 2022-01-27 10:25:34
CARNIVAL SUNSHINE | 308017000 | 12.6 | 24.61 | One-way Transit | 23.6 | 6 | 236 | 886 | 144 | Panamax | 69 | 299 | 305 | Inbound | 40 | 33.56 | 41004 | Nearshore | 32.6905 | -79.7424 | 2022-01-27 10:26:34
CARNIVAL SUNSHINE | 308017000 | 12.6 | 24.61 | One-way Transit | 22.1 | 5 | 221 | 886 | 144 | Panamax | 69 | 299 | 304 | Inbound | 40 | 33.56 | 41004 | Nearshore | 32.6916 | -79.7449 | 2022-01-27 10:27:16
CARNIVAL SUNSHINE | 308017000 | 12.7 | 24.61 | One-way Transit | 23.6 | 6 | 236 | 886 | 144 | Panamax | 69 | 298 | 304 | Inbound | 40 | 33.56 | 41004 | Nearshore | 32.6938 | -79.7497 | 2022-01-27 10:28:34
CARNIVAL SUNSHINE | 308017000 | 12.7 | 24.61 | One-way Transit | 23.6 | 6 | 236 | 886 | 144 | Panamax | 69 | 298 | 304 | Inbound | 40 | 33.56 | 41004 | Nearshore | 32.695 | -79.7522 | 2022-01-27 10:29:14
CARNIVAL SUNSHINE | 308017000 | 12.5 | 24.61 | One-way Transit | 25.1 | 7 | 251 | 886 | 144 | Panamax | 69 | 299 | 306 | Inbound | 40 | 33.56 | 41004 | Nearshore | 32.6978 | -79.7582 | 2022-01-27 10:30:53
CARNIVAL SUNSHINE | 308017000 | 12.6 | 24.61 | One-way Transit | 23.6 | 6 | 236 | 886 | 144 | Panamax | 69 | 300 | 306 | Inbound | 40 | 33.56 | 41004 | Nearshore | 32.6992 | -79.7611 | 2022-01-27 10:31:43
CARNIVAL SUNSHINE | 308017000 | 12.6 | 24.61 | One-way Transit | 22.1 | 5 | 221 | 886 | 144 | Panamax | 69 | 301 | 306 | Inbound | 40 | 33.56 | 41004 | Nearshore | 32.7013 | -79.7653 | 2022-01-27 10:32:53
CARNIVAL SUNSHINE | 308017000 | 12.5 | 24.61 | One-way Transit | 22.1 | 5 | 221 | 886 | 144 | Panamax | 69 | 301 | 306 | Inbound | 40 | 33.56 | 41004 | Nearshore | 32.7031 | -79.7688 | 2022-01-27 10:33:53
CARNIVAL SUNSHINE | 308017000 | 12.6 | 24.61 | One-way Transit | 22.1 | 5 | 221 | 886 | 144 | Panamax | 69 | 301 | 306 | Inbound | 40 | 33.56 | 41004 | Nearshore | 32.7049 | -79.7724 | 2022-01-27 10:34:53
CARNIVAL SUNSHINE | 308017000 | 12.5 | 24.61 | One-way Transit | 22.1 | 5 | 221 | 886 | 144 | Panamax | 69 | 301 | 306 | Inbound | 50 | 29.08 | 41004 | Nearshore | 32.7058 | -79.7741 | 2022-01-27 10:35:23
CARNIVAL SUNSHINE | 308017000 | 12.6 | 24.61 | One-way Transit | 23.6 | 6 | 236 | 886 | 144 | Panamax | 69 | 300 | 306 | Inbound | 50 | 29.08 | 41004 | Nearshore | 32.7079 | -79.7784 | 2022-01-27 10:36:34
CARNIVAL SUNSHINE | 308017000 | 12.6 | 24.61 | One-way Transit | 23.6 | 6 | 236 | 886 | 144 | Panamax | 69 | 300 | 306 | Inbound | 50 | 29.08 | 41004 | Nearshore | 32.7097 | -79.7819 | 2022-01-27 10:37:34
CARNIVAL SUNSHINE | 308017000 | 12.6 | 24.61 | One-way Transit | 22.1 | 5 | 221 | 886 | 144 | Panamax | 69 | 300 | 305 | Inbound | 50 | 29.08 | 41004 | Nearshore | 32.7117 | -79.7861 | 2022-01-27 10:38:44
CARNIVAL SUNSHINE | 308017000 | 12.6 | 24.61 | One-way Transit | 22.1 | 5 | 221 | 886 | 144 | Panamax | 69 | 300 | 305 | Inbound | 50 | 29.08 | 41004 | Nearshore | 32.7134 | -79.7897 | 2022-01-27 10:39:44
CARNIVAL SUNSHINE | 308017000 | 12.6 | 24.61 | One-way Transit | 22.1 | 5 | 221 | 886 | 144 | Panamax | 69 | 300 | 305 | Inbound | 50 | 29.08 | 41004 | Nearshore | 32.7152 | -79.7933 | 2022-01-27 10:40:44
CARNIVAL SUNSHINE | 308017000 | 12.7 | 24.61 | One-way Transit | 23.6 | 6 | 236 | 886 | 144 | Panamax | 69 | 299 | 305 | Inbound | 50 | 29.08 | 41004 | Nearshore | 32.7171 | -79.7974 | 2022-01-27 10:41:53
CARNIVAL SUNSHINE | 308017000 | 12.7 | 24.61 | One-way Transit | 23.6 | 6 | 236 | 886 | 144 | Panamax | 69 | 299 | 305 | Inbound | 50 | 29.08 | 41004 | Nearshore | 32.718 | -79.7993 | 2022-01-27 10:42:24
CARNIVAL SUNSHINE | 308017000 | 12.6 | 24.61 | One-way Transit | 23.6 | 6 | 236 | 886 | 144 | Panamax | 69 | 299 | 305 | Inbound | 50 | 29.08 | 41004 | Nearshore | 32.7198 | -79.8029 | 2022-01-27 10:43:24
CARNIVAL SUNSHINE | 308017000 | 12.6 | 24.61 | One-way Transit | 22.1 | 5 | 221 | 886 | 144 | Panamax | 69 | 300 | 305 | Inbound | 50 | 29.08 | 41004 | Nearshore | 32.7215 | -79.8065 | 2022-01-27 10:44:24
SEASPAN CHIBA | 477213800 | 16.9 | 24.61 | One-way Transit | 17.6 | 4 | 176 | 879 | 115 | Panamax | 73 | 299 | 303 | Inbound | 30 | 33.56 | 41004 | Offshore | 32.6733 | -79.7067 | 2022-01-27 13:14:46
SEASPAN CHIBA | 477213800 | 16.9 | 26.84 | One-way Transit | 16.1 | 3 | 161 | 879 | 115 | Panamax | 73 | 299 | 302 | Inbound | 30 | 33.56 | 41004 | Offshore | 32.6756 | -79.7113 | 2022-01-27 13:15:46
SEASPAN CHIBA | 477213800 | 17 | 26.84 | One-way Transit | 16.1 | 3 | 161 | 879 | 115 | Panamax | 73 | 299 | 302 | Inbound | 30 | 33.56 | 41004 | Offshore | 32.6774 | -79.7151 | 2022-01-27 13:16:34
SEASPAN CHIBA | 477213800 | 17.1 | 26.84 | One-way Transit | 14.6 | 2 | 146 | 879 | 115 | Panamax | 73 | 300 | 302 | Inbound | 30 | 33.56 | 41004 | Offshore | 32.6797 | -79.72 | 2022-01-27 13:17:34
SEASPAN CHIBA | 477213800 | 17.3 | 26.84 | One-way Transit | 14.6 | 2 | 146 | 879 | 115 | Panamax | 73 | 298 | 300 | Inbound | 30 | 33.56 | 41004 | Offshore | 32.6825 | -79.7261 | 2022-01-27 13:18:46
SEASPAN CHIBA | 477213800 | 17.4 | 26.84 | One-way Transit | 16.1 | 3 | 161 | 879 | 115 | Panamax | 73 | 297 | 300 | Inbound | 30 | 33.56 | 41004 | Offshore | 32.6838 | -79.729 | 2022-01-27 13:19:21
SEASPAN CHIBA | 477213800 | 17.4 | 26.84 | One-way Transit | 16.1 | 3 | 161 | 879 | 115 | Panamax | 73 | 298 | 301 | Inbound | 30 | 33.56 | 41004 | Offshore | 32.6867 | -79.7356 | 2022-01-27 13:20:40
SEASPAN CHIBA | 477213800 | 17.5 | 26.84 | One-way Transit | 14.6 | 2 | 146 | 879 | 115 | Panamax | 73 | 298 | 300 | Inbound | 30 | 33.56 | 41004 | Offshore | 32.689 | -79.7407 | 2022-01-27 13:21:40
SEASPAN CHIBA | 477213800 | 17.6 | 26.84 | One-way Transit | 13 | 1 | 130 | 879 | 115 | Panamax | 73 | 301 | 302 | Inbound | 30 | 33.56 | 41004 | Nearshore | 32.6902 | -79.7432 | 2022-01-27 13:22:09
SEASPAN CHIBA | 477213800 | 17.9 | 26.84 | One-way Transit | 16.1 | 3 | 161 | 879 | 115 | Panamax | 73 | 298 | 301 | Inbound | 30 | 33.56 | 41004 | Nearshore | 32.6939 | -79.7509 | 2022-01-27 13:23:40
SEASPAN CHIBA | 477213800 | 17.9 | 26.84 | One-way Transit | 14.6 | 2 | 146 | 879 | 115 | Panamax | 73 | 300 | 302 | Inbound | 30 | 33.56 | 41004 | Nearshore | 32.6966 | -79.7564 | 2022-01-27 13:24:46
SEASPAN CHIBA | 477213800 | 18.1 | 24.61 | One-way Transit | 16.1 | 3 | 161 | 879 | 115 | Panamax | 73 | 299 | 302 | Inbound | 30 | 33.56 | 41004 | Nearshore | 32.6991 | -79.7614 | 2022-01-27 13:25:46
SEASPAN CHIBA | 477213800 | 18 | 24.61 | One-way Transit | 14.6 | 2 | 146 | 879 | 115 | Panamax | 73 | 300 | 302 | Inbound | 30 | 33.56 | 41004 | Nearshore | 32.7015 | -79.7665 | 2022-01-27 13:26:46
SEASPAN CHIBA | 477213800 | 18 | 24.61 | One-way Transit | 14.6 | 2 | 146 | 879 | 115 | Panamax | 73 | 300 | 302 | Inbound | 30 | 33.56 | 41004 | Nearshore | 32.7027 | -79.769 | 2022-01-27 13:27:16
SEASPAN CHIBA | 477213800 | 17.8 | 24.61 | One-way Transit | 14.6 | 2 | 146 | 879 | 115 | Panamax | 73 | 301 | 303 | Inbound | 30 | 33.56 | 41004 | Nearshore | 32.7067 | -79.777 | 2022-01-27 13:28:46
SEASPAN CHIBA | 477213800 | 17.6 | 24.61 | One-way Transit | 14.6 | 2 | 146 | 879 | 115 | Panamax | 73 | 301 | 303 | Inbound | 30 | 33.56 | 41004 | Nearshore | 32.7093 | -79.7822 | 2022-01-27 13:29:55
SEASPAN CHIBA | 477213800 | 17.4 | 24.61 | One-way Transit | 13 | 1 | 130 | 879 | 115 | Panamax | 73 | 300 | 301 | Inbound | 30 | 33.56 | 41004 | Nearshore | 32.7105 | -79.7846 | 2022-01-27 13:30:37
SEASPAN CHIBA | 477213800 | 17.3 | 24.61 | One-way Transit | 11.5 | 0 | 115 | 879 | 115 | Panamax | 73 | 301 | 301 | Inbound | 30 | 33.56 | 41004 | Nearshore | 32.7141 | -79.7918 | 2022-01-27 13:31:52
SEASPAN CHIBA | 477213800 | 16.8 | 24.61 | One-way Transit | 14.6 | 2 | 146 | 879 | 115 | Panamax | 73 | 299 | 301 | Inbound | 30 | 33.56 | 41004 | Nearshore | 32.7164 | -79.797 | 2022-01-27 13:32:58
SEASPAN CHIBA | 477213800 | 16.7 | 24.61 | One-way Transit | 14.6 | 2 | 146 | 879 | 115 | Panamax | 73 | 299 | 301 | Inbound | 30 | 33.56 | 41004 | Nearshore | 32.718 | -79.8003 | 2022-01-27 13:33:40
SEASPAN CHIBA | 477213800 | 16.9 | 24.61 | One-way Transit | 14.6 | 2 | 146 | 879 | 115 | Panamax | 73 | 301 | 299 | Inbound | 30 | 33.56 | 41004 | Nearshore | 32.7204 | -79.8055 | 2022-01-27 13:34:46
SEASPAN CHIBA | 477213800 | 16.9 | 26.84 | One-way Transit | 16.1 | 3 | 161 | 879 | 115 | Panamax | 73 | 296 | 299 | Inbound | 30 | 33.56 | 41004 | Nearshore | 32.7223 | -79.81 | 2022-01-27 13:35:46
YM WITNESS | 477524100 | 14.2 | 24.61 | One-way Transit | 26.12 | 2 | 209 | 1207 | 167 | Post-Panamax | 70 | 300 | 302 | Inbound | 20 | 33.56 | 41004 | Offshore | 32.6677 | -79.6943 | 2022-01-27 16:40:51
YM WITNESS | 477524100 | 14.2 | 24.61 | One-way Transit | 26.12 | 2 | 209 | 1207 | 167 | Post-Panamax | 70 | 300 | 302 | Inbound | 20 | 33.56 | 41004 | Offshore | 32.6692 | -79.6972 | 2022-01-27 16:41:33
YM WITNESS | 477524100 | 14.2 | 24.61 | One-way Transit | 20.88 | 0 | 167 | 1207 | 167 | Post-Panamax | 70 | 301 | 301 | Inbound | 20 | 33.56 | 41004 | Offshore | 32.6717 | -79.7024 | 2022-01-27 16:42:51
YM WITNESS | 477524100 | 14.3 | 24.61 | One-way Transit | 26.12 | 2 | 209 | 1207 | 167 | Post-Panamax | 70 | 299 | 301 | Inbound | 20 | 33.56 | 41004 | Offshore | 32.6733 | -79.7057 | 2022-01-27 16:43:39
YM WITNESS | 477524100 | 14.4 | 24.61 | One-way Transit | 26.12 | 2 | 209 | 1207 | 167 | Post-Panamax | 70 | 298 | 300 | Inbound | 20 | 33.56 | 41004 | Offshore | 32.6756 | -79.7106 | 2022-01-27 16:44:51
YM WITNESS | 477524100 | 14.4 | 24.61 | One-way Transit | 23.5 | 1 | 188 | 1207 | 167 | Post-Panamax | 70 | 299 | 300 | Inbound | 20 | 31.32 | 41004 | Offshore | 32.6777 | -79.7152 | 2022-01-27 16:45:57
YM WITNESS | 477524100 | 14.5 | 24.61 | One-way Transit | 26.12 | 2 | 209 | 1207 | 167 | Post-Panamax | 70 | 298 | 300 | Inbound | 20 | 31.32 | 41004 | Offshore | 32.6796 | -79.7195 | 2022-01-27 16:46:57
YM WITNESS | 477524100 | 14.6 | 24.61 | One-way Transit | 23.5 | 1 | 188 | 1207 | 167 | Post-Panamax | 70 | 299 | 300 | Inbound | 20 | 31.32 | 41004 | Offshore | 32.6815 | -79.7236 | 2022-01-27 16:47:57
YM WITNESS | 477524100 | 14.5 | 24.61 | One-way Transit | 23.5 | 1 | 188 | 1207 | 167 | Post-Panamax | 70 | 299 | 300 | Inbound | 20 | 31.32 | 41004 | Offshore | 32.6831 | -79.7269 | 2022-01-27 16:48:44
YM WITNESS | 477524100 | 14.6 | 24.61 | One-way Transit | 26.12 | 2 | 209 | 1207 | 167 | Post-Panamax | 70 | 298 | 300 | Inbound | 20 | 31.32 | 41004 | Offshore | 32.6846 | -79.7303 | 2022-01-27 16:49:32
YM WITNESS | 477524100 | 14.5 | 24.61 | One-way Transit | 23.5 | 1 | 188 | 1207 | 167 | Post-Panamax | 70 | 299 | 300 | Inbound | 20 | 31.32 | 41004 | Offshore | 32.6872 | -79.7358 | 2022-01-27 16:50:51
YM WITNESS | 477524100 | 14.6 | 24.61 | One-way Transit | 26.12 | 2 | 209 | 1207 | 167 | Post-Panamax | 70 | 299 | 301 | Inbound | 20 | 31.32 | 41004 | Offshore | 32.6891 | -79.74 | 2022-01-27 16:51:51
YM WITNESS | 477524100 | 14.5 | 24.61 | One-way Transit | 26.12 | 2 | 209 | 1207 | 167 | Post-Panamax | 70 | 299 | 301 | Inbound | 20 | 31.32 | 41004 | Nearshore | 32.6905 | -79.7429 | 2022-01-27 16:52:32
YM WITNESS | 477524100 | 14.6 | 24.61 | One-way Transit | 26.12 | 2 | 209 | 1207 | 167 | Post-Panamax | 70 | 299 | 301 | Inbound | 20 | 31.32 | 41004 | Nearshore | 32.6931 | -79.7483 | 2022-01-27 16:53:51
YM WITNESS | 477524100 | 14.7 | 24.61 | One-way Transit | 23.5 | 1 | 188 | 1207 | 167 | Post-Panamax | 70 | 300 | 301 | Inbound | 20 | 31.32 | 41004 | Nearshore | 32.6951 | -79.7524 | 2022-01-27 16:54:50
YM WITNESS | 477524100 | 14.6 | 24.61 | One-way Transit | 23.5 | 1 | 188 | 1207 | 167 | Post-Panamax | 70 | 300 | 301 | Inbound | 20 | 33.56 | 41004 | Nearshore | 32.6973 | -79.757 | 2022-01-27 16:55:57
YM WITNESS | 477524100 | 14.7 | 24.61 | One-way Transit | 23.5 | 1 | 188 | 1207 | 167 | Post-Panamax | 70 | 300 | 301 | Inbound | 20 | 33.56 | 41004 | Nearshore | 32.6988 | -79.76 | 2022-01-27 16:56:38
YM WITNESS | 477524100 | 14.6 | 24.61 | One-way Transit | 23.5 | 1 | 188 | 1207 | 167 | Post-Panamax | 70 | 300 | 301 | Inbound | 20 | 33.56 | 41004 | Nearshore | 32.701 | -79.7645 | 2022-01-27 16:57:44
YM WITNESS | 477524100 | 14.7 | 24.61 | One-way Transit | 23.5 | 1 | 188 | 1207 | 167 | Post-Panamax | 70 | 300 | 301 | Inbound | 20 | 33.56 | 41004 | Nearshore | 32.7031 | -79.7687 | 2022-01-27 16:58:44
YM WITNESS | 477524100 | 14.6 | 24.61 | One-way Transit | 23.5 | 1 | 188 | 1207 | 167 | Post-Panamax | 70 | 300 | 301 | Inbound | 20 | 33.56 | 41004 | Nearshore | 32.7041 | -79.7708 | 2022-01-27 16:59:15
YM WITNESS | 477524100 | 14.6 | 24.61 | One-way Transit | 23.5 | 1 | 188 | 1207 | 167 | Post-Panamax | 70 | 300 | 301 | Inbound | 20 | 33.56 | 41004 | Nearshore | 32.7068 | -79.7762 | 2022-01-27 17:00:32
YM WITNESS | 477524100 | 14.6 | 24.61 | One-way Transit | 23.5 | 1 | 188 | 1207 | 167 | Post-Panamax | 70 | 299 | 300 | Inbound | 20 | 33.56 | 41004 | Nearshore | 32.7092 | -79.7811 | 2022-01-27 17:01:44
YM WITNESS | 477524100 | 14.6 | 24.61 | One-way Transit | 23.5 | 1 | 188 | 1207 | 167 | Post-Panamax | 70 | 299 | 300 | Inbound | 20 | 33.56 | 41004 | Nearshore | 32.7114 | -79.7857 | 2022-01-27 17:02:51
YM WITNESS | 477524100 | 14.6 | 24.61 | One-way Transit | 23.5 | 1 | 188 | 1207 | 167 | Post-Panamax | 70 | 298 | 299 | Inbound | 20 | 33.56 | 41004 | Nearshore | 32.7125 | -79.7879 | 2022-01-27 17:03:21
YM WITNESS | 477524100 | 14.7 | 24.61 | One-way Transit | 23.5 | 1 | 188 | 1207 | 167 | Post-Panamax | 70 | 298 | 299 | Inbound | 20 | 33.56 | 41004 | Nearshore | 32.715 | -79.7934 | 2022-01-27 17:04:39
YM WITNESS | 477524100 | 14.6 | 24.61 | One-way Transit | 23.5 | 1 | 188 | 1207 | 167 | Post-Panamax | 70 | 298 | 299 | Inbound | 20 | 31.32 | 41004 | Nearshore | 32.717 | -79.7977 | 2022-01-27 17:05:39
YM WITNESS | 477524100 | 13.9 | 24.61 | One-way Transit | 23.5 | 1 | 188 | 1207 | 167 | Post-Panamax | 70 | 298 | 299 | Inbound | 20 | 31.32 | 41004 | Nearshore | 32.7195 | -79.803 | 2022-01-27 17:06:56
YM WITNESS | 477524100 | 13.6 | 24.61 | One-way Transit | 23.5 | 1 | 188 | 1207 | 167 | Post-Panamax | 70 | 298 | 299 | Inbound | 20 | 31.32 | 41004 | Nearshore | 32.7207 | -79.8057 | 2022-01-27 17:07:39
YM WITNESS | 477524100 | 12.8 | 24.61 | One-way Transit | 28.75 | 3 | 230 | 1207 | 167 | Post-Panamax | 70 | 296 | 299 | Inbound | 20 | 31.32 | 41004 | Nearshore | 32.7229 | -79.8107 | 2022-01-27 17:08:57
ONE HAWK | 372280000 | 12.8 | 24.61 | One-way Transit | 28.62 | 3 | 229 | 1194 | 167 | Post-Panamax | 74 | 120 | 117 | Outbound | 30 | 33.56 | 41004 | Nearshore | 32.7221 | -79.8113 | 2022-01-27 17:46:05
ONE HAWK | 372280000 | 13.3 | 24.61 | One-way Transit | 26.12 | 2 | 209 | 1194 | 167 | Post-Panamax | 74 | 118 | 116 | Outbound | 30 | 33.56 | 41004 | Nearshore | 32.7194 | -79.8055 | 2022-01-27 17:47:35
ONE HAWK | 372280000 | 13.4 | 24.61 | One-way Transit | 26.12 | 2 | 209 | 1194 | 167 | Post-Panamax | 74 | 118 | 116 | Outbound | 30 | 33.56 | 41004 | Nearshore | 32.7176 | -79.8017 | 2022-01-27 17:48:35
ONE HAWK | 372280000 | 13.6 | 24.61 | One-way Transit | 26.12 | 2 | 209 | 1194 | 167 | Post-Panamax | 74 | 118 | 116 | Outbound | 30 | 33.56 | 41004 | Nearshore | 32.7156 | -79.7972 | 2022-01-27 17:49:44
ONE HAWK | 372280000 | 13.8 | 24.61 | One-way Transit | 26.12 | 2 | 209 | 1194 | 167 | Post-Panamax | 74 | 118 | 116 | Outbound | 30 | 33.56 | 41004 | Nearshore | 32.7138 | -79.7932 | 2022-01-27 17:50:46
ONE HAWK | 372280000 | 13.8 | 24.61 | One-way Transit | 26.12 | 2 | 209 | 1194 | 167 | Post-Panamax | 74 | 118 | 116 | Outbound | 30 | 33.56 | 41004 | Nearshore | 32.7117 | -79.7885 | 2022-01-27 17:51:54
ONE HAWK | 372280000 | 13.9 | 24.61 | One-way Transit | 26.12 | 2 | 209 | 1194 | 167 | Post-Panamax | 74 | 118 | 116 | Outbound | 30 | 33.56 | 41004 | Nearshore | 32.7108 | -79.7865 | 2022-01-27 17:52:24
ONE HAWK | 372280000 | 14 | 24.61 | One-way Transit | 26.12 | 2 | 209 | 1194 | 167 | Post-Panamax | 74 | 118 | 116 | Outbound | 30 | 33.56 | 41004 | Nearshore | 32.7081 | -79.7806 | 2022-01-27 17:53:54
ONE HAWK | 372280000 | 13.9 | 24.61 | One-way Transit | 26.12 | 2 | 209 | 1194 | 167 | Post-Panamax | 74 | 118 | 116 | Outbound | 30 | 33.56 | 41004 | Nearshore | 32.7067 | -79.7775 | 2022-01-27 17:54:37
ONE HAWK | 372280000 | 14 | 24.61 | One-way Transit | 26.12 | 2 | 209 | 1194 | 167 | Post-Panamax | 74 | 118 | 116 | Outbound | 30 | 31.32 | 41004 | Nearshore | 32.7049 | -79.7735 | 2022-01-27 17:55:37
ONE HAWK | 372280000 | 14.2 | 24.61 | One-way Transit | 28.62 | 3 | 229 | 1194 | 167 | Post-Panamax | 74 | 121 | 118 | Outbound | 30 | 31.32 | 41004 | Nearshore | 32.7024 | -79.7681 | 2022-01-27 17:56:56
ONE HAWK | 372280000 | 14.4 | 24.61 | One-way Transit | 26.12 | 2 | 209 | 1194 | 167 | Post-Panamax | 74 | 120 | 118 | Outbound | 30 | 31.32 | 41004 | Nearshore | 32.7003 | -79.764 | 2022-01-27 17:57:56
ONE HAWK | 372280000 | 14.5 | 24.61 | One-way Transit | 28.62 | 3 | 229 | 1194 | 167 | Post-Panamax | 74 | 121 | 118 | Outbound | 30 | 31.32 | 41004 | Nearshore | 32.6987 | -79.7608 | 2022-01-27 17:58:43
ONE HAWK | 372280000 | 14.5 | 24.61 | One-way Transit | 26.12 | 2 | 209 | 1194 | 167 | Post-Panamax | 74 | 120 | 118 | Outbound | 30 | 31.32 | 41004 | Nearshore | 32.6962 | -79.7558 | 2022-01-27 17:59:56
ONE HAWK | 372280000 | 14.6 | 24.61 | One-way Transit | 28.62 | 3 | 229 | 1194 | 167 | Post-Panamax | 74 | 121 | 118 | Outbound | 30 | 31.32 | 41004 | Nearshore | 32.695 | -79.7534 | 2022-01-27 18:00:31
ONE HAWK | 372280000 | 14.6 | 24.61 | One-way Transit | 26.12 | 2 | 209 | 1194 | 167 | Post-Panamax | 74 | 120 | 118 | Outbound | 30 | 31.32 | 41004 | Nearshore | 32.6923 | -79.748 | 2022-01-27 18:01:49
ONE HAWK | 372280000 | 14.6 | 24.61 | One-way Transit | 28.62 | 3 | 229 | 1194 | 167 | Post-Panamax | 74 | 121 | 118 | Outbound | 30 | 31.32 | 41004 | Nearshore | 32.6913 | -79.7459 | 2022-01-27 18:02:20
ONE HAWK | 372280000 | 14.6 | 24.61 | One-way Transit | 28.62 | 3 | 229 | 1194 | 167 | Post-Panamax | 74 | 121 | 118 | Outbound | 30 | 31.32 | 41004 | Nearshore | 32.6892 | -79.7417 | 2022-01-27 18:03:20
ONE HAWK | 372280000 | 14.6 | 24.61 | One-way Transit | 28.62 | 3 | 229 | 1194 | 167 | Post-Panamax | 74 | 121 | 118 | Outbound | 30 | 31.32 | 41004 | Offshore | 32.6867 | -79.7367 | 2022-01-27 18:04:31
ONE HAWK | 372280000 | 14.4 | 22.37 | One-way Transit | 28.62 | 3 | 229 | 1194 | 167 | Post-Panamax | 74 | 119 | 116 | Outbound | 30 | 29.08 | 41004 | Offshore | 32.6841 | -79.7314 | 2022-01-27 18:05:50
ONE HAWK | 372280000 | 14.4 | 22.37 | One-way Transit | 28.62 | 3 | 229 | 1194 | 167 | Post-Panamax | 74 | 119 | 116 | Outbound | 30 | 29.08 | 41004 | Offshore | 32.6827 | -79.7285 | 2022-01-27 18:06:31
ONE HAWK | 372280000 | 14.5 | 22.37 | One-way Transit | 26.12 | 2 | 209 | 1194 | 167 | Post-Panamax | 74 | 118 | 116 | Outbound | 30 | 29.08 | 41004 | Offshore | 32.6816 | -79.7259 | 2022-01-27 18:07:08
ONE HAWK | 372280000 | 14.5 | 22.37 | One-way Transit | 28.62 | 3 | 229 | 1194 | 167 | Post-Panamax | 74 | 119 | 116 | Outbound | 30 | 29.08 | 41004 | Offshore | 32.6787 | -79.7197 | 2022-01-27 18:08:38
ONE HAWK | 372280000 | 14.6 | 22.37 | One-way Transit | 28.62 | 3 | 229 | 1194 | 167 | Post-Panamax | 74 | 119 | 116 | Outbound | 30 | 29.08 | 41004 | Offshore | 32.6765 | -79.715 | 2022-01-27 18:09:44
ONE HAWK | 372280000 | 14.6 | 22.37 | One-way Transit | 26.12 | 2 | 209 | 1194 | 167 | Post-Panamax | 74 | 118 | 116 | Outbound | 30 | 29.08 | 41004 | Offshore | 32.675 | -79.7117 | 2022-01-27 18:10:33
ONE HAWK | 372280000 | 14.6 | 22.37 | One-way Transit | 26.12 | 2 | 209 | 1194 | 167 | Post-Panamax | 74 | 118 | 116 | Outbound | 30 | 29.08 | 41004 | Offshore | 32.6727 | -79.7066 | 2022-01-27 18:11:44
ONE HAWK | 372280000 | 14.6 | 22.37 | One-way Transit | 28.62 | 3 | 229 | 1194 | 167 | Post-Panamax | 74 | 119 | 116 | Outbound | 30 | 29.08 | 41004 | Offshore | 32.6708 | -79.7025 | 2022-01-27 18:12:43
ONE HAWK | 372280000 | 14.5 | 22.37 | One-way Transit | 26.12 | 2 | 209 | 1194 | 167 | Post-Panamax | 74 | 118 | 116 | Outbound | 30 | 29.08 | 41004 | Offshore | 32.6696 | -79.6999 | 2022-01-27 18:13:20
ONE HAWK | 372280000 | 14.5 | 22.37 | One-way Transit | 26.12 | 2 | 209 | 1194 | 167 | Post-Panamax | 74 | 118 | 116 | Outbound | 30 | 29.08 | 41004 | Offshore | 32.6683 | -79.6969 | 2022-01-27 18:14:02
BALTIC SCORPION | 538005968 | 12.1 | 22.37 | One-way Transit | 11.6 | 1 | 116 | 656 | 105 | Panamax | 70 | 118 | 117 | Outbound | 30 | 26.84 | 41004 | Nearshore | 32.7199 | -79.8049 | 2022-01-27 19:07:42
BALTIC SCORPION | 538005968 | 12.2 | 22.37 | One-way Transit | 12.8 | 2 | 128 | 656 | 105 | Panamax | 70 | 119 | 117 | Outbound | 30 | 26.84 | 41004 | Nearshore | 32.7181 | -79.8008 | 2022-01-27 19:08:51
BALTIC SCORPION | 538005968 | 12.3 | 22.37 | One-way Transit | 11.6 | 1 | 116 | 656 | 105 | Panamax | 70 | 120 | 119 | Outbound | 30 | 26.84 | 41004 | Nearshore | 32.7149 | -79.7936 | 2022-01-27 19:10:51
BALTIC SCORPION | 538005968 | 12.3 | 22.37 | One-way Transit | 11.6 | 1 | 116 | 656 | 105 | Panamax | 70 | 119 | 120 | Outbound | 30 | 26.84 | 41004 | Nearshore | 32.7132 | -79.7902 | 2022-01-27 19:11:51
BALTIC SCORPION | 538005968 | 12.4 | 22.37 | One-way Transit | 11.6 | 1 | 116 | 656 | 105 | Panamax | 70 | 121 | 120 | Outbound | 30 | 26.84 | 41004 | Nearshore | 32.712 | -79.7877 | 2022-01-27 19:12:32
BALTIC SCORPION | 538005968 | 12.4 | 22.37 | One-way Transit | 10.5 | 0 | 105 | 656 | 105 | Panamax | 70 | 120 | 120 | Outbound | 30 | 26.84 | 41004 | Nearshore | 32.7094 | -79.7825 | 2022-01-27 19:14:01
BALTIC SCORPION | 538005968 | 12.4 | 22.37 | One-way Transit | 11.6 | 1 | 116 | 656 | 105 | Panamax | 70 | 120 | 119 | Outbound | 30 | 26.84 | 41004 | Nearshore | 32.7085 | -79.7807 | 2022-01-27 19:14:32
BALTIC SCORPION | 538005968 | 12.5 | 22.37 | One-way Transit | 10.5 | 0 | 105 | 656 | 105 | Panamax | 70 | 120 | 120 | Outbound | 30 | 29.08 | 41004 | Nearshore | 32.7066 | -79.7767 | 2022-01-27 19:15:41
BALTIC SCORPION | 538005968 | 12.5 | 22.37 | One-way Transit | 12.8 | 2 | 128 | 656 | 105 | Panamax | 70 | 121 | 119 | Outbound | 30 | 29.08 | 41004 | Nearshore | 32.7047 | -79.7731 | 2022-01-27 19:16:41
BALTIC SCORPION | 538005968 | 12.4 | 22.37 | One-way Transit | 10.5 | 0 | 105 | 656 | 105 | Panamax | 70 | 119 | 119 | Outbound | 30 | 29.08 | 41004 | Nearshore | 32.7029 | -79.7695 | 2022-01-27 19:17:41
BALTIC SCORPION | 538005968 | 12.5 | 22.37 | One-way Transit | 12.8 | 2 | 128 | 656 | 105 | Panamax | 70 | 122 | 120 | Outbound | 30 | 29.08 | 41004 | Nearshore | 32.7011 | -79.766 | 2022-01-27 19:18:41
BALTIC SCORPION | 538005968 | 12.5 | 22.37 | One-way Transit | 11.6 | 1 | 116 | 656 | 105 | Panamax | 70 | 121 | 120 | Outbound | 30 | 29.08 | 41004 | Nearshore | 32.699 | -79.7618 | 2022-01-27 19:19:52
BALTIC SCORPION | 538005968 | 12.5 | 22.37 | One-way Transit | 11.6 | 1 | 116 | 656 | 105 | Panamax | 70 | 121 | 120 | Outbound | 30 | 29.08 | 41004 | Nearshore | 32.6972 | -79.7582 | 2022-01-27 19:20:52
BALTIC SCORPION | 538005968 | 12.4 | 22.37 | One-way Transit | 13.9 | 3 | 139 | 656 | 105 | Panamax | 70 | 120 | 117 | Outbound | 30 | 29.08 | 41004 | Nearshore | 32.6961 | -79.756 | 2022-01-27 19:21:31
BALTIC SCORPION | 538005968 | 12.4 | 22.37 | One-way Transit | 12.8 | 2 | 128 | 656 | 105 | Panamax | 70 | 119 | 117 | Outbound | 30 | 29.08 | 41004 | Nearshore | 32.6947 | -79.753 | 2022-01-27 19:22:21
BALTIC SCORPION | 538005968 | 12.3 | 22.37 | One-way Transit | 13.9 | 3 | 139 | 656 | 105 | Panamax | 70 | 120 | 117 | Outbound | 30 | 29.08 | 41004 | Nearshore | 32.6927 | -79.7488 | 2022-01-27 19:23:32
BALTIC SCORPION | 538005968 | 12.4 | 22.37 | One-way Transit | 13.9 | 3 | 139 | 656 | 105 | Panamax | 70 | 120 | 117 | Outbound | 30 | 26.84 | 41004 | Offshore | 32.6882 | -79.7393 | 2022-01-27 19:26:12
BALTIC SCORPION | 538005968 | 12.4 | 22.37 | One-way Transit | 12.8 | 2 | 128 | 656 | 105 | Panamax | 70 | 120 | 118 | Outbound | 30 | 26.84 | 41004 | Offshore | 32.6791 | -79.7202 | 2022-01-27 19:31:32
BALTIC SCORPION | 538005968 | 12.4 | 22.37 | One-way Transit | 12.8 | 2 | 128 | 656 | 105 | Panamax | 70 | 119 | 117 | Outbound | 30 | 26.84 | 41004 | Offshore | 32.6758 | -79.7131 | 2022-01-27 19:33:30
BALTIC SCORPION | 538005968 | 12.5 | 22.37 | One-way Transit | 11.6 | 1 | 116 | 656 | 105 | Panamax | 70 | 119 | 118 | Outbound | 30 | 26.84 | 41004 | Offshore | 32.6738 | -79.7089 | 2022-01-27 19:34:42
CLOVER ACE | 636017062 | 14.6 | 24.61 | One-way Transit | 12.8 | 2 | 128 | 656 | 105 | Panamax | 70 | 300 | 302 | Inbound | 20 | 31.32 | 41004 | Offshore | 32.6719 | -79.7042 | 2022-01-27 21:43:48
CLOVER ACE | 636017062 | 14.6 | 24.61 | One-way Transit | 12.8 | 2 | 128 | 656 | 105 | Panamax | 70 | 300 | 302 | Inbound | 20 | 31.32 | 41004 | Offshore | 32.6742 | -79.7088 | 2022-01-27 21:44:53
CLOVER ACE | 636017062 | 14.6 | 24.61 | One-way Transit | 12.8 | 2 | 128 | 656 | 105 | Panamax | 70 | 300 | 302 | Inbound | 20 | 29.08 | 41004 | Offshore | 32.6763 | -79.713 | 2022-01-27 21:45:53
CLOVER ACE | 636017062 | 14.7 | 24.61 | One-way Transit | 12.8 | 2 | 128 | 656 | 105 | Panamax | 70 | 300 | 302 | Inbound | 20 | 29.08 | 41004 | Nearshore | 32.6939 | -79.7498 | 2022-01-27 21:54:36
CLOVER ACE | 636017062 | 14.7 | 22.37 | One-way Transit | 11.6 | 1 | 116 | 656 | 105 | Panamax | 70 | 298 | 299 | Inbound | 20 | 29.08 | 41004 | Nearshore | 32.6966 | -79.7553 | 2022-01-27 21:55:53
CLOVER ACE | 636017062 | 14.6 | 22.37 | One-way Transit | 11.6 | 1 | 116 | 656 | 105 | Panamax | 70 | 297 | 298 | Inbound | 20 | 29.08 | 41004 | Nearshore | 32.6985 | -79.7596 | 2022-01-27 21:56:54
CLOVER ACE | 636017062 | 14.7 | 22.37 | One-way Transit | 11.6 | 1 | 116 | 656 | 105 | Panamax | 70 | 298 | 299 | Inbound | 20 | 29.08 | 41004 | Nearshore | 32.7004 | -79.7639 | 2022-01-27 21:57:54
CLOVER ACE | 636017062 | 14.6 | 22.37 | One-way Transit | 11.6 | 1 | 116 | 656 | 105 | Panamax | 70 | 300 | 301 | Inbound | 20 | 29.08 | 41004 | Nearshore | 32.702 | -79.7673 | 2022-01-27 21:58:41
CLOVER ACE | 636017062 | 14.6 | 22.37 | One-way Transit | 11.6 | 1 | 116 | 656 | 105 | Panamax | 70 | 300 | 301 | Inbound | 20 | 29.08 | 41004 | Nearshore | 32.7042 | -79.7719 | 2022-01-27 21:59:48
CLOVER ACE | 636017062 | 14.5 | 22.37 | One-way Transit | 12.8 | 2 | 128 | 656 | 105 | Panamax | 70 | 299 | 301 | Inbound | 20 | 29.08 | 41004 | Nearshore | 32.706 | -79.7756 | 2022-01-27 22:00:41
CLOVER ACE | 636017062 | 14.5 | 22.37 | One-way Transit | 11.6 | 1 | 116 | 656 | 105 | Panamax | 70 | 300 | 301 | Inbound | 20 | 29.08 | 41004 | Nearshore | 32.7082 | -79.7802 | 2022-01-27 22:01:48
CLOVER ACE | 636017062 | 14.5 | 22.37 | One-way Transit | 11.6 | 1 | 116 | 656 | 105 | Panamax | 70 | 300 | 301 | Inbound | 20 | 29.08 | 41004 | Nearshore | 32.7103 | -79.7844 | 2022-01-27 22:02:48
CLOVER ACE | 636017062 | 14.4 | 22.37 | One-way Transit | 12.8 | 2 | 128 | 656 | 105 | Panamax | 70 | 299 | 301 | Inbound | 20 | 29.08 | 41004 | Nearshore | 32.7122 | -79.7886 | 2022-01-27 22:03:48
CLOVER ACE | 636017062 | 14.5 | 22.37 | One-way Transit | 11.6 | 1 | 116 | 656 | 105 | Panamax | 70 | 300 | 301 | Inbound | 20 | 29.08 | 41004 | Nearshore | 32.7144 | -79.7931 | 2022-01-27 22:04:53
CLOVER ACE | 636017062 | 14.5 | 22.37 | One-way Transit | 11.6 | 1 | 116 | 656 | 105 | Panamax | 70 | 300 | 301 | Inbound | 30 | 29.08 | 41004 | Nearshore | 32.7154 | -79.7952 | 2022-01-27 22:05:24
CLOVER ACE | 636017062 | 14.6 | 22.37 | One-way Transit | 11.6 | 1 | 116 | 656 | 105 | Panamax | 70 | 300 | 301 | Inbound | 30 | 29.08 | 41004 | Nearshore | 32.7179 | -79.8002 | 2022-01-27 22:06:36
CLOVER ACE | 636017062 | 14.6 | 22.37 | One-way Transit | 12.8 | 2 | 128 | 656 | 105 | Panamax | 70 | 298 | 300 | Inbound | 30 | 29.08 | 41004 | Nearshore | 32.7201 | -79.8048 | 2022-01-27 22:07:42
CLOVER ACE | 636017062 | 14.6 | 22.37 | One-way Transit | 11.6 | 1 | 116 | 656 | 105 | Panamax | 70 | 300 | 301 | Inbound | 30 | 29.08 | 41004 | Nearshore | 32.7214 | -79.8078 | 2022-01-27 22:08:24
MOL COURAGE | 431296000 | 12.5 | 8.95 | One-way Transit | 23.38 | 2 | 187 | 1036 | 151 | Post-Panamax | 71 | 300 | 298 | Inbound | 290 | 11.18 | 41004 | Offshore | 32.6698 | -79.6998 | 2022-01-26 05:38:09
MOL COURAGE | 431296000 | 12.4 | 8.95 | One-way Transit | 21.12 | 1 | 169 | 1036 | 151 | Post-Panamax | 71 | 299 | 298 | Inbound | 290 | 11.18 | 41004 | Offshore | 32.6715 | -79.7034 | 2022-01-26 05:39:09
MOL COURAGE | 431296000 | 12.2 | 8.95 | One-way Transit | 21.12 | 1 | 169 | 1036 | 151 | Post-Panamax | 71 | 299 | 298 | Inbound | 290 | 11.18 | 41004 | Offshore | 32.6743 | -79.7094 | 2022-01-26 05:40:49
MOL COURAGE | 431296000 | 12 | 8.95 | One-way Transit | 21.12 | 1 | 169 | 1036 | 151 | Post-Panamax | 71 | 299 | 298 | Inbound | 290 | 11.18 | 41004 | Offshore | 32.676 | -79.7128 | 2022-01-26 05:41:49
MOL COURAGE | 431296000 | 11.9 | 8.95 | One-way Transit | 21.12 | 1 | 169 | 1036 | 151 | Post-Panamax | 71 | 299 | 298 | Inbound | 290 | 11.18 | 41004 | Offshore | 32.6776 | -79.7162 | 2022-01-26 05:42:49
MOL COURAGE | 431296000 | 11.9 | 8.95 | One-way Transit | 23.38 | 2 | 187 | 1036 | 151 | Post-Panamax | 71 | 299 | 297 | Inbound | 290 | 11.18 | 41004 | Offshore | 32.6792 | -79.7197 | 2022-01-26 05:43:49
MOL COURAGE | 431296000 | 12.1 | 8.95 | One-way Transit | 21.12 | 1 | 169 | 1036 | 151 | Post-Panamax | 71 | 299 | 298 | Inbound | 290 | 11.18 | 41004 | Offshore | 32.6803 | -79.7219 | 2022-01-26 05:44:29
MOL COURAGE | 431296000 | 12.5 | 8.95 | One-way Transit | 21.12 | 1 | 169 | 1036 | 151 | Post-Panamax | 71 | 299 | 298 | Inbound | 300 | 11.18 | 41004 | Offshore | 32.6826 | -79.7267 | 2022-01-26 05:45:49
MOL COURAGE | 431296000 | 12.6 | 8.95 | One-way Transit | 21.12 | 1 | 169 | 1036 | 151 | Post-Panamax | 71 | 299 | 298 | Inbound | 300 | 11.18 | 41004 | Offshore | 32.6837 | -79.7292 | 2022-01-26 05:46:29
MOL COURAGE | 431296000 | 12.9 | 8.95 | One-way Transit | 23.38 | 2 | 187 | 1036 | 151 | Post-Panamax | 71 | 300 | 298 | Inbound | 300 | 11.18 | 41004 | Offshore | 32.6858 | -79.7335 | 2022-01-26 05:47:40
MOL COURAGE | 431296000 | 13 | 8.95 | One-way Transit | 23.38 | 2 | 187 | 1036 | 151 | Post-Panamax | 71 | 299 | 297 | Inbound | 300 | 11.18 | 41004 | Offshore | 32.6876 | -79.7373 | 2022-01-26 05:48:40
MOL COURAGE | 431296000 | 13.1 | 8.95 | One-way Transit | 21.12 | 1 | 169 | 1036 | 151 | Post-Panamax | 71 | 299 | 298 | Inbound | 300 | 11.18 | 41004 | Nearshore | 32.6902 | -79.7429 | 2022-01-26 05:50:09
MOL COURAGE | 431296000 | 13.2 | 8.95 | One-way Transit | 23.38 | 2 | 187 | 1036 | 151 | Post-Panamax | 71 | 300 | 298 | Inbound | 300 | 11.18 | 41004 | Nearshore | 32.6929 | -79.7485 | 2022-01-26 05:51:38
MOL COURAGE | 431296000 | 13.2 | 8.95 | One-way Transit | 21.12 | 1 | 169 | 1036 | 151 | Post-Panamax | 71 | 299 | 298 | Inbound | 300 | 11.18 | 41004 | Nearshore | 32.695 | -79.753 | 2022-01-26 05:52:48
MOL COURAGE | 431296000 | 13.3 | 8.95 | One-way Transit | 21.12 | 1 | 169 | 1036 | 151 | Post-Panamax | 71 | 299 | 298 | Inbound | 300 | 11.18 | 41004 | Nearshore | 32.6969 | -79.7568 | 2022-01-26 05:53:49
MOL COURAGE | 431296000 | 13.3 | 8.95 | One-way Transit | 21.12 | 1 | 169 | 1036 | 151 | Post-Panamax | 71 | 299 | 298 | Inbound | 300 | 11.18 | 41004 | Nearshore | 32.6987 | -79.7607 | 2022-01-26 05:54:49
MOL COURAGE | 431296000 | 13.3 | 6.71 | One-way Transit | 21.12 | 1 | 169 | 1036 | 151 | Post-Panamax | 71 | 299 | 298 | Inbound | 310 | 11.18 | 41004 | Nearshore | 32.7005 | -79.7645 | 2022-01-26 05:55:49
MOL COURAGE | 431296000 | 13.2 | 6.71 | One-way Transit | 21.12 | 1 | 169 | 1036 | 151 | Post-Panamax | 71 | 299 | 298 | Inbound | 310 | 11.18 | 41004 | Nearshore | 32.7027 | -79.7691 | 2022-01-26 05:56:59
MOL COURAGE | 431296000 | 13.2 | 6.71 | One-way Transit | 21.12 | 1 | 169 | 1036 | 151 | Post-Panamax | 71 | 298 | 299 | Inbound | 310 | 11.18 | 41004 | Nearshore | 32.7036 | -79.771 | 2022-01-26 05:57:29
MOL COURAGE | 431296000 | 13.2 | 6.71 | One-way Transit | 23.38 | 2 | 187 | 1036 | 151 | Post-Panamax | 71 | 302 | 300 | Inbound | 310 | 11.18 | 41004 | Nearshore | 32.7064 | -79.7766 | 2022-01-26 05:58:59
MOL COURAGE | 431296000 | 13.2 | 6.71 | One-way Transit | 21.12 | 1 | 169 | 1036 | 151 | Post-Panamax | 71 | 301 | 300 | Inbound | 310 | 11.18 | 41004 | Nearshore | 32.7087 | -79.7809 | 2022-01-26 06:00:09
MOL COURAGE | 431296000 | 13.1 | 6.71 | One-way Transit | 23.38 | 2 | 187 | 1036 | 151 | Post-Panamax | 71 | 301 | 299 | Inbound | 310 | 11.18 | 41004 | Nearshore | 32.7118 | -79.7871 | 2022-01-26 06:01:49
MOL COURAGE | 431296000 | 13 | 6.71 | One-way Transit | 23.38 | 2 | 187 | 1036 | 151 | Post-Panamax | 71 | 301 | 299 | Inbound | 310 | 11.18 | 41004 | Nearshore | 32.7127 | -79.789 | 2022-01-26 06:02:19
MOL COURAGE | 431296000 | 12.7 | 6.71 | One-way Transit | 23.38 | 2 | 187 | 1036 | 151 | Post-Panamax | 71 | 301 | 299 | Inbound | 310 | 11.18 | 41004 | Nearshore | 32.7146 | -79.7927 | 2022-01-26 06:03:19
MOL COURAGE | 431296000 | 12.4 | 6.71 | One-way Transit | 23.38 | 2 | 187 | 1036 | 151 | Post-Panamax | 71 | 301 | 299 | Inbound | 310 | 11.18 | 41004 | Nearshore | 32.7167 | -79.7968 | 2022-01-26 06:04:29
MOL COURAGE | 431296000 | 11.5 | 8.95 | One-way Transit | 25.62 | 3 | 205 | 1036 | 151 | Post-Panamax | 71 | 300 | 297 | Inbound | 300 | 11.18 | 41004 | Nearshore | 32.7189 | -79.8013 | 2022-01-26 06:05:49
MOL COURAGE | 431296000 | 10.7 | 8.95 | One-way Transit | 21.12 | 1 | 169 | 1036 | 151 | Post-Panamax | 71 | 298 | 297 | Inbound | 300 | 11.18 | 41004 | Nearshore | 32.7207 | -79.8052 | 2022-01-26 06:07:00
MOL COURAGE | 431296000 | 10.3 | 8.95 | One-way Transit | 23.38 | 2 | 187 | 1036 | 151 | Post-Panamax | 71 | 300 | 298 | Inbound | 300 | 11.18 | 41004 | Nearshore | 32.7222 | -79.8082 | 2022-01-26 06:08:00
MOL COURAGE | 431296000 | 10 | 8.95 | One-way Transit | 23.38 | 2 | 187 | 1036 | 151 | Post-Panamax | 71 | 299 | 297 | Inbound | 300 | 11.18 | 41004 | Nearshore | 32.7231 | -79.8101 | 2022-01-26 06:08:38
MAERSK OHIO | 367775000 | 15.6 | 11.18 | One-way Transit | 12.2 | 1 | 122 | 958 | 105 | Panamax | 79 | 117 | 118 | Outbound | 300 | 13.42 | 41004 | Nearshore | 32.7207 | -79.8076 | 2022-01-26 06:22:49
MAERSK OHIO | 367775000 | 15.9 | 11.18 | One-way Transit | 10.5 | 0 | 105 | 958 | 105 | Panamax | 79 | 118 | 118 | Outbound | 300 | 13.42 | 41004 | Nearshore | 32.7191 | -79.8039 | 2022-01-26 06:23:36
MAERSK OHIO | 367775000 | 16.2 | 11.18 | One-way Transit | 12.2 | 1 | 122 | 958 | 105 | Panamax | 79 | 117 | 118 | Outbound | 300 | 13.42 | 41004 | Nearshore | 32.717 | -79.7991 | 2022-01-26 06:24:36
MAERSK OHIO | 367775000 | 16.4 | 11.18 | One-way Transit | 10.5 | 0 | 105 | 958 | 105 | Panamax | 79 | 118 | 118 | Outbound | 300 | 13.42 | 41004 | Nearshore | 32.7145 | -79.7934 | 2022-01-26 06:25:49
MAERSK OHIO | 367775000 | 16.4 | 11.18 | One-way Transit | 13.8 | 2 | 138 | 958 | 105 | Panamax | 79 | 118 | 120 | Outbound | 300 | 13.42 | 41004 | Nearshore | 32.7134 | -79.7909 | 2022-01-26 06:26:19
MAERSK OHIO | 367775000 | 16.5 | 11.18 | One-way Transit | 10.5 | 0 | 105 | 958 | 105 | Panamax | 79 | 120 | 120 | Outbound | 300 | 13.42 | 41004 | Nearshore | 32.7116 | -79.7871 | 2022-01-26 06:27:07
MAERSK OHIO | 367775000 | 16.6 | 11.18 | One-way Transit | 10.5 | 0 | 105 | 958 | 105 | Panamax | 79 | 120 | 120 | Outbound | 300 | 13.42 | 41004 | Nearshore | 32.7075 | -79.7787 | 2022-01-26 06:28:54
MAERSK OHIO | 367775000 | 16.7 | 11.18 | One-way Transit | 10.5 | 0 | 105 | 958 | 105 | Panamax | 79 | 120 | 120 | Outbound | 300 | 13.42 | 41004 | Nearshore | 32.7064 | -79.7763 | 2022-01-26 06:29:25
MAERSK OHIO | 367775000 | 17.1 | 11.18 | One-way Transit | 12.2 | 1 | 122 | 958 | 105 | Panamax | 79 | 119 | 120 | Outbound | 300 | 13.42 | 41004 | Nearshore | 32.7026 | -79.7685 | 2022-01-26 06:31:01
MAERSK OHIO | 367775000 | 17.2 | 11.18 | One-way Transit | 10.5 | 0 | 105 | 958 | 105 | Panamax | 79 | 120 | 120 | Outbound | 300 | 13.42 | 41004 | Nearshore | 32.7009 | -79.765 | 2022-01-26 06:31:43
MAERSK OHIO | 367775000 | 17.3 | 11.18 | One-way Transit | 12.2 | 1 | 122 | 958 | 105 | Panamax | 79 | 119 | 120 | Outbound | 300 | 13.42 | 41004 | Nearshore | 32.6983 | -79.7596 | 2022-01-26 06:32:49
MAERSK OHIO | 367775000 | 17.3 | 11.18 | One-way Transit | 10.5 | 0 | 105 | 958 | 105 | Panamax | 79 | 120 | 120 | Outbound | 300 | 13.42 | 41004 | Nearshore | 32.6959 | -79.7547 | 2022-01-26 06:33:49
MAERSK OHIO | 367775000 | 17.4 | 11.18 | One-way Transit | 10.5 | 0 | 105 | 958 | 105 | Panamax | 79 | 120 | 120 | Outbound | 300 | 13.42 | 41004 | Nearshore | 32.6947 | -79.7521 | 2022-01-26 06:34:19
MSC BOSPHORUS | 209470000 | 14.4 | 11.18 | One-way Transit | 16.38 | 0 | 131 | 984 | 131 | Post-Panamax | 71 | 119 | 119 | Outbound | 310 | 13.42 | 41004 | Nearshore | 32.7178 | -79.8004 | 2022-01-26 06:43:57
MSC BOSPHORUS | 209470000 | 14.7 | 11.18 | One-way Transit | 16.38 | 0 | 131 | 984 | 131 | Post-Panamax | 71 | 119 | 119 | Outbound | 300 | 13.42 | 41004 | Nearshore | 32.7127 | -79.7895 | 2022-01-26 06:46:32
MSC BOSPHORUS | 209470000 | 14.7 | 11.18 | One-way Transit | 18.5 | 1 | 148 | 984 | 131 | Post-Panamax | 71 | 118 | 119 | Outbound | 300 | 13.42 | 41004 | Nearshore | 32.7108 | -79.7853 | 2022-01-26 06:47:32
MSC BOSPHORUS | 209470000 | 14.8 | 11.18 | One-way Transit | 16.38 | 0 | 131 | 984 | 131 | Post-Panamax | 71 | 119 | 119 | Outbound | 300 | 13.42 | 41004 | Nearshore | 32.7082 | -79.7797 | 2022-01-26 06:48:50
MSC BOSPHORUS | 209470000 | 14.9 | 11.18 | One-way Transit | 18.5 | 1 | 148 | 984 | 131 | Post-Panamax | 71 | 118 | 119 | Outbound | 300 | 13.42 | 41004 | Nearshore | 32.7063 | -79.7755 | 2022-01-26 06:49:50
MSC BOSPHORUS | 209470000 | 15 | 11.18 | One-way Transit | 18.5 | 1 | 148 | 984 | 131 | Post-Panamax | 71 | 118 | 119 | Outbound | 300 | 13.42 | 41004 | Nearshore | 32.7043 | -79.7711 | 2022-01-26 06:50:50
MSC BOSPHORUS | 209470000 | 15.2 | 11.18 | One-way Transit | 20.62 | 2 | 165 | 984 | 131 | Post-Panamax | 71 | 118 | 120 | Outbound | 300 | 13.42 | 41004 | Nearshore | 32.702 | -79.7663 | 2022-01-26 06:51:56
MSC BOSPHORUS | 209470000 | 15.2 | 11.18 | One-way Transit | 16.38 | 0 | 131 | 984 | 131 | Post-Panamax | 71 | 120 | 120 | Outbound | 300 | 13.42 | 41004 | Nearshore | 32.7 | -79.762 | 2022-01-26 06:52:57
MSC BOSPHORUS | 209470000 | 15.2 | 11.18 | One-way Transit | 16.38 | 0 | 131 | 984 | 131 | Post-Panamax | 71 | 120 | 120 | Outbound | 300 | 13.42 | 41004 | Nearshore | 32.6962 | -79.7541 | 2022-01-26 06:54:45
MSC BOSPHORUS | 209470000 | 15.1 | 11.18 | One-way Transit | 18.5 | 1 | 148 | 984 | 131 | Post-Panamax | 71 | 119 | 120 | Outbound | 300 | 15.66 | 41004 | Nearshore | 32.6904 | -79.7421 | 2022-01-26 06:57:33
MSC BOSPHORUS | 209470000 | 15.1 | 11.18 | One-way Transit | 16.38 | 0 | 131 | 984 | 131 | Post-Panamax | 71 | 120 | 120 | Outbound | 300 | 15.66 | 41004 | Offshore | 32.6796 | -79.7196 | 2022-01-26 07:02:45
MSC BOSPHORUS | 209470000 | 14.9 | 11.18 | One-way Transit | 16.38 | 0 | 131 | 984 | 131 | Post-Panamax | 71 | 120 | 120 | Outbound | 300 | 15.66 | 41004 | Offshore | 32.6738 | -79.7077 | 2022-01-26 07:05:33
MSC VAISHNAVI | 636016431 | 13.5 | 17.9 | One-way Transit | 10.5 | 0 | 105 | 922 | 105 | Panamax | 79 | 300 | 300 | Inbound | 20 | 22.37 | 41004 | Offshore | 32.6731 | -79.7067 | 2022-01-26 14:29:53
MSC VAISHNAVI | 636016431 | 13.5 | 17.9 | One-way Transit | 12.1 | 1 | 121 | 922 | 105 | Panamax | 79 | 299 | 300 | Inbound | 20 | 22.37 | 41004 | Offshore | 32.6741 | -79.7087 | 2022-01-26 14:30:23
MSC VAISHNAVI | 636016431 | 13.5 | 17.9 | One-way Transit | 10.5 | 0 | 105 | 922 | 105 | Panamax | 79 | 300 | 300 | Inbound | 20 | 22.37 | 41004 | Offshore | 32.6762 | -79.7131 | 2022-01-26 14:31:33
MSC VAISHNAVI | 636016431 | 13.5 | 17.9 | One-way Transit | 10.5 | 0 | 105 | 922 | 105 | Panamax | 79 | 300 | 300 | Inbound | 20 | 22.37 | 41004 | Offshore | 32.6772 | -79.7151 | 2022-01-26 14:32:04
MSC VAISHNAVI | 636016431 | 13.5 | 17.9 | One-way Transit | 10.5 | 0 | 105 | 922 | 105 | Panamax | 79 | 300 | 300 | Inbound | 20 | 22.37 | 41004 | Offshore | 32.6791 | -79.7191 | 2022-01-26 14:33:04
MSC VAISHNAVI | 636016431 | 13.5 | 17.9 | One-way Transit | 10.5 | 0 | 105 | 922 | 105 | Panamax | 79 | 300 | 300 | Inbound | 20 | 22.37 | 41004 | Offshore | 32.69 | -79.7416 | 2022-01-26 14:38:53
MSC VAISHNAVI | 636016431 | 13.5 | 17.9 | One-way Transit | 10.5 | 0 | 105 | 922 | 105 | Panamax | 79 | 300 | 300 | Inbound | 20 | 22.37 | 41004 | Nearshore | 32.6919 | -79.7454 | 2022-01-26 14:39:53
MSC VAISHNAVI | 636016431 | 13.5 | 17.9 | One-way Transit | 10.5 | 0 | 105 | 922 | 105 | Panamax | 79 | 300 | 300 | Inbound | 20 | 22.37 | 41004 | Nearshore | 32.6938 | -79.7492 | 2022-01-26 14:40:53
MSC VAISHNAVI | 636016431 | 13.5 | 17.9 | One-way Transit | 10.5 | 0 | 105 | 922 | 105 | Panamax | 79 | 300 | 300 | Inbound | 20 | 22.37 | 41004 | Nearshore | 32.6947 | -79.7512 | 2022-01-26 14:41:23
MSC VAISHNAVI | 636016431 | 13.5 | 17.9 | One-way Transit | 10.5 | 0 | 105 | 922 | 105 | Panamax | 79 | 300 | 300 | Inbound | 20 | 22.37 | 41004 | Nearshore | 32.696 | -79.7539 | 2022-01-26 14:42:04
MSC VAISHNAVI | 636016431 | 13.5 | 17.9 | One-way Transit | 10.5 | 0 | 105 | 922 | 105 | Panamax | 79 | 300 | 300 | Inbound | 20 | 22.37 | 41004 | Nearshore | 32.6992 | -79.7603 | 2022-01-26 14:43:43
MSC VAISHNAVI | 636016431 | 13.4 | 17.9 | One-way Transit | 10.5 | 0 | 105 | 922 | 105 | Panamax | 79 | 300 | 300 | Inbound | 20 | 22.37 | 41004 | Nearshore | 32.7001 | -79.7623 | 2022-01-26 14:44:14
MSC VAISHNAVI | 636016431 | 13.5 | 17.9 | One-way Transit | 10.5 | 0 | 105 | 922 | 105 | Panamax | 79 | 300 | 300 | Inbound | 30 | 22.37 | 41004 | Nearshore | 32.702 | -79.7662 | 2022-01-26 14:45:14
MSC VAISHNAVI | 636016431 | 13.5 | 17.9 | One-way Transit | 10.5 | 0 | 105 | 922 | 105 | Panamax | 79 | 300 | 300 | Inbound | 30 | 22.37 | 41004 | Nearshore | 32.7039 | -79.77 | 2022-01-26 14:46:14
MSC VAISHNAVI | 636016431 | 13.5 | 17.9 | One-way Transit | 10.5 | 0 | 105 | 922 | 105 | Panamax | 79 | 298 | 298 | Inbound | 30 | 22.37 | 41004 | Nearshore | 32.7066 | -79.7758 | 2022-01-26 14:47:43
MSC VAISHNAVI | 636016431 | 13.5 | 17.9 | One-way Transit | 10.5 | 0 | 105 | 922 | 105 | Panamax | 79 | 298 | 298 | Inbound | 30 | 22.37 | 41004 | Nearshore | 32.7087 | -79.7805 | 2022-01-26 14:48:54
MSC VAISHNAVI | 636016431 | 13.6 | 17.9 | One-way Transit | 10.5 | 0 | 105 | 922 | 105 | Panamax | 79 | 298 | 298 | Inbound | 30 | 22.37 | 41004 | Nearshore | 32.7105 | -79.7844 | 2022-01-26 14:49:54
MSC VAISHNAVI | 636016431 | 13.6 | 17.9 | One-way Transit | 10.5 | 0 | 105 | 922 | 105 | Panamax | 79 | 298 | 298 | Inbound | 30 | 22.37 | 41004 | Nearshore | 32.7122 | -79.7884 | 2022-01-26 14:50:54
MSC VAISHNAVI | 636016431 | 13.6 | 17.9 | One-way Transit | 12.1 | 1 | 121 | 922 | 105 | Panamax | 79 | 297 | 298 | Inbound | 30 | 22.37 | 41004 | Nearshore | 32.7131 | -79.7905 | 2022-01-26 14:51:24
MSC VAISHNAVI | 636016431 | 13.6 | 17.9 | One-way Transit | 12.1 | 1 | 121 | 922 | 105 | Panamax | 79 | 298 | 299 | Inbound | 30 | 22.37 | 41004 | Nearshore | 32.7143 | -79.7931 | 2022-01-26 14:52:04
MSC VAISHNAVI | 636016431 | 13.6 | 17.9 | One-way Transit | 10.5 | 0 | 105 | 922 | 105 | Panamax | 79 | 299 | 299 | Inbound | 30 | 22.37 | 41004 | Nearshore | 32.7173 | -79.7998 | 2022-01-26 14:53:45
MSC VAISHNAVI | 636016431 | 13.6 | 17.9 | One-way Transit | 10.5 | 0 | 105 | 922 | 105 | Panamax | 79 | 299 | 299 | Inbound | 30 | 22.37 | 41004 | Nearshore | 32.7188 | -79.8029 | 2022-01-26 14:54:33
MSC VAISHNAVI | 636016431 | 13.6 | 17.9 | One-way Transit | 12.1 | 1 | 121 | 922 | 105 | Panamax | 79 | 300 | 301 | Inbound | 30 | 22.37 | 41004 | Nearshore | 32.721 | -79.8077 | 2022-01-26 14:55:44
BEIJING | 256937000 | 17.7 | 20.13 | One-way Transit | 19.75 | 1 | 158 | 1148 | 138 | Post-Panamax | 70 | 299 | 300 | Inbound | 30 | 26.84 | 41004 | Offshore | 32.6701 | -79.6994 | 2022-01-26 16:12:36
BEIJING | 256937000 | 17.7 | 20.13 | One-way Transit | 22.25 | 2 | 178 | 1148 | 138 | Post-Panamax | 70 | 299 | 301 | Inbound | 30 | 26.84 | 41004 | Offshore | 32.6732 | -79.7059 | 2022-01-26 16:13:54
BEIJING | 256937000 | 17.8 | 20.13 | One-way Transit | 22.25 | 2 | 178 | 1148 | 138 | Post-Panamax | 70 | 298 | 300 | Inbound | 30 | 26.84 | 41004 | Offshore | 32.6757 | -79.711 | 2022-01-26 16:14:54
BEIJING | 256937000 | 17.8 | 20.13 | One-way Transit | 22.25 | 2 | 178 | 1148 | 138 | Post-Panamax | 70 | 298 | 300 | Inbound | 30 | 26.84 | 41004 | Offshore | 32.6769 | -79.7137 | 2022-01-26 16:15:25
BEIJING | 256937000 | 17.8 | 20.13 | One-way Transit | 24.75 | 3 | 198 | 1148 | 138 | Post-Panamax | 70 | 298 | 301 | Inbound | 30 | 26.84 | 41004 | Offshore | 32.68 | -79.7204 | 2022-01-26 16:16:43
BEIJING | 256937000 | 17.7 | 20.13 | One-way Transit | 19.75 | 1 | 158 | 1148 | 138 | Post-Panamax | 70 | 299 | 300 | Inbound | 30 | 26.84 | 41004 | Offshore | 32.6812 | -79.7229 | 2022-01-26 16:17:13
BEIJING | 256937000 | 17.5 | 20.13 | One-way Transit | 24.75 | 3 | 198 | 1148 | 138 | Post-Panamax | 70 | 298 | 301 | Inbound | 30 | 26.84 | 41004 | Offshore | 32.6831 | -79.727 | 2022-01-26 16:18:01
BEIJING | 256937000 | 17.2 | 20.13 | One-way Transit | 24.75 | 3 | 198 | 1148 | 138 | Post-Panamax | 70 | 298 | 301 | Inbound | 30 | 26.84 | 41004 | Offshore | 32.6878 | -79.737 | 2022-01-26 16:20:01
BEIJING | 256937000 | 17.1 | 20.13 | One-way Transit | 22.25 | 2 | 178 | 1148 | 138 | Post-Panamax | 70 | 298 | 300 | Inbound | 30 | 26.84 | 41004 | Offshore | 32.6891 | -79.7399 | 2022-01-26 16:20:36
BEIJING | 256937000 | 17 | 20.13 | One-way Transit | 22.25 | 2 | 178 | 1148 | 138 | Post-Panamax | 70 | 298 | 300 | Inbound | 30 | 26.84 | 41004 | Nearshore | 32.6919 | -79.7458 | 2022-01-26 16:21:48
BEIJING | 256937000 | 16.8 | 20.13 | One-way Transit | 22.25 | 2 | 178 | 1148 | 138 | Post-Panamax | 70 | 299 | 301 | Inbound | 30 | 26.84 | 41004 | Nearshore | 32.6941 | -79.7507 | 2022-01-26 16:22:48
BEIJING | 256937000 | 16.8 | 20.13 | One-way Transit | 22.25 | 2 | 178 | 1148 | 138 | Post-Panamax | 70 | 299 | 301 | Inbound | 30 | 26.84 | 41004 | Nearshore | 32.6967 | -79.7561 | 2022-01-26 16:23:54
BEIJING | 256937000 | 16.7 | 20.13 | One-way Transit | 22.25 | 2 | 178 | 1148 | 138 | Post-Panamax | 70 | 299 | 301 | Inbound | 30 | 26.84 | 41004 | Nearshore | 32.6979 | -79.7585 | 2022-01-26 16:24:25
BEIJING | 256937000 | 16.6 | 20.13 | One-way Transit | 24.75 | 3 | 198 | 1148 | 138 | Post-Panamax | 70 | 299 | 302 | Inbound | 30 | 26.84 | 41004 | Nearshore | 32.7008 | -79.7646 | 2022-01-26 16:25:42
BEIJING | 256937000 | 16.5 | 20.13 | One-way Transit | 24.75 | 3 | 198 | 1148 | 138 | Post-Panamax | 70 | 298 | 301 | Inbound | 30 | 26.84 | 41004 | Nearshore | 32.7036 | -79.7705 | 2022-01-26 16:26:55
BEIJING | 256937000 | 16.4 | 20.13 | One-way Transit | 22.25 | 2 | 178 | 1148 | 138 | Post-Panamax | 70 | 299 | 301 | Inbound | 30 | 26.84 | 41004 | Nearshore | 32.7061 | -79.7755 | 2022-01-26 16:28:00
BEIJING | 256937000 | 16.3 | 20.13 | One-way Transit | 22.25 | 2 | 178 | 1148 | 138 | Post-Panamax | 70 | 299 | 301 | Inbound | 30 | 26.84 | 41004 | Nearshore | 32.7083 | -79.7802 | 2022-01-26 16:29:00
BEIJING | 256937000 | 16.2 | 20.13 | One-way Transit | 22.25 | 2 | 178 | 1148 | 138 | Post-Panamax | 70 | 300 | 302 | Inbound | 30 | 26.84 | 41004 | Nearshore | 32.7106 | -79.7849 | 2022-01-26 16:30:00
BEIJING | 256937000 | 16 | 20.13 | One-way Transit | 22.25 | 2 | 178 | 1148 | 138 | Post-Panamax | 70 | 299 | 301 | Inbound | 30 | 26.84 | 41004 | Nearshore | 32.7117 | -79.7872 | 2022-01-26 16:30:30
BEIJING | 256937000 | 15.8 | 20.13 | One-way Transit | 22.25 | 2 | 178 | 1148 | 138 | Post-Panamax | 70 | 299 | 301 | Inbound | 30 | 26.84 | 41004 | Nearshore | 32.7141 | -79.7923 | 2022-01-26 16:31:37
BEIJING | 256937000 | 15.8 | 20.13 | One-way Transit | 24.75 | 3 | 198 | 1148 | 138 | Post-Panamax | 70 | 298 | 301 | Inbound | 30 | 26.84 | 41004 | Nearshore | 32.7162 | -79.7968 | 2022-01-26 16:32:37
BEIJING | 256937000 | 15.8 | 20.13 | One-way Transit | 24.75 | 3 | 198 | 1148 | 138 | Post-Panamax | 70 | 299 | 302 | Inbound | 30 | 26.84 | 41004 | Nearshore | 32.7184 | -79.8014 | 2022-01-26 16:33:37
BEIJING | 256937000 | 15.7 | 20.13 | One-way Transit | 24.75 | 3 | 198 | 1148 | 138 | Post-Panamax | 70 | 299 | 302 | Inbound | 30 | 26.84 | 41004 | Nearshore | 32.7205 | -79.8059 | 2022-01-26 16:34:37
BEIJING | 256937000 | 15.2 | 20.13 | One-way Transit | 22.25 | 2 | 178 | 1148 | 138 | Post-Panamax | 70 | 299 | 301 | Inbound | 30 | 24.61 | 41004 | Nearshore | 32.7227 | -79.8105 | 2022-01-26 16:35:42
VELIKA EXPRESS | 636020938 | 15.6 | 22.37 | One-way Transit | 13.3 | 2 | 133 | 797 | 105 | Panamax | 0 | 118 | 116 | Outbound | 30 | 29.08 | 41004 | Nearshore | 32.7153 | -79.7956 | 2022-01-26 17:00:50
VELIKA EXPRESS | 636020938 | 15.7 | 22.37 | One-way Transit | 11.9 | 1 | 119 | 797 | 105 | Panamax | 0 | 118 | 117 | Outbound | 30 | 29.08 | 41004 | Nearshore | 32.7074 | -79.7784 | 2022-01-26 17:04:38
VELIKA EXPRESS | 636020938 | 15.9 | 22.37 | One-way Transit | 11.9 | 1 | 119 | 797 | 105 | Panamax | 0 | 118 | 117 | Outbound | 30 | 29.08 | 41004 | Nearshore | 32.7041 | -79.7711 | 2022-01-26 17:06:14
VELIKA EXPRESS | 636020938 | 16.2 | 22.37 | One-way Transit | 10.5 | 0 | 105 | 797 | 105 | Panamax | 0 | 118 | 118 | Outbound | 30 | 29.08 | 41004 | Nearshore | 32.7013 | -79.765 | 2022-01-26 17:07:32
VELIKA EXPRESS | 636020938 | 16.3 | 22.37 | One-way Transit | 13.3 | 2 | 133 | 797 | 105 | Panamax | 0 | 120 | 118 | Outbound | 30 | 29.08 | 41004 | Nearshore | 32.699 | -79.7604 | 2022-01-26 17:08:32
VELIKA EXPRESS | 636020938 | 16.4 | 22.37 | One-way Transit | 13.3 | 2 | 133 | 797 | 105 | Panamax | 0 | 119 | 117 | Outbound | 30 | 29.08 | 41004 | Nearshore | 32.6968 | -79.7557 | 2022-01-26 17:09:32
LIBERTY PROMISE | 366102000 | 15.3 | 8.95 | One-way Transit | 10.5 | 0 | 105 | 656 | 105 | Panamax | 70 | 120 | 120 | Outbound | 260 | 15.66 | 41004 | Nearshore | 32.7223 | -79.8108 | 2022-01-25 00:54:42
LIBERTY PROMISE | 366102000 | 15.3 | 8.95 | One-way Transit | 10.5 | 0 | 105 | 656 | 105 | Panamax | 70 | 121 | 121 | Outbound | 260 | 13.42 | 41004 | Nearshore | 32.7202 | -79.8064 | 2022-01-25 00:55:42
LIBERTY PROMISE | 366102000 | 15.5 | 8.95 | One-way Transit | 11.6 | 1 | 116 | 656 | 105 | Panamax | 70 | 120 | 121 | Outbound | 260 | 13.42 | 41004 | Nearshore | 32.7177 | -79.8015 | 2022-01-25 00:56:48
LIBERTY PROMISE | 366102000 | 15.7 | 8.95 | One-way Transit | 10.5 | 0 | 105 | 656 | 105 | Panamax | 70 | 120 | 120 | Outbound | 260 | 13.42 | 41004 | Nearshore | 32.7155 | -79.797 | 2022-01-25 00:57:51
LIBERTY PROMISE | 366102000 | 15.7 | 8.95 | One-way Transit | 10.5 | 0 | 105 | 656 | 105 | Panamax | 70 | 118 | 118 | Outbound | 260 | 13.42 | 41004 | Nearshore | 32.7139 | -79.7933 | 2022-01-25 00:58:36
LIBERTY PROMISE | 366102000 | 15.7 | 8.95 | One-way Transit | 12.8 | 2 | 128 | 656 | 105 | Panamax | 70 | 116 | 118 | Outbound | 260 | 13.42 | 41004 | Nearshore | 32.7119 | -79.7887 | 2022-01-25 00:59:36
LIBERTY PROMISE | 366102000 | 15.6 | 8.95 | One-way Transit | 11.6 | 1 | 116 | 656 | 105 | Panamax | 70 | 117 | 118 | Outbound | 260 | 13.42 | 41004 | Nearshore | 32.7093 | -79.7828 | 2022-01-25 01:00:54
LIBERTY PROMISE | 366102000 | 15.6 | 8.95 | One-way Transit | 10.5 | 0 | 105 | 656 | 105 | Panamax | 70 | 118 | 118 | Outbound | 260 | 13.42 | 41004 | Nearshore | 32.7073 | -79.7782 | 2022-01-25 01:01:54
LIBERTY PROMISE | 366102000 | 15.6 | 8.95 | One-way Transit | 10.5 | 0 | 105 | 656 | 105 | Panamax | 70 | 118 | 118 | Outbound | 260 | 13.42 | 41004 | Nearshore | 32.7063 | -79.7758 | 2022-01-25 01:02:24
LIBERTY PROMISE | 366102000 | 15.9 | 8.95 | One-way Transit | 11.6 | 1 | 116 | 656 | 105 | Panamax | 70 | 119 | 120 | Outbound | 260 | 13.42 | 41004 | Nearshore | 32.7031 | -79.769 | 2022-01-25 01:03:54
LIBERTY PROMISE | 366102000 | 16.1 | 11.18 | One-way Transit | 11.6 | 1 | 116 | 656 | 105 | Panamax | 70 | 119 | 120 | Outbound | 260 | 15.66 | 41004 | Nearshore | 32.7007 | -79.7638 | 2022-01-25 01:05:01
LIBERTY PROMISE | 366102000 | 16.1 | 11.18 | One-way Transit | 10.5 | 0 | 105 | 656 | 105 | Panamax | 70 | 120 | 120 | Outbound | 260 | 15.66 | 41004 | Nearshore | 32.6991 | -79.7605 | 2022-01-25 01:05:42
LIBERTY PROMISE | 366102000 | 16.2 | 11.18 | One-way Transit | 11.6 | 1 | 116 | 656 | 105 | Panamax | 70 | 120 | 121 | Outbound | 260 | 15.66 | 41004 | Nearshore | 32.6967 | -79.7555 | 2022-01-25 01:06:48
LIBERTY PROMISE | 366102000 | 16.2 | 11.18 | One-way Transit | 10.5 | 0 | 105 | 656 | 105 | Panamax | 70 | 122 | 122 | Outbound | 260 | 15.66 | 41004 | Nearshore | 32.6944 | -79.7509 | 2022-01-25 01:07:48
LIBERTY PROMISE | 366102000 | 16.2 | 11.18 | One-way Transit | 10.5 | 0 | 105 | 656 | 105 | Panamax | 70 | 122 | 122 | Outbound | 260 | 15.66 | 41004 | Offshore | 32.6878 | -79.7379 | 2022-01-25 01:10:36
LIBERTY PROMISE | 366102000 | 16.1 | 11.18 | One-way Transit | 10.5 | 0 | 105 | 656 | 105 | Panamax | 70 | 122 | 122 | Outbound | 260 | 15.66 | 41004 | Offshore | 32.6784 | -79.7192 | 2022-01-25 01:14:42
LIBERTY PROMISE | 366102000 | 16 | 11.18 | One-way Transit | 10.5 | 0 | 105 | 656 | 105 | Panamax | 70 | 121 | 121 | Outbound | 260 | 13.42 | 41004 | Offshore | 32.6765 | -79.7155 | 2022-01-25 01:15:30
LIBERTY PROMISE | 366102000 | 16 | 11.18 | One-way Transit | 10.5 | 0 | 105 | 656 | 105 | Panamax | 70 | 119 | 119 | Outbound | 260 | 13.42 | 41004 | Offshore | 32.6734 | -79.7085 | 2022-01-25 01:17:00
LIBERTY PROMISE | 366102000 | 16 | 11.18 | One-way Transit | 12.8 | 2 | 128 | 656 | 105 | Panamax | 70 | 117 | 119 | Outbound | 260 | 13.42 | 41004 | Offshore | 32.6723 | -79.7062 | 2022-01-25 01:17:30
LIBERTY PROMISE | 366102000 | 16 | 11.18 | One-way Transit | 12.8 | 2 | 128 | 656 | 105 | Panamax | 70 | 117 | 119 | Outbound | 260 | 13.42 | 41004 | Offshore | 32.6706 | -79.7023 | 2022-01-25 01:18:19
LIBERTY PROMISE | 366102000 | 16 | 11.18 | One-way Transit | 11.6 | 1 | 116 | 656 | 105 | Panamax | 70 | 118 | 119 | Outbound | 260 | 13.42 | 41004 | Offshore | 32.6675 | -79.6954 | 2022-01-25 01:19:48
MADRID BRIDGE | 431981000 | 13.6 | 11.18 | One-way Transit | 20.88 | 0 | 167 | 1200 | 167 | Post-Panamax | 74 | 300 | 300 | Inbound | 260 | 15.66 | 41004 | Offshore | 32.6707 | -79.7019 | 2022-01-25 02:02:48
MADRID BRIDGE | 431981000 | 13.7 | 11.18 | One-way Transit | 20.88 | 0 | 167 | 1200 | 167 | Post-Panamax | 74 | 300 | 300 | Inbound | 260 | 15.66 | 41004 | Offshore | 32.6716 | -79.7039 | 2022-01-25 02:03:18
MADRID BRIDGE | 431981000 | 13.7 | 11.18 | One-way Transit | 20.88 | 0 | 167 | 1200 | 167 | Post-Panamax | 74 | 300 | 300 | Inbound | 260 | 15.66 | 41004 | Offshore | 32.6744 | -79.7097 | 2022-01-25 02:04:48
MADRID BRIDGE | 431981000 | 13.7 | 11.18 | One-way Transit | 20.88 | 0 | 167 | 1200 | 167 | Post-Panamax | 74 | 300 | 300 | Inbound | 260 | 15.66 | 41004 | Offshore | 32.6757 | -79.7123 | 2022-01-25 02:05:27
MADRID BRIDGE | 431981000 | 13.7 | 11.18 | One-way Transit | 20.88 | 0 | 167 | 1200 | 167 | Post-Panamax | 74 | 300 | 300 | Inbound | 260 | 15.66 | 41004 | Offshore | 32.6786 | -79.7182 | 2022-01-25 02:06:58
MADRID BRIDGE | 431981000 | 13.7 | 11.18 | One-way Transit | 20.88 | 0 | 167 | 1200 | 167 | Post-Panamax | 74 | 300 | 300 | Inbound | 260 | 15.66 | 41004 | Offshore | 32.6795 | -79.7202 | 2022-01-25 02:07:28
MADRID BRIDGE | 431981000 | 13.7 | 11.18 | One-way Transit | 20.88 | 0 | 167 | 1200 | 167 | Post-Panamax | 74 | 300 | 300 | Inbound | 260 | 15.66 | 41004 | Offshore | 32.6823 | -79.7261 | 2022-01-25 02:08:58
MADRID BRIDGE | 431981000 | 13.6 | 11.18 | One-way Transit | 20.88 | 0 | 167 | 1200 | 167 | Post-Panamax | 74 | 299 | 299 | Inbound | 260 | 15.66 | 41004 | Offshore | 32.6876 | -79.737 | 2022-01-25 02:11:46
MADRID BRIDGE | 431981000 | 13.6 | 11.18 | One-way Transit | 20.88 | 0 | 167 | 1200 | 167 | Post-Panamax | 74 | 299 | 299 | Inbound | 260 | 15.66 | 41004 | Offshore | 32.6886 | -79.739 | 2022-01-25 02:12:18
MADRID BRIDGE | 431981000 | 13.6 | 11.18 | One-way Transit | 20.88 | 0 | 167 | 1200 | 167 | Post-Panamax | 74 | 299 | 299 | Inbound | 260 | 15.66 | 41004 | Nearshore | 32.6931 | -79.7488 | 2022-01-25 02:14:47
MADRID BRIDGE | 431981000 | 13.6 | 11.18 | One-way Transit | 20.88 | 0 | 167 | 1200 | 167 | Post-Panamax | 74 | 299 | 299 | Inbound | 270 | 13.42 | 41004 | Nearshore | 32.6944 | -79.7515 | 2022-01-25 02:15:28
MADRID BRIDGE | 431981000 | 13.6 | 11.18 | One-way Transit | 20.88 | 0 | 167 | 1200 | 167 | Post-Panamax | 74 | 299 | 299 | Inbound | 270 | 13.42 | 41004 | Nearshore | 32.6971 | -79.7573 | 2022-01-25 02:16:57
MADRID BRIDGE | 431981000 | 13.6 | 11.18 | One-way Transit | 20.88 | 0 | 167 | 1200 | 167 | Post-Panamax | 74 | 299 | 299 | Inbound | 270 | 13.42 | 41004 | Nearshore | 32.6981 | -79.7593 | 2022-01-25 02:17:28
MADRID BRIDGE | 431981000 | 13.6 | 11.18 | One-way Transit | 20.88 | 0 | 167 | 1200 | 167 | Post-Panamax | 74 | 299 | 299 | Inbound | 270 | 13.42 | 41004 | Nearshore | 32.7002 | -79.7638 | 2022-01-25 02:18:37
MADRID BRIDGE | 431981000 | 13.6 | 11.18 | One-way Transit | 20.88 | 0 | 167 | 1200 | 167 | Post-Panamax | 74 | 300 | 300 | Inbound | 270 | 13.42 | 41004 | Nearshore | 32.7018 | -79.767 | 2022-01-25 02:19:27
MADRID BRIDGE | 431981000 | 13.5 | 11.18 | One-way Transit | 20.88 | 0 | 167 | 1200 | 167 | Post-Panamax | 74 | 300 | 300 | Inbound | 270 | 13.42 | 41004 | Nearshore | 32.704 | -79.7716 | 2022-01-25 02:20:37
MADRID BRIDGE | 431981000 | 13.5 | 11.18 | One-way Transit | 20.88 | 0 | 167 | 1200 | 167 | Post-Panamax | 74 | 300 | 300 | Inbound | 270 | 13.42 | 41004 | Nearshore | 32.7059 | -79.7754 | 2022-01-25 02:21:37
MADRID BRIDGE | 431981000 | 13.5 | 11.18 | One-way Transit | 20.88 | 0 | 167 | 1200 | 167 | Post-Panamax | 74 | 300 | 300 | Inbound | 270 | 13.42 | 41004 | Nearshore | 32.7078 | -79.7792 | 2022-01-25 02:22:37
MADRID BRIDGE | 431981000 | 13.5 | 11.18 | One-way Transit | 20.88 | 0 | 167 | 1200 | 167 | Post-Panamax | 74 | 300 | 300 | Inbound | 270 | 13.42 | 41004 | Nearshore | 32.71 | -79.7836 | 2022-01-25 02:23:47
MADRID BRIDGE | 431981000 | 13.5 | 11.18 | One-way Transit | 20.88 | 0 | 167 | 1200 | 167 | Post-Panamax | 74 | 300 | 300 | Inbound | 270 | 13.42 | 41004 | Nearshore | 32.7119 | -79.7875 | 2022-01-25 02:24:47
MADRID BRIDGE | 431981000 | 13.5 | 11.18 | One-way Transit | 20.88 | 0 | 167 | 1200 | 167 | Post-Panamax | 74 | 300 | 300 | Inbound | 270 | 15.66 | 41004 | Nearshore | 32.7137 | -79.7913 | 2022-01-25 02:25:47
MADRID BRIDGE | 431981000 | 13.5 | 11.18 | One-way Transit | 20.88 | 0 | 167 | 1200 | 167 | Post-Panamax | 74 | 300 | 300 | Inbound | 270 | 15.66 | 41004 | Nearshore | 32.7156 | -79.7951 | 2022-01-25 02:26:47
MADRID BRIDGE | 431981000 | 13.3 | 11.18 | One-way Transit | 23.5 | 1 | 188 | 1200 | 167 | Post-Panamax | 74 | 300 | 299 | Inbound | 270 | 15.66 | 41004 | Nearshore | 32.7169 | -79.7977 | 2022-01-25 02:27:28
MADRID BRIDGE | 431981000 | 12.8 | 11.18 | One-way Transit | 20.88 | 0 | 167 | 1200 | 167 | Post-Panamax | 74 | 299 | 299 | Inbound | 270 | 15.66 | 41004 | Nearshore | 32.7195 | -79.8034 | 2022-01-25 02:28:58
MADRID BRIDGE | 431981000 | 12.7 | 11.18 | One-way Transit | 20.88 | 0 | 167 | 1200 | 167 | Post-Panamax | 74 | 299 | 299 | Inbound | 270 | 15.66 | 41004 | Nearshore | 32.7203 | -79.8052 | 2022-01-25 02:29:28
MADRID BRIDGE | 431981000 | 12.5 | 11.18 | One-way Transit | 20.88 | 0 | 167 | 1200 | 167 | Post-Panamax | 74 | 299 | 299 | Inbound | 270 | 15.66 | 41004 | Nearshore | 32.7215 | -79.8076 | 2022-01-25 02:30:08
MAERSK OHIO | 367775000 | 14.2 | 13.42 | One-way Transit | 12.2 | 1 | 122 | 958 | 105 | Panamax | 79 | 300 | 299 | Inbound | 260 | 17.9 | 41004 | Offshore | 32.6689 | -79.6983 | 2022-01-25 08:27:50
MAERSK OHIO | 367775000 | 14.2 | 13.42 | One-way Transit | 12.2 | 1 | 122 | 958 | 105 | Panamax | 79 | 300 | 299 | Inbound | 260 | 17.9 | 41004 | Offshore | 32.6699 | -79.7003 | 2022-01-25 08:28:20
MAERSK OHIO | 367775000 | 14.3 | 13.42 | One-way Transit | 12.2 | 1 | 122 | 958 | 105 | Panamax | 79 | 300 | 299 | Inbound | 260 | 17.9 | 41004 | Offshore | 32.6724 | -79.7056 | 2022-01-25 08:29:37
MAERSK OHIO | 367775000 | 14.3 | 13.42 | One-way Transit | 12.2 | 1 | 122 | 958 | 105 | Panamax | 79 | 300 | 299 | Inbound | 260 | 17.9 | 41004 | Offshore | 32.6744 | -79.7096 | 2022-01-25 08:30:37
MAERSK OHIO | 367775000 | 14.3 | 13.42 | One-way Transit | 12.2 | 1 | 122 | 958 | 105 | Panamax | 79 | 300 | 299 | Inbound | 260 | 17.9 | 41004 | Offshore | 32.6765 | -79.7138 | 2022-01-25 08:31:38
MAERSK OHIO | 367775000 | 14.3 | 13.42 | One-way Transit | 12.2 | 1 | 122 | 958 | 105 | Panamax | 79 | 300 | 299 | Inbound | 260 | 17.9 | 41004 | Offshore | 32.6786 | -79.7183 | 2022-01-25 08:32:44
MAERSK OHIO | 367775000 | 14.3 | 13.42 | One-way Transit | 12.2 | 1 | 122 | 958 | 105 | Panamax | 79 | 300 | 299 | Inbound | 260 | 17.9 | 41004 | Offshore | 32.681 | -79.7232 | 2022-01-25 08:33:55
MAERSK OHIO | 367775000 | 14.3 | 13.42 | One-way Transit | 12.2 | 1 | 122 | 958 | 105 | Panamax | 79 | 300 | 299 | Inbound | 260 | 17.9 | 41004 | Offshore | 32.682 | -79.7252 | 2022-01-25 08:34:25
MAERSK OHIO | 367775000 | 14.3 | 13.42 | One-way Transit | 12.2 | 1 | 122 | 958 | 105 | Panamax | 79 | 300 | 299 | Inbound | 260 | 17.9 | 41004 | Offshore | 32.6832 | -79.7277 | 2022-01-25 08:35:02
MAERSK OHIO | 367775000 | 14.2 | 13.42 | One-way Transit | 12.2 | 1 | 122 | 958 | 105 | Panamax | 79 | 300 | 299 | Inbound | 260 | 17.9 | 41004 | Offshore | 32.6866 | -79.7346 | 2022-01-25 08:36:43
MAERSK OHIO | 367775000 | 14.3 | 13.42 | One-way Transit | 12.2 | 1 | 122 | 958 | 105 | Panamax | 79 | 300 | 299 | Inbound | 260 | 17.9 | 41004 | Offshore | 32.6878 | -79.7371 | 2022-01-25 08:37:20
MAERSK OHIO | 367775000 | 14.2 | 13.42 | One-way Transit | 12.2 | 1 | 122 | 958 | 105 | Panamax | 79 | 300 | 299 | Inbound | 260 | 17.9 | 41004 | Nearshore | 32.6902 | -79.742 | 2022-01-25 08:38:32
MAERSK OHIO | 367775000 | 14.2 | 13.42 | One-way Transit | 12.2 | 1 | 122 | 958 | 105 | Panamax | 79 | 300 | 299 | Inbound | 260 | 17.9 | 41004 | Nearshore | 32.6924 | -79.7464 | 2022-01-25 08:39:37
MAERSK OHIO | 367775000 | 14.2 | 13.42 | One-way Transit | 12.2 | 1 | 122 | 958 | 105 | Panamax | 79 | 300 | 299 | Inbound | 260 | 17.9 | 41004 | Nearshore | 32.6938 | -79.7493 | 2022-01-25 08:40:19
MAERSK OHIO | 367775000 | 14.2 | 13.42 | One-way Transit | 12.2 | 1 | 122 | 958 | 105 | Panamax | 79 | 299 | 298 | Inbound | 260 | 17.9 | 41004 | Nearshore | 32.6964 | -79.7545 | 2022-01-25 08:41:37
MAERSK OHIO | 367775000 | 14.1 | 13.42 | One-way Transit | 12.2 | 1 | 122 | 958 | 105 | Panamax | 79 | 299 | 298 | Inbound | 260 | 17.9 | 41004 | Nearshore | 32.6983 | -79.7586 | 2022-01-25 08:42:37
MAERSK OHIO | 367775000 | 14.2 | 13.42 | One-way Transit | 12.2 | 1 | 122 | 958 | 105 | Panamax | 79 | 299 | 298 | Inbound | 260 | 17.9 | 41004 | Nearshore | 32.7004 | -79.7631 | 2022-01-25 08:43:44
MAERSK OHIO | 367775000 | 14.2 | 13.42 | One-way Transit | 12.2 | 1 | 122 | 958 | 105 | Panamax | 79 | 299 | 298 | Inbound | 260 | 17.9 | 41004 | Nearshore | 32.7013 | -79.7652 | 2022-01-25 08:44:14
MAERSK OHIO | 367775000 | 14.1 | 13.42 | One-way Transit | 12.2 | 1 | 122 | 958 | 105 | Panamax | 79 | 299 | 298 | Inbound | 260 | 15.66 | 41004 | Nearshore | 32.7042 | -79.7713 | 2022-01-25 08:45:44
MAERSK OHIO | 367775000 | 14.1 | 13.42 | One-way Transit | 10.5 | 0 | 105 | 958 | 105 | Panamax | 79 | 299 | 299 | Inbound | 260 | 15.66 | 41004 | Nearshore | 32.7063 | -79.7757 | 2022-01-25 08:46:49
MAERSK OHIO | 367775000 | 14.1 | 13.42 | One-way Transit | 12.2 | 1 | 122 | 958 | 105 | Panamax | 79 | 299 | 298 | Inbound | 260 | 15.66 | 41004 | Nearshore | 32.7077 | -79.7785 | 2022-01-25 08:47:31
MAERSK OHIO | 367775000 | 14.1 | 13.42 | One-way Transit | 13.8 | 2 | 138 | 958 | 105 | Panamax | 79 | 300 | 298 | Inbound | 260 | 15.66 | 41004 | Nearshore | 32.7098 | -79.783 | 2022-01-25 08:48:37
MAERSK OHIO | 367775000 | 14.1 | 13.42 | One-way Transit | 13.8 | 2 | 138 | 958 | 105 | Panamax | 79 | 300 | 298 | Inbound | 260 | 15.66 | 41004 | Nearshore | 32.7118 | -79.7871 | 2022-01-25 08:49:37
MAERSK OHIO | 367775000 | 14.1 | 13.42 | One-way Transit | 10.5 | 0 | 105 | 958 | 105 | Panamax | 79 | 298 | 298 | Inbound | 260 | 15.66 | 41004 | Nearshore | 32.7141 | -79.792 | 2022-01-25 08:50:50
MAERSK OHIO | 367775000 | 14.2 | 13.42 | One-way Transit | 12.2 | 1 | 122 | 958 | 105 | Panamax | 79 | 299 | 298 | Inbound | 260 | 15.66 | 41004 | Nearshore | 32.7161 | -79.7965 | 2022-01-25 08:51:55
MAERSK OHIO | 367775000 | 14.2 | 13.42 | One-way Transit | 12.2 | 1 | 122 | 958 | 105 | Panamax | 79 | 299 | 298 | Inbound | 260 | 15.66 | 41004 | Nearshore | 32.7171 | -79.7985 | 2022-01-25 08:52:28
MAERSK OHIO | 367775000 | 14.2 | 13.42 | One-way Transit | 12.2 | 1 | 122 | 958 | 105 | Panamax | 79 | 298 | 299 | Inbound | 260 | 15.66 | 41004 | Nearshore | 32.7195 | -79.8038 | 2022-01-25 08:53:43
MAERSK OHIO | 367775000 | 14.1 | 13.42 | One-way Transit | 12.2 | 1 | 122 | 958 | 105 | Panamax | 79 | 299 | 298 | Inbound | 260 | 15.66 | 41004 | Nearshore | 32.7214 | -79.808 | 2022-01-25 08:54:43
MAERSK OHIO | 367775000 | 14 | 13.42 | One-way Transit | 12.2 | 1 | 122 | 958 | 105 | Panamax | 79 | 299 | 298 | Inbound | 260 | 15.66 | 41004 | Nearshore | 32.7224 | -79.81 | 2022-01-25 08:55:14
SEAMAX NORWALK | 538007063 | 16.4 | 13.42 | One-way Transit | 19.38 | 1 | 155 | 981 | 138 | Post-Panamax | 71 | 120 | 121 | Outbound | 270 | 17.9 | 41004 | Nearshore | 32.7212 | -79.8077 | 2022-01-25 10:05:35
SEAMAX NORWALK | 538007063 | 16.6 | 13.42 | One-way Transit | 17.25 | 0 | 138 | 981 | 138 | Post-Panamax | 71 | 121 | 121 | Outbound | 270 | 17.9 | 41004 | Nearshore | 32.7184 | -79.802 | 2022-01-25 10:06:48
SEAMAX NORWALK | 538007063 | 16.6 | 13.42 | One-way Transit | 17.25 | 0 | 138 | 981 | 138 | Post-Panamax | 71 | 119 | 119 | Outbound | 270 | 17.9 | 41004 | Nearshore | 32.7159 | -79.7969 | 2022-01-25 10:07:53
SEAMAX NORWALK | 538007063 | 16.5 | 13.42 | One-way Transit | 17.25 | 0 | 138 | 981 | 138 | Post-Panamax | 71 | 119 | 119 | Outbound | 270 | 17.9 | 41004 | Nearshore | 32.7148 | -79.7944 | 2022-01-25 10:08:24
SEAMAX NORWALK | 538007063 | 16.2 | 13.42 | One-way Transit | 17.25 | 0 | 138 | 981 | 138 | Post-Panamax | 71 | 119 | 119 | Outbound | 270 | 17.9 | 41004 | Nearshore | 32.7115 | -79.7874 | 2022-01-25 10:09:53
SEAMAX NORWALK | 538007063 | 16 | 13.42 | One-way Transit | 17.25 | 0 | 138 | 981 | 138 | Post-Panamax | 71 | 119 | 119 | Outbound | 270 | 17.9 | 41004 | Nearshore | 32.7102 | -79.7846 | 2022-01-25 10:10:32
SEAMAX NORWALK | 538007063 | 15.8 | 13.42 | One-way Transit | 17.25 | 0 | 138 | 981 | 138 | Post-Panamax | 71 | 119 | 119 | Outbound | 270 | 17.9 | 41004 | Nearshore | 32.707 | -79.7777 | 2022-01-25 10:12:00
SEAMAX NORWALK | 538007063 | 15.8 | 13.42 | One-way Transit | 19.38 | 1 | 155 | 981 | 138 | Post-Panamax | 71 | 118 | 119 | Outbound | 270 | 17.9 | 41004 | Nearshore | 32.7049 | -79.7731 | 2022-01-25 10:13:00
SEAMAX NORWALK | 538007063 | 16 | 13.42 | One-way Transit | 21.5 | 2 | 172 | 981 | 138 | Post-Panamax | 71 | 118 | 120 | Outbound | 270 | 17.9 | 41004 | Nearshore | 32.7029 | -79.7686 | 2022-01-25 10:14:00
SEAMAX NORWALK | 538007063 | 16.1 | 13.42 | One-way Transit | 21.5 | 2 | 172 | 981 | 138 | Post-Panamax | 71 | 118 | 120 | Outbound | 270 | 15.66 | 41004 | Nearshore | 32.7007 | -79.7639 | 2022-01-25 10:15:00
SEAMAX NORWALK | 538007063 | 16 | 13.42 | One-way Transit | 17.25 | 0 | 138 | 981 | 138 | Post-Panamax | 71 | 121 | 121 | Outbound | 270 | 15.66 | 41004 | Nearshore | 32.6967 | -79.7556 | 2022-01-25 10:16:47
SEAMAX NORWALK | 538007063 | 16 | 13.42 | One-way Transit | 17.25 | 0 | 138 | 981 | 138 | Post-Panamax | 71 | 120 | 120 | Outbound | 270 | 15.66 | 41004 | Nearshore | 32.6943 | -79.7505 | 2022-01-25 10:17:54
SEAMAX NORWALK | 538007063 | 16.1 | 13.42 | One-way Transit | 19.38 | 1 | 155 | 981 | 138 | Post-Panamax | 71 | 121 | 120 | Outbound | 270 | 15.66 | 41004 | Nearshore | 32.6928 | -79.7474 | 2022-01-25 10:18:35
SEAMAX NORWALK | 538007063 | 15.9 | 13.42 | One-way Transit | 21.5 | 2 | 172 | 981 | 138 | Post-Panamax | 71 | 118 | 120 | Outbound | 270 | 15.66 | 41004 | Offshore | 32.69 | -79.7413 | 2022-01-25 10:19:54
SEAMAX NORWALK | 538007063 | 15.9 | 13.42 | One-way Transit | 19.38 | 1 | 155 | 981 | 138 | Post-Panamax | 71 | 119 | 120 | Outbound | 270 | 15.66 | 41004 | Offshore | 32.6887 | -79.7387 | 2022-01-25 10:20:29
SEAMAX NORWALK | 538007063 | 12.4 | 13.42 | One-way Transit | 17.25 | 0 | 138 | 981 | 138 | Post-Panamax | 71 | 119 | 119 | Outbound | 270 | 17.9 | 41004 | Offshore | 32.6796 | -79.7203 | 2022-01-25 10:25:05
SEAMAX NORWALK | 538007063 | 11.2 | 13.42 | One-way Transit | 17.25 | 0 | 138 | 981 | 138 | Post-Panamax | 71 | 120 | 120 | Outbound | 270 | 17.9 | 41004 | Offshore | 32.6683 | -79.6966 | 2022-01-25 10:32:37
VELIKA EXPRESS | 636020938 | 12.6 | 13.42 | One-way Transit | 14.7 | 3 | 147 | 797 | 105 | Panamax | 0 | 302 | 299 | Inbound | 270 | 15.66 | 41004 | Offshore | 32.6712 | -79.7019 | 2022-01-25 13:40:13
VELIKA EXPRESS | 636020938 | 13.2 | 13.42 | One-way Transit | 10.5 | 0 | 105 | 797 | 105 | Panamax | 0 | 299 | 299 | Inbound | 270 | 15.66 | 41004 | Offshore | 32.6741 | -79.7081 | 2022-01-25 13:41:53
VELIKA EXPRESS | 636020938 | 13.5 | 13.42 | One-way Transit | 10.5 | 0 | 105 | 797 | 105 | Panamax | 0 | 299 | 299 | Inbound | 270 | 15.66 | 41004 | Offshore | 32.676 | -79.712 | 2022-01-25 13:42:55
VELIKA EXPRESS | 636020938 | 13.6 | 13.42 | One-way Transit | 11.9 | 1 | 119 | 797 | 105 | Panamax | 0 | 300 | 299 | Inbound | 270 | 15.66 | 41004 | Offshore | 32.6773 | -79.7147 | 2022-01-25 13:43:35
VELIKA EXPRESS | 636020938 | 13.8 | 13.42 | One-way Transit | 11.9 | 1 | 119 | 797 | 105 | Panamax | 0 | 300 | 299 | Inbound | 270 | 15.66 | 41004 | Offshore | 32.6791 | -79.7186 | 2022-01-25 13:44:34
VELIKA EXPRESS | 636020938 | 11.8 | 11.18 | One-way Transit | 11.9 | 1 | 119 | 797 | 105 | Panamax | 0 | 299 | 298 | Inbound | 270 | 15.66 | 41004 | Offshore | 32.6885 | -79.7381 | 2022-01-25 13:49:43
VELIKA EXPRESS | 636020938 | 11.7 | 11.18 | One-way Transit | 11.9 | 1 | 119 | 797 | 105 | Panamax | 0 | 299 | 298 | Inbound | 270 | 15.66 | 41004 | Offshore | 32.6893 | -79.7399 | 2022-01-25 13:50:14
VELIKA EXPRESS | 636020938 | 13.2 | 11.18 | One-way Transit | 10.5 | 0 | 105 | 797 | 105 | Panamax | 0 | 298 | 298 | Inbound | 270 | 15.66 | 41004 | Nearshore | 32.6942 | -79.7501 | 2022-01-25 13:53:04
VELIKA EXPRESS | 636020938 | 13.6 | 11.18 | One-way Transit | 11.9 | 1 | 119 | 797 | 105 | Panamax | 0 | 300 | 299 | Inbound | 270 | 15.66 | 41004 | Nearshore | 32.6969 | -79.7559 | 2022-01-25 13:54:34
VELIKA EXPRESS | 636020938 | 13.8 | 13.42 | One-way Transit | 10.5 | 0 | 105 | 797 | 105 | Panamax | 0 | 299 | 299 | Inbound | 280 | 17.9 | 41004 | Nearshore | 32.6988 | -79.7599 | 2022-01-25 13:55:36
VELIKA EXPRESS | 636020938 | 14 | 13.42 | One-way Transit | 10.5 | 0 | 105 | 797 | 105 | Panamax | 0 | 299 | 299 | Inbound | 280 | 17.9 | 41004 | Nearshore | 32.701 | -79.7645 | 2022-01-25 13:56:45
VELIKA EXPRESS | 636020938 | 14.1 | 13.42 | One-way Transit | 10.5 | 0 | 105 | 797 | 105 | Panamax | 0 | 299 | 299 | Inbound | 280 | 17.9 | 41004 | Nearshore | 32.7027 | -79.768 | 2022-01-25 13:57:35
VELIKA EXPRESS | 636020938 | 14 | 13.42 | One-way Transit | 10.5 | 0 | 105 | 797 | 105 | Panamax | 0 | 299 | 299 | Inbound | 280 | 17.9 | 41004 | Nearshore | 32.7049 | -79.7729 | 2022-01-25 13:58:47
VELIKA EXPRESS | 636020938 | 13.1 | 13.42 | One-way Transit | 11.9 | 1 | 119 | 797 | 105 | Panamax | 0 | 300 | 299 | Inbound | 280 | 17.9 | 41004 | Nearshore | 32.707 | -79.7772 | 2022-01-25 13:59:56
VELIKA EXPRESS | 636020938 | 12.5 | 13.42 | One-way Transit | 11.9 | 1 | 119 | 797 | 105 | Panamax | 0 | 299 | 298 | Inbound | 280 | 17.9 | 41004 | Nearshore | 32.7082 | -79.7797 | 2022-01-25 14:00:35
VELIKA EXPRESS | 636020938 | 12 | 13.42 | One-way Transit | 10.5 | 0 | 105 | 797 | 105 | Panamax | 0 | 299 | 299 | Inbound | 280 | 17.9 | 41004 | Nearshore | 32.7099 | -79.7833 | 2022-01-25 14:01:35
VELIKA EXPRESS | 636020938 | 11.6 | 13.42 | One-way Transit | 10.5 | 0 | 105 | 797 | 105 | Panamax | 0 | 299 | 299 | Inbound | 280 | 17.9 | 41004 | Nearshore | 32.7116 | -79.787 | 2022-01-25 14:02:41
VELIKA EXPRESS | 636020938 | 11.3 | 13.42 | One-way Transit | 10.5 | 0 | 105 | 797 | 105 | Panamax | 0 | 299 | 299 | Inbound | 280 | 17.9 | 41004 | Nearshore | 32.7131 | -79.79 | 2022-01-25 14:03:36
VELIKA EXPRESS | 636020938 | 11.2 | 13.42 | One-way Transit | 10.5 | 0 | 105 | 797 | 105 | Panamax | 0 | 299 | 299 | Inbound | 280 | 17.9 | 41004 | Nearshore | 32.7146 | -79.7933 | 2022-01-25 14:04:38
VELIKA EXPRESS | 636020938 | 11.1 | 13.42 | One-way Transit | 10.5 | 0 | 105 | 797 | 105 | Panamax | 0 | 299 | 299 | Inbound | 270 | 15.66 | 41004 | Nearshore | 32.7154 | -79.795 | 2022-01-25 14:05:08
VELIKA EXPRESS | 636020938 | 10.9 | 13.42 | One-way Transit | 10.5 | 0 | 105 | 797 | 105 | Panamax | 0 | 299 | 299 | Inbound | 270 | 15.66 | 41004 | Nearshore | 32.7179 | -79.8003 | 2022-01-25 14:06:48
VELIKA EXPRESS | 636020938 | 10.8 | 13.42 | One-way Transit | 11.9 | 1 | 119 | 797 | 105 | Panamax | 0 | 298 | 299 | Inbound | 270 | 15.66 | 41004 | Nearshore | 32.7193 | -79.8035 | 2022-01-25 14:07:48
VELIKA EXPRESS | 636020938 | 10.8 | 13.42 | One-way Transit | 11.9 | 1 | 119 | 797 | 105 | Panamax | 0 | 298 | 299 | Inbound | 270 | 15.66 | 41004 | Nearshore | 32.7208 | -79.8066 | 2022-01-25 14:08:48
VELIKA EXPRESS | 636020938 | 10.9 | 13.42 | One-way Transit | 11.9 | 1 | 119 | 797 | 105 | Panamax | 0 | 298 | 299 | Inbound | 270 | 15.66 | 41004 | Nearshore | 32.7224 | -79.8102 | 2022-01-25 14:09:57
CMA CGM JULES VERNE | 229190000 | 13.3 | 13.42 | One-way Transit | 25 | 1 | 200 | 1299 | 177 | Post-Panamax | 71 | 120 | 119 | Outbound | 270 | 15.66 | 41004 | Nearshore | 32.7212 | -79.8079 | 2022-01-25 14:46:37
CMA CGM JULES VERNE | 229190000 | 13.6 | 13.42 | One-way Transit | 25 | 1 | 200 | 1299 | 177 | Post-Panamax | 71 | 120 | 119 | Outbound | 270 | 15.66 | 41004 | Nearshore | 32.719 | -79.8034 | 2022-01-25 14:47:46
CMA CGM JULES VERNE | 229190000 | 13.7 | 13.42 | One-way Transit | 25 | 1 | 200 | 1299 | 177 | Post-Panamax | 71 | 120 | 119 | Outbound | 270 | 15.66 | 41004 | Nearshore | 32.7181 | -79.8015 | 2022-01-25 14:48:16
CMA CGM JULES VERNE | 229190000 | 14.1 | 13.42 | One-way Transit | 25 | 1 | 200 | 1299 | 177 | Post-Panamax | 71 | 120 | 119 | Outbound | 270 | 15.66 | 41004 | Nearshore | 32.7149 | -79.7949 | 2022-01-25 14:49:55
CMA CGM JULES VERNE | 229190000 | 14.2 | 13.42 | One-way Transit | 25 | 1 | 200 | 1299 | 177 | Post-Panamax | 71 | 120 | 119 | Outbound | 270 | 15.66 | 41004 | Nearshore | 32.7129 | -79.7908 | 2022-01-25 14:50:57
CMA CGM JULES VERNE | 229190000 | 14.1 | 13.42 | One-way Transit | 22.12 | 0 | 177 | 1299 | 177 | Post-Panamax | 71 | 119 | 119 | Outbound | 270 | 15.66 | 41004 | Nearshore | 32.7116 | -79.7879 | 2022-01-25 14:51:39
CMA CGM JULES VERNE | 229190000 | 14.3 | 13.42 | One-way Transit | 25 | 1 | 200 | 1299 | 177 | Post-Panamax | 71 | 119 | 118 | Outbound | 270 | 15.66 | 41004 | Nearshore | 32.7091 | -79.7826 | 2022-01-25 14:52:57
CMA CGM JULES VERNE | 229190000 | 14.4 | 13.42 | One-way Transit | 25 | 1 | 200 | 1299 | 177 | Post-Panamax | 71 | 119 | 118 | Outbound | 270 | 15.66 | 41004 | Nearshore | 32.7079 | -79.7802 | 2022-01-25 14:53:35
CMA CGM JULES VERNE | 229190000 | 14.4 | 13.42 | One-way Transit | 25 | 1 | 200 | 1299 | 177 | Post-Panamax | 71 | 119 | 118 | Outbound | 270 | 15.66 | 41004 | Nearshore | 32.7066 | -79.7772 | 2022-01-25 14:54:15
CMA CGM JULES VERNE | 229190000 | 14.8 | 11.18 | One-way Transit | 25 | 1 | 200 | 1299 | 177 | Post-Panamax | 71 | 119 | 118 | Outbound | 270 | 15.66 | 41004 | Nearshore | 32.7034 | -79.7705 | 2022-01-25 14:55:51
CMA CGM JULES VERNE | 229190000 | 14.9 | 11.18 | One-way Transit | 25 | 1 | 200 | 1299 | 177 | Post-Panamax | 71 | 119 | 118 | Outbound | 270 | 15.66 | 41004 | Nearshore | 32.702 | -79.7675 | 2022-01-25 14:56:33
CMA CGM JULES VERNE | 229190000 | 15.2 | 11.18 | One-way Transit | 25 | 1 | 200 | 1299 | 177 | Post-Panamax | 71 | 119 | 118 | Outbound | 270 | 15.66 | 41004 | Nearshore | 32.6994 | -79.7619 | 2022-01-25 14:57:51
CMA CGM JULES VERNE | 229190000 | 15.3 | 11.18 | One-way Transit | 25 | 1 | 200 | 1299 | 177 | Post-Panamax | 71 | 119 | 118 | Outbound | 270 | 15.66 | 41004 | Nearshore | 32.6983 | -79.7598 | 2022-01-25 14:58:21
CMA CGM JULES VERNE | 229190000 | 15.4 | 11.18 | One-way Transit | 25 | 1 | 200 | 1299 | 177 | Post-Panamax | 71 | 119 | 118 | Outbound | 270 | 15.66 | 41004 | Nearshore | 32.6957 | -79.7541 | 2022-01-25 14:59:38
CMA CGM JULES VERNE | 229190000 | 15.5 | 11.18 | One-way Transit | 25 | 1 | 200 | 1299 | 177 | Post-Panamax | 71 | 119 | 118 | Outbound | 270 | 15.66 | 41004 | Nearshore | 32.6935 | -79.7495 | 2022-01-25 15:00:41
CMA CGM JULES VERNE | 229190000 | 15.5 | 11.18 | One-way Transit | 25 | 1 | 200 | 1299 | 177 | Post-Panamax | 71 | 119 | 118 | Outbound | 270 | 15.66 | 41004 | Nearshore | 32.6919 | -79.7461 | 2022-01-25 15:01:27
CMA CGM JULES VERNE | 229190000 | 15.5 | 11.18 | One-way Transit | 25 | 1 | 200 | 1299 | 177 | Post-Panamax | 71 | 119 | 118 | Outbound | 270 | 15.66 | 41004 | Offshore | 32.6891 | -79.7403 | 2022-01-25 15:02:46
CMA CGM JULES VERNE | 229190000 | 15.6 | 11.18 | One-way Transit | 25 | 1 | 200 | 1299 | 177 | Post-Panamax | 71 | 119 | 118 | Outbound | 270 | 15.66 | 41004 | Offshore | 32.6874 | -79.7366 | 2022-01-25 15:03:34
CMA CGM JULES VERNE | 229190000 | 15.5 | 8.95 | One-way Transit | 25 | 1 | 200 | 1299 | 177 | Post-Panamax | 71 | 119 | 118 | Outbound | 270 | 13.42 | 41004 | Offshore | 32.6811 | -79.7232 | 2022-01-25 15:06:33
CMA CGM JULES VERNE | 229190000 | 15.6 | 8.95 | One-way Transit | 25 | 1 | 200 | 1299 | 177 | Post-Panamax | 71 | 119 | 118 | Outbound | 270 | 13.42 | 41004 | Offshore | 32.6783 | -79.7173 | 2022-01-25 15:07:51
CMA CGM JULES VERNE | 229190000 | 15.7 | 8.95 | One-way Transit | 25 | 1 | 200 | 1299 | 177 | Post-Panamax | 71 | 119 | 118 | Outbound | 270 | 13.42 | 41004 | Offshore | 32.6762 | -79.7128 | 2022-01-25 15:08:51
CMA CGM JULES VERNE | 229190000 | 15.6 | 8.95 | One-way Transit | 25 | 1 | 200 | 1299 | 177 | Post-Panamax | 71 | 121 | 120 | Outbound | 270 | 13.42 | 41004 | Offshore | 32.6739 | -79.708 | 2022-01-25 15:09:56
CMA CGM JULES VERNE | 229190000 | 15.6 | 8.95 | One-way Transit | 25 | 1 | 200 | 1299 | 177 | Post-Panamax | 71 | 121 | 120 | Outbound | 270 | 13.42 | 41004 | Offshore | 32.6728 | -79.7058 | 2022-01-25 15:10:26
CMA CGM JULES VERNE | 229190000 | 15.6 | 8.95 | One-way Transit | 25 | 1 | 200 | 1299 | 177 | Post-Panamax | 71 | 121 | 120 | Outbound | 270 | 13.42 | 41004 | Offshore | 32.6698 | -79.7001 | 2022-01-25 15:11:44
CMA CGM JULES VERNE | 229190000 | 15.5 | 8.95 | One-way Transit | 27.75 | 2 | 222 | 1299 | 177 | Post-Panamax | 71 | 122 | 120 | Outbound | 270 | 13.42 | 41004 | Offshore | 32.6676 | -79.6957 | 2022-01-25 15:12:44
LIBERTY PROMISE | 366102000 | 14.7 | 13.42 | One-way Transit | 10.5 | 0 | 105 | 656 | 105 | Panamax | 70 | 300 | 300 | Inbound | 260 | 17.9 | 41004 | Offshore | 32.6723 | -79.7057 | 2022-01-24 00:14:49
LIBERTY PROMISE | 366102000 | 14.9 | 13.42 | One-way Transit | 10.5 | 0 | 105 | 656 | 105 | Panamax | 70 | 298 | 298 | Inbound | 260 | 20.13 | 41004 | Offshore | 32.6739 | -79.7091 | 2022-01-24 00:15:37
LIBERTY PROMISE | 366102000 | 15.1 | 13.42 | One-way Transit | 11.6 | 1 | 116 | 656 | 105 | Panamax | 70 | 299 | 300 | Inbound | 260 | 20.13 | 41004 | Offshore | 32.676 | -79.7135 | 2022-01-24 00:16:37
LIBERTY PROMISE | 366102000 | 15.2 | 13.42 | One-way Transit | 11.6 | 1 | 116 | 656 | 105 | Panamax | 70 | 299 | 298 | Inbound | 260 | 20.13 | 41004 | Offshore | 32.6781 | -79.7178 | 2022-01-24 00:17:37
LIBERTY PROMISE | 366102000 | 15.2 | 13.42 | One-way Transit | 11.6 | 1 | 116 | 656 | 105 | Panamax | 70 | 300 | 299 | Inbound | 260 | 20.13 | 41004 | Offshore | 32.6797 | -79.7213 | 2022-01-24 00:18:25
LIBERTY PROMISE | 366102000 | 15.3 | 13.42 | One-way Transit | 10.5 | 0 | 105 | 656 | 105 | Panamax | 70 | 300 | 300 | Inbound | 260 | 20.13 | 41004 | Offshore | 32.6823 | -79.7266 | 2022-01-24 00:19:37
LIBERTY PROMISE | 366102000 | 15.4 | 13.42 | One-way Transit | 11.6 | 1 | 116 | 656 | 105 | Panamax | 70 | 300 | 299 | Inbound | 260 | 20.13 | 41004 | Offshore | 32.6874 | -79.7371 | 2022-01-24 00:22:01
LIBERTY PROMISE | 366102000 | 15.5 | 13.42 | One-way Transit | 11.6 | 1 | 116 | 656 | 105 | Panamax | 70 | 301 | 300 | Inbound | 260 | 20.13 | 41004 | Offshore | 32.6886 | -79.7394 | 2022-01-24 00:22:32
LIBERTY PROMISE | 366102000 | 15.4 | 13.42 | One-way Transit | 11.6 | 1 | 116 | 656 | 105 | Panamax | 70 | 300 | 299 | Inbound | 260 | 20.13 | 41004 | Nearshore | 32.6936 | -79.7496 | 2022-01-24 00:24:50
LIBERTY PROMISE | 366102000 | 15.4 | 15.66 | One-way Transit | 11.6 | 1 | 116 | 656 | 105 | Panamax | 70 | 301 | 300 | Inbound | 260 | 22.37 | 41004 | Nearshore | 32.6958 | -79.754 | 2022-01-24 00:25:50
LIBERTY PROMISE | 366102000 | 15.4 | 15.66 | One-way Transit | 10.5 | 0 | 105 | 656 | 105 | Panamax | 70 | 300 | 300 | Inbound | 260 | 22.37 | 41004 | Nearshore | 32.6975 | -79.7574 | 2022-01-24 00:26:37
LIBERTY PROMISE | 366102000 | 15.4 | 15.66 | One-way Transit | 11.6 | 1 | 116 | 656 | 105 | Panamax | 70 | 301 | 300 | Inbound | 260 | 22.37 | 41004 | Nearshore | 32.7003 | -79.7631 | 2022-01-24 00:27:55
LIBERTY PROMISE | 366102000 | 15.3 | 15.66 | One-way Transit | 12.8 | 2 | 128 | 656 | 105 | Panamax | 70 | 299 | 297 | Inbound | 260 | 22.37 | 41004 | Nearshore | 32.7025 | -79.7675 | 2022-01-24 00:28:55
LIBERTY PROMISE | 366102000 | 15.3 | 15.66 | One-way Transit | 11.6 | 1 | 116 | 656 | 105 | Panamax | 70 | 300 | 299 | Inbound | 260 | 22.37 | 41004 | Nearshore | 32.7046 | -79.7719 | 2022-01-24 00:29:55
LIBERTY PROMISE | 366102000 | 15.2 | 15.66 | One-way Transit | 10.5 | 0 | 105 | 656 | 105 | Panamax | 70 | 301 | 301 | Inbound | 260 | 22.37 | 41004 | Nearshore | 32.7067 | -79.7763 | 2022-01-24 00:30:55
LIBERTY PROMISE | 366102000 | 15.2 | 15.66 | One-way Transit | 11.6 | 1 | 116 | 656 | 105 | Panamax | 70 | 300 | 299 | Inbound | 260 | 22.37 | 41004 | Nearshore | 32.7089 | -79.7806 | 2022-01-24 00:31:55
LIBERTY PROMISE | 366102000 | 15 | 15.66 | One-way Transit | 11.6 | 1 | 116 | 656 | 105 | Panamax | 70 | 299 | 298 | Inbound | 260 | 22.37 | 41004 | Nearshore | 32.7106 | -79.7841 | 2022-01-24 00:32:43
LIBERTY PROMISE | 366102000 | 14.7 | 15.66 | One-way Transit | 12.8 | 2 | 128 | 656 | 105 | Panamax | 70 | 297 | 295 | Inbound | 260 | 22.37 | 41004 | Nearshore | 32.7127 | -79.7889 | 2022-01-24 00:33:49
LIBERTY PROMISE | 366102000 | 14.6 | 15.66 | One-way Transit | 11.6 | 1 | 116 | 656 | 105 | Panamax | 70 | 298 | 297 | Inbound | 260 | 22.37 | 41004 | Nearshore | 32.7146 | -79.7931 | 2022-01-24 00:34:49
LIBERTY PROMISE | 366102000 | 14.5 | 15.66 | One-way Transit | 11.6 | 1 | 116 | 656 | 105 | Panamax | 70 | 300 | 299 | Inbound | 260 | 22.37 | 41004 | Nearshore | 32.7165 | -79.7973 | 2022-01-24 00:35:49
LIBERTY PROMISE | 366102000 | 14.2 | 15.66 | One-way Transit | 10.5 | 0 | 105 | 656 | 105 | Panamax | 70 | 300 | 300 | Inbound | 260 | 22.37 | 41004 | Nearshore | 32.7186 | -79.8014 | 2022-01-24 00:36:49
LIBERTY PROMISE | 366102000 | 14.1 | 15.66 | One-way Transit | 11.6 | 1 | 116 | 656 | 105 | Panamax | 70 | 300 | 299 | Inbound | 260 | 22.37 | 41004 | Nearshore | 32.7206 | -79.8054 | 2022-01-24 00:37:49
LIBERTY PROMISE | 366102000 | 14.1 | 15.66 | One-way Transit | 11.6 | 1 | 116 | 656 | 105 | Panamax | 70 | 301 | 300 | Inbound | 260 | 22.37 | 41004 | Nearshore | 32.7228 | -79.8098 | 2022-01-24 00:38:55
POTOMAC EXPRESS | 366418000 | 14.9 | 15.66 | Two-way Transit | 32.75 | 0 | 131 | 1004 | 131 | Post-Panamax | 70 | 120 | 120 | Outbound | 270 | 24.61 | 41004 | Nearshore | 32.721 | -79.809 | 2022-01-24 01:24:52
POTOMAC EXPRESS | 366418000 | 15.4 | 17.9 | Two-way Transit | 37.25 | 1 | 149 | 1004 | 131 | Post-Panamax | 70 | 120 | 119 | Outbound | 260 | 24.61 | 41004 | Nearshore | 32.7172 | -79.8011 | 2022-01-24 01:26:39
POTOMAC EXPRESS | 366418000 | 16 | 17.9 | Two-way Transit | 32.75 | 0 | 131 | 1004 | 131 | Post-Panamax | 70 | 119 | 119 | Outbound | 260 | 24.61 | 41004 | Nearshore | 32.7144 | -79.7951 | 2022-01-24 01:27:58
POTOMAC EXPRESS | 366418000 | 16.2 | 17.9 | Two-way Transit | 32.75 | 0 | 131 | 1004 | 131 | Post-Panamax | 70 | 119 | 119 | Outbound | 260 | 24.61 | 41004 | Nearshore | 32.7128 | -79.7918 | 2022-01-24 01:28:39
BUXCLIFF | 255805678 | 14.7 | 17.9 | Two-way Transit | 41.25 | 2 | 165 | 984 | 131 | Post-Panamax | 79 | 300 | 298 | Inbound | 260 | 24.61 | 41004 | Offshore | 32.6695 | -79.6981 | 2022-01-24 01:28:59
POTOMAC EXPRESS | 366418000 | 16.5 | 17.9 | Two-way Transit | 32.75 | 0 | 131 | 1004 | 131 | Post-Panamax | 70 | 119 | 119 | Outbound | 260 | 24.61 | 41004 | Nearshore | 32.7107 | -79.7872 | 2022-01-24 01:29:40
BUXCLIFF | 255805678 | 14.7 | 17.9 | Two-way Transit | 41.25 | 2 | 165 | 984 | 131 | Post-Panamax | 79 | 300 | 298 | Inbound | 260 | 24.61 | 41004 | Offshore | 32.6715 | -79.7023 | 2022-01-24 01:30:00
POTOMAC EXPRESS | 366418000 | 16.5 | 17.9 | Two-way Transit | 32.75 | 0 | 131 | 1004 | 131 | Post-Panamax | 70 | 119 | 119 | Outbound | 260 | 24.61 | 41004 | Nearshore | 32.7082 | -79.7821 | 2022-01-24 01:30:46
BUXCLIFF | 255805678 | 14.7 | 17.9 | Two-way Transit | 41.25 | 2 | 165 | 984 | 131 | Post-Panamax | 79 | 300 | 298 | Inbound | 260 | 24.61 | 41004 | Offshore | 32.6732 | -79.7057 | 2022-01-24 01:30:47
POTOMAC EXPRESS | 366418000 | 16.5 | 17.9 | Two-way Transit | 32.75 | 0 | 131 | 1004 | 131 | Post-Panamax | 70 | 119 | 119 | Outbound | 260 | 24.61 | 41004 | Nearshore | 32.706 | -79.7774 | 2022-01-24 01:31:46
BUXCLIFF | 255805678 | 14.7 | 17.9 | Two-way Transit | 32.75 | 0 | 131 | 984 | 131 | Post-Panamax | 79 | 298 | 298 | Inbound | 260 | 24.61 | 41004 | Offshore | 32.6752 | -79.7099 | 2022-01-24 01:31:47
POTOMAC EXPRESS | 366418000 | 16.4 | 17.9 | Two-way Transit | 32.75 | 0 | 131 | 1004 | 131 | Post-Panamax | 70 | 119 | 119 | Outbound | 260 | 24.61 | 41004 | Nearshore | 32.705 | -79.7752 | 2022-01-24 01:32:16
BUXCLIFF | 255805678 | 14.6 | 17.9 | Two-way Transit | 37 | 1 | 148 | 984 | 131 | Post-Panamax | 79 | 298 | 297 | Inbound | 260 | 24.61 | 41004 | Offshore | 32.6772 | -79.7142 | 2022-01-24 01:32:47
POTOMAC EXPRESS | 366418000 | 16.4 | 17.9 | Two-way Transit | 32.75 | 0 | 131 | 1004 | 131 | Post-Panamax | 70 | 119 | 119 | Outbound | 260 | 24.61 | 41004 | Nearshore | 32.702 | -79.769 | 2022-01-24 01:33:34
BUXCLIFF | 255805678 | 14.7 | 17.9 | Two-way Transit | 41.25 | 2 | 165 | 984 | 131 | Post-Panamax | 79 | 300 | 298 | Inbound | 260 | 24.61 | 41004 | Offshore | 32.6794 | -79.7188 | 2022-01-24 01:33:53
BUXCLIFF | 255805678 | 14.7 | 17.9 | Two-way Transit | 37 | 1 | 148 | 984 | 131 | Post-Panamax | 79 | 300 | 299 | Inbound | 260 | 24.61 | 41004 | Offshore | 32.6804 | -79.7208 | 2022-01-24 01:34:23
POTOMAC EXPRESS | 366418000 | 16.5 | 17.9 | Two-way Transit | 32.75 | 0 | 131 | 1004 | 131 | Post-Panamax | 70 | 120 | 120 | Outbound | 260 | 24.61 | 41004 | Nearshore | 32.6997 | -79.7641 | 2022-01-24 01:34:35
BUXCLIFF | 255805678 | 14.8 | 17.9 | Two-way Transit | 37 | 1 | 148 | 984 | 131 | Post-Panamax | 79 | 301 | 300 | Inbound | 260 | 22.37 | 41004 | Offshore | 32.6818 | -79.7238 | 2022-01-24 01:35:05
POTOMAC EXPRESS | 366418000 | 16.8 | 17.9 | Two-way Transit | 32.75 | 0 | 131 | 1004 | 131 | Post-Panamax | 70 | 119 | 119 | Outbound | 260 | 22.37 | 41004 | Nearshore | 32.6966 | -79.7577 | 2022-01-24 01:35:53
POTOMAC EXPRESS | 366418000 | 16.9 | 17.9 | Two-way Transit | 32.75 | 0 | 131 | 1004 | 131 | Post-Panamax | 70 | 121 | 121 | Outbound | 260 | 22.37 | 41004 | Nearshore | 32.6948 | -79.754 | 2022-01-24 01:36:39
BUXCLIFF | 255805678 | 14.7 | 17.9 | Two-way Transit | 41.25 | 2 | 165 | 984 | 131 | Post-Panamax | 79 | 301 | 299 | Inbound | 260 | 22.37 | 41004 | Offshore | 32.6853 | -79.7304 | 2022-01-24 01:36:41
BUXCLIFF | 255805678 | 14.5 | 17.9 | Two-way Transit | 41.25 | 2 | 165 | 984 | 131 | Post-Panamax | 79 | 300 | 298 | Inbound | 260 | 22.37 | 41004 | Offshore | 32.6878 | -79.7353 | 2022-01-24 01:37:52
POTOMAC EXPRESS | 366418000 | 16.9 | 17.9 | Two-way Transit | 32.75 | 0 | 131 | 1004 | 131 | Post-Panamax | 70 | 120 | 120 | Outbound | 260 | 22.37 | 41004 | Nearshore | 32.692 | -79.7485 | 2022-01-24 01:37:52
POTOMAC EXPRESS | 366418000 | 16.3 | 17.9 | Two-way Transit | 41.5 | 2 | 166 | 1004 | 131 | Post-Panamax | 70 | 119 | 117 | Outbound | 260 | 22.37 | 41004 | Nearshore | 32.6897 | -79.7436 | 2022-01-24 01:38:58
BUXCLIFF | 255805678 | 14.5 | 17.9 | Two-way Transit | 37 | 1 | 148 | 984 | 131 | Post-Panamax | 79 | 299 | 298 | Inbound | 260 | 22.37 | 41004 | Offshore | 32.6901 | -79.7399 | 2022-01-24 01:38:59
POTOMAC EXPRESS | 366418000 | 16.1 | 17.9 | Two-way Transit | 32.75 | 0 | 131 | 1004 | 131 | Post-Panamax | 70 | 117 | 117 | Outbound | 260 | 22.37 | 41004 | Offshore | 32.6887 | -79.7414 | 2022-01-24 01:39:31
BUXCLIFF | 255805678 | 14.5 | 17.9 | Two-way Transit | 41.25 | 2 | 165 | 984 | 131 | Post-Panamax | 79 | 298 | 296 | Inbound | 260 | 22.37 | 41004 | Nearshore | 32.6911 | -79.742 | 2022-01-24 01:39:31
BUXCLIFF | 255805678 | 14.4 | 17.9 | One-way Transit | 18.5 | 1 | 148 | 984 | 131 | Post-Panamax | 79 | 297 | 296 | Inbound | 260 | 22.37 | 41004 | Nearshore | 32.6929 | -79.7462 | 2022-01-24 01:40:29
POTOMAC EXPRESS | 366418000 | 15.4 | 17.9 | One-way Transit | 16.38 | 0 | 131 | 1004 | 131 | Post-Panamax | 70 | 117 | 117 | Outbound | 260 | 22.37 | 41004 | Offshore | 32.6864 | -79.736 | 2022-01-24 01:40:45
BUXCLIFF | 255805678 | 14.5 | 17.9 | One-way Transit | 20.62 | 2 | 165 | 984 | 131 | Post-Panamax | 79 | 298 | 296 | Inbound | 260 | 22.37 | 41004 | Nearshore | 32.6953 | -79.7517 | 2022-01-24 01:41:47
BUXCLIFF | 255805678 | 14.5 | 17.9 | One-way Transit | 16.38 | 0 | 131 | 984 | 131 | Post-Panamax | 79 | 296 | 296 | Inbound | 260 | 22.37 | 41004 | Nearshore | 32.6972 | -79.7559 | 2022-01-24 01:42:47
POTOMAC EXPRESS | 366418000 | 13.1 | 17.9 | One-way Transit | 18.62 | 1 | 149 | 1004 | 131 | Post-Panamax | 70 | 119 | 120 | Outbound | 260 | 22.37 | 41004 | Offshore | 32.682 | -79.7258 | 2022-01-24 01:43:34
BUXCLIFF | 255805678 | 14.6 | 17.9 | One-way Transit | 18.5 | 1 | 148 | 984 | 131 | Post-Panamax | 79 | 298 | 297 | Inbound | 260 | 22.37 | 41004 | Nearshore | 32.6991 | -79.7602 | 2022-01-24 01:43:47
POTOMAC EXPRESS | 366418000 | 12.5 | 17.9 | One-way Transit | 18.62 | 1 | 149 | 1004 | 131 | Post-Panamax | 70 | 119 | 120 | Outbound | 260 | 22.37 | 41004 | Offshore | 32.6805 | -79.7226 | 2022-01-24 01:44:34
BUXCLIFF | 255805678 | 14.6 | 17.9 | One-way Transit | 20.62 | 2 | 165 | 984 | 131 | Post-Panamax | 79 | 298 | 296 | Inbound | 260 | 22.37 | 41004 | Nearshore | 32.7007 | -79.7635 | 2022-01-24 01:44:35
POTOMAC EXPRESS | 366418000 | 11.8 | 17.9 | One-way Transit | 18.62 | 1 | 149 | 1004 | 131 | Post-Panamax | 70 | 119 | 120 | Outbound | 270 | 24.61 | 41004 | Offshore | 32.679 | -79.7194 | 2022-01-24 01:45:34
BUXCLIFF | 255805678 | 14.6 | 17.9 | One-way Transit | 18.5 | 1 | 148 | 984 | 131 | Post-Panamax | 79 | 297 | 296 | Inbound | 270 | 24.61 | 41004 | Nearshore | 32.7026 | -79.7679 | 2022-01-24 01:45:35
BUXCLIFF | 255805678 | 14.6 | 17.9 | One-way Transit | 20.62 | 2 | 165 | 984 | 131 | Post-Panamax | 79 | 298 | 296 | Inbound | 270 | 24.61 | 41004 | Nearshore | 32.7036 | -79.7699 | 2022-01-24 01:46:05
POTOMAC EXPRESS | 366418000 | 11.4 | 17.9 | One-way Transit | 16.38 | 0 | 131 | 1004 | 131 | Post-Panamax | 70 | 119 | 119 | Outbound | 270 | 24.61 | 41004 | Offshore | 32.6772 | -79.7156 | 2022-01-24 01:46:47
BUXCLIFF | 255805678 | 14.6 | 17.9 | One-way Transit | 22.75 | 3 | 182 | 984 | 131 | Post-Panamax | 79 | 300 | 297 | Inbound | 270 | 24.61 | 41004 | Nearshore | 32.7071 | -79.7775 | 2022-01-24 01:47:53
POTOMAC EXPRESS | 366418000 | 11 | 17.9 | One-way Transit | 16.38 | 0 | 131 | 1004 | 131 | Post-Panamax | 70 | 120 | 120 | Outbound | 270 | 24.61 | 41004 | Offshore | 32.6756 | -79.7121 | 2022-01-24 01:47:58
BUXCLIFF | 255805678 | 14.7 | 17.9 | One-way Transit | 18.5 | 1 | 148 | 984 | 131 | Post-Panamax | 79 | 298 | 297 | Inbound | 270 | 24.61 | 41004 | Nearshore | 32.7082 | -79.78 | 2022-01-24 01:48:29
POTOMAC EXPRESS | 366418000 | 10.8 | 17.9 | One-way Transit | 20.75 | 2 | 166 | 1004 | 131 | Post-Panamax | 70 | 118 | 120 | Outbound | 270 | 24.61 | 41004 | Offshore | 32.6744 | -79.7096 | 2022-01-24 01:48:47
BUXCLIFF | 255805678 | 14.6 | 17.9 | One-way Transit | 18.5 | 1 | 148 | 984 | 131 | Post-Panamax | 79 | 298 | 297 | Inbound | 270 | 24.61 | 41004 | Nearshore | 32.7107 | -79.7852 | 2022-01-24 01:49:41
POTOMAC EXPRESS | 366418000 | 10.7 | 17.9 | One-way Transit | 16.38 | 0 | 131 | 1004 | 131 | Post-Panamax | 70 | 119 | 119 | Outbound | 270 | 24.61 | 41004 | Offshore | 32.6728 | -79.7061 | 2022-01-24 01:49:58
BUXCLIFF | 255805678 | 14.7 | 17.9 | One-way Transit | 20.62 | 2 | 165 | 984 | 131 | Post-Panamax | 79 | 299 | 297 | Inbound | 270 | 24.61 | 41004 | Nearshore | 32.7129 | -79.7897 | 2022-01-24 01:50:47
POTOMAC EXPRESS | 366418000 | 11.2 | 17.9 | One-way Transit | 18.62 | 1 | 149 | 1004 | 131 | Post-Panamax | 70 | 118 | 119 | Outbound | 270 | 24.61 | 41004 | Offshore | 32.6705 | -79.701 | 2022-01-24 01:51:28
BUXCLIFF | 255805678 | 14.8 | 17.9 | One-way Transit | 22.75 | 3 | 182 | 984 | 131 | Post-Panamax | 79 | 300 | 297 | Inbound | 270 | 24.61 | 41004 | Nearshore | 32.7149 | -79.7939 | 2022-01-24 01:51:50
BUXCLIFF | 255805678 | 14.9 | 17.9 | One-way Transit | 20.62 | 2 | 165 | 984 | 131 | Post-Panamax | 79 | 300 | 298 | Inbound | 270 | 24.61 | 41004 | Nearshore | 32.7165 | -79.7974 | 2022-01-24 01:52:35
BUXCLIFF | 255805678 | 14.9 | 17.9 | One-way Transit | 22.75 | 3 | 182 | 984 | 131 | Post-Panamax | 79 | 300 | 297 | Inbound | 270 | 24.61 | 41004 | Nearshore | 32.7191 | -79.8028 | 2022-01-24 01:53:53
BUXCLIFF | 255805678 | 15 | 17.9 | One-way Transit | 20.62 | 2 | 165 | 984 | 131 | Post-Panamax | 79 | 299 | 297 | Inbound | 270 | 24.61 | 41004 | Nearshore | 32.7202 | -79.8051 | 2022-01-24 01:54:23
BUXCLIFF | 255805678 | 15.1 | 17.9 | One-way Transit | 18.5 | 1 | 148 | 984 | 131 | Post-Panamax | 79 | 298 | 297 | Inbound | 260 | 24.61 | 41004 | Nearshore | 32.7226 | -79.8102 | 2022-01-24 01:55:35
MSC BOSPHORUS | 209470000 | 11.1 | 17.9 | One-way Transit | 16.38 | 0 | 131 | 984 | 131 | Post-Panamax | 71 | 300 | 300 | Inbound | 310 | 22.37 | 41004 | Offshore | 32.6723 | -79.7057 | 2022-01-24 10:36:56
MSC BOSPHORUS | 209470000 | 11.1 | 17.9 | One-way Transit | 18.5 | 1 | 148 | 984 | 131 | Post-Panamax | 71 | 301 | 300 | Inbound | 310 | 22.37 | 41004 | Offshore | 32.6797 | -79.7203 | 2022-01-24 10:41:36
MSC BOSPHORUS | 209470000 | 9.9 | 17.9 | One-way Transit | 18.5 | 1 | 148 | 984 | 131 | Post-Panamax | 71 | 299 | 298 | Inbound | 310 | 22.37 | 41004 | Offshore | 32.6888 | -79.7395 | 2022-01-24 10:47:57
MSC BOSPHORUS | 209470000 | 9.8 | 17.9 | One-way Transit | 18.5 | 1 | 148 | 984 | 131 | Post-Panamax | 71 | 299 | 298 | Inbound | 310 | 22.37 | 41004 | Offshore | 32.6896 | -79.7413 | 2022-01-24 10:48:36
MSC BOSPHORUS | 209470000 | 9.5 | 17.9 | One-way Transit | 18.5 | 1 | 148 | 984 | 131 | Post-Panamax | 71 | 301 | 300 | Inbound | 310 | 22.37 | 41004 | Nearshore | 32.6932 | -79.7486 | 2022-01-24 10:51:17
MSC BOSPHORUS | 209470000 | 9.5 | 17.9 | One-way Transit | 18.5 | 1 | 148 | 984 | 131 | Post-Panamax | 71 | 301 | 300 | Inbound | 310 | 22.37 | 41004 | Nearshore | 32.6942 | -79.7509 | 2022-01-24 10:52:07
MSC BOSPHORUS | 209470000 | 9.4 | 17.9 | One-way Transit | 18.5 | 1 | 148 | 984 | 131 | Post-Panamax | 71 | 301 | 300 | Inbound | 310 | 22.37 | 41004 | Nearshore | 32.6958 | -79.754 | 2022-01-24 10:53:17
MSC BOSPHORUS | 209470000 | 9.4 | 17.9 | One-way Transit | 18.5 | 1 | 148 | 984 | 131 | Post-Panamax | 71 | 301 | 300 | Inbound | 310 | 22.37 | 41004 | Nearshore | 32.6972 | -79.7567 | 2022-01-24 10:54:17
MSC BOSPHORUS | 209470000 | 9.3 | 17.9 | One-way Transit | 20.62 | 2 | 165 | 984 | 131 | Post-Panamax | 71 | 301 | 299 | Inbound | 310 | 24.61 | 41004 | Nearshore | 32.6993 | -79.7611 | 2022-01-24 10:55:57
MSC BOSPHORUS | 209470000 | 9.2 | 17.9 | One-way Transit | 16.38 | 0 | 131 | 984 | 131 | Post-Panamax | 71 | 299 | 299 | Inbound | 310 | 24.61 | 41004 | Nearshore | 32.7005 | -79.7637 | 2022-01-24 10:56:57
MSC BOSPHORUS | 209470000 | 9.2 | 17.9 | One-way Transit | 18.5 | 1 | 148 | 984 | 131 | Post-Panamax | 71 | 300 | 299 | Inbound | 310 | 24.61 | 41004 | Nearshore | 32.7014 | -79.7654 | 2022-01-24 10:57:36
MSC BOSPHORUS | 209470000 | 9.7 | 17.9 | One-way Transit | 18.5 | 1 | 148 | 984 | 131 | Post-Panamax | 71 | 300 | 299 | Inbound | 310 | 24.61 | 41004 | Nearshore | 32.7032 | -79.7691 | 2022-01-24 10:58:58
MSC BOSPHORUS | 209470000 | 9.9 | 17.9 | One-way Transit | 18.5 | 1 | 148 | 984 | 131 | Post-Panamax | 71 | 300 | 299 | Inbound | 310 | 24.61 | 41004 | Nearshore | 32.704 | -79.7709 | 2022-01-24 10:59:36
MSC BOSPHORUS | 209470000 | 10.2 | 17.9 | One-way Transit | 18.5 | 1 | 148 | 984 | 131 | Post-Panamax | 71 | 300 | 299 | Inbound | 310 | 24.61 | 41004 | Nearshore | 32.7054 | -79.7738 | 2022-01-24 11:00:36
MSC BOSPHORUS | 209470000 | 10.4 | 17.9 | One-way Transit | 16.38 | 0 | 131 | 984 | 131 | Post-Panamax | 71 | 299 | 299 | Inbound | 310 | 24.61 | 41004 | Nearshore | 32.7071 | -79.7772 | 2022-01-24 11:01:45
MSC BOSPHORUS | 209470000 | 10.8 | 17.9 | One-way Transit | 16.38 | 0 | 131 | 984 | 131 | Post-Panamax | 71 | 299 | 299 | Inbound | 310 | 24.61 | 41004 | Nearshore | 32.7083 | -79.7798 | 2022-01-24 11:02:36
MSC BOSPHORUS | 209470000 | 11 | 17.9 | One-way Transit | 16.38 | 0 | 131 | 984 | 131 | Post-Panamax | 71 | 299 | 299 | Inbound | 310 | 24.61 | 41004 | Nearshore | 32.7092 | -79.7819 | 2022-01-24 11:03:16
MSC BOSPHORUS | 209470000 | 11.4 | 17.9 | One-way Transit | 16.38 | 0 | 131 | 984 | 131 | Post-Panamax | 71 | 300 | 300 | Inbound | 310 | 24.61 | 41004 | Nearshore | 32.7117 | -79.7873 | 2022-01-24 11:04:56
MSC BOSPHORUS | 209470000 | 11.5 | 15.66 | One-way Transit | 16.38 | 0 | 131 | 984 | 131 | Post-Panamax | 71 | 300 | 300 | Inbound | 310 | 22.37 | 41004 | Nearshore | 32.7126 | -79.789 | 2022-01-24 11:05:27
MSC BOSPHORUS | 209470000 | 11.6 | 15.66 | One-way Transit | 16.38 | 0 | 131 | 984 | 131 | Post-Panamax | 71 | 300 | 300 | Inbound | 310 | 22.37 | 41004 | Nearshore | 32.7142 | -79.7923 | 2022-01-24 11:06:27
MSC BOSPHORUS | 209470000 | 11.7 | 15.66 | One-way Transit | 18.5 | 1 | 148 | 984 | 131 | Post-Panamax | 71 | 301 | 300 | Inbound | 310 | 22.37 | 41004 | Nearshore | 32.7158 | -79.7956 | 2022-01-24 11:07:27
MSC BOSPHORUS | 209470000 | 11.8 | 15.66 | One-way Transit | 16.38 | 0 | 131 | 984 | 131 | Post-Panamax | 71 | 300 | 300 | Inbound | 310 | 22.37 | 41004 | Nearshore | 32.7178 | -79.7994 | 2022-01-24 11:08:36
MSC BOSPHORUS | 209470000 | 11.7 | 15.66 | One-way Transit | 16.38 | 0 | 131 | 984 | 131 | Post-Panamax | 71 | 299 | 299 | Inbound | 310 | 22.37 | 41004 | Nearshore | 32.7193 | -79.8028 | 2022-01-24 11:09:36
MSC BOSPHORUS | 209470000 | 11.7 | 15.66 | One-way Transit | 16.38 | 0 | 131 | 984 | 131 | Post-Panamax | 71 | 299 | 299 | Inbound | 310 | 22.37 | 41004 | Nearshore | 32.7201 | -79.8044 | 2022-01-24 11:10:06
MSC BOSPHORUS | 209470000 | 11.6 | 15.66 | One-way Transit | 16.38 | 0 | 131 | 984 | 131 | Post-Panamax | 71 | 299 | 299 | Inbound | 310 | 22.37 | 41004 | Nearshore | 32.7225 | -79.8095 | 2022-01-24 11:11:36
BREMEN EXPRESS | 218158000 | 14.2 | 15.66 | One-way Transit | 18 | 0 | 144 | 1099 | 144 | Post-Panamax | 71 | 119 | 119 | Outbound | 320 | 22.37 | 41004 | Nearshore | 32.7221 | -79.8096 | 2022-01-24 11:48:43
BREMEN EXPRESS | 218158000 | 14.7 | 15.66 | One-way Transit | 18 | 0 | 144 | 1099 | 144 | Post-Panamax | 71 | 119 | 119 | Outbound | 320 | 22.37 | 41004 | Nearshore | 32.7197 | -79.8045 | 2022-01-24 11:49:54
BREMEN EXPRESS | 218158000 | 15 | 15.66 | One-way Transit | 18 | 0 | 144 | 1099 | 144 | Post-Panamax | 71 | 119 | 119 | Outbound | 320 | 22.37 | 41004 | Nearshore | 32.7175 | -79.7998 | 2022-01-24 11:51:00
BREMEN EXPRESS | 218158000 | 15.2 | 15.66 | One-way Transit | 18 | 0 | 144 | 1099 | 144 | Post-Panamax | 71 | 119 | 119 | Outbound | 320 | 22.37 | 41004 | Nearshore | 32.7154 | -79.7954 | 2022-01-24 11:52:00
BREMEN EXPRESS | 218158000 | 15.1 | 15.66 | One-way Transit | 20.38 | 1 | 163 | 1099 | 144 | Post-Panamax | 71 | 120 | 119 | Outbound | 320 | 22.37 | 41004 | Nearshore | 32.7134 | -79.7911 | 2022-01-24 11:53:00
BREMEN EXPRESS | 218158000 | 15.1 | 15.66 | One-way Transit | 18 | 0 | 144 | 1099 | 144 | Post-Panamax | 71 | 119 | 119 | Outbound | 320 | 22.37 | 41004 | Nearshore | 32.7124 | -79.789 | 2022-01-24 11:53:30
BREMEN EXPRESS | 218158000 | 15 | 15.66 | One-way Transit | 18 | 0 | 144 | 1099 | 144 | Post-Panamax | 71 | 120 | 120 | Outbound | 320 | 22.37 | 41004 | Nearshore | 32.7102 | -79.7842 | 2022-01-24 11:54:35
BREMEN EXPRESS | 218158000 | 15 | 15.66 | One-way Transit | 18 | 0 | 144 | 1099 | 144 | Post-Panamax | 71 | 119 | 119 | Outbound | 320 | 20.13 | 41004 | Nearshore | 32.7081 | -79.7798 | 2022-01-24 11:55:36
BREMEN EXPRESS | 218158000 | 15.2 | 15.66 | One-way Transit | 18 | 0 | 144 | 1099 | 144 | Post-Panamax | 71 | 119 | 119 | Outbound | 320 | 20.13 | 41004 | Nearshore | 32.7054 | -79.7742 | 2022-01-24 11:56:53
BREMEN EXPRESS | 218158000 | 15.3 | 15.66 | One-way Transit | 18 | 0 | 144 | 1099 | 144 | Post-Panamax | 71 | 119 | 119 | Outbound | 320 | 20.13 | 41004 | Nearshore | 32.7044 | -79.772 | 2022-01-24 11:57:24
BREMEN EXPRESS | 218158000 | 15.6 | 15.66 | One-way Transit | 18 | 0 | 144 | 1099 | 144 | Post-Panamax | 71 | 119 | 119 | Outbound | 320 | 20.13 | 41004 | Nearshore | 32.7013 | -79.7653 | 2022-01-24 11:58:53
BREMEN EXPRESS | 218158000 | 15.8 | 15.66 | One-way Transit | 20.38 | 1 | 163 | 1099 | 144 | Post-Panamax | 71 | 118 | 119 | Outbound | 320 | 20.13 | 41004 | Nearshore | 32.699 | -79.7604 | 2022-01-24 11:59:59
BREMEN EXPRESS | 218158000 | 15.8 | 15.66 | One-way Transit | 18 | 0 | 144 | 1099 | 144 | Post-Panamax | 71 | 119 | 119 | Outbound | 320 | 20.13 | 41004 | Nearshore | 32.6969 | -79.7558 | 2022-01-24 12:00:59
BREMEN EXPRESS | 218158000 | 15.8 | 15.66 | One-way Transit | 18 | 0 | 144 | 1099 | 144 | Post-Panamax | 71 | 119 | 119 | Outbound | 320 | 20.13 | 41004 | Nearshore | 32.6957 | -79.7535 | 2022-01-24 12:01:29
BREMEN EXPRESS | 218158000 | 15.8 | 15.66 | One-way Transit | 18 | 0 | 144 | 1099 | 144 | Post-Panamax | 71 | 121 | 121 | Outbound | 320 | 20.13 | 41004 | Nearshore | 32.6929 | -79.7477 | 2022-01-24 12:02:47
BREMEN EXPRESS | 218158000 | 15.9 | 15.66 | One-way Transit | 18 | 0 | 144 | 1099 | 144 | Post-Panamax | 71 | 121 | 121 | Outbound | 320 | 20.13 | 41004 | Nearshore | 32.6906 | -79.7433 | 2022-01-24 12:03:47
BREMEN EXPRESS | 218158000 | 15.9 | 15.66 | One-way Transit | 18 | 0 | 144 | 1099 | 144 | Post-Panamax | 71 | 121 | 121 | Outbound | 320 | 20.13 | 41004 | Offshore | 32.6883 | -79.7388 | 2022-01-24 12:04:47
BREMEN EXPRESS | 218158000 | 15.8 | 15.66 | One-way Transit | 18 | 0 | 144 | 1099 | 144 | Post-Panamax | 71 | 118 | 118 | Outbound | 320 | 20.13 | 41004 | Offshore | 32.6796 | -79.7212 | 2022-01-24 12:08:41
BREMEN EXPRESS | 218158000 | 15.9 | 15.66 | One-way Transit | 18 | 0 | 144 | 1099 | 144 | Post-Panamax | 71 | 119 | 119 | Outbound | 320 | 20.13 | 41004 | Offshore | 32.6775 | -79.7166 | 2022-01-24 12:09:41
BREMEN EXPRESS | 218158000 | 15.9 | 15.66 | One-way Transit | 18 | 0 | 144 | 1099 | 144 | Post-Panamax | 71 | 120 | 120 | Outbound | 320 | 20.13 | 41004 | Offshore | 32.6747 | -79.7107 | 2022-01-24 12:10:59
BREMEN EXPRESS | 218158000 | 15.9 | 15.66 | One-way Transit | 18 | 0 | 144 | 1099 | 144 | Post-Panamax | 71 | 119 | 119 | Outbound | 320 | 20.13 | 41004 | Offshore | 32.6726 | -79.7061 | 2022-01-24 12:11:59
SEAMAX NORWALK | 538007063 | 13.9 | 13.42 | One-way Transit | 17.25 | 0 | 138 | 981 | 138 | Post-Panamax | 71 | 299 | 299 | Inbound | 330 | 17.9 | 41004 | Offshore | 32.6677 | -79.695 | 2022-01-24 13:30:58
SEAMAX NORWALK | 538007063 | 13.7 | 13.42 | One-way Transit | 19.38 | 1 | 155 | 981 | 138 | Post-Panamax | 71 | 300 | 299 | Inbound | 330 | 17.9 | 41004 | Offshore | 32.6692 | -79.6983 | 2022-01-24 13:31:48
SEAMAX NORWALK | 538007063 | 13.7 | 13.42 | One-way Transit | 19.38 | 1 | 155 | 981 | 138 | Post-Panamax | 71 | 300 | 299 | Inbound | 330 | 17.9 | 41004 | Offshore | 32.6714 | -79.7028 | 2022-01-24 13:32:57
SEAMAX NORWALK | 538007063 | 13.8 | 13.42 | One-way Transit | 17.25 | 0 | 138 | 981 | 138 | Post-Panamax | 71 | 299 | 299 | Inbound | 330 | 17.9 | 41004 | Offshore | 32.6724 | -79.7048 | 2022-01-24 13:33:27
SEAMAX NORWALK | 538007063 | 13.8 | 13.42 | One-way Transit | 19.38 | 1 | 155 | 981 | 138 | Post-Panamax | 71 | 300 | 299 | Inbound | 330 | 17.9 | 41004 | Offshore | 32.6753 | -79.7108 | 2022-01-24 13:34:57
SEAMAX NORWALK | 538007063 | 13.9 | 13.42 | One-way Transit | 19.38 | 1 | 155 | 981 | 138 | Post-Panamax | 71 | 300 | 299 | Inbound | 330 | 17.9 | 41004 | Offshore | 32.6762 | -79.7126 | 2022-01-24 13:35:27
SEAMAX NORWALK | 538007063 | 13.8 | 13.42 | One-way Transit | 19.38 | 1 | 155 | 981 | 138 | Post-Panamax | 71 | 298 | 299 | Inbound | 330 | 17.9 | 41004 | Offshore | 32.6784 | -79.7173 | 2022-01-24 13:36:36
SEAMAX NORWALK | 538007063 | 13.9 | 13.42 | One-way Transit | 19.38 | 1 | 155 | 981 | 138 | Post-Panamax | 71 | 300 | 299 | Inbound | 330 | 17.9 | 41004 | Offshore | 32.6803 | -79.7211 | 2022-01-24 13:37:36
SEAMAX NORWALK | 538007063 | 13.8 | 13.42 | One-way Transit | 17.25 | 0 | 138 | 981 | 138 | Post-Panamax | 71 | 299 | 299 | Inbound | 330 | 17.9 | 41004 | Offshore | 32.6825 | -79.7258 | 2022-01-24 13:38:47
SEAMAX NORWALK | 538007063 | 13.8 | 13.42 | One-way Transit | 19.38 | 1 | 155 | 981 | 138 | Post-Panamax | 71 | 299 | 298 | Inbound | 330 | 17.9 | 41004 | Nearshore | 32.6904 | -79.7422 | 2022-01-24 13:42:57
SEAMAX NORWALK | 538007063 | 13.8 | 13.42 | One-way Transit | 17.25 | 0 | 138 | 981 | 138 | Post-Panamax | 71 | 298 | 298 | Inbound | 330 | 17.9 | 41004 | Nearshore | 32.694 | -79.7502 | 2022-01-24 13:44:57
SEAMAX NORWALK | 538007063 | 13.8 | 13.42 | One-way Transit | 17.25 | 0 | 138 | 981 | 138 | Post-Panamax | 71 | 298 | 298 | Inbound | 340 | 20.13 | 41004 | Nearshore | 32.6958 | -79.7542 | 2022-01-24 13:45:57
SEAMAX NORWALK | 538007063 | 13.8 | 13.42 | One-way Transit | 17.25 | 0 | 138 | 981 | 138 | Post-Panamax | 71 | 298 | 298 | Inbound | 340 | 20.13 | 41004 | Nearshore | 32.697 | -79.7568 | 2022-01-24 13:46:38
SEAMAX NORWALK | 538007063 | 13.7 | 13.42 | One-way Transit | 19.38 | 1 | 155 | 981 | 138 | Post-Panamax | 71 | 299 | 298 | Inbound | 340 | 20.13 | 41004 | Nearshore | 32.6989 | -79.7608 | 2022-01-24 13:47:38
SEAMAX NORWALK | 538007063 | 13.7 | 13.42 | One-way Transit | 17.25 | 0 | 138 | 981 | 138 | Post-Panamax | 71 | 298 | 298 | Inbound | 340 | 20.13 | 41004 | Nearshore | 32.701 | -79.7655 | 2022-01-24 13:48:48
SEAMAX NORWALK | 538007063 | 13.6 | 13.42 | One-way Transit | 19.38 | 1 | 155 | 981 | 138 | Post-Panamax | 71 | 298 | 299 | Inbound | 340 | 20.13 | 41004 | Nearshore | 32.7028 | -79.7694 | 2022-01-24 13:49:48
SEAMAX NORWALK | 538007063 | 13.7 | 13.42 | One-way Transit | 19.38 | 1 | 155 | 981 | 138 | Post-Panamax | 71 | 300 | 299 | Inbound | 340 | 20.13 | 41004 | Nearshore | 32.7066 | -79.7772 | 2022-01-24 13:51:47
SEAMAX NORWALK | 538007063 | 13.7 | 13.42 | One-way Transit | 17.25 | 0 | 138 | 981 | 138 | Post-Panamax | 71 | 299 | 299 | Inbound | 340 | 20.13 | 41004 | Nearshore | 32.7085 | -79.7811 | 2022-01-24 13:52:47
SEAMAX NORWALK | 538007063 | 13.7 | 13.42 | One-way Transit | 19.38 | 1 | 155 | 981 | 138 | Post-Panamax | 71 | 300 | 299 | Inbound | 340 | 20.13 | 41004 | Nearshore | 32.7097 | -79.7837 | 2022-01-24 13:53:27
SEAMAX NORWALK | 538007063 | 13.7 | 13.42 | One-way Transit | 17.25 | 0 | 138 | 981 | 138 | Post-Panamax | 71 | 299 | 299 | Inbound | 340 | 20.13 | 41004 | Nearshore | 32.7126 | -79.7896 | 2022-01-24 13:54:58
SEAMAX NORWALK | 538007063 | 13.7 | 13.42 | One-way Transit | 19.38 | 1 | 155 | 981 | 138 | Post-Panamax | 71 | 300 | 299 | Inbound | 330 | 17.9 | 41004 | Nearshore | 32.7138 | -79.7922 | 2022-01-24 13:55:36
SEAMAX NORWALK | 538007063 | 13.8 | 13.42 | One-way Transit | 17.25 | 0 | 138 | 981 | 138 | Post-Panamax | 71 | 299 | 299 | Inbound | 330 | 17.9 | 41004 | Nearshore | 32.7148 | -79.7942 | 2022-01-24 13:56:08
SEAMAX NORWALK | 538007063 | 13.8 | 13.42 | One-way Transit | 17.25 | 0 | 138 | 981 | 138 | Post-Panamax | 71 | 299 | 299 | Inbound | 330 | 17.9 | 41004 | Nearshore | 32.7176 | -79.8001 | 2022-01-24 13:57:36
SEAMAX NORWALK | 538007063 | 14 | 13.42 | One-way Transit | 17.25 | 0 | 138 | 981 | 138 | Post-Panamax | 71 | 299 | 299 | Inbound | 330 | 17.9 | 41004 | Nearshore | 32.7195 | -79.8041 | 2022-01-24 13:58:36
SEAMAX NORWALK | 538007063 | 14 | 13.42 | One-way Transit | 19.38 | 1 | 155 | 981 | 138 | Post-Panamax | 71 | 300 | 299 | Inbound | 330 | 17.9 | 41004 | Nearshore | 32.7217 | -79.8088 | 2022-01-24 13:59:47
ONE HAWK | 372280000 | 10.1 | 6.71 | One-way Transit | 20.88 | 0 | 167 | 1194 | 167 | Post-Panamax | 74 | 298 | 298 | Inbound | 260 | 11.18 | 41004 | Offshore | 32.6686 | -79.6961 | 2022-01-24 19:04:54
ONE HAWK | 372280000 | 9.8 | 8.95 | One-way Transit | 23.5 | 1 | 188 | 1194 | 167 | Post-Panamax | 74 | 299 | 298 | Inbound | 260 | 13.42 | 41004 | Offshore | 32.6701 | -79.6995 | 2022-01-24 19:06:05
ONE HAWK | 372280000 | 9.5 | 8.95 | One-way Transit | 20.88 | 0 | 167 | 1194 | 167 | Post-Panamax | 74 | 298 | 298 | Inbound | 260 | 13.42 | 41004 | Offshore | 32.672 | -79.7036 | 2022-01-24 19:07:34
ONE HAWK | 372280000 | 9.4 | 8.95 | One-way Transit | 23.5 | 1 | 188 | 1194 | 167 | Post-Panamax | 74 | 299 | 298 | Inbound | 260 | 13.42 | 41004 | Offshore | 32.6729 | -79.7054 | 2022-01-24 19:08:14
ONE HAWK | 372280000 | 9.2 | 8.95 | One-way Transit | 23.5 | 1 | 188 | 1194 | 167 | Post-Panamax | 74 | 299 | 298 | Inbound | 260 | 13.42 | 41004 | Offshore | 32.6748 | -79.7095 | 2022-01-24 19:09:45
ONE HAWK | 372280000 | 9.1 | 8.95 | One-way Transit | 20.88 | 0 | 167 | 1194 | 167 | Post-Panamax | 74 | 298 | 298 | Inbound | 260 | 13.42 | 41004 | Offshore | 32.676 | -79.7122 | 2022-01-24 19:10:45
ONE HAWK | 372280000 | 9 | 8.95 | One-way Transit | 23.5 | 1 | 188 | 1194 | 167 | Post-Panamax | 74 | 299 | 298 | Inbound | 260 | 13.42 | 41004 | Offshore | 32.6772 | -79.7147 | 2022-01-24 19:11:45
ONE HAWK | 372280000 | 8.9 | 8.95 | One-way Transit | 23.5 | 1 | 188 | 1194 | 167 | Post-Panamax | 74 | 299 | 298 | Inbound | 260 | 13.42 | 41004 | Offshore | 32.678 | -79.7164 | 2022-01-24 19:12:24
ONE HAWK | 372280000 | 9.2 | 8.95 | One-way Transit | 20.88 | 0 | 167 | 1194 | 167 | Post-Panamax | 74 | 298 | 298 | Inbound | 260 | 13.42 | 41004 | Offshore | 32.6792 | -79.719 | 2022-01-24 19:13:24
ONE HAWK | 372280000 | 9.5 | 8.95 | One-way Transit | 20.88 | 0 | 167 | 1194 | 167 | Post-Panamax | 74 | 298 | 298 | Inbound | 260 | 13.42 | 41004 | Offshore | 32.6807 | -79.7222 | 2022-01-24 19:14:34
ONE HAWK | 372280000 | 10.2 | 8.95 | One-way Transit | 20.88 | 0 | 167 | 1194 | 167 | Post-Panamax | 74 | 298 | 298 | Inbound | 270 | 13.42 | 41004 | Offshore | 32.6826 | -79.7266 | 2022-01-24 19:16:04
ONE HAWK | 372280000 | 11.3 | 8.95 | One-way Transit | 20.88 | 0 | 167 | 1194 | 167 | Post-Panamax | 74 | 300 | 300 | Inbound | 270 | 13.42 | 41004 | Offshore | 32.6864 | -79.7343 | 2022-01-24 19:18:34
ONE HAWK | 372280000 | 11.6 | 8.95 | One-way Transit | 20.88 | 0 | 167 | 1194 | 167 | Post-Panamax | 74 | 300 | 300 | Inbound | 270 | 13.42 | 41004 | Offshore | 32.6882 | -79.7382 | 2022-01-24 19:19:45
ONE HAWK | 372280000 | 11.8 | 8.95 | One-way Transit | 20.88 | 0 | 167 | 1194 | 167 | Post-Panamax | 74 | 300 | 300 | Inbound | 270 | 13.42 | 41004 | Offshore | 32.6899 | -79.7415 | 2022-01-24 19:20:45
ONE HAWK | 372280000 | 11.9 | 8.95 | One-way Transit | 20.88 | 0 | 167 | 1194 | 167 | Post-Panamax | 74 | 300 | 300 | Inbound | 270 | 13.42 | 41004 | Nearshore | 32.691 | -79.7437 | 2022-01-24 19:21:24
ONE HAWK | 372280000 | 12.1 | 8.95 | One-way Transit | 20.88 | 0 | 167 | 1194 | 167 | Post-Panamax | 74 | 300 | 300 | Inbound | 270 | 13.42 | 41004 | Nearshore | 32.6927 | -79.7472 | 2022-01-24 19:22:24
ONE HAWK | 372280000 | 12.3 | 8.95 | One-way Transit | 20.88 | 0 | 167 | 1194 | 167 | Post-Panamax | 74 | 300 | 300 | Inbound | 270 | 13.42 | 41004 | Nearshore | 32.6952 | -79.7523 | 2022-01-24 19:23:54
ONE HAWK | 372280000 | 12.3 | 8.95 | One-way Transit | 23.5 | 1 | 188 | 1194 | 167 | Post-Panamax | 74 | 301 | 300 | Inbound | 270 | 13.42 | 41004 | Nearshore | 32.696 | -79.7541 | 2022-01-24 19:24:24
ONE HAWK | 372280000 | 12.3 | 6.71 | One-way Transit | 20.88 | 0 | 167 | 1194 | 167 | Post-Panamax | 74 | 300 | 300 | Inbound | 260 | 11.18 | 41004 | Nearshore | 32.6972 | -79.7564 | 2022-01-24 19:25:04
ONE HAWK | 372280000 | 12.4 | 6.71 | One-way Transit | 23.5 | 1 | 188 | 1194 | 167 | Post-Panamax | 74 | 299 | 300 | Inbound | 260 | 11.18 | 41004 | Nearshore | 32.6998 | -79.7617 | 2022-01-24 19:26:34
ONE HAWK | 372280000 | 12.5 | 6.71 | One-way Transit | 20.88 | 0 | 167 | 1194 | 167 | Post-Panamax | 74 | 300 | 300 | Inbound | 260 | 11.18 | 41004 | Nearshore | 32.7016 | -79.7653 | 2022-01-24 19:27:34
ONE HAWK | 372280000 | 12.5 | 6.71 | One-way Transit | 23.5 | 1 | 188 | 1194 | 167 | Post-Panamax | 74 | 301 | 300 | Inbound | 260 | 11.18 | 41004 | Nearshore | 32.7034 | -79.7688 | 2022-01-24 19:28:34
ONE HAWK | 372280000 | 12.4 | 6.71 | One-way Transit | 20.88 | 0 | 167 | 1194 | 167 | Post-Panamax | 74 | 300 | 300 | Inbound | 260 | 11.18 | 41004 | Nearshore | 32.7054 | -79.773 | 2022-01-24 19:29:45
ONE HAWK | 372280000 | 12.4 | 6.71 | One-way Transit | 20.88 | 0 | 167 | 1194 | 167 | Post-Panamax | 74 | 300 | 300 | Inbound | 260 | 11.18 | 41004 | Nearshore | 32.7072 | -79.7765 | 2022-01-24 19:30:45
ONE HAWK | 372280000 | 12.5 | 6.71 | One-way Transit | 20.88 | 0 | 167 | 1194 | 167 | Post-Panamax | 74 | 299 | 299 | Inbound | 260 | 11.18 | 41004 | Nearshore | 32.7092 | -79.7806 | 2022-01-24 19:31:54
ONE HAWK | 372280000 | 12.5 | 6.71 | One-way Transit | 20.88 | 0 | 167 | 1194 | 167 | Post-Panamax | 74 | 299 | 299 | Inbound | 260 | 11.18 | 41004 | Nearshore | 32.7109 | -79.7842 | 2022-01-24 19:32:54
ONE HAWK | 372280000 | 12.4 | 6.71 | One-way Transit | 20.88 | 0 | 167 | 1194 | 167 | Post-Panamax | 74 | 299 | 299 | Inbound | 260 | 11.18 | 41004 | Nearshore | 32.7118 | -79.7859 | 2022-01-24 19:33:24
ONE HAWK | 372280000 | 12.5 | 6.71 | One-way Transit | 23.5 | 1 | 188 | 1194 | 167 | Post-Panamax | 74 | 300 | 299 | Inbound | 260 | 11.18 | 41004 | Nearshore | 32.7143 | -79.7913 | 2022-01-24 19:34:54
ONE HAWK | 372280000 | 12.4 | 6.71 | One-way Transit | 20.88 | 0 | 167 | 1194 | 167 | Post-Panamax | 74 | 299 | 299 | Inbound | 260 | 11.18 | 41004 | Nearshore | 32.7151 | -79.7931 | 2022-01-24 19:35:24
ONE HAWK | 372280000 | 12.4 | 6.71 | One-way Transit | 20.88 | 0 | 167 | 1194 | 167 | Post-Panamax | 74 | 299 | 299 | Inbound | 260 | 11.18 | 41004 | Nearshore | 32.7171 | -79.7973 | 2022-01-24 19:36:34
ONE HAWK | 372280000 | 12 | 6.71 | One-way Transit | 20.88 | 0 | 167 | 1194 | 167 | Post-Panamax | 74 | 299 | 299 | Inbound | 260 | 11.18 | 41004 | Nearshore | 32.7191 | -79.8014 | 2022-01-24 19:37:45
ONE HAWK | 372280000 | 11.8 | 6.71 | One-way Transit | 20.88 | 0 | 167 | 1194 | 167 | Post-Panamax | 74 | 299 | 299 | Inbound | 260 | 11.18 | 41004 | Nearshore | 32.7207 | -79.8047 | 2022-01-24 19:38:45
ONE HAWK | 372280000 | 11.8 | 6.71 | One-way Transit | 23.5 | 1 | 188 | 1194 | 167 | Post-Panamax | 74 | 300 | 299 | Inbound | 260 | 11.18 | 41004 | Nearshore | 32.7223 | -79.8081 | 2022-01-24 19:39:45
EXPRESS ATHENS | 636015020 | 15.8 | 8.95 | One-way Transit | 18.88 | 0 | 151 | 1145 | 151 | Post-Panamax | 71 | 122 | 122 | Outbound | 260 | 13.42 | 41004 | Nearshore | 32.722 | -79.8102 | 2022-01-24 19:51:58
EXPRESS ATHENS | 636015020 | 16.1 | 8.95 | One-way Transit | 21.38 | 1 | 171 | 1145 | 151 | Post-Panamax | 71 | 122 | 121 | Outbound | 260 | 13.42 | 41004 | Nearshore | 32.7197 | -79.8057 | 2022-01-24 19:52:58
EXPRESS ATHENS | 636015020 | 16.1 | 8.95 | One-way Transit | 21.38 | 1 | 171 | 1145 | 151 | Post-Panamax | 71 | 122 | 121 | Outbound | 260 | 13.42 | 41004 | Nearshore | 32.7178 | -79.8022 | 2022-01-24 19:53:45
EXPRESS ATHENS | 636015020 | 16 | 8.95 | One-way Transit | 21.38 | 1 | 171 | 1145 | 151 | Post-Panamax | 71 | 120 | 119 | Outbound | 260 | 13.42 | 41004 | Nearshore | 32.7154 | -79.7976 | 2022-01-24 19:54:45
EXPRESS ATHENS | 636015020 | 15.9 | 11.18 | One-way Transit | 23.88 | 2 | 191 | 1145 | 151 | Post-Panamax | 71 | 118 | 116 | Outbound | 260 | 15.66 | 41004 | Nearshore | 32.7132 | -79.793 | 2022-01-24 19:55:45
EXPRESS ATHENS | 636015020 | 15.9 | 11.18 | One-way Transit | 18.88 | 0 | 151 | 1145 | 151 | Post-Panamax | 71 | 116 | 116 | Outbound | 260 | 15.66 | 41004 | Nearshore | 32.7112 | -79.7883 | 2022-01-24 19:56:45
EXPRESS ATHENS | 636015020 | 15.9 | 11.18 | One-way Transit | 21.38 | 1 | 171 | 1145 | 151 | Post-Panamax | 71 | 117 | 116 | Outbound | 260 | 15.66 | 41004 | Nearshore | 32.7103 | -79.786 | 2022-01-24 19:57:15
EXPRESS ATHENS | 636015020 | 16 | 11.18 | One-way Transit | 18.88 | 0 | 151 | 1145 | 151 | Post-Panamax | 71 | 116 | 116 | Outbound | 260 | 15.66 | 41004 | Nearshore | 32.7076 | -79.7797 | 2022-01-24 19:58:34
EXPRESS ATHENS | 636015020 | 16.1 | 11.18 | One-way Transit | 18.88 | 0 | 151 | 1145 | 151 | Post-Panamax | 71 | 120 | 120 | Outbound | 260 | 15.66 | 41004 | Nearshore | 32.705 | -79.7736 | 2022-01-24 19:59:51
EXPRESS ATHENS | 636015020 | 16.4 | 11.18 | One-way Transit | 18.88 | 0 | 151 | 1145 | 151 | Post-Panamax | 71 | 119 | 119 | Outbound | 260 | 15.66 | 41004 | Nearshore | 32.7028 | -79.7689 | 2022-01-24 20:00:52
EXPRESS ATHENS | 636015020 | 16.5 | 11.18 | One-way Transit | 18.88 | 0 | 151 | 1145 | 151 | Post-Panamax | 71 | 119 | 119 | Outbound | 260 | 15.66 | 41004 | Nearshore | 32.7014 | -79.766 | 2022-01-24 20:01:28
EXPRESS ATHENS | 636015020 | 16.9 | 11.18 | One-way Transit | 18.88 | 0 | 151 | 1145 | 151 | Post-Panamax | 71 | 119 | 119 | Outbound | 260 | 15.66 | 41004 | Nearshore | 32.6981 | -79.7589 | 2022-01-24 20:02:57
EXPRESS ATHENS | 636015020 | 16.9 | 11.18 | One-way Transit | 18.88 | 0 | 151 | 1145 | 151 | Post-Panamax | 71 | 119 | 119 | Outbound | 260 | 15.66 | 41004 | Nearshore | 32.6969 | -79.7563 | 2022-01-24 20:03:28
EXPRESS ATHENS | 636015020 | 17 | 11.18 | One-way Transit | 18.88 | 0 | 151 | 1145 | 151 | Post-Panamax | 71 | 119 | 119 | Outbound | 260 | 15.66 | 41004 | Nearshore | 32.6939 | -79.75 | 2022-01-24 20:04:46
EXPRESS ATHENS | 636015020 | 17 | 8.95 | One-way Transit | 18.88 | 0 | 151 | 1145 | 151 | Post-Panamax | 71 | 119 | 119 | Outbound | 260 | 15.66 | 41004 | Nearshore | 32.6916 | -79.7451 | 2022-01-24 20:05:46
EXPRESS ATHENS | 636015020 | 17.1 | 8.95 | One-way Transit | 21.38 | 1 | 171 | 1145 | 151 | Post-Panamax | 71 | 120 | 119 | Outbound | 260 | 15.66 | 41004 | Offshore | 32.6892 | -79.7402 | 2022-01-24 20:06:46
EXPRESS ATHENS | 636015020 | 17.1 | 8.95 | One-way Transit | 18.88 | 0 | 151 | 1145 | 151 | Post-Panamax | 71 | 119 | 119 | Outbound | 260 | 15.66 | 41004 | Offshore | 32.6881 | -79.7377 | 2022-01-24 20:07:16
EXPRESS ATHENS | 636015020 | 17 | 8.95 | One-way Transit | 18.88 | 0 | 151 | 1145 | 151 | Post-Panamax | 71 | 119 | 119 | Outbound | 260 | 15.66 | 41004 | Offshore | 32.6802 | -79.721 | 2022-01-24 20:10:39
EXPRESS ATHENS | 636015020 | 17 | 8.95 | One-way Transit | 18.88 | 0 | 151 | 1145 | 151 | Post-Panamax | 71 | 119 | 119 | Outbound | 260 | 15.66 | 41004 | Offshore | 32.6772 | -79.7147 | 2022-01-24 20:11:57
EXPRESS ATHENS | 636015020 | 17 | 8.95 | One-way Transit | 18.88 | 0 | 151 | 1145 | 151 | Post-Panamax | 71 | 119 | 119 | Outbound | 260 | 15.66 | 41004 | Offshore | 32.6755 | -79.7112 | 2022-01-24 20:12:39
EXPRESS ATHENS | 636015020 | 17 | 8.95 | One-way Transit | 18.88 | 0 | 151 | 1145 | 151 | Post-Panamax | 71 | 119 | 119 | Outbound | 260 | 15.66 | 41004 | Offshore | 32.673 | -79.7058 | 2022-01-24 20:13:46
EXPRESS ATHENS | 636015020 | 17 | 8.95 | One-way Transit | 18.88 | 0 | 151 | 1145 | 151 | Post-Panamax | 71 | 119 | 119 | Outbound | 260 | 15.66 | 41004 | Offshore | 32.6718 | -79.7034 | 2022-01-24 20:14:16
EXPRESS ATHENS | 636015020 | 16.9 | 8.95 | One-way Transit | 18.88 | 0 | 151 | 1145 | 151 | Post-Panamax | 71 | 119 | 119 | Outbound | 260 | 15.66 | 41004 | Offshore | 32.67 | -79.6994 | 2022-01-24 20:15:04
WAN HAI 523 | 563131800 | 16.5 | 11.18 | One-way Transit | 13.9 | 2 | 139 | 882 | 108 | Panamax | 79 | 119 | 121 | Outbound | 350 | 15.66 | 41004 | Nearshore | 32.7224 | -79.8097 | 2022-01-23 07:26:58
WAN HAI 523 | 563131800 | 16.4 | 11.18 | One-way Transit | 12.3 | 1 | 123 | 882 | 108 | Panamax | 79 | 120 | 121 | Outbound | 350 | 15.66 | 41004 | Nearshore | 32.7213 | -79.8073 | 2022-01-23 07:27:28
WAN HAI 523 | 563131800 | 16.4 | 11.18 | One-way Transit | 12.3 | 1 | 123 | 882 | 108 | Panamax | 79 | 120 | 121 | Outbound | 350 | 15.66 | 41004 | Nearshore | 32.7178 | -79.8003 | 2022-01-23 07:28:58
WAN HAI 523 | 563131800 | 16.3 | 11.18 | One-way Transit | 12.3 | 1 | 123 | 882 | 108 | Panamax | 79 | 120 | 121 | Outbound | 350 | 15.66 | 41004 | Nearshore | 32.7165 | -79.7976 | 2022-01-23 07:29:34
WAN HAI 523 | 563131800 | 16 | 11.18 | One-way Transit | 12.3 | 1 | 123 | 882 | 108 | Panamax | 79 | 120 | 121 | Outbound | 350 | 15.66 | 41004 | Nearshore | 32.7135 | -79.7917 | 2022-01-23 07:30:53
WAN HAI 523 | 563131800 | 15.7 | 11.18 | One-way Transit | 12.3 | 1 | 123 | 882 | 108 | Panamax | 79 | 120 | 121 | Outbound | 350 | 15.66 | 41004 | Nearshore | 32.7113 | -79.7872 | 2022-01-23 07:31:53
WAN HAI 523 | 563131800 | 15.6 | 11.18 | One-way Transit | 12.3 | 1 | 123 | 882 | 108 | Panamax | 79 | 120 | 121 | Outbound | 350 | 15.66 | 41004 | Nearshore | 32.7098 | -79.784 | 2022-01-23 07:32:34
WAN HAI 523 | 563131800 | 15.4 | 11.18 | One-way Transit | 12.3 | 1 | 123 | 882 | 108 | Panamax | 79 | 120 | 119 | Outbound | 350 | 15.66 | 41004 | Nearshore | 32.707 | -79.7783 | 2022-01-23 07:33:52
WAN HAI 523 | 563131800 | 15.4 | 11.18 | One-way Transit | 10.8 | 0 | 108 | 882 | 108 | Panamax | 79 | 119 | 119 | Outbound | 350 | 15.66 | 41004 | Nearshore | 32.706 | -79.7762 | 2022-01-23 07:34:23
WAN HAI 523 | 563131800 | 15.5 | 11.18 | One-way Transit | 10.8 | 0 | 108 | 882 | 108 | Panamax | 79 | 119 | 119 | Outbound | 340 | 17.9 | 41004 | Nearshore | 32.7027 | -79.769 | 2022-01-23 07:35:59
WAN HAI 523 | 563131800 | 15.5 | 11.18 | One-way Transit | 10.8 | 0 | 108 | 882 | 108 | Panamax | 79 | 119 | 119 | Outbound | 340 | 17.9 | 41004 | Nearshore | 32.7012 | -79.7658 | 2022-01-23 07:36:40
WAN HAI 523 | 563131800 | 14.8 | 11.18 | One-way Transit | 12.3 | 1 | 123 | 882 | 108 | Panamax | 79 | 119 | 120 | Outbound | 340 | 17.9 | 41004 | Nearshore | 32.6987 | -79.7602 | 2022-01-23 07:37:59
WAN HAI 523 | 563131800 | 14.3 | 11.18 | One-way Transit | 12.3 | 1 | 123 | 882 | 108 | Panamax | 79 | 119 | 120 | Outbound | 340 | 17.9 | 41004 | Nearshore | 32.6975 | -79.7578 | 2022-01-23 07:38:34
WAN HAI 523 | 563131800 | 13.5 | 11.18 | One-way Transit | 10.8 | 0 | 108 | 882 | 108 | Panamax | 79 | 120 | 120 | Outbound | 340 | 17.9 | 41004 | Nearshore | 32.6952 | -79.7533 | 2022-01-23 07:39:46
WAN HAI 523 | 563131800 | 13.3 | 11.18 | One-way Transit | 10.8 | 0 | 108 | 882 | 108 | Panamax | 79 | 120 | 120 | Outbound | 340 | 17.9 | 41004 | Nearshore | 32.6943 | -79.7513 | 2022-01-23 07:40:17
WAN HAI 523 | 563131800 | 12.9 | 11.18 | One-way Transit | 10.8 | 0 | 108 | 882 | 108 | Panamax | 79 | 120 | 120 | Outbound | 340 | 17.9 | 41004 | Nearshore | 32.6928 | -79.7483 | 2022-01-23 07:41:05
WAN HAI 523 | 563131800 | 12.5 | 11.18 | One-way Transit | 10.8 | 0 | 108 | 882 | 108 | Panamax | 79 | 120 | 120 | Outbound | 340 | 17.9 | 41004 | Nearshore | 32.6912 | -79.7448 | 2022-01-23 07:42:05
WAN HAI 523 | 563131800 | 11.7 | 11.18 | One-way Transit | 10.8 | 0 | 108 | 882 | 108 | Panamax | 79 | 120 | 120 | Outbound | 340 | 17.9 | 41004 | Offshore | 32.6892 | -79.741 | 2022-01-23 07:43:15
WAN HAI 523 | 563131800 | 8.2 | 8.95 | One-way Transit | 13.9 | 2 | 139 | 882 | 108 | Panamax | 79 | 122 | 120 | Outbound | 350 | 15.66 | 41004 | Offshore | 32.6797 | -79.7213 | 2022-01-23 07:50:35
WAN HAI 523 | 563131800 | 9.7 | 8.95 | One-way Transit | 12.3 | 1 | 123 | 882 | 108 | Panamax | 79 | 121 | 120 | Outbound | 350 | 15.66 | 41004 | Offshore | 32.677 | -79.7162 | 2022-01-23 07:52:35
WAN HAI 523 | 563131800 | 10.3 | 8.95 | One-way Transit | 13.9 | 2 | 139 | 882 | 108 | Panamax | 79 | 121 | 119 | Outbound | 350 | 15.66 | 41004 | Offshore | 32.676 | -79.7142 | 2022-01-23 07:53:15
WAN HAI 523 | 563131800 | 11.9 | 8.95 | One-way Transit | 12.3 | 1 | 123 | 882 | 108 | Panamax | 79 | 120 | 119 | Outbound | 350 | 15.66 | 41004 | Offshore | 32.6743 | -79.7107 | 2022-01-23 07:54:15
WAN HAI 523 | 563131800 | 14.1 | 11.18 | One-way Transit | 12.3 | 1 | 123 | 882 | 108 | Panamax | 79 | 120 | 119 | Outbound | 340 | 15.66 | 41004 | Offshore | 32.6712 | -79.7042 | 2022-01-23 07:55:55
WAN HAI 523 | 563131800 | 14.7 | 11.18 | One-way Transit | 10.8 | 0 | 108 | 882 | 108 | Panamax | 79 | 119 | 119 | Outbound | 340 | 15.66 | 41004 | Offshore | 32.6688 | -79.6993 | 2022-01-23 07:57:03
CMA CGM MUSSET | 248247000 | 14.9 | 13.42 | One-way Transit | 16.38 | 0 | 131 | 984 | 131 | Post-Panamax | 70 | 119 | 119 | Outbound | 330 | 22.37 | 41004 | Nearshore | 32.7217 | -79.8083 | 2022-01-23 10:20:57
CMA CGM MUSSET | 248247000 | 14.9 | 13.42 | One-way Transit | 16.38 | 0 | 131 | 984 | 131 | Post-Panamax | 70 | 119 | 119 | Outbound | 330 | 22.37 | 41004 | Nearshore | 32.7206 | -79.8061 | 2022-01-23 10:21:30
CMA CGM MUSSET | 248247000 | 14.9 | 13.42 | One-way Transit | 16.38 | 0 | 131 | 984 | 131 | Post-Panamax | 70 | 119 | 119 | Outbound | 330 | 22.37 | 41004 | Nearshore | 32.7184 | -79.8013 | 2022-01-23 10:22:34
CMA CGM MUSSET | 248247000 | 15 | 13.42 | One-way Transit | 16.38 | 0 | 131 | 984 | 131 | Post-Panamax | 70 | 119 | 119 | Outbound | 330 | 22.37 | 41004 | Nearshore | 32.7157 | -79.7958 | 2022-01-23 10:23:51
CMA CGM MUSSET | 248247000 | 14.9 | 13.42 | One-way Transit | 16.38 | 0 | 131 | 984 | 131 | Post-Panamax | 70 | 119 | 119 | Outbound | 330 | 22.37 | 41004 | Nearshore | 32.7137 | -79.7915 | 2022-01-23 10:24:51
CMA CGM MUSSET | 248247000 | 14.8 | 11.18 | One-way Transit | 16.38 | 0 | 131 | 984 | 131 | Post-Panamax | 70 | 119 | 119 | Outbound | 330 | 20.13 | 41004 | Nearshore | 32.712 | -79.7881 | 2022-01-23 10:25:39
CMA CGM MUSSET | 248247000 | 14.3 | 11.18 | One-way Transit | 16.38 | 0 | 131 | 984 | 131 | Post-Panamax | 70 | 119 | 119 | Outbound | 330 | 20.13 | 41004 | Nearshore | 32.7096 | -79.7831 | 2022-01-23 10:26:51
CMA CGM MUSSET | 248247000 | 14 | 11.18 | One-way Transit | 16.38 | 0 | 131 | 984 | 131 | Post-Panamax | 70 | 119 | 119 | Outbound | 330 | 20.13 | 41004 | Nearshore | 32.7074 | -79.7787 | 2022-01-23 10:27:57
CMA CGM MUSSET | 248247000 | 13.9 | 11.18 | One-way Transit | 18.5 | 1 | 148 | 984 | 131 | Post-Panamax | 70 | 120 | 119 | Outbound | 330 | 20.13 | 41004 | Nearshore | 32.7065 | -79.7766 | 2022-01-23 10:28:28
CMA CGM MUSSET | 248247000 | 13.8 | 11.18 | One-way Transit | 18.5 | 1 | 148 | 984 | 131 | Post-Panamax | 70 | 120 | 119 | Outbound | 330 | 20.13 | 41004 | Nearshore | 32.7036 | -79.7707 | 2022-01-23 10:29:57
CMA CGM MUSSET | 248247000 | 13.7 | 11.18 | One-way Transit | 16.38 | 0 | 131 | 984 | 131 | Post-Panamax | 70 | 119 | 119 | Outbound | 330 | 20.13 | 41004 | Nearshore | 32.7026 | -79.7687 | 2022-01-23 10:30:28
CMA CGM MUSSET | 248247000 | 13.5 | 11.18 | One-way Transit | 16.38 | 0 | 131 | 984 | 131 | Post-Panamax | 70 | 119 | 119 | Outbound | 330 | 20.13 | 41004 | Nearshore | 32.7006 | -79.7645 | 2022-01-23 10:31:34
CMA CGM MUSSET | 248247000 | 13.4 | 11.18 | One-way Transit | 18.5 | 1 | 148 | 984 | 131 | Post-Panamax | 70 | 120 | 119 | Outbound | 330 | 20.13 | 41004 | Nearshore | 32.6996 | -79.7624 | 2022-01-23 10:32:05
CMA CGM MUSSET | 248247000 | 13.2 | 11.18 | One-way Transit | 16.38 | 0 | 131 | 984 | 131 | Post-Panamax | 70 | 118 | 118 | Outbound | 330 | 20.13 | 41004 | Nearshore | 32.6979 | -79.7587 | 2022-01-23 10:33:05
CMA CGM MUSSET | 248247000 | 13 | 11.18 | One-way Transit | 16.38 | 0 | 131 | 984 | 131 | Post-Panamax | 70 | 118 | 118 | Outbound | 330 | 20.13 | 41004 | Nearshore | 32.695 | -79.7523 | 2022-01-23 10:34:44
CMA CGM MUSSET | 248247000 | 13 | 11.18 | One-way Transit | 18.5 | 1 | 148 | 984 | 131 | Post-Panamax | 70 | 119 | 118 | Outbound | 330 | 17.9 | 41004 | Nearshore | 32.6932 | -79.7486 | 2022-01-23 10:35:44
CMA CGM MUSSET | 248247000 | 12.9 | 11.18 | One-way Transit | 18.5 | 1 | 148 | 984 | 131 | Post-Panamax | 70 | 120 | 119 | Outbound | 330 | 17.9 | 41004 | Offshore | 32.6893 | -79.7405 | 2022-01-23 10:37:53
CMA CGM MUSSET | 248247000 | 12.9 | 11.18 | One-way Transit | 16.38 | 0 | 131 | 984 | 131 | Post-Panamax | 70 | 119 | 119 | Outbound | 330 | 17.9 | 41004 | Offshore | 32.6793 | -79.7195 | 2022-01-23 10:43:34
CMA CGM MUSSET | 248247000 | 12.9 | 11.18 | One-way Transit | 16.38 | 0 | 131 | 984 | 131 | Post-Panamax | 70 | 119 | 119 | Outbound | 330 | 17.9 | 41004 | Offshore | 32.6781 | -79.7171 | 2022-01-23 10:44:14
CMA CGM MUSSET | 248247000 | 12.8 | 11.18 | One-way Transit | 16.38 | 0 | 131 | 984 | 131 | Post-Panamax | 70 | 119 | 119 | Outbound | 330 | 15.66 | 41004 | Offshore | 32.6758 | -79.7123 | 2022-01-23 10:45:33
CMA CGM MUSSET | 248247000 | 12.8 | 11.18 | One-way Transit | 16.38 | 0 | 131 | 984 | 131 | Post-Panamax | 70 | 119 | 119 | Outbound | 330 | 15.66 | 41004 | Offshore | 32.6737 | -79.7079 | 2022-01-23 10:46:44
CMA CGM MUSSET | 248247000 | 12.8 | 11.18 | One-way Transit | 18.5 | 1 | 148 | 984 | 131 | Post-Panamax | 70 | 120 | 119 | Outbound | 330 | 15.66 | 41004 | Offshore | 32.6728 | -79.7061 | 2022-01-23 10:47:13
ENCHANTMENT OTS | 311733000 | 14.7 | 24.61 | One-way Transit | 21.75 | 4 | 174 | 991 | 105 | Post-Panamax | 60 | 300 | 304 | Inbound | 20 | 31.32 | 41004 | Nearshore | 32.6937 | -79.7497 | 2022-01-22 10:41:25
ENCHANTMENT OTS | 311733000 | 14.7 | 24.61 | One-way Transit | 17.5 | 2 | 140 | 991 | 105 | Post-Panamax | 60 | 302 | 304 | Inbound | 20 | 31.32 | 41004 | Nearshore | 32.6962 | -79.7548 | 2022-01-22 10:42:36
ENCHANTMENT OTS | 311733000 | 14.7 | 24.61 | One-way Transit | 17.5 | 2 | 140 | 991 | 105 | Post-Panamax | 60 | 302 | 304 | Inbound | 20 | 31.32 | 41004 | Nearshore | 32.699 | -79.7604 | 2022-01-22 10:43:54
ENCHANTMENT OTS | 311733000 | 14.5 | 24.61 | One-way Transit | 17.5 | 2 | 140 | 991 | 105 | Post-Panamax | 60 | 302 | 304 | Inbound | 20 | 31.32 | 41004 | Nearshore | 32.7013 | -79.7651 | 2022-01-22 10:45:00
ENCHANTMENT OTS | 311733000 | 14.6 | 24.61 | One-way Transit | 17.5 | 2 | 140 | 991 | 105 | Post-Panamax | 60 | 302 | 304 | Inbound | 20 | 31.32 | 41004 | Nearshore | 32.7034 | -79.7693 | 2022-01-22 10:46:00
ENCHANTMENT OTS | 311733000 | 14.5 | 24.61 | One-way Transit | 21.75 | 4 | 174 | 991 | 105 | Post-Panamax | 60 | 300 | 304 | Inbound | 20 | 31.32 | 41004 | Nearshore | 32.7045 | -79.7715 | 2022-01-22 10:46:31
ENCHANTMENT OTS | 311733000 | 14.5 | 24.61 | One-way Transit | 19.62 | 3 | 157 | 991 | 105 | Post-Panamax | 60 | 299 | 302 | Inbound | 20 | 31.32 | 41004 | Nearshore | 32.7071 | -79.7771 | 2022-01-22 10:47:49
ENCHANTMENT OTS | 311733000 | 14.8 | 24.61 | One-way Transit | 19.62 | 3 | 157 | 991 | 105 | Post-Panamax | 60 | 299 | 302 | Inbound | 20 | 31.32 | 41004 | Nearshore | 32.7091 | -79.7814 | 2022-01-22 10:48:49
ENCHANTMENT OTS | 311733000 | 14.7 | 24.61 | One-way Transit | 17.5 | 2 | 140 | 991 | 105 | Post-Panamax | 60 | 300 | 302 | Inbound | 20 | 31.32 | 41004 | Nearshore | 32.7107 | -79.7848 | 2022-01-22 10:49:37
ENCHANTMENT OTS | 311733000 | 14.6 | 24.61 | One-way Transit | 19.62 | 3 | 157 | 991 | 105 | Post-Panamax | 60 | 299 | 302 | Inbound | 20 | 31.32 | 41004 | Nearshore | 32.7117 | -79.787 | 2022-01-22 10:50:07
ENCHANTMENT OTS | 311733000 | 14.6 | 24.61 | One-way Transit | 17.5 | 2 | 140 | 991 | 105 | Post-Panamax | 60 | 300 | 302 | Inbound | 20 | 31.32 | 41004 | Nearshore | 32.7165 | -79.7977 | 2022-01-22 10:52:37
ENCHANTMENT OTS | 311733000 | 14.3 | 24.61 | One-way Transit | 17.5 | 2 | 140 | 991 | 105 | Post-Panamax | 60 | 302 | 304 | Inbound | 20 | 31.32 | 41004 | Nearshore | 32.7187 | -79.8023 | 2022-01-22 10:53:43
ENCHANTMENT OTS | 311733000 | 14.2 | 22.37 | One-way Transit | 19.62 | 3 | 157 | 991 | 105 | Post-Panamax | 60 | 301 | 304 | Inbound | 20 | 31.32 | 41004 | Nearshore | 32.7214 | -79.8077 | 2022-01-22 10:55:01
WAN HAI 523 | 563131800 | 14.4 | 24.61 | One-way Transit | 12.3 | 1 | 123 | 882 | 108 | Panamax | 79 | 300 | 301 | Inbound | 10 | 31.32 | 41004 | Offshore | 32.6735 | -79.7068 | 2022-01-22 13:53:51
WAN HAI 523 | 563131800 | 14.4 | 24.61 | One-way Transit | 15.4 | 3 | 154 | 882 | 108 | Panamax | 79 | 299 | 302 | Inbound | 10 | 31.32 | 41004 | Offshore | 32.6747 | -79.7095 | 2022-01-22 13:54:29
WAN HAI 523 | 563131800 | 14.5 | 24.61 | One-way Transit | 15.4 | 3 | 154 | 882 | 108 | Panamax | 79 | 300 | 303 | Inbound | 10 | 33.56 | 41004 | Nearshore | 32.6915 | -79.7448 | 2022-01-22 14:02:59
WAN HAI 523 | 563131800 | 14.6 | 24.61 | One-way Transit | 15.4 | 3 | 154 | 882 | 108 | Panamax | 79 | 300 | 303 | Inbound | 10 | 33.56 | 41004 | Nearshore | 32.6932 | -79.7482 | 2022-01-22 14:03:48
WAN HAI 523 | 563131800 | 14.6 | 24.61 | One-way Transit | 15.4 | 3 | 154 | 882 | 108 | Panamax | 79 | 300 | 303 | Inbound | 10 | 33.56 | 41004 | Nearshore | 32.6945 | -79.7512 | 2022-01-22 14:04:30
WAN HAI 523 | 563131800 | 14.6 | 24.61 | One-way Transit | 13.9 | 2 | 139 | 882 | 108 | Panamax | 79 | 300 | 302 | Inbound | 10 | 31.32 | 41004 | Nearshore | 32.6975 | -79.7573 | 2022-01-22 14:05:59
WAN HAI 523 | 563131800 | 14.6 | 24.61 | One-way Transit | 15.4 | 3 | 154 | 882 | 108 | Panamax | 79 | 300 | 303 | Inbound | 10 | 31.32 | 41004 | Nearshore | 32.6985 | -79.7595 | 2022-01-22 14:06:30
WAN HAI 523 | 563131800 | 14.6 | 24.61 | One-way Transit | 15.4 | 3 | 154 | 882 | 108 | Panamax | 79 | 300 | 303 | Inbound | 10 | 31.32 | 41004 | Nearshore | 32.7012 | -79.7648 | 2022-01-22 14:07:48
WAN HAI 523 | 563131800 | 14.5 | 24.61 | One-way Transit | 13.9 | 2 | 139 | 882 | 108 | Panamax | 79 | 300 | 302 | Inbound | 10 | 31.32 | 41004 | Nearshore | 32.7033 | -79.7695 | 2022-01-22 14:08:53
WAN HAI 523 | 563131800 | 14.5 | 24.61 | One-way Transit | 13.9 | 2 | 139 | 882 | 108 | Panamax | 79 | 300 | 302 | Inbound | 10 | 31.32 | 41004 | Nearshore | 32.7043 | -79.7715 | 2022-01-22 14:09:23
WAN HAI 523 | 563131800 | 14.5 | 24.61 | One-way Transit | 15.4 | 3 | 154 | 882 | 108 | Panamax | 79 | 298 | 301 | Inbound | 10 | 31.32 | 41004 | Nearshore | 32.7073 | -79.7778 | 2022-01-22 14:10:53
WAN HAI 523 | 563131800 | 14.5 | 24.61 | One-way Transit | 15.4 | 3 | 154 | 882 | 108 | Panamax | 79 | 298 | 301 | Inbound | 10 | 31.32 | 41004 | Nearshore | 32.7092 | -79.782 | 2022-01-22 14:11:53
WAN HAI 523 | 563131800 | 14.6 | 24.61 | One-way Transit | 13.9 | 2 | 139 | 882 | 108 | Panamax | 79 | 298 | 300 | Inbound | 10 | 31.32 | 41004 | Nearshore | 32.7102 | -79.784 | 2022-01-22 14:12:23
WAN HAI 523 | 563131800 | 14.6 | 24.61 | One-way Transit | 16.9 | 4 | 169 | 882 | 108 | Panamax | 79 | 299 | 303 | Inbound | 10 | 31.32 | 41004 | Nearshore | 32.7127 | -79.7895 | 2022-01-22 14:13:41
WAN HAI 523 | 563131800 | 14.5 | 24.61 | One-way Transit | 15.4 | 3 | 154 | 882 | 108 | Panamax | 79 | 300 | 303 | Inbound | 10 | 31.32 | 41004 | Nearshore | 32.715 | -79.7942 | 2022-01-22 14:14:48
WAN HAI 523 | 563131800 | 14.6 | 24.61 | One-way Transit | 13.9 | 2 | 139 | 882 | 108 | Panamax | 79 | 300 | 302 | Inbound | 10 | 35.79 | 41004 | Nearshore | 32.7163 | -79.797 | 2022-01-22 14:15:29
WAN HAI 523 | 563131800 | 14.6 | 24.61 | One-way Transit | 10.8 | 0 | 108 | 882 | 108 | Panamax | 79 | 300 | 300 | Inbound | 10 | 35.79 | 41004 | Nearshore | 32.7187 | -79.8018 | 2022-01-22 14:16:39
WAN HAI 523 | 563131800 | 14.7 | 24.61 | One-way Transit | 13.9 | 2 | 139 | 882 | 108 | Panamax | 79 | 298 | 300 | Inbound | 10 | 35.79 | 41004 | Nearshore | 32.7205 | -79.8058 | 2022-01-22 14:17:35
WAN HAI 523 | 563131800 | 14.8 | 24.61 | One-way Transit | 13.9 | 2 | 139 | 882 | 108 | Panamax | 79 | 298 | 300 | Inbound | 10 | 35.79 | 41004 | Nearshore | 32.7225 | -79.8102 | 2022-01-22 14:18:35
ENCHANTMENT OTS | 311733000 | 14.7 | 17.9 | One-way Transit | 17.5 | 2 | 140 | 991 | 105 | Post-Panamax | 60 | 120 | 118 | Outbound | 20 | 24.61 | 41004 | Nearshore | 32.723 | -79.8095 | 2022-01-22 21:47:25
ENCHANTMENT OTS | 311733000 | 15 | 17.9 | One-way Transit | 13.12 | 0 | 105 | 991 | 105 | Post-Panamax | 60 | 119 | 119 | Outbound | 20 | 24.61 | 41004 | Nearshore | 32.7202 | -79.8038 | 2022-01-22 21:48:43
ENCHANTMENT OTS | 311733000 | 15.1 | 17.9 | One-way Transit | 15.25 | 1 | 122 | 991 | 105 | Post-Panamax | 60 | 120 | 119 | Outbound | 20 | 24.61 | 41004 | Nearshore | 32.718 | -79.7994 | 2022-01-22 21:49:43
ENCHANTMENT OTS | 311733000 | 15.4 | 17.9 | One-way Transit | 19.62 | 3 | 157 | 991 | 105 | Post-Panamax | 60 | 122 | 119 | Outbound | 20 | 24.61 | 41004 | Nearshore | 32.7151 | -79.7937 | 2022-01-22 21:51:01
ENCHANTMENT OTS | 311733000 | 15.4 | 17.9 | One-way Transit | 17.5 | 2 | 140 | 991 | 105 | Post-Panamax | 60 | 121 | 119 | Outbound | 20 | 24.61 | 41004 | Nearshore | 32.7139 | -79.7913 | 2022-01-22 21:51:31
ENCHANTMENT OTS | 311733000 | 15.6 | 17.9 | One-way Transit | 17.5 | 2 | 140 | 991 | 105 | Post-Panamax | 60 | 121 | 119 | Outbound | 20 | 24.61 | 41004 | Nearshore | 32.7114 | -79.7865 | 2022-01-22 21:52:40
ENCHANTMENT OTS | 311733000 | 15.5 | 17.9 | One-way Transit | 17.5 | 2 | 140 | 991 | 105 | Post-Panamax | 60 | 119 | 117 | Outbound | 20 | 24.61 | 41004 | Nearshore | 32.7085 | -79.7806 | 2022-01-22 21:53:56
ENCHANTMENT OTS | 311733000 | 14.7 | 17.9 | One-way Transit | 19.62 | 3 | 157 | 991 | 105 | Post-Panamax | 60 | 120 | 117 | Outbound | 20 | 24.61 | 41004 | Nearshore | 32.7064 | -79.7761 | 2022-01-22 21:54:56
ENCHANTMENT OTS | 311733000 | 15 | 17.9 | One-way Transit | 17.5 | 2 | 140 | 991 | 105 | Post-Panamax | 60 | 119 | 117 | Outbound | 20 | 26.84 | 41004 | Nearshore | 32.7047 | -79.7726 | 2022-01-22 21:55:44
ENCHANTMENT OTS | 311733000 | 15.2 | 17.9 | One-way Transit | 17.5 | 2 | 140 | 991 | 105 | Post-Panamax | 60 | 119 | 117 | Outbound | 20 | 26.84 | 41004 | Nearshore | 32.7026 | -79.7681 | 2022-01-22 21:56:44
ENCHANTMENT OTS | 311733000 | 15.3 | 17.9 | One-way Transit | 19.62 | 3 | 157 | 991 | 105 | Post-Panamax | 60 | 120 | 117 | Outbound | 20 | 26.84 | 41004 | Nearshore | 32.7 | -79.7626 | 2022-01-22 21:57:55
ENCHANTMENT OTS | 311733000 | 15.5 | 17.9 | One-way Transit | 19.62 | 3 | 157 | 991 | 105 | Post-Panamax | 60 | 120 | 117 | Outbound | 20 | 26.84 | 41004 | Nearshore | 32.6987 | -79.7599 | 2022-01-22 21:58:31
ENCHANTMENT OTS | 311733000 | 15.5 | 17.9 | One-way Transit | 19.62 | 3 | 157 | 991 | 105 | Post-Panamax | 60 | 120 | 117 | Outbound | 20 | 26.84 | 41004 | Nearshore | 32.6959 | -79.754 | 2022-01-22 21:59:50
ENCHANTMENT OTS | 311733000 | 15.5 | 17.9 | One-way Transit | 19.62 | 3 | 157 | 991 | 105 | Post-Panamax | 60 | 120 | 117 | Outbound | 20 | 26.84 | 41004 | Nearshore | 32.6943 | -79.7508 | 2022-01-22 22:00:31
ENCHANTMENT OTS | 311733000 | 15.4 | 17.9 | One-way Transit | 17.5 | 2 | 140 | 991 | 105 | Post-Panamax | 60 | 119 | 117 | Outbound | 20 | 26.84 | 41004 | Offshore | 32.6886 | -79.739 | 2022-01-22 22:03:07
ENCHANTMENT OTS | 311733000 | 15.5 | 17.9 | One-way Transit | 17.5 | 2 | 140 | 991 | 105 | Post-Panamax | 60 | 119 | 117 | Outbound | 20 | 24.61 | 41004 | Offshore | 32.6786 | -79.7181 | 2022-01-22 22:07:44
ENCHANTMENT OTS | 311733000 | 15.5 | 17.9 | One-way Transit | 17.5 | 2 | 140 | 991 | 105 | Post-Panamax | 60 | 119 | 117 | Outbound | 20 | 24.61 | 41004 | Offshore | 32.6752 | -79.7109 | 2022-01-22 22:09:19
ENCHANTMENT OTS | 311733000 | 15.3 | 17.9 | One-way Transit | 19.62 | 3 | 157 | 991 | 105 | Post-Panamax | 60 | 120 | 117 | Outbound | 20 | 24.61 | 41004 | Offshore | 32.673 | -79.7063 | 2022-01-22 22:10:19
BREMEN EXPRESS | 218158000 | 14.8 | 26.84 | One-way Transit | 24.38 | 3 | 195 | 1099 | 138 | Post-Panamax | 71 | 300 | 303 | Inbound | 30 | 33.56 | 41004 | Offshore | 32.668 | -79.6954 | 2022-01-21 09:30:59
BREMEN EXPRESS | 218158000 | 14.8 | 26.84 | One-way Transit | 24.38 | 3 | 195 | 1099 | 138 | Post-Panamax | 71 | 300 | 303 | Inbound | 30 | 33.56 | 41004 | Offshore | 32.6697 | -79.6989 | 2022-01-21 09:31:48
BREMEN EXPRESS | 218158000 | 15 | 26.84 | One-way Transit | 22 | 2 | 176 | 1099 | 138 | Post-Panamax | 71 | 300 | 302 | Inbound | 30 | 33.56 | 41004 | Offshore | 32.674 | -79.7078 | 2022-01-21 09:33:53
BREMEN EXPRESS | 218158000 | 15 | 26.84 | One-way Transit | 22 | 2 | 176 | 1099 | 138 | Post-Panamax | 71 | 300 | 302 | Inbound | 30 | 33.56 | 41004 | Offshore | 32.675 | -79.7099 | 2022-01-21 09:34:23
BREMEN EXPRESS | 218158000 | 15 | 26.84 | One-way Transit | 24.38 | 3 | 195 | 1099 | 138 | Post-Panamax | 71 | 299 | 302 | Inbound | 20 | 33.56 | 41004 | Offshore | 32.6777 | -79.7154 | 2022-01-21 09:35:40
BREMEN EXPRESS | 218158000 | 15 | 26.84 | One-way Transit | 24.38 | 3 | 195 | 1099 | 138 | Post-Panamax | 71 | 299 | 302 | Inbound | 20 | 33.56 | 41004 | Offshore | 32.6797 | -79.7197 | 2022-01-21 09:36:40
BREMEN EXPRESS | 218158000 | 15.1 | 26.84 | One-way Transit | 22 | 2 | 176 | 1099 | 138 | Post-Panamax | 71 | 298 | 300 | Inbound | 20 | 33.56 | 41004 | Nearshore | 32.6902 | -79.7418 | 2022-01-21 09:41:48
BREMEN EXPRESS | 218158000 | 15 | 26.84 | One-way Transit | 24.38 | 3 | 195 | 1099 | 138 | Post-Panamax | 71 | 297 | 300 | Inbound | 20 | 33.56 | 41004 | Nearshore | 32.6933 | -79.7487 | 2022-01-21 09:43:23
BREMEN EXPRESS | 218158000 | 15 | 26.84 | One-way Transit | 22 | 2 | 176 | 1099 | 138 | Post-Panamax | 71 | 299 | 301 | Inbound | 20 | 33.56 | 41004 | Nearshore | 32.6962 | -79.7552 | 2022-01-21 09:44:52
BREMEN EXPRESS | 218158000 | 15 | 26.84 | One-way Transit | 22 | 2 | 176 | 1099 | 138 | Post-Panamax | 71 | 299 | 301 | Inbound | 30 | 33.56 | 41004 | Nearshore | 32.6982 | -79.7595 | 2022-01-21 09:45:52
BREMEN EXPRESS | 218158000 | 14.9 | 26.84 | One-way Transit | 22 | 2 | 176 | 1099 | 138 | Post-Panamax | 71 | 299 | 301 | Inbound | 30 | 33.56 | 41004 | Nearshore | 32.7002 | -79.7638 | 2022-01-21 09:46:52
BREMEN EXPRESS | 218158000 | 14.9 | 26.84 | One-way Transit | 24.38 | 3 | 195 | 1099 | 138 | Post-Panamax | 71 | 298 | 301 | Inbound | 30 | 33.56 | 41004 | Nearshore | 32.7019 | -79.7674 | 2022-01-21 09:47:41
BREMEN EXPRESS | 218158000 | 14.9 | 26.84 | One-way Transit | 22 | 2 | 176 | 1099 | 138 | Post-Panamax | 71 | 299 | 301 | Inbound | 30 | 33.56 | 41004 | Nearshore | 32.7029 | -79.7696 | 2022-01-21 09:48:11
BREMEN EXPRESS | 218158000 | 14.8 | 26.84 | One-way Transit | 22 | 2 | 176 | 1099 | 138 | Post-Panamax | 71 | 301 | 303 | Inbound | 30 | 33.56 | 41004 | Nearshore | 32.7061 | -79.7763 | 2022-01-21 09:49:47
BREMEN EXPRESS | 218158000 | 14.8 | 26.84 | One-way Transit | 24.38 | 3 | 195 | 1099 | 138 | Post-Panamax | 71 | 300 | 303 | Inbound | 30 | 33.56 | 41004 | Nearshore | 32.7086 | -79.7813 | 2022-01-21 09:50:59
BREMEN EXPRESS | 218158000 | 14.7 | 26.84 | One-way Transit | 22 | 2 | 176 | 1099 | 138 | Post-Panamax | 71 | 301 | 303 | Inbound | 30 | 33.56 | 41004 | Nearshore | 32.7096 | -79.7834 | 2022-01-21 09:51:29
BREMEN EXPRESS | 218158000 | 14.7 | 26.84 | One-way Transit | 22 | 2 | 176 | 1099 | 138 | Post-Panamax | 71 | 301 | 303 | Inbound | 30 | 33.56 | 41004 | Nearshore | 32.712 | -79.788 | 2022-01-21 09:52:35
BREMEN EXPRESS | 218158000 | 14.8 | 26.84 | One-way Transit | 22 | 2 | 176 | 1099 | 138 | Post-Panamax | 71 | 300 | 302 | Inbound | 30 | 33.56 | 41004 | Nearshore | 32.7146 | -79.7934 | 2022-01-21 09:53:52
BREMEN EXPRESS | 218158000 | 14.8 | 26.84 | One-way Transit | 24.38 | 3 | 195 | 1099 | 138 | Post-Panamax | 71 | 300 | 303 | Inbound | 30 | 33.56 | 41004 | Nearshore | 32.7157 | -79.7955 | 2022-01-21 09:54:22
BREMEN EXPRESS | 218158000 | 14.9 | 26.84 | One-way Transit | 19.62 | 1 | 157 | 1099 | 138 | Post-Panamax | 71 | 300 | 301 | Inbound | 30 | 35.79 | 41004 | Nearshore | 32.7182 | -79.8007 | 2022-01-21 09:55:35
BREMEN EXPRESS | 218158000 | 15 | 26.84 | One-way Transit | 24.38 | 3 | 195 | 1099 | 138 | Post-Panamax | 71 | 298 | 301 | Inbound | 30 | 35.79 | 41004 | Nearshore | 32.7204 | -79.8053 | 2022-01-21 09:56:41
BREMEN EXPRESS | 218158000 | 15 | 26.84 | One-way Transit | 24.38 | 3 | 195 | 1099 | 138 | Post-Panamax | 71 | 298 | 301 | Inbound | 30 | 35.79 | 41004 | Nearshore | 32.7224 | -79.8097 | 2022-01-21 09:57:40
MSC JUDITH | 356093000 | 13.7 | 29.08 | One-way Transit | 26.88 | 4 | 215 | 1066 | 141 | Post-Panamax | 71 | 122 | 118 | Outbound | 30 | 35.79 | 41004 | Nearshore | 32.7226 | -79.8103 | 2022-01-21 10:31:37
MSC JUDITH | 356093000 | 14.6 | 29.08 | One-way Transit | 24.62 | 3 | 197 | 1066 | 141 | Post-Panamax | 71 | 121 | 118 | Outbound | 30 | 35.79 | 41004 | Nearshore | 32.7201 | -79.8054 | 2022-01-21 10:32:49
MSC JUDITH | 356093000 | 15.1 | 29.08 | One-way Transit | 24.62 | 3 | 197 | 1066 | 141 | Post-Panamax | 71 | 121 | 118 | Outbound | 30 | 35.79 | 41004 | Nearshore | 32.7177 | -79.8008 | 2022-01-21 10:33:55
MSC JUDITH | 356093000 | 15.3 | 29.08 | One-way Transit | 20 | 1 | 160 | 1066 | 141 | Post-Panamax | 71 | 120 | 119 | Outbound | 30 | 35.79 | 41004 | Nearshore | 32.7166 | -79.7986 | 2022-01-21 10:34:26
MSC JUDITH | 356093000 | 15.4 | 29.08 | One-way Transit | 26.88 | 4 | 215 | 1066 | 141 | Post-Panamax | 71 | 121 | 117 | Outbound | 30 | 38.03 | 41004 | Nearshore | 32.7151 | -79.7955 | 2022-01-21 10:35:08
MSC JUDITH | 356093000 | 15.2 | 29.08 | One-way Transit | 24.62 | 3 | 197 | 1066 | 141 | Post-Panamax | 71 | 119 | 116 | Outbound | 30 | 38.03 | 41004 | Nearshore | 32.7114 | -79.7877 | 2022-01-21 10:36:55
MSC JUDITH | 356093000 | 15.2 | 29.08 | One-way Transit | 20 | 1 | 160 | 1066 | 141 | Post-Panamax | 71 | 118 | 117 | Outbound | 30 | 38.03 | 41004 | Nearshore | 32.7075 | -79.7793 | 2022-01-21 10:38:50
MSC JUDITH | 356093000 | 15.7 | 29.08 | One-way Transit | 24.62 | 3 | 197 | 1066 | 141 | Post-Panamax | 71 | 119 | 116 | Outbound | 30 | 38.03 | 41004 | Nearshore | 32.7034 | -79.7704 | 2022-01-21 10:40:50
MSC JUDITH | 356093000 | 15.8 | 29.08 | One-way Transit | 22.25 | 2 | 178 | 1066 | 141 | Post-Panamax | 71 | 118 | 116 | Outbound | 30 | 38.03 | 41004 | Nearshore | 32.702 | -79.7672 | 2022-01-21 10:41:31
MSC JUDITH | 356093000 | 16.1 | 29.08 | One-way Transit | 24.62 | 3 | 197 | 1066 | 141 | Post-Panamax | 71 | 119 | 116 | Outbound | 30 | 38.03 | 41004 | Nearshore | 32.6992 | -79.7613 | 2022-01-21 10:42:49
MSC JUDITH | 356093000 | 16.3 | 29.08 | One-way Transit | 22.25 | 2 | 178 | 1066 | 141 | Post-Panamax | 71 | 119 | 117 | Outbound | 30 | 38.03 | 41004 | Nearshore | 32.6967 | -79.756 | 2022-01-21 10:43:56
MSC JUDITH | 356093000 | 16.3 | 29.08 | One-way Transit | 26.88 | 4 | 215 | 1066 | 141 | Post-Panamax | 71 | 120 | 116 | Outbound | 30 | 38.03 | 41004 | Nearshore | 32.6952 | -79.7529 | 2022-01-21 10:44:37
POTOMAC EXPRESS | 366418000 | 13.6 | 26.84 | One-way Transit | 18.62 | 1 | 149 | 1004 | 131 | Post-Panamax | 70 | 300 | 301 | Inbound | 30 | 33.56 | 41004 | Offshore | 32.6703 | -79.7014 | 2022-01-21 11:17:52
POTOMAC EXPRESS | 366418000 | 13.6 | 26.84 | One-way Transit | 22.88 | 3 | 183 | 1004 | 131 | Post-Panamax | 70 | 299 | 302 | Inbound | 30 | 33.56 | 41004 | Offshore | 32.6711 | -79.7033 | 2022-01-21 11:18:22
POTOMAC EXPRESS | 366418000 | 13.7 | 26.84 | One-way Transit | 20.75 | 2 | 166 | 1004 | 131 | Post-Panamax | 70 | 300 | 302 | Inbound | 30 | 33.56 | 41004 | Offshore | 32.6724 | -79.7059 | 2022-01-21 11:19:03
POTOMAC EXPRESS | 366418000 | 13.7 | 26.84 | One-way Transit | 18.62 | 1 | 149 | 1004 | 131 | Post-Panamax | 70 | 300 | 301 | Inbound | 30 | 33.56 | 41004 | Offshore | 32.6751 | -79.7117 | 2022-01-21 11:20:33
POTOMAC EXPRESS | 366418000 | 13.7 | 26.84 | One-way Transit | 18.62 | 1 | 149 | 1004 | 131 | Post-Panamax | 70 | 300 | 301 | Inbound | 30 | 33.56 | 41004 | Offshore | 32.6769 | -79.7156 | 2022-01-21 11:21:33
POTOMAC EXPRESS | 366418000 | 13.7 | 26.84 | One-way Transit | 22.88 | 3 | 183 | 1004 | 131 | Post-Panamax | 70 | 298 | 301 | Inbound | 30 | 33.56 | 41004 | Offshore | 32.6782 | -79.7183 | 2022-01-21 11:22:13
POTOMAC EXPRESS | 366418000 | 13.8 | 26.84 | One-way Transit | 22.88 | 3 | 183 | 1004 | 131 | Post-Panamax | 70 | 299 | 302 | Inbound | 30 | 33.56 | 41004 | Offshore | 32.6808 | -79.724 | 2022-01-21 11:23:42
POTOMAC EXPRESS | 366418000 | 13.8 | 26.84 | One-way Transit | 18.62 | 1 | 149 | 1004 | 131 | Post-Panamax | 70 | 300 | 301 | Inbound | 30 | 33.56 | 41004 | Offshore | 32.6821 | -79.7265 | 2022-01-21 11:24:22
POTOMAC EXPRESS | 366418000 | 13.8 | 26.84 | One-way Transit | 20.75 | 2 | 166 | 1004 | 131 | Post-Panamax | 70 | 300 | 302 | Inbound | 30 | 33.56 | 41004 | Offshore | 32.6839 | -79.7304 | 2022-01-21 11:25:22
POTOMAC EXPRESS | 366418000 | 13.5 | 26.84 | One-way Transit | 22.88 | 3 | 183 | 1004 | 131 | Post-Panamax | 70 | 301 | 304 | Inbound | 30 | 33.56 | 41004 | Offshore | 32.6856 | -79.7339 | 2022-01-21 11:26:22
POTOMAC EXPRESS | 366418000 | 12.6 | 26.84 | One-way Transit | 22.88 | 3 | 183 | 1004 | 131 | Post-Panamax | 70 | 301 | 304 | Inbound | 30 | 33.56 | 41004 | Offshore | 32.6881 | -79.7389 | 2022-01-21 11:27:52
POTOMAC EXPRESS | 366418000 | 11.6 | 26.84 | One-way Transit | 22.88 | 3 | 183 | 1004 | 131 | Post-Panamax | 70 | 300 | 303 | Inbound | 30 | 33.56 | 41004 | Nearshore | 32.6897 | -79.7421 | 2022-01-21 11:28:52
POTOMAC EXPRESS | 366418000 | 11.5 | 26.84 | One-way Transit | 25.12 | 4 | 201 | 1004 | 131 | Post-Panamax | 70 | 300 | 304 | Inbound | 30 | 33.56 | 41004 | Nearshore | 32.6907 | -79.7442 | 2022-01-21 11:29:33
POTOMAC EXPRESS | 366418000 | 11.2 | 26.84 | One-way Transit | 25.12 | 4 | 201 | 1004 | 131 | Post-Panamax | 70 | 300 | 304 | Inbound | 30 | 33.56 | 41004 | Nearshore | 32.6922 | -79.7473 | 2022-01-21 11:30:33
POTOMAC EXPRESS | 366418000 | 10.9 | 26.84 | One-way Transit | 22.88 | 3 | 183 | 1004 | 131 | Post-Panamax | 70 | 300 | 303 | Inbound | 30 | 33.56 | 41004 | Nearshore | 32.6936 | -79.7502 | 2022-01-21 11:31:33
POTOMAC EXPRESS | 366418000 | 10.7 | 26.84 | One-way Transit | 27.25 | 5 | 218 | 1004 | 131 | Post-Panamax | 70 | 299 | 304 | Inbound | 30 | 33.56 | 41004 | Nearshore | 32.6953 | -79.7537 | 2022-01-21 11:32:43
POTOMAC EXPRESS | 366418000 | 10.6 | 26.84 | One-way Transit | 22.88 | 3 | 183 | 1004 | 131 | Post-Panamax | 70 | 300 | 303 | Inbound | 30 | 33.56 | 41004 | Nearshore | 32.6967 | -79.7566 | 2022-01-21 11:33:43
POTOMAC EXPRESS | 366418000 | 10.5 | 26.84 | One-way Transit | 27.25 | 5 | 218 | 1004 | 131 | Post-Panamax | 70 | 299 | 304 | Inbound | 30 | 33.56 | 41004 | Nearshore | 32.6976 | -79.7584 | 2022-01-21 11:34:22
POTOMAC EXPRESS | 366418000 | 10.3 | 26.84 | One-way Transit | 25.12 | 4 | 201 | 1004 | 131 | Post-Panamax | 70 | 300 | 304 | Inbound | 30 | 33.56 | 41004 | Nearshore | 32.6996 | -79.7626 | 2022-01-21 11:35:52
POTOMAC EXPRESS | 366418000 | 10.1 | 26.84 | One-way Transit | 22.88 | 3 | 183 | 1004 | 131 | Post-Panamax | 70 | 300 | 303 | Inbound | 30 | 33.56 | 41004 | Nearshore | 32.701 | -79.7654 | 2022-01-21 11:36:52
POTOMAC EXPRESS | 366418000 | 10 | 26.84 | One-way Transit | 20.75 | 2 | 166 | 1004 | 131 | Post-Panamax | 70 | 299 | 301 | Inbound | 30 | 33.56 | 41004 | Nearshore | 32.7017 | -79.7668 | 2022-01-21 11:37:23
POTOMAC EXPRESS | 366418000 | 9.9 | 26.84 | One-way Transit | 20.75 | 2 | 166 | 1004 | 131 | Post-Panamax | 70 | 300 | 302 | Inbound | 30 | 33.56 | 41004 | Nearshore | 32.7032 | -79.7702 | 2022-01-21 11:38:33
POTOMAC EXPRESS | 366418000 | 9.8 | 26.84 | One-way Transit | 25.12 | 4 | 201 | 1004 | 131 | Post-Panamax | 70 | 298 | 302 | Inbound | 30 | 33.56 | 41004 | Nearshore | 32.7044 | -79.7729 | 2022-01-21 11:39:33
POTOMAC EXPRESS | 366418000 | 9.8 | 26.84 | One-way Transit | 22.88 | 3 | 183 | 1004 | 131 | Post-Panamax | 70 | 298 | 301 | Inbound | 30 | 33.56 | 41004 | Nearshore | 32.7057 | -79.7757 | 2022-01-21 11:40:33
POTOMAC EXPRESS | 366418000 | 9.8 | 26.84 | One-way Transit | 22.88 | 3 | 183 | 1004 | 131 | Post-Panamax | 70 | 298 | 301 | Inbound | 30 | 33.56 | 41004 | Nearshore | 32.707 | -79.7785 | 2022-01-21 11:41:33
POTOMAC EXPRESS | 366418000 | 9.8 | 26.84 | One-way Transit | 25.12 | 4 | 201 | 1004 | 131 | Post-Panamax | 70 | 298 | 302 | Inbound | 30 | 33.56 | 41004 | Nearshore | 32.7084 | -79.7817 | 2022-01-21 11:42:48
POTOMAC EXPRESS | 366418000 | 9.8 | 26.84 | One-way Transit | 22.88 | 3 | 183 | 1004 | 131 | Post-Panamax | 70 | 302 | 305 | Inbound | 30 | 33.56 | 41004 | Nearshore | 32.7098 | -79.7845 | 2022-01-21 11:43:42
POTOMAC EXPRESS | 366418000 | 9.7 | 26.84 | One-way Transit | 18.62 | 1 | 149 | 1004 | 131 | Post-Panamax | 70 | 301 | 302 | Inbound | 30 | 33.56 | 41004 | Nearshore | 32.7107 | -79.7863 | 2022-01-21 11:44:23
POTOMAC EXPRESS | 366418000 | 9.7 | 26.84 | One-way Transit | 18.62 | 1 | 149 | 1004 | 131 | Post-Panamax | 70 | 303 | 304 | Inbound | 30 | 33.56 | 41004 | Nearshore | 32.7127 | -79.7903 | 2022-01-21 11:45:52
POTOMAC EXPRESS | 366418000 | 9.7 | 26.84 | One-way Transit | 18.62 | 1 | 149 | 1004 | 131 | Post-Panamax | 70 | 302 | 303 | Inbound | 30 | 33.56 | 41004 | Nearshore | 32.7141 | -79.7931 | 2022-01-21 11:46:53
POTOMAC EXPRESS | 366418000 | 9.7 | 26.84 | One-way Transit | 22.88 | 3 | 183 | 1004 | 131 | Post-Panamax | 70 | 300 | 303 | Inbound | 30 | 33.56 | 41004 | Nearshore | 32.715 | -79.7948 | 2022-01-21 11:47:33
POTOMAC EXPRESS | 366418000 | 9.7 | 26.84 | One-way Transit | 22.88 | 3 | 183 | 1004 | 131 | Post-Panamax | 70 | 302 | 305 | Inbound | 30 | 33.56 | 41004 | Nearshore | 32.7161 | -79.7971 | 2022-01-21 11:48:22
POTOMAC EXPRESS | 366418000 | 9.6 | 26.84 | One-way Transit | 22.88 | 3 | 183 | 1004 | 131 | Post-Panamax | 70 | 300 | 303 | Inbound | 30 | 33.56 | 41004 | Nearshore | 32.7177 | -79.8002 | 2022-01-21 11:49:33
POTOMAC EXPRESS | 366418000 | 9.6 | 26.84 | One-way Transit | 18.62 | 1 | 149 | 1004 | 131 | Post-Panamax | 70 | 300 | 301 | Inbound | 30 | 33.56 | 41004 | Nearshore | 32.7191 | -79.8029 | 2022-01-21 11:50:33
POTOMAC EXPRESS | 366418000 | 9.7 | 26.84 | One-way Transit | 22.88 | 3 | 183 | 1004 | 131 | Post-Panamax | 70 | 298 | 301 | Inbound | 30 | 33.56 | 41004 | Nearshore | 32.7199 | -79.8048 | 2022-01-21 11:51:13
POTOMAC EXPRESS | 366418000 | 9.7 | 26.84 | One-way Transit | 20.75 | 2 | 166 | 1004 | 131 | Post-Panamax | 70 | 299 | 301 | Inbound | 30 | 33.56 | 41004 | Nearshore | 32.7219 | -79.809 | 2022-01-21 11:52:43
MISSOURI EXPRESS | 367781000 | 13.6 | 29.08 | One-way Transit | 22.88 | 3 | 183 | 1004 | 131 | Post-Panamax | 70 | 120 | 117 | Outbound | 30 | 33.56 | 41004 | Nearshore | 32.7227 | -79.8108 | 2022-01-21 12:34:24
MISSOURI EXPRESS | 367781000 | 13.6 | 26.84 | One-way Transit | 20.75 | 2 | 166 | 1004 | 131 | Post-Panamax | 70 | 119 | 117 | Outbound | 30 | 33.56 | 41004 | Nearshore | 32.7214 | -79.808 | 2022-01-21 12:35:04
MISSOURI EXPRESS | 367781000 | 14 | 26.84 | One-way Transit | 18.62 | 1 | 149 | 1004 | 131 | Post-Panamax | 70 | 119 | 118 | Outbound | 30 | 33.56 | 41004 | Nearshore | 32.7183 | -79.8013 | 2022-01-21 12:36:38
MISSOURI EXPRESS | 367781000 | 14.4 | 26.84 | One-way Transit | 22.88 | 3 | 183 | 1004 | 131 | Post-Panamax | 70 | 119 | 116 | Outbound | 30 | 33.56 | 41004 | Nearshore | 32.716 | -79.7965 | 2022-01-21 12:37:44
MISSOURI EXPRESS | 367781000 | 14.6 | 26.84 | One-way Transit | 16.38 | 0 | 131 | 1004 | 131 | Post-Panamax | 70 | 118 | 118 | Outbound | 30 | 33.56 | 41004 | Nearshore | 32.715 | -79.7941 | 2022-01-21 12:38:14
MISSOURI EXPRESS | 367781000 | 15 | 26.84 | One-way Transit | 20.75 | 2 | 166 | 1004 | 131 | Post-Panamax | 70 | 122 | 120 | Outbound | 30 | 33.56 | 41004 | Nearshore | 32.7118 | -79.7876 | 2022-01-21 12:39:44
MISSOURI EXPRESS | 367781000 | 15.1 | 26.84 | One-way Transit | 20.75 | 2 | 166 | 1004 | 131 | Post-Panamax | 70 | 121 | 119 | Outbound | 30 | 33.56 | 41004 | Nearshore | 32.7107 | -79.7854 | 2022-01-21 12:40:14
MISSOURI EXPRESS | 367781000 | 15.3 | 26.84 | One-way Transit | 16.38 | 0 | 131 | 1004 | 131 | Post-Panamax | 70 | 118 | 118 | Outbound | 30 | 33.56 | 41004 | Nearshore | 32.7067 | -79.7775 | 2022-01-21 12:42:02
MISSOURI EXPRESS | 367781000 | 15.3 | 26.84 | One-way Transit | 18.62 | 1 | 149 | 1004 | 131 | Post-Panamax | 70 | 118 | 117 | Outbound | 30 | 33.56 | 41004 | Nearshore | 32.7033 | -79.7702 | 2022-01-21 12:43:38
MISSOURI EXPRESS | 367781000 | 15.3 | 26.84 | One-way Transit | 20.75 | 2 | 166 | 1004 | 131 | Post-Panamax | 70 | 120 | 118 | Outbound | 30 | 33.56 | 41004 | Nearshore | 32.7005 | -79.7643 | 2022-01-21 12:44:56
MISSOURI EXPRESS | 367781000 | 15.4 | 26.84 | One-way Transit | 22.88 | 3 | 183 | 1004 | 131 | Post-Panamax | 70 | 120 | 117 | Outbound | 30 | 33.56 | 41004 | Nearshore | 32.6994 | -79.762 | 2022-01-21 12:45:26
MISSOURI EXPRESS | 367781000 | 15.5 | 26.84 | One-way Transit | 22.88 | 3 | 183 | 1004 | 131 | Post-Panamax | 70 | 120 | 117 | Outbound | 30 | 33.56 | 41004 | Nearshore | 32.6977 | -79.7582 | 2022-01-21 12:46:14
MISSOURI EXPRESS | 367781000 | 15.5 | 26.84 | One-way Transit | 22.88 | 3 | 183 | 1004 | 131 | Post-Panamax | 70 | 119 | 116 | Outbound | 30 | 33.56 | 41004 | Nearshore | 32.694 | -79.7504 | 2022-01-21 12:47:56
MISSOURI EXPRESS | 367781000 | 15.6 | 26.84 | One-way Transit | 18.62 | 1 | 149 | 1004 | 131 | Post-Panamax | 70 | 119 | 118 | Outbound | 30 | 33.56 | 41004 | Nearshore | 32.6926 | -79.7475 | 2022-01-21 12:48:32
MISSOURI EXPRESS | 367781000 | 15.6 | 26.84 | One-way Transit | 20.75 | 2 | 166 | 1004 | 131 | Post-Panamax | 70 | 119 | 117 | Outbound | 30 | 33.56 | 41004 | Nearshore | 32.6904 | -79.7429 | 2022-01-21 12:49:32
MISSOURI EXPRESS | 367781000 | 15.7 | 26.84 | One-way Transit | 20.75 | 2 | 166 | 1004 | 131 | Post-Panamax | 70 | 119 | 117 | Outbound | 30 | 33.56 | 41004 | Offshore | 32.6889 | -79.7398 | 2022-01-21 12:50:14
MISSOURI EXPRESS | 367781000 | 15.8 | 26.84 | One-way Transit | 18.62 | 1 | 149 | 1004 | 131 | Post-Panamax | 70 | 119 | 118 | Outbound | 30 | 33.56 | 41004 | Offshore | 32.6872 | -79.736 | 2022-01-21 12:51:01
MISSOURI EXPRESS | 367781000 | 15.6 | 26.84 | One-way Transit | 18.62 | 1 | 149 | 1004 | 131 | Post-Panamax | 70 | 119 | 118 | Outbound | 30 | 33.56 | 41004 | Offshore | 32.6789 | -79.7186 | 2022-01-21 12:54:50
MISSOURI EXPRESS | 367781000 | 15.7 | 26.84 | One-way Transit | 22.88 | 3 | 183 | 1004 | 131 | Post-Panamax | 70 | 120 | 117 | Outbound | 30 | 33.56 | 41004 | Offshore | 32.6765 | -79.7135 | 2022-01-21 12:55:55
MISSOURI EXPRESS | 367781000 | 15.6 | 26.84 | One-way Transit | 22.88 | 3 | 183 | 1004 | 131 | Post-Panamax | 70 | 120 | 117 | Outbound | 30 | 33.56 | 41004 | Offshore | 32.6739 | -79.708 | 2022-01-21 12:57:08
MISSOURI EXPRESS | 367781000 | 15.7 | 26.84 | One-way Transit | 22.88 | 3 | 183 | 1004 | 131 | Post-Panamax | 70 | 120 | 117 | Outbound | 30 | 33.56 | 41004 | Offshore | 32.6692 | -79.6984 | 2022-01-21 12:59:14
EXPRESS ATHENS | 636015020 | 15.9 | 26.84 | One-way Transit | 23.88 | 2 | 191 | 1145 | 151 | Post-Panamax | 71 | 301 | 303 | Inbound | 30 | 33.56 | 41004 | Offshore | 32.6681 | -79.6957 | 2022-01-21 16:59:10
EXPRESS ATHENS | 636015020 | 15.9 | 26.84 | One-way Transit | 21.38 | 1 | 171 | 1145 | 151 | Post-Panamax | 71 | 301 | 302 | Inbound | 30 | 33.56 | 41004 | Offshore | 32.671 | -79.7015 | 2022-01-21 17:00:29
EXPRESS ATHENS | 636015020 | 16 | 26.84 | One-way Transit | 21.38 | 1 | 171 | 1145 | 151 | Post-Panamax | 71 | 301 | 302 | Inbound | 30 | 33.56 | 41004 | Offshore | 32.6735 | -79.7066 | 2022-01-21 17:01:35
EXPRESS ATHENS | 636015020 | 16.1 | 26.84 | One-way Transit | 21.38 | 1 | 171 | 1145 | 151 | Post-Panamax | 71 | 299 | 300 | Inbound | 30 | 33.56 | 41004 | Offshore | 32.6758 | -79.7112 | 2022-01-21 17:02:35
EXPRESS ATHENS | 636015020 | 16.1 | 26.84 | One-way Transit | 23.88 | 2 | 191 | 1145 | 151 | Post-Panamax | 71 | 298 | 300 | Inbound | 30 | 33.56 | 41004 | Offshore | 32.6779 | -79.7158 | 2022-01-21 17:03:35
EXPRESS ATHENS | 636015020 | 16.2 | 26.84 | One-way Transit | 23.88 | 2 | 191 | 1145 | 151 | Post-Panamax | 71 | 298 | 300 | Inbound | 30 | 33.56 | 41004 | Offshore | 32.6801 | -79.7205 | 2022-01-21 17:04:35
EXPRESS ATHENS | 636015020 | 16.1 | 26.84 | One-way Transit | 21.38 | 1 | 171 | 1145 | 151 | Post-Panamax | 71 | 299 | 300 | Inbound | 30 | 33.56 | 41004 | Offshore | 32.6829 | -79.7266 | 2022-01-21 17:05:52
EXPRESS ATHENS | 636015020 | 16.1 | 26.84 | One-way Transit | 23.88 | 2 | 191 | 1145 | 151 | Post-Panamax | 71 | 298 | 300 | Inbound | 30 | 33.56 | 41004 | Offshore | 32.684 | -79.729 | 2022-01-21 17:06:23
EXPRESS ATHENS | 636015020 | 16.1 | 26.84 | One-way Transit | 23.88 | 2 | 191 | 1145 | 151 | Post-Panamax | 71 | 298 | 300 | Inbound | 30 | 33.56 | 41004 | Offshore | 32.689 | -79.7398 | 2022-01-21 17:08:41
EXPRESS ATHENS | 636015020 | 16.1 | 26.84 | One-way Transit | 21.38 | 1 | 171 | 1145 | 151 | Post-Panamax | 71 | 301 | 302 | Inbound | 30 | 33.56 | 41004 | Nearshore | 32.6918 | -79.7457 | 2022-01-21 17:09:59
EXPRESS ATHENS | 636015020 | 16 | 26.84 | One-way Transit | 23.88 | 2 | 191 | 1145 | 151 | Post-Panamax | 71 | 300 | 302 | Inbound | 30 | 33.56 | 41004 | Nearshore | 32.6936 | -79.7494 | 2022-01-21 17:10:47
EXPRESS ATHENS | 636015020 | 16 | 26.84 | One-way Transit | 21.38 | 1 | 171 | 1145 | 151 | Post-Panamax | 71 | 301 | 302 | Inbound | 30 | 33.56 | 41004 | Nearshore | 32.696 | -79.7539 | 2022-01-21 17:11:47
EXPRESS ATHENS | 636015020 | 16 | 26.84 | One-way Transit | 21.38 | 1 | 171 | 1145 | 151 | Post-Panamax | 71 | 301 | 302 | Inbound | 30 | 33.56 | 41004 | Nearshore | 32.6985 | -79.759 | 2022-01-21 17:12:53
EXPRESS ATHENS | 636015020 | 15.9 | 26.84 | One-way Transit | 21.38 | 1 | 171 | 1145 | 151 | Post-Panamax | 71 | 301 | 302 | Inbound | 30 | 33.56 | 41004 | Nearshore | 32.7008 | -79.7635 | 2022-01-21 17:13:53
EXPRESS ATHENS | 636015020 | 15.8 | 26.84 | One-way Transit | 18.88 | 0 | 151 | 1145 | 151 | Post-Panamax | 71 | 299 | 299 | Inbound | 30 | 33.56 | 41004 | Nearshore | 32.7031 | -79.7681 | 2022-01-21 17:14:53
EXPRESS ATHENS | 636015020 | 15.7 | 26.84 | One-way Transit | 21.38 | 1 | 171 | 1145 | 151 | Post-Panamax | 71 | 299 | 300 | Inbound | 30 | 35.79 | 41004 | Nearshore | 32.7052 | -79.7727 | 2022-01-21 17:15:53
EXPRESS ATHENS | 636015020 | 15.7 | 26.84 | One-way Transit | 21.38 | 1 | 171 | 1145 | 151 | Post-Panamax | 71 | 299 | 300 | Inbound | 30 | 35.79 | 41004 | Nearshore | 32.7073 | -79.7772 | 2022-01-21 17:16:53
EXPRESS ATHENS | 636015020 | 15.6 | 26.84 | One-way Transit | 18.88 | 0 | 151 | 1145 | 151 | Post-Panamax | 71 | 300 | 300 | Inbound | 30 | 35.79 | 41004 | Nearshore | 32.7096 | -79.7821 | 2022-01-21 17:17:59
EXPRESS ATHENS | 636015020 | 15.4 | 26.84 | One-way Transit | 21.38 | 1 | 171 | 1145 | 151 | Post-Panamax | 71 | 299 | 300 | Inbound | 30 | 35.79 | 41004 | Nearshore | 32.7116 | -79.7866 | 2022-01-21 17:18:59
EXPRESS ATHENS | 636015020 | 15.4 | 26.84 | One-way Transit | 18.88 | 0 | 151 | 1145 | 151 | Post-Panamax | 71 | 300 | 300 | Inbound | 30 | 35.79 | 41004 | Nearshore | 32.7137 | -79.791 | 2022-01-21 17:19:59
EXPRESS ATHENS | 636015020 | 15.3 | 26.84 | One-way Transit | 21.38 | 1 | 171 | 1145 | 151 | Post-Panamax | 71 | 299 | 300 | Inbound | 30 | 35.79 | 41004 | Nearshore | 32.7158 | -79.7954 | 2022-01-21 17:20:59
EXPRESS ATHENS | 636015020 | 15.1 | 26.84 | One-way Transit | 21.38 | 1 | 171 | 1145 | 151 | Post-Panamax | 71 | 299 | 300 | Inbound | 30 | 35.79 | 41004 | Nearshore | 32.7178 | -79.7998 | 2022-01-21 17:21:59
EXPRESS ATHENS | 636015020 | 14.5 | 26.84 | One-way Transit | 21.38 | 1 | 171 | 1145 | 151 | Post-Panamax | 71 | 299 | 300 | Inbound | 30 | 35.79 | 41004 | Nearshore | 32.7214 | -79.8075 | 2022-01-21 17:23:47
EVER LADEN | 373721000 | 14.9 | 26.84 | One-way Transit | 23.62 | 2 | 189 | 1099 | 151 | Post-Panamax | 73 | 119 | 117 | Outbound | 30 | 35.79 | 41004 | Nearshore | 32.7221 | -79.8089 | 2022-01-21 17:38:31
EVER LADEN | 373721000 | 15.1 | 26.84 | One-way Transit | 26 | 3 | 208 | 1099 | 151 | Post-Panamax | 73 | 120 | 117 | Outbound | 30 | 35.79 | 41004 | Nearshore | 32.7196 | -79.8037 | 2022-01-21 17:39:43
EVER LADEN | 373721000 | 15 | 26.84 | One-way Transit | 23.62 | 2 | 189 | 1099 | 151 | Post-Panamax | 73 | 119 | 117 | Outbound | 30 | 35.79 | 41004 | Nearshore | 32.7184 | -79.8011 | 2022-01-21 17:40:20
EVER LADEN | 373721000 | 14.9 | 26.84 | One-way Transit | 26 | 3 | 208 | 1099 | 151 | Post-Panamax | 73 | 120 | 117 | Outbound | 30 | 35.79 | 41004 | Nearshore | 32.7157 | -79.7955 | 2022-01-21 17:41:38
EVER LADEN | 373721000 | 14.7 | 26.84 | One-way Transit | 23.62 | 2 | 189 | 1099 | 151 | Post-Panamax | 73 | 119 | 117 | Outbound | 30 | 35.79 | 41004 | Nearshore | 32.7137 | -79.7913 | 2022-01-21 17:42:37
EVER LADEN | 373721000 | 14.6 | 26.84 | One-way Transit | 26 | 3 | 208 | 1099 | 151 | Post-Panamax | 73 | 120 | 117 | Outbound | 30 | 35.79 | 41004 | Nearshore | 32.7111 | -79.7859 | 2022-01-21 17:43:55
EVER LADEN | 373721000 | 14.5 | 26.84 | One-way Transit | 23.62 | 2 | 189 | 1099 | 151 | Post-Panamax | 73 | 119 | 117 | Outbound | 30 | 35.79 | 41004 | Nearshore | 32.71 | -79.7837 | 2022-01-21 17:44:26
EVER LADEN | 373721000 | 14.4 | 26.84 | One-way Transit | 23.62 | 2 | 189 | 1099 | 151 | Post-Panamax | 73 | 119 | 117 | Outbound | 30 | 33.56 | 41004 | Nearshore | 32.7075 | -79.7784 | 2022-01-21 17:45:43
EVER LADEN | 373721000 | 14.4 | 26.84 | One-way Transit | 28.38 | 4 | 227 | 1099 | 151 | Post-Panamax | 73 | 121 | 117 | Outbound | 30 | 33.56 | 41004 | Nearshore | 32.7064 | -79.7763 | 2022-01-21 17:46:14
EVER LADEN | 373721000 | 14.5 | 26.84 | One-way Transit | 30.75 | 5 | 246 | 1099 | 151 | Post-Panamax | 73 | 121 | 116 | Outbound | 30 | 33.56 | 41004 | Nearshore | 32.7034 | -79.7702 | 2022-01-21 17:47:43
EVER LADEN | 373721000 | 14.5 | 26.84 | One-way Transit | 28.38 | 4 | 227 | 1099 | 151 | Post-Panamax | 73 | 120 | 116 | Outbound | 30 | 33.56 | 41004 | Nearshore | 32.7024 | -79.7681 | 2022-01-21 17:48:14
EVER LADEN | 373721000 | 14.5 | 26.84 | One-way Transit | 26 | 3 | 208 | 1099 | 151 | Post-Panamax | 73 | 119 | 116 | Outbound | 30 | 33.56 | 41004 | Nearshore | 32.6993 | -79.7614 | 2022-01-21 17:49:49
EVER LADEN | 373721000 | 14.4 | 26.84 | One-way Transit | 23.62 | 2 | 189 | 1099 | 151 | Post-Panamax | 73 | 118 | 116 | Outbound | 30 | 33.56 | 41004 | Nearshore | 32.6983 | -79.7593 | 2022-01-21 17:50:19
EVER LADEN | 373721000 | 14.3 | 26.84 | One-way Transit | 26 | 3 | 208 | 1099 | 151 | Post-Panamax | 73 | 119 | 116 | Outbound | 30 | 33.56 | 41004 | Nearshore | 32.696 | -79.7544 | 2022-01-21 17:51:32
EVER LADEN | 373721000 | 14.3 | 26.84 | One-way Transit | 28.38 | 4 | 227 | 1099 | 151 | Post-Panamax | 73 | 120 | 116 | Outbound | 30 | 33.56 | 41004 | Nearshore | 32.6938 | -79.7499 | 2022-01-21 17:52:38
EVER LADEN | 373721000 | 14 | 26.84 | One-way Transit | 28.38 | 4 | 227 | 1099 | 151 | Post-Panamax | 73 | 120 | 116 | Outbound | 30 | 33.56 | 41004 | Offshore | 32.6735 | -79.7074 | 2022-01-21 18:03:08
EVER LADEN | 373721000 | 14 | 26.84 | One-way Transit | 28.38 | 4 | 227 | 1099 | 151 | Post-Panamax | 73 | 120 | 116 | Outbound | 30 | 33.56 | 41004 | Offshore | 32.6702 | -79.7006 | 2022-01-21 18:04:51
ARIANA A | 538009388 | 15 | 8.95 | One-way Transit | 11 | 1 | 110 | 708 | 98 | Panamax | 70 | 122 | 121 | Outbound | 250 | 11.18 | 41004 | Nearshore | 32.72 | -79.8061 | 2022-01-20 08:51:50
ARIANA A | 538009388 | 15.2 | 8.95 | One-way Transit | 12.3 | 2 | 123 | 708 | 98 | Panamax | 70 | 122 | 120 | Outbound | 250 | 11.18 | 41004 | Nearshore | 32.7185 | -79.8032 | 2022-01-20 08:52:32
ARIANA A | 538009388 | 15.2 | 8.95 | One-way Transit | 11 | 1 | 110 | 708 | 98 | Panamax | 70 | 118 | 119 | Outbound | 250 | 11.18 | 41004 | Nearshore | 32.7161 | -79.7983 | 2022-01-20 08:53:38
ARIANA A | 538009388 | 15.3 | 8.95 | One-way Transit | 12.3 | 2 | 123 | 708 | 98 | Panamax | 70 | 116 | 118 | Outbound | 250 | 11.18 | 41004 | Nearshore | 32.7151 | -79.7962 | 2022-01-20 08:54:09
ARIANA A | 538009388 | 15.1 | 8.95 | One-way Transit | 9.8 | 0 | 98 | 708 | 98 | Panamax | 70 | 119 | 119 | Outbound | 250 | 11.18 | 41004 | Nearshore | 32.713 | -79.7918 | 2022-01-20 08:55:09
ARC DEFENDER | 338145000 | 14.4 | 6.71 | One-way Transit | 10.5 | 0 | 105 | 656 | 105 | Panamax | 70 | 299 | 299 | Inbound | 260 | 8.95 | 41004 | Offshore | 32.6739 | -79.7062 | 2022-01-20 09:12:44
ARC DEFENDER | 338145000 | 14.7 | 6.71 | One-way Transit | 10.5 | 0 | 105 | 656 | 105 | Panamax | 70 | 297 | 297 | Inbound | 260 | 8.95 | 41004 | Offshore | 32.6759 | -79.7105 | 2022-01-20 09:13:44
ARC DEFENDER | 338145000 | 14.7 | 6.71 | One-way Transit | 10.5 | 0 | 105 | 656 | 105 | Panamax | 70 | 297 | 297 | Inbound | 260 | 8.95 | 41004 | Offshore | 32.6778 | -79.7149 | 2022-01-20 09:14:44
ARC DEFENDER | 338145000 | 14.8 | 6.71 | One-way Transit | 10.5 | 0 | 105 | 656 | 105 | Panamax | 70 | 297 | 297 | Inbound | 260 | 8.95 | 41004 | Offshore | 32.6794 | -79.7187 | 2022-01-20 09:15:39
ARC DEFENDER | 338145000 | 14.8 | 6.71 | One-way Transit | 10.5 | 0 | 105 | 656 | 105 | Panamax | 70 | 297 | 297 | Inbound | 260 | 8.95 | 41004 | Offshore | 32.6812 | -79.7227 | 2022-01-20 09:16:33
ARC DEFENDER | 338145000 | 14.9 | 6.71 | One-way Transit | 10.5 | 0 | 105 | 656 | 105 | Panamax | 70 | 299 | 299 | Inbound | 260 | 8.95 | 41004 | Offshore | 32.6882 | -79.7372 | 2022-01-20 09:19:56
ARC DEFENDER | 338145000 | 14.9 | 6.71 | One-way Transit | 10.5 | 0 | 105 | 656 | 105 | Panamax | 70 | 299 | 299 | Inbound | 260 | 8.95 | 41004 | Offshore | 32.6902 | -79.7414 | 2022-01-20 09:20:56
ARC DEFENDER | 338145000 | 14.9 | 6.71 | One-way Transit | 10.5 | 0 | 105 | 656 | 105 | Panamax | 70 | 299 | 299 | Inbound | 260 | 8.95 | 41004 | Nearshore | 32.6923 | -79.7458 | 2022-01-20 09:21:56
ARC DEFENDER | 338145000 | 14.8 | 6.71 | One-way Transit | 10.5 | 0 | 105 | 656 | 105 | Panamax | 70 | 299 | 299 | Inbound | 260 | 8.95 | 41004 | Nearshore | 32.6937 | -79.7488 | 2022-01-20 09:22:38
ARC DEFENDER | 338145000 | 14.8 | 6.71 | One-way Transit | 11.6 | 1 | 116 | 656 | 105 | Panamax | 70 | 299 | 298 | Inbound | 260 | 8.95 | 41004 | Nearshore | 32.6963 | -79.7542 | 2022-01-20 09:23:56
ARC DEFENDER | 338145000 | 14.8 | 6.71 | One-way Transit | 10.5 | 0 | 105 | 656 | 105 | Panamax | 70 | 298 | 298 | Inbound | 260 | 8.95 | 41004 | Nearshore | 32.6975 | -79.7569 | 2022-01-20 09:24:32
ARC DEFENDER | 338145000 | 14.8 | 4.47 | One-way Transit | 10.5 | 0 | 105 | 656 | 105 | Panamax | 70 | 299 | 299 | Inbound | 280 | 8.95 | 41004 | Nearshore | 32.6999 | -79.7619 | 2022-01-20 09:25:45
ARC DEFENDER | 338145000 | 14.7 | 4.47 | One-way Transit | 11.6 | 1 | 116 | 656 | 105 | Panamax | 70 | 299 | 298 | Inbound | 280 | 8.95 | 41004 | Nearshore | 32.7021 | -79.7666 | 2022-01-20 09:26:50
ARC DEFENDER | 338145000 | 14.7 | 4.47 | One-way Transit | 10.5 | 0 | 105 | 656 | 105 | Panamax | 70 | 299 | 299 | Inbound | 280 | 8.95 | 41004 | Nearshore | 32.7041 | -79.7708 | 2022-01-20 09:27:50
ARC DEFENDER | 338145000 | 14.7 | 4.47 | One-way Transit | 10.5 | 0 | 105 | 656 | 105 | Panamax | 70 | 299 | 299 | Inbound | 280 | 8.95 | 41004 | Nearshore | 32.7052 | -79.7729 | 2022-01-20 09:28:21
ARC DEFENDER | 338145000 | 14.6 | 4.47 | One-way Transit | 10.5 | 0 | 105 | 656 | 105 | Panamax | 70 | 299 | 299 | Inbound | 280 | 8.95 | 41004 | Nearshore | 32.7078 | -79.7784 | 2022-01-20 09:29:38
ARC DEFENDER | 338145000 | 14.6 | 4.47 | One-way Transit | 10.5 | 0 | 105 | 656 | 105 | Panamax | 70 | 299 | 299 | Inbound | 280 | 8.95 | 41004 | Nearshore | 32.7098 | -79.7825 | 2022-01-20 09:30:38
ARC DEFENDER | 338145000 | 14.6 | 4.47 | One-way Transit | 10.5 | 0 | 105 | 656 | 105 | Panamax | 70 | 299 | 299 | Inbound | 280 | 8.95 | 41004 | Nearshore | 32.7118 | -79.7868 | 2022-01-20 09:31:38
ARC DEFENDER | 338145000 | 14.6 | 4.47 | One-way Transit | 10.5 | 0 | 105 | 656 | 105 | Panamax | 70 | 299 | 299 | Inbound | 280 | 8.95 | 41004 | Nearshore | 32.7141 | -79.7914 | 2022-01-20 09:32:45
ARC DEFENDER | 338145000 | 14.7 | 4.47 | One-way Transit | 10.5 | 0 | 105 | 656 | 105 | Panamax | 70 | 299 | 299 | Inbound | 280 | 8.95 | 41004 | Nearshore | 32.7165 | -79.7965 | 2022-01-20 09:33:57
ARC DEFENDER | 338145000 | 14.7 | 4.47 | One-way Transit | 10.5 | 0 | 105 | 656 | 105 | Panamax | 70 | 299 | 299 | Inbound | 280 | 8.95 | 41004 | Nearshore | 32.7177 | -79.799 | 2022-01-20 09:34:32
ARC DEFENDER | 338145000 | 14.8 | 4.47 | One-way Transit | 10.5 | 0 | 105 | 656 | 105 | Panamax | 70 | 299 | 299 | Inbound | 270 | 6.71 | 41004 | Nearshore | 32.7201 | -79.8041 | 2022-01-20 09:35:45
ARC DEFENDER | 338145000 | 14.8 | 4.47 | One-way Transit | 10.5 | 0 | 105 | 656 | 105 | Panamax | 70 | 299 | 299 | Inbound | 270 | 6.71 | 41004 | Nearshore | 32.7224 | -79.8088 | 2022-01-20 09:36:50
CMA CGM JULES VERNE | 229190000 | 14.1 | 13.42 | One-way Transit | 25 | 1 | 200 | 1299 | 177 | Post-Panamax | 71 | 299 | 298 | Inbound | 230 | 15.66 | 41004 | Offshore | 32.6683 | -79.6972 | 2022-01-20 16:40:35
CMA CGM JULES VERNE | 229190000 | 14.2 | 13.42 | One-way Transit | 25 | 1 | 200 | 1299 | 177 | Post-Panamax | 71 | 299 | 298 | Inbound | 230 | 15.66 | 41004 | Offshore | 32.6706 | -79.7021 | 2022-01-20 16:41:49
CMA CGM JULES VERNE | 229190000 | 14.4 | 13.42 | One-way Transit | 25 | 1 | 200 | 1299 | 177 | Post-Panamax | 71 | 299 | 298 | Inbound | 230 | 15.66 | 41004 | Offshore | 32.6726 | -79.7062 | 2022-01-20 16:42:50
CMA CGM JULES VERNE | 229190000 | 14.4 | 13.42 | One-way Transit | 25 | 1 | 200 | 1299 | 177 | Post-Panamax | 71 | 299 | 298 | Inbound | 230 | 15.66 | 41004 | Offshore | 32.6739 | -79.7091 | 2022-01-20 16:43:31
CMA CGM JULES VERNE | 229190000 | 14.6 | 13.42 | One-way Transit | 25 | 1 | 200 | 1299 | 177 | Post-Panamax | 71 | 300 | 299 | Inbound | 230 | 15.66 | 41004 | Offshore | 32.6765 | -79.7145 | 2022-01-20 16:44:48
CMA CGM JULES VERNE | 229190000 | 14.7 | 15.66 | One-way Transit | 25 | 1 | 200 | 1299 | 177 | Post-Panamax | 71 | 300 | 299 | Inbound | 230 | 17.9 | 41004 | Offshore | 32.6788 | -79.7191 | 2022-01-20 16:45:55
CMA CGM JULES VERNE | 229190000 | 14.8 | 15.66 | One-way Transit | 25 | 1 | 200 | 1299 | 177 | Post-Panamax | 71 | 300 | 299 | Inbound | 230 | 17.9 | 41004 | Offshore | 32.6798 | -79.7212 | 2022-01-20 16:46:25
CMA CGM JULES VERNE | 229190000 | 14.7 | 15.66 | One-way Transit | 25 | 1 | 200 | 1299 | 177 | Post-Panamax | 71 | 300 | 299 | Inbound | 230 | 17.9 | 41004 | Offshore | 32.6845 | -79.7309 | 2022-01-20 16:48:42
CMA CGM JULES VERNE | 229190000 | 14.8 | 15.66 | One-way Transit | 25 | 1 | 200 | 1299 | 177 | Post-Panamax | 71 | 300 | 299 | Inbound | 230 | 17.9 | 41004 | Offshore | 32.6862 | -79.7343 | 2022-01-20 16:49:31
CMA CGM JULES VERNE | 229190000 | 14.8 | 15.66 | One-way Transit | 25 | 1 | 200 | 1299 | 177 | Post-Panamax | 71 | 300 | 299 | Inbound | 230 | 17.9 | 41004 | Offshore | 32.6876 | -79.7372 | 2022-01-20 16:50:13
CMA CGM JULES VERNE | 229190000 | 14.9 | 15.66 | One-way Transit | 25 | 1 | 200 | 1299 | 177 | Post-Panamax | 71 | 300 | 299 | Inbound | 230 | 17.9 | 41004 | Nearshore | 32.6913 | -79.7448 | 2022-01-20 16:52:00
CMA CGM JULES VERNE | 229190000 | 14.8 | 15.66 | One-way Transit | 27.75 | 2 | 222 | 1299 | 177 | Post-Panamax | 71 | 301 | 299 | Inbound | 230 | 17.9 | 41004 | Nearshore | 32.6924 | -79.7469 | 2022-01-20 16:52:31
CMA CGM JULES VERNE | 229190000 | 14.9 | 15.66 | One-way Transit | 25 | 1 | 200 | 1299 | 177 | Post-Panamax | 71 | 300 | 299 | Inbound | 230 | 17.9 | 41004 | Nearshore | 32.6955 | -79.7532 | 2022-01-20 16:54:01
CMA CGM JULES VERNE | 229190000 | 14.8 | 15.66 | One-way Transit | 25 | 1 | 200 | 1299 | 177 | Post-Panamax | 71 | 300 | 299 | Inbound | 230 | 17.9 | 41004 | Nearshore | 32.6968 | -79.7558 | 2022-01-20 16:54:37
CMA CGM JULES VERNE | 229190000 | 14.7 | 15.66 | One-way Transit | 25 | 1 | 200 | 1299 | 177 | Post-Panamax | 71 | 300 | 299 | Inbound | 240 | 17.9 | 41004 | Nearshore | 32.6992 | -79.7608 | 2022-01-20 16:55:48
CMA CGM JULES VERNE | 229190000 | 14.7 | 15.66 | One-way Transit | 25 | 1 | 200 | 1299 | 177 | Post-Panamax | 71 | 300 | 299 | Inbound | 240 | 17.9 | 41004 | Nearshore | 32.7015 | -79.7653 | 2022-01-20 16:56:54
CMA CGM JULES VERNE | 229190000 | 14.5 | 15.66 | One-way Transit | 27.75 | 2 | 222 | 1299 | 177 | Post-Panamax | 71 | 300 | 298 | Inbound | 240 | 17.9 | 41004 | Nearshore | 32.7035 | -79.7695 | 2022-01-20 16:57:54
CMA CGM JULES VERNE | 229190000 | 14.4 | 15.66 | One-way Transit | 25 | 1 | 200 | 1299 | 177 | Post-Panamax | 71 | 299 | 298 | Inbound | 240 | 17.9 | 41004 | Nearshore | 32.7051 | -79.7728 | 2022-01-20 16:58:42
CMA CGM JULES VERNE | 229190000 | 14.3 | 15.66 | One-way Transit | 25 | 1 | 200 | 1299 | 177 | Post-Panamax | 71 | 299 | 298 | Inbound | 240 | 17.9 | 41004 | Nearshore | 32.7075 | -79.7778 | 2022-01-20 16:59:57
CMA CGM JULES VERNE | 229190000 | 14.3 | 15.66 | One-way Transit | 27.75 | 2 | 222 | 1299 | 177 | Post-Panamax | 71 | 300 | 298 | Inbound | 240 | 17.9 | 41004 | Nearshore | 32.7097 | -79.7823 | 2022-01-20 17:01:01
CMA CGM JULES VERNE | 229190000 | 14.2 | 15.66 | One-way Transit | 25 | 1 | 200 | 1299 | 177 | Post-Panamax | 71 | 299 | 298 | Inbound | 240 | 17.9 | 41004 | Nearshore | 32.7106 | -79.7844 | 2022-01-20 17:01:31
CMA CGM JULES VERNE | 229190000 | 14.1 | 15.66 | One-way Transit | 25 | 1 | 200 | 1299 | 177 | Post-Panamax | 71 | 299 | 298 | Inbound | 240 | 17.9 | 41004 | Nearshore | 32.7131 | -79.7896 | 2022-01-20 17:02:48
CMA CGM JULES VERNE | 229190000 | 14.1 | 15.66 | One-way Transit | 27.75 | 2 | 222 | 1299 | 177 | Post-Panamax | 71 | 300 | 298 | Inbound | 240 | 17.9 | 41004 | Nearshore | 32.7141 | -79.7916 | 2022-01-20 17:03:18
CMA CGM JULES VERNE | 229190000 | 14.2 | 15.66 | One-way Transit | 27.75 | 2 | 222 | 1299 | 177 | Post-Panamax | 71 | 299 | 297 | Inbound | 240 | 17.9 | 41004 | Nearshore | 32.7166 | -79.7969 | 2022-01-20 17:04:37
CMA CGM JULES VERNE | 229190000 | 14.2 | 15.66 | One-way Transit | 25 | 1 | 200 | 1299 | 177 | Post-Panamax | 71 | 298 | 297 | Inbound | 240 | 17.9 | 41004 | Nearshore | 32.719 | -79.8023 | 2022-01-20 17:05:54
CMA CGM JULES VERNE | 229190000 | 14.1 | 15.66 | One-way Transit | 25 | 1 | 200 | 1299 | 177 | Post-Panamax | 71 | 298 | 297 | Inbound | 240 | 17.9 | 41004 | Nearshore | 32.7203 | -79.8052 | 2022-01-20 17:06:37
CMA CGM JULES VERNE | 229190000 | 14.1 | 15.66 | One-way Transit | 25 | 1 | 200 | 1299 | 177 | Post-Panamax | 71 | 299 | 298 | Inbound | 240 | 17.9 | 41004 | Nearshore | 32.7221 | -79.8092 | 2022-01-20 17:07:36
HYUNDAI PRIDE | 441486000 | 14.7 | 11.18 | One-way Transit | 19.62 | 0 | 157 | 1200 | 157 | Post-Panamax | 70 | 120 | 120 | Outbound | 240 | 13.42 | 41004 | Nearshore | 32.7218 | -79.8084 | 2022-01-20 17:38:57
HYUNDAI PRIDE | 441486000 | 15.1 | 11.18 | One-way Transit | 22.25 | 1 | 178 | 1200 | 157 | Post-Panamax | 70 | 120 | 121 | Outbound | 240 | 13.42 | 41004 | Nearshore | 32.7197 | -79.804 | 2022-01-20 17:39:57
HYUNDAI PRIDE | 441486000 | 15 | 11.18 | One-way Transit | 22.25 | 1 | 178 | 1200 | 157 | Post-Panamax | 70 | 120 | 121 | Outbound | 240 | 13.42 | 41004 | Nearshore | 32.7187 | -79.802 | 2022-01-20 17:40:27
HYUNDAI PRIDE | 441486000 | 14.9 | 11.18 | One-way Transit | 19.62 | 0 | 157 | 1200 | 157 | Post-Panamax | 70 | 121 | 121 | Outbound | 240 | 13.42 | 41004 | Nearshore | 32.7164 | -79.7972 | 2022-01-20 17:41:33
HYUNDAI PRIDE | 441486000 | 14.8 | 11.18 | One-way Transit | 22.25 | 1 | 178 | 1200 | 157 | Post-Panamax | 70 | 120 | 121 | Outbound | 240 | 13.42 | 41004 | Nearshore | 32.7137 | -79.7918 | 2022-01-20 17:42:51
HYUNDAI PRIDE | 441486000 | 14.6 | 11.18 | One-way Transit | 19.62 | 0 | 157 | 1200 | 157 | Post-Panamax | 70 | 121 | 121 | Outbound | 240 | 13.42 | 41004 | Nearshore | 32.7116 | -79.7876 | 2022-01-20 17:43:51
HYUNDAI PRIDE | 441486000 | 14.5 | 11.18 | One-way Transit | 22.25 | 1 | 178 | 1200 | 157 | Post-Panamax | 70 | 120 | 121 | Outbound | 240 | 13.42 | 41004 | Nearshore | 32.7095 | -79.7834 | 2022-01-20 17:44:51
HYUNDAI PRIDE | 441486000 | 14.5 | 11.18 | One-way Transit | 22.25 | 1 | 178 | 1200 | 157 | Post-Panamax | 70 | 120 | 121 | Outbound | 240 | 13.42 | 41004 | Nearshore | 32.7075 | -79.7793 | 2022-01-20 17:45:51
HYUNDAI PRIDE | 441486000 | 14.4 | 11.18 | One-way Transit | 22.25 | 1 | 178 | 1200 | 157 | Post-Panamax | 70 | 120 | 121 | Outbound | 240 | 13.42 | 41004 | Nearshore | 32.7053 | -79.7748 | 2022-01-20 17:46:56
HYUNDAI PRIDE | 441486000 | 14.4 | 11.18 | One-way Transit | 22.25 | 1 | 178 | 1200 | 157 | Post-Panamax | 70 | 120 | 121 | Outbound | 240 | 13.42 | 41004 | Nearshore | 32.7039 | -79.772 | 2022-01-20 17:47:38
HYUNDAI PRIDE | 441486000 | 14.5 | 11.18 | One-way Transit | 19.62 | 0 | 157 | 1200 | 157 | Post-Panamax | 70 | 120 | 120 | Outbound | 240 | 13.42 | 41004 | Nearshore | 32.7018 | -79.7674 | 2022-01-20 17:48:44
HYUNDAI PRIDE | 441486000 | 14.5 | 11.18 | One-way Transit | 22.25 | 1 | 178 | 1200 | 157 | Post-Panamax | 70 | 119 | 120 | Outbound | 240 | 13.42 | 41004 | Nearshore | 32.6998 | -79.7632 | 2022-01-20 17:49:44
HYUNDAI PRIDE | 441486000 | 14.6 | 11.18 | One-way Transit | 19.62 | 0 | 157 | 1200 | 157 | Post-Panamax | 70 | 120 | 120 | Outbound | 240 | 13.42 | 41004 | Nearshore | 32.6978 | -79.7591 | 2022-01-20 17:50:44
HYUNDAI PRIDE | 441486000 | 14.5 | 11.18 | One-way Transit | 22.25 | 1 | 178 | 1200 | 157 | Post-Panamax | 70 | 119 | 120 | Outbound | 240 | 13.42 | 41004 | Nearshore | 32.6959 | -79.7548 | 2022-01-20 17:51:45
HYUNDAI PRIDE | 441486000 | 14.5 | 11.18 | One-way Transit | 22.25 | 1 | 178 | 1200 | 157 | Post-Panamax | 70 | 118 | 119 | Outbound | 240 | 13.42 | 41004 | Nearshore | 32.6937 | -79.7503 | 2022-01-20 17:52:51
HYUNDAI PRIDE | 441486000 | 14.5 | 11.18 | One-way Transit | 22.25 | 1 | 178 | 1200 | 157 | Post-Panamax | 70 | 118 | 119 | Outbound | 240 | 13.42 | 41004 | Nearshore | 32.6918 | -79.746 | 2022-01-20 17:53:51
HYUNDAI PRIDE | 441486000 | 14.5 | 11.18 | One-way Transit | 22.25 | 1 | 178 | 1200 | 157 | Post-Panamax | 70 | 118 | 119 | Outbound | 240 | 13.42 | 41004 | Nearshore | 32.6899 | -79.7418 | 2022-01-20 17:54:51
HYUNDAI PRIDE | 441486000 | 14.4 | 11.18 | One-way Transit | 22.25 | 1 | 178 | 1200 | 157 | Post-Panamax | 70 | 118 | 119 | Outbound | 240 | 15.66 | 41004 | Offshore | 32.688 | -79.7376 | 2022-01-20 17:55:51
HYUNDAI PRIDE | 441486000 | 14.4 | 11.18 | One-way Transit | 22.25 | 1 | 178 | 1200 | 157 | Post-Panamax | 70 | 118 | 119 | Outbound | 240 | 15.66 | 41004 | Offshore | 32.6868 | -79.7351 | 2022-01-20 17:56:27
HYUNDAI PRIDE | 441486000 | 14.3 | 11.18 | One-way Transit | 22.25 | 1 | 178 | 1200 | 157 | Post-Panamax | 70 | 119 | 120 | Outbound | 240 | 15.66 | 41004 | Offshore | 32.6843 | -79.7297 | 2022-01-20 17:57:45
HYUNDAI PRIDE | 441486000 | 14.3 | 11.18 | One-way Transit | 19.62 | 0 | 157 | 1200 | 157 | Post-Panamax | 70 | 120 | 120 | Outbound | 240 | 15.66 | 41004 | Offshore | 32.6829 | -79.7268 | 2022-01-20 17:58:27
HYUNDAI PRIDE | 441486000 | 14.3 | 11.18 | One-way Transit | 19.62 | 0 | 157 | 1200 | 157 | Post-Panamax | 70 | 120 | 120 | Outbound | 240 | 15.66 | 41004 | Offshore | 32.6804 | -79.7215 | 2022-01-20 17:59:45
HYUNDAI PRIDE | 441486000 | 14.3 | 11.18 | One-way Transit | 22.25 | 1 | 178 | 1200 | 157 | Post-Panamax | 70 | 119 | 120 | Outbound | 240 | 15.66 | 41004 | Offshore | 32.6785 | -79.7174 | 2022-01-20 18:00:45
HYUNDAI PRIDE | 441486000 | 14.3 | 11.18 | One-way Transit | 19.62 | 0 | 157 | 1200 | 157 | Post-Panamax | 70 | 120 | 120 | Outbound | 240 | 15.66 | 41004 | Offshore | 32.6765 | -79.7132 | 2022-01-20 18:01:45
HYUNDAI PRIDE | 441486000 | 14.3 | 11.18 | One-way Transit | 19.62 | 0 | 157 | 1200 | 157 | Post-Panamax | 70 | 120 | 120 | Outbound | 240 | 15.66 | 41004 | Offshore | 32.6743 | -79.7087 | 2022-01-20 18:02:51
HYUNDAI PRIDE | 441486000 | 14.3 | 11.18 | One-way Transit | 19.62 | 0 | 157 | 1200 | 157 | Post-Panamax | 70 | 120 | 120 | Outbound | 240 | 15.66 | 41004 | Offshore | 32.6724 | -79.7046 | 2022-01-20 18:03:51
HYUNDAI PRIDE | 441486000 | 14.3 | 11.18 | One-way Transit | 19.62 | 0 | 157 | 1200 | 157 | Post-Panamax | 70 | 121 | 121 | Outbound | 240 | 15.66 | 41004 | Offshore | 32.6714 | -79.7027 | 2022-01-20 18:04:21
HYUNDAI PRIDE | 441486000 | 14.2 | 11.18 | One-way Transit | 22.25 | 1 | 178 | 1200 | 157 | Post-Panamax | 70 | 120 | 121 | Outbound | 240 | 15.66 | 41004 | Offshore | 32.6687 | -79.6973 | 2022-01-20 18:05:39
ARC DEFENDER | 338145000 | 15.8 | 11.18 | One-way Transit | 12.8 | 2 | 128 | 656 | 105 | Panamax | 70 | 118 | 120 | Outbound | 260 | 13.42 | 41004 | Nearshore | 32.7219 | -79.8086 | 2022-01-20 19:11:48
ARC DEFENDER | 338145000 | 15.9 | 11.18 | One-way Transit | 12.8 | 2 | 128 | 656 | 105 | Panamax | 70 | 117 | 119 | Outbound | 260 | 13.42 | 41004 | Nearshore | 32.7206 | -79.8058 | 2022-01-20 19:12:24
ARC DEFENDER | 338145000 | 15.9 | 11.18 | One-way Transit | 11.6 | 1 | 116 | 656 | 105 | Panamax | 70 | 119 | 120 | Outbound | 260 | 13.42 | 41004 | Nearshore | 32.7179 | -79.8003 | 2022-01-20 19:13:36
ARC DEFENDER | 338145000 | 15.9 | 11.18 | One-way Transit | 12.8 | 2 | 128 | 656 | 105 | Panamax | 70 | 118 | 120 | Outbound | 260 | 13.42 | 41004 | Nearshore | 32.7158 | -79.7958 | 2022-01-20 19:14:36
ARC DEFENDER | 338145000 | 15.8 | 11.18 | One-way Transit | 13.9 | 3 | 139 | 656 | 105 | Panamax | 70 | 120 | 123 | Outbound | 250 | 13.42 | 41004 | Nearshore | 32.7134 | -79.7907 | 2022-01-20 19:15:42
ARC DEFENDER | 338145000 | 15.8 | 11.18 | One-way Transit | 11.6 | 1 | 116 | 656 | 105 | Panamax | 70 | 118 | 117 | Outbound | 250 | 13.42 | 41004 | Nearshore | 32.7112 | -79.7862 | 2022-01-20 19:16:42
ARC DEFENDER | 338145000 | 15.5 | 11.18 | One-way Transit | 13.9 | 3 | 139 | 656 | 105 | Panamax | 70 | 119 | 122 | Outbound | 250 | 13.42 | 41004 | Nearshore | 32.7092 | -79.7817 | 2022-01-20 19:17:42
ARC DEFENDER | 338145000 | 15.4 | 11.18 | One-way Transit | 10.5 | 0 | 105 | 656 | 105 | Panamax | 70 | 122 | 122 | Outbound | 250 | 13.42 | 41004 | Nearshore | 32.7069 | -79.7775 | 2022-01-20 19:18:42
ARC DEFENDER | 338145000 | 15.3 | 11.18 | One-way Transit | 11.6 | 1 | 116 | 656 | 105 | Panamax | 70 | 123 | 124 | Outbound | 250 | 13.42 | 41004 | Nearshore | 32.7039 | -79.7719 | 2022-01-20 19:20:00
ARC DEFENDER | 338145000 | 15.1 | 11.18 | One-way Transit | 11.6 | 1 | 116 | 656 | 105 | Panamax | 70 | 119 | 120 | Outbound | 250 | 13.42 | 41004 | Nearshore | 32.7018 | -79.7674 | 2022-01-20 19:21:00
ARC DEFENDER | 338145000 | 15.1 | 11.18 | One-way Transit | 11.6 | 1 | 116 | 656 | 105 | Panamax | 70 | 120 | 121 | Outbound | 250 | 13.42 | 41004 | Nearshore | 32.7005 | -79.7648 | 2022-01-20 19:21:36
ARC DEFENDER | 338145000 | 15 | 11.18 | One-way Transit | 10.5 | 0 | 105 | 656 | 105 | Panamax | 70 | 119 | 119 | Outbound | 250 | 13.42 | 41004 | Nearshore | 32.6984 | -79.7606 | 2022-01-20 19:22:36
ARC DEFENDER | 338145000 | 14.8 | 11.18 | One-way Transit | 12.8 | 2 | 128 | 656 | 105 | Panamax | 70 | 116 | 118 | Outbound | 250 | 13.42 | 41004 | Nearshore | 32.6959 | -79.7549 | 2022-01-20 19:23:54
ARC DEFENDER | 338145000 | 14.7 | 11.18 | One-way Transit | 12.8 | 2 | 128 | 656 | 105 | Panamax | 70 | 116 | 118 | Outbound | 250 | 13.42 | 41004 | Nearshore | 32.694 | -79.7506 | 2022-01-20 19:24:54
ARC DEFENDER | 338145000 | 14.5 | 11.18 | One-way Transit | 12.8 | 2 | 128 | 656 | 105 | Panamax | 70 | 117 | 119 | Outbound | 250 | 13.42 | 41004 | Nearshore | 32.6907 | -79.7429 | 2022-01-20 19:26:41
ARC DEFENDER | 338145000 | 14.4 | 11.18 | One-way Transit | 12.8 | 2 | 128 | 656 | 105 | Panamax | 70 | 119 | 121 | Outbound | 250 | 13.42 | 41004 | Offshore | 32.6878 | -79.7366 | 2022-01-20 19:28:12
ARC DEFENDER | 338145000 | 14.2 | 11.18 | One-way Transit | 10.5 | 0 | 105 | 656 | 105 | Panamax | 70 | 121 | 121 | Outbound | 250 | 13.42 | 41004 | Offshore | 32.6829 | -79.727 | 2022-01-20 19:30:36
ARC DEFENDER | 338145000 | 14.2 | 11.18 | One-way Transit | 10.5 | 0 | 105 | 656 | 105 | Panamax | 70 | 121 | 121 | Outbound | 250 | 13.42 | 41004 | Offshore | 32.6808 | -79.7231 | 2022-01-20 19:31:36
ARC DEFENDER | 338145000 | 14.1 | 11.18 | One-way Transit | 10.5 | 0 | 105 | 656 | 105 | Panamax | 70 | 121 | 121 | Outbound | 250 | 13.42 | 41004 | Offshore | 32.6788 | -79.7191 | 2022-01-20 19:32:36
ARC DEFENDER | 338145000 | 14.1 | 11.18 | One-way Transit | 10.5 | 0 | 105 | 656 | 105 | Panamax | 70 | 121 | 121 | Outbound | 250 | 13.42 | 41004 | Offshore | 32.6767 | -79.715 | 2022-01-20 19:33:36
ARC DEFENDER | 338145000 | 13.9 | 11.18 | One-way Transit | 11.6 | 1 | 116 | 656 | 105 | Panamax | 70 | 120 | 119 | Outbound | 250 | 13.42 | 41004 | Offshore | 32.6748 | -79.7111 | 2022-01-20 19:34:36
ARC DEFENDER | 338145000 | 12.8 | 11.18 | One-way Transit | 10.5 | 0 | 105 | 656 | 105 | Panamax | 70 | 119 | 119 | Outbound | 250 | 13.42 | 41004 | Offshore | 32.6725 | -79.7061 | 2022-01-20 19:35:54
ARC DEFENDER | 338145000 | 12.1 | 11.18 | One-way Transit | 11.6 | 1 | 116 | 656 | 105 | Panamax | 70 | 119 | 120 | Outbound | 250 | 13.42 | 41004 | Offshore | 32.6707 | -79.7023 | 2022-01-20 19:37:00
ARC DEFENDER | 338145000 | 11 | 11.18 | One-way Transit | 10.5 | 0 | 105 | 656 | 105 | Panamax | 70 | 119 | 119 | Outbound | 250 | 13.42 | 41004 | Offshore | 32.6692 | -79.6991 | 2022-01-20 19:38:00
SEALAND ILLINOIS | 477318700 | 16.2 | 8.95 | One-way Transit | 16.38 | 0 | 131 | 997 | 131 | Post-Panamax | 70 | 120 | 120 | Outbound | 240 | 11.18 | 41004 | Nearshore | 32.7227 | -79.8101 | 2022-01-20 20:46:58
SEALAND ILLINOIS | 477318700 | 16.6 | 8.95 | One-way Transit | 18.5 | 1 | 148 | 997 | 131 | Post-Panamax | 70 | 119 | 120 | Outbound | 240 | 11.18 | 41004 | Nearshore | 32.7185 | -79.8013 | 2022-01-20 20:48:51
SEALAND ILLINOIS | 477318700 | 16.7 | 8.95 | One-way Transit | 18.5 | 1 | 148 | 997 | 131 | Post-Panamax | 70 | 119 | 120 | Outbound | 240 | 11.18 | 41004 | Nearshore | 32.7162 | -79.7966 | 2022-01-20 20:49:51
SEALAND ILLINOIS | 477318700 | 16.7 | 8.95 | One-way Transit | 16.38 | 0 | 131 | 997 | 131 | Post-Panamax | 70 | 120 | 120 | Outbound | 240 | 11.18 | 41004 | Nearshore | 32.7151 | -79.7941 | 2022-01-20 20:50:22
SEALAND ILLINOIS | 477318700 | 16.5 | 8.95 | One-way Transit | 16.38 | 0 | 131 | 997 | 131 | Post-Panamax | 70 | 120 | 120 | Outbound | 240 | 11.18 | 41004 | Nearshore | 32.7123 | -79.7885 | 2022-01-20 20:51:33
SEALAND ILLINOIS | 477318700 | 16.2 | 8.95 | One-way Transit | 18.5 | 1 | 148 | 997 | 131 | Post-Panamax | 70 | 120 | 121 | Outbound | 240 | 11.18 | 41004 | Nearshore | 32.7092 | -79.7819 | 2022-01-20 20:52:57
SEALAND ILLINOIS | 477318700 | 16.2 | 8.95 | One-way Transit | 16.38 | 0 | 131 | 997 | 131 | Post-Panamax | 70 | 120 | 120 | Outbound | 240 | 11.18 | 41004 | Nearshore | 32.707 | -79.7773 | 2022-01-20 20:53:57
SEALAND ILLINOIS | 477318700 | 16.4 | 8.95 | One-way Transit | 18.5 | 1 | 148 | 997 | 131 | Post-Panamax | 70 | 119 | 120 | Outbound | 240 | 11.18 | 41004 | Nearshore | 32.7047 | -79.7726 | 2022-01-20 20:54:57
SEALAND ILLINOIS | 477318700 | 16.5 | 11.18 | One-way Transit | 16.38 | 0 | 131 | 997 | 131 | Post-Panamax | 70 | 120 | 120 | Outbound | 240 | 13.42 | 41004 | Nearshore | 32.7036 | -79.7703 | 2022-01-20 20:55:27
SEALAND ILLINOIS | 477318700 | 16.9 | 11.18 | One-way Transit | 18.5 | 1 | 148 | 997 | 131 | Post-Panamax | 70 | 119 | 120 | Outbound | 240 | 13.42 | 41004 | Nearshore | 32.7002 | -79.7631 | 2022-01-20 20:56:57
SEALAND ILLINOIS | 477318700 | 17.1 | 11.18 | One-way Transit | 18.5 | 1 | 148 | 997 | 131 | Post-Panamax | 70 | 119 | 120 | Outbound | 240 | 13.42 | 41004 | Nearshore | 32.6984 | -79.7592 | 2022-01-20 20:57:45
SEALAND ILLINOIS | 477318700 | 17.2 | 11.18 | One-way Transit | 18.5 | 1 | 148 | 997 | 131 | Post-Panamax | 70 | 119 | 120 | Outbound | 240 | 13.42 | 41004 | Nearshore | 32.6958 | -79.7538 | 2022-01-20 20:58:51
SEALAND ILLINOIS | 477318700 | 17.2 | 11.18 | One-way Transit | 16.38 | 0 | 131 | 997 | 131 | Post-Panamax | 70 | 120 | 120 | Outbound | 240 | 13.42 | 41004 | Nearshore | 32.6946 | -79.7513 | 2022-01-20 20:59:21
SEALAND ILLINOIS | 477318700 | 17.3 | 11.18 | One-way Transit | 18.5 | 1 | 148 | 997 | 131 | Post-Panamax | 70 | 119 | 120 | Outbound | 240 | 13.42 | 41004 | Nearshore | 32.6929 | -79.7478 | 2022-01-20 21:00:04
SEALAND ILLINOIS | 477318700 | 17.2 | 11.18 | One-way Transit | 18.5 | 1 | 148 | 997 | 131 | Post-Panamax | 70 | 119 | 120 | Outbound | 240 | 13.42 | 41004 | Offshore | 32.6892 | -79.7399 | 2022-01-20 21:01:39
SEALAND ILLINOIS | 477318700 | 17.2 | 11.18 | One-way Transit | 16.38 | 0 | 131 | 997 | 131 | Post-Panamax | 70 | 120 | 120 | Outbound | 240 | 13.42 | 41004 | Offshore | 32.688 | -79.7375 | 2022-01-20 21:02:09
SEALAND ILLINOIS | 477318700 | 17.1 | 11.18 | One-way Transit | 18.5 | 1 | 148 | 997 | 131 | Post-Panamax | 70 | 120 | 121 | Outbound | 240 | 13.42 | 41004 | Offshore | 32.6852 | -79.7315 | 2022-01-20 21:03:21
SEALAND ILLINOIS | 477318700 | 17.2 | 11.18 | One-way Transit | 20.75 | 2 | 166 | 997 | 131 | Post-Panamax | 70 | 119 | 121 | Outbound | 240 | 13.42 | 41004 | Offshore | 32.6822 | -79.7251 | 2022-01-20 21:04:39
SEALAND ILLINOIS | 477318700 | 17.2 | 8.95 | One-way Transit | 16.38 | 0 | 131 | 997 | 131 | Post-Panamax | 70 | 120 | 120 | Outbound | 240 | 11.18 | 41004 | Offshore | 32.6799 | -79.7203 | 2022-01-20 21:05:39
SEALAND ILLINOIS | 477318700 | 17.3 | 8.95 | One-way Transit | 16.38 | 0 | 131 | 997 | 131 | Post-Panamax | 70 | 120 | 120 | Outbound | 240 | 11.18 | 41004 | Offshore | 32.6767 | -79.7138 | 2022-01-20 21:06:58
SEALAND ILLINOIS | 477318700 | 17.3 | 8.95 | One-way Transit | 16.38 | 0 | 131 | 997 | 131 | Post-Panamax | 70 | 120 | 120 | Outbound | 240 | 11.18 | 41004 | Offshore | 32.6754 | -79.7109 | 2022-01-20 21:07:33
SEALAND ILLINOIS | 477318700 | 17.3 | 8.95 | One-way Transit | 16.38 | 0 | 131 | 997 | 131 | Post-Panamax | 70 | 120 | 120 | Outbound | 240 | 11.18 | 41004 | Offshore | 32.6725 | -79.7049 | 2022-01-20 21:08:45
SEALAND ILLINOIS | 477318700 | 17.2 | 8.95 | One-way Transit | 18.5 | 1 | 148 | 997 | 131 | Post-Panamax | 70 | 119 | 120 | Outbound | 240 | 11.18 | 41004 | Offshore | 32.6701 | -79.7 | 2022-01-20 21:09:45
SEALAND ILLINOIS | 477318700 | 17.1 | 8.95 | One-way Transit | 18.5 | 1 | 148 | 997 | 131 | Post-Panamax | 70 | 119 | 120 | Outbound | 240 | 11.18 | 41004 | Offshore | 32.6687 | -79.6971 | 2022-01-20 21:10:21
CMA CGM MUSSET | 248247000 | 17 | 11.18 | One-way Transit | 16.38 | 0 | 131 | 984 | 131 | Post-Panamax | 70 | 300 | 300 | Inbound | 260 | 11.18 | 41004 | Offshore | 32.6698 | -79.7004 | 2022-01-20 22:41:52
CMA CGM MUSSET | 248247000 | 17 | 11.18 | One-way Transit | 16.38 | 0 | 131 | 984 | 131 | Post-Panamax | 70 | 300 | 300 | Inbound | 260 | 11.18 | 41004 | Offshore | 32.6722 | -79.7052 | 2022-01-20 22:42:52
CMA CGM MUSSET | 248247000 | 17.1 | 11.18 | One-way Transit | 18.5 | 1 | 148 | 984 | 131 | Post-Panamax | 70 | 299 | 300 | Inbound | 260 | 11.18 | 41004 | Offshore | 32.6741 | -79.7093 | 2022-01-20 22:43:41
CMA CGM MUSSET | 248247000 | 17.1 | 11.18 | One-way Transit | 18.5 | 1 | 148 | 984 | 131 | Post-Panamax | 70 | 299 | 300 | Inbound | 260 | 11.18 | 41004 | Offshore | 32.6757 | -79.7126 | 2022-01-20 22:44:23
CMA CGM MUSSET | 248247000 | 17.2 | 11.18 | One-way Transit | 18.5 | 1 | 148 | 984 | 131 | Post-Panamax | 70 | 299 | 300 | Inbound | 260 | 13.42 | 41004 | Offshore | 32.6795 | -79.7205 | 2022-01-20 22:45:58
CMA CGM MUSSET | 248247000 | 17.2 | 11.18 | One-way Transit | 16.38 | 0 | 131 | 984 | 131 | Post-Panamax | 70 | 300 | 300 | Inbound | 260 | 13.42 | 41004 | Offshore | 32.6888 | -79.7396 | 2022-01-20 22:49:53
CMA CGM MUSSET | 248247000 | 17.1 | 11.18 | One-way Transit | 18.5 | 1 | 148 | 984 | 131 | Post-Panamax | 70 | 299 | 300 | Inbound | 260 | 13.42 | 41004 | Nearshore | 32.6946 | -79.752 | 2022-01-20 22:52:23
CMA CGM MUSSET | 248247000 | 17 | 11.18 | One-way Transit | 18.5 | 1 | 148 | 984 | 131 | Post-Panamax | 70 | 299 | 300 | Inbound | 260 | 13.42 | 41004 | Nearshore | 32.6981 | -79.7592 | 2022-01-20 22:53:52
CMA CGM MUSSET | 248247000 | 16.9 | 11.18 | One-way Transit | 18.5 | 1 | 148 | 984 | 131 | Post-Panamax | 70 | 299 | 300 | Inbound | 260 | 13.42 | 41004 | Nearshore | 32.7006 | -79.7645 | 2022-01-20 22:54:58
CMA CGM MUSSET | 248247000 | 16.7 | 8.95 | One-way Transit | 18.5 | 1 | 148 | 984 | 131 | Post-Panamax | 70 | 299 | 300 | Inbound | 260 | 11.18 | 41004 | Nearshore | 32.703 | -79.7694 | 2022-01-20 22:55:58
CMA CGM MUSSET | 248247000 | 16.6 | 8.95 | One-way Transit | 18.5 | 1 | 148 | 984 | 131 | Post-Panamax | 70 | 299 | 300 | Inbound | 260 | 11.18 | 41004 | Nearshore | 32.7041 | -79.7717 | 2022-01-20 22:56:28
CMA CGM MUSSET | 248247000 | 16.4 | 8.95 | One-way Transit | 20.62 | 2 | 165 | 984 | 131 | Post-Panamax | 70 | 299 | 301 | Inbound | 260 | 11.18 | 41004 | Nearshore | 32.7071 | -79.778 | 2022-01-20 22:57:46
CMA CGM MUSSET | 248247000 | 16.4 | 8.95 | One-way Transit | 18.5 | 1 | 148 | 984 | 131 | Post-Panamax | 70 | 299 | 300 | Inbound | 260 | 11.18 | 41004 | Nearshore | 32.7082 | -79.7803 | 2022-01-20 22:58:17
CMA CGM MUSSET | 248247000 | 16.3 | 8.95 | One-way Transit | 18.5 | 1 | 148 | 984 | 131 | Post-Panamax | 70 | 299 | 300 | Inbound | 260 | 11.18 | 41004 | Nearshore | 32.7111 | -79.7864 | 2022-01-20 22:59:34
CMA CGM MUSSET | 248247000 | 16.3 | 8.95 | One-way Transit | 18.5 | 1 | 148 | 984 | 131 | Post-Panamax | 70 | 299 | 300 | Inbound | 260 | 11.18 | 41004 | Nearshore | 32.714 | -79.7925 | 2022-01-20 23:00:53
CMA CGM MUSSET | 248247000 | 16.4 | 8.95 | One-way Transit | 16.38 | 0 | 131 | 984 | 131 | Post-Panamax | 70 | 299 | 299 | Inbound | 260 | 11.18 | 41004 | Nearshore | 32.7155 | -79.7959 | 2022-01-20 23:01:34
CMA CGM MUSSET | 248247000 | 16.6 | 8.95 | One-way Transit | 16.38 | 0 | 131 | 984 | 131 | Post-Panamax | 70 | 300 | 300 | Inbound | 260 | 11.18 | 41004 | Nearshore | 32.7178 | -79.8006 | 2022-01-20 23:02:34
CMA CGM MUSSET | 248247000 | 16.8 | 8.95 | One-way Transit | 20.62 | 2 | 165 | 984 | 131 | Post-Panamax | 70 | 299 | 301 | Inbound | 260 | 11.18 | 41004 | Nearshore | 32.7208 | -79.8069 | 2022-01-20 23:03:52
AMERICA | 209550000 | 15.8 | 2.24 | Two-way Transit | 49.5 | 3 | 198 | 1096 | 141 | Post-Panamax | 71 | 114 | 117 | Outbound | 70 | 4.47 | 41004 | Nearshore | 32.7212 | -79.8076 | 2022-01-19 13:36:55
AMERICA | 209550000 | 16 | 2.24 | Two-way Transit | 54.25 | 4 | 217 | 1096 | 141 | Post-Panamax | 71 | 114 | 118 | Outbound | 70 | 4.47 | 41004 | Nearshore | 32.7203 | -79.8052 | 2022-01-19 13:37:25
AMERICA | 209550000 | 16.3 | 2.24 | Two-way Transit | 44.75 | 2 | 179 | 1096 | 141 | Post-Panamax | 71 | 118 | 120 | Outbound | 70 | 4.47 | 41004 | Nearshore | 32.7178 | -79.7996 | 2022-01-19 13:38:37
AMERICA | 209550000 | 16.4 | 2.24 | Two-way Transit | 44.75 | 2 | 179 | 1096 | 141 | Post-Panamax | 71 | 119 | 121 | Outbound | 70 | 4.47 | 41004 | Nearshore | 32.7154 | -79.7943 | 2022-01-19 13:39:43
AMERICA | 209550000 | 16.4 | 2.24 | Two-way Transit | 44.75 | 2 | 179 | 1096 | 141 | Post-Panamax | 71 | 119 | 121 | Outbound | 70 | 4.47 | 41004 | Nearshore | 32.7124 | -79.7883 | 2022-01-19 13:41:01
AMERICA | 209550000 | 16.4 | 2.24 | Two-way Transit | 49.5 | 3 | 198 | 1096 | 141 | Post-Panamax | 71 | 119 | 122 | Outbound | 70 | 4.47 | 41004 | Nearshore | 32.7112 | -79.7858 | 2022-01-19 13:41:31
AMERICA | 209550000 | 16.5 | 2.24 | Two-way Transit | 44.75 | 2 | 179 | 1096 | 141 | Post-Panamax | 71 | 119 | 121 | Outbound | 70 | 4.47 | 41004 | Nearshore | 32.7078 | -79.7788 | 2022-01-19 13:43:01
AMERICA | 209550000 | 16.6 | 2.24 | Two-way Transit | 44.75 | 2 | 179 | 1096 | 141 | Post-Panamax | 71 | 119 | 121 | Outbound | 70 | 4.47 | 41004 | Nearshore | 32.706 | -79.775 | 2022-01-19 13:43:48
AMERICA | 209550000 | 16.8 | 2.24 | Two-way Transit | 40 | 1 | 160 | 1096 | 141 | Post-Panamax | 71 | 120 | 121 | Outbound | 70 | 4.47 | 41004 | Nearshore | 32.7041 | -79.7712 | 2022-01-19 13:44:37
AMERICA | 209550000 | 17.2 | 2.24 | Two-way Transit | 40 | 1 | 160 | 1096 | 141 | Post-Panamax | 71 | 120 | 121 | Outbound | 70 | 4.47 | 41004 | Nearshore | 32.7013 | -79.7652 | 2022-01-19 13:45:49
AMERICA | 209550000 | 17.3 | 2.24 | Two-way Transit | 44.75 | 2 | 179 | 1096 | 141 | Post-Panamax | 71 | 119 | 121 | Outbound | 70 | 4.47 | 41004 | Nearshore | 32.7001 | -79.7627 | 2022-01-19 13:46:19
AMERICA | 209550000 | 17.4 | 2.24 | Two-way Transit | 40 | 1 | 160 | 1096 | 141 | Post-Panamax | 71 | 120 | 121 | Outbound | 70 | 4.47 | 41004 | Nearshore | 32.697 | -79.7563 | 2022-01-19 13:47:37
AMERICA | 209550000 | 17.5 | 2.24 | Two-way Transit | 44.75 | 2 | 179 | 1096 | 141 | Post-Panamax | 71 | 119 | 121 | Outbound | 70 | 4.47 | 41004 | Nearshore | 32.6955 | -79.7533 | 2022-01-19 13:48:16
AMERICA | 209550000 | 17.5 | 2.24 | Two-way Transit | 49.5 | 3 | 198 | 1096 | 141 | Post-Panamax | 71 | 119 | 122 | Outbound | 70 | 4.47 | 41004 | Nearshore | 32.6914 | -79.7447 | 2022-01-19 13:49:55
AMERICA | 209550000 | 17.5 | 2.24 | Two-way Transit | 40 | 1 | 160 | 1096 | 141 | Post-Panamax | 71 | 121 | 122 | Outbound | 70 | 4.47 | 41004 | Offshore | 32.6882 | -79.7384 | 2022-01-19 13:51:13
SEALAND ILLINOIS | 477318700 | 17.2 | 2.24 | Two-way Transit | 41.5 | 2 | 166 | 997 | 131 | Post-Panamax | 70 | 300 | 302 | Inbound | 70 | 4.47 | 41004 | Offshore | 32.6676 | -79.6945 | 2022-01-19 13:54:33
SEALAND ILLINOIS | 477318700 | 17.3 | 2.24 | Two-way Transit | 37 | 1 | 148 | 997 | 131 | Post-Panamax | 70 | 302 | 303 | Inbound | 280 | 4.47 | 41004 | Offshore | 32.6704 | -79.6997 | 2022-01-19 13:55:38
AMERICA | 209550000 | 17.4 | 2.24 | Two-way Transit | 35.25 | 0 | 141 | 1096 | 141 | Post-Panamax | 71 | 120 | 120 | Outbound | 280 | 4.47 | 41004 | Offshore | 32.6748 | -79.7116 | 2022-01-19 13:56:36
SEALAND ILLINOIS | 477318700 | 17.3 | 2.24 | Two-way Transit | 32.75 | 0 | 131 | 997 | 131 | Post-Panamax | 70 | 299 | 299 | Inbound | 280 | 4.47 | 41004 | Offshore | 32.6734 | -79.7055 | 2022-01-19 13:56:50
AMERICA | 209550000 | 17.4 | 2.24 | One-way Transit | 22.38 | 2 | 179 | 1096 | 141 | Post-Panamax | 71 | 117 | 119 | Outbound | 280 | 4.47 | 41004 | Offshore | 32.6724 | -79.7064 | 2022-01-19 13:57:37
SEALAND ILLINOIS | 477318700 | 17.5 | 2.24 | One-way Transit | 20.75 | 2 | 166 | 997 | 131 | Post-Panamax | 70 | 300 | 298 | Inbound | 280 | 4.47 | 41004 | Offshore | 32.6761 | -79.7111 | 2022-01-19 13:57:57
SEALAND ILLINOIS | 477318700 | 17.5 | 2.24 | One-way Transit | 18.5 | 1 | 148 | 997 | 131 | Post-Panamax | 70 | 298 | 297 | Inbound | 280 | 4.47 | 41004 | Offshore | 32.6777 | -79.7146 | 2022-01-19 13:58:38
SEALAND ILLINOIS | 477318700 | 17.7 | 2.24 | One-way Transit | 16.38 | 0 | 131 | 997 | 131 | Post-Panamax | 70 | 297 | 297 | Inbound | 280 | 4.47 | 41004 | Offshore | 32.6807 | -79.7214 | 2022-01-19 13:59:57
SEALAND ILLINOIS | 477318700 | 17.8 | 2.24 | One-way Transit | 18.5 | 1 | 148 | 997 | 131 | Post-Panamax | 70 | 298 | 297 | Inbound | 280 | 4.47 | 41004 | Offshore | 32.6831 | -79.727 | 2022-01-19 14:01:02
SEALAND ILLINOIS | 477318700 | 17.7 | 2.24 | One-way Transit | 16.38 | 0 | 131 | 997 | 131 | Post-Panamax | 70 | 299 | 299 | Inbound | 280 | 4.47 | 41004 | Offshore | 32.6873 | -79.7364 | 2022-01-19 14:02:50
SEALAND ILLINOIS | 477318700 | 17.8 | 2.24 | One-way Transit | 16.38 | 0 | 131 | 997 | 131 | Post-Panamax | 70 | 299 | 299 | Inbound | 280 | 4.47 | 41004 | Offshore | 32.6885 | -79.7389 | 2022-01-19 14:03:20
SEALAND ILLINOIS | 477318700 | 17.8 | 2.24 | One-way Transit | 18.5 | 1 | 148 | 997 | 131 | Post-Panamax | 70 | 300 | 299 | Inbound | 280 | 4.47 | 41004 | Nearshore | 32.6917 | -79.7456 | 2022-01-19 14:04:39
SEALAND ILLINOIS | 477318700 | 17.8 | 2.24 | One-way Transit | 18.5 | 1 | 148 | 997 | 131 | Post-Panamax | 70 | 300 | 299 | Inbound | 280 | 4.47 | 41004 | Nearshore | 32.6945 | -79.7517 | 2022-01-19 14:05:50
SEALAND ILLINOIS | 477318700 | 17.8 | 2.24 | One-way Transit | 16.38 | 0 | 131 | 997 | 131 | Post-Panamax | 70 | 299 | 299 | Inbound | 280 | 4.47 | 41004 | Nearshore | 32.697 | -79.7568 | 2022-01-19 14:06:50
SEALAND ILLINOIS | 477318700 | 17.8 | 2.24 | One-way Transit | 18.5 | 1 | 148 | 997 | 131 | Post-Panamax | 70 | 300 | 299 | Inbound | 280 | 4.47 | 41004 | Nearshore | 32.6985 | -79.7599 | 2022-01-19 14:07:27
SEALAND ILLINOIS | 477318700 | 17.7 | 2.24 | One-way Transit | 18.5 | 1 | 148 | 997 | 131 | Post-Panamax | 70 | 300 | 299 | Inbound | 280 | 4.47 | 41004 | Nearshore | 32.7013 | -79.7659 | 2022-01-19 14:08:38
SEALAND ILLINOIS | 477318700 | 17.5 | 2.24 | One-way Transit | 18.5 | 1 | 148 | 997 | 131 | Post-Panamax | 70 | 300 | 299 | Inbound | 280 | 4.47 | 41004 | Nearshore | 32.704 | -79.7715 | 2022-01-19 14:09:44
SEALAND ILLINOIS | 477318700 | 17.5 | 2.24 | One-way Transit | 18.5 | 1 | 148 | 997 | 131 | Post-Panamax | 70 | 300 | 299 | Inbound | 280 | 4.47 | 41004 | Nearshore | 32.7057 | -79.7751 | 2022-01-19 14:10:27
SEALAND ILLINOIS | 477318700 | 17.4 | 2.24 | One-way Transit | 18.5 | 1 | 148 | 997 | 131 | Post-Panamax | 70 | 300 | 299 | Inbound | 280 | 4.47 | 41004 | Nearshore | 32.7071 | -79.778 | 2022-01-19 14:11:03
SEALAND ILLINOIS | 477318700 | 17.4 | 2.24 | One-way Transit | 16.38 | 0 | 131 | 997 | 131 | Post-Panamax | 70 | 299 | 299 | Inbound | 280 | 4.47 | 41004 | Nearshore | 32.7107 | -79.7855 | 2022-01-19 14:12:33
SEALAND ILLINOIS | 477318700 | 17.4 | 2.24 | One-way Transit | 16.38 | 0 | 131 | 997 | 131 | Post-Panamax | 70 | 299 | 299 | Inbound | 280 | 4.47 | 41004 | Nearshore | 32.7137 | -79.7921 | 2022-01-19 14:13:51
SEALAND ILLINOIS | 477318700 | 17.5 | 2.24 | One-way Transit | 18.5 | 1 | 148 | 997 | 131 | Post-Panamax | 70 | 300 | 299 | Inbound | 280 | 4.47 | 41004 | Nearshore | 32.7154 | -79.7955 | 2022-01-19 14:14:33
SEALAND ILLINOIS | 477318700 | 17.7 | 2.24 | One-way Transit | 16.38 | 0 | 131 | 997 | 131 | Post-Panamax | 70 | 299 | 299 | Inbound | 260 | 4.47 | 41004 | Nearshore | 32.7181 | -79.8011 | 2022-01-19 14:15:39
SEALAND ILLINOIS | 477318700 | 17.8 | 2.24 | One-way Transit | 20.75 | 2 | 166 | 997 | 131 | Post-Panamax | 70 | 303 | 301 | Inbound | 260 | 4.47 | 41004 | Nearshore | 32.7201 | -79.8051 | 2022-01-19 14:16:27
ARIANA A | 538009388 | 15.6 | 2.24 | One-way Transit | 9.8 | 0 | 98 | 708 | 98 | Panamax | 70 | 299 | 299 | Inbound | 180 | 6.71 | 41004 | Offshore | 32.675 | -79.7096 | 2022-01-19 16:08:22
ARIANA A | 538009388 | 15.7 | 2.24 | One-way Transit | 11 | 1 | 110 | 708 | 98 | Panamax | 70 | 297 | 298 | Inbound | 170 | 6.71 | 41004 | Nearshore | 32.6944 | -79.7511 | 2022-01-19 16:17:34
ARIANA A | 538009388 | 15.6 | 2.24 | One-way Transit | 9.8 | 0 | 98 | 708 | 98 | Panamax | 70 | 299 | 299 | Inbound | 170 | 6.71 | 41004 | Nearshore | 32.6964 | -79.7557 | 2022-01-19 16:18:34
ARIANA A | 538009388 | 15.7 | 2.24 | One-way Transit | 9.8 | 0 | 98 | 708 | 98 | Panamax | 70 | 300 | 300 | Inbound | 170 | 6.71 | 41004 | Nearshore | 32.6985 | -79.7601 | 2022-01-19 16:19:34
ARIANA A | 538009388 | 15.5 | 2.24 | One-way Transit | 11 | 1 | 110 | 708 | 98 | Panamax | 70 | 300 | 299 | Inbound | 170 | 6.71 | 41004 | Nearshore | 32.7007 | -79.7646 | 2022-01-19 16:20:34
ARIANA A | 538009388 | 15.5 | 2.24 | One-way Transit | 9.8 | 0 | 98 | 708 | 98 | Panamax | 70 | 300 | 300 | Inbound | 170 | 6.71 | 41004 | Nearshore | 32.7031 | -79.7695 | 2022-01-19 16:21:40
ARIANA A | 538009388 | 15.5 | 2.24 | One-way Transit | 11 | 1 | 110 | 708 | 98 | Panamax | 70 | 300 | 299 | Inbound | 170 | 6.71 | 41004 | Nearshore | 32.7074 | -79.7783 | 2022-01-19 16:23:40
ARIANA A | 538009388 | 15.6 | 2.24 | One-way Transit | 9.8 | 0 | 98 | 708 | 98 | Panamax | 70 | 299 | 299 | Inbound | 170 | 6.71 | 41004 | Nearshore | 32.7084 | -79.7805 | 2022-01-19 16:24:10
ARIANA A | 538009388 | 15.3 | 2.24 | One-way Transit | 9.8 | 0 | 98 | 708 | 98 | Panamax | 70 | 300 | 300 | Inbound | 160 | 4.47 | 41004 | Nearshore | 32.7118 | -79.7875 | 2022-01-19 16:25:46
ARIANA A | 538009388 | 15.2 | 2.24 | One-way Transit | 11 | 1 | 110 | 708 | 98 | Panamax | 70 | 300 | 299 | Inbound | 160 | 4.47 | 41004 | Nearshore | 32.7139 | -79.7919 | 2022-01-19 16:26:46
ARIANA A | 538009388 | 15.5 | 2.24 | One-way Transit | 9.8 | 0 | 98 | 708 | 98 | Panamax | 70 | 299 | 299 | Inbound | 160 | 4.47 | 41004 | Nearshore | 32.716 | -79.7963 | 2022-01-19 16:27:46
ARIANA A | 538009388 | 15.2 | 2.24 | One-way Transit | 9.8 | 0 | 98 | 708 | 98 | Panamax | 70 | 299 | 299 | Inbound | 160 | 4.47 | 41004 | Nearshore | 32.718 | -79.8007 | 2022-01-19 16:28:46
ARIANA A | 538009388 | 15.1 | 2.24 | One-way Transit | 11 | 1 | 110 | 708 | 98 | Panamax | 70 | 298 | 299 | Inbound | 160 | 4.47 | 41004 | Nearshore | 32.7203 | -79.8055 | 2022-01-19 16:29:52
ARIANA A | 538009388 | 14.9 | 2.24 | One-way Transit | 11 | 1 | 110 | 708 | 98 | Panamax | 70 | 299 | 300 | Inbound | 160 | 4.47 | 41004 | Nearshore | 32.7224 | -79.8099 | 2022-01-19 16:30:52
MSC CORNELIA | 636017514 | 17.6 | 2.24 | One-way Transit | 12.2 | 1 | 122 | 964 | 105 | Panamax | 74 | 120 | 121 | Outbound | 310 | 4.47 | 41004 | Nearshore | 32.7211 | -79.8059 | 2022-01-19 18:36:00
MSC CORNELIA | 636017514 | 17.9 | 2.24 | One-way Transit | 10.5 | 0 | 105 | 964 | 105 | Panamax | 74 | 121 | 121 | Outbound | 310 | 4.47 | 41004 | Nearshore | 32.7186 | -79.801 | 2022-01-19 18:37:00
MSC CORNELIA | 636017514 | 18.1 | 2.24 | One-way Transit | 12.2 | 1 | 122 | 964 | 105 | Panamax | 74 | 120 | 121 | Outbound | 310 | 4.47 | 41004 | Nearshore | 32.7161 | -79.7958 | 2022-01-19 18:38:00
MSC CORNELIA | 636017514 | 18.1 | 2.24 | One-way Transit | 12.2 | 1 | 122 | 964 | 105 | Panamax | 74 | 120 | 121 | Outbound | 310 | 4.47 | 41004 | Nearshore | 32.7148 | -79.7931 | 2022-01-19 18:38:30
MSC CORNELIA | 636017514 | 18.1 | 2.24 | One-way Transit | 10.5 | 0 | 105 | 964 | 105 | Panamax | 74 | 121 | 121 | Outbound | 310 | 4.47 | 41004 | Nearshore | 32.712 | -79.7874 | 2022-01-19 18:39:36
MSC CORNELIA | 636017514 | 17.9 | 2.24 | One-way Transit | 12.2 | 1 | 122 | 964 | 105 | Panamax | 74 | 120 | 121 | Outbound | 310 | 4.47 | 41004 | Nearshore | 32.7094 | -79.7823 | 2022-01-19 18:40:36
MSC CORNELIA | 636017514 | 17.5 | 2.24 | One-way Transit | 12.2 | 1 | 122 | 964 | 105 | Panamax | 74 | 120 | 121 | Outbound | 310 | 4.47 | 41004 | Nearshore | 32.7069 | -79.7773 | 2022-01-19 18:41:36
MSC CORNELIA | 636017514 | 17.3 | 2.24 | One-way Transit | 10.5 | 0 | 105 | 964 | 105 | Panamax | 74 | 121 | 121 | Outbound | 310 | 4.47 | 41004 | Nearshore | 32.7037 | -79.7709 | 2022-01-19 18:42:54
MSC CORNELIA | 636017514 | 17.4 | 2.24 | One-way Transit | 10.5 | 0 | 105 | 964 | 105 | Panamax | 74 | 121 | 121 | Outbound | 310 | 4.47 | 41004 | Nearshore | 32.7012 | -79.7659 | 2022-01-19 18:43:54
MSC CORNELIA | 636017514 | 17.4 | 4.47 | One-way Transit | 12.2 | 1 | 122 | 964 | 105 | Panamax | 74 | 120 | 121 | Outbound | 290 | 6.71 | 41004 | Nearshore | 32.6985 | -79.7605 | 2022-01-19 18:45:00
MSC CORNELIA | 636017514 | 17.3 | 4.47 | One-way Transit | 10.5 | 0 | 105 | 964 | 105 | Panamax | 74 | 119 | 119 | Outbound | 290 | 6.71 | 41004 | Nearshore | 32.6961 | -79.7555 | 2022-01-19 18:46:00
MSC CORNELIA | 636017514 | 17.3 | 4.47 | One-way Transit | 12.2 | 1 | 122 | 964 | 105 | Panamax | 74 | 118 | 119 | Outbound | 290 | 6.71 | 41004 | Nearshore | 32.6938 | -79.7505 | 2022-01-19 18:47:00
MSC CORNELIA | 636017514 | 17.3 | 4.47 | One-way Transit | 10.5 | 0 | 105 | 964 | 105 | Panamax | 74 | 119 | 119 | Outbound | 290 | 6.71 | 41004 | Offshore | 32.6896 | -79.7415 | 2022-01-19 18:48:48
MSC CORNELIA | 636017514 | 17.1 | 4.47 | One-way Transit | 10.5 | 0 | 105 | 964 | 105 | Panamax | 74 | 121 | 121 | Outbound | 270 | 6.71 | 41004 | Offshore | 32.6723 | -79.7061 | 2022-01-19 18:55:59
MSC JUDITH | 356093000 | 16.8 | 2.24 | One-way Transit | 20 | 1 | 160 | 1066 | 141 | Post-Panamax | 71 | 300 | 299 | Inbound | 280 | 6.71 | 41004 | Nearshore | 32.6958 | -79.754 | 2022-01-19 19:18:32
MSC JUDITH | 356093000 | 16.7 | 2.24 | One-way Transit | 20 | 1 | 160 | 1066 | 141 | Post-Panamax | 71 | 298 | 299 | Inbound | 280 | 6.71 | 41004 | Nearshore | 32.6983 | -79.7593 | 2022-01-19 19:19:38
MSC JUDITH | 356093000 | 16.5 | 2.24 | One-way Transit | 20 | 1 | 160 | 1066 | 141 | Post-Panamax | 71 | 299 | 298 | Inbound | 280 | 6.71 | 41004 | Nearshore | 32.7012 | -79.7655 | 2022-01-19 19:20:56
MSC JUDITH | 356093000 | 16.2 | 2.24 | One-way Transit | 17.62 | 0 | 141 | 1066 | 141 | Post-Panamax | 71 | 299 | 299 | Inbound | 280 | 6.71 | 41004 | Nearshore | 32.7026 | -79.7687 | 2022-01-19 19:21:38
MSC JUDITH | 356093000 | 15.9 | 2.24 | One-way Transit | 17.62 | 0 | 141 | 1066 | 141 | Post-Panamax | 71 | 299 | 299 | Inbound | 280 | 6.71 | 41004 | Nearshore | 32.7048 | -79.7733 | 2022-01-19 19:22:38
MSC JUDITH | 356093000 | 15.2 | 2.24 | One-way Transit | 17.62 | 0 | 141 | 1066 | 141 | Post-Panamax | 71 | 299 | 299 | Inbound | 280 | 6.71 | 41004 | Nearshore | 32.7071 | -79.7782 | 2022-01-19 19:23:44
MSC JUDITH | 356093000 | 14.4 | 2.24 | One-way Transit | 17.62 | 0 | 141 | 1066 | 141 | Post-Panamax | 71 | 299 | 299 | Inbound | 280 | 6.71 | 41004 | Nearshore | 32.709 | -79.7825 | 2022-01-19 19:24:44
MSC JUDITH | 356093000 | 13.9 | 4.47 | One-way Transit | 20 | 1 | 160 | 1066 | 141 | Post-Panamax | 71 | 298 | 299 | Inbound | 320 | 8.95 | 41004 | Nearshore | 32.7106 | -79.7857 | 2022-01-19 19:25:31
MSC JUDITH | 356093000 | 13.3 | 4.47 | One-way Transit | 17.62 | 0 | 141 | 1066 | 141 | Post-Panamax | 71 | 301 | 301 | Inbound | 320 | 8.95 | 41004 | Nearshore | 32.7129 | -79.7904 | 2022-01-19 19:26:43
MSC JUDITH | 356093000 | 13.1 | 4.47 | One-way Transit | 17.62 | 0 | 141 | 1066 | 141 | Post-Panamax | 71 | 300 | 300 | Inbound | 320 | 8.95 | 41004 | Nearshore | 32.714 | -79.7926 | 2022-01-19 19:27:20
MSC JUDITH | 356093000 | 12.6 | 4.47 | One-way Transit | 17.62 | 0 | 141 | 1066 | 141 | Post-Panamax | 71 | 301 | 301 | Inbound | 320 | 8.95 | 41004 | Nearshore | 32.7164 | -79.7973 | 2022-01-19 19:28:38
MSC JUDITH | 356093000 | 12.4 | 4.47 | One-way Transit | 20 | 1 | 160 | 1066 | 141 | Post-Panamax | 71 | 301 | 300 | Inbound | 320 | 8.95 | 41004 | Nearshore | 32.7173 | -79.7991 | 2022-01-19 19:29:08
MSC JUDITH | 356093000 | 11.8 | 4.47 | One-way Transit | 20 | 1 | 160 | 1066 | 141 | Post-Panamax | 71 | 301 | 300 | Inbound | 320 | 8.95 | 41004 | Nearshore | 32.7199 | -79.8042 | 2022-01-19 19:30:39
MSC JUDITH | 356093000 | 11.4 | 4.47 | One-way Transit | 17.62 | 0 | 141 | 1066 | 141 | Post-Panamax | 71 | 300 | 300 | Inbound | 320 | 8.95 | 41004 | Nearshore | 32.7214 | -79.8075 | 2022-01-19 19:31:39
MSC JUDITH | 356093000 | 11.2 | 4.47 | One-way Transit | 22.25 | 2 | 178 | 1066 | 141 | Post-Panamax | 71 | 301 | 299 | Inbound | 320 | 8.95 | 41004 | Nearshore | 32.7225 | -79.8096 | 2022-01-19 19:32:19
NORTHERN JASPER | 255806034 | 16.4 | 4.47 | One-way Transit | 22.38 | 2 | 179 | 1092 | 141 | Post-Panamax | 70 | 120 | 118 | Outbound | 320 | 8.95 | 41004 | Nearshore | 32.7131 | -79.7909 | 2022-01-19 20:01:13
NORTHERN JASPER | 255806034 | 17.4 | 6.71 | One-way Transit | 17.62 | 0 | 141 | 1092 | 141 | Post-Panamax | 70 | 119 | 119 | Outbound | 330 | 8.95 | 41004 | Nearshore | 32.6982 | -79.7594 | 2022-01-19 20:07:44
NORTHERN JASPER | 255806034 | 17.4 | 6.71 | One-way Transit | 22.38 | 2 | 179 | 1092 | 141 | Post-Panamax | 70 | 120 | 118 | Outbound | 330 | 8.95 | 41004 | Nearshore | 32.6964 | -79.7558 | 2022-01-19 20:08:24
EVER LADEN | 373721000 | 14.5 | 4.47 | One-way Transit | 18.88 | 0 | 151 | 1099 | 151 | Post-Panamax | 73 | 300 | 300 | Inbound | 330 | 6.71 | 41004 | Offshore | 32.6732 | -79.7068 | 2022-01-19 21:10:53
EVER LADEN | 373721000 | 14.5 | 4.47 | One-way Transit | 21.25 | 1 | 170 | 1099 | 151 | Post-Panamax | 73 | 299 | 300 | Inbound | 330 | 6.71 | 41004 | Offshore | 32.6744 | -79.7092 | 2022-01-19 21:11:29
EVER LADEN | 373721000 | 14.5 | 4.47 | One-way Transit | 21.25 | 1 | 170 | 1099 | 151 | Post-Panamax | 73 | 299 | 300 | Inbound | 330 | 6.71 | 41004 | Offshore | 32.6768 | -79.7143 | 2022-01-19 21:12:40
EVER LADEN | 373721000 | 14.5 | 4.47 | One-way Transit | 18.88 | 0 | 151 | 1099 | 151 | Post-Panamax | 73 | 300 | 300 | Inbound | 330 | 6.71 | 41004 | Offshore | 32.679 | -79.7188 | 2022-01-19 21:13:47
EVER LADEN | 373721000 | 14.5 | 4.47 | One-way Transit | 18.88 | 0 | 151 | 1099 | 151 | Post-Panamax | 73 | 300 | 300 | Inbound | 330 | 6.71 | 41004 | Offshore | 32.681 | -79.723 | 2022-01-19 21:14:47
EVER LADEN | 373721000 | 14.5 | 2.24 | One-way Transit | 18.88 | 0 | 151 | 1099 | 151 | Post-Panamax | 73 | 300 | 300 | Inbound | 320 | 6.71 | 41004 | Offshore | 32.683 | -79.7271 | 2022-01-19 21:15:47
EVER LADEN | 373721000 | 14.5 | 2.24 | One-way Transit | 18.88 | 0 | 151 | 1099 | 151 | Post-Panamax | 73 | 300 | 300 | Inbound | 320 | 6.71 | 41004 | Offshore | 32.6887 | -79.7387 | 2022-01-19 21:18:35
EVER LADEN | 373721000 | 14.5 | 2.24 | One-way Transit | 18.88 | 0 | 151 | 1099 | 151 | Post-Panamax | 73 | 300 | 300 | Inbound | 320 | 6.71 | 41004 | Offshore | 32.6896 | -79.7408 | 2022-01-19 21:19:05
EVER LADEN | 373721000 | 14.4 | 2.24 | One-way Transit | 18.88 | 0 | 151 | 1099 | 151 | Post-Panamax | 73 | 299 | 299 | Inbound | 320 | 6.71 | 41004 | Nearshore | 32.6928 | -79.7474 | 2022-01-19 21:20:41
EVER LADEN | 373721000 | 14.4 | 2.24 | One-way Transit | 18.88 | 0 | 151 | 1099 | 151 | Post-Panamax | 73 | 299 | 299 | Inbound | 320 | 6.71 | 41004 | Nearshore | 32.6954 | -79.7528 | 2022-01-19 21:21:59
EVER LADEN | 373721000 | 14.4 | 2.24 | One-way Transit | 18.88 | 0 | 151 | 1099 | 151 | Post-Panamax | 73 | 299 | 299 | Inbound | 320 | 6.71 | 41004 | Nearshore | 32.6968 | -79.7557 | 2022-01-19 21:22:41
EVER LADEN | 373721000 | 14.3 | 2.24 | One-way Transit | 18.88 | 0 | 151 | 1099 | 151 | Post-Panamax | 73 | 299 | 299 | Inbound | 320 | 6.71 | 41004 | Nearshore | 32.6979 | -79.7582 | 2022-01-19 21:23:17
EVER LADEN | 373721000 | 14.3 | 2.24 | One-way Transit | 18.88 | 0 | 151 | 1099 | 151 | Post-Panamax | 73 | 299 | 299 | Inbound | 290 | 4.47 | 41004 | Nearshore | 32.7028 | -79.7685 | 2022-01-19 21:25:46
EVER LADEN | 373721000 | 14.2 | 2.24 | One-way Transit | 18.88 | 0 | 151 | 1099 | 151 | Post-Panamax | 73 | 299 | 299 | Inbound | 290 | 4.47 | 41004 | Nearshore | 32.7047 | -79.7725 | 2022-01-19 21:26:46
EVER LADEN | 373721000 | 14.2 | 2.24 | One-way Transit | 18.88 | 0 | 151 | 1099 | 151 | Post-Panamax | 73 | 299 | 299 | Inbound | 290 | 4.47 | 41004 | Nearshore | 32.7069 | -79.777 | 2022-01-19 21:27:53
EVER LADEN | 373721000 | 14.2 | 2.24 | One-way Transit | 18.88 | 0 | 151 | 1099 | 151 | Post-Panamax | 73 | 299 | 299 | Inbound | 290 | 4.47 | 41004 | Nearshore | 32.7088 | -79.7811 | 2022-01-19 21:28:53
EVER LADEN | 373721000 | 14.1 | 2.24 | One-way Transit | 18.88 | 0 | 151 | 1099 | 151 | Post-Panamax | 73 | 299 | 299 | Inbound | 290 | 4.47 | 41004 | Nearshore | 32.7107 | -79.7852 | 2022-01-19 21:29:53
EVER LADEN | 373721000 | 14.1 | 2.24 | One-way Transit | 18.88 | 0 | 151 | 1099 | 151 | Post-Panamax | 73 | 299 | 299 | Inbound | 290 | 4.47 | 41004 | Nearshore | 32.7128 | -79.7896 | 2022-01-19 21:30:58
EVER LADEN | 373721000 | 14.2 | 2.24 | One-way Transit | 18.88 | 0 | 151 | 1099 | 151 | Post-Panamax | 73 | 299 | 299 | Inbound | 290 | 4.47 | 41004 | Nearshore | 32.7147 | -79.7938 | 2022-01-19 21:31:58
EVER LADEN | 373721000 | 14.3 | 2.24 | One-way Transit | 18.88 | 0 | 151 | 1099 | 151 | Post-Panamax | 73 | 299 | 299 | Inbound | 290 | 4.47 | 41004 | Nearshore | 32.7163 | -79.797 | 2022-01-19 21:32:47
EVER LADEN | 373721000 | 14.3 | 2.24 | One-way Transit | 18.88 | 0 | 151 | 1099 | 151 | Post-Panamax | 73 | 299 | 299 | Inbound | 290 | 4.47 | 41004 | Nearshore | 32.7186 | -79.8019 | 2022-01-19 21:33:58
EVER LADEN | 373721000 | 14.4 | 2.24 | One-way Transit | 18.88 | 0 | 151 | 1099 | 151 | Post-Panamax | 73 | 299 | 299 | Inbound | 290 | 4.47 | 41004 | Nearshore | 32.7202 | -79.8053 | 2022-01-19 21:34:47
EVER LADEN | 373721000 | 14.5 | 2.24 | One-way Transit | 18.88 | 0 | 151 | 1099 | 151 | Post-Panamax | 73 | 299 | 299 | Inbound | 290 | 6.71 | 41004 | Nearshore | 32.7225 | -79.8102 | 2022-01-19 21:35:59
OLIVIA MAERSK | 220216000 | 14 | 4.47 | One-way Transit | 10.5 | 0 | 105 | 781 | 105 | Panamax | 72 | 120 | 120 | Outbound | 320 | 6.71 | 41004 | Nearshore | 32.7223 | -79.8096 | 2022-01-19 22:12:59
OLIVIA MAERSK | 220216000 | 14.2 | 4.47 | One-way Transit | 10.5 | 0 | 105 | 781 | 105 | Panamax | 72 | 120 | 120 | Outbound | 320 | 6.71 | 41004 | Nearshore | 32.7213 | -79.8075 | 2022-01-19 22:13:30
OLIVIA MAERSK | 220216000 | 14.7 | 4.47 | One-way Transit | 10.5 | 0 | 105 | 781 | 105 | Panamax | 72 | 119 | 119 | Outbound | 320 | 6.71 | 41004 | Nearshore | 32.7188 | -79.8022 | 2022-01-19 22:14:47
OLIVIA MAERSK | 220216000 | 14.9 | 2.24 | One-way Transit | 11.9 | 1 | 119 | 781 | 105 | Panamax | 72 | 118 | 119 | Outbound | 320 | 4.47 | 41004 | Nearshore | 32.7168 | -79.7979 | 2022-01-19 22:15:47
OLIVIA MAERSK | 220216000 | 14.9 | 2.24 | One-way Transit | 10.5 | 0 | 105 | 781 | 105 | Panamax | 72 | 119 | 119 | Outbound | 320 | 4.47 | 41004 | Nearshore | 32.7148 | -79.7936 | 2022-01-19 22:16:47
OLIVIA MAERSK | 220216000 | 15 | 2.24 | One-way Transit | 10.5 | 0 | 105 | 781 | 105 | Panamax | 72 | 119 | 119 | Outbound | 320 | 4.47 | 41004 | Nearshore | 32.7128 | -79.7892 | 2022-01-19 22:17:47
OLIVIA MAERSK | 220216000 | 14.8 | 2.24 | One-way Transit | 11.9 | 1 | 119 | 781 | 105 | Panamax | 72 | 118 | 119 | Outbound | 320 | 4.47 | 41004 | Nearshore | 32.7116 | -79.7866 | 2022-01-19 22:18:23
OLIVIA MAERSK | 220216000 | 13.8 | 2.24 | One-way Transit | 10.5 | 0 | 105 | 781 | 105 | Panamax | 72 | 120 | 120 | Outbound | 320 | 4.47 | 41004 | Nearshore | 32.7087 | -79.7804 | 2022-01-19 22:19:53
OLIVIA MAERSK | 220216000 | 13.6 | 2.24 | One-way Transit | 10.5 | 0 | 105 | 781 | 105 | Panamax | 72 | 120 | 120 | Outbound | 320 | 4.47 | 41004 | Nearshore | 32.7077 | -79.7785 | 2022-01-19 22:20:24
OLIVIA MAERSK | 220216000 | 13 | 2.24 | One-way Transit | 11.9 | 1 | 119 | 781 | 105 | Panamax | 72 | 119 | 120 | Outbound | 320 | 4.47 | 41004 | Nearshore | 32.7033 | -79.7691 | 2022-01-19 22:22:50
OLIVIA MAERSK | 220216000 | 12.9 | 2.24 | One-way Transit | 11.9 | 1 | 119 | 781 | 105 | Panamax | 72 | 119 | 120 | Outbound | 320 | 4.47 | 41004 | Nearshore | 32.7018 | -79.766 | 2022-01-19 22:23:41
OLIVIA MAERSK | 220216000 | 12.4 | 2.24 | One-way Transit | 10.5 | 0 | 105 | 781 | 105 | Panamax | 72 | 120 | 120 | Outbound | 320 | 4.47 | 41004 | Nearshore | 32.6997 | -79.7618 | 2022-01-19 22:24:50
OLIVIA MAERSK | 220216000 | 12 | 2.24 | One-way Transit | 10.5 | 0 | 105 | 781 | 105 | Panamax | 72 | 120 | 120 | Outbound | 310 | 6.71 | 41004 | Nearshore | 32.6989 | -79.76 | 2022-01-19 22:25:22
OLIVIA MAERSK | 220216000 | 11.2 | 2.24 | One-way Transit | 10.5 | 0 | 105 | 781 | 105 | Panamax | 72 | 120 | 120 | Outbound | 310 | 6.71 | 41004 | Nearshore | 32.697 | -79.7561 | 2022-01-19 22:26:32
OLIVIA MAERSK | 220216000 | 10.6 | 2.24 | One-way Transit | 10.5 | 0 | 105 | 781 | 105 | Panamax | 72 | 120 | 120 | Outbound | 310 | 6.71 | 41004 | Nearshore | 32.6955 | -79.753 | 2022-01-19 22:27:32
AMERICA | 209550000 | 14.1 | 26.84 | One-way Transit | 20 | 1 | 160 | 1096 | 141 | Post-Panamax | 71 | 300 | 301 | Inbound | 290 | 35.79 | 41004 | Nearshore | 32.7161 | -79.7957 | 2022-01-18 00:00:40
AMERICA | 209550000 | 14.1 | 26.84 | One-way Transit | 17.62 | 0 | 141 | 1096 | 141 | Post-Panamax | 71 | 299 | 299 | Inbound | 290 | 35.79 | 41004 | Nearshore | 32.7187 | -79.801 | 2022-01-18 00:01:59
AMERICA | 209550000 | 14.1 | 26.84 | One-way Transit | 20 | 1 | 160 | 1096 | 141 | Post-Panamax | 71 | 300 | 299 | Inbound | 290 | 35.79 | 41004 | Nearshore | 32.7197 | -79.803 | 2022-01-18 00:02:29
AMERICA | 209550000 | 14.2 | 26.84 | One-way Transit | 20 | 1 | 160 | 1096 | 141 | Post-Panamax | 71 | 300 | 299 | Inbound | 290 | 35.79 | 41004 | Nearshore | 32.7223 | -79.8083 | 2022-01-18 00:03:47
CARNIVAL SUNSHINE | 308017000 | 15.3 | 29.08 | One-way Transit | 19 | 3 | 190 | 886 | 144 | Panamax | 69 | 116 | 119 | Outbound | 290 | 38.03 | 41004 | Nearshore | 32.7215 | -79.8089 | 2022-01-18 00:09:56
CARNIVAL SUNSHINE | 308017000 | 15.6 | 29.08 | One-way Transit | 22.1 | 5 | 221 | 886 | 144 | Panamax | 69 | 116 | 121 | Outbound | 290 | 38.03 | 41004 | Nearshore | 32.7196 | -79.8042 | 2022-01-18 00:10:56
CARNIVAL SUNSHINE | 308017000 | 15.8 | 29.08 | One-way Transit | 19 | 3 | 190 | 886 | 144 | Panamax | 69 | 119 | 122 | Outbound | 290 | 38.03 | 41004 | Nearshore | 32.7176 | -79.7997 | 2022-01-18 00:11:56
CARNIVAL SUNSHINE | 308017000 | 15.9 | 29.08 | One-way Transit | 19 | 3 | 190 | 886 | 144 | Panamax | 69 | 119 | 122 | Outbound | 290 | 38.03 | 41004 | Nearshore | 32.7154 | -79.7951 | 2022-01-18 00:12:56
CARNIVAL SUNSHINE | 308017000 | 15.9 | 29.08 | One-way Transit | 19 | 3 | 190 | 886 | 144 | Panamax | 69 | 121 | 124 | Outbound | 290 | 38.03 | 41004 | Nearshore | 32.7132 | -79.7906 | 2022-01-18 00:13:56
CARNIVAL SUNSHINE | 308017000 | 15.8 | 29.08 | One-way Transit | 19 | 3 | 190 | 886 | 144 | Panamax | 69 | 121 | 124 | Outbound | 290 | 38.03 | 41004 | Nearshore | 32.7118 | -79.7879 | 2022-01-18 00:14:32
CARNIVAL SUNSHINE | 308017000 | 15.8 | 26.84 | One-way Transit | 19 | 3 | 190 | 886 | 144 | Panamax | 69 | 121 | 124 | Outbound | 290 | 33.56 | 41004 | Nearshore | 32.7096 | -79.7834 | 2022-01-18 00:15:32
CARNIVAL SUNSHINE | 308017000 | 15.8 | 26.84 | One-way Transit | 19 | 3 | 190 | 886 | 144 | Panamax | 69 | 121 | 124 | Outbound | 290 | 33.56 | 41004 | Nearshore | 32.7073 | -79.779 | 2022-01-18 00:16:32
CARNIVAL SUNSHINE | 308017000 | 15.9 | 26.84 | One-way Transit | 19 | 3 | 190 | 886 | 144 | Panamax | 69 | 121 | 124 | Outbound | 290 | 33.56 | 41004 | Nearshore | 32.7051 | -79.7745 | 2022-01-18 00:17:32
CARNIVAL SUNSHINE | 308017000 | 16.2 | 26.84 | One-way Transit | 19 | 3 | 190 | 886 | 144 | Panamax | 69 | 120 | 123 | Outbound | 290 | 33.56 | 41004 | Nearshore | 32.7026 | -79.7695 | 2022-01-18 00:18:38
CARNIVAL SUNSHINE | 308017000 | 16.3 | 26.84 | One-way Transit | 19 | 3 | 190 | 886 | 144 | Panamax | 69 | 119 | 122 | Outbound | 290 | 33.56 | 41004 | Nearshore | 32.7004 | -79.7648 | 2022-01-18 00:19:38
CARNIVAL SUNSHINE | 308017000 | 16.1 | 26.84 | One-way Transit | 17.5 | 2 | 175 | 886 | 144 | Panamax | 69 | 120 | 122 | Outbound | 290 | 33.56 | 41004 | Nearshore | 32.6982 | -79.7602 | 2022-01-18 00:20:38
CARNIVAL SUNSHINE | 308017000 | 14.8 | 26.84 | One-way Transit | 19 | 3 | 190 | 886 | 144 | Panamax | 69 | 119 | 122 | Outbound | 290 | 33.56 | 41004 | Nearshore | 32.6958 | -79.7553 | 2022-01-18 00:21:44
CARNIVAL SUNSHINE | 308017000 | 13.7 | 26.84 | One-way Transit | 20.5 | 4 | 205 | 886 | 144 | Panamax | 69 | 119 | 123 | Outbound | 290 | 33.56 | 41004 | Nearshore | 32.6936 | -79.7505 | 2022-01-18 00:22:56
CARNIVAL SUNSHINE | 308017000 | 12.2 | 26.84 | One-way Transit | 20.5 | 4 | 205 | 886 | 144 | Panamax | 69 | 119 | 123 | Outbound | 290 | 33.56 | 41004 | Nearshore | 32.6919 | -79.7468 | 2022-01-18 00:23:56
CARNIVAL SUNSHINE | 308017000 | 11.5 | 26.84 | One-way Transit | 22.1 | 5 | 221 | 886 | 144 | Panamax | 69 | 119 | 124 | Outbound | 290 | 33.56 | 41004 | Nearshore | 32.6909 | -79.7448 | 2022-01-18 00:24:32
CARNIVAL SUNSHINE | 308017000 | 10.4 | 29.08 | One-way Transit | 20.5 | 4 | 205 | 886 | 144 | Panamax | 69 | 119 | 123 | Outbound | 290 | 38.03 | 41004 | Offshore | 32.6892 | -79.7411 | 2022-01-18 00:25:44
CARNIVAL SUNSHINE | 308017000 | 9.8 | 29.08 | One-way Transit | 20.5 | 4 | 205 | 886 | 144 | Panamax | 69 | 119 | 123 | Outbound | 290 | 38.03 | 41004 | Offshore | 32.6876 | -79.7377 | 2022-01-18 00:26:55
CARNIVAL SUNSHINE | 308017000 | 9.2 | 29.08 | One-way Transit | 20.5 | 4 | 205 | 886 | 144 | Panamax | 69 | 118 | 122 | Outbound | 290 | 38.03 | 41004 | Offshore | 32.6851 | -79.7322 | 2022-01-18 00:28:54
CARNIVAL SUNSHINE | 308017000 | 9.1 | 29.08 | One-way Transit | 22.1 | 5 | 221 | 886 | 144 | Panamax | 69 | 118 | 123 | Outbound | 290 | 38.03 | 41004 | Offshore | 32.6845 | -79.7309 | 2022-01-18 00:29:30
CARNIVAL SUNSHINE | 308017000 | 11.3 | 29.08 | One-way Transit | 20.5 | 4 | 205 | 886 | 144 | Panamax | 69 | 121 | 125 | Outbound | 290 | 38.03 | 41004 | Offshore | 32.6815 | -79.7245 | 2022-01-18 00:31:33
CARNIVAL SUNSHINE | 308017000 | 12 | 29.08 | One-way Transit | 20.5 | 4 | 205 | 886 | 144 | Panamax | 69 | 120 | 124 | Outbound | 290 | 38.03 | 41004 | Offshore | 32.6803 | -79.7222 | 2022-01-18 00:32:15
CARNIVAL SUNSHINE | 308017000 | 12.9 | 29.08 | One-way Transit | 19 | 3 | 190 | 886 | 144 | Panamax | 69 | 121 | 124 | Outbound | 290 | 38.03 | 41004 | Offshore | 32.6785 | -79.7186 | 2022-01-18 00:33:15
CARNIVAL SUNSHINE | 308017000 | 13.6 | 29.08 | One-way Transit | 19 | 3 | 190 | 886 | 144 | Panamax | 69 | 120 | 123 | Outbound | 290 | 38.03 | 41004 | Offshore | 32.6766 | -79.7148 | 2022-01-18 00:34:15
CARNIVAL SUNSHINE | 308017000 | 14.1 | 29.08 | One-way Transit | 19 | 3 | 190 | 886 | 144 | Panamax | 69 | 119 | 122 | Outbound | 290 | 35.79 | 41004 | Offshore | 32.6738 | -79.7088 | 2022-01-18 00:35:45
CARNIVAL SUNSHINE | 308017000 | 14.3 | 29.08 | One-way Transit | 20.5 | 4 | 205 | 886 | 144 | Panamax | 69 | 119 | 123 | Outbound | 290 | 35.79 | 41004 | Offshore | 32.6723 | -79.7056 | 2022-01-18 00:36:32
CARNIVAL SUNSHINE | 308017000 | 14.5 | 29.08 | One-way Transit | 19 | 3 | 190 | 886 | 144 | Panamax | 69 | 120 | 123 | Outbound | 290 | 35.79 | 41004 | Offshore | 32.6701 | -79.701 | 2022-01-18 00:37:38
CARNIVAL SUNSHINE | 308017000 | 14.5 | 29.08 | One-way Transit | 19 | 3 | 190 | 886 | 144 | Panamax | 69 | 120 | 123 | Outbound | 290 | 35.79 | 41004 | Offshore | 32.6691 | -79.6989 | 2022-01-18 00:38:08
NORTHERN MAGNITUDE | 255806077 | 15.1 | 24.61 | One-way Transit | 20.62 | 2 | 165 | 987 | 131 | Post-Panamax | 79 | 120 | 118 | Outbound | 310 | 31.32 | 41004 | Nearshore | 32.7202 | -79.806 | 2022-01-18 06:20:56
NORTHERN MAGNITUDE | 255806077 | 15.3 | 24.61 | One-way Transit | 20.62 | 2 | 165 | 987 | 131 | Post-Panamax | 79 | 120 | 118 | Outbound | 310 | 31.32 | 41004 | Nearshore | 32.7185 | -79.8024 | 2022-01-18 06:21:44
NORTHERN MAGNITUDE | 255806077 | 15.4 | 24.61 | One-way Transit | 18.5 | 1 | 148 | 987 | 131 | Post-Panamax | 79 | 119 | 118 | Outbound | 310 | 31.32 | 41004 | Nearshore | 32.716 | -79.7971 | 2022-01-18 06:22:56
NORTHERN MAGNITUDE | 255806077 | 15.4 | 24.61 | One-way Transit | 18.5 | 1 | 148 | 987 | 131 | Post-Panamax | 79 | 119 | 118 | Outbound | 310 | 31.32 | 41004 | Nearshore | 32.7148 | -79.7945 | 2022-01-18 06:23:32
NORTHERN MAGNITUDE | 255806077 | 15.2 | 24.61 | One-way Transit | 18.5 | 1 | 148 | 987 | 131 | Post-Panamax | 79 | 118 | 117 | Outbound | 310 | 31.32 | 41004 | Nearshore | 32.7123 | -79.7893 | 2022-01-18 06:24:43
NORTHERN MAGNITUDE | 255806077 | 15.1 | 22.37 | One-way Transit | 18.5 | 1 | 148 | 987 | 131 | Post-Panamax | 79 | 118 | 117 | Outbound | 320 | 29.08 | 41004 | Nearshore | 32.7101 | -79.7845 | 2022-01-18 06:25:50
NORTHERN MAGNITUDE | 255806077 | 15 | 22.37 | One-way Transit | 18.5 | 1 | 148 | 987 | 131 | Post-Panamax | 79 | 118 | 117 | Outbound | 320 | 29.08 | 41004 | Nearshore | 32.7087 | -79.7814 | 2022-01-18 06:26:32
NORTHERN MAGNITUDE | 255806077 | 15 | 22.37 | One-way Transit | 18.5 | 1 | 148 | 987 | 131 | Post-Panamax | 79 | 118 | 117 | Outbound | 320 | 29.08 | 41004 | Nearshore | 32.7065 | -79.7766 | 2022-01-18 06:27:38
NORTHERN MAGNITUDE | 255806077 | 15.1 | 22.37 | One-way Transit | 18.5 | 1 | 148 | 987 | 131 | Post-Panamax | 79 | 118 | 117 | Outbound | 320 | 29.08 | 41004 | Nearshore | 32.7045 | -79.7722 | 2022-01-18 06:28:38
NORTHERN MAGNITUDE | 255806077 | 15.2 | 22.37 | One-way Transit | 20.62 | 2 | 165 | 987 | 131 | Post-Panamax | 79 | 120 | 118 | Outbound | 320 | 29.08 | 41004 | Nearshore | 32.7025 | -79.7679 | 2022-01-18 06:29:38
NORTHERN MAGNITUDE | 255806077 | 15.4 | 22.37 | One-way Transit | 18.5 | 1 | 148 | 987 | 131 | Post-Panamax | 79 | 119 | 118 | Outbound | 320 | 29.08 | 41004 | Nearshore | 32.7004 | -79.7635 | 2022-01-18 06:30:38
NORTHERN MAGNITUDE | 255806077 | 15.5 | 22.37 | One-way Transit | 18.5 | 1 | 148 | 987 | 131 | Post-Panamax | 79 | 119 | 118 | Outbound | 320 | 29.08 | 41004 | Nearshore | 32.6981 | -79.7585 | 2022-01-18 06:31:44
NORTHERN MAGNITUDE | 255806077 | 15.4 | 22.37 | One-way Transit | 18.5 | 1 | 148 | 987 | 131 | Post-Panamax | 79 | 119 | 118 | Outbound | 320 | 29.08 | 41004 | Nearshore | 32.6956 | -79.7532 | 2022-01-18 06:32:56
NORTHERN MAGNITUDE | 255806077 | 15.5 | 22.37 | One-way Transit | 18.5 | 1 | 148 | 987 | 131 | Post-Panamax | 79 | 119 | 118 | Outbound | 320 | 29.08 | 41004 | Nearshore | 32.6945 | -79.751 | 2022-01-18 06:33:26
NORTHERN MAGNITUDE | 255806077 | 15.5 | 22.37 | One-way Transit | 18.5 | 1 | 148 | 987 | 131 | Post-Panamax | 79 | 119 | 118 | Outbound | 320 | 29.08 | 41004 | Nearshore | 32.6933 | -79.7483 | 2022-01-18 06:34:03
NORTHERN MAGNITUDE | 255806077 | 15.4 | 22.37 | One-way Transit | 18.5 | 1 | 148 | 987 | 131 | Post-Panamax | 79 | 120 | 119 | Outbound | 320 | 33.56 | 41004 | Offshore | 32.6894 | -79.7404 | 2022-01-18 06:35:50
NORTHERN MAGNITUDE | 255806077 | 15.4 | 22.37 | One-way Transit | 18.5 | 1 | 148 | 987 | 131 | Post-Panamax | 79 | 120 | 119 | Outbound | 320 | 33.56 | 41004 | Offshore | 32.6884 | -79.7382 | 2022-01-18 06:36:20
NORTHERN MAGNITUDE | 255806077 | 14 | 22.37 | One-way Transit | 18.5 | 1 | 148 | 987 | 131 | Post-Panamax | 79 | 120 | 119 | Outbound | 320 | 33.56 | 41004 | Offshore | 32.6787 | -79.7185 | 2022-01-18 06:40:56
NORTHERN MAGNITUDE | 255806077 | 13 | 22.37 | One-way Transit | 18.5 | 1 | 148 | 987 | 131 | Post-Panamax | 79 | 120 | 119 | Outbound | 320 | 33.56 | 41004 | Offshore | 32.6768 | -79.7147 | 2022-01-18 06:41:56
NORTHERN MAGNITUDE | 255806077 | 12.6 | 22.37 | One-way Transit | 20.62 | 2 | 165 | 987 | 131 | Post-Panamax | 79 | 121 | 119 | Outbound | 320 | 33.56 | 41004 | Offshore | 32.6759 | -79.713 | 2022-01-18 06:42:26
NORTHERN MAGNITUDE | 255806077 | 11.8 | 22.37 | One-way Transit | 18.5 | 1 | 148 | 987 | 131 | Post-Panamax | 79 | 120 | 119 | Outbound | 320 | 33.56 | 41004 | Offshore | 32.6737 | -79.7085 | 2022-01-18 06:43:44
NORTHERN MAGNITUDE | 255806077 | 11.7 | 22.37 | One-way Transit | 18.5 | 1 | 148 | 987 | 131 | Post-Panamax | 79 | 120 | 119 | Outbound | 320 | 33.56 | 41004 | Offshore | 32.672 | -79.7048 | 2022-01-18 06:44:50
ETERNAL ACE | 431934000 | 12 | 20.13 | One-way Transit | 11.6 | 1 | 116 | 656 | 105 | Panamax | 79 | 300 | 301 | Inbound | 320 | 26.84 | 41004 | Offshore | 32.673 | -79.7063 | 2022-01-18 07:50:45
ETERNAL ACE | 431934000 | 12.1 | 20.13 | One-way Transit | 10.5 | 0 | 105 | 656 | 105 | Panamax | 79 | 299 | 299 | Inbound | 320 | 26.84 | 41004 | Offshore | 32.6751 | -79.7103 | 2022-01-18 07:51:55
ETERNAL ACE | 431934000 | 12 | 20.13 | One-way Transit | 11.6 | 1 | 116 | 656 | 105 | Panamax | 79 | 298 | 299 | Inbound | 320 | 26.84 | 41004 | Offshore | 32.6767 | -79.7138 | 2022-01-18 07:52:55
ETERNAL ACE | 431934000 | 12.1 | 20.13 | One-way Transit | 11.6 | 1 | 116 | 656 | 105 | Panamax | 79 | 298 | 299 | Inbound | 320 | 26.84 | 41004 | Offshore | 32.6784 | -79.7174 | 2022-01-18 07:53:55
ETERNAL ACE | 431934000 | 12.2 | 20.13 | One-way Transit | 10.5 | 0 | 105 | 656 | 105 | Panamax | 79 | 299 | 299 | Inbound | 320 | 26.84 | 41004 | Offshore | 32.6795 | -79.7196 | 2022-01-18 07:54:35
ETERNAL ACE | 431934000 | 12.2 | 20.13 | One-way Transit | 11.6 | 1 | 116 | 656 | 105 | Panamax | 79 | 298 | 299 | Inbound | 310 | 26.84 | 41004 | Offshore | 32.6856 | -79.7325 | 2022-01-18 07:58:15
ETERNAL ACE | 431934000 | 12.1 | 20.13 | One-way Transit | 11.6 | 1 | 116 | 656 | 105 | Panamax | 79 | 299 | 298 | Inbound | 310 | 26.84 | 41004 | Offshore | 32.6884 | -79.7383 | 2022-01-18 07:59:56
ETERNAL ACE | 431934000 | 12 | 20.13 | One-way Transit | 10.5 | 0 | 105 | 656 | 105 | Panamax | 79 | 299 | 299 | Inbound | 310 | 26.84 | 41004 | Offshore | 32.6897 | -79.7411 | 2022-01-18 08:00:45
ETERNAL ACE | 431934000 | 11.6 | 20.13 | One-way Transit | 10.5 | 0 | 105 | 656 | 105 | Panamax | 79 | 299 | 299 | Inbound | 310 | 26.84 | 41004 | Nearshore | 32.6932 | -79.7485 | 2022-01-18 08:02:56
ETERNAL ACE | 431934000 | 11.5 | 20.13 | One-way Transit | 10.5 | 0 | 105 | 656 | 105 | Panamax | 79 | 299 | 299 | Inbound | 310 | 26.84 | 41004 | Nearshore | 32.6942 | -79.7506 | 2022-01-18 08:03:35
ETERNAL ACE | 431934000 | 11.4 | 20.13 | One-way Transit | 10.5 | 0 | 105 | 656 | 105 | Panamax | 79 | 298 | 298 | Inbound | 310 | 26.84 | 41004 | Nearshore | 32.6958 | -79.7538 | 2022-01-18 08:04:35
ETERNAL ACE | 431934000 | 11.1 | 20.13 | One-way Transit | 10.5 | 0 | 105 | 656 | 105 | Panamax | 79 | 298 | 298 | Inbound | 310 | 24.61 | 41004 | Nearshore | 32.6973 | -79.757 | 2022-01-18 08:05:35
ETERNAL ACE | 431934000 | 10.9 | 20.13 | One-way Transit | 11.6 | 1 | 116 | 656 | 105 | Panamax | 79 | 299 | 300 | Inbound | 310 | 24.61 | 41004 | Nearshore | 32.699 | -79.7607 | 2022-01-18 08:06:45
ETERNAL ACE | 431934000 | 10.7 | 20.13 | One-way Transit | 10.5 | 0 | 105 | 656 | 105 | Panamax | 79 | 299 | 299 | Inbound | 310 | 24.61 | 41004 | Nearshore | 32.7005 | -79.7638 | 2022-01-18 08:07:46
ETERNAL ACE | 431934000 | 10.6 | 20.13 | One-way Transit | 10.5 | 0 | 105 | 656 | 105 | Panamax | 79 | 299 | 299 | Inbound | 310 | 24.61 | 41004 | Nearshore | 32.7019 | -79.7667 | 2022-01-18 08:08:46
ETERNAL ACE | 431934000 | 10.6 | 20.13 | One-way Transit | 10.5 | 0 | 105 | 656 | 105 | Panamax | 79 | 299 | 299 | Inbound | 310 | 24.61 | 41004 | Nearshore | 32.7034 | -79.7697 | 2022-01-18 08:09:46
ETERNAL ACE | 431934000 | 10.4 | 20.13 | One-way Transit | 11.6 | 1 | 116 | 656 | 105 | Panamax | 79 | 298 | 299 | Inbound | 310 | 24.61 | 41004 | Nearshore | 32.705 | -79.773 | 2022-01-18 08:10:56
ETERNAL ACE | 431934000 | 10.4 | 20.13 | One-way Transit | 11.6 | 1 | 116 | 656 | 105 | Panamax | 79 | 298 | 299 | Inbound | 310 | 24.61 | 41004 | Nearshore | 32.7064 | -79.776 | 2022-01-18 08:11:56
ETERNAL ACE | 431934000 | 10.2 | 20.13 | One-way Transit | 10.5 | 0 | 105 | 656 | 105 | Panamax | 79 | 298 | 298 | Inbound | 310 | 24.61 | 41004 | Nearshore | 32.7077 | -79.7789 | 2022-01-18 08:12:56
ETERNAL ACE | 431934000 | 10.1 | 20.13 | One-way Transit | 11.6 | 1 | 116 | 656 | 105 | Panamax | 79 | 299 | 300 | Inbound | 310 | 24.61 | 41004 | Nearshore | 32.7087 | -79.7807 | 2022-01-18 08:13:34
ETERNAL ACE | 431934000 | 10.1 | 20.13 | One-way Transit | 11.6 | 1 | 116 | 656 | 105 | Panamax | 79 | 297 | 298 | Inbound | 310 | 24.61 | 41004 | Nearshore | 32.71 | -79.7837 | 2022-01-18 08:14:35
ETERNAL ACE | 431934000 | 10.1 | 20.13 | One-way Transit | 11.6 | 1 | 116 | 656 | 105 | Panamax | 79 | 297 | 298 | Inbound | 310 | 24.61 | 41004 | Nearshore | 32.7107 | -79.7852 | 2022-01-18 08:15:06
ETERNAL ACE | 431934000 | 9.4 | 20.13 | One-way Transit | 12.8 | 2 | 128 | 656 | 105 | Panamax | 79 | 297 | 299 | Inbound | 310 | 24.61 | 41004 | Nearshore | 32.7125 | -79.7893 | 2022-01-18 08:16:35
ETERNAL ACE | 431934000 | 9.4 | 20.13 | One-way Transit | 11.6 | 1 | 116 | 656 | 105 | Panamax | 79 | 297 | 298 | Inbound | 310 | 24.61 | 41004 | Nearshore | 32.7137 | -79.792 | 2022-01-18 08:17:37
ETERNAL ACE | 431934000 | 9.3 | 20.13 | One-way Transit | 11.6 | 1 | 116 | 656 | 105 | Panamax | 79 | 297 | 298 | Inbound | 310 | 24.61 | 41004 | Nearshore | 32.7152 | -79.7952 | 2022-01-18 08:18:46
ETERNAL ACE | 431934000 | 9.1 | 20.13 | One-way Transit | 11.6 | 1 | 116 | 656 | 105 | Panamax | 79 | 297 | 298 | Inbound | 310 | 24.61 | 41004 | Nearshore | 32.7163 | -79.7978 | 2022-01-18 08:19:45
ETERNAL ACE | 431934000 | 9.2 | 20.13 | One-way Transit | 11.6 | 1 | 116 | 656 | 105 | Panamax | 79 | 298 | 299 | Inbound | 310 | 24.61 | 41004 | Nearshore | 32.7175 | -79.8004 | 2022-01-18 08:20:45
ETERNAL ACE | 431934000 | 9 | 20.13 | One-way Transit | 11.6 | 1 | 116 | 656 | 105 | Panamax | 79 | 299 | 300 | Inbound | 310 | 24.61 | 41004 | Nearshore | 32.7184 | -79.8021 | 2022-01-18 08:21:26
ETERNAL ACE | 431934000 | 8.5 | 20.13 | One-way Transit | 11.6 | 1 | 116 | 656 | 105 | Panamax | 79 | 300 | 301 | Inbound | 310 | 24.61 | 41004 | Nearshore | 32.7201 | -79.8057 | 2022-01-18 08:22:55
ETERNAL ACE | 431934000 | 8.3 | 20.13 | One-way Transit | 11.6 | 1 | 116 | 656 | 105 | Panamax | 79 | 300 | 301 | Inbound | 310 | 24.61 | 41004 | Nearshore | 32.7209 | -79.8073 | 2022-01-18 08:23:35
ETERNAL ACE | 431934000 | 8.2 | 20.13 | One-way Transit | 12.8 | 2 | 128 | 656 | 105 | Panamax | 79 | 299 | 301 | Inbound | 310 | 24.61 | 41004 | Nearshore | 32.7221 | -79.8097 | 2022-01-18 08:24:35
HYUNDAI PRIDE | 441486000 | 16.3 | 20.13 | One-way Transit | 19.62 | 0 | 157 | 1200 | 157 | Post-Panamax | 70 | 300 | 300 | Inbound | 310 | 26.84 | 41004 | Offshore | 32.6677 | -79.696 | 2022-01-18 08:32:54
HYUNDAI PRIDE | 441486000 | 16.2 | 20.13 | One-way Transit | 19.62 | 0 | 157 | 1200 | 157 | Post-Panamax | 70 | 300 | 300 | Inbound | 310 | 26.84 | 41004 | Offshore | 32.6699 | -79.7006 | 2022-01-18 08:33:54
HYUNDAI PRIDE | 441486000 | 16.3 | 20.13 | One-way Transit | 19.62 | 0 | 157 | 1200 | 157 | Post-Panamax | 70 | 300 | 300 | Inbound | 310 | 26.84 | 41004 | Offshore | 32.6725 | -79.7058 | 2022-01-18 08:35:01
HYUNDAI PRIDE | 441486000 | 16.2 | 20.13 | One-way Transit | 19.62 | 0 | 157 | 1200 | 157 | Post-Panamax | 70 | 300 | 300 | Inbound | 310 | 26.84 | 41004 | Offshore | 32.6748 | -79.7105 | 2022-01-18 08:36:01
HYUNDAI PRIDE | 441486000 | 15.9 | 20.13 | One-way Transit | 22.25 | 1 | 178 | 1200 | 157 | Post-Panamax | 70 | 299 | 300 | Inbound | 310 | 26.84 | 41004 | Offshore | 32.6763 | -79.7136 | 2022-01-18 08:36:42
HYUNDAI PRIDE | 441486000 | 15.5 | 20.13 | One-way Transit | 19.62 | 0 | 157 | 1200 | 157 | Post-Panamax | 70 | 300 | 300 | Inbound | 310 | 26.84 | 41004 | Offshore | 32.6787 | -79.7185 | 2022-01-18 08:37:48
HYUNDAI PRIDE | 441486000 | 15.3 | 20.13 | One-way Transit | 19.62 | 0 | 157 | 1200 | 157 | Post-Panamax | 70 | 300 | 300 | Inbound | 310 | 26.84 | 41004 | Offshore | 32.6797 | -79.7207 | 2022-01-18 08:38:18
HYUNDAI PRIDE | 441486000 | 15 | 20.13 | One-way Transit | 19.62 | 0 | 157 | 1200 | 157 | Post-Panamax | 70 | 300 | 300 | Inbound | 310 | 26.84 | 41004 | Offshore | 32.6818 | -79.725 | 2022-01-18 08:39:18
HYUNDAI PRIDE | 441486000 | 14.1 | 20.13 | One-way Transit | 22.25 | 1 | 178 | 1200 | 157 | Post-Panamax | 70 | 300 | 299 | Inbound | 310 | 26.84 | 41004 | Offshore | 32.6871 | -79.7358 | 2022-01-18 08:41:54
HYUNDAI PRIDE | 441486000 | 13.7 | 20.13 | One-way Transit | 22.25 | 1 | 178 | 1200 | 157 | Post-Panamax | 70 | 299 | 298 | Inbound | 310 | 26.84 | 41004 | Offshore | 32.6884 | -79.7386 | 2022-01-18 08:42:36
HYUNDAI PRIDE | 441486000 | 13 | 20.13 | One-way Transit | 19.62 | 0 | 157 | 1200 | 157 | Post-Panamax | 70 | 298 | 298 | Inbound | 310 | 26.84 | 41004 | Nearshore | 32.6903 | -79.7428 | 2022-01-18 08:43:42
HYUNDAI PRIDE | 441486000 | 12.4 | 20.13 | One-way Transit | 22.25 | 1 | 178 | 1200 | 157 | Post-Panamax | 70 | 299 | 298 | Inbound | 310 | 26.84 | 41004 | Nearshore | 32.6923 | -79.7473 | 2022-01-18 08:44:54
HYUNDAI PRIDE | 441486000 | 11.9 | 20.13 | One-way Transit | 22.25 | 1 | 178 | 1200 | 157 | Post-Panamax | 70 | 299 | 300 | Inbound | 310 | 26.84 | 41004 | Nearshore | 32.6941 | -79.7511 | 2022-01-18 08:46:00
HYUNDAI PRIDE | 441486000 | 11.6 | 20.13 | One-way Transit | 22.25 | 1 | 178 | 1200 | 157 | Post-Panamax | 70 | 299 | 300 | Inbound | 310 | 26.84 | 41004 | Nearshore | 32.6953 | -79.7535 | 2022-01-18 08:46:43
HYUNDAI PRIDE | 441486000 | 11.1 | 20.13 | One-way Transit | 19.62 | 0 | 157 | 1200 | 157 | Post-Panamax | 70 | 300 | 300 | Inbound | 310 | 26.84 | 41004 | Nearshore | 32.6971 | -79.7572 | 2022-01-18 08:47:52
HYUNDAI PRIDE | 441486000 | 10.8 | 20.13 | One-way Transit | 22.25 | 1 | 178 | 1200 | 157 | Post-Panamax | 70 | 299 | 300 | Inbound | 310 | 26.84 | 41004 | Nearshore | 32.6979 | -79.7589 | 2022-01-18 08:48:23
HYUNDAI PRIDE | 441486000 | 10.3 | 20.13 | One-way Transit | 19.62 | 0 | 157 | 1200 | 157 | Post-Panamax | 70 | 300 | 300 | Inbound | 310 | 26.84 | 41004 | Nearshore | 32.6993 | -79.7619 | 2022-01-18 08:49:23
HYUNDAI PRIDE | 441486000 | 9.7 | 20.13 | One-way Transit | 19.62 | 0 | 157 | 1200 | 157 | Post-Panamax | 70 | 300 | 300 | Inbound | 310 | 26.84 | 41004 | Nearshore | 32.7009 | -79.7652 | 2022-01-18 08:50:33
HYUNDAI PRIDE | 441486000 | 9.5 | 20.13 | One-way Transit | 19.62 | 0 | 157 | 1200 | 157 | Post-Panamax | 70 | 300 | 300 | Inbound | 310 | 26.84 | 41004 | Nearshore | 32.7016 | -79.7666 | 2022-01-18 08:51:04
HYUNDAI PRIDE | 441486000 | 8.9 | 20.13 | One-way Transit | 19.62 | 0 | 157 | 1200 | 157 | Post-Panamax | 70 | 300 | 300 | Inbound | 310 | 26.84 | 41004 | Nearshore | 32.7037 | -79.7709 | 2022-01-18 08:52:43
HYUNDAI PRIDE | 441486000 | 8.8 | 20.13 | One-way Transit | 19.62 | 0 | 157 | 1200 | 157 | Post-Panamax | 70 | 300 | 300 | Inbound | 310 | 26.84 | 41004 | Nearshore | 32.7043 | -79.7722 | 2022-01-18 08:53:13
HYUNDAI PRIDE | 441486000 | 8.3 | 20.13 | One-way Transit | 19.62 | 0 | 157 | 1200 | 157 | Post-Panamax | 70 | 300 | 300 | Inbound | 310 | 26.84 | 41004 | Nearshore | 32.7061 | -79.7758 | 2022-01-18 08:54:43
HYUNDAI PRIDE | 441486000 | 8.1 | 20.13 | One-way Transit | 19.62 | 0 | 157 | 1200 | 157 | Post-Panamax | 70 | 300 | 300 | Inbound | 310 | 29.08 | 41004 | Nearshore | 32.7072 | -79.7781 | 2022-01-18 08:55:43
HYUNDAI PRIDE | 441486000 | 7.9 | 20.13 | One-way Transit | 19.62 | 0 | 157 | 1200 | 157 | Post-Panamax | 70 | 300 | 300 | Inbound | 310 | 29.08 | 41004 | Nearshore | 32.7085 | -79.7808 | 2022-01-18 08:56:54
HYUNDAI PRIDE | 441486000 | 7.8 | 20.13 | One-way Transit | 19.62 | 0 | 157 | 1200 | 157 | Post-Panamax | 70 | 300 | 300 | Inbound | 310 | 29.08 | 41004 | Nearshore | 32.7096 | -79.7831 | 2022-01-18 08:57:54
HYUNDAI PRIDE | 441486000 | 8.1 | 20.13 | One-way Transit | 19.62 | 0 | 157 | 1200 | 157 | Post-Panamax | 70 | 300 | 300 | Inbound | 310 | 29.08 | 41004 | Nearshore | 32.7107 | -79.7854 | 2022-01-18 08:58:54
HYUNDAI PRIDE | 441486000 | 8.7 | 20.13 | One-way Transit | 19.62 | 0 | 157 | 1200 | 157 | Post-Panamax | 70 | 300 | 300 | Inbound | 310 | 29.08 | 41004 | Nearshore | 32.7119 | -79.7878 | 2022-01-18 08:59:54
HYUNDAI PRIDE | 441486000 | 9.1 | 20.13 | One-way Transit | 19.62 | 0 | 157 | 1200 | 157 | Post-Panamax | 70 | 300 | 300 | Inbound | 310 | 29.08 | 41004 | Nearshore | 32.7127 | -79.7894 | 2022-01-18 09:00:32
HYUNDAI PRIDE | 441486000 | 9.5 | 20.13 | One-way Transit | 22.25 | 1 | 178 | 1200 | 157 | Post-Panamax | 70 | 300 | 299 | Inbound | 310 | 29.08 | 41004 | Nearshore | 32.714 | -79.7922 | 2022-01-18 09:01:32
HYUNDAI PRIDE | 441486000 | 9.9 | 20.13 | One-way Transit | 22.25 | 1 | 178 | 1200 | 157 | Post-Panamax | 70 | 299 | 298 | Inbound | 310 | 29.08 | 41004 | Nearshore | 32.7153 | -79.7949 | 2022-01-18 09:02:32
HYUNDAI PRIDE | 441486000 | 10.2 | 20.13 | One-way Transit | 22.25 | 1 | 178 | 1200 | 157 | Post-Panamax | 70 | 299 | 298 | Inbound | 310 | 29.08 | 41004 | Nearshore | 32.7167 | -79.7979 | 2022-01-18 09:03:32
HYUNDAI PRIDE | 441486000 | 11.1 | 20.13 | One-way Transit | 19.62 | 0 | 157 | 1200 | 157 | Post-Panamax | 70 | 298 | 298 | Inbound | 310 | 29.08 | 41004 | Nearshore | 32.7183 | -79.8015 | 2022-01-18 09:04:42
HYUNDAI PRIDE | 441486000 | 12.4 | 20.13 | One-way Transit | 22.25 | 1 | 178 | 1200 | 157 | Post-Panamax | 70 | 298 | 299 | Inbound | 310 | 24.61 | 41004 | Nearshore | 32.7201 | -79.8056 | 2022-01-18 09:05:53
HYUNDAI PRIDE | 441486000 | 13.3 | 20.13 | One-way Transit | 22.25 | 1 | 178 | 1200 | 157 | Post-Panamax | 70 | 299 | 300 | Inbound | 310 | 24.61 | 41004 | Nearshore | 32.7219 | -79.8094 | 2022-01-18 09:06:53
EVER LASTING | 235093618 | 12.9 | 20.13 | One-way Transit | 18.88 | 0 | 151 | 1099 | 151 | Post-Panamax | 74 | 117 | 117 | Outbound | 300 | 24.61 | 41004 | Nearshore | 32.7224 | -79.8112 | 2022-01-18 09:39:43
EVER LASTING | 235093618 | 13.4 | 20.13 | One-way Transit | 18.88 | 0 | 151 | 1099 | 151 | Post-Panamax | 74 | 117 | 117 | Outbound | 300 | 24.61 | 41004 | Nearshore | 32.7216 | -79.8093 | 2022-01-18 09:40:13
EVER LASTING | 235093618 | 14.1 | 20.13 | One-way Transit | 18.88 | 0 | 151 | 1099 | 151 | Post-Panamax | 74 | 117 | 117 | Outbound | 300 | 24.61 | 41004 | Nearshore | 32.7191 | -79.8034 | 2022-01-18 09:41:40
EVER LASTING | 235093618 | 14.4 | 20.13 | One-way Transit | 18.88 | 0 | 151 | 1099 | 151 | Post-Panamax | 74 | 118 | 118 | Outbound | 300 | 24.61 | 41004 | Nearshore | 32.7172 | -79.7992 | 2022-01-18 09:42:40
EVER LASTING | 235093618 | 14.6 | 20.13 | One-way Transit | 18.88 | 0 | 151 | 1099 | 151 | Post-Panamax | 74 | 119 | 119 | Outbound | 300 | 24.61 | 41004 | Nearshore | 32.715 | -79.7946 | 2022-01-18 09:43:46
EVER LASTING | 235093618 | 14.6 | 20.13 | One-way Transit | 18.88 | 0 | 151 | 1099 | 151 | Post-Panamax | 74 | 119 | 119 | Outbound | 300 | 24.61 | 41004 | Nearshore | 32.7131 | -79.7904 | 2022-01-18 09:44:46
EVER LASTING | 235093618 | 14.7 | 17.9 | One-way Transit | 18.88 | 0 | 151 | 1099 | 151 | Post-Panamax | 74 | 119 | 119 | Outbound | 310 | 24.61 | 41004 | Nearshore | 32.7111 | -79.7862 | 2022-01-18 09:45:46
EVER LASTING | 235093618 | 14.7 | 17.9 | One-way Transit | 21.25 | 1 | 170 | 1099 | 151 | Post-Panamax | 74 | 118 | 119 | Outbound | 310 | 24.61 | 41004 | Nearshore | 32.7091 | -79.7821 | 2022-01-18 09:46:46
EVER LASTING | 235093618 | 14.8 | 17.9 | One-way Transit | 21.25 | 1 | 170 | 1099 | 151 | Post-Panamax | 74 | 118 | 119 | Outbound | 310 | 24.61 | 41004 | Nearshore | 32.7069 | -79.7773 | 2022-01-18 09:47:52
EVER LASTING | 235093618 | 15.2 | 17.9 | One-way Transit | 18.88 | 0 | 151 | 1099 | 151 | Post-Panamax | 74 | 119 | 119 | Outbound | 310 | 24.61 | 41004 | Nearshore | 32.7027 | -79.7687 | 2022-01-18 09:49:52
EVER LASTING | 235093618 | 15.4 | 17.9 | One-way Transit | 18.88 | 0 | 151 | 1099 | 151 | Post-Panamax | 74 | 119 | 119 | Outbound | 310 | 24.61 | 41004 | Nearshore | 32.7006 | -79.7643 | 2022-01-18 09:50:52
EVER LASTING | 235093618 | 15.6 | 17.9 | One-way Transit | 18.88 | 0 | 151 | 1099 | 151 | Post-Panamax | 74 | 119 | 119 | Outbound | 310 | 24.61 | 41004 | Nearshore | 32.6983 | -79.7594 | 2022-01-18 09:51:58
EVER LASTING | 235093618 | 15.6 | 17.9 | One-way Transit | 21.25 | 1 | 170 | 1099 | 151 | Post-Panamax | 74 | 120 | 119 | Outbound | 310 | 24.61 | 41004 | Nearshore | 32.6962 | -79.7549 | 2022-01-18 09:52:58
EVER LASTING | 235093618 | 15.7 | 17.9 | One-way Transit | 18.88 | 0 | 151 | 1099 | 151 | Post-Panamax | 74 | 119 | 119 | Outbound | 310 | 24.61 | 41004 | Nearshore | 32.6952 | -79.7527 | 2022-01-18 09:53:28
EVER LASTING | 235093618 | 14.7 | 17.9 | One-way Transit | 23.62 | 2 | 189 | 1099 | 151 | Post-Panamax | 74 | 118 | 120 | Outbound | 310 | 24.61 | 41004 | Offshore | 32.6788 | -79.7177 | 2022-01-18 10:01:22
EVER LASTING | 235093618 | 14 | 17.9 | One-way Transit | 18.88 | 0 | 151 | 1099 | 151 | Post-Panamax | 74 | 119 | 119 | Outbound | 310 | 24.61 | 41004 | Offshore | 32.6737 | -79.707 | 2022-01-18 10:03:58
EVER LASTING | 235093618 | 12.8 | 17.9 | One-way Transit | 21.25 | 1 | 170 | 1099 | 151 | Post-Panamax | 74 | 120 | 121 | Outbound | 310 | 24.61 | 41004 | Offshore | 32.6709 | -79.7008 | 2022-01-18 10:05:34
EVER LASTING | 235093618 | 12.3 | 17.9 | One-way Transit | 18.88 | 0 | 151 | 1099 | 151 | Post-Panamax | 74 | 121 | 121 | Outbound | 310 | 24.61 | 41004 | Offshore | 32.6696 | -79.6984 | 2022-01-18 10:06:16
MSC CORNELIA | 636017514 | 16.4 | 13.42 | One-way Transit | 10.5 | 0 | 105 | 964 | 105 | Panamax | 74 | 299 | 299 | Inbound | 320 | 17.9 | 41004 | Offshore | 32.6729 | -79.7056 | 2022-01-18 12:28:36
MSC CORNELIA | 636017514 | 16.4 | 13.42 | One-way Transit | 12.2 | 1 | 122 | 964 | 105 | Panamax | 74 | 300 | 299 | Inbound | 320 | 17.9 | 41004 | Offshore | 32.6745 | -79.7089 | 2022-01-18 12:29:15
MSC CORNELIA | 636017514 | 16.4 | 13.42 | One-way Transit | 12.2 | 1 | 122 | 964 | 105 | Panamax | 74 | 300 | 299 | Inbound | 320 | 17.9 | 41004 | Offshore | 32.6769 | -79.7141 | 2022-01-18 12:30:20
MSC CORNELIA | 636017514 | 16.4 | 13.42 | One-way Transit | 12.2 | 1 | 122 | 964 | 105 | Panamax | 74 | 300 | 299 | Inbound | 320 | 17.9 | 41004 | Offshore | 32.6788 | -79.7178 | 2022-01-18 12:31:08
MSC CORNELIA | 636017514 | 16.4 | 11.18 | One-way Transit | 10.5 | 0 | 105 | 964 | 105 | Panamax | 74 | 299 | 299 | Inbound | 320 | 15.66 | 41004 | Offshore | 32.6891 | -79.7395 | 2022-01-18 12:35:45
MSC CORNELIA | 636017514 | 16.4 | 11.18 | One-way Transit | 10.5 | 0 | 105 | 964 | 105 | Panamax | 74 | 299 | 299 | Inbound | 320 | 15.66 | 41004 | Nearshore | 32.6919 | -79.7452 | 2022-01-18 12:36:56
MSC CORNELIA | 636017514 | 16.4 | 11.18 | One-way Transit | 10.5 | 0 | 105 | 964 | 105 | Panamax | 74 | 299 | 299 | Inbound | 320 | 15.66 | 41004 | Nearshore | 32.6936 | -79.7489 | 2022-01-18 12:37:44
MSC CORNELIA | 636017514 | 16.5 | 11.18 | One-way Transit | 12.2 | 1 | 122 | 964 | 105 | Panamax | 74 | 300 | 299 | Inbound | 320 | 15.66 | 41004 | Nearshore | 32.6961 | -79.7542 | 2022-01-18 12:38:50
MSC CORNELIA | 636017514 | 16.5 | 11.18 | One-way Transit | 12.2 | 1 | 122 | 964 | 105 | Panamax | 74 | 300 | 299 | Inbound | 320 | 15.66 | 41004 | Nearshore | 32.6972 | -79.7565 | 2022-01-18 12:39:21
MSC CORNELIA | 636017514 | 16.5 | 11.18 | One-way Transit | 10.5 | 0 | 105 | 964 | 105 | Panamax | 74 | 299 | 299 | Inbound | 320 | 15.66 | 41004 | Nearshore | 32.6995 | -79.7613 | 2022-01-18 12:40:21
MSC CORNELIA | 636017514 | 16.4 | 11.18 | One-way Transit | 10.5 | 0 | 105 | 964 | 105 | Panamax | 74 | 299 | 299 | Inbound | 320 | 15.66 | 41004 | Nearshore | 32.7022 | -79.7669 | 2022-01-18 12:41:33
MSC CORNELIA | 636017514 | 16.3 | 11.18 | One-way Transit | 12.2 | 1 | 122 | 964 | 105 | Panamax | 74 | 300 | 299 | Inbound | 320 | 15.66 | 41004 | Nearshore | 32.7047 | -79.7721 | 2022-01-18 12:42:39
MSC CORNELIA | 636017514 | 16.3 | 11.18 | One-way Transit | 10.5 | 0 | 105 | 964 | 105 | Panamax | 74 | 299 | 299 | Inbound | 320 | 15.66 | 41004 | Nearshore | 32.7076 | -79.7782 | 2022-01-18 12:43:56
MSC CORNELIA | 636017514 | 16.3 | 11.18 | One-way Transit | 12.2 | 1 | 122 | 964 | 105 | Panamax | 74 | 300 | 299 | Inbound | 320 | 15.66 | 41004 | Nearshore | 32.7098 | -79.7829 | 2022-01-18 12:44:56
MSC CORNELIA | 636017514 | 16.3 | 11.18 | One-way Transit | 10.5 | 0 | 105 | 964 | 105 | Panamax | 74 | 299 | 299 | Inbound | 320 | 15.66 | 41004 | Nearshore | 32.7109 | -79.7853 | 2022-01-18 12:45:26
MSC CORNELIA | 636017514 | 16.2 | 11.18 | One-way Transit | 10.5 | 0 | 105 | 964 | 105 | Panamax | 74 | 299 | 299 | Inbound | 320 | 15.66 | 41004 | Nearshore | 32.7139 | -79.7914 | 2022-01-18 12:46:45
MSC CORNELIA | 636017514 | 16.3 | 11.18 | One-way Transit | 10.5 | 0 | 105 | 964 | 105 | Panamax | 74 | 299 | 299 | Inbound | 320 | 15.66 | 41004 | Nearshore | 32.7161 | -79.7961 | 2022-01-18 12:47:45
MSC CORNELIA | 636017514 | 16.4 | 11.18 | One-way Transit | 10.5 | 0 | 105 | 964 | 105 | Panamax | 74 | 299 | 299 | Inbound | 320 | 15.66 | 41004 | Nearshore | 32.7184 | -79.8009 | 2022-01-18 12:48:45
MSC CORNELIA | 636017514 | 16.5 | 11.18 | One-way Transit | 10.5 | 0 | 105 | 964 | 105 | Panamax | 74 | 299 | 299 | Inbound | 320 | 15.66 | 41004 | Nearshore | 32.7208 | -79.806 | 2022-01-18 12:49:50
MSC CORNELIA | 636017514 | 16.6 | 11.18 | One-way Transit | 12.2 | 1 | 122 | 964 | 105 | Panamax | 74 | 300 | 299 | Inbound | 320 | 15.66 | 41004 | Nearshore | 32.722 | -79.8084 | 2022-01-18 12:50:21
SAFMARINE MAFADI | 369390000 | 15.4 | 8.95 | One-way Transit | 10.5 | 0 | 105 | 958 | 105 | Panamax | 71 | 119 | 119 | Outbound | 330 | 13.42 | 41004 | Nearshore | 32.721 | -79.8083 | 2022-01-18 14:14:03
SAFMARINE MAFADI | 369390000 | 15.6 | 8.95 | One-way Transit | 12.2 | 1 | 122 | 958 | 105 | Panamax | 71 | 116 | 117 | Outbound | 320 | 11.18 | 41004 | Nearshore | 32.7183 | -79.8025 | 2022-01-18 14:15:21
SAFMARINE MAFADI | 369390000 | 15.7 | 8.95 | One-way Transit | 12.2 | 1 | 122 | 958 | 105 | Panamax | 71 | 119 | 118 | Outbound | 320 | 11.18 | 41004 | Nearshore | 32.7158 | -79.797 | 2022-01-18 14:16:32
SAFMARINE MAFADI | 369390000 | 15.8 | 8.95 | One-way Transit | 12.2 | 1 | 122 | 958 | 105 | Panamax | 71 | 119 | 118 | Outbound | 320 | 11.18 | 41004 | Nearshore | 32.7137 | -79.7924 | 2022-01-18 14:17:33
SAFMARINE MAFADI | 369390000 | 15.8 | 8.95 | One-way Transit | 10.5 | 0 | 105 | 958 | 105 | Panamax | 71 | 118 | 118 | Outbound | 320 | 11.18 | 41004 | Nearshore | 32.7114 | -79.7874 | 2022-01-18 14:18:39
SAFMARINE MAFADI | 369390000 | 16.5 | 8.95 | One-way Transit | 10.5 | 0 | 105 | 958 | 105 | Panamax | 71 | 118 | 118 | Outbound | 320 | 11.18 | 41004 | Nearshore | 32.7087 | -79.7813 | 2022-01-18 14:19:56
SAFMARINE MAFADI | 369390000 | 16.8 | 8.95 | One-way Transit | 12.2 | 1 | 122 | 958 | 105 | Panamax | 71 | 119 | 118 | Outbound | 320 | 11.18 | 41004 | Nearshore | 32.7063 | -79.7765 | 2022-01-18 14:20:56
SAFMARINE MAFADI | 369390000 | 17.2 | 8.95 | One-way Transit | 12.2 | 1 | 122 | 958 | 105 | Panamax | 71 | 119 | 118 | Outbound | 320 | 11.18 | 41004 | Nearshore | 32.7045 | -79.7725 | 2022-01-18 14:21:45
SAFMARINE MAFADI | 369390000 | 17.5 | 8.95 | One-way Transit | 10.5 | 0 | 105 | 958 | 105 | Panamax | 71 | 118 | 118 | Outbound | 320 | 11.18 | 41004 | Nearshore | 32.7022 | -79.7674 | 2022-01-18 14:22:45
SAFMARINE MAFADI | 369390000 | 17.8 | 8.95 | One-way Transit | 12.2 | 1 | 122 | 958 | 105 | Panamax | 71 | 119 | 118 | Outbound | 320 | 11.18 | 41004 | Nearshore | 32.6998 | -79.7623 | 2022-01-18 14:23:45
SAFMARINE MAFADI | 369390000 | 18 | 8.95 | One-way Transit | 12.2 | 1 | 122 | 958 | 105 | Panamax | 71 | 119 | 118 | Outbound | 320 | 11.18 | 41004 | Nearshore | 32.6974 | -79.7571 | 2022-01-18 14:24:45
SAFMARINE MAFADI | 369390000 | 18 | 8.95 | One-way Transit | 12.2 | 1 | 122 | 958 | 105 | Panamax | 71 | 119 | 118 | Outbound | 330 | 13.42 | 41004 | Nearshore | 32.6947 | -79.7514 | 2022-01-18 14:25:51
ETERNAL ACE | 431934000 | 14.5 | 8.95 | One-way Transit | 11.6 | 1 | 116 | 656 | 105 | Panamax | 79 | 120 | 121 | Outbound | 320 | 13.42 | 41004 | Nearshore | 32.7225 | -79.8099 | 2022-01-18 17:48:43
ETERNAL ACE | 431934000 | 14.6 | 8.95 | One-way Transit | 10.5 | 0 | 105 | 656 | 105 | Panamax | 79 | 121 | 121 | Outbound | 320 | 13.42 | 41004 | Nearshore | 32.7205 | -79.8058 | 2022-01-18 17:49:43
ETERNAL ACE | 431934000 | 14.6 | 8.95 | One-way Transit | 11.6 | 1 | 116 | 656 | 105 | Panamax | 79 | 121 | 122 | Outbound | 320 | 13.42 | 41004 | Nearshore | 32.7189 | -79.8029 | 2022-01-18 17:50:26
ETERNAL ACE | 431934000 | 14.6 | 8.95 | One-way Transit | 11.6 | 1 | 116 | 656 | 105 | Panamax | 79 | 120 | 119 | Outbound | 320 | 13.42 | 41004 | Nearshore | 32.7162 | -79.7974 | 2022-01-18 17:51:43
ETERNAL ACE | 431934000 | 15.1 | 8.95 | One-way Transit | 10.5 | 0 | 105 | 656 | 105 | Panamax | 79 | 119 | 119 | Outbound | 320 | 13.42 | 41004 | Nearshore | 32.714 | -79.7928 | 2022-01-18 17:52:49
ETERNAL ACE | 431934000 | 14.9 | 8.95 | One-way Transit | 10.5 | 0 | 105 | 656 | 105 | Panamax | 79 | 119 | 119 | Outbound | 320 | 13.42 | 41004 | Nearshore | 32.712 | -79.7885 | 2022-01-18 17:53:49
ETERNAL ACE | 431934000 | 14.6 | 8.95 | One-way Transit | 11.6 | 1 | 116 | 656 | 105 | Panamax | 79 | 119 | 120 | Outbound | 320 | 13.42 | 41004 | Nearshore | 32.71 | -79.7845 | 2022-01-18 17:54:49
ETERNAL ACE | 431934000 | 14.4 | 8.95 | One-way Transit | 10.5 | 0 | 105 | 656 | 105 | Panamax | 79 | 119 | 119 | Outbound | 350 | 11.18 | 41004 | Nearshore | 32.708 | -79.7803 | 2022-01-18 17:55:49
ETERNAL ACE | 431934000 | 14.3 | 8.95 | One-way Transit | 10.5 | 0 | 105 | 656 | 105 | Panamax | 79 | 119 | 119 | Outbound | 350 | 11.18 | 41004 | Nearshore | 32.7061 | -79.7763 | 2022-01-18 17:56:49
ETERNAL ACE | 431934000 | 14.1 | 8.95 | One-way Transit | 10.5 | 0 | 105 | 656 | 105 | Panamax | 79 | 119 | 119 | Outbound | 350 | 11.18 | 41004 | Nearshore | 32.704 | -79.772 | 2022-01-18 17:57:55
ETERNAL ACE | 431934000 | 14.1 | 8.95 | One-way Transit | 10.5 | 0 | 105 | 656 | 105 | Panamax | 79 | 119 | 119 | Outbound | 350 | 11.18 | 41004 | Nearshore | 32.703 | -79.77 | 2022-01-18 17:58:25
ETERNAL ACE | 431934000 | 14 | 8.95 | One-way Transit | 10.5 | 0 | 105 | 656 | 105 | Panamax | 79 | 119 | 119 | Outbound | 350 | 11.18 | 41004 | Nearshore | 32.7005 | -79.7648 | 2022-01-18 17:59:44
ETERNAL ACE | 431934000 | 13.4 | 8.95 | One-way Transit | 10.5 | 0 | 105 | 656 | 105 | Panamax | 79 | 119 | 119 | Outbound | 350 | 11.18 | 41004 | Nearshore | 32.6987 | -79.7609 | 2022-01-18 18:00:44
ETERNAL ACE | 431934000 | 13.4 | 8.95 | One-way Transit | 10.5 | 0 | 105 | 656 | 105 | Panamax | 79 | 119 | 119 | Outbound | 350 | 11.18 | 41004 | Nearshore | 32.6963 | -79.756 | 2022-01-18 18:02:01
ETERNAL ACE | 431934000 | 13.4 | 8.95 | One-way Transit | 10.5 | 0 | 105 | 656 | 105 | Panamax | 79 | 119 | 119 | Outbound | 350 | 11.18 | 41004 | Nearshore | 32.6944 | -79.7522 | 2022-01-18 18:03:01
ETERNAL ACE | 431934000 | 13.4 | 8.95 | One-way Transit | 10.5 | 0 | 105 | 656 | 105 | Panamax | 79 | 119 | 119 | Outbound | 350 | 11.18 | 41004 | Nearshore | 32.6936 | -79.7503 | 2022-01-18 18:03:31
ETERNAL ACE | 431934000 | 13.2 | 8.95 | One-way Transit | 10.5 | 0 | 105 | 656 | 105 | Panamax | 79 | 119 | 119 | Outbound | 350 | 11.18 | 41004 | Nearshore | 32.6916 | -79.7463 | 2022-01-18 18:04:35
ETERNAL ACE | 431934000 | 13 | 8.95 | One-way Transit | 10.5 | 0 | 105 | 656 | 105 | Panamax | 79 | 119 | 119 | Outbound | 340 | 13.42 | 41004 | Offshore | 32.6885 | -79.7399 | 2022-01-18 18:06:16
ETERNAL ACE | 431934000 | 12.2 | 8.95 | One-way Transit | 11.6 | 1 | 116 | 656 | 105 | Panamax | 79 | 119 | 118 | Outbound | 340 | 13.42 | 41004 | Offshore | 32.6785 | -79.7188 | 2022-01-18 18:12:06
ETERNAL ACE | 431934000 | 11.5 | 8.95 | One-way Transit | 11.6 | 1 | 116 | 656 | 105 | Panamax | 79 | 120 | 119 | Outbound | 360 | 13.42 | 41004 | Offshore | 32.6733 | -79.7082 | 2022-01-18 18:15:16
ETERNAL ACE | 431934000 | 11.4 | 8.95 | One-way Transit | 11.6 | 1 | 116 | 656 | 105 | Panamax | 79 | 120 | 119 | Outbound | 360 | 13.42 | 41004 | Offshore | 32.6718 | -79.705 | 2022-01-18 18:16:16
OLIVIA MAERSK | 220216000 | 14.4 | 4.47 | One-way Transit | 11.9 | 1 | 119 | 781 | 105 | Panamax | 72 | 299 | 300 | Inbound | 360 | 8.95 | 41004 | Offshore | 32.6736 | -79.7071 | 2022-01-18 20:08:59
OLIVIA MAERSK | 220216000 | 14.7 | 4.47 | One-way Transit | 13.2 | 2 | 132 | 781 | 105 | Panamax | 72 | 298 | 300 | Inbound | 360 | 8.95 | 41004 | Offshore | 32.6751 | -79.7104 | 2022-01-18 20:09:47
OLIVIA MAERSK | 220216000 | 14.8 | 4.47 | One-way Transit | 13.2 | 2 | 132 | 781 | 105 | Panamax | 72 | 298 | 300 | Inbound | 360 | 8.95 | 41004 | Offshore | 32.6761 | -79.7126 | 2022-01-18 20:10:18
OLIVIA MAERSK | 220216000 | 15.8 | 4.47 | One-way Transit | 13.2 | 2 | 132 | 781 | 105 | Panamax | 72 | 298 | 300 | Inbound | 360 | 8.95 | 41004 | Offshore | 32.6785 | -79.718 | 2022-01-18 20:11:30
OLIVIA MAERSK | 220216000 | 17.1 | 4.47 | One-way Transit | 13.2 | 2 | 132 | 781 | 105 | Panamax | 72 | 300 | 302 | Inbound | 360 | 6.71 | 41004 | Offshore | 32.6877 | -79.7378 | 2022-01-18 20:15:35
OLIVIA MAERSK | 220216000 | 17.2 | 4.47 | One-way Transit | 11.9 | 1 | 119 | 781 | 105 | Panamax | 72 | 301 | 302 | Inbound | 360 | 6.71 | 41004 | Offshore | 32.6889 | -79.7401 | 2022-01-18 20:16:05
OLIVIA MAERSK | 220216000 | 17.3 | 4.47 | One-way Transit | 11.9 | 1 | 119 | 781 | 105 | Panamax | 72 | 300 | 301 | Inbound | 360 | 6.71 | 41004 | Nearshore | 32.6933 | -79.749 | 2022-01-18 20:17:54
OLIVIA MAERSK | 220216000 | 17.3 | 4.47 | One-way Transit | 13.2 | 2 | 132 | 781 | 105 | Panamax | 72 | 299 | 301 | Inbound | 360 | 6.71 | 41004 | Nearshore | 32.696 | -79.7545 | 2022-01-18 20:18:59
OLIVIA MAERSK | 220216000 | 17.1 | 4.47 | One-way Transit | 13.2 | 2 | 132 | 781 | 105 | Panamax | 72 | 299 | 301 | Inbound | 360 | 6.71 | 41004 | Nearshore | 32.6983 | -79.7595 | 2022-01-18 20:19:59
OLIVIA MAERSK | 220216000 | 17 | 4.47 | One-way Transit | 13.2 | 2 | 132 | 781 | 105 | Panamax | 72 | 299 | 301 | Inbound | 360 | 6.71 | 41004 | Nearshore | 32.7006 | -79.7644 | 2022-01-18 20:20:59
OLIVIA MAERSK | 220216000 | 16.9 | 4.47 | One-way Transit | 13.2 | 2 | 132 | 781 | 105 | Panamax | 72 | 299 | 301 | Inbound | 360 | 6.71 | 41004 | Nearshore | 32.7024 | -79.7682 | 2022-01-18 20:21:47
OLIVIA MAERSK | 220216000 | 16.9 | 4.47 | One-way Transit | 10.5 | 0 | 105 | 781 | 105 | Panamax | 72 | 300 | 300 | Inbound | 360 | 6.71 | 41004 | Nearshore | 32.7037 | -79.7707 | 2022-01-18 20:22:18
OLIVIA MAERSK | 220216000 | 16.8 | 4.47 | One-way Transit | 11.9 | 1 | 119 | 781 | 105 | Panamax | 72 | 300 | 301 | Inbound | 360 | 6.71 | 41004 | Nearshore | 32.7071 | -79.7778 | 2022-01-18 20:23:47
OLIVIA MAERSK | 220216000 | 16.8 | 4.47 | One-way Transit | 13.2 | 2 | 132 | 781 | 105 | Panamax | 72 | 299 | 301 | Inbound | 360 | 6.71 | 41004 | Nearshore | 32.7082 | -79.7802 | 2022-01-18 20:24:17
OLIVIA MAERSK | 220216000 | 16.6 | 4.47 | One-way Transit | 10.5 | 0 | 105 | 781 | 105 | Panamax | 72 | 300 | 300 | Inbound | 20 | 8.95 | 41004 | Nearshore | 32.7119 | -79.7879 | 2022-01-18 20:25:53
OLIVIA MAERSK | 220216000 | 16.6 | 4.47 | One-way Transit | 11.9 | 1 | 119 | 781 | 105 | Panamax | 72 | 299 | 300 | Inbound | 20 | 8.95 | 41004 | Nearshore | 32.713 | -79.7903 | 2022-01-18 20:26:23
OLIVIA MAERSK | 220216000 | 16.7 | 4.47 | One-way Transit | 14.6 | 3 | 146 | 781 | 105 | Panamax | 72 | 299 | 302 | Inbound | 20 | 8.95 | 41004 | Nearshore | 32.716 | -79.7966 | 2022-01-18 20:27:42
OLIVIA MAERSK | 220216000 | 16.8 | 4.47 | One-way Transit | 13.2 | 2 | 132 | 781 | 105 | Panamax | 72 | 301 | 303 | Inbound | 20 | 8.95 | 41004 | Nearshore | 32.7184 | -79.8013 | 2022-01-18 20:28:42
OLIVIA MAERSK | 220216000 | 16.9 | 4.47 | One-way Transit | 11.9 | 1 | 119 | 781 | 105 | Panamax | 72 | 301 | 300 | Inbound | 20 | 8.95 | 41004 | Nearshore | 32.7209 | -79.8061 | 2022-01-18 20:29:42
MISSOURI EXPRESS | 367781000 | 14.9 | 2.24 | One-way Transit | 18.62 | 1 | 149 | 1004 | 131 | Post-Panamax | 70 | 299 | 300 | Inbound | 30 | 6.71 | 41004 | Offshore | 32.6731 | -79.7069 | 2022-01-18 23:07:54
MISSOURI EXPRESS | 367781000 | 14.9 | 2.24 | One-way Transit | 18.62 | 1 | 149 | 1004 | 131 | Post-Panamax | 70 | 299 | 300 | Inbound | 30 | 6.71 | 41004 | Offshore | 32.6747 | -79.7104 | 2022-01-18 23:08:42
MISSOURI EXPRESS | 367781000 | 14.9 | 2.24 | One-way Transit | 16.38 | 0 | 131 | 1004 | 131 | Post-Panamax | 70 | 300 | 300 | Inbound | 30 | 6.71 | 41004 | Offshore | 32.6794 | -79.7201 | 2022-01-18 23:10:59
MISSOURI EXPRESS | 367781000 | 15 | 2.24 | One-way Transit | 16.38 | 0 | 131 | 1004 | 131 | Post-Panamax | 70 | 298 | 298 | Inbound | 10 | 4.47 | 41004 | Offshore | 32.6878 | -79.7375 | 2022-01-18 23:15:06
MISSOURI EXPRESS | 367781000 | 14.8 | 2.24 | One-way Transit | 18.62 | 1 | 149 | 1004 | 131 | Post-Panamax | 70 | 298 | 299 | Inbound | 10 | 4.47 | 41004 | Nearshore | 32.6911 | -79.7448 | 2022-01-18 23:16:47
MISSOURI EXPRESS | 367781000 | 14.8 | 2.24 | One-way Transit | 16.38 | 0 | 131 | 1004 | 131 | Post-Panamax | 70 | 298 | 298 | Inbound | 10 | 4.47 | 41004 | Nearshore | 32.6947 | -79.7526 | 2022-01-18 23:18:36
MISSOURI EXPRESS | 367781000 | 14.6 | 2.24 | One-way Transit | 18.62 | 1 | 149 | 1004 | 131 | Post-Panamax | 70 | 298 | 299 | Inbound | 10 | 4.47 | 41004 | Nearshore | 32.6972 | -79.758 | 2022-01-18 23:19:54
MISSOURI EXPRESS | 367781000 | 14.6 | 2.24 | One-way Transit | 18.62 | 1 | 149 | 1004 | 131 | Post-Panamax | 70 | 299 | 300 | Inbound | 10 | 4.47 | 41004 | Nearshore | 32.6993 | -79.7626 | 2022-01-18 23:20:59
MISSOURI EXPRESS | 367781000 | 14.6 | 2.24 | One-way Transit | 16.38 | 0 | 131 | 1004 | 131 | Post-Panamax | 70 | 300 | 300 | Inbound | 10 | 4.47 | 41004 | Nearshore | 32.7013 | -79.7669 | 2022-01-18 23:21:59
MISSOURI EXPRESS | 367781000 | 14.5 | 2.24 | One-way Transit | 18.62 | 1 | 149 | 1004 | 131 | Post-Panamax | 70 | 299 | 300 | Inbound | 10 | 4.47 | 41004 | Nearshore | 32.7034 | -79.7711 | 2022-01-18 23:22:59
MISSOURI EXPRESS | 367781000 | 14.3 | 2.24 | One-way Transit | 18.62 | 1 | 149 | 1004 | 131 | Post-Panamax | 70 | 300 | 301 | Inbound | 10 | 4.47 | 41004 | Nearshore | 32.7054 | -79.7752 | 2022-01-18 23:23:59
MISSOURI EXPRESS | 367781000 | 14.5 | 2.24 | One-way Transit | 16.38 | 0 | 131 | 1004 | 131 | Post-Panamax | 70 | 301 | 301 | Inbound | 10 | 4.47 | 41004 | Nearshore | 32.7064 | -79.7772 | 2022-01-18 23:24:29
MISSOURI EXPRESS | 367781000 | 14.7 | 2.24 | One-way Transit | 16.38 | 0 | 131 | 1004 | 131 | Post-Panamax | 70 | 300 | 300 | Inbound | 10 | 4.47 | 41004 | Nearshore | 32.7087 | -79.7818 | 2022-01-18 23:25:36
MISSOURI EXPRESS | 367781000 | 14.4 | 2.24 | One-way Transit | 18.62 | 1 | 149 | 1004 | 131 | Post-Panamax | 70 | 301 | 300 | Inbound | 10 | 4.47 | 41004 | Nearshore | 32.7112 | -79.7867 | 2022-01-18 23:26:47
MISSOURI EXPRESS | 367781000 | 14.1 | 2.24 | One-way Transit | 18.62 | 1 | 149 | 1004 | 131 | Post-Panamax | 70 | 300 | 299 | Inbound | 10 | 4.47 | 41004 | Nearshore | 32.7134 | -79.7913 | 2022-01-18 23:27:54
MISSOURI EXPRESS | 367781000 | 14.4 | 2.24 | One-way Transit | 16.38 | 0 | 131 | 1004 | 131 | Post-Panamax | 70 | 299 | 299 | Inbound | 10 | 4.47 | 41004 | Nearshore | 32.7147 | -79.7942 | 2022-01-18 23:28:36
MISSOURI EXPRESS | 367781000 | 14.6 | 2.24 | One-way Transit | 16.38 | 0 | 131 | 1004 | 131 | Post-Panamax | 70 | 299 | 299 | Inbound | 10 | 4.47 | 41004 | Nearshore | 32.7173 | -79.7997 | 2022-01-18 23:29:53
MISSOURI EXPRESS | 367781000 | 14.6 | 2.24 | One-way Transit | 18.62 | 1 | 149 | 1004 | 131 | Post-Panamax | 70 | 299 | 300 | Inbound | 140 | 4.47 | 41004 | Nearshore | 32.7183 | -79.8018 | 2022-01-18 23:30:24
MISSOURI EXPRESS | 367781000 | 14.6 | 2.24 | One-way Transit | 18.62 | 1 | 149 | 1004 | 131 | Post-Panamax | 70 | 299 | 300 | Inbound | 140 | 4.47 | 41004 | Nearshore | 32.721 | -79.8073 | 2022-01-18 23:31:42
NORTHERN JASPER | 255806034 | 15.7 | 35.79 | One-way Transit | 29.5 | 5 | 236 | 1092 | 141 | Post-Panamax | 70 | 303 | 298 | Inbound | 250 | 49.21 | 41004 | Offshore | 32.6736 | -79.7072 | 2022-01-17 01:18:45
NORTHERN JASPER | 255806034 | 15.7 | 35.79 | One-way Transit | 31.75 | 6 | 254 | 1092 | 141 | Post-Panamax | 70 | 303 | 297 | Inbound | 250 | 49.21 | 41004 | Offshore | 32.6761 | -79.7121 | 2022-01-17 01:19:51
NORTHERN JASPER | 255806034 | 15.6 | 35.79 | One-way Transit | 24.75 | 3 | 198 | 1092 | 141 | Post-Panamax | 70 | 301 | 298 | Inbound | 250 | 49.21 | 41004 | Offshore | 32.6772 | -79.7143 | 2022-01-17 01:20:21
NORTHERN JASPER | 255806034 | 15.7 | 35.79 | One-way Transit | 27.12 | 4 | 217 | 1092 | 141 | Post-Panamax | 70 | 301 | 297 | Inbound | 250 | 49.21 | 41004 | Offshore | 32.6806 | -79.721 | 2022-01-17 01:21:51
NORTHERN JASPER | 255806034 | 15.7 | 35.79 | One-way Transit | 29.5 | 5 | 236 | 1092 | 141 | Post-Panamax | 70 | 301 | 296 | Inbound | 250 | 49.21 | 41004 | Offshore | 32.6817 | -79.7232 | 2022-01-17 01:22:21
NORTHERN JASPER | 255806034 | 15.6 | 35.79 | One-way Transit | 27.12 | 4 | 217 | 1092 | 141 | Post-Panamax | 70 | 299 | 295 | Inbound | 250 | 49.21 | 41004 | Offshore | 32.6835 | -79.7268 | 2022-01-17 01:23:09
NORTHERN JASPER | 255806034 | 15.7 | 35.79 | One-way Transit | 29.5 | 5 | 236 | 1092 | 141 | Post-Panamax | 70 | 300 | 295 | Inbound | 240 | 49.21 | 41004 | Offshore | 32.6891 | -79.7385 | 2022-01-17 01:25:45
NORTHERN JASPER | 255806034 | 15.8 | 35.79 | One-way Transit | 29.5 | 5 | 236 | 1092 | 141 | Post-Panamax | 70 | 301 | 296 | Inbound | 240 | 49.21 | 41004 | Nearshore | 32.6913 | -79.743 | 2022-01-17 01:26:45
NORTHERN JASPER | 255806034 | 15.7 | 35.79 | One-way Transit | 29.5 | 5 | 236 | 1092 | 141 | Post-Panamax | 70 | 300 | 295 | Inbound | 240 | 49.21 | 41004 | Nearshore | 32.693 | -79.7466 | 2022-01-17 01:27:33
NORTHERN JASPER | 255806034 | 15.7 | 35.79 | One-way Transit | 29.5 | 5 | 236 | 1092 | 141 | Post-Panamax | 70 | 299 | 294 | Inbound | 240 | 49.21 | 41004 | Nearshore | 32.6951 | -79.7511 | 2022-01-17 01:28:33
NORTHERN JASPER | 255806034 | 15.6 | 35.79 | One-way Transit | 24.75 | 3 | 198 | 1092 | 141 | Post-Panamax | 70 | 297 | 294 | Inbound | 240 | 49.21 | 41004 | Nearshore | 32.6972 | -79.7557 | 2022-01-17 01:29:33
NORTHERN JASPER | 255806034 | 15.6 | 35.79 | One-way Transit | 27.12 | 4 | 217 | 1092 | 141 | Post-Panamax | 70 | 298 | 294 | Inbound | 240 | 49.21 | 41004 | Nearshore | 32.6999 | -79.7617 | 2022-01-17 01:30:52
NORTHERN JASPER | 255806034 | 15.6 | 35.79 | One-way Transit | 27.12 | 4 | 217 | 1092 | 141 | Post-Panamax | 70 | 299 | 295 | Inbound | 240 | 49.21 | 41004 | Nearshore | 32.7009 | -79.7639 | 2022-01-17 01:31:22
NORTHERN JASPER | 255806034 | 15.4 | 35.79 | One-way Transit | 29.5 | 5 | 236 | 1092 | 141 | Post-Panamax | 70 | 299 | 294 | Inbound | 240 | 49.21 | 41004 | Nearshore | 32.7036 | -79.7697 | 2022-01-17 01:32:39
NORTHERN JASPER | 255806034 | 15.2 | 35.79 | One-way Transit | 22.38 | 2 | 179 | 1092 | 141 | Post-Panamax | 70 | 297 | 295 | Inbound | 240 | 49.21 | 41004 | Nearshore | 32.7062 | -79.7755 | 2022-01-17 01:33:57
NORTHERN JASPER | 255806034 | 15.3 | 35.79 | One-way Transit | 24.75 | 3 | 198 | 1092 | 141 | Post-Panamax | 70 | 299 | 296 | Inbound | 240 | 49.21 | 41004 | Nearshore | 32.7077 | -79.7786 | 2022-01-17 01:34:39
NORTHERN JASPER | 255806034 | 15.2 | 38.03 | One-way Transit | 22.38 | 2 | 179 | 1092 | 141 | Post-Panamax | 70 | 298 | 296 | Inbound | 240 | 46.98 | 41004 | Nearshore | 32.71 | -79.7834 | 2022-01-17 01:35:45
NORTHERN JASPER | 255806034 | 15.1 | 38.03 | One-way Transit | 29.5 | 5 | 236 | 1092 | 141 | Post-Panamax | 70 | 300 | 295 | Inbound | 240 | 46.98 | 41004 | Nearshore | 32.712 | -79.7878 | 2022-01-17 01:36:45
NORTHERN JASPER | 255806034 | 15.1 | 38.03 | One-way Transit | 29.5 | 5 | 236 | 1092 | 141 | Post-Panamax | 70 | 300 | 295 | Inbound | 240 | 46.98 | 41004 | Nearshore | 32.7141 | -79.7921 | 2022-01-17 01:37:45
NORTHERN JASPER | 255806034 | 15.2 | 38.03 | One-way Transit | 27.12 | 4 | 217 | 1092 | 141 | Post-Panamax | 70 | 300 | 296 | Inbound | 240 | 46.98 | 41004 | Nearshore | 32.7162 | -79.7964 | 2022-01-17 01:38:45
NORTHERN JASPER | 255806034 | 15.3 | 38.03 | One-way Transit | 27.12 | 4 | 217 | 1092 | 141 | Post-Panamax | 70 | 300 | 296 | Inbound | 240 | 46.98 | 41004 | Nearshore | 32.7186 | -79.8012 | 2022-01-17 01:39:51
NORTHERN JASPER | 255806034 | 15.3 | 38.03 | One-way Transit | 27.12 | 4 | 217 | 1092 | 141 | Post-Panamax | 70 | 300 | 296 | Inbound | 240 | 46.98 | 41004 | Nearshore | 32.7197 | -79.8035 | 2022-01-17 01:40:21
NORTHERN JASPER | 255806034 | 15.3 | 38.03 | One-way Transit | 24.75 | 3 | 198 | 1092 | 141 | Post-Panamax | 70 | 300 | 297 | Inbound | 240 | 46.98 | 41004 | Nearshore | 32.7229 | -79.8101 | 2022-01-17 01:41:52
MAERSK HURON | 636019088 | 15.5 | 38.03 | One-way Transit | 27.12 | 5 | 217 | 997 | 131 | Post-Panamax | 71 | 117 | 122 | Outbound | 240 | 49.21 | 41004 | Nearshore | 32.7225 | -79.8105 | 2022-01-17 01:49:24
MAERSK HURON | 636019088 | 15.4 | 38.03 | One-way Transit | 25 | 4 | 200 | 997 | 131 | Post-Panamax | 71 | 119 | 123 | Outbound | 240 | 49.21 | 41004 | Nearshore | 32.721 | -79.8074 | 2022-01-17 01:50:06
MAERSK HURON | 636019088 | 15.4 | 38.03 | One-way Transit | 27.12 | 5 | 217 | 997 | 131 | Post-Panamax | 71 | 118 | 123 | Outbound | 240 | 49.21 | 41004 | Nearshore | 32.7172 | -79.7994 | 2022-01-17 01:51:53
MAERSK HURON | 636019088 | 15.3 | 38.03 | One-way Transit | 25 | 4 | 200 | 997 | 131 | Post-Panamax | 71 | 119 | 123 | Outbound | 240 | 49.21 | 41004 | Nearshore | 32.7161 | -79.7972 | 2022-01-17 01:52:24
MAERSK HURON | 636019088 | 15.2 | 38.03 | One-way Transit | 25 | 4 | 200 | 997 | 131 | Post-Panamax | 71 | 119 | 123 | Outbound | 240 | 49.21 | 41004 | Nearshore | 32.7133 | -79.7914 | 2022-01-17 01:53:41
MAERSK HURON | 636019088 | 15 | 38.03 | One-way Transit | 27.12 | 5 | 217 | 997 | 131 | Post-Panamax | 71 | 119 | 124 | Outbound | 240 | 49.21 | 41004 | Nearshore | 32.7112 | -79.7872 | 2022-01-17 01:54:41
MAERSK HURON | 636019088 | 14.8 | 38.03 | One-way Transit | 22.88 | 3 | 183 | 997 | 131 | Post-Panamax | 71 | 120 | 123 | Outbound | 250 | 49.21 | 41004 | Nearshore | 32.7085 | -79.7816 | 2022-01-17 01:55:59
MAERSK HURON | 636019088 | 14.8 | 38.03 | One-way Transit | 20.75 | 2 | 166 | 997 | 131 | Post-Panamax | 71 | 121 | 123 | Outbound | 250 | 49.21 | 41004 | Nearshore | 32.7074 | -79.7794 | 2022-01-17 01:56:30
MAERSK HURON | 636019088 | 14.8 | 38.03 | One-way Transit | 22.88 | 3 | 183 | 997 | 131 | Post-Panamax | 71 | 120 | 123 | Outbound | 250 | 49.21 | 41004 | Nearshore | 32.7051 | -79.7749 | 2022-01-17 01:57:35
MAERSK HURON | 636019088 | 14.7 | 38.03 | One-way Transit | 20.75 | 2 | 166 | 997 | 131 | Post-Panamax | 71 | 121 | 123 | Outbound | 250 | 49.21 | 41004 | Nearshore | 32.704 | -79.7727 | 2022-01-17 01:58:05
EVER LASTING | 235093618 | 12.5 | 38.03 | One-way Transit | 30.75 | 5 | 246 | 1099 | 151 | Post-Panamax | 74 | 303 | 298 | Inbound | 250 | 49.21 | 41004 | Offshore | 32.6725 | -79.705 | 2022-01-17 02:02:48
EVER LASTING | 235093618 | 12.6 | 38.03 | One-way Transit | 26 | 3 | 208 | 1099 | 151 | Post-Panamax | 74 | 301 | 298 | Inbound | 250 | 49.21 | 41004 | Offshore | 32.6745 | -79.7085 | 2022-01-17 02:03:48
EVER LASTING | 235093618 | 12.2 | 38.03 | One-way Transit | 28.38 | 4 | 227 | 1099 | 151 | Post-Panamax | 74 | 299 | 295 | Inbound | 250 | 49.21 | 41004 | Offshore | 32.6764 | -79.7123 | 2022-01-17 02:04:58
EVER LASTING | 235093618 | 12.3 | 35.79 | One-way Transit | 26 | 3 | 208 | 1099 | 151 | Post-Panamax | 74 | 298 | 295 | Inbound | 240 | 49.21 | 41004 | Offshore | 32.6792 | -79.7182 | 2022-01-17 02:06:38
EVER LASTING | 235093618 | 12.5 | 35.79 | One-way Transit | 26 | 3 | 208 | 1099 | 151 | Post-Panamax | 74 | 300 | 297 | Inbound | 240 | 49.21 | 41004 | Offshore | 32.6806 | -79.7212 | 2022-01-17 02:07:27
EVER LASTING | 235093618 | 12.3 | 35.79 | One-way Transit | 21.25 | 1 | 170 | 1099 | 151 | Post-Panamax | 74 | 294 | 293 | Inbound | 240 | 49.21 | 41004 | Offshore | 32.6896 | -79.7404 | 2022-01-17 02:12:47
EVER LASTING | 235093618 | 12.4 | 35.79 | One-way Transit | 26 | 3 | 208 | 1099 | 151 | Post-Panamax | 74 | 296 | 293 | Inbound | 240 | 49.21 | 41004 | Nearshore | 32.6915 | -79.7447 | 2022-01-17 02:13:57
EVER LASTING | 235093618 | 12.6 | 35.79 | One-way Transit | 30.75 | 5 | 246 | 1099 | 151 | Post-Panamax | 74 | 300 | 295 | Inbound | 240 | 49.21 | 41004 | Nearshore | 32.6928 | -79.7477 | 2022-01-17 02:14:47
EVER LASTING | 235093618 | 12.5 | 35.79 | One-way Transit | 33.12 | 6 | 265 | 1099 | 151 | Post-Panamax | 74 | 301 | 295 | Inbound | 240 | 46.98 | 41004 | Nearshore | 32.6967 | -79.7555 | 2022-01-17 02:16:57
EVER LASTING | 235093618 | 12.6 | 35.79 | One-way Transit | 30.75 | 5 | 246 | 1099 | 151 | Post-Panamax | 74 | 300 | 295 | Inbound | 240 | 46.98 | 41004 | Nearshore | 32.6984 | -79.7591 | 2022-01-17 02:17:57
EVER LASTING | 235093618 | 12.4 | 35.79 | One-way Transit | 30.75 | 5 | 246 | 1099 | 151 | Post-Panamax | 74 | 300 | 295 | Inbound | 240 | 46.98 | 41004 | Nearshore | 32.6996 | -79.7615 | 2022-01-17 02:18:37
EVER LASTING | 235093618 | 12.4 | 35.79 | One-way Transit | 23.62 | 2 | 189 | 1099 | 151 | Post-Panamax | 74 | 298 | 296 | Inbound | 240 | 46.98 | 41004 | Nearshore | 32.7013 | -79.7651 | 2022-01-17 02:19:37
EVER LASTING | 235093618 | 12.5 | 35.79 | One-way Transit | 37.75 | 8 | 302 | 1099 | 151 | Post-Panamax | 74 | 303 | 295 | Inbound | 240 | 46.98 | 41004 | Nearshore | 32.7031 | -79.7686 | 2022-01-17 02:20:37
EVER LASTING | 235093618 | 12.2 | 35.79 | One-way Transit | 23.62 | 2 | 189 | 1099 | 151 | Post-Panamax | 74 | 298 | 296 | Inbound | 240 | 46.98 | 41004 | Nearshore | 32.7051 | -79.7728 | 2022-01-17 02:21:48
EVER LASTING | 235093618 | 12.2 | 35.79 | One-way Transit | 33.12 | 6 | 265 | 1099 | 151 | Post-Panamax | 74 | 301 | 295 | Inbound | 240 | 46.98 | 41004 | Nearshore | 32.7068 | -79.7763 | 2022-01-17 02:22:48
EVER LASTING | 235093618 | 12.2 | 35.79 | One-way Transit | 30.75 | 5 | 246 | 1099 | 151 | Post-Panamax | 74 | 300 | 295 | Inbound | 240 | 46.98 | 41004 | Nearshore | 32.7084 | -79.7798 | 2022-01-17 02:23:48
EVER LASTING | 235093618 | 12.3 | 35.79 | One-way Transit | 26 | 3 | 208 | 1099 | 151 | Post-Panamax | 74 | 299 | 296 | Inbound | 240 | 46.98 | 41004 | Nearshore | 32.71 | -79.7834 | 2022-01-17 02:24:48
EVER LASTING | 235093618 | 12.4 | 38.03 | One-way Transit | 26 | 3 | 208 | 1099 | 151 | Post-Panamax | 74 | 298 | 295 | Inbound | 240 | 49.21 | 41004 | Nearshore | 32.712 | -79.7875 | 2022-01-17 02:26:01
EVER LASTING | 235093618 | 12.6 | 38.03 | One-way Transit | 28.38 | 4 | 227 | 1099 | 151 | Post-Panamax | 74 | 299 | 295 | Inbound | 240 | 49.21 | 41004 | Nearshore | 32.7138 | -79.7912 | 2022-01-17 02:26:58
EVER LASTING | 235093618 | 12.6 | 38.03 | One-way Transit | 28.38 | 4 | 227 | 1099 | 151 | Post-Panamax | 74 | 299 | 295 | Inbound | 240 | 49.21 | 41004 | Nearshore | 32.7154 | -79.7949 | 2022-01-17 02:27:58
EVER LASTING | 235093618 | 12.6 | 38.03 | One-way Transit | 26 | 3 | 208 | 1099 | 151 | Post-Panamax | 74 | 298 | 295 | Inbound | 240 | 49.21 | 41004 | Nearshore | 32.7165 | -79.7973 | 2022-01-17 02:28:36
EVER LASTING | 235093618 | 12.6 | 38.03 | One-way Transit | 23.62 | 2 | 189 | 1099 | 151 | Post-Panamax | 74 | 297 | 295 | Inbound | 240 | 49.21 | 41004 | Nearshore | 32.7174 | -79.7992 | 2022-01-17 02:29:08
EVER LASTING | 235093618 | 12.5 | 38.03 | One-way Transit | 28.38 | 4 | 227 | 1099 | 151 | Post-Panamax | 74 | 300 | 296 | Inbound | 240 | 49.21 | 41004 | Nearshore | 32.7202 | -79.8053 | 2022-01-17 02:30:48
EVER LASTING | 235093618 | 12.3 | 38.03 | One-way Transit | 23.62 | 2 | 189 | 1099 | 151 | Post-Panamax | 74 | 299 | 297 | Inbound | 240 | 49.21 | 41004 | Nearshore | 32.722 | -79.8088 | 2022-01-17 02:31:48
CARNIVAL SUNSHINE | 308017000 | 14.5 | 35.79 | One-way Transit | 17.5 | 2 | 175 | 886 | 144 | Panamax | 69 | 300 | 298 | Inbound | 260 | 44.74 | 41004 | Offshore | 32.6681 | -79.6965 | 2022-01-17 09:18:51
CARNIVAL SUNSHINE | 308017000 | 14.7 | 35.79 | One-way Transit | 20.5 | 4 | 205 | 886 | 144 | Panamax | 69 | 301 | 297 | Inbound | 260 | 44.74 | 41004 | Offshore | 32.6703 | -79.701 | 2022-01-17 09:19:57
CARNIVAL SUNSHINE | 308017000 | 14.8 | 35.79 | One-way Transit | 20.5 | 4 | 205 | 886 | 144 | Panamax | 69 | 301 | 297 | Inbound | 260 | 44.74 | 41004 | Offshore | 32.6718 | -79.704 | 2022-01-17 09:20:40
CARNIVAL SUNSHINE | 308017000 | 14.9 | 35.79 | One-way Transit | 19 | 3 | 190 | 886 | 144 | Panamax | 69 | 299 | 296 | Inbound | 260 | 44.74 | 41004 | Offshore | 32.6741 | -79.7087 | 2022-01-17 09:21:46
CARNIVAL SUNSHINE | 308017000 | 14.9 | 35.79 | One-way Transit | 20.5 | 4 | 205 | 886 | 144 | Panamax | 69 | 300 | 296 | Inbound | 260 | 44.74 | 41004 | Offshore | 32.6763 | -79.7129 | 2022-01-17 09:22:46
CARNIVAL SUNSHINE | 308017000 | 15 | 35.79 | One-way Transit | 19 | 3 | 190 | 886 | 144 | Panamax | 69 | 298 | 295 | Inbound | 260 | 44.74 | 41004 | Offshore | 32.6783 | -79.7172 | 2022-01-17 09:23:46
CARNIVAL SUNSHINE | 308017000 | 14.9 | 35.79 | One-way Transit | 17.5 | 2 | 175 | 886 | 144 | Panamax | 69 | 297 | 295 | Inbound | 260 | 44.74 | 41004 | Offshore | 32.6803 | -79.7215 | 2022-01-17 09:24:46
CARNIVAL SUNSHINE | 308017000 | 14.9 | 35.79 | One-way Transit | 17.5 | 2 | 175 | 886 | 144 | Panamax | 69 | 299 | 297 | Inbound | 260 | 44.74 | 41004 | Offshore | 32.6818 | -79.7249 | 2022-01-17 09:25:33
CARNIVAL SUNSHINE | 308017000 | 15 | 35.79 | One-way Transit | 19 | 3 | 190 | 886 | 144 | Panamax | 69 | 298 | 295 | Inbound | 260 | 44.74 | 41004 | Offshore | 32.6829 | -79.7271 | 2022-01-17 09:26:04
CARNIVAL SUNSHINE | 308017000 | 15.2 | 35.79 | One-way Transit | 17.5 | 2 | 175 | 886 | 144 | Panamax | 69 | 298 | 296 | Inbound | 260 | 44.74 | 41004 | Offshore | 32.6887 | -79.7397 | 2022-01-17 09:28:58
CARNIVAL SUNSHINE | 308017000 | 15.2 | 35.79 | One-way Transit | 17.5 | 2 | 175 | 886 | 144 | Panamax | 69 | 298 | 296 | Inbound | 260 | 44.74 | 41004 | Nearshore | 32.6897 | -79.7418 | 2022-01-17 09:29:28
CARNIVAL SUNSHINE | 308017000 | 15.2 | 35.79 | One-way Transit | 15.9 | 1 | 159 | 886 | 144 | Panamax | 69 | 298 | 297 | Inbound | 260 | 44.74 | 41004 | Nearshore | 32.6923 | -79.7475 | 2022-01-17 09:30:45
CARNIVAL SUNSHINE | 308017000 | 15.3 | 35.79 | One-way Transit | 15.9 | 1 | 159 | 886 | 144 | Panamax | 69 | 299 | 298 | Inbound | 260 | 44.74 | 41004 | Nearshore | 32.695 | -79.7528 | 2022-01-17 09:31:58
CARNIVAL SUNSHINE | 308017000 | 15.3 | 35.79 | One-way Transit | 19 | 3 | 190 | 886 | 144 | Panamax | 69 | 301 | 298 | Inbound | 260 | 44.74 | 41004 | Nearshore | 32.6962 | -79.7553 | 2022-01-17 09:32:34
CARNIVAL SUNSHINE | 308017000 | 15.4 | 35.79 | One-way Transit | 17.5 | 2 | 175 | 886 | 144 | Panamax | 69 | 300 | 298 | Inbound | 260 | 44.74 | 41004 | Nearshore | 32.6984 | -79.7597 | 2022-01-17 09:33:34
CARNIVAL SUNSHINE | 308017000 | 15.4 | 35.79 | One-way Transit | 19 | 3 | 190 | 886 | 144 | Panamax | 69 | 300 | 297 | Inbound | 260 | 44.74 | 41004 | Nearshore | 32.701 | -79.765 | 2022-01-17 09:34:46
CARNIVAL SUNSHINE | 308017000 | 15.3 | 33.56 | One-way Transit | 17.5 | 2 | 175 | 886 | 144 | Panamax | 69 | 298 | 296 | Inbound | 260 | 42.5 | 41004 | Nearshore | 32.7032 | -79.7699 | 2022-01-17 09:35:52
CARNIVAL SUNSHINE | 308017000 | 15.3 | 33.56 | One-way Transit | 17.5 | 2 | 175 | 886 | 144 | Panamax | 69 | 299 | 297 | Inbound | 260 | 42.5 | 41004 | Nearshore | 32.7042 | -79.7721 | 2022-01-17 09:36:22
CARNIVAL SUNSHINE | 308017000 | 15.3 | 33.56 | One-way Transit | 19 | 3 | 190 | 886 | 144 | Panamax | 69 | 301 | 298 | Inbound | 260 | 42.5 | 41004 | Nearshore | 32.7074 | -79.7787 | 2022-01-17 09:37:52
CARNIVAL SUNSHINE | 308017000 | 15.3 | 33.56 | One-way Transit | 19 | 3 | 190 | 886 | 144 | Panamax | 69 | 301 | 298 | Inbound | 260 | 42.5 | 41004 | Nearshore | 32.7095 | -79.7831 | 2022-01-17 09:38:52
CARNIVAL SUNSHINE | 308017000 | 15.3 | 33.56 | One-way Transit | 17.5 | 2 | 175 | 886 | 144 | Panamax | 69 | 300 | 298 | Inbound | 260 | 42.5 | 41004 | Nearshore | 32.7118 | -79.7878 | 2022-01-17 09:39:58
CARNIVAL SUNSHINE | 308017000 | 15.3 | 33.56 | One-way Transit | 20.5 | 4 | 205 | 886 | 144 | Panamax | 69 | 302 | 298 | Inbound | 260 | 42.5 | 41004 | Nearshore | 32.7133 | -79.7908 | 2022-01-17 09:40:40
CARNIVAL SUNSHINE | 308017000 | 15.4 | 33.56 | One-way Transit | 17.5 | 2 | 175 | 886 | 144 | Panamax | 69 | 299 | 297 | Inbound | 260 | 42.5 | 41004 | Nearshore | 32.7161 | -79.7965 | 2022-01-17 09:41:58
CARNIVAL SUNSHINE | 308017000 | 15.7 | 33.56 | One-way Transit | 20.5 | 4 | 205 | 886 | 144 | Panamax | 69 | 300 | 296 | Inbound | 260 | 42.5 | 41004 | Nearshore | 32.7182 | -79.8011 | 2022-01-17 09:42:58
CARNIVAL SUNSHINE | 308017000 | 15.7 | 33.56 | One-way Transit | 17.5 | 2 | 175 | 886 | 144 | Panamax | 69 | 298 | 296 | Inbound | 260 | 42.5 | 41004 | Nearshore | 32.7195 | -79.8038 | 2022-01-17 09:43:34
CARNIVAL SUNSHINE | 308017000 | 15.9 | 33.56 | One-way Transit | 17.5 | 2 | 175 | 886 | 144 | Panamax | 69 | 298 | 296 | Inbound | 260 | 42.5 | 41004 | Nearshore | 32.722 | -79.8093 | 2022-01-17 09:44:46
SAFMARINE MAFADI | 369390000 | 16.4 | 31.32 | One-way Transit | 15.5 | 3 | 155 | 958 | 105 | Panamax | 71 | 300 | 297 | Inbound | 270 | 40.27 | 41004 | Offshore | 32.6892 | -79.7405 | 2022-01-17 20:33:20
SAFMARINE MAFADI | 369390000 | 16.4 | 31.32 | One-way Transit | 13.8 | 2 | 138 | 958 | 105 | Panamax | 71 | 299 | 297 | Inbound | 270 | 40.27 | 41004 | Nearshore | 32.6918 | -79.7462 | 2022-01-17 20:34:32
SAFMARINE MAFADI | 369390000 | 16.4 | 31.32 | One-way Transit | 13.8 | 2 | 138 | 958 | 105 | Panamax | 71 | 299 | 297 | Inbound | 280 | 38.03 | 41004 | Nearshore | 32.6943 | -79.7513 | 2022-01-17 20:35:38
SAFMARINE MAFADI | 369390000 | 16.5 | 31.32 | One-way Transit | 13.8 | 2 | 138 | 958 | 105 | Panamax | 71 | 299 | 297 | Inbound | 280 | 38.03 | 41004 | Nearshore | 32.697 | -79.757 | 2022-01-17 20:36:50
SAFMARINE MAFADI | 369390000 | 16.7 | 31.32 | One-way Transit | 13.8 | 2 | 138 | 958 | 105 | Panamax | 71 | 299 | 297 | Inbound | 280 | 38.03 | 41004 | Nearshore | 32.6995 | -79.7623 | 2022-01-17 20:37:56
SAFMARINE MAFADI | 369390000 | 16.6 | 31.32 | One-way Transit | 13.8 | 2 | 138 | 958 | 105 | Panamax | 71 | 299 | 297 | Inbound | 280 | 38.03 | 41004 | Nearshore | 32.7007 | -79.7647 | 2022-01-17 20:38:26
SAFMARINE MAFADI | 369390000 | 16.6 | 31.32 | One-way Transit | 13.8 | 2 | 138 | 958 | 105 | Panamax | 71 | 299 | 297 | Inbound | 280 | 38.03 | 41004 | Nearshore | 32.7035 | -79.7708 | 2022-01-17 20:39:44
SAFMARINE MAFADI | 369390000 | 16.5 | 31.32 | One-way Transit | 13.8 | 2 | 138 | 958 | 105 | Panamax | 71 | 299 | 297 | Inbound | 280 | 38.03 | 41004 | Nearshore | 32.7058 | -79.7757 | 2022-01-17 20:40:44
SAFMARINE MAFADI | 369390000 | 16.4 | 31.32 | One-way Transit | 13.8 | 2 | 138 | 958 | 105 | Panamax | 71 | 299 | 297 | Inbound | 280 | 38.03 | 41004 | Nearshore | 32.7073 | -79.7788 | 2022-01-17 20:41:25
SAFMARINE MAFADI | 369390000 | 16.4 | 31.32 | One-way Transit | 15.5 | 3 | 155 | 958 | 105 | Panamax | 71 | 300 | 297 | Inbound | 280 | 38.03 | 41004 | Nearshore | 32.7098 | -79.784 | 2022-01-17 20:42:33
SAFMARINE MAFADI | 369390000 | 16.3 | 31.32 | One-way Transit | 13.8 | 2 | 138 | 958 | 105 | Panamax | 71 | 299 | 297 | Inbound | 280 | 38.03 | 41004 | Nearshore | 32.7113 | -79.7873 | 2022-01-17 20:43:14
SAFMARINE MAFADI | 369390000 | 16.4 | 31.32 | One-way Transit | 15.5 | 3 | 155 | 958 | 105 | Panamax | 71 | 300 | 297 | Inbound | 280 | 38.03 | 41004 | Nearshore | 32.715 | -79.7948 | 2022-01-17 20:44:50
SAFMARINE MAFADI | 369390000 | 16.5 | 29.08 | One-way Transit | 15.5 | 3 | 155 | 958 | 105 | Panamax | 71 | 300 | 297 | Inbound | 280 | 38.03 | 41004 | Nearshore | 32.716 | -79.7972 | 2022-01-17 20:45:20
SAFMARINE MAFADI | 369390000 | 16.6 | 29.08 | One-way Transit | 13.8 | 2 | 138 | 958 | 105 | Panamax | 71 | 299 | 297 | Inbound | 280 | 38.03 | 41004 | Nearshore | 32.7178 | -79.801 | 2022-01-17 20:46:08
SAFMARINE MAFADI | 369390000 | 16.9 | 29.08 | One-way Transit | 13.8 | 2 | 138 | 958 | 105 | Panamax | 71 | 299 | 297 | Inbound | 280 | 38.03 | 41004 | Nearshore | 32.722 | -79.8097 | 2022-01-17 20:47:57
AMERICA | 209550000 | 13.9 | 29.08 | One-way Transit | 20 | 1 | 160 | 1096 | 141 | Post-Panamax | 71 | 300 | 299 | Inbound | 290 | 40.27 | 41004 | Offshore | 32.6744 | -79.7087 | 2022-01-17 23:38:59
AMERICA | 209550000 | 13.9 | 29.08 | One-way Transit | 20 | 1 | 160 | 1096 | 141 | Post-Panamax | 71 | 300 | 299 | Inbound | 290 | 40.27 | 41004 | Offshore | 32.6764 | -79.7127 | 2022-01-17 23:39:59
AMERICA | 209550000 | 13.9 | 29.08 | One-way Transit | 17.62 | 0 | 141 | 1096 | 141 | Post-Panamax | 71 | 299 | 299 | Inbound | 290 | 40.27 | 41004 | Offshore | 32.6773 | -79.7147 | 2022-01-17 23:40:29
AMERICA | 209550000 | 14 | 29.08 | One-way Transit | 17.62 | 0 | 141 | 1096 | 141 | Post-Panamax | 71 | 299 | 299 | Inbound | 290 | 40.27 | 41004 | Offshore | 32.6802 | -79.7207 | 2022-01-17 23:41:59
AMERICA | 209550000 | 14 | 29.08 | One-way Transit | 17.62 | 0 | 141 | 1096 | 141 | Post-Panamax | 71 | 299 | 299 | Inbound | 290 | 40.27 | 41004 | Offshore | 32.6811 | -79.7226 | 2022-01-17 23:42:29
AMERICA | 209550000 | 14 | 29.08 | One-way Transit | 20 | 1 | 160 | 1096 | 141 | Post-Panamax | 71 | 300 | 299 | Inbound | 290 | 40.27 | 41004 | Offshore | 32.6837 | -79.728 | 2022-01-17 23:43:47
AMERICA | 209550000 | 14 | 29.08 | One-way Transit | 17.62 | 0 | 141 | 1096 | 141 | Post-Panamax | 71 | 299 | 299 | Inbound | 300 | 38.03 | 41004 | Offshore | 32.6897 | -79.7404 | 2022-01-17 23:46:53
AMERICA | 209550000 | 14 | 29.08 | One-way Transit | 20 | 1 | 160 | 1096 | 141 | Post-Panamax | 71 | 299 | 298 | Inbound | 300 | 38.03 | 41004 | Nearshore | 32.6906 | -79.7425 | 2022-01-17 23:47:23
AMERICA | 209550000 | 14 | 29.08 | One-way Transit | 17.62 | 0 | 141 | 1096 | 141 | Post-Panamax | 71 | 299 | 299 | Inbound | 300 | 38.03 | 41004 | Nearshore | 32.6925 | -79.7464 | 2022-01-17 23:48:23
AMERICA | 209550000 | 14 | 29.08 | One-way Transit | 20 | 1 | 160 | 1096 | 141 | Post-Panamax | 71 | 299 | 298 | Inbound | 300 | 38.03 | 41004 | Nearshore | 32.6956 | -79.7528 | 2022-01-17 23:49:58
AMERICA | 209550000 | 14 | 29.08 | One-way Transit | 17.62 | 0 | 141 | 1096 | 141 | Post-Panamax | 71 | 299 | 299 | Inbound | 300 | 38.03 | 41004 | Nearshore | 32.6976 | -79.757 | 2022-01-17 23:50:58
AMERICA | 209550000 | 14 | 29.08 | One-way Transit | 17.62 | 0 | 141 | 1096 | 141 | Post-Panamax | 71 | 299 | 299 | Inbound | 300 | 38.03 | 41004 | Nearshore | 32.6994 | -79.7609 | 2022-01-17 23:51:58
AMERICA | 209550000 | 14 | 29.08 | One-way Transit | 20 | 1 | 160 | 1096 | 141 | Post-Panamax | 71 | 298 | 299 | Inbound | 300 | 38.03 | 41004 | Nearshore | 32.7006 | -79.7634 | 2022-01-17 23:52:34
AMERICA | 209550000 | 14 | 29.08 | One-way Transit | 17.62 | 0 | 141 | 1096 | 141 | Post-Panamax | 71 | 299 | 299 | Inbound | 300 | 38.03 | 41004 | Nearshore | 32.7015 | -79.7653 | 2022-01-17 23:53:04
AMERICA | 209550000 | 13.9 | 29.08 | One-way Transit | 17.62 | 0 | 141 | 1096 | 141 | Post-Panamax | 71 | 299 | 299 | Inbound | 300 | 38.03 | 41004 | Nearshore | 32.7044 | -79.7714 | 2022-01-17 23:54:34
AMERICA | 209550000 | 13.9 | 29.08 | One-way Transit | 17.62 | 0 | 141 | 1096 | 141 | Post-Panamax | 71 | 299 | 299 | Inbound | 300 | 38.03 | 41004 | Nearshore | 32.7053 | -79.7734 | 2022-01-17 23:55:05
AMERICA | 209550000 | 13.9 | 29.08 | One-way Transit | 20 | 1 | 160 | 1096 | 141 | Post-Panamax | 71 | 300 | 299 | Inbound | 300 | 38.03 | 41004 | Nearshore | 32.7082 | -79.7793 | 2022-01-17 23:56:34
AMERICA | 209550000 | 13.9 | 29.08 | One-way Transit | 17.62 | 0 | 141 | 1096 | 141 | Post-Panamax | 71 | 299 | 299 | Inbound | 300 | 38.03 | 41004 | Nearshore | 32.7107 | -79.7846 | 2022-01-17 23:57:53
AMERICA | 209550000 | 14 | 29.08 | One-way Transit | 17.62 | 0 | 141 | 1096 | 141 | Post-Panamax | 71 | 299 | 299 | Inbound | 300 | 38.03 | 41004 | Nearshore | 32.7126 | -79.7886 | 2022-01-17 23:58:53
AMERICA | 209550000 | 14 | 29.08 | One-way Transit | 17.62 | 0 | 141 | 1096 | 141 | Post-Panamax | 71 | 299 | 299 | Inbound | 300 | 38.03 | 41004 | Nearshore | 32.7139 | -79.7912 | 2022-01-17 23:59:32
WAN HAI 517 | 566942000 | 16.1 | 26.84 | One-way Transit | 16.5 | 3 | 165 | 850 | 121 | Panamax | 70 | 120 | 117 | Outbound | 50 | 33.56 | 41004 | Nearshore | 32.7224 | -79.8103 | 2022-01-16 02:55:37
WAN HAI 517 | 566942000 | 16 | 26.84 | One-way Transit | 15.1 | 2 | 151 | 850 | 121 | Panamax | 70 | 119 | 117 | Outbound | 50 | 33.56 | 41004 | Nearshore | 32.7201 | -79.8057 | 2022-01-16 02:56:37
WAN HAI 517 | 566942000 | 15.8 | 26.84 | One-way Transit | 18 | 4 | 180 | 850 | 121 | Panamax | 70 | 119 | 115 | Outbound | 50 | 33.56 | 41004 | Nearshore | 32.7173 | -79.7999 | 2022-01-16 02:57:55
WAN HAI 517 | 566942000 | 15.7 | 26.84 | One-way Transit | 16.5 | 3 | 165 | 850 | 121 | Panamax | 70 | 118 | 115 | Outbound | 50 | 33.56 | 41004 | Nearshore | 32.7157 | -79.7964 | 2022-01-16 02:58:37
WAN HAI 517 | 566942000 | 15.5 | 26.84 | One-way Transit | 16.5 | 3 | 165 | 850 | 121 | Panamax | 70 | 118 | 115 | Outbound | 50 | 33.56 | 41004 | Nearshore | 32.7135 | -79.7918 | 2022-01-16 02:59:37
WAN HAI 517 | 566942000 | 15.5 | 26.84 | One-way Transit | 16.5 | 3 | 165 | 850 | 121 | Panamax | 70 | 118 | 115 | Outbound | 50 | 33.56 | 41004 | Nearshore | 32.7113 | -79.7869 | 2022-01-16 03:00:43
WAN HAI 517 | 566942000 | 15.4 | 26.84 | One-way Transit | 16.5 | 3 | 165 | 850 | 121 | Panamax | 70 | 118 | 115 | Outbound | 50 | 33.56 | 41004 | Nearshore | 32.7092 | -79.7824 | 2022-01-16 03:01:43
WAN HAI 517 | 566942000 | 15.3 | 26.84 | One-way Transit | 16.5 | 3 | 165 | 850 | 121 | Panamax | 70 | 118 | 115 | Outbound | 50 | 33.56 | 41004 | Nearshore | 32.7071 | -79.7779 | 2022-01-16 03:02:43
WAN HAI 517 | 566942000 | 15.1 | 26.84 | One-way Transit | 16.5 | 3 | 165 | 850 | 121 | Panamax | 70 | 118 | 115 | Outbound | 50 | 33.56 | 41004 | Nearshore | 32.7047 | -79.7728 | 2022-01-16 03:03:49
WAN HAI 517 | 566942000 | 15 | 26.84 | One-way Transit | 18 | 4 | 180 | 850 | 121 | Panamax | 70 | 119 | 115 | Outbound | 50 | 33.56 | 41004 | Nearshore | 32.7033 | -79.7698 | 2022-01-16 03:04:31
WAN HAI 517 | 566942000 | 15 | 29.08 | One-way Transit | 16.5 | 3 | 165 | 850 | 121 | Panamax | 70 | 118 | 115 | Outbound | 50 | 35.79 | 41004 | Nearshore | 32.7009 | -79.7648 | 2022-01-16 03:05:37
WAN HAI 517 | 566942000 | 15 | 29.08 | One-way Transit | 18 | 4 | 180 | 850 | 121 | Panamax | 70 | 119 | 115 | Outbound | 50 | 35.79 | 41004 | Nearshore | 32.6987 | -79.7602 | 2022-01-16 03:06:37
WAN HAI 517 | 566942000 | 15 | 29.08 | One-way Transit | 18 | 4 | 180 | 850 | 121 | Panamax | 70 | 119 | 115 | Outbound | 50 | 35.79 | 41004 | Nearshore | 32.6967 | -79.7558 | 2022-01-16 03:07:37
WAN HAI 517 | 566942000 | 14.9 | 29.08 | One-way Transit | 18 | 4 | 180 | 850 | 121 | Panamax | 70 | 119 | 115 | Outbound | 50 | 35.79 | 41004 | Nearshore | 32.6946 | -79.7514 | 2022-01-16 03:08:37
WAN HAI 517 | 566942000 | 15 | 29.08 | One-way Transit | 18 | 4 | 180 | 850 | 121 | Panamax | 70 | 119 | 115 | Outbound | 50 | 35.79 | 41004 | Nearshore | 32.6934 | -79.749 | 2022-01-16 03:09:07
WAN HAI 517 | 566942000 | 15 | 29.08 | One-way Transit | 18 | 4 | 180 | 850 | 121 | Panamax | 70 | 119 | 115 | Outbound | 50 | 35.79 | 41004 | Offshore | 32.6897 | -79.7411 | 2022-01-16 03:10:55
WAN HAI 517 | 566942000 | 14.9 | 29.08 | One-way Transit | 18 | 4 | 180 | 850 | 121 | Panamax | 70 | 119 | 115 | Outbound | 50 | 35.79 | 41004 | Offshore | 32.6883 | -79.7383 | 2022-01-16 03:11:32
WAN HAI 517 | 566942000 | 14.5 | 29.08 | One-way Transit | 19.5 | 5 | 195 | 850 | 121 | Panamax | 70 | 120 | 115 | Outbound | 50 | 35.79 | 41004 | Offshore | 32.6822 | -79.7256 | 2022-01-16 03:14:31
WAN HAI 517 | 566942000 | 14 | 29.08 | One-way Transit | 20.9 | 6 | 209 | 850 | 121 | Panamax | 70 | 121 | 115 | Outbound | 50 | 33.56 | 41004 | Offshore | 32.6803 | -79.7218 | 2022-01-16 03:15:31
WAN HAI 517 | 566942000 | 13.4 | 29.08 | One-way Transit | 22.4 | 7 | 224 | 850 | 121 | Panamax | 70 | 120 | 113 | Outbound | 50 | 33.56 | 41004 | Offshore | 32.6782 | -79.7177 | 2022-01-16 03:16:37
WAN HAI 517 | 566942000 | 12.7 | 29.08 | One-way Transit | 20.9 | 6 | 209 | 850 | 121 | Panamax | 70 | 119 | 113 | Outbound | 50 | 33.56 | 41004 | Offshore | 32.6759 | -79.7128 | 2022-01-16 03:17:55
WAN HAI 517 | 566942000 | 12.2 | 29.08 | One-way Transit | 22.4 | 7 | 224 | 850 | 121 | Panamax | 70 | 120 | 113 | Outbound | 50 | 33.56 | 41004 | Offshore | 32.673 | -79.7068 | 2022-01-16 03:19:37
WAN HAI 517 | 566942000 | 11.9 | 29.08 | One-way Transit | 20.9 | 6 | 209 | 850 | 121 | Panamax | 70 | 119 | 113 | Outbound | 50 | 33.56 | 41004 | Offshore | 32.6677 | -79.6958 | 2022-01-16 03:22:43
MAERSK PITTSBURGH | 338071000 | 12.4 | 35.79 | One-way Transit | 16.38 | 0 | 131 | 984 | 131 | Post-Panamax | 71 | 112 | 112 | Outbound | 150 | 46.98 | 41004 | Nearshore | 32.7174 | -79.8006 | 2022-01-16 15:40:49
MAERSK PITTSBURGH | 338071000 | 12.4 | 35.79 | One-way Transit | 22.75 | 3 | 182 | 984 | 131 | Post-Panamax | 71 | 116 | 113 | Outbound | 150 | 46.98 | 41004 | Nearshore | 32.7154 | -79.7964 | 2022-01-16 15:41:59
MAERSK PITTSBURGH | 338071000 | 12.2 | 35.79 | One-way Transit | 31.25 | 7 | 250 | 984 | 131 | Post-Panamax | 71 | 120 | 113 | Outbound | 150 | 46.98 | 41004 | Nearshore | 32.7145 | -79.7946 | 2022-01-16 15:42:29
MAERSK PITTSBURGH | 338071000 | 12 | 35.79 | One-way Transit | 18.5 | 1 | 148 | 984 | 131 | Post-Panamax | 71 | 115 | 116 | Outbound | 160 | 46.98 | 41004 | Nearshore | 32.7004 | -79.7636 | 2022-01-16 15:51:30
MAERSK PITTSBURGH | 338071000 | 12 | 35.79 | One-way Transit | 16.38 | 0 | 131 | 984 | 131 | Post-Panamax | 71 | 116 | 116 | Outbound | 160 | 46.98 | 41004 | Nearshore | 32.6971 | -79.7567 | 2022-01-16 15:53:30
HYUNDAI SMART | 241312000 | 15.3 | 35.79 | One-way Transit | 24.88 | 2 | 199 | 1200 | 157 | Post-Panamax | 70 | 120 | 122 | Outbound | 230 | 46.98 | 41004 | Nearshore | 32.7215 | -79.8095 | 2022-01-16 21:12:48
HYUNDAI SMART | 241312000 | 15.8 | 35.79 | One-way Transit | 24.88 | 2 | 199 | 1200 | 157 | Post-Panamax | 70 | 120 | 122 | Outbound | 230 | 46.98 | 41004 | Nearshore | 32.72 | -79.8063 | 2022-01-16 21:13:30
HYUNDAI SMART | 241312000 | 16.5 | 35.79 | One-way Transit | 24.88 | 2 | 199 | 1200 | 157 | Post-Panamax | 70 | 120 | 122 | Outbound | 230 | 46.98 | 41004 | Nearshore | 32.7175 | -79.8012 | 2022-01-16 21:14:36
HYUNDAI SMART | 241312000 | 16.8 | 35.79 | One-way Transit | 24.88 | 2 | 199 | 1200 | 157 | Post-Panamax | 70 | 120 | 122 | Outbound | 230 | 44.74 | 41004 | Nearshore | 32.7152 | -79.7965 | 2022-01-16 21:15:36
HYUNDAI SMART | 241312000 | 17 | 35.79 | One-way Transit | 24.88 | 2 | 199 | 1200 | 157 | Post-Panamax | 70 | 120 | 122 | Outbound | 230 | 44.74 | 41004 | Nearshore | 32.7129 | -79.7917 | 2022-01-16 21:16:36
HYUNDAI SMART | 241312000 | 16.8 | 35.79 | One-way Transit | 22.25 | 1 | 178 | 1200 | 157 | Post-Panamax | 70 | 119 | 120 | Outbound | 230 | 44.74 | 41004 | Nearshore | 32.7106 | -79.787 | 2022-01-16 21:17:36
HYUNDAI SMART | 241312000 | 16.5 | 35.79 | One-way Transit | 24.88 | 2 | 199 | 1200 | 157 | Post-Panamax | 70 | 118 | 120 | Outbound | 230 | 44.74 | 41004 | Nearshore | 32.7082 | -79.7817 | 2022-01-16 21:18:42
HYUNDAI SMART | 241312000 | 16.3 | 35.79 | One-way Transit | 22.25 | 1 | 178 | 1200 | 157 | Post-Panamax | 70 | 119 | 120 | Outbound | 230 | 44.74 | 41004 | Nearshore | 32.706 | -79.777 | 2022-01-16 21:19:42
HYUNDAI SMART | 241312000 | 16.4 | 35.79 | One-way Transit | 22.25 | 1 | 178 | 1200 | 157 | Post-Panamax | 70 | 119 | 120 | Outbound | 230 | 44.74 | 41004 | Nearshore | 32.7038 | -79.7722 | 2022-01-16 21:20:42
HYUNDAI SMART | 241312000 | 16.8 | 35.79 | One-way Transit | 22.25 | 1 | 178 | 1200 | 157 | Post-Panamax | 70 | 119 | 120 | Outbound | 230 | 44.74 | 41004 | Nearshore | 32.7013 | -79.7668 | 2022-01-16 21:21:48
HYUNDAI SMART | 241312000 | 17.1 | 35.79 | One-way Transit | 22.25 | 1 | 178 | 1200 | 157 | Post-Panamax | 70 | 119 | 120 | Outbound | 230 | 44.74 | 41004 | Nearshore | 32.6986 | -79.7609 | 2022-01-16 21:23:00
HYUNDAI SMART | 241312000 | 17.3 | 35.79 | One-way Transit | 24.88 | 2 | 199 | 1200 | 157 | Post-Panamax | 70 | 118 | 120 | Outbound | 230 | 44.74 | 41004 | Nearshore | 32.6972 | -79.7579 | 2022-01-16 21:23:36
HYUNDAI SMART | 241312000 | 17.2 | 35.79 | One-way Transit | 22.25 | 1 | 178 | 1200 | 157 | Post-Panamax | 70 | 120 | 121 | Outbound | 230 | 44.74 | 41004 | Nearshore | 32.6944 | -79.7518 | 2022-01-16 21:24:48
HYUNDAI SMART | 241312000 | 17.3 | 35.79 | One-way Transit | 24.88 | 2 | 199 | 1200 | 157 | Post-Panamax | 70 | 119 | 121 | Outbound | 230 | 44.74 | 41004 | Nearshore | 32.693 | -79.7489 | 2022-01-16 21:25:23
HYUNDAI SMART | 241312000 | 17.2 | 35.79 | One-way Transit | 24.88 | 2 | 199 | 1200 | 157 | Post-Panamax | 70 | 119 | 121 | Outbound | 230 | 44.74 | 41004 | Offshore | 32.6876 | -79.7374 | 2022-01-16 21:27:42
HYUNDAI SMART | 241312000 | 17.1 | 35.79 | One-way Transit | 24.88 | 2 | 199 | 1200 | 157 | Post-Panamax | 70 | 120 | 122 | Outbound | 230 | 44.74 | 41004 | Offshore | 32.6798 | -79.7212 | 2022-01-16 21:31:00
HYUNDAI SMART | 241312000 | 17.1 | 35.79 | One-way Transit | 27.5 | 3 | 220 | 1200 | 157 | Post-Panamax | 70 | 120 | 123 | Outbound | 230 | 44.74 | 41004 | Offshore | 32.6786 | -79.7188 | 2022-01-16 21:31:30
HYUNDAI SMART | 241312000 | 17.1 | 35.79 | One-way Transit | 27.5 | 3 | 220 | 1200 | 157 | Post-Panamax | 70 | 119 | 122 | Outbound | 230 | 44.74 | 41004 | Offshore | 32.6751 | -79.7115 | 2022-01-16 21:33:00
HYUNDAI SMART | 241312000 | 17 | 35.79 | One-way Transit | 27.5 | 3 | 220 | 1200 | 157 | Post-Panamax | 70 | 119 | 122 | Outbound | 230 | 44.74 | 41004 | Offshore | 32.6732 | -79.7076 | 2022-01-16 21:33:48
HYUNDAI SMART | 241312000 | 17 | 35.79 | One-way Transit | 27.5 | 3 | 220 | 1200 | 157 | Post-Panamax | 70 | 119 | 122 | Outbound | 230 | 44.74 | 41004 | Offshore | 32.672 | -79.7051 | 2022-01-16 21:34:18
NORTHERN MAGNITUDE | 255806077 | 12.3 | 35.79 | One-way Transit | 31.25 | 7 | 250 | 987 | 131 | Post-Panamax | 79 | 298 | 291 | Inbound | 230 | 46.98 | 41004 | Offshore | 32.674 | -79.7076 | 2022-01-16 22:43:41
NORTHERN MAGNITUDE | 255806077 | 12.3 | 35.79 | One-way Transit | 27.12 | 5 | 217 | 987 | 131 | Post-Panamax | 79 | 298 | 293 | Inbound | 230 | 46.98 | 41004 | Offshore | 32.6748 | -79.7095 | 2022-01-16 22:44:12
NORTHERN MAGNITUDE | 255806077 | 12.4 | 35.79 | One-way Transit | 27.12 | 5 | 217 | 987 | 131 | Post-Panamax | 79 | 297 | 292 | Inbound | 230 | 51.45 | 41004 | Offshore | 32.6764 | -79.7131 | 2022-01-16 22:45:11
NORTHERN MAGNITUDE | 255806077 | 12.3 | 35.79 | One-way Transit | 25 | 4 | 200 | 987 | 131 | Post-Panamax | 79 | 297 | 293 | Inbound | 230 | 51.45 | 41004 | Offshore | 32.6788 | -79.7185 | 2022-01-16 22:46:41
NORTHERN MAGNITUDE | 255806077 | 12.1 | 35.79 | One-way Transit | 25 | 4 | 200 | 987 | 131 | Post-Panamax | 79 | 298 | 294 | Inbound | 230 | 51.45 | 41004 | Offshore | 32.6887 | -79.7387 | 2022-01-16 22:52:32
NORTHERN MAGNITUDE | 255806077 | 12.2 | 35.79 | One-way Transit | 31.25 | 7 | 250 | 987 | 131 | Post-Panamax | 79 | 300 | 293 | Inbound | 230 | 51.45 | 41004 | Offshore | 32.6895 | -79.7404 | 2022-01-16 22:53:02
NORTHERN MAGNITUDE | 255806077 | 12.2 | 35.79 | One-way Transit | 31.25 | 7 | 250 | 987 | 131 | Post-Panamax | 79 | 300 | 293 | Inbound | 230 | 51.45 | 41004 | Nearshore | 32.6921 | -79.7456 | 2022-01-16 22:54:32
NORTHERN MAGNITUDE | 255806077 | 12.5 | 35.79 | One-way Transit | 29.12 | 6 | 233 | 987 | 131 | Post-Panamax | 79 | 299 | 293 | Inbound | 230 | 46.98 | 41004 | Nearshore | 32.6941 | -79.7498 | 2022-01-16 22:55:42
NORTHERN MAGNITUDE | 255806077 | 12.8 | 35.79 | One-way Transit | 29.12 | 6 | 233 | 987 | 131 | Post-Panamax | 79 | 299 | 293 | Inbound | 230 | 46.98 | 41004 | Nearshore | 32.6958 | -79.7534 | 2022-01-16 22:56:42
NORTHERN MAGNITUDE | 255806077 | 13 | 35.79 | One-way Transit | 31.25 | 7 | 250 | 987 | 131 | Post-Panamax | 79 | 300 | 293 | Inbound | 230 | 46.98 | 41004 | Nearshore | 32.6975 | -79.7571 | 2022-01-16 22:57:42
NORTHERN MAGNITUDE | 255806077 | 13.2 | 35.79 | One-way Transit | 27.12 | 5 | 217 | 987 | 131 | Post-Panamax | 79 | 298 | 293 | Inbound | 230 | 46.98 | 41004 | Nearshore | 32.6996 | -79.7616 | 2022-01-16 22:58:53
NORTHERN MAGNITUDE | 255806077 | 13.3 | 35.79 | One-way Transit | 25 | 4 | 200 | 987 | 131 | Post-Panamax | 79 | 298 | 294 | Inbound | 230 | 46.98 | 41004 | Nearshore | 32.7013 | -79.7655 | 2022-01-16 22:59:53
NORTHERN MAGNITUDE | 255806077 | 13.4 | 35.79 | One-way Transit | 29.12 | 6 | 233 | 987 | 131 | Post-Panamax | 79 | 299 | 293 | Inbound | 230 | 46.98 | 41004 | Nearshore | 32.7024 | -79.768 | 2022-01-16 23:00:31
NORTHERN MAGNITUDE | 255806077 | 13.3 | 35.79 | One-way Transit | 29.12 | 6 | 233 | 987 | 131 | Post-Panamax | 79 | 299 | 293 | Inbound | 230 | 46.98 | 41004 | Nearshore | 32.7034 | -79.77 | 2022-01-16 23:01:03
NORTHERN MAGNITUDE | 255806077 | 13.3 | 35.79 | One-way Transit | 20.62 | 2 | 165 | 987 | 131 | Post-Panamax | 79 | 298 | 296 | Inbound | 230 | 46.98 | 41004 | Nearshore | 32.7078 | -79.7795 | 2022-01-16 23:03:32
NORTHERN MAGNITUDE | 255806077 | 13.3 | 35.79 | One-way Transit | 25 | 4 | 200 | 987 | 131 | Post-Panamax | 79 | 301 | 297 | Inbound | 230 | 46.98 | 41004 | Nearshore | 32.7097 | -79.7834 | 2022-01-16 23:04:33
NORTHERN MAGNITUDE | 255806077 | 13.3 | 35.79 | One-way Transit | 22.75 | 3 | 182 | 987 | 131 | Post-Panamax | 79 | 300 | 297 | Inbound | 230 | 46.98 | 41004 | Nearshore | 32.7118 | -79.7877 | 2022-01-16 23:05:42
NORTHERN MAGNITUDE | 255806077 | 13.3 | 35.79 | One-way Transit | 22.75 | 3 | 182 | 987 | 131 | Post-Panamax | 79 | 300 | 297 | Inbound | 230 | 46.98 | 41004 | Nearshore | 32.7137 | -79.7915 | 2022-01-16 23:06:42
NORTHERN MAGNITUDE | 255806077 | 13.3 | 35.79 | One-way Transit | 22.75 | 3 | 182 | 987 | 131 | Post-Panamax | 79 | 300 | 297 | Inbound | 230 | 46.98 | 41004 | Nearshore | 32.715 | -79.794 | 2022-01-16 23:07:21
NORTHERN MAGNITUDE | 255806077 | 13.5 | 35.79 | One-way Transit | 22.75 | 3 | 182 | 987 | 131 | Post-Panamax | 79 | 302 | 299 | Inbound | 230 | 46.98 | 41004 | Nearshore | 32.7178 | -79.7996 | 2022-01-16 23:08:52
NORTHERN MAGNITUDE | 255806077 | 13.5 | 35.79 | One-way Transit | 22.75 | 3 | 182 | 987 | 131 | Post-Panamax | 79 | 302 | 299 | Inbound | 230 | 46.98 | 41004 | Nearshore | 32.7198 | -79.8035 | 2022-01-16 23:09:52
NORTHERN MAGNITUDE | 255806077 | 13.5 | 35.79 | One-way Transit | 20.62 | 2 | 165 | 987 | 131 | Post-Panamax | 79 | 300 | 298 | Inbound | 230 | 46.98 | 41004 | Nearshore | 32.7221 | -79.8079 | 2022-01-16 23:11:01
NORTHERN MAGNITUDE | 255806077 | 13.8 | 35.79 | One-way Transit | 25 | 4 | 200 | 987 | 131 | Post-Panamax | 79 | 302 | 298 | Inbound | 230 | 46.98 | 41004 | Nearshore | 32.7231 | -79.8098 | 2022-01-16 23:11:31
COSCO HOPE | 477598800 | 12.4 | 35.79 | One-way Transit | 19.62 | 0 | 157 | 1200 | 157 | Post-Panamax | 70 | 117 | 117 | Outbound | 240 | 44.74 | 41004 | Nearshore | 32.7222 | -79.8111 | 2022-01-16 23:15:13
COSCO HOPE | 477598800 | 13.1 | 35.79 | One-way Transit | 27.5 | 3 | 220 | 1200 | 157 | Post-Panamax | 70 | 116 | 119 | Outbound | 240 | 44.74 | 41004 | Nearshore | 32.7199 | -79.8054 | 2022-01-16 23:16:41
COSCO HOPE | 477598800 | 13.3 | 35.79 | One-way Transit | 22.25 | 1 | 178 | 1200 | 157 | Post-Panamax | 70 | 120 | 121 | Outbound | 240 | 44.74 | 41004 | Nearshore | 32.7178 | -79.8009 | 2022-01-16 23:17:52
COSCO HOPE | 477598800 | 13.5 | 35.79 | One-way Transit | 19.62 | 0 | 157 | 1200 | 157 | Post-Panamax | 70 | 121 | 121 | Outbound | 240 | 44.74 | 41004 | Nearshore | 32.7159 | -79.7971 | 2022-01-16 23:18:52
COSCO HOPE | 477598800 | 13.7 | 35.79 | One-way Transit | 19.62 | 0 | 157 | 1200 | 157 | Post-Panamax | 70 | 119 | 119 | Outbound | 240 | 44.74 | 41004 | Nearshore | 32.712 | -79.789 | 2022-01-16 23:20:52
COSCO HOPE | 477598800 | 13.8 | 35.79 | One-way Transit | 19.62 | 0 | 157 | 1200 | 157 | Post-Panamax | 70 | 119 | 119 | Outbound | 240 | 44.74 | 41004 | Nearshore | 32.7103 | -79.7853 | 2022-01-16 23:21:52
COSCO HOPE | 477598800 | 13.8 | 35.79 | One-way Transit | 19.62 | 0 | 157 | 1200 | 157 | Post-Panamax | 70 | 119 | 119 | Outbound | 240 | 44.74 | 41004 | Nearshore | 32.7072 | -79.7788 | 2022-01-16 23:23:31
COSCO HOPE | 477598800 | 13.9 | 35.79 | One-way Transit | 19.62 | 0 | 157 | 1200 | 157 | Post-Panamax | 70 | 119 | 119 | Outbound | 240 | 44.74 | 41004 | Nearshore | 32.7053 | -79.7748 | 2022-01-16 23:24:32
COSCO HOPE | 477598800 | 14.1 | 35.79 | One-way Transit | 19.62 | 0 | 157 | 1200 | 157 | Post-Panamax | 70 | 119 | 119 | Outbound | 240 | 49.21 | 41004 | Nearshore | 32.7034 | -79.7707 | 2022-01-16 23:25:34
COSCO HOPE | 477598800 | 14.3 | 35.79 | One-way Transit | 24.88 | 2 | 199 | 1200 | 157 | Post-Panamax | 70 | 118 | 120 | Outbound | 240 | 49.21 | 41004 | Nearshore | 32.7011 | -79.7656 | 2022-01-16 23:26:47
COSCO HOPE | 477598800 | 14.3 | 35.79 | One-way Transit | 24.88 | 2 | 199 | 1200 | 157 | Post-Panamax | 70 | 118 | 120 | Outbound | 240 | 49.21 | 41004 | Nearshore | 32.7 | -79.7631 | 2022-01-16 23:27:23
COSCO HOPE | 477598800 | 14.4 | 35.79 | One-way Transit | 24.88 | 2 | 199 | 1200 | 157 | Post-Panamax | 70 | 118 | 120 | Outbound | 240 | 49.21 | 41004 | Nearshore | 32.6978 | -79.7583 | 2022-01-16 23:28:34
COSCO HOPE | 477598800 | 14.5 | 35.79 | One-way Transit | 24.88 | 2 | 199 | 1200 | 157 | Post-Panamax | 70 | 118 | 120 | Outbound | 240 | 49.21 | 41004 | Nearshore | 32.6956 | -79.7536 | 2022-01-16 23:29:40
COSCO HOPE | 477598800 | 14.4 | 35.79 | One-way Transit | 24.88 | 2 | 199 | 1200 | 157 | Post-Panamax | 70 | 118 | 120 | Outbound | 240 | 49.21 | 41004 | Nearshore | 32.6937 | -79.7494 | 2022-01-16 23:30:40
COSCO HOPE | 477598800 | 14.5 | 35.79 | One-way Transit | 22.25 | 1 | 178 | 1200 | 157 | Post-Panamax | 70 | 118 | 119 | Outbound | 240 | 49.21 | 41004 | Nearshore | 32.6918 | -79.7452 | 2022-01-16 23:31:40
COSCO HOPE | 477598800 | 14.4 | 35.79 | One-way Transit | 22.25 | 1 | 178 | 1200 | 157 | Post-Panamax | 70 | 119 | 120 | Outbound | 240 | 49.21 | 41004 | Offshore | 32.6899 | -79.741 | 2022-01-16 23:32:40
COSCO HOPE | 477598800 | 14.4 | 35.79 | One-way Transit | 24.88 | 2 | 199 | 1200 | 157 | Post-Panamax | 70 | 120 | 122 | Outbound | 240 | 49.21 | 41004 | Offshore | 32.6874 | -79.7356 | 2022-01-16 23:33:58
COSCO HOPE | 477598800 | 14.4 | 35.79 | One-way Transit | 22.25 | 1 | 178 | 1200 | 157 | Post-Panamax | 70 | 121 | 122 | Outbound | 240 | 49.21 | 41004 | Offshore | 32.6858 | -79.7323 | 2022-01-16 23:34:46
COSCO HOPE | 477598800 | 14.4 | 38.03 | One-way Transit | 24.88 | 2 | 199 | 1200 | 157 | Post-Panamax | 70 | 121 | 123 | Outbound | 240 | 49.21 | 41004 | Offshore | 32.6838 | -79.7283 | 2022-01-16 23:35:46
COSCO HOPE | 477598800 | 14.3 | 38.03 | One-way Transit | 27.5 | 3 | 220 | 1200 | 157 | Post-Panamax | 70 | 120 | 123 | Outbound | 240 | 49.21 | 41004 | Offshore | 32.6827 | -79.7262 | 2022-01-16 23:36:16
COSCO HOPE | 477598800 | 14.4 | 38.03 | One-way Transit | 24.88 | 2 | 199 | 1200 | 157 | Post-Panamax | 70 | 120 | 122 | Outbound | 240 | 49.21 | 41004 | Offshore | 32.6797 | -79.7201 | 2022-01-16 23:37:46
COSCO HOPE | 477598800 | 14.4 | 38.03 | One-way Transit | 27.5 | 3 | 220 | 1200 | 157 | Post-Panamax | 70 | 120 | 123 | Outbound | 240 | 49.21 | 41004 | Offshore | 32.6774 | -79.7155 | 2022-01-16 23:38:53
COSCO HOPE | 477598800 | 14.4 | 38.03 | One-way Transit | 24.88 | 2 | 199 | 1200 | 157 | Post-Panamax | 70 | 120 | 122 | Outbound | 240 | 49.21 | 41004 | Offshore | 32.6758 | -79.7122 | 2022-01-16 23:39:40
COSCO HOPE | 477598800 | 14.3 | 38.03 | One-way Transit | 24.88 | 2 | 199 | 1200 | 157 | Post-Panamax | 70 | 120 | 122 | Outbound | 240 | 49.21 | 41004 | Offshore | 32.6738 | -79.7081 | 2022-01-16 23:40:40
COSCO HOPE | 477598800 | 14.4 | 38.03 | One-way Transit | 27.5 | 3 | 220 | 1200 | 157 | Post-Panamax | 70 | 120 | 123 | Outbound | 240 | 49.21 | 41004 | Offshore | 32.6714 | -79.7031 | 2022-01-16 23:41:53
COSCO HOPE | 477598800 | 14.3 | 38.03 | One-way Transit | 24.88 | 2 | 199 | 1200 | 157 | Post-Panamax | 70 | 119 | 121 | Outbound | 240 | 49.21 | 41004 | Offshore | 32.6699 | -79.6999 | 2022-01-16 23:42:40
HAMBURG EXPRESS | 218774000 | 14 | 13.42 | One-way Transit | 19.62 | 0 | 157 | 1200 | 157 | Post-Panamax | 72 | 120 | 120 | Outbound | 310 | 20.13 | 41004 | Offshore | 32.6805 | -79.7216 | 2022-01-15 00:02:44
HAMBURG EXPRESS | 218774000 | 14.1 | 13.42 | One-way Transit | 19.62 | 0 | 157 | 1200 | 157 | Post-Panamax | 72 | 120 | 120 | Outbound | 310 | 20.13 | 41004 | Offshore | 32.679 | -79.7184 | 2022-01-15 00:03:31
HAMBURG EXPRESS | 218774000 | 14 | 13.42 | One-way Transit | 19.62 | 0 | 157 | 1200 | 157 | Post-Panamax | 72 | 120 | 120 | Outbound | 320 | 20.13 | 41004 | Offshore | 32.6745 | -79.7091 | 2022-01-15 00:05:50
MAERSK HURON | 636019088 | 14.1 | 13.42 | Two-way Transit | 32.75 | 0 | 131 | 997 | 131 | Post-Panamax | 71 | 300 | 300 | Inbound | 340 | 20.13 | 41004 | Offshore | 32.6745 | -79.7097 | 2022-01-15 01:27:42
MAERSK HURON | 636019088 | 14.1 | 13.42 | Two-way Transit | 32.75 | 0 | 131 | 997 | 131 | Post-Panamax | 71 | 300 | 300 | Inbound | 340 | 20.13 | 41004 | Offshore | 32.6765 | -79.7138 | 2022-01-15 01:28:42
MAERSK HURON | 636019088 | 14.1 | 13.42 | Two-way Transit | 32.75 | 0 | 131 | 997 | 131 | Post-Panamax | 71 | 300 | 300 | Inbound | 340 | 20.13 | 41004 | Offshore | 32.6781 | -79.7171 | 2022-01-15 01:29:31
MAERSK HURON | 636019088 | 14.1 | 13.42 | Two-way Transit | 37 | 1 | 148 | 997 | 131 | Post-Panamax | 71 | 299 | 300 | Inbound | 340 | 20.13 | 41004 | Offshore | 32.6806 | -79.7223 | 2022-01-15 01:30:48
MAERSK HURON | 636019088 | 14.1 | 13.42 | Two-way Transit | 32.75 | 0 | 131 | 997 | 131 | Post-Panamax | 71 | 300 | 300 | Inbound | 340 | 20.13 | 41004 | Offshore | 32.6842 | -79.7295 | 2022-01-15 01:32:36
MAERSK HURON | 636019088 | 14 | 13.42 | Two-way Transit | 37 | 1 | 148 | 997 | 131 | Post-Panamax | 71 | 299 | 300 | Inbound | 340 | 20.13 | 41004 | Offshore | 32.6855 | -79.7323 | 2022-01-15 01:33:18
MAERSK HURON | 636019088 | 13.4 | 13.42 | Two-way Transit | 37 | 1 | 148 | 997 | 131 | Post-Panamax | 71 | 299 | 300 | Inbound | 340 | 20.13 | 41004 | Offshore | 32.6886 | -79.7386 | 2022-01-15 01:34:54
MAERSK HURON | 636019088 | 12.6 | 13.42 | Two-way Transit | 37 | 1 | 148 | 997 | 131 | Post-Panamax | 71 | 300 | 301 | Inbound | 340 | 17.9 | 41004 | Nearshore | 32.6904 | -79.7421 | 2022-01-15 01:35:54
MAERSK HURON | 636019088 | 11 | 13.42 | Two-way Transit | 32.75 | 0 | 131 | 997 | 131 | Post-Panamax | 71 | 300 | 300 | Inbound | 340 | 17.9 | 41004 | Nearshore | 32.6934 | -79.7484 | 2022-01-15 01:37:47
MAERSK HURON | 636019088 | 10.4 | 13.42 | Two-way Transit | 37 | 1 | 148 | 997 | 131 | Post-Panamax | 71 | 301 | 300 | Inbound | 340 | 17.9 | 41004 | Nearshore | 32.6949 | -79.7512 | 2022-01-15 01:38:47
MAERSK HURON | 636019088 | 9.7 | 13.42 | Two-way Transit | 37 | 1 | 148 | 997 | 131 | Post-Panamax | 71 | 299 | 300 | Inbound | 340 | 17.9 | 41004 | Nearshore | 32.6963 | -79.7541 | 2022-01-15 01:39:47
MAERSK HURON | 636019088 | 9.1 | 13.42 | Two-way Transit | 32.75 | 0 | 131 | 997 | 131 | Post-Panamax | 71 | 300 | 300 | Inbound | 340 | 17.9 | 41004 | Nearshore | 32.6978 | -79.7571 | 2022-01-15 01:40:56
MAERSK HURON | 636019088 | 8.8 | 13.42 | Two-way Transit | 32.75 | 0 | 131 | 997 | 131 | Post-Panamax | 71 | 300 | 300 | Inbound | 340 | 17.9 | 41004 | Nearshore | 32.6991 | -79.7596 | 2022-01-15 01:41:56
MAERSK HURON | 636019088 | 8.6 | 13.42 | Two-way Transit | 32.75 | 0 | 131 | 997 | 131 | Post-Panamax | 71 | 300 | 300 | Inbound | 340 | 17.9 | 41004 | Nearshore | 32.7003 | -79.7621 | 2022-01-15 01:42:56
MAERSK HURON | 636019088 | 8.5 | 13.42 | Two-way Transit | 32.75 | 0 | 131 | 997 | 131 | Post-Panamax | 71 | 300 | 300 | Inbound | 340 | 17.9 | 41004 | Nearshore | 32.7009 | -79.7633 | 2022-01-15 01:43:26
MAERSK HURON | 636019088 | 8.4 | 13.42 | Two-way Transit | 37 | 1 | 148 | 997 | 131 | Post-Panamax | 71 | 300 | 299 | Inbound | 340 | 17.9 | 41004 | Nearshore | 32.7017 | -79.7649 | 2022-01-15 01:44:07
MAERSK HURON | 636019088 | 8.1 | 13.42 | Two-way Transit | 37 | 1 | 148 | 997 | 131 | Post-Panamax | 71 | 298 | 297 | Inbound | 320 | 22.37 | 41004 | Nearshore | 32.7034 | -79.7684 | 2022-01-15 01:45:36
MAERSK HURON | 636019088 | 7.9 | 13.42 | Two-way Transit | 32.75 | 0 | 131 | 997 | 131 | Post-Panamax | 71 | 297 | 297 | Inbound | 320 | 22.37 | 41004 | Nearshore | 32.7039 | -79.7696 | 2022-01-15 01:46:07
MAERSK HURON | 636019088 | 7.6 | 13.42 | Two-way Transit | 37 | 1 | 148 | 997 | 131 | Post-Panamax | 71 | 296 | 297 | Inbound | 320 | 22.37 | 41004 | Nearshore | 32.7055 | -79.7733 | 2022-01-15 01:47:46
MAERSK HURON | 636019088 | 7.3 | 13.42 | Two-way Transit | 37 | 1 | 148 | 997 | 131 | Post-Panamax | 71 | 299 | 298 | Inbound | 320 | 22.37 | 41004 | Nearshore | 32.7067 | -79.7759 | 2022-01-15 01:48:56
MAERSK HURON | 636019088 | 7.2 | 13.42 | Two-way Transit | 32.75 | 0 | 131 | 997 | 131 | Post-Panamax | 71 | 298 | 298 | Inbound | 320 | 22.37 | 41004 | Nearshore | 32.7071 | -79.7769 | 2022-01-15 01:49:27
MAERSK HURON | 636019088 | 7.1 | 13.42 | Two-way Transit | 32.75 | 0 | 131 | 997 | 131 | Post-Panamax | 71 | 298 | 298 | Inbound | 320 | 22.37 | 41004 | Nearshore | 32.7079 | -79.7786 | 2022-01-15 01:50:17
MAERSK HURON | 636019088 | 6.9 | 13.42 | Two-way Transit | 32.75 | 0 | 131 | 997 | 131 | Post-Panamax | 71 | 298 | 298 | Inbound | 320 | 22.37 | 41004 | Nearshore | 32.7095 | -79.782 | 2022-01-15 01:51:57
MAERSK HURON | 636019088 | 6.7 | 13.42 | Two-way Transit | 41.5 | 2 | 166 | 997 | 131 | Post-Panamax | 71 | 297 | 299 | Inbound | 320 | 22.37 | 41004 | Nearshore | 32.7104 | -79.784 | 2022-01-15 01:52:57
MAERSK HURON | 636019088 | 6.7 | 13.42 | Two-way Transit | 32.75 | 0 | 131 | 997 | 131 | Post-Panamax | 71 | 299 | 299 | Inbound | 320 | 22.37 | 41004 | Nearshore | 32.7109 | -79.785 | 2022-01-15 01:53:27
MAERSK HURON | 636019088 | 6.6 | 13.42 | Two-way Transit | 32.75 | 0 | 131 | 997 | 131 | Post-Panamax | 71 | 299 | 299 | Inbound | 320 | 22.37 | 41004 | Nearshore | 32.7115 | -79.7862 | 2022-01-15 01:54:07
MAERSK HURON | 636019088 | 6.5 | 13.42 | Two-way Transit | 37 | 1 | 148 | 997 | 131 | Post-Panamax | 71 | 298 | 299 | Inbound | 330 | 17.9 | 41004 | Nearshore | 32.7129 | -79.7894 | 2022-01-15 01:55:47
MAERSK HURON | 636019088 | 6.4 | 13.42 | Two-way Transit | 37 | 1 | 148 | 997 | 131 | Post-Panamax | 71 | 300 | 301 | Inbound | 330 | 17.9 | 41004 | Nearshore | 32.7138 | -79.7913 | 2022-01-15 01:56:47
MAERSK HURON | 636019088 | 6.3 | 13.42 | Two-way Transit | 32.75 | 0 | 131 | 997 | 131 | Post-Panamax | 71 | 301 | 301 | Inbound | 330 | 17.9 | 41004 | Nearshore | 32.7148 | -79.793 | 2022-01-15 01:57:47
MAERSK HURON | 636019088 | 6.3 | 13.42 | Two-way Transit | 32.75 | 0 | 131 | 997 | 131 | Post-Panamax | 71 | 301 | 301 | Inbound | 330 | 17.9 | 41004 | Nearshore | 32.7157 | -79.7948 | 2022-01-15 01:58:47
MAERSK HURON | 636019088 | 6.2 | 13.42 | Two-way Transit | 32.75 | 0 | 131 | 997 | 131 | Post-Panamax | 71 | 301 | 301 | Inbound | 330 | 17.9 | 41004 | Nearshore | 32.7163 | -79.796 | 2022-01-15 01:59:27
MAERSK HURON | 636019088 | 6.1 | 13.42 | Two-way Transit | 37 | 1 | 148 | 997 | 131 | Post-Panamax | 71 | 300 | 301 | Inbound | 330 | 17.9 | 41004 | Nearshore | 32.7176 | -79.7986 | 2022-01-15 02:00:57
MAERSK HURON | 636019088 | 6.1 | 13.42 | Two-way Transit | 37 | 1 | 148 | 997 | 131 | Post-Panamax | 71 | 300 | 301 | Inbound | 330 | 17.9 | 41004 | Nearshore | 32.718 | -79.7994 | 2022-01-15 02:01:27
MAERSK HURON | 636019088 | 6.4 | 13.42 | Two-way Transit | 32.75 | 0 | 131 | 997 | 131 | Post-Panamax | 71 | 301 | 301 | Inbound | 330 | 17.9 | 41004 | Nearshore | 32.7191 | -79.8016 | 2022-01-15 02:02:36
MAERSK HURON | 636019088 | 6.6 | 13.42 | Two-way Transit | 37 | 1 | 148 | 997 | 131 | Post-Panamax | 71 | 301 | 300 | Inbound | 330 | 17.9 | 41004 | Nearshore | 32.7196 | -79.8025 | 2022-01-15 02:03:07
LYON II | 636019825 | 11.4 | 13.42 | Two-way Transit | 37.75 | 1 | 151 | 984 | 134 | Post-Panamax | 70 | 122 | 121 | Outbound | 330 | 17.9 | 41004 | Nearshore | 32.7219 | -79.8111 | 2022-01-15 02:03:12
MAERSK HURON | 636019088 | 7.1 | 13.42 | Two-way Transit | 37 | 1 | 148 | 997 | 131 | Post-Panamax | 71 | 301 | 300 | Inbound | 330 | 17.9 | 41004 | Nearshore | 32.7206 | -79.8045 | 2022-01-15 02:04:07
LYON II | 636019825 | 11.9 | 13.42 | Two-way Transit | 33.5 | 0 | 134 | 984 | 134 | Post-Panamax | 70 | 117 | 117 | Outbound | 330 | 17.9 | 41004 | Nearshore | 32.7193 | -79.8054 | 2022-01-15 02:04:53
MAERSK HURON | 636019088 | 7.5 | 11.18 | One-way Transit | 16.38 | 0 | 131 | 997 | 131 | Post-Panamax | 71 | 298 | 298 | Inbound | 310 | 17.9 | 41004 | Nearshore | 32.7223 | -79.8081 | 2022-01-15 02:05:47
MAERSK HURON | 636019088 | 7.3 | 11.18 | One-way Transit | 18.5 | 1 | 148 | 997 | 131 | Post-Panamax | 71 | 297 | 298 | Inbound | 310 | 17.9 | 41004 | Nearshore | 32.7232 | -79.8103 | 2022-01-15 02:06:46
LYON II | 636019825 | 13.1 | 11.18 | One-way Transit | 18.88 | 1 | 151 | 984 | 134 | Post-Panamax | 70 | 116 | 117 | Outbound | 310 | 17.9 | 41004 | Nearshore | 32.7161 | -79.798 | 2022-01-15 02:06:53
LYON II | 636019825 | 13.4 | 11.18 | One-way Transit | 16.75 | 0 | 134 | 984 | 134 | Post-Panamax | 70 | 117 | 117 | Outbound | 310 | 17.9 | 41004 | Nearshore | 32.7145 | -79.7941 | 2022-01-15 02:07:53
LYON II | 636019825 | 13.5 | 11.18 | One-way Transit | 18.88 | 1 | 151 | 984 | 134 | Post-Panamax | 70 | 118 | 119 | Outbound | 310 | 17.9 | 41004 | Nearshore | 32.7128 | -79.7901 | 2022-01-15 02:08:53
LYON II | 636019825 | 13.6 | 11.18 | One-way Transit | 18.88 | 1 | 151 | 984 | 134 | Post-Panamax | 70 | 118 | 119 | Outbound | 310 | 17.9 | 41004 | Nearshore | 32.7117 | -79.7876 | 2022-01-15 02:09:31
LYON II | 636019825 | 13.8 | 11.18 | One-way Transit | 16.75 | 0 | 134 | 984 | 134 | Post-Panamax | 70 | 121 | 121 | Outbound | 310 | 17.9 | 41004 | Nearshore | 32.7071 | -79.7777 | 2022-01-15 02:12:01
LYON II | 636019825 | 13.8 | 11.18 | One-way Transit | 18.88 | 1 | 151 | 984 | 134 | Post-Panamax | 70 | 120 | 121 | Outbound | 310 | 17.9 | 41004 | Nearshore | 32.7062 | -79.7757 | 2022-01-15 02:12:31
LYON II | 636019825 | 13.9 | 11.18 | One-way Transit | 18.88 | 1 | 151 | 984 | 134 | Post-Panamax | 70 | 120 | 121 | Outbound | 310 | 17.9 | 41004 | Nearshore | 32.7048 | -79.7729 | 2022-01-15 02:13:13
LYON II | 636019825 | 14.1 | 11.18 | One-way Transit | 18.88 | 1 | 151 | 984 | 134 | Post-Panamax | 70 | 120 | 121 | Outbound | 310 | 17.9 | 41004 | Nearshore | 32.7016 | -79.7663 | 2022-01-15 02:14:52
LYON II | 636019825 | 14.2 | 11.18 | One-way Transit | 18.88 | 1 | 151 | 984 | 134 | Post-Panamax | 70 | 120 | 121 | Outbound | 320 | 17.9 | 41004 | Nearshore | 32.6977 | -79.7582 | 2022-01-15 02:16:52
LYON II | 636019825 | 14.2 | 11.18 | One-way Transit | 18.88 | 1 | 151 | 984 | 134 | Post-Panamax | 70 | 120 | 121 | Outbound | 320 | 17.9 | 41004 | Nearshore | 32.6963 | -79.7554 | 2022-01-15 02:17:34
LYON II | 636019825 | 14.2 | 11.18 | One-way Transit | 18.88 | 1 | 151 | 984 | 134 | Post-Panamax | 70 | 120 | 121 | Outbound | 320 | 17.9 | 41004 | Nearshore | 32.6941 | -79.7509 | 2022-01-15 02:18:40
LYON II | 636019825 | 14.1 | 11.18 | One-way Transit | 18.88 | 1 | 151 | 984 | 134 | Post-Panamax | 70 | 120 | 121 | Outbound | 320 | 17.9 | 41004 | Offshore | 32.689 | -79.7404 | 2022-01-15 02:21:16
HYUNDAI SMART | 241312000 | 11.2 | 13.42 | Two-way Transit | 39.25 | 0 | 157 | 1200 | 157 | Post-Panamax | 70 | 301 | 301 | Inbound | 340 | 17.9 | 41004 | Offshore | 32.6679 | -79.6963 | 2022-01-15 02:53:37
HYUNDAI SMART | 241312000 | 11.2 | 13.42 | Two-way Transit | 39.25 | 0 | 157 | 1200 | 157 | Post-Panamax | 70 | 301 | 301 | Inbound | 340 | 17.9 | 41004 | Offshore | 32.6687 | -79.6979 | 2022-01-15 02:54:07
CHICAGO EXPRESS | 211839000 | 15.3 | 13.42 | Two-way Transit | 35.25 | 0 | 141 | 1102 | 141 | Post-Panamax | 79 | 119 | 119 | Outbound | 340 | 17.9 | 41004 | Nearshore | 32.7222 | -79.8098 | 2022-01-15 02:54:43
HYUNDAI SMART | 241312000 | 11.2 | 11.18 | Two-way Transit | 39.25 | 0 | 157 | 1200 | 157 | Post-Panamax | 70 | 301 | 301 | Inbound | 340 | 17.9 | 41004 | Offshore | 32.6711 | -79.7027 | 2022-01-15 02:55:37
CHICAGO EXPRESS | 211839000 | 15.7 | 11.18 | Two-way Transit | 40 | 1 | 160 | 1102 | 141 | Post-Panamax | 79 | 120 | 119 | Outbound | 340 | 17.9 | 41004 | Nearshore | 32.72 | -79.8054 | 2022-01-15 02:55:43
HYUNDAI SMART | 241312000 | 11.3 | 11.18 | Two-way Transit | 39.25 | 0 | 157 | 1200 | 157 | Post-Panamax | 70 | 301 | 301 | Inbound | 340 | 17.9 | 41004 | Offshore | 32.6727 | -79.7059 | 2022-01-15 02:56:37
CHICAGO EXPRESS | 211839000 | 15.9 | 11.18 | Two-way Transit | 35.25 | 0 | 141 | 1102 | 141 | Post-Panamax | 79 | 120 | 120 | Outbound | 340 | 17.9 | 41004 | Nearshore | 32.7178 | -79.8008 | 2022-01-15 02:56:43
HYUNDAI SMART | 241312000 | 11.3 | 11.18 | Two-way Transit | 39.25 | 0 | 157 | 1200 | 157 | Post-Panamax | 70 | 301 | 301 | Inbound | 340 | 17.9 | 41004 | Offshore | 32.6743 | -79.7091 | 2022-01-15 02:57:37
CHICAGO EXPRESS | 211839000 | 16 | 11.18 | Two-way Transit | 40 | 1 | 160 | 1102 | 141 | Post-Panamax | 79 | 120 | 119 | Outbound | 340 | 17.9 | 41004 | Nearshore | 32.7154 | -79.7959 | 2022-01-15 02:57:48
CHICAGO EXPRESS | 211839000 | 16 | 11.18 | Two-way Transit | 40 | 1 | 160 | 1102 | 141 | Post-Panamax | 79 | 120 | 119 | Outbound | 340 | 17.9 | 41004 | Nearshore | 32.7143 | -79.7936 | 2022-01-15 02:58:18
HYUNDAI SMART | 241312000 | 11.3 | 11.18 | Two-way Transit | 39.25 | 0 | 157 | 1200 | 157 | Post-Panamax | 70 | 300 | 300 | Inbound | 340 | 17.9 | 41004 | Offshore | 32.6754 | -79.7113 | 2022-01-15 02:58:18
CHICAGO EXPRESS | 211839000 | 15.8 | 11.18 | Two-way Transit | 35.25 | 0 | 141 | 1102 | 141 | Post-Panamax | 79 | 120 | 120 | Outbound | 340 | 17.9 | 41004 | Nearshore | 32.7115 | -79.7876 | 2022-01-15 02:59:37
HYUNDAI SMART | 241312000 | 11.4 | 11.18 | Two-way Transit | 39.25 | 0 | 157 | 1200 | 157 | Post-Panamax | 70 | 301 | 301 | Inbound | 340 | 17.9 | 41004 | Offshore | 32.678 | -79.7167 | 2022-01-15 02:59:58
CHICAGO EXPRESS | 211839000 | 15.6 | 11.18 | Two-way Transit | 40 | 1 | 160 | 1102 | 141 | Post-Panamax | 79 | 121 | 120 | Outbound | 340 | 17.9 | 41004 | Nearshore | 32.7092 | -79.7833 | 2022-01-15 03:00:37
HYUNDAI SMART | 241312000 | 11.3 | 11.18 | Two-way Transit | 44.5 | 1 | 178 | 1200 | 157 | Post-Panamax | 70 | 301 | 300 | Inbound | 340 | 17.9 | 41004 | Offshore | 32.6794 | -79.7193 | 2022-01-15 03:00:47
CHICAGO EXPRESS | 211839000 | 15.4 | 11.18 | Two-way Transit | 40 | 1 | 160 | 1102 | 141 | Post-Panamax | 79 | 121 | 120 | Outbound | 340 | 17.9 | 41004 | Nearshore | 32.7071 | -79.7789 | 2022-01-15 03:01:37
HYUNDAI SMART | 241312000 | 11.3 | 11.18 | Two-way Transit | 39.25 | 0 | 157 | 1200 | 157 | Post-Panamax | 70 | 301 | 301 | Inbound | 340 | 17.9 | 41004 | Offshore | 32.6813 | -79.7231 | 2022-01-15 03:01:58
CHICAGO EXPRESS | 211839000 | 15.3 | 11.18 | Two-way Transit | 35.25 | 0 | 141 | 1102 | 141 | Post-Panamax | 79 | 120 | 120 | Outbound | 340 | 17.9 | 41004 | Nearshore | 32.7049 | -79.7745 | 2022-01-15 03:02:37
HYUNDAI SMART | 241312000 | 11.4 | 11.18 | Two-way Transit | 44.5 | 1 | 178 | 1200 | 157 | Post-Panamax | 70 | 301 | 300 | Inbound | 340 | 17.9 | 41004 | Offshore | 32.6829 | -79.7263 | 2022-01-15 03:02:57
HYUNDAI SMART | 241312000 | 11.4 | 11.18 | Two-way Transit | 39.25 | 0 | 157 | 1200 | 157 | Post-Panamax | 70 | 301 | 301 | Inbound | 340 | 17.9 | 41004 | Offshore | 32.6837 | -79.7278 | 2022-01-15 03:03:27
CHICAGO EXPRESS | 211839000 | 15.5 | 11.18 | Two-way Transit | 40 | 1 | 160 | 1102 | 141 | Post-Panamax | 79 | 121 | 120 | Outbound | 340 | 17.9 | 41004 | Nearshore | 32.7024 | -79.7697 | 2022-01-15 03:03:43
CHICAGO EXPRESS | 211839000 | 15.6 | 11.18 | Two-way Transit | 40 | 1 | 160 | 1102 | 141 | Post-Panamax | 79 | 121 | 120 | Outbound | 340 | 17.9 | 41004 | Nearshore | 32.7009 | -79.7666 | 2022-01-15 03:04:25
CHICAGO EXPRESS | 211839000 | 15.8 | 11.18 | Two-way Transit | 40 | 1 | 160 | 1102 | 141 | Post-Panamax | 79 | 120 | 119 | Outbound | 340 | 17.9 | 41004 | Nearshore | 32.6981 | -79.7608 | 2022-01-15 03:05:43
HYUNDAI SMART | 241312000 | 11.4 | 11.18 | Two-way Transit | 44.5 | 1 | 178 | 1200 | 157 | Post-Panamax | 70 | 301 | 300 | Inbound | 340 | 17.9 | 41004 | Offshore | 32.6883 | -79.7369 | 2022-01-15 03:06:17
CHICAGO EXPRESS | 211839000 | 15.8 | 11.18 | Two-way Transit | 35.25 | 0 | 141 | 1102 | 141 | Post-Panamax | 79 | 120 | 120 | Outbound | 340 | 17.9 | 41004 | Nearshore | 32.6957 | -79.7558 | 2022-01-15 03:06:49
HYUNDAI SMART | 241312000 | 11.4 | 11.18 | Two-way Transit | 44.5 | 1 | 178 | 1200 | 157 | Post-Panamax | 70 | 301 | 300 | Inbound | 340 | 17.9 | 41004 | Offshore | 32.6905 | -79.7413 | 2022-01-15 03:07:38
CHICAGO EXPRESS | 211839000 | 15.8 | 11.18 | Two-way Transit | 44.75 | 2 | 179 | 1102 | 141 | Post-Panamax | 79 | 120 | 118 | Outbound | 340 | 17.9 | 41004 | Nearshore | 32.6935 | -79.7513 | 2022-01-15 03:07:49
HYUNDAI SMART | 241312000 | 11.3 | 11.18 | Two-way Transit | 39.25 | 0 | 157 | 1200 | 157 | Post-Panamax | 70 | 299 | 299 | Inbound | 340 | 17.9 | 41004 | Nearshore | 32.6916 | -79.7434 | 2022-01-15 03:08:18
CHICAGO EXPRESS | 211839000 | 15.8 | 11.18 | Two-way Transit | 40 | 1 | 160 | 1102 | 141 | Post-Panamax | 79 | 118 | 117 | Outbound | 340 | 17.9 | 41004 | Nearshore | 32.6914 | -79.7467 | 2022-01-15 03:08:49
CHICAGO EXPRESS | 211839000 | 15.9 | 11.18 | One-way Transit | 20 | 1 | 160 | 1102 | 141 | Post-Panamax | 79 | 118 | 117 | Outbound | 340 | 17.9 | 41004 | Nearshore | 32.6903 | -79.7444 | 2022-01-15 03:09:19
HYUNDAI SMART | 241312000 | 11.2 | 11.18 | One-way Transit | 22.25 | 1 | 178 | 1200 | 157 | Post-Panamax | 70 | 298 | 297 | Inbound | 340 | 17.9 | 41004 | Nearshore | 32.6941 | -79.7488 | 2022-01-15 03:09:57
CHICAGO EXPRESS | 211839000 | 15.9 | 11.18 | One-way Transit | 20 | 1 | 160 | 1102 | 141 | Post-Panamax | 79 | 118 | 117 | Outbound | 340 | 17.9 | 41004 | Offshore | 32.6877 | -79.7384 | 2022-01-15 03:10:37
HYUNDAI SMART | 241312000 | 11.3 | 11.18 | One-way Transit | 22.25 | 1 | 178 | 1200 | 157 | Post-Panamax | 70 | 298 | 297 | Inbound | 340 | 17.9 | 41004 | Nearshore | 32.6956 | -79.7521 | 2022-01-15 03:10:57
HYUNDAI SMART | 241312000 | 12.1 | 11.18 | One-way Transit | 22.25 | 1 | 178 | 1200 | 157 | Post-Panamax | 70 | 298 | 297 | Inbound | 340 | 17.9 | 41004 | Nearshore | 32.6972 | -79.7555 | 2022-01-15 03:11:57
CHICAGO EXPRESS | 211839000 | 15.8 | 11.18 | One-way Transit | 17.62 | 0 | 141 | 1102 | 141 | Post-Panamax | 79 | 118 | 118 | Outbound | 340 | 17.9 | 41004 | Offshore | 32.683 | -79.7278 | 2022-01-15 03:12:55
HYUNDAI SMART | 241312000 | 12.8 | 11.18 | One-way Transit | 22.25 | 1 | 178 | 1200 | 157 | Post-Panamax | 70 | 299 | 298 | Inbound | 340 | 17.9 | 41004 | Nearshore | 32.6988 | -79.7592 | 2022-01-15 03:12:57
CHICAGO EXPRESS | 211839000 | 15.8 | 11.18 | One-way Transit | 20 | 1 | 160 | 1102 | 141 | Post-Panamax | 79 | 118 | 119 | Outbound | 340 | 17.9 | 41004 | Offshore | 32.6813 | -79.7241 | 2022-01-15 03:13:43
HYUNDAI SMART | 241312000 | 13.2 | 11.18 | One-way Transit | 22.25 | 1 | 178 | 1200 | 157 | Post-Panamax | 70 | 298 | 297 | Inbound | 340 | 17.9 | 41004 | Nearshore | 32.7005 | -79.7631 | 2022-01-15 03:13:58
HYUNDAI SMART | 241312000 | 13.6 | 11.18 | One-way Transit | 19.62 | 0 | 157 | 1200 | 157 | Post-Panamax | 70 | 298 | 298 | Inbound | 340 | 17.9 | 41004 | Nearshore | 32.7017 | -79.7657 | 2022-01-15 03:14:37
CHICAGO EXPRESS | 211839000 | 15.8 | 11.18 | One-way Transit | 17.62 | 0 | 141 | 1102 | 141 | Post-Panamax | 79 | 120 | 120 | Outbound | 340 | 17.9 | 41004 | Offshore | 32.6791 | -79.7196 | 2022-01-15 03:14:43
HYUNDAI SMART | 241312000 | 13.7 | 8.95 | One-way Transit | 19.62 | 0 | 157 | 1200 | 157 | Post-Panamax | 70 | 297 | 297 | Inbound | 350 | 13.42 | 41004 | Nearshore | 32.7026 | -79.7677 | 2022-01-15 03:15:08
CHICAGO EXPRESS | 211839000 | 15.8 | 8.95 | One-way Transit | 20 | 1 | 160 | 1102 | 141 | Post-Panamax | 79 | 120 | 119 | Outbound | 350 | 13.42 | 41004 | Offshore | 32.6763 | -79.7137 | 2022-01-15 03:16:01
HYUNDAI SMART | 241312000 | 14.1 | 8.95 | One-way Transit | 19.62 | 0 | 157 | 1200 | 157 | Post-Panamax | 70 | 298 | 298 | Inbound | 350 | 13.42 | 41004 | Nearshore | 32.7057 | -79.7748 | 2022-01-15 03:16:52
CHICAGO EXPRESS | 211839000 | 15.8 | 8.95 | One-way Transit | 20 | 1 | 160 | 1102 | 141 | Post-Panamax | 79 | 120 | 119 | Outbound | 350 | 13.42 | 41004 | Offshore | 32.6741 | -79.7092 | 2022-01-15 03:17:01
HYUNDAI SMART | 241312000 | 14.1 | 8.95 | One-way Transit | 19.62 | 0 | 157 | 1200 | 157 | Post-Panamax | 70 | 298 | 298 | Inbound | 350 | 13.42 | 41004 | Nearshore | 32.7075 | -79.779 | 2022-01-15 03:17:52
CHICAGO EXPRESS | 211839000 | 15.8 | 8.95 | One-way Transit | 20 | 1 | 160 | 1102 | 141 | Post-Panamax | 79 | 120 | 119 | Outbound | 350 | 13.42 | 41004 | Offshore | 32.6719 | -79.7047 | 2022-01-15 03:18:01
CHICAGO EXPRESS | 211839000 | 15.7 | 8.95 | One-way Transit | 17.62 | 0 | 141 | 1102 | 141 | Post-Panamax | 79 | 120 | 120 | Outbound | 350 | 13.42 | 41004 | Offshore | 32.6708 | -79.7025 | 2022-01-15 03:18:31
HYUNDAI SMART | 241312000 | 14.3 | 8.95 | One-way Transit | 19.62 | 0 | 157 | 1200 | 157 | Post-Panamax | 70 | 299 | 299 | Inbound | 350 | 13.42 | 41004 | Nearshore | 32.7094 | -79.7831 | 2022-01-15 03:18:52
CHICAGO EXPRESS | 211839000 | 15.4 | 8.95 | One-way Transit | 20 | 1 | 160 | 1102 | 141 | Post-Panamax | 79 | 120 | 119 | Outbound | 350 | 13.42 | 41004 | Offshore | 32.669 | -79.699 | 2022-01-15 03:19:19
HYUNDAI SMART | 241312000 | 14.3 | 8.95 | One-way Transit | 19.62 | 0 | 157 | 1200 | 157 | Post-Panamax | 70 | 299 | 299 | Inbound | 350 | 13.42 | 41004 | Nearshore | 32.7113 | -79.7873 | 2022-01-15 03:19:52
HYUNDAI SMART | 241312000 | 14.2 | 8.95 | One-way Transit | 19.62 | 0 | 157 | 1200 | 157 | Post-Panamax | 70 | 298 | 298 | Inbound | 350 | 13.42 | 41004 | Nearshore | 32.7134 | -79.7917 | 2022-01-15 03:20:57
HYUNDAI SMART | 241312000 | 14.2 | 8.95 | One-way Transit | 19.62 | 0 | 157 | 1200 | 157 | Post-Panamax | 70 | 300 | 300 | Inbound | 350 | 13.42 | 41004 | Nearshore | 32.7153 | -79.7958 | 2022-01-15 03:21:57
HYUNDAI SMART | 241312000 | 14.2 | 8.95 | One-way Transit | 19.62 | 0 | 157 | 1200 | 157 | Post-Panamax | 70 | 300 | 300 | Inbound | 350 | 13.42 | 41004 | Nearshore | 32.7163 | -79.7979 | 2022-01-15 03:22:28
HYUNDAI SMART | 241312000 | 14 | 8.95 | One-way Transit | 19.62 | 0 | 157 | 1200 | 157 | Post-Panamax | 70 | 300 | 300 | Inbound | 350 | 13.42 | 41004 | Nearshore | 32.7188 | -79.8031 | 2022-01-15 03:23:45
HYUNDAI SMART | 241312000 | 14 | 8.95 | One-way Transit | 19.62 | 0 | 157 | 1200 | 157 | Post-Panamax | 70 | 300 | 300 | Inbound | 350 | 13.42 | 41004 | Nearshore | 32.7197 | -79.8052 | 2022-01-15 03:24:16
HYUNDAI SMART | 241312000 | 13.5 | 8.95 | One-way Transit | 19.62 | 0 | 157 | 1200 | 157 | Post-Panamax | 70 | 300 | 300 | Inbound | 360 | 11.18 | 41004 | Nearshore | 32.7225 | -79.8111 | 2022-01-15 03:25:45
MAERSK KARACHI | 477728400 | 15.2 | 8.95 | One-way Transit | 17.62 | 0 | 141 | 984 | 141 | Post-Panamax | 71 | 119 | 119 | Outbound | 20 | 13.42 | 41004 | Nearshore | 32.7213 | -79.8077 | 2022-01-15 04:57:33
MAERSK KARACHI | 477728400 | 15.6 | 8.95 | One-way Transit | 19.75 | 1 | 158 | 984 | 141 | Post-Panamax | 71 | 120 | 119 | Outbound | 20 | 13.42 | 41004 | Nearshore | 32.7185 | -79.8018 | 2022-01-15 04:58:51
MAERSK KARACHI | 477728400 | 15.8 | 8.95 | One-way Transit | 19.75 | 1 | 158 | 984 | 141 | Post-Panamax | 71 | 120 | 119 | Outbound | 20 | 13.42 | 41004 | Nearshore | 32.7163 | -79.7973 | 2022-01-15 04:59:51
MAERSK KARACHI | 477728400 | 15.9 | 8.95 | One-way Transit | 21.88 | 2 | 175 | 984 | 141 | Post-Panamax | 71 | 120 | 118 | Outbound | 20 | 13.42 | 41004 | Nearshore | 32.7141 | -79.7928 | 2022-01-15 05:00:51
MAERSK KARACHI | 477728400 | 15.7 | 8.95 | One-way Transit | 19.75 | 1 | 158 | 984 | 141 | Post-Panamax | 71 | 120 | 119 | Outbound | 20 | 13.42 | 41004 | Nearshore | 32.7119 | -79.7883 | 2022-01-15 05:01:51
MAERSK KARACHI | 477728400 | 15 | 8.95 | One-way Transit | 21.88 | 2 | 175 | 984 | 141 | Post-Panamax | 71 | 120 | 118 | Outbound | 20 | 13.42 | 41004 | Nearshore | 32.7075 | -79.7792 | 2022-01-15 05:03:56
MAERSK KARACHI | 477728400 | 15 | 8.95 | One-way Transit | 19.75 | 1 | 158 | 984 | 141 | Post-Panamax | 71 | 119 | 118 | Outbound | 20 | 13.42 | 41004 | Nearshore | 32.7064 | -79.7769 | 2022-01-15 05:04:27
MAERSK KARACHI | 477728400 | 14.8 | 6.71 | One-way Transit | 19.75 | 1 | 158 | 984 | 141 | Post-Panamax | 71 | 120 | 119 | Outbound | 20 | 11.18 | 41004 | Nearshore | 32.7034 | -79.7706 | 2022-01-15 05:05:56
MAERSK KARACHI | 477728400 | 14.4 | 6.71 | One-way Transit | 24 | 3 | 192 | 984 | 141 | Post-Panamax | 71 | 120 | 117 | Outbound | 20 | 11.18 | 41004 | Nearshore | 32.6997 | -79.763 | 2022-01-15 05:07:45
MAERSK KARACHI | 477728400 | 14.1 | 6.71 | One-way Transit | 19.75 | 1 | 158 | 984 | 141 | Post-Panamax | 71 | 119 | 118 | Outbound | 20 | 11.18 | 41004 | Nearshore | 32.6919 | -79.7458 | 2022-01-15 05:11:56
MAERSK KARACHI | 477728400 | 14 | 6.71 | One-way Transit | 19.75 | 1 | 158 | 984 | 141 | Post-Panamax | 71 | 120 | 119 | Outbound | 10 | 11.18 | 41004 | Offshore | 32.6792 | -79.7192 | 2022-01-15 05:18:32
MAERSK KARACHI | 477728400 | 14 | 6.71 | One-way Transit | 21.88 | 2 | 175 | 984 | 141 | Post-Panamax | 71 | 120 | 118 | Outbound | 10 | 11.18 | 41004 | Offshore | 32.6757 | -79.7119 | 2022-01-15 05:20:21
MAERSK KARACHI | 477728400 | 14 | 6.71 | One-way Transit | 21.88 | 2 | 175 | 984 | 141 | Post-Panamax | 71 | 120 | 118 | Outbound | 10 | 11.18 | 41004 | Offshore | 32.6742 | -79.7088 | 2022-01-15 05:21:09
MAERSK IOWA | 367606000 | 14.7 | 6.71 | Two-way Transit | 24.4 | 1 | 122 | 958 | 105 | Panamax | 79 | 120 | 119 | Outbound | 20 | 8.95 | 41004 | Nearshore | 32.7214 | -79.8085 | 2022-01-15 07:44:00
MAERSK IOWA | 367606000 | 15 | 6.71 | Two-way Transit | 21 | 0 | 105 | 958 | 105 | Panamax | 79 | 119 | 119 | Outbound | 20 | 8.95 | 41004 | Nearshore | 32.7204 | -79.8064 | 2022-01-15 07:44:30
MAERSK IOWA | 367606000 | 15.5 | 6.71 | Two-way Transit | 21 | 0 | 105 | 958 | 105 | Panamax | 79 | 119 | 119 | Outbound | 30 | 13.42 | 41004 | Nearshore | 32.7177 | -79.8006 | 2022-01-15 07:45:48
MAERSK IOWA | 367606000 | 15.8 | 6.71 | Two-way Transit | 21 | 0 | 105 | 958 | 105 | Panamax | 79 | 119 | 119 | Outbound | 30 | 13.42 | 41004 | Nearshore | 32.7151 | -79.7952 | 2022-01-15 07:47:00
MAERSK IOWA | 367606000 | 15.8 | 6.71 | Two-way Transit | 21 | 0 | 105 | 958 | 105 | Panamax | 79 | 119 | 119 | Outbound | 30 | 13.42 | 41004 | Nearshore | 32.7138 | -79.7925 | 2022-01-15 07:47:36
MAERSK IOWA | 367606000 | 15.8 | 6.71 | Two-way Transit | 21 | 0 | 105 | 958 | 105 | Panamax | 79 | 119 | 119 | Outbound | 30 | 13.42 | 41004 | Nearshore | 32.7112 | -79.787 | 2022-01-15 07:48:48
MAERSK IOWA | 367606000 | 15.9 | 6.71 | Two-way Transit | 24.4 | 1 | 122 | 958 | 105 | Panamax | 79 | 119 | 120 | Outbound | 30 | 13.42 | 41004 | Nearshore | 32.7088 | -79.782 | 2022-01-15 07:49:54
MAERSK IOWA | 367606000 | 16 | 6.71 | Two-way Transit | 21 | 0 | 105 | 958 | 105 | Panamax | 79 | 120 | 120 | Outbound | 30 | 13.42 | 41004 | Nearshore | 32.7077 | -79.7797 | 2022-01-15 07:50:24
MAERSK IOWA | 367606000 | 16 | 6.71 | Two-way Transit | 21 | 0 | 105 | 958 | 105 | Panamax | 79 | 120 | 120 | Outbound | 30 | 13.42 | 41004 | Nearshore | 32.7061 | -79.7765 | 2022-01-15 07:51:05
MAERSK IOWA | 367606000 | 16.3 | 6.71 | Two-way Transit | 21 | 0 | 105 | 958 | 105 | Panamax | 79 | 120 | 120 | Outbound | 30 | 13.42 | 41004 | Nearshore | 32.7025 | -79.7691 | 2022-01-15 07:52:41
MAERSK IOWA | 367606000 | 16.5 | 6.71 | Two-way Transit | 21 | 0 | 105 | 958 | 105 | Panamax | 79 | 120 | 120 | Outbound | 30 | 13.42 | 41004 | Nearshore | 32.6995 | -79.763 | 2022-01-15 07:53:59
MSC LILOU | 212352000 | 14.7 | 6.71 | Two-way Transit | 21 | 0 | 105 | 722 | 105 | Panamax | 71 | 300 | 300 | Inbound | 30 | 13.42 | 41004 | Offshore | 32.6702 | -79.6988 | 2022-01-15 07:54:09
MAERSK IOWA | 367606000 | 16.6 | 6.71 | Two-way Transit | 21 | 0 | 105 | 958 | 105 | Panamax | 79 | 120 | 120 | Outbound | 30 | 13.42 | 41004 | Nearshore | 32.6978 | -79.7597 | 2022-01-15 07:54:42
MAERSK IOWA | 367606000 | 16.6 | 4.47 | Two-way Transit | 21 | 0 | 105 | 958 | 105 | Panamax | 79 | 120 | 120 | Outbound | 340 | 11.18 | 41004 | Nearshore | 32.6953 | -79.7545 | 2022-01-15 07:55:47
MSC LILOU | 212352000 | 14.7 | 4.47 | Two-way Transit | 21 | 0 | 105 | 722 | 105 | Panamax | 71 | 300 | 300 | Inbound | 340 | 11.18 | 41004 | Offshore | 32.6739 | -79.7064 | 2022-01-15 07:55:57
MSC LILOU | 212352000 | 14.8 | 4.47 | One-way Transit | 10.5 | 0 | 105 | 722 | 105 | Panamax | 71 | 300 | 300 | Inbound | 340 | 11.18 | 41004 | Offshore | 32.6755 | -79.7097 | 2022-01-15 07:56:45
MSC LILOU | 212352000 | 14.7 | 4.47 | One-way Transit | 10.5 | 0 | 105 | 722 | 105 | Panamax | 71 | 299 | 299 | Inbound | 340 | 11.18 | 41004 | Offshore | 32.6779 | -79.7149 | 2022-01-15 07:57:57
MSC LILOU | 212352000 | 14.8 | 4.47 | One-way Transit | 10.5 | 0 | 105 | 722 | 105 | Panamax | 71 | 299 | 299 | Inbound | 340 | 11.18 | 41004 | Offshore | 32.6791 | -79.7173 | 2022-01-15 07:58:32
MSC LILOU | 212352000 | 14.8 | 4.47 | One-way Transit | 10.5 | 0 | 105 | 722 | 105 | Panamax | 71 | 299 | 299 | Inbound | 340 | 11.18 | 41004 | Offshore | 32.681 | -79.7216 | 2022-01-15 07:59:32
MSC LILOU | 212352000 | 14.8 | 4.47 | One-way Transit | 10.5 | 0 | 105 | 722 | 105 | Panamax | 71 | 299 | 299 | Inbound | 340 | 11.18 | 41004 | Offshore | 32.6831 | -79.7259 | 2022-01-15 08:00:33
MSC LILOU | 212352000 | 14.8 | 4.47 | One-way Transit | 11.8 | 1 | 118 | 722 | 105 | Panamax | 71 | 300 | 299 | Inbound | 340 | 11.18 | 41004 | Offshore | 32.6843 | -79.7285 | 2022-01-15 08:01:09
MSC LILOU | 212352000 | 14.8 | 4.47 | One-way Transit | 10.5 | 0 | 105 | 722 | 105 | Panamax | 71 | 299 | 299 | Inbound | 340 | 11.18 | 41004 | Offshore | 32.6898 | -79.7404 | 2022-01-15 08:03:57
MSC LILOU | 212352000 | 14.8 | 4.47 | One-way Transit | 10.5 | 0 | 105 | 722 | 105 | Panamax | 71 | 299 | 299 | Inbound | 340 | 11.18 | 41004 | Nearshore | 32.6918 | -79.7447 | 2022-01-15 08:04:57
MSC LILOU | 212352000 | 14.8 | 4.47 | One-way Transit | 10.5 | 0 | 105 | 722 | 105 | Panamax | 71 | 299 | 299 | Inbound | 340 | 8.95 | 41004 | Nearshore | 32.6938 | -79.749 | 2022-01-15 08:05:57
MSC LILOU | 212352000 | 14.8 | 4.47 | One-way Transit | 10.5 | 0 | 105 | 722 | 105 | Panamax | 71 | 300 | 300 | Inbound | 340 | 8.95 | 41004 | Nearshore | 32.6948 | -79.7511 | 2022-01-15 08:06:27
MSC LILOU | 212352000 | 14.8 | 4.47 | One-way Transit | 10.5 | 0 | 105 | 722 | 105 | Panamax | 71 | 300 | 300 | Inbound | 340 | 8.95 | 41004 | Nearshore | 32.6979 | -79.7574 | 2022-01-15 08:07:56
MSC LILOU | 212352000 | 14.8 | 4.47 | One-way Transit | 10.5 | 0 | 105 | 722 | 105 | Panamax | 71 | 300 | 300 | Inbound | 340 | 8.95 | 41004 | Nearshore | 32.6992 | -79.76 | 2022-01-15 08:08:33
MSC LILOU | 212352000 | 14.8 | 4.47 | One-way Transit | 10.5 | 0 | 105 | 722 | 105 | Panamax | 71 | 300 | 300 | Inbound | 340 | 8.95 | 41004 | Nearshore | 32.7012 | -79.7642 | 2022-01-15 08:09:33
MSC LILOU | 212352000 | 14.8 | 4.47 | One-way Transit | 10.5 | 0 | 105 | 722 | 105 | Panamax | 71 | 300 | 300 | Inbound | 340 | 8.95 | 41004 | Nearshore | 32.7033 | -79.7685 | 2022-01-15 08:10:33
MSC LILOU | 212352000 | 14.9 | 4.47 | One-way Transit | 11.8 | 1 | 118 | 722 | 105 | Panamax | 71 | 300 | 299 | Inbound | 340 | 8.95 | 41004 | Nearshore | 32.7053 | -79.7727 | 2022-01-15 08:11:33
MSC LILOU | 212352000 | 14.8 | 4.47 | One-way Transit | 10.5 | 0 | 105 | 722 | 105 | Panamax | 71 | 299 | 299 | Inbound | 340 | 8.95 | 41004 | Nearshore | 32.7063 | -79.7748 | 2022-01-15 08:12:03
MSC LILOU | 212352000 | 14.9 | 4.47 | One-way Transit | 11.8 | 1 | 118 | 722 | 105 | Panamax | 71 | 300 | 299 | Inbound | 340 | 8.95 | 41004 | Nearshore | 32.7099 | -79.7825 | 2022-01-15 08:13:51
MSC LILOU | 212352000 | 14.9 | 4.47 | One-way Transit | 10.5 | 0 | 105 | 722 | 105 | Panamax | 71 | 298 | 298 | Inbound | 340 | 8.95 | 41004 | Nearshore | 32.712 | -79.7872 | 2022-01-15 08:14:56
MSC LILOU | 212352000 | 14.9 | 6.71 | One-way Transit | 10.5 | 0 | 105 | 722 | 105 | Panamax | 71 | 298 | 298 | Inbound | 20 | 11.18 | 41004 | Nearshore | 32.7131 | -79.7895 | 2022-01-15 08:15:27
MSC LILOU | 212352000 | 15 | 6.71 | One-way Transit | 10.5 | 0 | 105 | 722 | 105 | Panamax | 71 | 298 | 298 | Inbound | 20 | 11.18 | 41004 | Nearshore | 32.7156 | -79.795 | 2022-01-15 08:16:44
MSC LILOU | 212352000 | 14.8 | 6.71 | One-way Transit | 10.5 | 0 | 105 | 722 | 105 | Panamax | 71 | 298 | 298 | Inbound | 20 | 11.18 | 41004 | Nearshore | 32.7172 | -79.7986 | 2022-01-15 08:17:33
MSC LILOU | 212352000 | 14.3 | 6.71 | One-way Transit | 10.5 | 0 | 105 | 722 | 105 | Panamax | 71 | 298 | 298 | Inbound | 20 | 11.18 | 41004 | Nearshore | 32.7191 | -79.8028 | 2022-01-15 08:18:33
MSC LILOU | 212352000 | 14.2 | 6.71 | One-way Transit | 10.5 | 0 | 105 | 722 | 105 | Panamax | 71 | 298 | 298 | Inbound | 20 | 11.18 | 41004 | Nearshore | 32.7204 | -79.8057 | 2022-01-15 08:19:15
CMA CGM NERVAL | 248432000 | 14.2 | 4.47 | Two-way Transit | 32.75 | 0 | 131 | 984 | 131 | Post-Panamax | 74 | 119 | 119 | Outbound | 20 | 8.95 | 41004 | Nearshore | 32.7219 | -79.8096 | 2022-01-15 08:47:30
CMA CGM NERVAL | 248432000 | 14.7 | 4.47 | Two-way Transit | 32.75 | 0 | 131 | 984 | 131 | Post-Panamax | 74 | 119 | 119 | Outbound | 20 | 8.95 | 41004 | Nearshore | 32.7199 | -79.8053 | 2022-01-15 08:48:32
CMA CGM NERVAL | 248432000 | 15 | 4.47 | Two-way Transit | 32.75 | 0 | 131 | 984 | 131 | Post-Panamax | 74 | 119 | 119 | Outbound | 20 | 8.95 | 41004 | Nearshore | 32.7178 | -79.8009 | 2022-01-15 08:49:32
CMA CGM NERVAL | 248432000 | 15.3 | 4.47 | Two-way Transit | 32.75 | 0 | 131 | 984 | 131 | Post-Panamax | 74 | 119 | 119 | Outbound | 20 | 8.95 | 41004 | Nearshore | 32.7158 | -79.7965 | 2022-01-15 08:50:32
CMA CGM NERVAL | 248432000 | 15.4 | 4.47 | Two-way Transit | 32.75 | 0 | 131 | 984 | 131 | Post-Panamax | 74 | 119 | 119 | Outbound | 20 | 8.95 | 41004 | Nearshore | 32.7137 | -79.7921 | 2022-01-15 08:51:34
CMA CGM NERVAL | 248432000 | 15.5 | 4.47 | Two-way Transit | 37 | 1 | 148 | 984 | 131 | Post-Panamax | 74 | 118 | 119 | Outbound | 20 | 8.95 | 41004 | Nearshore | 32.7109 | -79.7862 | 2022-01-15 08:52:51
CMA CGM NERVAL | 248432000 | 15.6 | 4.47 | Two-way Transit | 32.75 | 0 | 131 | 984 | 131 | Post-Panamax | 74 | 119 | 119 | Outbound | 20 | 8.95 | 41004 | Nearshore | 32.7086 | -79.7814 | 2022-01-15 08:53:56
CMA CGM NERVAL | 248432000 | 15.6 | 4.47 | Two-way Transit | 32.75 | 0 | 131 | 984 | 131 | Post-Panamax | 74 | 119 | 119 | Outbound | 20 | 8.95 | 41004 | Nearshore | 32.7065 | -79.7768 | 2022-01-15 08:54:56
CMA CGM NERVAL | 248432000 | 15.7 | 4.47 | Two-way Transit | 32.75 | 0 | 131 | 984 | 131 | Post-Panamax | 74 | 119 | 119 | Outbound | 30 | 8.95 | 41004 | Nearshore | 32.7054 | -79.7745 | 2022-01-15 08:55:26
CMA CGM NERVAL | 248432000 | 16 | 4.47 | Two-way Transit | 32.75 | 0 | 131 | 984 | 131 | Post-Panamax | 74 | 119 | 119 | Outbound | 30 | 8.95 | 41004 | Nearshore | 32.7028 | -79.769 | 2022-01-15 08:56:39
CMA CGM NERVAL | 248432000 | 16.2 | 4.47 | Two-way Transit | 32.75 | 0 | 131 | 984 | 131 | Post-Panamax | 74 | 119 | 119 | Outbound | 30 | 8.95 | 41004 | Nearshore | 32.7004 | -79.7638 | 2022-01-15 08:57:45
CMA CGM NERVAL | 248432000 | 16.4 | 4.47 | Two-way Transit | 37 | 1 | 148 | 984 | 131 | Post-Panamax | 74 | 119 | 120 | Outbound | 30 | 8.95 | 41004 | Nearshore | 32.6982 | -79.7591 | 2022-01-15 08:58:45
CMA CGM NERVAL | 248432000 | 16.4 | 4.47 | Two-way Transit | 32.75 | 0 | 131 | 984 | 131 | Post-Panamax | 74 | 120 | 120 | Outbound | 30 | 8.95 | 41004 | Nearshore | 32.6959 | -79.7544 | 2022-01-15 08:59:45
CMA CGM NERVAL | 248432000 | 16.4 | 4.47 | Two-way Transit | 32.75 | 0 | 131 | 984 | 131 | Post-Panamax | 74 | 120 | 120 | Outbound | 30 | 8.95 | 41004 | Nearshore | 32.6934 | -79.7493 | 2022-01-15 09:00:50
CMA CGM NERVAL | 248432000 | 16.4 | 4.47 | Two-way Transit | 32.75 | 0 | 131 | 984 | 131 | Post-Panamax | 74 | 120 | 120 | Outbound | 30 | 8.95 | 41004 | Nearshore | 32.6911 | -79.7447 | 2022-01-15 09:01:50
CMA CGM NERVAL | 248432000 | 16.4 | 4.47 | Two-way Transit | 32.75 | 0 | 131 | 984 | 131 | Post-Panamax | 74 | 120 | 120 | Outbound | 30 | 8.95 | 41004 | Offshore | 32.6888 | -79.7399 | 2022-01-15 09:02:50
CMA CGM NERVAL | 248432000 | 16.3 | 4.47 | Two-way Transit | 32.75 | 0 | 131 | 984 | 131 | Post-Panamax | 74 | 120 | 120 | Outbound | 10 | 8.95 | 41004 | Offshore | 32.6748 | -79.7115 | 2022-01-15 09:08:56
CMA CGM NERVAL | 248432000 | 16.3 | 4.47 | Two-way Transit | 32.75 | 0 | 131 | 984 | 131 | Post-Panamax | 74 | 120 | 120 | Outbound | 10 | 8.95 | 41004 | Offshore | 32.6724 | -79.7064 | 2022-01-15 09:10:03
WAN HAI 517 | 566942000 | 14.7 | 4.47 | Two-way Transit | 24.2 | 0 | 121 | 850 | 121 | Panamax | 70 | 296 | 296 | Inbound | 10 | 8.95 | 41004 | Offshore | 32.6688 | -79.6969 | 2022-01-15 09:18:35
WAN HAI 517 | 566942000 | 14.7 | 4.47 | One-way Transit | 13.6 | 1 | 136 | 850 | 121 | Panamax | 70 | 296 | 297 | Inbound | 10 | 8.95 | 41004 | Offshore | 32.6697 | -79.6991 | 2022-01-15 09:19:05
WAN HAI 517 | 566942000 | 14.7 | 4.47 | One-way Transit | 12.1 | 0 | 121 | 850 | 121 | Panamax | 70 | 299 | 299 | Inbound | 10 | 8.95 | 41004 | Offshore | 32.6733 | -79.7069 | 2022-01-15 09:20:54
WAN HAI 517 | 566942000 | 14.7 | 4.47 | One-way Transit | 12.1 | 0 | 121 | 850 | 121 | Panamax | 70 | 299 | 299 | Inbound | 10 | 8.95 | 41004 | Offshore | 32.6754 | -79.7112 | 2022-01-15 09:21:54
WAN HAI 517 | 566942000 | 14.6 | 4.47 | One-way Transit | 12.1 | 0 | 121 | 850 | 121 | Panamax | 70 | 299 | 299 | Inbound | 10 | 8.95 | 41004 | Offshore | 32.6773 | -79.7155 | 2022-01-15 09:22:54
WAN HAI 517 | 566942000 | 14.7 | 4.47 | One-way Transit | 12.1 | 0 | 121 | 850 | 121 | Panamax | 70 | 299 | 299 | Inbound | 10 | 8.95 | 41004 | Offshore | 32.6795 | -79.7199 | 2022-01-15 09:23:54
WAN HAI 517 | 566942000 | 14.7 | 4.47 | One-way Transit | 12.1 | 0 | 121 | 850 | 121 | Panamax | 70 | 299 | 299 | Inbound | 10 | 8.95 | 41004 | Offshore | 32.6806 | -79.722 | 2022-01-15 09:24:24
WAN HAI 517 | 566942000 | 14.7 | 4.47 | One-way Transit | 12.1 | 0 | 121 | 850 | 121 | Panamax | 70 | 299 | 299 | Inbound | 360 | 6.71 | 41004 | Offshore | 32.6828 | -79.7267 | 2022-01-15 09:25:30
WAN HAI 517 | 566942000 | 14.7 | 4.47 | One-way Transit | 12.1 | 0 | 121 | 850 | 121 | Panamax | 70 | 299 | 299 | Inbound | 360 | 6.71 | 41004 | Offshore | 32.6841 | -79.7296 | 2022-01-15 09:26:11
WAN HAI 517 | 566942000 | 14.7 | 4.47 | One-way Transit | 12.1 | 0 | 121 | 850 | 121 | Panamax | 70 | 299 | 299 | Inbound | 360 | 6.71 | 41004 | Offshore | 32.6875 | -79.7367 | 2022-01-15 09:27:48
WAN HAI 517 | 566942000 | 14.6 | 4.47 | One-way Transit | 12.1 | 0 | 121 | 850 | 121 | Panamax | 70 | 299 | 299 | Inbound | 360 | 6.71 | 41004 | Offshore | 32.6896 | -79.7411 | 2022-01-15 09:28:48
WAN HAI 517 | 566942000 | 14.7 | 4.47 | One-way Transit | 12.1 | 0 | 121 | 850 | 121 | Panamax | 70 | 299 | 299 | Inbound | 360 | 6.71 | 41004 | Nearshore | 32.6917 | -79.7454 | 2022-01-15 09:29:48
WAN HAI 517 | 566942000 | 14.6 | 4.47 | One-way Transit | 12.1 | 0 | 121 | 850 | 121 | Panamax | 70 | 299 | 299 | Inbound | 360 | 6.71 | 41004 | Nearshore | 32.6929 | -79.7479 | 2022-01-15 09:30:24
WAN HAI 517 | 566942000 | 14.6 | 4.47 | One-way Transit | 12.1 | 0 | 121 | 850 | 121 | Panamax | 70 | 299 | 299 | Inbound | 360 | 6.71 | 41004 | Nearshore | 32.6953 | -79.7531 | 2022-01-15 09:31:36
WAN HAI 517 | 566942000 | 14.6 | 4.47 | One-way Transit | 12.1 | 0 | 121 | 850 | 121 | Panamax | 70 | 299 | 299 | Inbound | 360 | 6.71 | 41004 | Nearshore | 32.6974 | -79.7573 | 2022-01-15 09:32:36
WAN HAI 517 | 566942000 | 14.6 | 4.47 | One-way Transit | 12.1 | 0 | 121 | 850 | 121 | Panamax | 70 | 299 | 299 | Inbound | 360 | 6.71 | 41004 | Nearshore | 32.6996 | -79.7621 | 2022-01-15 09:33:42
WAN HAI 517 | 566942000 | 14.6 | 4.47 | One-way Transit | 12.1 | 0 | 121 | 850 | 121 | Panamax | 70 | 299 | 299 | Inbound | 360 | 6.71 | 41004 | Nearshore | 32.7017 | -79.7664 | 2022-01-15 09:34:42
WAN HAI 517 | 566942000 | 14.6 | 6.71 | One-way Transit | 12.1 | 0 | 121 | 850 | 121 | Panamax | 70 | 299 | 299 | Inbound | 360 | 8.95 | 41004 | Nearshore | 32.7037 | -79.7707 | 2022-01-15 09:35:42
WAN HAI 517 | 566942000 | 14.5 | 6.71 | One-way Transit | 12.1 | 0 | 121 | 850 | 121 | Panamax | 70 | 299 | 299 | Inbound | 360 | 8.95 | 41004 | Nearshore | 32.7064 | -79.7762 | 2022-01-15 09:37:00
WAN HAI 517 | 566942000 | 14.5 | 6.71 | One-way Transit | 15.1 | 2 | 151 | 850 | 121 | Panamax | 70 | 300 | 298 | Inbound | 360 | 8.95 | 41004 | Nearshore | 32.7085 | -79.7805 | 2022-01-15 09:38:00
WAN HAI 517 | 566942000 | 14.6 | 6.71 | One-way Transit | 12.1 | 0 | 121 | 850 | 121 | Panamax | 70 | 298 | 298 | Inbound | 360 | 8.95 | 41004 | Nearshore | 32.7097 | -79.7831 | 2022-01-15 09:38:36
WAN HAI 517 | 566942000 | 14.6 | 6.71 | One-way Transit | 12.1 | 0 | 121 | 850 | 121 | Panamax | 70 | 298 | 298 | Inbound | 360 | 8.95 | 41004 | Nearshore | 32.7116 | -79.7874 | 2022-01-15 09:39:36
WAN HAI 517 | 566942000 | 14.5 | 6.71 | One-way Transit | 12.1 | 0 | 121 | 850 | 121 | Panamax | 70 | 298 | 298 | Inbound | 360 | 8.95 | 41004 | Nearshore | 32.7143 | -79.793 | 2022-01-15 09:40:54
WAN HAI 517 | 566942000 | 14.5 | 6.71 | One-way Transit | 12.1 | 0 | 121 | 850 | 121 | Panamax | 70 | 298 | 298 | Inbound | 360 | 8.95 | 41004 | Nearshore | 32.7157 | -79.7961 | 2022-01-15 09:41:36
WAN HAI 517 | 566942000 | 14.6 | 6.71 | One-way Transit | 12.1 | 0 | 121 | 850 | 121 | Panamax | 70 | 298 | 298 | Inbound | 360 | 8.95 | 41004 | Nearshore | 32.7177 | -79.8004 | 2022-01-15 09:42:36
WAN HAI 517 | 566942000 | 14.6 | 6.71 | One-way Transit | 12.1 | 0 | 121 | 850 | 121 | Panamax | 70 | 298 | 298 | Inbound | 360 | 8.95 | 41004 | Nearshore | 32.7205 | -79.8065 | 2022-01-15 09:44:00
WAN HAI 517 | 566942000 | 14.7 | 4.47 | One-way Transit | 13.6 | 1 | 136 | 850 | 121 | Panamax | 70 | 298 | 299 | Inbound | 340 | 8.95 | 41004 | Nearshore | 32.7225 | -79.8109 | 2022-01-15 09:45:00
MAERSK PITTSBURGH | 338071000 | 14.7 | 17.9 | One-way Transit | 18.5 | 1 | 148 | 984 | 131 | Post-Panamax | 71 | 301 | 302 | Inbound | 50 | 24.61 | 41004 | Offshore | 32.6794 | -79.7191 | 2022-01-15 20:50:14
MAERSK PITTSBURGH | 338071000 | 14.9 | 17.9 | One-way Transit | 35.38 | 9 | 283 | 984 | 131 | Post-Panamax | 71 | 291 | 300 | Inbound | 50 | 24.61 | 41004 | Nearshore | 32.6903 | -79.7422 | 2022-01-15 20:55:37
MAERSK PITTSBURGH | 338071000 | 15.1 | 17.9 | One-way Transit | 31.25 | 7 | 250 | 984 | 131 | Post-Panamax | 71 | 293 | 300 | Inbound | 50 | 24.61 | 41004 | Nearshore | 32.6968 | -79.7565 | 2022-01-15 20:58:55
MAERSK PITTSBURGH | 338071000 | 15.1 | 17.9 | One-way Transit | 37.5 | 10 | 300 | 984 | 131 | Post-Panamax | 71 | 290 | 300 | Inbound | 50 | 24.61 | 41004 | Nearshore | 32.6987 | -79.7609 | 2022-01-15 20:59:55
MAERSK PITTSBURGH | 338071000 | 15 | 17.9 | One-way Transit | 20.62 | 2 | 165 | 984 | 131 | Post-Panamax | 71 | 298 | 300 | Inbound | 50 | 24.61 | 41004 | Nearshore | 32.6997 | -79.7631 | 2022-01-15 21:00:26
MAERSK PITTSBURGH | 338071000 | 15 | 17.9 | One-way Transit | 31.25 | 7 | 250 | 984 | 131 | Post-Panamax | 71 | 295 | 302 | Inbound | 50 | 24.61 | 41004 | Nearshore | 32.7017 | -79.7674 | 2022-01-15 21:01:26
MAERSK PITTSBURGH | 338071000 | 14.8 | 17.9 | One-way Transit | 20.62 | 2 | 165 | 984 | 131 | Post-Panamax | 71 | 300 | 302 | Inbound | 50 | 24.61 | 41004 | Nearshore | 32.7029 | -79.77 | 2022-01-15 21:02:01
MAERSK PITTSBURGH | 338071000 | 14.7 | 17.9 | One-way Transit | 18.5 | 1 | 148 | 984 | 131 | Post-Panamax | 71 | 301 | 302 | Inbound | 50 | 24.61 | 41004 | Nearshore | 32.706 | -79.7763 | 2022-01-15 21:03:32
MAERSK PITTSBURGH | 338071000 | 14.8 | 17.9 | One-way Transit | 20.62 | 2 | 165 | 984 | 131 | Post-Panamax | 71 | 300 | 302 | Inbound | 50 | 24.61 | 41004 | Nearshore | 32.7074 | -79.7792 | 2022-01-15 21:04:13
MAERSK PITTSBURGH | 338071000 | 14.8 | 22.37 | One-way Transit | 20.62 | 2 | 165 | 984 | 131 | Post-Panamax | 71 | 300 | 302 | Inbound | 50 | 26.84 | 41004 | Nearshore | 32.7102 | -79.7847 | 2022-01-15 21:05:32
MAERSK PITTSBURGH | 338071000 | 14.8 | 22.37 | One-way Transit | 20.62 | 2 | 165 | 984 | 131 | Post-Panamax | 71 | 300 | 302 | Inbound | 50 | 26.84 | 41004 | Nearshore | 32.7129 | -79.7902 | 2022-01-15 21:06:50
MAERSK PITTSBURGH | 338071000 | 15 | 22.37 | One-way Transit | 35.38 | 9 | 283 | 984 | 131 | Post-Panamax | 71 | 293 | 302 | Inbound | 50 | 26.84 | 41004 | Nearshore | 32.7152 | -79.7949 | 2022-01-15 21:07:55
MAERSK PITTSBURGH | 338071000 | 15.1 | 22.37 | One-way Transit | 37.5 | 10 | 300 | 984 | 131 | Post-Panamax | 71 | 292 | 302 | Inbound | 50 | 26.84 | 41004 | Nearshore | 32.7173 | -79.7992 | 2022-01-15 21:08:55
MAERSK PITTSBURGH | 338071000 | 15.1 | 22.37 | One-way Transit | 20.62 | 2 | 165 | 984 | 131 | Post-Panamax | 71 | 300 | 302 | Inbound | 50 | 26.84 | 41004 | Nearshore | 32.7194 | -79.8035 | 2022-01-15 21:09:55
MAERSK PITTSBURGH | 338071000 | 15.1 | 22.37 | One-way Transit | 20.62 | 2 | 165 | 984 | 131 | Post-Panamax | 71 | 300 | 302 | Inbound | 50 | 26.84 | 41004 | Nearshore | 32.7215 | -79.8078 | 2022-01-15 21:10:55
MSC LILOU | 212352000 | 15.2 | 22.37 | One-way Transit | 13 | 2 | 130 | 722 | 105 | Panamax | 71 | 121 | 119 | Outbound | 50 | 29.08 | 41004 | Nearshore | 32.7223 | -79.8101 | 2022-01-15 22:56:21
MSC LILOU | 212352000 | 15.5 | 22.37 | One-way Transit | 11.8 | 1 | 118 | 722 | 105 | Panamax | 71 | 118 | 117 | Outbound | 50 | 29.08 | 41004 | Nearshore | 32.7198 | -79.8048 | 2022-01-15 22:57:33
MSC LILOU | 212352000 | 15.7 | 22.37 | One-way Transit | 11.8 | 1 | 118 | 722 | 105 | Panamax | 71 | 118 | 117 | Outbound | 50 | 29.08 | 41004 | Nearshore | 32.7176 | -79.7998 | 2022-01-15 22:58:40
MSC LILOU | 212352000 | 15.8 | 22.37 | One-way Transit | 11.8 | 1 | 118 | 722 | 105 | Panamax | 71 | 118 | 117 | Outbound | 50 | 29.08 | 41004 | Nearshore | 32.7161 | -79.7965 | 2022-01-15 22:59:21
MSC LILOU | 212352000 | 15.9 | 22.37 | One-way Transit | 11.8 | 1 | 118 | 722 | 105 | Panamax | 71 | 118 | 117 | Outbound | 50 | 29.08 | 41004 | Nearshore | 32.7144 | -79.7929 | 2022-01-15 23:00:09
MSC LILOU | 212352000 | 15.8 | 22.37 | One-way Transit | 11.8 | 1 | 118 | 722 | 105 | Panamax | 71 | 120 | 119 | Outbound | 50 | 29.08 | 41004 | Nearshore | 32.7121 | -79.7878 | 2022-01-15 23:01:15
MSC LILOU | 212352000 | 15.8 | 22.37 | One-way Transit | 11.8 | 1 | 118 | 722 | 105 | Panamax | 71 | 120 | 119 | Outbound | 50 | 29.08 | 41004 | Nearshore | 32.7084 | -79.7803 | 2022-01-15 23:02:56
MSC LILOU | 212352000 | 15.8 | 22.37 | One-way Transit | 11.8 | 1 | 118 | 722 | 105 | Panamax | 71 | 120 | 119 | Outbound | 50 | 29.08 | 41004 | Nearshore | 32.7059 | -79.7753 | 2022-01-15 23:04:02
MSC LILOU | 212352000 | 16.1 | 24.61 | One-way Transit | 11.8 | 1 | 118 | 722 | 105 | Panamax | 71 | 120 | 119 | Outbound | 50 | 31.32 | 41004 | Nearshore | 32.7026 | -79.7684 | 2022-01-15 23:05:33
MSC LILOU | 212352000 | 16.2 | 24.61 | One-way Transit | 11.8 | 1 | 118 | 722 | 105 | Panamax | 71 | 120 | 119 | Outbound | 50 | 31.32 | 41004 | Nearshore | 32.699 | -79.7611 | 2022-01-15 23:07:08
MSC LILOU | 212352000 | 16.2 | 24.61 | One-way Transit | 11.8 | 1 | 118 | 722 | 105 | Panamax | 71 | 118 | 117 | Outbound | 50 | 31.32 | 41004 | Nearshore | 32.6952 | -79.7531 | 2022-01-15 23:08:51
MSC LILOU | 212352000 | 15.8 | 24.61 | One-way Transit | 11.8 | 1 | 118 | 722 | 105 | Panamax | 71 | 120 | 119 | Outbound | 50 | 29.08 | 41004 | Offshore | 32.6738 | -79.7075 | 2022-01-15 23:18:50
CARNIVAL PARADISE | 355833000 | 14.6 | 13.42 | One-way Transit | 12.7 | 1 | 127 | 856 | 112 | Panamax | 60 | 301 | 300 | Inbound | 260 | 20.13 | 41004 | Offshore | 32.6881 | -79.7379 | 2022-01-14 00:00:58
CARNIVAL PARADISE | 355833000 | 14.6 | 13.42 | One-way Transit | 12.7 | 1 | 127 | 856 | 112 | Panamax | 60 | 301 | 300 | Inbound | 260 | 20.13 | 41004 | Nearshore | 32.6923 | -79.7461 | 2022-01-14 00:02:58
CARNIVAL PARADISE | 355833000 | 14.5 | 13.42 | One-way Transit | 14.2 | 2 | 142 | 856 | 112 | Panamax | 60 | 302 | 300 | Inbound | 260 | 20.13 | 41004 | Nearshore | 32.694 | -79.7494 | 2022-01-14 00:03:46
CARNIVAL PARADISE | 355833000 | 14.5 | 13.42 | One-way Transit | 14.2 | 2 | 142 | 856 | 112 | Panamax | 60 | 299 | 297 | Inbound | 260 | 20.13 | 41004 | Nearshore | 32.696 | -79.7536 | 2022-01-14 00:04:46
CARNIVAL PARADISE | 355833000 | 14.5 | 15.66 | One-way Transit | 14.2 | 2 | 142 | 856 | 112 | Panamax | 60 | 299 | 297 | Inbound | 260 | 17.9 | 41004 | Nearshore | 32.6979 | -79.7577 | 2022-01-14 00:05:46
CARNIVAL PARADISE | 355833000 | 14.1 | 15.66 | One-way Transit | 14.2 | 2 | 142 | 856 | 112 | Panamax | 60 | 299 | 297 | Inbound | 260 | 17.9 | 41004 | Nearshore | 32.6999 | -79.7618 | 2022-01-14 00:06:46
CARNIVAL PARADISE | 355833000 | 13 | 15.66 | One-way Transit | 14.2 | 2 | 142 | 856 | 112 | Panamax | 60 | 299 | 297 | Inbound | 260 | 17.9 | 41004 | Nearshore | 32.7019 | -79.7661 | 2022-01-14 00:07:52
CARNIVAL PARADISE | 355833000 | 12.7 | 15.66 | One-way Transit | 15.7 | 3 | 157 | 856 | 112 | Panamax | 60 | 300 | 297 | Inbound | 260 | 17.9 | 41004 | Nearshore | 32.7027 | -79.7679 | 2022-01-14 00:08:22
CARNIVAL PARADISE | 355833000 | 12.1 | 15.66 | One-way Transit | 15.7 | 3 | 157 | 856 | 112 | Panamax | 60 | 298 | 295 | Inbound | 260 | 17.9 | 41004 | Nearshore | 32.7049 | -79.7725 | 2022-01-14 00:09:40
CARNIVAL PARADISE | 355833000 | 12.1 | 15.66 | One-way Transit | 15.7 | 3 | 157 | 856 | 112 | Panamax | 60 | 298 | 295 | Inbound | 260 | 17.9 | 41004 | Nearshore | 32.7069 | -79.777 | 2022-01-14 00:10:58
CARNIVAL PARADISE | 355833000 | 12.1 | 15.66 | One-way Transit | 15.7 | 3 | 157 | 856 | 112 | Panamax | 60 | 298 | 295 | Inbound | 260 | 17.9 | 41004 | Nearshore | 32.7084 | -79.7805 | 2022-01-14 00:11:58
CARNIVAL PARADISE | 355833000 | 12.1 | 15.66 | One-way Transit | 15.7 | 3 | 157 | 856 | 112 | Panamax | 60 | 298 | 295 | Inbound | 260 | 17.9 | 41004 | Nearshore | 32.71 | -79.784 | 2022-01-14 00:12:58
CARNIVAL PARADISE | 355833000 | 12.1 | 15.66 | One-way Transit | 15.7 | 3 | 157 | 856 | 112 | Panamax | 60 | 298 | 295 | Inbound | 260 | 17.9 | 41004 | Nearshore | 32.711 | -79.7864 | 2022-01-14 00:13:37
CARNIVAL PARADISE | 355833000 | 12.1 | 15.66 | One-way Transit | 14.2 | 2 | 142 | 856 | 112 | Panamax | 60 | 299 | 297 | Inbound | 260 | 17.9 | 41004 | Nearshore | 32.7131 | -79.7911 | 2022-01-14 00:14:58
CARNIVAL PARADISE | 355833000 | 12.1 | 15.66 | One-way Transit | 14.2 | 2 | 142 | 856 | 112 | Panamax | 60 | 300 | 298 | Inbound | 260 | 20.13 | 41004 | Nearshore | 32.7143 | -79.7934 | 2022-01-14 00:15:37
CARNIVAL PARADISE | 355833000 | 12.2 | 15.66 | One-way Transit | 14.2 | 2 | 142 | 856 | 112 | Panamax | 60 | 300 | 298 | Inbound | 260 | 20.13 | 41004 | Nearshore | 32.7163 | -79.7976 | 2022-01-14 00:16:49
CARNIVAL PARADISE | 355833000 | 12.1 | 15.66 | One-way Transit | 14.2 | 2 | 142 | 856 | 112 | Panamax | 60 | 300 | 298 | Inbound | 260 | 20.13 | 41004 | Nearshore | 32.7177 | -79.8003 | 2022-01-14 00:17:37
CARNIVAL PARADISE | 355833000 | 12.1 | 15.66 | One-way Transit | 14.2 | 2 | 142 | 856 | 112 | Panamax | 60 | 300 | 298 | Inbound | 260 | 20.13 | 41004 | Nearshore | 32.7189 | -79.8027 | 2022-01-14 00:18:18
CARNIVAL PARADISE | 355833000 | 12.1 | 15.66 | One-way Transit | 12.7 | 1 | 127 | 856 | 112 | Panamax | 60 | 299 | 298 | Inbound | 260 | 20.13 | 41004 | Nearshore | 32.7214 | -79.808 | 2022-01-14 00:19:49
CARNIVAL PARADISE | 355833000 | 12.1 | 15.66 | One-way Transit | 12.7 | 1 | 127 | 856 | 112 | Panamax | 60 | 298 | 297 | Inbound | 260 | 20.13 | 41004 | Nearshore | 32.7224 | -79.8102 | 2022-01-14 00:20:29
CARNIVAL SUNSHINE | 308017000 | 15.5 | 17.9 | One-way Transit | 17.5 | 2 | 175 | 886 | 144 | Panamax | 69 | 119 | 121 | Outbound | 270 | 22.37 | 41004 | Nearshore | 32.7229 | -79.811 | 2022-01-14 01:04:58
CARNIVAL SUNSHINE | 308017000 | 15.5 | 15.66 | One-way Transit | 19 | 3 | 190 | 886 | 144 | Panamax | 69 | 119 | 122 | Outbound | 270 | 22.37 | 41004 | Nearshore | 32.7218 | -79.8087 | 2022-01-14 01:05:29
CARNIVAL SUNSHINE | 308017000 | 15.6 | 15.66 | One-way Transit | 17.5 | 2 | 175 | 886 | 144 | Panamax | 69 | 120 | 122 | Outbound | 270 | 22.37 | 41004 | Nearshore | 32.719 | -79.8029 | 2022-01-14 01:06:46
CARNIVAL SUNSHINE | 308017000 | 15.5 | 15.66 | One-way Transit | 19 | 3 | 190 | 886 | 144 | Panamax | 69 | 119 | 122 | Outbound | 270 | 22.37 | 41004 | Nearshore | 32.7167 | -79.798 | 2022-01-14 01:07:52
CARNIVAL SUNSHINE | 308017000 | 15.5 | 15.66 | One-way Transit | 19 | 3 | 190 | 886 | 144 | Panamax | 69 | 119 | 122 | Outbound | 270 | 22.37 | 41004 | Nearshore | 32.7156 | -79.7957 | 2022-01-14 01:08:23
CARNIVAL SUNSHINE | 308017000 | 15.3 | 15.66 | One-way Transit | 19 | 3 | 190 | 886 | 144 | Panamax | 69 | 119 | 122 | Outbound | 270 | 22.37 | 41004 | Nearshore | 32.713 | -79.79 | 2022-01-14 01:09:40
CARNIVAL SUNSHINE | 308017000 | 15.1 | 15.66 | One-way Transit | 20.5 | 4 | 205 | 886 | 144 | Panamax | 69 | 119 | 123 | Outbound | 270 | 22.37 | 41004 | Nearshore | 32.7105 | -79.7848 | 2022-01-14 01:10:53
CARNIVAL SUNSHINE | 308017000 | 15 | 15.66 | One-way Transit | 20.5 | 4 | 205 | 886 | 144 | Panamax | 69 | 119 | 123 | Outbound | 270 | 22.37 | 41004 | Nearshore | 32.7083 | -79.7801 | 2022-01-14 01:11:58
CARNIVAL SUNSHINE | 308017000 | 15 | 15.66 | One-way Transit | 20.5 | 4 | 205 | 886 | 144 | Panamax | 69 | 119 | 123 | Outbound | 270 | 22.37 | 41004 | Nearshore | 32.7072 | -79.7778 | 2022-01-14 01:12:29
CARNIVAL SUNSHINE | 308017000 | 15 | 15.66 | One-way Transit | 20.5 | 4 | 205 | 886 | 144 | Panamax | 69 | 119 | 123 | Outbound | 270 | 22.37 | 41004 | Nearshore | 32.7046 | -79.7722 | 2022-01-14 01:13:47
CARNIVAL SUNSHINE | 308017000 | 15.1 | 15.66 | One-way Transit | 20.5 | 4 | 205 | 886 | 144 | Panamax | 69 | 119 | 123 | Outbound | 270 | 22.37 | 41004 | Nearshore | 32.7026 | -79.7679 | 2022-01-14 01:14:47
CARNIVAL SUNSHINE | 308017000 | 15.1 | 17.9 | One-way Transit | 20.5 | 4 | 205 | 886 | 144 | Panamax | 69 | 119 | 123 | Outbound | 270 | 24.61 | 41004 | Nearshore | 32.7005 | -79.7635 | 2022-01-14 01:15:47
CARNIVAL SUNSHINE | 308017000 | 15.1 | 17.9 | One-way Transit | 20.5 | 4 | 205 | 886 | 144 | Panamax | 69 | 121 | 125 | Outbound | 270 | 24.61 | 41004 | Nearshore | 32.6984 | -79.7592 | 2022-01-14 01:16:47
CARNIVAL SUNSHINE | 308017000 | 15.1 | 17.9 | One-way Transit | 20.5 | 4 | 205 | 886 | 144 | Panamax | 69 | 121 | 125 | Outbound | 270 | 24.61 | 41004 | Nearshore | 32.6973 | -79.7571 | 2022-01-14 01:17:17
CARNIVAL SUNSHINE | 308017000 | 15 | 17.9 | One-way Transit | 20.5 | 4 | 205 | 886 | 144 | Panamax | 69 | 121 | 125 | Outbound | 270 | 24.61 | 41004 | Nearshore | 32.6945 | -79.7516 | 2022-01-14 01:18:35
CARNIVAL SUNSHINE | 308017000 | 15.1 | 17.9 | One-way Transit | 20.5 | 4 | 205 | 886 | 144 | Panamax | 69 | 121 | 125 | Outbound | 270 | 24.61 | 41004 | Nearshore | 32.6924 | -79.7474 | 2022-01-14 01:19:35
CARNIVAL SUNSHINE | 308017000 | 15 | 17.9 | One-way Transit | 20.5 | 4 | 205 | 886 | 144 | Panamax | 69 | 121 | 125 | Outbound | 270 | 24.61 | 41004 | Nearshore | 32.6911 | -79.7448 | 2022-01-14 01:20:11
CARNIVAL SUNSHINE | 308017000 | 15.1 | 17.9 | One-way Transit | 20.5 | 4 | 205 | 886 | 144 | Panamax | 69 | 120 | 124 | Outbound | 270 | 24.61 | 41004 | Offshore | 32.6872 | -79.7372 | 2022-01-14 01:21:58
CARNIVAL SUNSHINE | 308017000 | 15 | 17.9 | One-way Transit | 19 | 3 | 190 | 886 | 144 | Panamax | 69 | 120 | 123 | Outbound | 270 | 24.61 | 41004 | Offshore | 32.6815 | -79.7252 | 2022-01-14 01:24:46
CARNIVAL SUNSHINE | 308017000 | 15 | 17.9 | One-way Transit | 19 | 3 | 190 | 886 | 144 | Panamax | 69 | 120 | 123 | Outbound | 270 | 22.37 | 41004 | Offshore | 32.6777 | -79.7174 | 2022-01-14 01:26:35
CARNIVAL PARADISE | 355833000 | 15.3 | 22.37 | One-way Transit | 11.2 | 0 | 112 | 856 | 112 | Panamax | 60 | 118 | 118 | Outbound | 300 | 26.84 | 41004 | Nearshore | 32.7221 | -79.8085 | 2022-01-14 04:15:49
CARNIVAL PARADISE | 355833000 | 15.3 | 22.37 | One-way Transit | 11.2 | 0 | 112 | 856 | 112 | Panamax | 60 | 118 | 118 | Outbound | 300 | 26.84 | 41004 | Nearshore | 32.7211 | -79.8063 | 2022-01-14 04:16:20
CARNIVAL PARADISE | 355833000 | 15.3 | 22.37 | One-way Transit | 12.7 | 1 | 127 | 856 | 112 | Panamax | 60 | 120 | 121 | Outbound | 300 | 26.84 | 41004 | Nearshore | 32.7184 | -79.8006 | 2022-01-14 04:17:38
CARNIVAL PARADISE | 355833000 | 15.3 | 22.37 | One-way Transit | 12.7 | 1 | 127 | 856 | 112 | Panamax | 60 | 120 | 121 | Outbound | 300 | 26.84 | 41004 | Nearshore | 32.7159 | -79.7954 | 2022-01-14 04:18:49
CARNIVAL PARADISE | 355833000 | 15.3 | 22.37 | One-way Transit | 12.7 | 1 | 127 | 856 | 112 | Panamax | 60 | 120 | 121 | Outbound | 300 | 26.84 | 41004 | Nearshore | 32.7135 | -79.7905 | 2022-01-14 04:19:55
CARNIVAL PARADISE | 355833000 | 15.2 | 22.37 | One-way Transit | 12.7 | 1 | 127 | 856 | 112 | Panamax | 60 | 120 | 121 | Outbound | 300 | 26.84 | 41004 | Nearshore | 32.7113 | -79.7862 | 2022-01-14 04:20:56
CARNIVAL PARADISE | 355833000 | 15.2 | 22.37 | One-way Transit | 12.7 | 1 | 127 | 856 | 112 | Panamax | 60 | 120 | 121 | Outbound | 300 | 26.84 | 41004 | Nearshore | 32.7102 | -79.784 | 2022-01-14 04:21:25
CARNIVAL PARADISE | 355833000 | 15.2 | 22.37 | One-way Transit | 12.7 | 1 | 127 | 856 | 112 | Panamax | 60 | 120 | 121 | Outbound | 300 | 26.84 | 41004 | Nearshore | 32.7075 | -79.7784 | 2022-01-14 04:22:44
CARNIVAL PARADISE | 355833000 | 15.2 | 22.37 | One-way Transit | 12.7 | 1 | 127 | 856 | 112 | Panamax | 60 | 120 | 121 | Outbound | 300 | 26.84 | 41004 | Nearshore | 32.706 | -79.7754 | 2022-01-14 04:23:25
CARNIVAL PARADISE | 355833000 | 15.3 | 22.37 | One-way Transit | 12.7 | 1 | 127 | 856 | 112 | Panamax | 60 | 120 | 121 | Outbound | 300 | 26.84 | 41004 | Nearshore | 32.7033 | -79.7698 | 2022-01-14 04:24:43
CARNIVAL PARADISE | 355833000 | 15.3 | 22.37 | One-way Transit | 12.7 | 1 | 127 | 856 | 112 | Panamax | 60 | 120 | 121 | Outbound | 290 | 29.08 | 41004 | Nearshore | 32.7009 | -79.765 | 2022-01-14 04:25:50
CARNIVAL PARADISE | 355833000 | 15.4 | 22.37 | One-way Transit | 12.7 | 1 | 127 | 856 | 112 | Panamax | 60 | 120 | 121 | Outbound | 290 | 29.08 | 41004 | Nearshore | 32.6988 | -79.7606 | 2022-01-14 04:26:50
CARNIVAL PARADISE | 355833000 | 15.4 | 22.37 | One-way Transit | 12.7 | 1 | 127 | 856 | 112 | Panamax | 60 | 120 | 121 | Outbound | 290 | 29.08 | 41004 | Nearshore | 32.6972 | -79.7575 | 2022-01-14 04:27:32
CARNIVAL PARADISE | 355833000 | 15.3 | 22.37 | One-way Transit | 12.7 | 1 | 127 | 856 | 112 | Panamax | 60 | 120 | 121 | Outbound | 290 | 29.08 | 41004 | Nearshore | 32.6949 | -79.7528 | 2022-01-14 04:28:37
CARNIVAL PARADISE | 355833000 | 15.3 | 22.37 | One-way Transit | 12.7 | 1 | 127 | 856 | 112 | Panamax | 60 | 120 | 121 | Outbound | 290 | 29.08 | 41004 | Nearshore | 32.6928 | -79.7484 | 2022-01-14 04:29:37
CARNIVAL PARADISE | 355833000 | 15.3 | 22.37 | One-way Transit | 12.7 | 1 | 127 | 856 | 112 | Panamax | 60 | 120 | 121 | Outbound | 290 | 29.08 | 41004 | Nearshore | 32.6907 | -79.744 | 2022-01-14 04:30:37
CARNIVAL PARADISE | 355833000 | 15.3 | 22.37 | One-way Transit | 12.7 | 1 | 127 | 856 | 112 | Panamax | 60 | 120 | 121 | Outbound | 290 | 29.08 | 41004 | Offshore | 32.6883 | -79.7392 | 2022-01-14 04:31:43
CARNIVAL PARADISE | 355833000 | 15.3 | 22.37 | One-way Transit | 12.7 | 1 | 127 | 856 | 112 | Panamax | 60 | 120 | 121 | Outbound | 290 | 29.08 | 41004 | Offshore | 32.6858 | -79.734 | 2022-01-14 04:32:55
CARNIVAL PARADISE | 355833000 | 15.3 | 22.37 | One-way Transit | 12.7 | 1 | 127 | 856 | 112 | Panamax | 60 | 120 | 121 | Outbound | 290 | 29.08 | 41004 | Offshore | 32.6845 | -79.7313 | 2022-01-14 04:33:32
CARNIVAL PARADISE | 355833000 | 15.3 | 22.37 | One-way Transit | 14.2 | 2 | 142 | 856 | 112 | Panamax | 60 | 120 | 122 | Outbound | 290 | 29.08 | 41004 | Offshore | 32.6835 | -79.7291 | 2022-01-14 04:34:02
CARNIVAL PARADISE | 355833000 | 15.3 | 22.37 | One-way Transit | 12.7 | 1 | 127 | 856 | 112 | Panamax | 60 | 120 | 121 | Outbound | 290 | 29.08 | 41004 | Offshore | 32.6803 | -79.7225 | 2022-01-14 04:35:32
CARNIVAL PARADISE | 355833000 | 15.3 | 22.37 | One-way Transit | 12.7 | 1 | 127 | 856 | 112 | Panamax | 60 | 120 | 121 | Outbound | 290 | 29.08 | 41004 | Offshore | 32.6776 | -79.7169 | 2022-01-14 04:36:49
CARNIVAL PARADISE | 355833000 | 15.1 | 22.37 | One-way Transit | 14.2 | 2 | 142 | 856 | 112 | Panamax | 60 | 120 | 122 | Outbound | 290 | 29.08 | 41004 | Offshore | 32.6755 | -79.7126 | 2022-01-14 04:37:49
CARNIVAL PARADISE | 355833000 | 15 | 22.37 | One-way Transit | 12.7 | 1 | 127 | 856 | 112 | Panamax | 60 | 120 | 121 | Outbound | 290 | 29.08 | 41004 | Offshore | 32.6739 | -79.7091 | 2022-01-14 04:38:37
CARNIVAL PARADISE | 355833000 | 14.4 | 22.37 | One-way Transit | 12.7 | 1 | 127 | 856 | 112 | Panamax | 60 | 120 | 121 | Outbound | 290 | 29.08 | 41004 | Offshore | 32.6714 | -79.7041 | 2022-01-14 04:39:49
CARNIVAL PARADISE | 355833000 | 13.9 | 22.37 | One-way Transit | 14.2 | 2 | 142 | 856 | 112 | Panamax | 60 | 118 | 120 | Outbound | 290 | 29.08 | 41004 | Offshore | 32.6703 | -79.7017 | 2022-01-14 04:40:25
CARNIVAL PARADISE | 355833000 | 12.7 | 22.37 | One-way Transit | 12.7 | 1 | 127 | 856 | 112 | Panamax | 60 | 119 | 120 | Outbound | 290 | 29.08 | 41004 | Offshore | 32.668 | -79.6968 | 2022-01-14 04:41:43
LYON II | 636019825 | 16 | 20.13 | One-way Transit | 18.88 | 1 | 151 | 984 | 134 | Post-Panamax | 70 | 300 | 299 | Inbound | 310 | 29.08 | 41004 | Offshore | 32.6883 | -79.7391 | 2022-01-14 07:30:45
LYON II | 636019825 | 15.2 | 20.13 | One-way Transit | 18.88 | 1 | 151 | 984 | 134 | Post-Panamax | 70 | 301 | 300 | Inbound | 310 | 29.08 | 41004 | Nearshore | 32.6929 | -79.7484 | 2022-01-14 07:32:51
LYON II | 636019825 | 15.3 | 20.13 | One-way Transit | 18.88 | 1 | 151 | 984 | 134 | Post-Panamax | 70 | 301 | 300 | Inbound | 310 | 29.08 | 41004 | Nearshore | 32.6951 | -79.7528 | 2022-01-14 07:33:52
LYON II | 636019825 | 15.3 | 20.13 | One-way Transit | 16.75 | 0 | 134 | 984 | 134 | Post-Panamax | 70 | 300 | 300 | Inbound | 310 | 29.08 | 41004 | Nearshore | 32.6966 | -79.7558 | 2022-01-14 07:34:33
LYON II | 636019825 | 15.2 | 20.13 | One-way Transit | 18.88 | 1 | 151 | 984 | 134 | Post-Panamax | 70 | 301 | 300 | Inbound | 320 | 24.61 | 41004 | Nearshore | 32.699 | -79.7606 | 2022-01-14 07:35:40
LYON II | 636019825 | 15.2 | 20.13 | One-way Transit | 18.88 | 1 | 151 | 984 | 134 | Post-Panamax | 70 | 301 | 300 | Inbound | 320 | 24.61 | 41004 | Nearshore | 32.7017 | -79.7661 | 2022-01-14 07:36:57
LYON II | 636019825 | 15.2 | 20.13 | One-way Transit | 18.88 | 1 | 151 | 984 | 134 | Post-Panamax | 70 | 301 | 300 | Inbound | 320 | 24.61 | 41004 | Nearshore | 32.7037 | -79.7701 | 2022-01-14 07:37:53
LYON II | 636019825 | 15.2 | 20.13 | One-way Transit | 18.88 | 1 | 151 | 984 | 134 | Post-Panamax | 70 | 301 | 300 | Inbound | 320 | 24.61 | 41004 | Nearshore | 32.7056 | -79.7738 | 2022-01-14 07:38:45
LYON II | 636019825 | 15.2 | 20.13 | One-way Transit | 18.88 | 1 | 151 | 984 | 134 | Post-Panamax | 70 | 301 | 300 | Inbound | 320 | 24.61 | 41004 | Nearshore | 32.7077 | -79.7781 | 2022-01-14 07:39:45
LYON II | 636019825 | 15.2 | 20.13 | One-way Transit | 16.75 | 0 | 134 | 984 | 134 | Post-Panamax | 70 | 300 | 300 | Inbound | 320 | 24.61 | 41004 | Nearshore | 32.7088 | -79.7803 | 2022-01-14 07:40:15
LYON II | 636019825 | 15.2 | 20.13 | One-way Transit | 18.88 | 1 | 151 | 984 | 134 | Post-Panamax | 70 | 300 | 299 | Inbound | 320 | 24.61 | 41004 | Nearshore | 32.7116 | -79.786 | 2022-01-14 07:41:34
LYON II | 636019825 | 15.3 | 20.13 | One-way Transit | 18.88 | 1 | 151 | 984 | 134 | Post-Panamax | 70 | 300 | 299 | Inbound | 320 | 24.61 | 41004 | Nearshore | 32.7143 | -79.7917 | 2022-01-14 07:42:51
LYON II | 636019825 | 15.5 | 20.13 | One-way Transit | 18.88 | 1 | 151 | 984 | 134 | Post-Panamax | 70 | 300 | 299 | Inbound | 320 | 24.61 | 41004 | Nearshore | 32.7164 | -79.796 | 2022-01-14 07:43:51
LYON II | 636019825 | 15.2 | 20.13 | One-way Transit | 18.88 | 1 | 151 | 984 | 134 | Post-Panamax | 70 | 299 | 298 | Inbound | 320 | 24.61 | 41004 | Nearshore | 32.7185 | -79.8005 | 2022-01-14 07:44:51
LYON II | 636019825 | 14.8 | 20.13 | One-way Transit | 16.75 | 0 | 134 | 984 | 134 | Post-Panamax | 70 | 298 | 298 | Inbound | 320 | 29.08 | 41004 | Nearshore | 32.7205 | -79.8048 | 2022-01-14 07:45:51
LYON II | 636019825 | 14.6 | 20.13 | One-way Transit | 18.88 | 1 | 151 | 984 | 134 | Post-Panamax | 70 | 299 | 298 | Inbound | 320 | 29.08 | 41004 | Nearshore | 32.7226 | -79.8094 | 2022-01-14 07:46:57
YORK | 636018964 | 16 | 20.13 | One-way Transit | 22.88 | 3 | 183 | 997 | 131 | Post-Panamax | 71 | 117 | 120 | Outbound | 320 | 26.84 | 41004 | Nearshore | 32.7203 | -79.8068 | 2022-01-14 08:25:41
YORK | 636018964 | 16.5 | 20.13 | One-way Transit | 18.5 | 1 | 148 | 997 | 131 | Post-Panamax | 71 | 119 | 120 | Outbound | 320 | 26.84 | 41004 | Nearshore | 32.718 | -79.8021 | 2022-01-14 08:26:41
YORK | 636018964 | 17 | 20.13 | One-way Transit | 18.5 | 1 | 148 | 997 | 131 | Post-Panamax | 71 | 119 | 120 | Outbound | 320 | 26.84 | 41004 | Nearshore | 32.7151 | -79.7957 | 2022-01-14 08:27:59
YORK | 636018964 | 17.1 | 20.13 | One-way Transit | 18.5 | 1 | 148 | 997 | 131 | Post-Panamax | 71 | 119 | 120 | Outbound | 320 | 26.84 | 41004 | Nearshore | 32.7128 | -79.7908 | 2022-01-14 08:28:59
YORK | 636018964 | 17 | 20.13 | One-way Transit | 18.5 | 1 | 148 | 997 | 131 | Post-Panamax | 71 | 119 | 120 | Outbound | 320 | 26.84 | 41004 | Nearshore | 32.7109 | -79.7867 | 2022-01-14 08:29:47
YORK | 636018964 | 17 | 20.13 | One-way Transit | 18.5 | 1 | 148 | 997 | 131 | Post-Panamax | 71 | 119 | 120 | Outbound | 320 | 26.84 | 41004 | Nearshore | 32.7087 | -79.7818 | 2022-01-14 08:30:47
YORK | 636018964 | 17 | 20.13 | One-way Transit | 18.5 | 1 | 148 | 997 | 131 | Post-Panamax | 71 | 119 | 120 | Outbound | 320 | 26.84 | 41004 | Nearshore | 32.7063 | -79.777 | 2022-01-14 08:31:47
YORK | 636018964 | 17.2 | 20.13 | One-way Transit | 18.5 | 1 | 148 | 997 | 131 | Post-Panamax | 71 | 119 | 120 | Outbound | 320 | 26.84 | 41004 | Nearshore | 32.7041 | -79.772 | 2022-01-14 08:32:47
YORK | 636018964 | 17.7 | 20.13 | One-way Transit | 20.75 | 2 | 166 | 997 | 131 | Post-Panamax | 71 | 118 | 120 | Outbound | 320 | 26.84 | 41004 | Nearshore | 32.7015 | -79.7665 | 2022-01-14 08:33:54
YORK | 636018964 | 17.9 | 20.13 | One-way Transit | 18.5 | 1 | 148 | 997 | 131 | Post-Panamax | 71 | 119 | 120 | Outbound | 320 | 26.84 | 41004 | Nearshore | 32.6998 | -79.7629 | 2022-01-14 08:34:36
YORK | 636018964 | 18.1 | 20.13 | One-way Transit | 18.5 | 1 | 148 | 997 | 131 | Post-Panamax | 71 | 119 | 120 | Outbound | 320 | 24.61 | 41004 | Nearshore | 32.6966 | -79.7561 | 2022-01-14 08:35:53
YORK | 636018964 | 18.2 | 20.13 | One-way Transit | 18.5 | 1 | 148 | 997 | 131 | Post-Panamax | 71 | 119 | 120 | Outbound | 320 | 24.61 | 41004 | Nearshore | 32.6942 | -79.751 | 2022-01-14 08:36:53
YORK | 636018964 | 18.3 | 22.37 | One-way Transit | 18.5 | 1 | 148 | 997 | 131 | Post-Panamax | 71 | 119 | 120 | Outbound | 320 | 26.84 | 41004 | Offshore | 32.6724 | -79.7042 | 2022-01-14 08:45:53
CMA CGM NERVAL | 248432000 | 8.8 | 22.37 | One-way Transit | 20.62 | 2 | 165 | 984 | 131 | Post-Panamax | 74 | 299 | 297 | Inbound | 330 | 26.84 | 41004 | Offshore | 32.6709 | -79.7018 | 2022-01-14 09:33:26
CMA CGM NERVAL | 248432000 | 8.6 | 22.37 | One-way Transit | 20.62 | 2 | 165 | 984 | 131 | Post-Panamax | 74 | 299 | 297 | Inbound | 330 | 26.84 | 41004 | Offshore | 32.6733 | -79.7067 | 2022-01-14 09:35:25
CMA CGM NERVAL | 248432000 | 8.6 | 22.37 | One-way Transit | 20.62 | 2 | 165 | 984 | 131 | Post-Panamax | 74 | 299 | 297 | Inbound | 330 | 26.84 | 41004 | Offshore | 32.6741 | -79.7084 | 2022-01-14 09:36:06
CMA CGM NERVAL | 248432000 | 8.4 | 22.37 | One-way Transit | 20.62 | 2 | 165 | 984 | 131 | Post-Panamax | 74 | 299 | 297 | Inbound | 330 | 26.84 | 41004 | Offshore | 32.6764 | -79.7133 | 2022-01-14 09:38:06
CMA CGM NERVAL | 248432000 | 8.3 | 22.37 | One-way Transit | 20.62 | 2 | 165 | 984 | 131 | Post-Panamax | 74 | 299 | 297 | Inbound | 330 | 26.84 | 41004 | Offshore | 32.6795 | -79.7198 | 2022-01-14 09:40:46
CMA CGM NERVAL | 248432000 | 8.3 | 22.37 | One-way Transit | 20.62 | 2 | 165 | 984 | 131 | Post-Panamax | 74 | 299 | 297 | Inbound | 330 | 26.84 | 41004 | Offshore | 32.6806 | -79.7222 | 2022-01-14 09:41:46
CMA CGM NERVAL | 248432000 | 8.2 | 22.37 | One-way Transit | 18.5 | 1 | 148 | 984 | 131 | Post-Panamax | 74 | 300 | 299 | Inbound | 330 | 29.08 | 41004 | Offshore | 32.6897 | -79.7411 | 2022-01-14 09:49:45
CMA CGM NERVAL | 248432000 | 8.2 | 22.37 | One-way Transit | 18.5 | 1 | 148 | 984 | 131 | Post-Panamax | 74 | 300 | 299 | Inbound | 330 | 29.08 | 41004 | Nearshore | 32.6931 | -79.7481 | 2022-01-14 09:52:45
CMA CGM NERVAL | 248432000 | 8.2 | 22.37 | One-way Transit | 20.62 | 2 | 165 | 984 | 131 | Post-Panamax | 74 | 301 | 299 | Inbound | 330 | 29.08 | 41004 | Nearshore | 32.6943 | -79.7504 | 2022-01-14 09:53:45
CMA CGM NERVAL | 248432000 | 8.2 | 22.37 | One-way Transit | 18.5 | 1 | 148 | 984 | 131 | Post-Panamax | 74 | 300 | 299 | Inbound | 330 | 29.08 | 41004 | Nearshore | 32.6957 | -79.7532 | 2022-01-14 09:54:56
CMA CGM NERVAL | 248432000 | 8.2 | 22.37 | One-way Transit | 18.5 | 1 | 148 | 984 | 131 | Post-Panamax | 74 | 300 | 299 | Inbound | 330 | 29.08 | 41004 | Nearshore | 32.6963 | -79.7544 | 2022-01-14 09:55:26
CMA CGM NERVAL | 248432000 | 8.2 | 22.37 | One-way Transit | 18.5 | 1 | 148 | 984 | 131 | Post-Panamax | 74 | 300 | 299 | Inbound | 330 | 29.08 | 41004 | Nearshore | 32.6976 | -79.7571 | 2022-01-14 09:56:36
CMA CGM NERVAL | 248432000 | 8.2 | 22.37 | One-way Transit | 18.5 | 1 | 148 | 984 | 131 | Post-Panamax | 74 | 300 | 299 | Inbound | 330 | 29.08 | 41004 | Nearshore | 32.6986 | -79.759 | 2022-01-14 09:57:26
CMA CGM NERVAL | 248432000 | 8.3 | 22.37 | One-way Transit | 18.5 | 1 | 148 | 984 | 131 | Post-Panamax | 74 | 300 | 299 | Inbound | 330 | 29.08 | 41004 | Nearshore | 32.7 | -79.7617 | 2022-01-14 09:58:36
CMA CGM NERVAL | 248432000 | 8.9 | 22.37 | One-way Transit | 20.62 | 2 | 165 | 984 | 131 | Post-Panamax | 74 | 300 | 298 | Inbound | 330 | 29.08 | 41004 | Nearshore | 32.7014 | -79.7646 | 2022-01-14 09:59:45
CMA CGM NERVAL | 248432000 | 9.1 | 22.37 | One-way Transit | 22.75 | 3 | 182 | 984 | 131 | Post-Panamax | 74 | 300 | 297 | Inbound | 330 | 29.08 | 41004 | Nearshore | 32.7021 | -79.766 | 2022-01-14 10:00:15
CMA CGM NERVAL | 248432000 | 9.7 | 22.37 | One-way Transit | 16.38 | 0 | 131 | 984 | 131 | Post-Panamax | 74 | 297 | 297 | Inbound | 330 | 29.08 | 41004 | Nearshore | 32.7039 | -79.7701 | 2022-01-14 10:01:45
CMA CGM NERVAL | 248432000 | 10 | 22.37 | One-way Transit | 18.5 | 1 | 148 | 984 | 131 | Post-Panamax | 74 | 298 | 297 | Inbound | 330 | 29.08 | 41004 | Nearshore | 32.7053 | -79.773 | 2022-01-14 10:02:45
CMA CGM NERVAL | 248432000 | 10.3 | 22.37 | One-way Transit | 18.5 | 1 | 148 | 984 | 131 | Post-Panamax | 74 | 298 | 297 | Inbound | 330 | 29.08 | 41004 | Nearshore | 32.7067 | -79.776 | 2022-01-14 10:03:47
CMA CGM NERVAL | 248432000 | 10.5 | 22.37 | One-way Transit | 18.5 | 1 | 148 | 984 | 131 | Post-Panamax | 74 | 298 | 297 | Inbound | 330 | 29.08 | 41004 | Nearshore | 32.7076 | -79.7781 | 2022-01-14 10:04:26
CMA CGM NERVAL | 248432000 | 10.7 | 24.61 | One-way Transit | 18.5 | 1 | 148 | 984 | 131 | Post-Panamax | 74 | 298 | 297 | Inbound | 330 | 29.08 | 41004 | Nearshore | 32.709 | -79.7812 | 2022-01-14 10:05:26
CMA CGM NERVAL | 248432000 | 10.9 | 24.61 | One-way Transit | 18.5 | 1 | 148 | 984 | 131 | Post-Panamax | 74 | 298 | 297 | Inbound | 330 | 29.08 | 41004 | Nearshore | 32.7105 | -79.7844 | 2022-01-14 10:06:26
CMA CGM NERVAL | 248432000 | 11 | 24.61 | One-way Transit | 18.5 | 1 | 148 | 984 | 131 | Post-Panamax | 74 | 298 | 297 | Inbound | 330 | 29.08 | 41004 | Nearshore | 32.7122 | -79.788 | 2022-01-14 10:07:35
CMA CGM NERVAL | 248432000 | 11.1 | 24.61 | One-way Transit | 18.5 | 1 | 148 | 984 | 131 | Post-Panamax | 74 | 298 | 297 | Inbound | 330 | 29.08 | 41004 | Nearshore | 32.7136 | -79.7913 | 2022-01-14 10:08:35
CMA CGM NERVAL | 248432000 | 11.3 | 24.61 | One-way Transit | 18.5 | 1 | 148 | 984 | 131 | Post-Panamax | 74 | 298 | 297 | Inbound | 330 | 29.08 | 41004 | Nearshore | 32.7151 | -79.7946 | 2022-01-14 10:09:35
CMA CGM NERVAL | 248432000 | 11.4 | 24.61 | One-way Transit | 16.38 | 0 | 131 | 984 | 131 | Post-Panamax | 74 | 299 | 299 | Inbound | 330 | 29.08 | 41004 | Nearshore | 32.7169 | -79.7985 | 2022-01-14 10:10:47
CMA CGM NERVAL | 248432000 | 11.4 | 24.61 | One-way Transit | 18.5 | 1 | 148 | 984 | 131 | Post-Panamax | 74 | 300 | 299 | Inbound | 330 | 29.08 | 41004 | Nearshore | 32.7186 | -79.8017 | 2022-01-14 10:11:46
CMA CGM NERVAL | 248432000 | 11.5 | 24.61 | One-way Transit | 18.5 | 1 | 148 | 984 | 131 | Post-Panamax | 74 | 300 | 299 | Inbound | 330 | 29.08 | 41004 | Nearshore | 32.7202 | -79.805 | 2022-01-14 10:12:46
CMA CGM NERVAL | 248432000 | 11.5 | 24.61 | One-way Transit | 18.5 | 1 | 148 | 984 | 131 | Post-Panamax | 74 | 300 | 299 | Inbound | 330 | 29.08 | 41004 | Nearshore | 32.7219 | -79.8083 | 2022-01-14 10:13:46
CMA CGM NERVAL | 248432000 | 11.6 | 24.61 | One-way Transit | 18.5 | 1 | 148 | 984 | 131 | Post-Panamax | 74 | 300 | 299 | Inbound | 330 | 29.08 | 41004 | Nearshore | 32.7227 | -79.8099 | 2022-01-14 10:14:16
AS PALINA | 636091130 | 10.1 | 24.61 | Two-way Transit | 24.4 | 2 | 122 | 689 | 98 | Panamax | 74 | 298 | 296 | Inbound | 340 | 29.08 | 41004 | Offshore | 32.6675 | -79.6945 | 2022-01-14 10:38:07
AS PALINA | 636091130 | 10.2 | 24.61 | Two-way Transit | 31.6 | 5 | 158 | 689 | 98 | Panamax | 74 | 300 | 295 | Inbound | 340 | 29.08 | 41004 | Offshore | 32.6695 | -79.699 | 2022-01-14 10:39:39
AS PALINA | 636091130 | 10.3 | 24.61 | Two-way Transit | 24.4 | 2 | 122 | 689 | 98 | Panamax | 74 | 298 | 296 | Inbound | 340 | 29.08 | 41004 | Offshore | 32.6708 | -79.7018 | 2022-01-14 10:40:38
AS PALINA | 636091130 | 10.3 | 24.61 | Two-way Transit | 29.2 | 4 | 146 | 689 | 98 | Panamax | 74 | 300 | 296 | Inbound | 340 | 29.08 | 41004 | Offshore | 32.6725 | -79.7053 | 2022-01-14 10:41:49
AS PALINA | 636091130 | 10.3 | 24.61 | Two-way Transit | 29.2 | 4 | 146 | 689 | 98 | Panamax | 74 | 300 | 296 | Inbound | 340 | 29.08 | 41004 | Offshore | 32.6738 | -79.7083 | 2022-01-14 10:42:49
AS PALINA | 636091130 | 10.4 | 24.61 | Two-way Transit | 26.8 | 3 | 134 | 689 | 98 | Panamax | 74 | 299 | 296 | Inbound | 340 | 29.08 | 41004 | Offshore | 32.6748 | -79.7103 | 2022-01-14 10:43:27
AS PALINA | 636091130 | 10.4 | 24.61 | Two-way Transit | 29.2 | 4 | 146 | 689 | 98 | Panamax | 74 | 300 | 296 | Inbound | 340 | 29.08 | 41004 | Offshore | 32.677 | -79.7147 | 2022-01-14 10:44:57
AS PALINA | 636091130 | 10.5 | 26.84 | Two-way Transit | 26.8 | 3 | 134 | 689 | 98 | Panamax | 74 | 299 | 296 | Inbound | 340 | 31.32 | 41004 | Offshore | 32.6783 | -79.7177 | 2022-01-14 10:45:57
AS PALINA | 636091130 | 10.4 | 26.84 | Two-way Transit | 29.2 | 4 | 146 | 689 | 98 | Panamax | 74 | 299 | 295 | Inbound | 340 | 31.32 | 41004 | Offshore | 32.6792 | -79.7193 | 2022-01-14 10:46:28
AS PALINA | 636091130 | 10.5 | 26.84 | Two-way Transit | 22 | 1 | 110 | 689 | 98 | Panamax | 74 | 297 | 296 | Inbound | 340 | 31.32 | 41004 | Offshore | 32.6807 | -79.7228 | 2022-01-14 10:47:38
AS PALINA | 636091130 | 10.4 | 26.84 | Two-way Transit | 22 | 1 | 110 | 689 | 98 | Panamax | 74 | 297 | 296 | Inbound | 340 | 31.32 | 41004 | Offshore | 32.6813 | -79.7243 | 2022-01-14 10:48:08
AS PALINA | 636091130 | 10.4 | 26.84 | Two-way Transit | 24.4 | 2 | 122 | 689 | 98 | Panamax | 74 | 298 | 296 | Inbound | 340 | 31.32 | 41004 | Offshore | 32.6837 | -79.7293 | 2022-01-14 10:49:51
AS PALINA | 636091130 | 10.5 | 26.84 | Two-way Transit | 24.4 | 2 | 122 | 689 | 98 | Panamax | 74 | 298 | 296 | Inbound | 340 | 31.32 | 41004 | Offshore | 32.6848 | -79.7318 | 2022-01-14 10:50:38
MSC ANISHA R. | 636016434 | 11.6 | 26.84 | Two-way Transit | 30.6 | 3 | 153 | 918 | 105 | Panamax | 71 | 115 | 118 | Outbound | 340 | 31.32 | 41004 | Nearshore | 32.7218 | -79.8091 | 2022-01-14 10:51:33
AS PALINA | 636091130 | 10.3 | 26.84 | Two-way Transit | 22 | 1 | 110 | 689 | 98 | Panamax | 74 | 297 | 296 | Inbound | 340 | 31.32 | 41004 | Offshore | 32.6863 | -79.7353 | 2022-01-14 10:51:48
AS PALINA | 636091130 | 10.3 | 26.84 | Two-way Transit | 22 | 1 | 110 | 689 | 98 | Panamax | 74 | 299 | 298 | Inbound | 340 | 31.32 | 41004 | Offshore | 32.6878 | -79.7383 | 2022-01-14 10:52:48
MSC ANISHA R. | 636016434 | 12.4 | 26.84 | Two-way Transit | 24.2 | 1 | 121 | 918 | 105 | Panamax | 71 | 124 | 125 | Outbound | 340 | 31.32 | 41004 | Nearshore | 32.7182 | -79.8018 | 2022-01-14 10:53:43
AS PALINA | 636091130 | 10.4 | 26.84 | Two-way Transit | 26.8 | 3 | 134 | 689 | 98 | Panamax | 74 | 301 | 298 | Inbound | 340 | 31.32 | 41004 | Nearshore | 32.6895 | -79.7418 | 2022-01-14 10:53:59
MSC ANISHA R. | 636016434 | 13 | 26.84 | Two-way Transit | 24.2 | 1 | 121 | 918 | 105 | Panamax | 71 | 124 | 125 | Outbound | 340 | 31.32 | 41004 | Nearshore | 32.7169 | -79.7995 | 2022-01-14 10:54:23
AS PALINA | 636091130 | 11.4 | 26.84 | Two-way Transit | 29.2 | 4 | 146 | 689 | 98 | Panamax | 74 | 302 | 298 | Inbound | 340 | 31.32 | 41004 | Nearshore | 32.691 | -79.7448 | 2022-01-14 10:54:59
MSC ANISHA R. | 636016434 | 13.8 | 24.61 | Two-way Transit | 21 | 0 | 105 | 918 | 105 | Panamax | 71 | 122 | 122 | Outbound | 340 | 31.32 | 41004 | Nearshore | 32.7137 | -79.7939 | 2022-01-14 10:55:54
AS PALINA | 636091130 | 12.5 | 24.61 | Two-way Transit | 24.4 | 2 | 122 | 689 | 98 | Panamax | 74 | 301 | 299 | Inbound | 340 | 31.32 | 41004 | Nearshore | 32.6927 | -79.7482 | 2022-01-14 10:55:58
AS PALINA | 636091130 | 12.9 | 24.61 | Two-way Transit | 24.4 | 2 | 122 | 689 | 98 | Panamax | 74 | 302 | 300 | Inbound | 340 | 31.32 | 41004 | Nearshore | 32.6938 | -79.7503 | 2022-01-14 10:56:37
MSC ANISHA R. | 636016434 | 14.1 | 24.61 | Two-way Transit | 21 | 0 | 105 | 918 | 105 | Panamax | 71 | 120 | 120 | Outbound | 340 | 31.32 | 41004 | Nearshore | 32.7117 | -79.7899 | 2022-01-14 10:56:54
AS PALINA | 636091130 | 13 | 24.61 | Two-way Transit | 24.4 | 2 | 122 | 689 | 98 | Panamax | 74 | 302 | 300 | Inbound | 340 | 31.32 | 41004 | Nearshore | 32.6948 | -79.7523 | 2022-01-14 10:57:08
MSC ANISHA R. | 636016434 | 14.3 | 24.61 | Two-way Transit | 24.2 | 1 | 121 | 918 | 105 | Panamax | 71 | 118 | 119 | Outbound | 340 | 31.32 | 41004 | Nearshore | 32.7105 | -79.7873 | 2022-01-14 10:57:33
AS PALINA | 636091130 | 12.3 | 24.61 | Two-way Transit | 29.2 | 4 | 146 | 689 | 98 | Panamax | 74 | 304 | 300 | Inbound | 340 | 31.32 | 41004 | Nearshore | 32.6968 | -79.7558 | 2022-01-14 10:58:09
MSC ANISHA R. | 636016434 | 14.6 | 24.61 | Two-way Transit | 21 | 0 | 105 | 918 | 105 | Panamax | 71 | 119 | 119 | Outbound | 340 | 31.32 | 41004 | Nearshore | 32.7084 | -79.7827 | 2022-01-14 10:58:37
AS PALINA | 636091130 | 11.1 | 24.61 | Two-way Transit | 29.2 | 4 | 146 | 689 | 98 | Panamax | 74 | 301 | 297 | Inbound | 340 | 31.32 | 41004 | Nearshore | 32.6997 | -79.7612 | 2022-01-14 10:59:49
MSC ANISHA R. | 636016434 | 14.8 | 24.61 | Two-way Transit | 27.4 | 2 | 137 | 918 | 105 | Panamax | 71 | 119 | 121 | Outbound | 340 | 31.32 | 41004 | Nearshore | 32.7058 | -79.7772 | 2022-01-14 10:59:56
AS PALINA | 636091130 | 11.8 | 24.61 | Two-way Transit | 31.6 | 5 | 158 | 689 | 98 | Panamax | 74 | 302 | 297 | Inbound | 340 | 31.32 | 41004 | Nearshore | 32.7013 | -79.7643 | 2022-01-14 11:00:49
AS PALINA | 636091130 | 12.7 | 24.61 | Two-way Transit | 33.8 | 6 | 169 | 689 | 98 | Panamax | 74 | 303 | 297 | Inbound | 340 | 31.32 | 41004 | Nearshore | 32.7027 | -79.767 | 2022-01-14 11:01:36
MSC ANISHA R. | 636016434 | 15.2 | 24.61 | Two-way Transit | 24.2 | 1 | 121 | 918 | 105 | Panamax | 71 | 119 | 118 | Outbound | 340 | 31.32 | 41004 | Nearshore | 32.7015 | -79.7685 | 2022-01-14 11:01:56
MSC ANISHA R. | 636016434 | 15.2 | 24.61 | One-way Transit | 10.5 | 0 | 105 | 918 | 105 | Panamax | 71 | 118 | 118 | Outbound | 340 | 31.32 | 41004 | Nearshore | 32.7004 | -79.7659 | 2022-01-14 11:02:32
AS PALINA | 636091130 | 12.9 | 24.61 | One-way Transit | 16.9 | 6 | 169 | 689 | 98 | Panamax | 74 | 301 | 295 | Inbound | 340 | 31.32 | 41004 | Nearshore | 32.7048 | -79.7715 | 2022-01-14 11:02:48
AS PALINA | 636091130 | 13.2 | 24.61 | One-way Transit | 15.8 | 5 | 158 | 689 | 98 | Panamax | 74 | 297 | 292 | Inbound | 340 | 31.32 | 41004 | Nearshore | 32.706 | -79.774 | 2022-01-14 11:03:28
MSC ANISHA R. | 636016434 | 15.3 | 24.61 | One-way Transit | 12.1 | 1 | 121 | 918 | 105 | Panamax | 71 | 117 | 118 | Outbound | 340 | 31.32 | 41004 | Nearshore | 32.6984 | -79.7614 | 2022-01-14 11:03:32
AS PALINA | 636091130 | 13.3 | 24.61 | One-way Transit | 11 | 1 | 110 | 689 | 98 | Panamax | 74 | 293 | 292 | Inbound | 340 | 31.32 | 41004 | Nearshore | 32.7075 | -79.7778 | 2022-01-14 11:04:28
MSC ANISHA R. | 636016434 | 15.4 | 24.61 | One-way Transit | 10.5 | 0 | 105 | 918 | 105 | Panamax | 71 | 117 | 117 | Outbound | 340 | 31.32 | 41004 | Nearshore | 32.6964 | -79.7569 | 2022-01-14 11:04:32
AS PALINA | 636091130 | 13.4 | 24.61 | One-way Transit | 14.6 | 4 | 146 | 689 | 98 | Panamax | 74 | 300 | 296 | Inbound | 340 | 31.32 | 41004 | Nearshore | 32.7093 | -79.7818 | 2022-01-14 11:05:28
MSC ANISHA R. | 636016434 | 15.5 | 24.61 | One-way Transit | 12.1 | 1 | 121 | 918 | 105 | Panamax | 71 | 119 | 120 | Outbound | 340 | 31.32 | 41004 | Nearshore | 32.6939 | -79.7511 | 2022-01-14 11:05:52
AS PALINA | 636091130 | 12.6 | 24.61 | One-way Transit | 13.4 | 3 | 134 | 689 | 98 | Panamax | 74 | 299 | 296 | Inbound | 340 | 31.32 | 41004 | Nearshore | 32.711 | -79.7855 | 2022-01-14 11:06:28
MSC ANISHA R. | 636016434 | 15.5 | 24.61 | One-way Transit | 13.7 | 2 | 137 | 918 | 105 | Panamax | 71 | 118 | 120 | Outbound | 340 | 31.32 | 41004 | Nearshore | 32.6924 | -79.748 | 2022-01-14 11:06:31
AS PALINA | 636091130 | 11.6 | 24.61 | One-way Transit | 14.6 | 4 | 146 | 689 | 98 | Panamax | 74 | 300 | 296 | Inbound | 340 | 31.32 | 41004 | Nearshore | 32.7135 | -79.7905 | 2022-01-14 11:07:57
AS PALINA | 636091130 | 11.2 | 24.61 | One-way Transit | 13.4 | 3 | 134 | 689 | 98 | Panamax | 74 | 298 | 295 | Inbound | 340 | 31.32 | 41004 | Nearshore | 32.7145 | -79.7928 | 2022-01-14 11:08:38
MSC ANISHA R. | 636016434 | 15.5 | 24.61 | One-way Transit | 10.5 | 0 | 105 | 918 | 105 | Panamax | 71 | 120 | 120 | Outbound | 340 | 31.32 | 41004 | Offshore | 32.6873 | -79.7372 | 2022-01-14 11:08:55
AS PALINA | 636091130 | 10.9 | 24.61 | One-way Transit | 11 | 1 | 110 | 689 | 98 | Panamax | 74 | 297 | 296 | Inbound | 340 | 31.32 | 41004 | Nearshore | 32.7163 | -79.7965 | 2022-01-14 11:09:48
AS PALINA | 636091130 | 10.8 | 24.61 | One-way Transit | 11 | 1 | 110 | 689 | 98 | Panamax | 74 | 298 | 297 | Inbound | 340 | 31.32 | 41004 | Nearshore | 32.7177 | -79.7997 | 2022-01-14 11:10:48
AS PALINA | 636091130 | 10.7 | 24.61 | One-way Transit | 13.4 | 3 | 134 | 689 | 98 | Panamax | 74 | 302 | 299 | Inbound | 340 | 31.32 | 41004 | Nearshore | 32.7193 | -79.8027 | 2022-01-14 11:11:48
MSC ANISHA R. | 636016434 | 15.5 | 24.61 | One-way Transit | 13.7 | 2 | 137 | 918 | 105 | Panamax | 71 | 120 | 118 | Outbound | 340 | 31.32 | 41004 | Offshore | 32.6793 | -79.7204 | 2022-01-14 11:12:43
AS PALINA | 636091130 | 10.6 | 24.61 | One-way Transit | 13.4 | 3 | 134 | 689 | 98 | Panamax | 74 | 302 | 299 | Inbound | 340 | 31.32 | 41004 | Nearshore | 32.7208 | -79.8057 | 2022-01-14 11:12:48
AS PALINA | 636091130 | 10.5 | 24.61 | One-way Transit | 16.9 | 6 | 169 | 689 | 98 | Panamax | 74 | 302 | 296 | Inbound | 340 | 31.32 | 41004 | Nearshore | 32.7218 | -79.8075 | 2022-01-14 11:13:27
MSC ANISHA R. | 636016434 | 15.5 | 24.61 | One-way Transit | 12.1 | 1 | 121 | 918 | 105 | Panamax | 71 | 117 | 118 | Outbound | 340 | 31.32 | 41004 | Offshore | 32.6776 | -79.7167 | 2022-01-14 11:13:31
AS PALINA | 636091130 | 10.6 | 24.61 | One-way Transit | 13.4 | 3 | 134 | 689 | 98 | Panamax | 74 | 296 | 293 | Inbound | 340 | 31.32 | 41004 | Nearshore | 32.7233 | -79.8105 | 2022-01-14 11:14:27
MSC ANISHA R. | 636016434 | 15.5 | 24.61 | One-way Transit | 12.1 | 1 | 121 | 918 | 105 | Panamax | 71 | 117 | 118 | Outbound | 340 | 31.32 | 41004 | Offshore | 32.6754 | -79.7113 | 2022-01-14 11:14:45
MSC ANISHA R. | 636016434 | 15.5 | 24.61 | One-way Transit | 13.7 | 2 | 137 | 918 | 105 | Panamax | 71 | 117 | 119 | Outbound | 340 | 31.32 | 41004 | Offshore | 32.6741 | -79.7084 | 2022-01-14 11:15:19
MSC ANISHA R. | 636016434 | 15.5 | 24.61 | One-way Transit | 13.7 | 2 | 137 | 918 | 105 | Panamax | 71 | 118 | 120 | Outbound | 340 | 31.32 | 41004 | Offshore | 32.6721 | -79.704 | 2022-01-14 11:16:19
MSC ANISHA R. | 636016434 | 15.4 | 24.61 | One-way Transit | 10.5 | 0 | 105 | 918 | 105 | Panamax | 71 | 119 | 119 | Outbound | 340 | 31.32 | 41004 | Offshore | 32.6704 | -79.7004 | 2022-01-14 11:17:07
MAERSK IOWA | 367606000 | 12.4 | 22.37 | One-way Transit | 10.5 | 0 | 105 | 958 | 105 | Panamax | 79 | 300 | 300 | Inbound | 340 | 31.32 | 41004 | Offshore | 32.6791 | -79.7181 | 2022-01-14 15:35:58
MAERSK IOWA | 367606000 | 12.4 | 22.37 | One-way Transit | 12.2 | 1 | 122 | 958 | 105 | Panamax | 79 | 300 | 301 | Inbound | 340 | 31.32 | 41004 | Offshore | 32.6819 | -79.7239 | 2022-01-14 15:37:36
MAERSK IOWA | 367606000 | 12.5 | 22.37 | One-way Transit | 10.5 | 0 | 105 | 958 | 105 | Panamax | 79 | 300 | 300 | Inbound | 340 | 31.32 | 41004 | Offshore | 32.6894 | -79.7393 | 2022-01-14 15:41:56
MAERSK IOWA | 367606000 | 12.5 | 22.37 | One-way Transit | 10.5 | 0 | 105 | 958 | 105 | Panamax | 79 | 299 | 299 | Inbound | 340 | 31.32 | 41004 | Nearshore | 32.6912 | -79.743 | 2022-01-14 15:42:57
MAERSK IOWA | 367606000 | 12.5 | 22.37 | One-way Transit | 10.5 | 0 | 105 | 958 | 105 | Panamax | 79 | 299 | 299 | Inbound | 340 | 31.32 | 41004 | Nearshore | 32.6957 | -79.7527 | 2022-01-14 15:45:37
MAERSK IOWA | 367606000 | 12.5 | 22.37 | One-way Transit | 12.2 | 1 | 122 | 958 | 105 | Panamax | 79 | 298 | 299 | Inbound | 340 | 31.32 | 41004 | Nearshore | 32.6971 | -79.7556 | 2022-01-14 15:46:27
MAERSK IOWA | 367606000 | 12.5 | 22.37 | One-way Transit | 10.5 | 0 | 105 | 958 | 105 | Panamax | 79 | 299 | 299 | Inbound | 340 | 31.32 | 41004 | Nearshore | 32.6991 | -79.7599 | 2022-01-14 15:47:37
MAERSK IOWA | 367606000 | 12.5 | 22.37 | One-way Transit | 12.2 | 1 | 122 | 958 | 105 | Panamax | 79 | 298 | 299 | Inbound | 340 | 31.32 | 41004 | Nearshore | 32.7002 | -79.7623 | 2022-01-14 15:48:18
MAERSK IOWA | 367606000 | 12.4 | 22.37 | One-way Transit | 10.5 | 0 | 105 | 958 | 105 | Panamax | 79 | 299 | 299 | Inbound | 340 | 31.32 | 41004 | Nearshore | 32.7025 | -79.7671 | 2022-01-14 15:49:37
MAERSK IOWA | 367606000 | 12.3 | 22.37 | One-way Transit | 10.5 | 0 | 105 | 958 | 105 | Panamax | 79 | 300 | 300 | Inbound | 340 | 31.32 | 41004 | Nearshore | 32.7036 | -79.7695 | 2022-01-14 15:50:18
MAERSK IOWA | 367606000 | 12.3 | 22.37 | One-way Transit | 10.5 | 0 | 105 | 958 | 105 | Panamax | 79 | 299 | 299 | Inbound | 340 | 31.32 | 41004 | Nearshore | 32.7052 | -79.773 | 2022-01-14 15:51:18
MAERSK IOWA | 367606000 | 12.2 | 22.37 | One-way Transit | 12.2 | 1 | 122 | 958 | 105 | Panamax | 79 | 298 | 299 | Inbound | 340 | 31.32 | 41004 | Nearshore | 32.708 | -79.7789 | 2022-01-14 15:52:57
MAERSK IOWA | 367606000 | 12.2 | 22.37 | One-way Transit | 10.5 | 0 | 105 | 958 | 105 | Panamax | 79 | 299 | 299 | Inbound | 340 | 31.32 | 41004 | Nearshore | 32.7096 | -79.7824 | 2022-01-14 15:53:57
MAERSK IOWA | 367606000 | 12.1 | 22.37 | One-way Transit | 10.5 | 0 | 105 | 958 | 105 | Panamax | 79 | 299 | 299 | Inbound | 340 | 26.84 | 41004 | Nearshore | 32.7128 | -79.7894 | 2022-01-14 15:55:57
MAERSK IOWA | 367606000 | 12.1 | 22.37 | One-way Transit | 13.8 | 2 | 138 | 958 | 105 | Panamax | 79 | 298 | 300 | Inbound | 340 | 26.84 | 41004 | Nearshore | 32.7139 | -79.7917 | 2022-01-14 15:56:36
MAERSK IOWA | 367606000 | 12 | 22.37 | One-way Transit | 13.8 | 2 | 138 | 958 | 105 | Panamax | 79 | 300 | 302 | Inbound | 340 | 26.84 | 41004 | Nearshore | 32.7148 | -79.7935 | 2022-01-14 15:57:07
MAERSK IOWA | 367606000 | 12 | 22.37 | One-way Transit | 12.2 | 1 | 122 | 958 | 105 | Panamax | 79 | 301 | 302 | Inbound | 340 | 26.84 | 41004 | Nearshore | 32.7173 | -79.7986 | 2022-01-14 15:58:36
MAERSK IOWA | 367606000 | 11.9 | 22.37 | One-way Transit | 12.2 | 1 | 122 | 958 | 105 | Panamax | 79 | 301 | 302 | Inbound | 340 | 26.84 | 41004 | Nearshore | 32.719 | -79.802 | 2022-01-14 15:59:36
MAERSK IOWA | 367606000 | 11.9 | 22.37 | One-way Transit | 10.5 | 0 | 105 | 958 | 105 | Panamax | 79 | 301 | 301 | Inbound | 340 | 26.84 | 41004 | Nearshore | 32.7202 | -79.8043 | 2022-01-14 16:00:17
MAERSK IOWA | 367606000 | 11.8 | 22.37 | One-way Transit | 10.5 | 0 | 105 | 958 | 105 | Panamax | 79 | 300 | 300 | Inbound | 340 | 26.84 | 41004 | Nearshore | 32.7229 | -79.8098 | 2022-01-14 16:01:56
AS PALINA | 636091130 | 10.8 | 17.9 | One-way Transit | 14.6 | 4 | 146 | 689 | 98 | Panamax | 74 | 120 | 116 | Outbound | 330 | 24.61 | 41004 | Nearshore | 32.722 | -79.81 | 2022-01-14 18:20:31
AS PALINA | 636091130 | 10.7 | 17.9 | One-way Transit | 14.6 | 4 | 146 | 689 | 98 | Panamax | 74 | 120 | 116 | Outbound | 330 | 24.61 | 41004 | Nearshore | 32.7205 | -79.8068 | 2022-01-14 18:21:31
AS PALINA | 636091130 | 10.8 | 17.9 | One-way Transit | 14.6 | 4 | 146 | 689 | 98 | Panamax | 74 | 118 | 114 | Outbound | 330 | 24.61 | 41004 | Nearshore | 32.7192 | -79.8038 | 2022-01-14 18:22:31
AS PALINA | 636091130 | 11.5 | 17.9 | One-way Transit | 13.4 | 3 | 134 | 689 | 98 | Panamax | 74 | 118 | 115 | Outbound | 330 | 24.61 | 41004 | Nearshore | 32.7173 | -79.8 | 2022-01-14 18:23:41
AS PALINA | 636091130 | 12.3 | 17.9 | One-way Transit | 11 | 1 | 110 | 689 | 98 | Panamax | 74 | 116 | 115 | Outbound | 330 | 24.61 | 41004 | Nearshore | 32.7158 | -79.7965 | 2022-01-14 18:24:41
AS PALINA | 636091130 | 13.5 | 17.9 | One-way Transit | 11 | 1 | 110 | 689 | 98 | Panamax | 74 | 118 | 117 | Outbound | 330 | 22.37 | 41004 | Nearshore | 32.7122 | -79.7882 | 2022-01-14 18:26:52
AS PALINA | 636091130 | 13.9 | 17.9 | One-way Transit | 12.2 | 2 | 122 | 689 | 98 | Panamax | 74 | 119 | 117 | Outbound | 330 | 22.37 | 41004 | Nearshore | 32.701 | -79.7645 | 2022-01-14 18:32:49
WESTERN OSLO | 548993000 | 11.7 | 15.66 | One-way Transit | 10.5 | 0 | 105 | 656 | 105 | Panamax | 70 | 122 | 122 | Outbound | 310 | 24.61 | 41004 | Nearshore | 32.7225 | -79.8095 | 2022-01-14 20:29:46
WESTERN OSLO | 548993000 | 11.8 | 15.66 | One-way Transit | 11.6 | 1 | 116 | 656 | 105 | Panamax | 70 | 123 | 122 | Outbound | 310 | 24.61 | 41004 | Nearshore | 32.7216 | -79.8079 | 2022-01-14 20:30:16
WESTERN OSLO | 548993000 | 12 | 15.66 | One-way Transit | 11.6 | 1 | 116 | 656 | 105 | Panamax | 70 | 123 | 122 | Outbound | 310 | 24.61 | 41004 | Nearshore | 32.7186 | -79.8024 | 2022-01-14 20:31:56
WESTERN OSLO | 548993000 | 12.1 | 15.66 | One-way Transit | 13.9 | 3 | 139 | 656 | 105 | Panamax | 70 | 122 | 119 | Outbound | 310 | 24.61 | 41004 | Nearshore | 32.7167 | -79.7991 | 2022-01-14 20:32:56
WESTERN OSLO | 548993000 | 12 | 15.66 | One-way Transit | 10.5 | 0 | 105 | 656 | 105 | Panamax | 70 | 118 | 118 | Outbound | 310 | 24.61 | 41004 | Nearshore | 32.7151 | -79.7955 | 2022-01-14 20:33:57
WESTERN OSLO | 548993000 | 12.1 | 15.66 | One-way Transit | 10.5 | 0 | 105 | 656 | 105 | Panamax | 70 | 118 | 118 | Outbound | 310 | 24.61 | 41004 | Nearshore | 32.7141 | -79.7933 | 2022-01-14 20:34:35
WESTERN OSLO | 548993000 | 12.1 | 13.42 | One-way Transit | 10.5 | 0 | 105 | 656 | 105 | Panamax | 70 | 118 | 118 | Outbound | 310 | 20.13 | 41004 | Nearshore | 32.7133 | -79.7916 | 2022-01-14 20:35:06
WESTERN OSLO | 548993000 | 12.2 | 13.42 | One-way Transit | 10.5 | 0 | 105 | 656 | 105 | Panamax | 70 | 118 | 118 | Outbound | 310 | 20.13 | 41004 | Nearshore | 32.7105 | -79.7856 | 2022-01-14 20:36:47
WESTERN OSLO | 548993000 | 12.2 | 13.42 | One-way Transit | 10.5 | 0 | 105 | 656 | 105 | Panamax | 70 | 118 | 118 | Outbound | 310 | 20.13 | 41004 | Nearshore | 32.7093 | -79.7828 | 2022-01-14 20:37:35
WESTERN OSLO | 548993000 | 12.2 | 13.42 | One-way Transit | 10.5 | 0 | 105 | 656 | 105 | Panamax | 70 | 118 | 118 | Outbound | 310 | 20.13 | 41004 | Nearshore | 32.7073 | -79.7786 | 2022-01-14 20:38:46
WESTERN OSLO | 548993000 | 12.2 | 13.42 | One-way Transit | 11.6 | 1 | 116 | 656 | 105 | Panamax | 70 | 119 | 118 | Outbound | 310 | 20.13 | 41004 | Nearshore | 32.7065 | -79.7768 | 2022-01-14 20:39:17
WESTERN OSLO | 548993000 | 12.3 | 13.42 | One-way Transit | 11.6 | 1 | 116 | 656 | 105 | Panamax | 70 | 119 | 118 | Outbound | 310 | 20.13 | 41004 | Nearshore | 32.7038 | -79.7709 | 2022-01-14 20:40:56
WESTERN OSLO | 548993000 | 12.4 | 13.42 | One-way Transit | 10.5 | 0 | 105 | 656 | 105 | Panamax | 70 | 118 | 118 | Outbound | 310 | 20.13 | 41004 | Nearshore | 32.7025 | -79.768 | 2022-01-14 20:41:45
WESTERN OSLO | 548993000 | 12.4 | 13.42 | One-way Transit | 11.6 | 1 | 116 | 656 | 105 | Panamax | 70 | 119 | 118 | Outbound | 310 | 20.13 | 41004 | Nearshore | 32.7005 | -79.7637 | 2022-01-14 20:42:56
WESTERN OSLO | 548993000 | 12.3 | 13.42 | One-way Transit | 10.5 | 0 | 105 | 656 | 105 | Panamax | 70 | 118 | 118 | Outbound | 310 | 20.13 | 41004 | Nearshore | 32.6989 | -79.7602 | 2022-01-14 20:43:56
WESTERN OSLO | 548993000 | 12.3 | 13.42 | One-way Transit | 10.5 | 0 | 105 | 656 | 105 | Panamax | 70 | 120 | 120 | Outbound | 310 | 20.13 | 41004 | Nearshore | 32.6972 | -79.7566 | 2022-01-14 20:44:56
WESTERN OSLO | 548993000 | 12.4 | 15.66 | One-way Transit | 10.5 | 0 | 105 | 656 | 105 | Panamax | 70 | 120 | 120 | Outbound | 320 | 22.37 | 41004 | Nearshore | 32.696 | -79.7542 | 2022-01-14 20:45:37
WESTERN OSLO | 548993000 | 12.4 | 15.66 | One-way Transit | 10.5 | 0 | 105 | 656 | 105 | Panamax | 70 | 120 | 120 | Outbound | 320 | 22.37 | 41004 | Nearshore | 32.6952 | -79.7525 | 2022-01-14 20:46:07
WESTERN OSLO | 548993000 | 12.4 | 15.66 | One-way Transit | 10.5 | 0 | 105 | 656 | 105 | Panamax | 70 | 120 | 120 | Outbound | 310 | 22.37 | 41004 | Offshore | 32.6736 | -79.7078 | 2022-01-14 20:58:46
COSCO HOPE | 477598800 | 11.7 | 11.18 | One-way Transit | 27.5 | 3 | 220 | 1200 | 157 | Post-Panamax | 70 | 298 | 301 | Inbound | 300 | 17.9 | 41004 | Offshore | 32.6676 | -79.6959 | 2022-01-14 22:34:57
COSCO HOPE | 477598800 | 11.7 | 11.18 | One-way Transit | 22.25 | 1 | 178 | 1200 | 157 | Post-Panamax | 70 | 300 | 301 | Inbound | 320 | 15.66 | 41004 | Offshore | 32.6684 | -79.6976 | 2022-01-14 22:35:28
COSCO HOPE | 477598800 | 11.8 | 11.18 | One-way Transit | 22.25 | 1 | 178 | 1200 | 157 | Post-Panamax | 70 | 300 | 301 | Inbound | 320 | 15.66 | 41004 | Offshore | 32.6696 | -79.6999 | 2022-01-14 22:36:08
COSCO HOPE | 477598800 | 11.8 | 11.18 | One-way Transit | 22.25 | 1 | 178 | 1200 | 157 | Post-Panamax | 70 | 300 | 301 | Inbound | 320 | 15.66 | 41004 | Offshore | 32.6712 | -79.7032 | 2022-01-14 22:37:09
COSCO HOPE | 477598800 | 11.8 | 11.18 | One-way Transit | 22.25 | 1 | 178 | 1200 | 157 | Post-Panamax | 70 | 300 | 301 | Inbound | 320 | 15.66 | 41004 | Offshore | 32.6736 | -79.7083 | 2022-01-14 22:38:37
COSCO HOPE | 477598800 | 11.9 | 11.18 | One-way Transit | 22.25 | 1 | 178 | 1200 | 157 | Post-Panamax | 70 | 300 | 301 | Inbound | 320 | 15.66 | 41004 | Offshore | 32.6753 | -79.7117 | 2022-01-14 22:39:37
COSCO HOPE | 477598800 | 11.9 | 11.18 | One-way Transit | 22.25 | 1 | 178 | 1200 | 157 | Post-Panamax | 70 | 300 | 301 | Inbound | 320 | 15.66 | 41004 | Offshore | 32.6773 | -79.7156 | 2022-01-14 22:40:47
COSCO HOPE | 477598800 | 11.9 | 11.18 | One-way Transit | 22.25 | 1 | 178 | 1200 | 157 | Post-Panamax | 70 | 300 | 301 | Inbound | 320 | 15.66 | 41004 | Offshore | 32.6789 | -79.719 | 2022-01-14 22:41:47
COSCO HOPE | 477598800 | 11.9 | 11.18 | One-way Transit | 22.25 | 1 | 178 | 1200 | 157 | Post-Panamax | 70 | 300 | 301 | Inbound | 320 | 15.66 | 41004 | Offshore | 32.6806 | -79.7224 | 2022-01-14 22:42:47
COSCO HOPE | 477598800 | 11.8 | 11.18 | One-way Transit | 22.25 | 1 | 178 | 1200 | 157 | Post-Panamax | 70 | 300 | 301 | Inbound | 320 | 15.66 | 41004 | Offshore | 32.6826 | -79.7264 | 2022-01-14 22:43:58
COSCO HOPE | 477598800 | 11.9 | 13.42 | One-way Transit | 22.25 | 1 | 178 | 1200 | 157 | Post-Panamax | 70 | 300 | 301 | Inbound | 320 | 17.9 | 41004 | Offshore | 32.6844 | -79.7302 | 2022-01-14 22:45:06
COSCO HOPE | 477598800 | 11.8 | 13.42 | One-way Transit | 22.25 | 1 | 178 | 1200 | 157 | Post-Panamax | 70 | 300 | 301 | Inbound | 320 | 17.9 | 41004 | Offshore | 32.687 | -79.7353 | 2022-01-14 22:46:37
COSCO HOPE | 477598800 | 11.9 | 13.42 | One-way Transit | 22.25 | 1 | 178 | 1200 | 157 | Post-Panamax | 70 | 300 | 301 | Inbound | 320 | 17.9 | 41004 | Offshore | 32.6886 | -79.7387 | 2022-01-14 22:47:37
COSCO HOPE | 477598800 | 11.9 | 13.42 | One-way Transit | 22.25 | 1 | 178 | 1200 | 157 | Post-Panamax | 70 | 300 | 301 | Inbound | 320 | 17.9 | 41004 | Offshore | 32.6895 | -79.7404 | 2022-01-14 22:48:20
COSCO HOPE | 477598800 | 11.7 | 13.42 | One-way Transit | 22.25 | 1 | 178 | 1200 | 157 | Post-Panamax | 70 | 300 | 301 | Inbound | 320 | 17.9 | 41004 | Nearshore | 32.6919 | -79.7455 | 2022-01-14 22:49:37
COSCO HOPE | 477598800 | 11.2 | 13.42 | One-way Transit | 19.62 | 0 | 157 | 1200 | 157 | Post-Panamax | 70 | 299 | 299 | Inbound | 320 | 17.9 | 41004 | Nearshore | 32.6938 | -79.7492 | 2022-01-14 22:50:46
COSCO HOPE | 477598800 | 10.8 | 13.42 | One-way Transit | 22.25 | 1 | 178 | 1200 | 157 | Post-Panamax | 70 | 298 | 299 | Inbound | 320 | 17.9 | 41004 | Nearshore | 32.6952 | -79.7524 | 2022-01-14 22:51:46
COSCO HOPE | 477598800 | 10.5 | 13.42 | One-way Transit | 22.25 | 1 | 178 | 1200 | 157 | Post-Panamax | 70 | 298 | 299 | Inbound | 320 | 17.9 | 41004 | Nearshore | 32.6966 | -79.7554 | 2022-01-14 22:52:46
COSCO HOPE | 477598800 | 10.3 | 13.42 | One-way Transit | 22.25 | 1 | 178 | 1200 | 157 | Post-Panamax | 70 | 298 | 299 | Inbound | 320 | 17.9 | 41004 | Nearshore | 32.6975 | -79.7575 | 2022-01-14 22:53:27
COSCO HOPE | 477598800 | 10 | 13.42 | One-way Transit | 22.25 | 1 | 178 | 1200 | 157 | Post-Panamax | 70 | 298 | 299 | Inbound | 320 | 17.9 | 41004 | Nearshore | 32.6996 | -79.7619 | 2022-01-14 22:54:57
COSCO HOPE | 477598800 | 9.8 | 13.42 | One-way Transit | 22.25 | 1 | 178 | 1200 | 157 | Post-Panamax | 70 | 298 | 299 | Inbound | 300 | 20.13 | 41004 | Nearshore | 32.7009 | -79.7648 | 2022-01-14 22:55:57
COSCO HOPE | 477598800 | 9.7 | 13.42 | One-way Transit | 22.25 | 1 | 178 | 1200 | 157 | Post-Panamax | 70 | 298 | 299 | Inbound | 300 | 20.13 | 41004 | Nearshore | 32.7015 | -79.7662 | 2022-01-14 22:56:27
COSCO HOPE | 477598800 | 10.1 | 13.42 | One-way Transit | 22.25 | 1 | 178 | 1200 | 157 | Post-Panamax | 70 | 298 | 299 | Inbound | 300 | 20.13 | 41004 | Nearshore | 32.703 | -79.7695 | 2022-01-14 22:57:37
COSCO HOPE | 477598800 | 10.3 | 13.42 | One-way Transit | 22.25 | 1 | 178 | 1200 | 157 | Post-Panamax | 70 | 298 | 299 | Inbound | 300 | 20.13 | 41004 | Nearshore | 32.704 | -79.7715 | 2022-01-14 22:58:18
COSCO HOPE | 477598800 | 10.6 | 13.42 | One-way Transit | 22.25 | 1 | 178 | 1200 | 157 | Post-Panamax | 70 | 298 | 299 | Inbound | 300 | 20.13 | 41004 | Nearshore | 32.7058 | -79.7756 | 2022-01-14 22:59:37
COSCO HOPE | 477598800 | 10.7 | 13.42 | One-way Transit | 22.25 | 1 | 178 | 1200 | 157 | Post-Panamax | 70 | 300 | 301 | Inbound | 300 | 20.13 | 41004 | Nearshore | 32.7076 | -79.7792 | 2022-01-14 23:00:47
COSCO HOPE | 477598800 | 10.9 | 13.42 | One-way Transit | 22.25 | 1 | 178 | 1200 | 157 | Post-Panamax | 70 | 300 | 301 | Inbound | 300 | 20.13 | 41004 | Nearshore | 32.7094 | -79.7828 | 2022-01-14 23:01:57
COSCO HOPE | 477598800 | 11.1 | 13.42 | One-way Transit | 22.25 | 1 | 178 | 1200 | 157 | Post-Panamax | 70 | 300 | 301 | Inbound | 300 | 20.13 | 41004 | Nearshore | 32.7109 | -79.7859 | 2022-01-14 23:02:57
COSCO HOPE | 477598800 | 11.2 | 13.42 | One-way Transit | 22.25 | 1 | 178 | 1200 | 157 | Post-Panamax | 70 | 300 | 301 | Inbound | 300 | 20.13 | 41004 | Nearshore | 32.7125 | -79.7892 | 2022-01-14 23:03:57
COSCO HOPE | 477598800 | 11.3 | 13.42 | One-way Transit | 22.25 | 1 | 178 | 1200 | 157 | Post-Panamax | 70 | 300 | 301 | Inbound | 300 | 20.13 | 41004 | Nearshore | 32.7141 | -79.7923 | 2022-01-14 23:04:57
COSCO HOPE | 477598800 | 11.6 | 13.42 | One-way Transit | 22.25 | 1 | 178 | 1200 | 157 | Post-Panamax | 70 | 300 | 301 | Inbound | 320 | 17.9 | 41004 | Nearshore | 32.7149 | -79.794 | 2022-01-14 23:05:28
COSCO HOPE | 477598800 | 12 | 13.42 | One-way Transit | 22.25 | 1 | 178 | 1200 | 157 | Post-Panamax | 70 | 300 | 301 | Inbound | 320 | 17.9 | 41004 | Nearshore | 32.716 | -79.7963 | 2022-01-14 23:06:07
COSCO HOPE | 477598800 | 12.6 | 13.42 | One-way Transit | 22.25 | 1 | 178 | 1200 | 157 | Post-Panamax | 70 | 300 | 301 | Inbound | 320 | 17.9 | 41004 | Nearshore | 32.7186 | -79.8015 | 2022-01-14 23:07:38
COSCO HOPE | 477598800 | 12.8 | 13.42 | One-way Transit | 22.25 | 1 | 178 | 1200 | 157 | Post-Panamax | 70 | 300 | 301 | Inbound | 320 | 17.9 | 41004 | Nearshore | 32.7199 | -79.804 | 2022-01-14 23:08:18
COSCO HOPE | 477598800 | 13.2 | 13.42 | One-way Transit | 22.25 | 1 | 178 | 1200 | 157 | Post-Panamax | 70 | 300 | 301 | Inbound | 320 | 17.9 | 41004 | Nearshore | 32.7226 | -79.8095 | 2022-01-14 23:09:47
HAMBURG EXPRESS | 218774000 | 13.3 | 13.42 | One-way Transit | 22.25 | 1 | 178 | 1200 | 157 | Post-Panamax | 72 | 120 | 119 | Outbound | 310 | 17.9 | 41004 | Nearshore | 32.722 | -79.809 | 2022-01-14 23:40:55
HAMBURG EXPRESS | 218774000 | 13.4 | 13.42 | One-way Transit | 22.25 | 1 | 178 | 1200 | 157 | Post-Panamax | 72 | 120 | 119 | Outbound | 310 | 17.9 | 41004 | Nearshore | 32.7207 | -79.8063 | 2022-01-14 23:41:36
HAMBURG EXPRESS | 218774000 | 13.5 | 13.42 | One-way Transit | 19.62 | 0 | 157 | 1200 | 157 | Post-Panamax | 72 | 120 | 120 | Outbound | 310 | 17.9 | 41004 | Nearshore | 32.7188 | -79.8025 | 2022-01-14 23:42:36
HAMBURG EXPRESS | 218774000 | 13.6 | 13.42 | One-way Transit | 22.25 | 1 | 178 | 1200 | 157 | Post-Panamax | 72 | 120 | 119 | Outbound | 310 | 17.9 | 41004 | Nearshore | 32.717 | -79.7986 | 2022-01-14 23:43:36
HAMBURG EXPRESS | 218774000 | 13.7 | 13.42 | One-way Transit | 19.62 | 0 | 157 | 1200 | 157 | Post-Panamax | 72 | 120 | 120 | Outbound | 310 | 17.9 | 41004 | Nearshore | 32.7151 | -79.7946 | 2022-01-14 23:44:36
HAMBURG EXPRESS | 218774000 | 13.7 | 13.42 | One-way Transit | 19.62 | 0 | 157 | 1200 | 157 | Post-Panamax | 72 | 120 | 120 | Outbound | 310 | 20.13 | 41004 | Nearshore | 32.7132 | -79.7906 | 2022-01-14 23:45:36
HAMBURG EXPRESS | 218774000 | 13.7 | 13.42 | One-way Transit | 22.25 | 1 | 178 | 1200 | 157 | Post-Panamax | 72 | 120 | 119 | Outbound | 310 | 20.13 | 41004 | Nearshore | 32.712 | -79.7881 | 2022-01-14 23:46:16
HAMBURG EXPRESS | 218774000 | 13.8 | 13.42 | One-way Transit | 19.62 | 0 | 157 | 1200 | 157 | Post-Panamax | 72 | 120 | 120 | Outbound | 310 | 20.13 | 41004 | Nearshore | 32.7091 | -79.7821 | 2022-01-14 23:47:46
HAMBURG EXPRESS | 218774000 | 13.8 | 13.42 | One-way Transit | 19.62 | 0 | 157 | 1200 | 157 | Post-Panamax | 72 | 119 | 119 | Outbound | 310 | 20.13 | 41004 | Nearshore | 32.7072 | -79.7782 | 2022-01-14 23:48:46
HAMBURG EXPRESS | 218774000 | 13.8 | 13.42 | One-way Transit | 19.62 | 0 | 157 | 1200 | 157 | Post-Panamax | 72 | 120 | 120 | Outbound | 310 | 20.13 | 41004 | Nearshore | 32.706 | -79.7756 | 2022-01-14 23:49:25
HAMBURG EXPRESS | 218774000 | 13.9 | 13.42 | One-way Transit | 22.25 | 1 | 178 | 1200 | 157 | Post-Panamax | 72 | 120 | 119 | Outbound | 310 | 20.13 | 41004 | Nearshore | 32.7031 | -79.7695 | 2022-01-14 23:50:56
HAMBURG EXPRESS | 218774000 | 14 | 13.42 | One-way Transit | 19.62 | 0 | 157 | 1200 | 157 | Post-Panamax | 72 | 120 | 120 | Outbound | 310 | 20.13 | 41004 | Nearshore | 32.7018 | -79.7669 | 2022-01-14 23:51:35
HAMBURG EXPRESS | 218774000 | 14 | 13.42 | One-way Transit | 22.25 | 1 | 178 | 1200 | 157 | Post-Panamax | 72 | 120 | 119 | Outbound | 310 | 20.13 | 41004 | Nearshore | 32.7 | -79.7631 | 2022-01-14 23:52:31
HAMBURG EXPRESS | 218774000 | 14 | 13.42 | One-way Transit | 22.25 | 1 | 178 | 1200 | 157 | Post-Panamax | 72 | 119 | 118 | Outbound | 310 | 20.13 | 41004 | Nearshore | 32.6975 | -79.7578 | 2022-01-14 23:53:50
HAMBURG EXPRESS | 218774000 | 14 | 13.42 | One-way Transit | 22.25 | 1 | 178 | 1200 | 157 | Post-Panamax | 72 | 118 | 117 | Outbound | 310 | 20.13 | 41004 | Nearshore | 32.6962 | -79.755 | 2022-01-14 23:54:31
HAMBURG EXPRESS | 218774000 | 14 | 13.42 | One-way Transit | 19.62 | 0 | 157 | 1200 | 157 | Post-Panamax | 72 | 118 | 118 | Outbound | 310 | 20.13 | 41004 | Nearshore | 32.6948 | -79.7517 | 2022-01-14 23:55:19
HAMBURG EXPRESS | 218774000 | 9.6 | 11.18 | One-way Transit | 24.88 | 2 | 199 | 1200 | 157 | Post-Panamax | 72 | 298 | 296 | Inbound | 330 | 17.9 | 41004 | Offshore | 32.6681 | -79.6954 | 2022-01-13 08:04:35
HAMBURG EXPRESS | 218774000 | 9.6 | 11.18 | One-way Transit | 27.5 | 3 | 220 | 1200 | 157 | Post-Panamax | 72 | 298 | 295 | Inbound | 340 | 15.66 | 41004 | Offshore | 32.6696 | -79.6987 | 2022-01-13 08:05:47
HAMBURG EXPRESS | 218774000 | 9.6 | 11.18 | One-way Transit | 22.25 | 1 | 178 | 1200 | 157 | Post-Panamax | 72 | 297 | 296 | Inbound | 340 | 15.66 | 41004 | Offshore | 32.6706 | -79.701 | 2022-01-13 08:06:36
HAMBURG EXPRESS | 218774000 | 9.6 | 11.18 | One-way Transit | 24.88 | 2 | 199 | 1200 | 157 | Post-Panamax | 72 | 298 | 296 | Inbound | 340 | 15.66 | 41004 | Offshore | 32.672 | -79.7043 | 2022-01-13 08:07:45
HAMBURG EXPRESS | 218774000 | 9.6 | 11.18 | One-way Transit | 22.25 | 1 | 178 | 1200 | 157 | Post-Panamax | 72 | 297 | 296 | Inbound | 340 | 15.66 | 41004 | Offshore | 32.6735 | -79.7076 | 2022-01-13 08:08:56
HAMBURG EXPRESS | 218774000 | 9.6 | 11.18 | One-way Transit | 22.25 | 1 | 178 | 1200 | 157 | Post-Panamax | 72 | 299 | 298 | Inbound | 340 | 15.66 | 41004 | Offshore | 32.6746 | -79.7099 | 2022-01-13 08:09:45
HAMBURG EXPRESS | 218774000 | 9.6 | 11.18 | One-way Transit | 22.25 | 1 | 178 | 1200 | 157 | Post-Panamax | 72 | 299 | 298 | Inbound | 340 | 15.66 | 41004 | Offshore | 32.6761 | -79.7132 | 2022-01-13 08:10:56
HAMBURG EXPRESS | 218774000 | 9.6 | 11.18 | One-way Transit | 22.25 | 1 | 178 | 1200 | 157 | Post-Panamax | 72 | 299 | 298 | Inbound | 340 | 15.66 | 41004 | Offshore | 32.6774 | -79.716 | 2022-01-13 08:11:56
HAMBURG EXPRESS | 218774000 | 9.6 | 11.18 | One-way Transit | 22.25 | 1 | 178 | 1200 | 157 | Post-Panamax | 72 | 299 | 298 | Inbound | 340 | 15.66 | 41004 | Offshore | 32.6783 | -79.7178 | 2022-01-13 08:12:36
HAMBURG EXPRESS | 218774000 | 9.6 | 11.18 | One-way Transit | 22.25 | 1 | 178 | 1200 | 157 | Post-Panamax | 72 | 299 | 298 | Inbound | 340 | 15.66 | 41004 | Offshore | 32.6796 | -79.7206 | 2022-01-13 08:13:36
HAMBURG EXPRESS | 218774000 | 9.4 | 11.18 | One-way Transit | 24.88 | 2 | 199 | 1200 | 157 | Post-Panamax | 72 | 299 | 297 | Inbound | 340 | 15.66 | 41004 | Offshore | 32.6802 | -79.7219 | 2022-01-13 08:14:06
HAMBURG EXPRESS | 218774000 | 9 | 11.18 | One-way Transit | 22.25 | 1 | 178 | 1200 | 157 | Post-Panamax | 72 | 299 | 298 | Inbound | 340 | 15.66 | 41004 | Offshore | 32.6822 | -79.7259 | 2022-01-13 08:15:37
HAMBURG EXPRESS | 218774000 | 8.8 | 11.18 | One-way Transit | 22.25 | 1 | 178 | 1200 | 157 | Post-Panamax | 72 | 299 | 298 | Inbound | 340 | 15.66 | 41004 | Offshore | 32.6833 | -79.7285 | 2022-01-13 08:16:40
HAMBURG EXPRESS | 218774000 | 8.2 | 11.18 | One-way Transit | 22.25 | 1 | 178 | 1200 | 157 | Post-Panamax | 72 | 299 | 298 | Inbound | 340 | 15.66 | 41004 | Offshore | 32.6871 | -79.7366 | 2022-01-13 08:19:55
HAMBURG EXPRESS | 218774000 | 8.1 | 11.18 | One-way Transit | 22.25 | 1 | 178 | 1200 | 157 | Post-Panamax | 72 | 299 | 298 | Inbound | 340 | 15.66 | 41004 | Offshore | 32.6883 | -79.739 | 2022-01-13 08:20:55
HAMBURG EXPRESS | 218774000 | 8 | 11.18 | One-way Transit | 22.25 | 1 | 178 | 1200 | 157 | Post-Panamax | 72 | 299 | 298 | Inbound | 340 | 15.66 | 41004 | Offshore | 32.6893 | -79.7413 | 2022-01-13 08:21:55
HAMBURG EXPRESS | 218774000 | 7.9 | 11.18 | One-way Transit | 22.25 | 1 | 178 | 1200 | 157 | Post-Panamax | 72 | 299 | 298 | Inbound | 340 | 15.66 | 41004 | Nearshore | 32.6904 | -79.7436 | 2022-01-13 08:22:55
HAMBURG EXPRESS | 218774000 | 7.8 | 11.18 | One-way Transit | 22.25 | 1 | 178 | 1200 | 157 | Post-Panamax | 72 | 299 | 298 | Inbound | 340 | 15.66 | 41004 | Nearshore | 32.691 | -79.7447 | 2022-01-13 08:23:26
HAMBURG EXPRESS | 218774000 | 7.7 | 11.18 | One-way Transit | 22.25 | 1 | 178 | 1200 | 157 | Post-Panamax | 72 | 300 | 299 | Inbound | 340 | 15.66 | 41004 | Nearshore | 32.6922 | -79.7474 | 2022-01-13 08:24:35
HAMBURG EXPRESS | 218774000 | 7.7 | 11.18 | One-way Transit | 19.62 | 0 | 157 | 1200 | 157 | Post-Panamax | 72 | 300 | 300 | Inbound | 340 | 15.66 | 41004 | Nearshore | 32.6928 | -79.7485 | 2022-01-13 08:25:06
HAMBURG EXPRESS | 218774000 | 8.6 | 11.18 | One-way Transit | 19.62 | 0 | 157 | 1200 | 157 | Post-Panamax | 72 | 300 | 300 | Inbound | 340 | 15.66 | 41004 | Nearshore | 32.6947 | -79.7524 | 2022-01-13 08:26:46
HAMBURG EXPRESS | 218774000 | 9.1 | 11.18 | One-way Transit | 19.62 | 0 | 157 | 1200 | 157 | Post-Panamax | 72 | 300 | 300 | Inbound | 340 | 15.66 | 41004 | Nearshore | 32.6959 | -79.7549 | 2022-01-13 08:27:46
HAMBURG EXPRESS | 218774000 | 9.3 | 11.18 | One-way Transit | 19.62 | 0 | 157 | 1200 | 157 | Post-Panamax | 72 | 300 | 300 | Inbound | 340 | 15.66 | 41004 | Nearshore | 32.6966 | -79.7563 | 2022-01-13 08:28:17
HAMBURG EXPRESS | 218774000 | 9.9 | 11.18 | One-way Transit | 22.25 | 1 | 178 | 1200 | 157 | Post-Panamax | 72 | 300 | 299 | Inbound | 340 | 15.66 | 41004 | Nearshore | 32.6989 | -79.7609 | 2022-01-13 08:29:55
HAMBURG EXPRESS | 218774000 | 9.7 | 11.18 | One-way Transit | 22.25 | 1 | 178 | 1200 | 157 | Post-Panamax | 72 | 301 | 300 | Inbound | 340 | 15.66 | 41004 | Nearshore | 32.7003 | -79.7636 | 2022-01-13 08:30:55
HAMBURG EXPRESS | 218774000 | 9.4 | 11.18 | One-way Transit | 22.25 | 1 | 178 | 1200 | 157 | Post-Panamax | 72 | 301 | 300 | Inbound | 340 | 15.66 | 41004 | Nearshore | 32.7017 | -79.7664 | 2022-01-13 08:31:56
HAMBURG EXPRESS | 218774000 | 9.1 | 11.18 | One-way Transit | 22.25 | 1 | 178 | 1200 | 157 | Post-Panamax | 72 | 301 | 300 | Inbound | 340 | 15.66 | 41004 | Nearshore | 32.703 | -79.769 | 2022-01-13 08:32:56
HAMBURG EXPRESS | 218774000 | 8.9 | 11.18 | One-way Transit | 22.25 | 1 | 178 | 1200 | 157 | Post-Panamax | 72 | 301 | 300 | Inbound | 340 | 15.66 | 41004 | Nearshore | 32.7043 | -79.7716 | 2022-01-13 08:33:56
HAMBURG EXPRESS | 218774000 | 8.8 | 11.18 | One-way Transit | 22.25 | 1 | 178 | 1200 | 157 | Post-Panamax | 72 | 301 | 300 | Inbound | 340 | 15.66 | 41004 | Nearshore | 32.7051 | -79.7732 | 2022-01-13 08:34:36
HAMBURG EXPRESS | 218774000 | 9.1 | 11.18 | One-way Transit | 24.88 | 2 | 199 | 1200 | 157 | Post-Panamax | 72 | 300 | 298 | Inbound | 330 | 15.66 | 41004 | Nearshore | 32.7064 | -79.7757 | 2022-01-13 08:35:35
HAMBURG EXPRESS | 218774000 | 9.5 | 11.18 | One-way Transit | 24.88 | 2 | 199 | 1200 | 157 | Post-Panamax | 72 | 300 | 298 | Inbound | 330 | 15.66 | 41004 | Nearshore | 32.7077 | -79.7784 | 2022-01-13 08:36:35
HAMBURG EXPRESS | 218774000 | 9.8 | 11.18 | One-way Transit | 22.25 | 1 | 178 | 1200 | 157 | Post-Panamax | 72 | 299 | 298 | Inbound | 330 | 15.66 | 41004 | Nearshore | 32.7092 | -79.7817 | 2022-01-13 08:37:45
HAMBURG EXPRESS | 218774000 | 9.5 | 11.18 | One-way Transit | 22.25 | 1 | 178 | 1200 | 157 | Post-Panamax | 72 | 299 | 298 | Inbound | 330 | 15.66 | 41004 | Nearshore | 32.7106 | -79.7845 | 2022-01-13 08:38:45
HAMBURG EXPRESS | 218774000 | 9.2 | 11.18 | One-way Transit | 22.25 | 1 | 178 | 1200 | 157 | Post-Panamax | 72 | 299 | 298 | Inbound | 330 | 15.66 | 41004 | Nearshore | 32.7121 | -79.7876 | 2022-01-13 08:39:56
HAMBURG EXPRESS | 218774000 | 9 | 11.18 | One-way Transit | 22.25 | 1 | 178 | 1200 | 157 | Post-Panamax | 72 | 299 | 298 | Inbound | 330 | 15.66 | 41004 | Nearshore | 32.7133 | -79.7903 | 2022-01-13 08:40:58
HAMBURG EXPRESS | 218774000 | 8.8 | 11.18 | One-way Transit | 22.25 | 1 | 178 | 1200 | 157 | Post-Panamax | 72 | 300 | 299 | Inbound | 330 | 15.66 | 41004 | Nearshore | 32.7145 | -79.7928 | 2022-01-13 08:41:56
HAMBURG EXPRESS | 218774000 | 8.6 | 11.18 | One-way Transit | 22.25 | 1 | 178 | 1200 | 157 | Post-Panamax | 72 | 301 | 300 | Inbound | 330 | 15.66 | 41004 | Nearshore | 32.7158 | -79.7953 | 2022-01-13 08:42:56
HAMBURG EXPRESS | 218774000 | 8.5 | 11.18 | One-way Transit | 22.25 | 1 | 178 | 1200 | 157 | Post-Panamax | 72 | 301 | 300 | Inbound | 330 | 15.66 | 41004 | Nearshore | 32.717 | -79.7977 | 2022-01-13 08:43:56
HAMBURG EXPRESS | 218774000 | 8.5 | 11.18 | One-way Transit | 22.25 | 1 | 178 | 1200 | 157 | Post-Panamax | 72 | 300 | 299 | Inbound | 330 | 15.66 | 41004 | Nearshore | 32.7176 | -79.7989 | 2022-01-13 08:44:26
HAMBURG EXPRESS | 218774000 | 8.8 | 11.18 | One-way Transit | 22.25 | 1 | 178 | 1200 | 157 | Post-Panamax | 72 | 300 | 299 | Inbound | 330 | 17.9 | 41004 | Nearshore | 32.7185 | -79.8006 | 2022-01-13 08:45:06
HAMBURG EXPRESS | 218774000 | 9.6 | 11.18 | One-way Transit | 22.25 | 1 | 178 | 1200 | 157 | Post-Panamax | 72 | 299 | 298 | Inbound | 330 | 17.9 | 41004 | Nearshore | 32.7206 | -79.8051 | 2022-01-13 08:46:46
HAMBURG EXPRESS | 218774000 | 9.9 | 11.18 | One-way Transit | 24.88 | 2 | 199 | 1200 | 157 | Post-Panamax | 72 | 300 | 298 | Inbound | 330 | 17.9 | 41004 | Nearshore | 32.722 | -79.8079 | 2022-01-13 08:47:46
OOCL SEOUL | 477617700 | 13.9 | 13.42 | One-way Transit | 19.88 | 1 | 159 | 1059 | 141 | Post-Panamax | 70 | 118 | 119 | Outbound | 330 | 17.9 | 41004 | Nearshore | 32.7211 | -79.8068 | 2022-01-13 09:20:56
OOCL SEOUL | 477617700 | 13.9 | 13.42 | One-way Transit | 22.25 | 2 | 178 | 1059 | 141 | Post-Panamax | 70 | 118 | 120 | Outbound | 330 | 17.9 | 41004 | Nearshore | 32.7196 | -79.8037 | 2022-01-13 09:21:45
OOCL SEOUL | 477617700 | 13.8 | 13.42 | One-way Transit | 24.5 | 3 | 196 | 1059 | 141 | Post-Panamax | 70 | 118 | 121 | Outbound | 330 | 17.9 | 41004 | Nearshore | 32.7178 | -79.7997 | 2022-01-13 09:22:45
OOCL SEOUL | 477617700 | 13.8 | 13.42 | One-way Transit | 17.62 | 0 | 141 | 1059 | 141 | Post-Panamax | 70 | 121 | 121 | Outbound | 330 | 17.9 | 41004 | Nearshore | 32.7155 | -79.7949 | 2022-01-13 09:23:59
OOCL SEOUL | 477617700 | 13.7 | 13.42 | One-way Transit | 19.88 | 1 | 159 | 1059 | 141 | Post-Panamax | 70 | 120 | 121 | Outbound | 330 | 17.9 | 41004 | Nearshore | 32.7142 | -79.7923 | 2022-01-13 09:24:40
OOCL SEOUL | 477617700 | 13.7 | 13.42 | One-way Transit | 19.88 | 1 | 159 | 1059 | 141 | Post-Panamax | 70 | 120 | 121 | Outbound | 340 | 17.9 | 41004 | Nearshore | 32.7122 | -79.7882 | 2022-01-13 09:25:40
OOCL SEOUL | 477617700 | 13.7 | 13.42 | One-way Transit | 19.88 | 1 | 159 | 1059 | 141 | Post-Panamax | 70 | 120 | 121 | Outbound | 340 | 17.9 | 41004 | Nearshore | 32.71 | -79.7837 | 2022-01-13 09:26:51
OOCL SEOUL | 477617700 | 13.8 | 13.42 | One-way Transit | 19.88 | 1 | 159 | 1059 | 141 | Post-Panamax | 70 | 120 | 121 | Outbound | 340 | 17.9 | 41004 | Nearshore | 32.7081 | -79.7798 | 2022-01-13 09:27:51
OOCL SEOUL | 477617700 | 13.8 | 13.42 | One-way Transit | 19.88 | 1 | 159 | 1059 | 141 | Post-Panamax | 70 | 120 | 121 | Outbound | 340 | 17.9 | 41004 | Nearshore | 32.7062 | -79.7758 | 2022-01-13 09:28:51
OOCL SEOUL | 477617700 | 13.9 | 13.42 | One-way Transit | 19.88 | 1 | 159 | 1059 | 141 | Post-Panamax | 70 | 119 | 120 | Outbound | 340 | 17.9 | 41004 | Nearshore | 32.7021 | -79.7672 | 2022-01-13 09:31:00
OOCL SEOUL | 477617700 | 13.9 | 13.42 | One-way Transit | 19.88 | 1 | 159 | 1059 | 141 | Post-Panamax | 70 | 119 | 120 | Outbound | 340 | 17.9 | 41004 | Nearshore | 32.7013 | -79.7654 | 2022-01-13 09:31:30
OOCL SEOUL | 477617700 | 14 | 13.42 | One-way Transit | 19.88 | 1 | 159 | 1059 | 141 | Post-Panamax | 70 | 119 | 120 | Outbound | 340 | 17.9 | 41004 | Nearshore | 32.6986 | -79.7598 | 2022-01-13 09:32:53
OOCL SEOUL | 477617700 | 14 | 13.42 | One-way Transit | 19.88 | 1 | 159 | 1059 | 141 | Post-Panamax | 70 | 119 | 120 | Outbound | 340 | 17.9 | 41004 | Nearshore | 32.6971 | -79.7566 | 2022-01-13 09:33:41
OOCL SEOUL | 477617700 | 14 | 13.42 | One-way Transit | 19.88 | 1 | 159 | 1059 | 141 | Post-Panamax | 70 | 119 | 120 | Outbound | 340 | 17.9 | 41004 | Nearshore | 32.6949 | -79.7517 | 2022-01-13 09:34:53
OOCL SEOUL | 477617700 | 14 | 13.42 | One-way Transit | 22.25 | 2 | 178 | 1059 | 141 | Post-Panamax | 70 | 118 | 120 | Outbound | 330 | 17.9 | 41004 | Nearshore | 32.6937 | -79.7493 | 2022-01-13 09:35:29
OOCL SEOUL | 477617700 | 14 | 13.42 | One-way Transit | 19.88 | 1 | 159 | 1059 | 141 | Post-Panamax | 70 | 119 | 120 | Outbound | 330 | 17.9 | 41004 | Offshore | 32.689 | -79.7392 | 2022-01-13 09:37:59
OOCL SEOUL | 477617700 | 14 | 13.42 | One-way Transit | 19.88 | 1 | 159 | 1059 | 141 | Post-Panamax | 70 | 120 | 121 | Outbound | 330 | 17.9 | 41004 | Offshore | 32.6799 | -79.72 | 2022-01-13 09:42:46
OOCL SEOUL | 477617700 | 14 | 13.42 | One-way Transit | 22.25 | 2 | 178 | 1059 | 141 | Post-Panamax | 70 | 119 | 121 | Outbound | 330 | 17.9 | 41004 | Offshore | 32.6761 | -79.7121 | 2022-01-13 09:44:46
OOCL SEOUL | 477617700 | 14 | 13.42 | One-way Transit | 19.88 | 1 | 159 | 1059 | 141 | Post-Panamax | 70 | 120 | 121 | Outbound | 340 | 17.9 | 41004 | Offshore | 32.6746 | -79.709 | 2022-01-13 09:45:33
OOCL SEOUL | 477617700 | 14 | 13.42 | One-way Transit | 19.88 | 1 | 159 | 1059 | 141 | Post-Panamax | 70 | 120 | 121 | Outbound | 340 | 17.9 | 41004 | Offshore | 32.6722 | -79.7042 | 2022-01-13 09:46:46
BALTIC SCORPION | 538005968 | 12.2 | 11.18 | One-way Transit | 11.6 | 1 | 116 | 656 | 105 | Panamax | 70 | 299 | 300 | Inbound | 340 | 15.66 | 41004 | Offshore | 32.6734 | -79.7075 | 2022-01-13 15:00:21
BALTIC SCORPION | 538005968 | 12.3 | 11.18 | One-way Transit | 11.6 | 1 | 116 | 656 | 105 | Panamax | 70 | 299 | 300 | Inbound | 340 | 15.66 | 41004 | Offshore | 32.6795 | -79.7204 | 2022-01-13 15:03:59
BALTIC SCORPION | 538005968 | 12.5 | 8.95 | One-way Transit | 11.6 | 1 | 116 | 656 | 105 | Panamax | 70 | 299 | 300 | Inbound | 340 | 15.66 | 41004 | Offshore | 32.6874 | -79.7371 | 2022-01-13 15:08:40
BALTIC SCORPION | 538005968 | 12.5 | 8.95 | One-way Transit | 10.5 | 0 | 105 | 656 | 105 | Panamax | 70 | 300 | 300 | Inbound | 340 | 15.66 | 41004 | Offshore | 32.6891 | -79.7407 | 2022-01-13 15:09:41
BALTIC SCORPION | 538005968 | 12.5 | 8.95 | One-way Transit | 11.6 | 1 | 116 | 656 | 105 | Panamax | 70 | 299 | 300 | Inbound | 340 | 15.66 | 41004 | Nearshore | 32.6919 | -79.7466 | 2022-01-13 15:11:20
BALTIC SCORPION | 538005968 | 12.5 | 8.95 | One-way Transit | 11.6 | 1 | 116 | 656 | 105 | Panamax | 70 | 299 | 300 | Inbound | 340 | 15.66 | 41004 | Nearshore | 32.6936 | -79.7502 | 2022-01-13 15:12:19
BALTIC SCORPION | 538005968 | 12.5 | 8.95 | One-way Transit | 12.8 | 2 | 128 | 656 | 105 | Panamax | 70 | 298 | 300 | Inbound | 340 | 15.66 | 41004 | Nearshore | 32.696 | -79.7555 | 2022-01-13 15:13:50
BALTIC SCORPION | 538005968 | 12.5 | 8.95 | One-way Transit | 11.6 | 1 | 116 | 656 | 105 | Panamax | 70 | 299 | 300 | Inbound | 340 | 15.66 | 41004 | Nearshore | 32.6971 | -79.758 | 2022-01-13 15:14:30
BALTIC SCORPION | 538005968 | 12.5 | 8.95 | One-way Transit | 12.8 | 2 | 128 | 656 | 105 | Panamax | 70 | 300 | 302 | Inbound | 340 | 13.42 | 41004 | Nearshore | 32.6988 | -79.7616 | 2022-01-13 15:15:30
BALTIC SCORPION | 538005968 | 12.4 | 8.95 | One-way Transit | 12.8 | 2 | 128 | 656 | 105 | Panamax | 70 | 300 | 302 | Inbound | 340 | 13.42 | 41004 | Nearshore | 32.7006 | -79.7651 | 2022-01-13 15:16:30
BALTIC SCORPION | 538005968 | 12.3 | 8.95 | One-way Transit | 11.6 | 1 | 116 | 656 | 105 | Panamax | 70 | 301 | 302 | Inbound | 340 | 13.42 | 41004 | Nearshore | 32.7033 | -79.7703 | 2022-01-13 15:17:59
BALTIC SCORPION | 538005968 | 12.3 | 8.95 | One-way Transit | 12.8 | 2 | 128 | 656 | 105 | Panamax | 70 | 300 | 302 | Inbound | 340 | 13.42 | 41004 | Nearshore | 32.7045 | -79.7727 | 2022-01-13 15:18:40
BALTIC SCORPION | 538005968 | 12.3 | 8.95 | One-way Transit | 10.5 | 0 | 105 | 656 | 105 | Panamax | 70 | 301 | 301 | Inbound | 340 | 13.42 | 41004 | Nearshore | 32.7062 | -79.7761 | 2022-01-13 15:19:40
BALTIC SCORPION | 538005968 | 12.1 | 8.95 | One-way Transit | 11.6 | 1 | 116 | 656 | 105 | Panamax | 70 | 301 | 302 | Inbound | 340 | 13.42 | 41004 | Nearshore | 32.7082 | -79.7802 | 2022-01-13 15:20:50
BALTIC SCORPION | 538005968 | 12 | 8.95 | One-way Transit | 12.8 | 2 | 128 | 656 | 105 | Panamax | 70 | 300 | 302 | Inbound | 340 | 13.42 | 41004 | Nearshore | 32.7099 | -79.7836 | 2022-01-13 15:21:51
BALTIC SCORPION | 538005968 | 11.9 | 8.95 | One-way Transit | 10.5 | 0 | 105 | 656 | 105 | Panamax | 70 | 301 | 301 | Inbound | 340 | 13.42 | 41004 | Nearshore | 32.7116 | -79.787 | 2022-01-13 15:22:51
BALTIC SCORPION | 538005968 | 12 | 8.95 | One-way Transit | 11.6 | 1 | 116 | 656 | 105 | Panamax | 70 | 299 | 300 | Inbound | 340 | 13.42 | 41004 | Nearshore | 32.7132 | -79.7908 | 2022-01-13 15:23:51
BALTIC SCORPION | 538005968 | 11.9 | 8.95 | One-way Transit | 12.8 | 2 | 128 | 656 | 105 | Panamax | 70 | 298 | 300 | Inbound | 340 | 13.42 | 41004 | Nearshore | 32.7142 | -79.793 | 2022-01-13 15:24:31
BALTIC SCORPION | 538005968 | 12 | 6.71 | One-way Transit | 12.8 | 2 | 128 | 656 | 105 | Panamax | 70 | 298 | 300 | Inbound | 340 | 11.18 | 41004 | Nearshore | 32.7166 | -79.798 | 2022-01-13 15:26:01
BALTIC SCORPION | 538005968 | 12 | 6.71 | One-way Transit | 11.6 | 1 | 116 | 656 | 105 | Panamax | 70 | 299 | 300 | Inbound | 340 | 11.18 | 41004 | Nearshore | 32.7174 | -79.7997 | 2022-01-13 15:26:31
BALTIC SCORPION | 538005968 | 12 | 6.71 | One-way Transit | 12.8 | 2 | 128 | 656 | 105 | Panamax | 70 | 298 | 300 | Inbound | 340 | 11.18 | 41004 | Nearshore | 32.719 | -79.8031 | 2022-01-13 15:27:31
BALTIC SCORPION | 538005968 | 12 | 6.71 | One-way Transit | 11.6 | 1 | 116 | 656 | 105 | Panamax | 70 | 299 | 300 | Inbound | 340 | 11.18 | 41004 | Nearshore | 32.7205 | -79.8064 | 2022-01-13 15:28:30
BALTIC SCORPION | 538005968 | 12 | 6.71 | One-way Transit | 11.6 | 1 | 116 | 656 | 105 | Panamax | 70 | 299 | 300 | Inbound | 340 | 11.18 | 41004 | Nearshore | 32.7224 | -79.8106 | 2022-01-13 15:29:41
CHICAGO EXPRESS | 211839000 | 10.3 | 8.95 | One-way Transit | 17.62 | 0 | 141 | 1102 | 141 | Post-Panamax | 79 | 299 | 299 | Inbound | 340 | 13.42 | 41004 | Offshore | 32.6726 | -79.7056 | 2022-01-13 17:12:33
CHICAGO EXPRESS | 211839000 | 10.3 | 8.95 | One-way Transit | 20 | 1 | 160 | 1102 | 141 | Post-Panamax | 79 | 299 | 298 | Inbound | 340 | 13.42 | 41004 | Offshore | 32.6735 | -79.7077 | 2022-01-13 17:13:14
CHICAGO EXPRESS | 211839000 | 10.4 | 8.95 | One-way Transit | 17.62 | 0 | 141 | 1102 | 141 | Post-Panamax | 79 | 299 | 299 | Inbound | 340 | 13.42 | 41004 | Offshore | 32.6756 | -79.7121 | 2022-01-13 17:14:43
CHICAGO EXPRESS | 211839000 | 10.5 | 8.95 | One-way Transit | 22.38 | 2 | 179 | 1102 | 141 | Post-Panamax | 79 | 300 | 298 | Inbound | 350 | 13.42 | 41004 | Offshore | 32.677 | -79.7151 | 2022-01-13 17:15:43
CHICAGO EXPRESS | 211839000 | 10.5 | 8.95 | One-way Transit | 17.62 | 0 | 141 | 1102 | 141 | Post-Panamax | 79 | 299 | 299 | Inbound | 350 | 13.42 | 41004 | Offshore | 32.6787 | -79.7187 | 2022-01-13 17:16:54
CHICAGO EXPRESS | 211839000 | 10.7 | 8.95 | One-way Transit | 20 | 1 | 160 | 1102 | 141 | Post-Panamax | 79 | 300 | 299 | Inbound | 350 | 13.42 | 41004 | Offshore | 32.687 | -79.736 | 2022-01-13 17:22:34
CHICAGO EXPRESS | 211839000 | 10.7 | 8.95 | One-way Transit | 20 | 1 | 160 | 1102 | 141 | Post-Panamax | 79 | 300 | 299 | Inbound | 350 | 13.42 | 41004 | Offshore | 32.6888 | -79.7395 | 2022-01-13 17:23:43
CHICAGO EXPRESS | 211839000 | 9.9 | 8.95 | One-way Transit | 20 | 1 | 160 | 1102 | 141 | Post-Panamax | 79 | 300 | 299 | Inbound | 350 | 13.42 | 41004 | Nearshore | 32.6919 | -79.7459 | 2022-01-13 17:25:55
CHICAGO EXPRESS | 211839000 | 9.1 | 8.95 | One-way Transit | 17.62 | 0 | 141 | 1102 | 141 | Post-Panamax | 79 | 300 | 300 | Inbound | 350 | 13.42 | 41004 | Nearshore | 32.6957 | -79.7539 | 2022-01-13 17:28:54
CHICAGO EXPRESS | 211839000 | 8.9 | 8.95 | One-way Transit | 20 | 1 | 160 | 1102 | 141 | Post-Panamax | 79 | 300 | 299 | Inbound | 350 | 13.42 | 41004 | Nearshore | 32.697 | -79.7564 | 2022-01-13 17:29:54
CHICAGO EXPRESS | 211839000 | 8.8 | 8.95 | One-way Transit | 17.62 | 0 | 141 | 1102 | 141 | Post-Panamax | 79 | 300 | 300 | Inbound | 350 | 13.42 | 41004 | Nearshore | 32.6982 | -79.7589 | 2022-01-13 17:30:54
CHICAGO EXPRESS | 211839000 | 8.7 | 8.95 | One-way Transit | 20 | 1 | 160 | 1102 | 141 | Post-Panamax | 79 | 300 | 299 | Inbound | 350 | 13.42 | 41004 | Nearshore | 32.699 | -79.7606 | 2022-01-13 17:31:34
CHICAGO EXPRESS | 211839000 | 8.5 | 8.95 | One-way Transit | 17.62 | 0 | 141 | 1102 | 141 | Post-Panamax | 79 | 300 | 300 | Inbound | 350 | 13.42 | 41004 | Nearshore | 32.7002 | -79.763 | 2022-01-13 17:32:34
CHICAGO EXPRESS | 211839000 | 8.4 | 8.95 | One-way Transit | 20 | 1 | 160 | 1102 | 141 | Post-Panamax | 79 | 300 | 299 | Inbound | 350 | 13.42 | 41004 | Nearshore | 32.701 | -79.7646 | 2022-01-13 17:33:14
CHICAGO EXPRESS | 211839000 | 8.3 | 8.95 | One-way Transit | 20 | 1 | 160 | 1102 | 141 | Post-Panamax | 79 | 300 | 299 | Inbound | 350 | 13.42 | 41004 | Nearshore | 32.7027 | -79.7681 | 2022-01-13 17:34:43
CHICAGO EXPRESS | 211839000 | 8.2 | 8.95 | One-way Transit | 20 | 1 | 160 | 1102 | 141 | Post-Panamax | 79 | 300 | 299 | Inbound | 340 | 13.42 | 41004 | Nearshore | 32.7033 | -79.7693 | 2022-01-13 17:35:14
CHICAGO EXPRESS | 211839000 | 8.1 | 8.95 | One-way Transit | 17.62 | 0 | 141 | 1102 | 141 | Post-Panamax | 79 | 300 | 300 | Inbound | 340 | 13.42 | 41004 | Nearshore | 32.7044 | -79.7717 | 2022-01-13 17:36:14
CHICAGO EXPRESS | 211839000 | 8 | 8.95 | One-way Transit | 17.62 | 0 | 141 | 1102 | 141 | Post-Panamax | 79 | 299 | 299 | Inbound | 340 | 13.42 | 41004 | Nearshore | 32.7062 | -79.7755 | 2022-01-13 17:37:54
CHICAGO EXPRESS | 211839000 | 8 | 8.95 | One-way Transit | 20 | 1 | 160 | 1102 | 141 | Post-Panamax | 79 | 299 | 300 | Inbound | 340 | 13.42 | 41004 | Nearshore | 32.7068 | -79.7767 | 2022-01-13 17:38:25
CHICAGO EXPRESS | 211839000 | 7.9 | 8.95 | One-way Transit | 22.38 | 2 | 179 | 1102 | 141 | Post-Panamax | 79 | 300 | 298 | Inbound | 340 | 13.42 | 41004 | Nearshore | 32.7079 | -79.7789 | 2022-01-13 17:39:25
CHICAGO EXPRESS | 211839000 | 7.9 | 8.95 | One-way Transit | 17.62 | 0 | 141 | 1102 | 141 | Post-Panamax | 79 | 298 | 298 | Inbound | 340 | 13.42 | 41004 | Nearshore | 32.7091 | -79.7816 | 2022-01-13 17:40:34
CHICAGO EXPRESS | 211839000 | 7.9 | 8.95 | One-way Transit | 17.62 | 0 | 141 | 1102 | 141 | Post-Panamax | 79 | 298 | 298 | Inbound | 340 | 13.42 | 41004 | Nearshore | 32.7102 | -79.7839 | 2022-01-13 17:41:34
CHICAGO EXPRESS | 211839000 | 7.8 | 8.95 | One-way Transit | 17.62 | 0 | 141 | 1102 | 141 | Post-Panamax | 79 | 298 | 298 | Inbound | 340 | 13.42 | 41004 | Nearshore | 32.7112 | -79.7861 | 2022-01-13 17:42:34
CHICAGO EXPRESS | 211839000 | 7.8 | 8.95 | One-way Transit | 17.62 | 0 | 141 | 1102 | 141 | Post-Panamax | 79 | 298 | 298 | Inbound | 340 | 13.42 | 41004 | Nearshore | 32.7124 | -79.7888 | 2022-01-13 17:43:44
CHICAGO EXPRESS | 211839000 | 7.8 | 8.95 | One-way Transit | 20 | 1 | 160 | 1102 | 141 | Post-Panamax | 79 | 298 | 299 | Inbound | 340 | 13.42 | 41004 | Nearshore | 32.7134 | -79.791 | 2022-01-13 17:44:44
CHICAGO EXPRESS | 211839000 | 7.8 | 8.95 | One-way Transit | 17.62 | 0 | 141 | 1102 | 141 | Post-Panamax | 79 | 298 | 298 | Inbound | 340 | 13.42 | 41004 | Nearshore | 32.7144 | -79.7933 | 2022-01-13 17:45:44
CHICAGO EXPRESS | 211839000 | 7.8 | 8.95 | One-way Transit | 17.62 | 0 | 141 | 1102 | 141 | Post-Panamax | 79 | 298 | 298 | Inbound | 340 | 13.42 | 41004 | Nearshore | 32.7156 | -79.7959 | 2022-01-13 17:46:53
CHICAGO EXPRESS | 211839000 | 7.8 | 8.95 | One-way Transit | 17.62 | 0 | 141 | 1102 | 141 | Post-Panamax | 79 | 298 | 298 | Inbound | 340 | 13.42 | 41004 | Nearshore | 32.7162 | -79.7971 | 2022-01-13 17:47:24
CHICAGO EXPRESS | 211839000 | 7.8 | 8.95 | One-way Transit | 20 | 1 | 160 | 1102 | 141 | Post-Panamax | 79 | 298 | 299 | Inbound | 340 | 13.42 | 41004 | Nearshore | 32.7172 | -79.7993 | 2022-01-13 17:48:24
CHICAGO EXPRESS | 211839000 | 7.8 | 8.95 | One-way Transit | 20 | 1 | 160 | 1102 | 141 | Post-Panamax | 79 | 298 | 299 | Inbound | 340 | 13.42 | 41004 | Nearshore | 32.7182 | -79.8016 | 2022-01-13 17:49:24
CHICAGO EXPRESS | 211839000 | 7.7 | 8.95 | One-way Transit | 17.62 | 0 | 141 | 1102 | 141 | Post-Panamax | 79 | 299 | 299 | Inbound | 340 | 13.42 | 41004 | Nearshore | 32.7195 | -79.8042 | 2022-01-13 17:50:34
CHICAGO EXPRESS | 211839000 | 7.7 | 8.95 | One-way Transit | 17.62 | 0 | 141 | 1102 | 141 | Post-Panamax | 79 | 299 | 299 | Inbound | 340 | 13.42 | 41004 | Nearshore | 32.7205 | -79.8065 | 2022-01-13 17:51:34
CHICAGO EXPRESS | 211839000 | 7.8 | 8.95 | One-way Transit | 20 | 1 | 160 | 1102 | 141 | Post-Panamax | 79 | 299 | 298 | Inbound | 340 | 13.42 | 41004 | Nearshore | 32.7215 | -79.8087 | 2022-01-13 17:52:34
CHICAGO EXPRESS | 211839000 | 7.8 | 8.95 | One-way Transit | 17.62 | 0 | 141 | 1102 | 141 | Post-Panamax | 79 | 298 | 298 | Inbound | 340 | 13.42 | 41004 | Nearshore | 32.7222 | -79.8102 | 2022-01-13 17:53:14
CMA CGM CORTE REAL | 215154000 | 12.7 | 8.95 | One-way Transit | 24 | 1 | 192 | 1200 | 171 | Post-Panamax | 71 | 118 | 119 | Outbound | 330 | 13.42 | 41004 | Nearshore | 32.7206 | -79.8072 | 2022-01-13 18:30:42
CMA CGM CORTE REAL | 215154000 | 12.8 | 8.95 | One-way Transit | 21.38 | 0 | 171 | 1200 | 171 | Post-Panamax | 71 | 119 | 119 | Outbound | 330 | 13.42 | 41004 | Nearshore | 32.7189 | -79.8035 | 2022-01-13 18:31:42
CMA CGM CORTE REAL | 215154000 | 13 | 8.95 | One-way Transit | 21.38 | 0 | 171 | 1200 | 171 | Post-Panamax | 71 | 119 | 119 | Outbound | 330 | 13.42 | 41004 | Nearshore | 32.7169 | -79.7992 | 2022-01-13 18:32:51
CMA CGM CORTE REAL | 215154000 | 13.3 | 8.95 | One-way Transit | 21.38 | 0 | 171 | 1200 | 171 | Post-Panamax | 71 | 119 | 119 | Outbound | 330 | 13.42 | 41004 | Nearshore | 32.7151 | -79.7954 | 2022-01-13 18:33:51
CMA CGM CORTE REAL | 215154000 | 13.3 | 8.95 | One-way Transit | 24 | 1 | 192 | 1200 | 171 | Post-Panamax | 71 | 120 | 119 | Outbound | 330 | 13.42 | 41004 | Nearshore | 32.7133 | -79.7916 | 2022-01-13 18:34:51
CMA CGM CORTE REAL | 215154000 | 13.4 | 8.95 | One-way Transit | 24 | 1 | 192 | 1200 | 171 | Post-Panamax | 71 | 118 | 119 | Outbound | 340 | 15.66 | 41004 | Nearshore | 32.7115 | -79.7878 | 2022-01-13 18:35:51
CMA CGM CORTE REAL | 215154000 | 13.5 | 8.95 | One-way Transit | 21.38 | 0 | 171 | 1200 | 171 | Post-Panamax | 71 | 119 | 119 | Outbound | 340 | 15.66 | 41004 | Nearshore | 32.7097 | -79.7839 | 2022-01-13 18:36:51
CMA CGM CORTE REAL | 215154000 | 13.5 | 8.95 | One-way Transit | 21.38 | 0 | 171 | 1200 | 171 | Post-Panamax | 71 | 119 | 119 | Outbound | 340 | 15.66 | 41004 | Nearshore | 32.7085 | -79.7813 | 2022-01-13 18:37:31
CMA CGM CORTE REAL | 215154000 | 13.7 | 8.95 | One-way Transit | 24 | 1 | 192 | 1200 | 171 | Post-Panamax | 71 | 118 | 119 | Outbound | 340 | 15.66 | 41004 | Nearshore | 32.7067 | -79.7772 | 2022-01-13 18:38:33
CMA CGM CORTE REAL | 215154000 | 13.8 | 8.95 | One-way Transit | 21.38 | 0 | 171 | 1200 | 171 | Post-Panamax | 71 | 119 | 119 | Outbound | 340 | 15.66 | 41004 | Nearshore | 32.7049 | -79.7732 | 2022-01-13 18:39:33
CMA CGM CORTE REAL | 215154000 | 14 | 8.95 | One-way Transit | 24 | 1 | 192 | 1200 | 171 | Post-Panamax | 71 | 118 | 119 | Outbound | 340 | 15.66 | 41004 | Nearshore | 32.7028 | -79.7689 | 2022-01-13 18:40:37
CMA CGM CORTE REAL | 215154000 | 14.2 | 8.95 | One-way Transit | 24 | 1 | 192 | 1200 | 171 | Post-Panamax | 71 | 118 | 119 | Outbound | 340 | 15.66 | 41004 | Nearshore | 32.7006 | -79.764 | 2022-01-13 18:41:49
CMA CGM CORTE REAL | 215154000 | 14.3 | 8.95 | One-way Transit | 21.38 | 0 | 171 | 1200 | 171 | Post-Panamax | 71 | 119 | 119 | Outbound | 340 | 15.66 | 41004 | Nearshore | 32.6985 | -79.7594 | 2022-01-13 18:42:56
CMA CGM CORTE REAL | 215154000 | 14.3 | 8.95 | One-way Transit | 24 | 1 | 192 | 1200 | 171 | Post-Panamax | 71 | 118 | 119 | Outbound | 340 | 15.66 | 41004 | Nearshore | 32.6966 | -79.7553 | 2022-01-13 18:43:56
CMA CGM CORTE REAL | 215154000 | 14.3 | 8.95 | One-way Transit | 21.38 | 0 | 171 | 1200 | 171 | Post-Panamax | 71 | 119 | 119 | Outbound | 340 | 15.66 | 41004 | Nearshore | 32.6956 | -79.7532 | 2022-01-13 18:44:26
CMA CGM CORTE REAL | 215154000 | 14.4 | 11.18 | One-way Transit | 24 | 1 | 192 | 1200 | 171 | Post-Panamax | 71 | 119 | 120 | Outbound | 320 | 15.66 | 41004 | Nearshore | 32.6937 | -79.7491 | 2022-01-13 18:45:25
CMA CGM CORTE REAL | 215154000 | 14.4 | 11.18 | One-way Transit | 24 | 1 | 192 | 1200 | 171 | Post-Panamax | 71 | 119 | 120 | Outbound | 320 | 15.66 | 41004 | Nearshore | 32.6925 | -79.7467 | 2022-01-13 18:46:01
CMA CGM CORTE REAL | 215154000 | 14.4 | 11.18 | One-way Transit | 24 | 1 | 192 | 1200 | 171 | Post-Panamax | 71 | 119 | 120 | Outbound | 320 | 15.66 | 41004 | Offshore | 32.6895 | -79.7405 | 2022-01-13 18:47:32
CMA CGM CORTE REAL | 215154000 | 14.3 | 11.18 | One-way Transit | 24 | 1 | 192 | 1200 | 171 | Post-Panamax | 71 | 119 | 120 | Outbound | 320 | 15.66 | 41004 | Offshore | 32.6866 | -79.7343 | 2022-01-13 18:49:01
CMA CGM CORTE REAL | 215154000 | 14.3 | 11.18 | One-way Transit | 21.38 | 0 | 171 | 1200 | 171 | Post-Panamax | 71 | 120 | 120 | Outbound | 320 | 15.66 | 41004 | Offshore | 32.6846 | -79.7302 | 2022-01-13 18:50:02
CMA CGM CORTE REAL | 215154000 | 14.4 | 11.18 | One-way Transit | 24 | 1 | 192 | 1200 | 171 | Post-Panamax | 71 | 120 | 121 | Outbound | 320 | 15.66 | 41004 | Offshore | 32.6809 | -79.7224 | 2022-01-13 18:51:55
CMA CGM CORTE REAL | 215154000 | 14.3 | 11.18 | One-way Transit | 21.38 | 0 | 171 | 1200 | 171 | Post-Panamax | 71 | 121 | 121 | Outbound | 320 | 15.66 | 41004 | Offshore | 32.6798 | -79.7204 | 2022-01-13 18:52:26
CMA CGM CORTE REAL | 215154000 | 14.4 | 11.18 | One-way Transit | 21.38 | 0 | 171 | 1200 | 171 | Post-Panamax | 71 | 121 | 121 | Outbound | 320 | 15.66 | 41004 | Offshore | 32.6774 | -79.7155 | 2022-01-13 18:53:38
CMA CGM CORTE REAL | 215154000 | 14.4 | 11.18 | One-way Transit | 21.38 | 0 | 171 | 1200 | 171 | Post-Panamax | 71 | 121 | 121 | Outbound | 320 | 15.66 | 41004 | Offshore | 32.6752 | -79.7109 | 2022-01-13 18:54:44
CMA CGM CORTE REAL | 215154000 | 14.4 | 11.18 | One-way Transit | 24 | 1 | 192 | 1200 | 171 | Post-Panamax | 71 | 120 | 121 | Outbound | 330 | 15.66 | 41004 | Offshore | 32.6731 | -79.7068 | 2022-01-13 18:55:44
CMA CGM CORTE REAL | 215154000 | 14.4 | 11.18 | One-way Transit | 24 | 1 | 192 | 1200 | 171 | Post-Panamax | 71 | 120 | 121 | Outbound | 330 | 15.66 | 41004 | Offshore | 32.6717 | -79.704 | 2022-01-13 18:56:26
CMA CGM CORTE REAL | 215154000 | 14.4 | 11.18 | One-way Transit | 24 | 1 | 192 | 1200 | 171 | Post-Panamax | 71 | 120 | 121 | Outbound | 330 | 15.66 | 41004 | Offshore | 32.669 | -79.6984 | 2022-01-13 18:57:49
MSC ANISHA R. | 636016434 | 14.9 | 4.47 | One-way Transit | 12.1 | 1 | 121 | 918 | 105 | Panamax | 71 | 299 | 298 | Inbound | 290 | 8.95 | 41004 | Offshore | 32.68 | -79.7208 | 2022-01-13 21:13:01
MSC ANISHA R. | 636016434 | 14.9 | 4.47 | One-way Transit | 12.1 | 1 | 121 | 918 | 105 | Panamax | 71 | 299 | 298 | Inbound | 290 | 8.95 | 41004 | Offshore | 32.68 | -79.7208 | 2022-01-13 21:13:01
MSC ANISHA R. | 636016434 | 14.8 | 6.71 | One-way Transit | 12.1 | 1 | 121 | 918 | 105 | Panamax | 71 | 299 | 298 | Inbound | 280 | 8.95 | 41004 | Nearshore | 32.6918 | -79.7456 | 2022-01-13 21:18:48
MSC ANISHA R. | 636016434 | 14.8 | 6.71 | One-way Transit | 12.1 | 1 | 121 | 918 | 105 | Panamax | 71 | 299 | 298 | Inbound | 280 | 8.95 | 41004 | Nearshore | 32.694 | -79.7504 | 2022-01-13 21:19:55
MSC ANISHA R. | 636016434 | 14.8 | 6.71 | One-way Transit | 13.7 | 2 | 137 | 918 | 105 | Panamax | 71 | 300 | 298 | Inbound | 280 | 8.95 | 41004 | Nearshore | 32.6954 | -79.7533 | 2022-01-13 21:20:37
MSC ANISHA R. | 636016434 | 14.7 | 6.71 | One-way Transit | 12.1 | 1 | 121 | 918 | 105 | Panamax | 71 | 299 | 298 | Inbound | 280 | 8.95 | 41004 | Nearshore | 32.6977 | -79.758 | 2022-01-13 21:21:43
MSC ANISHA R. | 636016434 | 14.7 | 6.71 | One-way Transit | 12.1 | 1 | 121 | 918 | 105 | Panamax | 71 | 299 | 298 | Inbound | 280 | 8.95 | 41004 | Nearshore | 32.6996 | -79.7622 | 2022-01-13 21:22:43
MSC ANISHA R. | 636016434 | 14.6 | 6.71 | One-way Transit | 12.1 | 1 | 121 | 918 | 105 | Panamax | 71 | 299 | 298 | Inbound | 280 | 8.95 | 41004 | Nearshore | 32.7016 | -79.7665 | 2022-01-13 21:23:43
MSC ANISHA R. | 636016434 | 14.6 | 6.71 | One-way Transit | 12.1 | 1 | 121 | 918 | 105 | Panamax | 71 | 299 | 298 | Inbound | 280 | 8.95 | 41004 | Nearshore | 32.7036 | -79.7707 | 2022-01-13 21:24:43
MSC ANISHA R. | 636016434 | 14.6 | 4.47 | One-way Transit | 13.7 | 2 | 137 | 918 | 105 | Panamax | 71 | 300 | 298 | Inbound | 270 | 8.95 | 41004 | Nearshore | 32.7062 | -79.776 | 2022-01-13 21:26:00
MSC ANISHA R. | 636016434 | 14.6 | 4.47 | One-way Transit | 12.1 | 1 | 121 | 918 | 105 | Panamax | 71 | 299 | 298 | Inbound | 270 | 8.95 | 41004 | Nearshore | 32.7073 | -79.7783 | 2022-01-13 21:26:31
MSC ANISHA R. | 636016434 | 14.6 | 4.47 | One-way Transit | 12.1 | 1 | 121 | 918 | 105 | Panamax | 71 | 299 | 298 | Inbound | 270 | 8.95 | 41004 | Nearshore | 32.7092 | -79.7824 | 2022-01-13 21:27:39
MSC ANISHA R. | 636016434 | 14.6 | 4.47 | One-way Transit | 12.1 | 1 | 121 | 918 | 105 | Panamax | 71 | 299 | 298 | Inbound | 270 | 8.95 | 41004 | Nearshore | 32.7118 | -79.7878 | 2022-01-13 21:28:48
MSC ANISHA R. | 636016434 | 14.6 | 4.47 | One-way Transit | 12.1 | 1 | 121 | 918 | 105 | Panamax | 71 | 299 | 298 | Inbound | 270 | 8.95 | 41004 | Nearshore | 32.714 | -79.7925 | 2022-01-13 21:29:54
MSC ANISHA R. | 636016434 | 14.7 | 4.47 | One-way Transit | 10.5 | 0 | 105 | 918 | 105 | Panamax | 71 | 298 | 298 | Inbound | 270 | 8.95 | 41004 | Nearshore | 32.716 | -79.7968 | 2022-01-13 21:30:54
MSC ANISHA R. | 636016434 | 14.7 | 4.47 | One-way Transit | 12.1 | 1 | 121 | 918 | 105 | Panamax | 71 | 300 | 299 | Inbound | 270 | 8.95 | 41004 | Nearshore | 32.718 | -79.801 | 2022-01-13 21:31:54
MSC ANISHA R. | 636016434 | 14.8 | 4.47 | One-way Transit | 12.1 | 1 | 121 | 918 | 105 | Panamax | 71 | 300 | 299 | Inbound | 270 | 8.95 | 41004 | Nearshore | 32.7201 | -79.8053 | 2022-01-13 21:32:54
MSC ANISHA R. | 636016434 | 14.9 | 4.47 | One-way Transit | 13.7 | 2 | 137 | 918 | 105 | Panamax | 71 | 300 | 298 | Inbound | 270 | 8.95 | 41004 | Nearshore | 32.7224 | -79.8099 | 2022-01-13 21:34:01
CARNIVAL PARADISE | 355833000 | 14.1 | 13.42 | One-way Transit | 14.2 | 2 | 142 | 856 | 112 | Panamax | 60 | 300 | 298 | Inbound | 250 | 17.9 | 41004 | Offshore | 32.6678 | -79.696 | 2022-01-13 23:50:51
CARNIVAL PARADISE | 355833000 | 14.2 | 13.42 | One-way Transit | 11.2 | 0 | 112 | 856 | 112 | Panamax | 60 | 298 | 298 | Inbound | 250 | 17.9 | 41004 | Offshore | 32.6688 | -79.6982 | 2022-01-13 23:51:24
CARNIVAL PARADISE | 355833000 | 14.4 | 13.42 | One-way Transit | 12.7 | 1 | 127 | 856 | 112 | Panamax | 60 | 299 | 298 | Inbound | 250 | 17.9 | 41004 | Offshore | 32.6713 | -79.7036 | 2022-01-13 23:52:40
CARNIVAL PARADISE | 355833000 | 14.5 | 13.42 | One-way Transit | 12.7 | 1 | 127 | 856 | 112 | Panamax | 60 | 299 | 298 | Inbound | 250 | 17.9 | 41004 | Offshore | 32.6734 | -79.7081 | 2022-01-13 23:53:45
CARNIVAL PARADISE | 355833000 | 14.5 | 13.42 | One-way Transit | 12.7 | 1 | 127 | 856 | 112 | Panamax | 60 | 299 | 298 | Inbound | 250 | 17.9 | 41004 | Offshore | 32.6748 | -79.7111 | 2022-01-13 23:54:28
CARNIVAL PARADISE | 355833000 | 14.5 | 13.42 | One-way Transit | 12.7 | 1 | 127 | 856 | 112 | Panamax | 60 | 299 | 298 | Inbound | 250 | 17.9 | 41004 | Offshore | 32.6763 | -79.7144 | 2022-01-13 23:55:15
CARNIVAL PARADISE | 355833000 | 14.6 | 13.42 | One-way Transit | 14.2 | 2 | 142 | 856 | 112 | Panamax | 60 | 301 | 299 | Inbound | 250 | 17.9 | 41004 | Offshore | 32.6789 | -79.7199 | 2022-01-13 23:56:34
CARNIVAL PARADISE | 355833000 | 14.6 | 13.42 | One-way Transit | 12.7 | 1 | 127 | 856 | 112 | Panamax | 60 | 301 | 300 | Inbound | 250 | 17.9 | 41004 | Offshore | 32.682 | -79.726 | 2022-01-13 23:58:03
MSC BARBARA | 353775000 | 14.8 | 15.66 | One-way Transit | 20.75 | 2 | 166 | 997 | 131 | Post-Panamax | 0 | 117 | 115 | Outbound | 50 | 20.13 | 41004 | Nearshore | 32.7212 | -79.8077 | 2022-01-12 09:09:40
MSC BARBARA | 353775000 | 15.1 | 15.66 | One-way Transit | 20.75 | 2 | 166 | 997 | 131 | Post-Panamax | 0 | 118 | 116 | Outbound | 50 | 20.13 | 41004 | Nearshore | 32.719 | -79.8029 | 2022-01-12 09:10:46
MSC BARBARA | 353775000 | 15.1 | 15.66 | One-way Transit | 20.75 | 2 | 166 | 997 | 131 | Post-Panamax | 0 | 118 | 116 | Outbound | 50 | 20.13 | 41004 | Nearshore | 32.717 | -79.7985 | 2022-01-12 09:11:46
MSC BARBARA | 353775000 | 15.2 | 15.66 | One-way Transit | 18.5 | 1 | 148 | 997 | 131 | Post-Panamax | 0 | 118 | 117 | Outbound | 50 | 20.13 | 41004 | Nearshore | 32.716 | -79.7963 | 2022-01-12 09:12:16
MSC BARBARA | 353775000 | 15.2 | 15.66 | One-way Transit | 22.88 | 3 | 183 | 997 | 131 | Post-Panamax | 0 | 119 | 116 | Outbound | 50 | 20.13 | 41004 | Nearshore | 32.7134 | -79.7905 | 2022-01-12 09:13:34
MSC BARBARA | 353775000 | 15.2 | 15.66 | One-way Transit | 18.5 | 1 | 148 | 997 | 131 | Post-Panamax | 0 | 120 | 119 | Outbound | 50 | 20.13 | 41004 | Nearshore | 32.7107 | -79.7848 | 2022-01-12 09:14:54
MSC BARBARA | 353775000 | 15.3 | 15.66 | One-way Transit | 20.75 | 2 | 166 | 997 | 131 | Post-Panamax | 0 | 120 | 118 | Outbound | 50 | 22.37 | 41004 | Nearshore | 32.7092 | -79.7818 | 2022-01-12 09:15:34
MSC BARBARA | 353775000 | 15.3 | 15.66 | One-way Transit | 20.75 | 2 | 166 | 997 | 131 | Post-Panamax | 0 | 120 | 118 | Outbound | 50 | 22.37 | 41004 | Nearshore | 32.7068 | -79.777 | 2022-01-12 09:16:40
MSC BARBARA | 353775000 | 15.6 | 15.66 | One-way Transit | 20.75 | 2 | 166 | 997 | 131 | Post-Panamax | 0 | 120 | 118 | Outbound | 50 | 22.37 | 41004 | Nearshore | 32.7042 | -79.7717 | 2022-01-12 09:17:52
MSC BARBARA | 353775000 | 15.6 | 15.66 | One-way Transit | 20.75 | 2 | 166 | 997 | 131 | Post-Panamax | 0 | 120 | 118 | Outbound | 50 | 22.37 | 41004 | Nearshore | 32.7029 | -79.769 | 2022-01-12 09:18:28
MSC BARBARA | 353775000 | 15.6 | 15.66 | One-way Transit | 22.88 | 3 | 183 | 997 | 131 | Post-Panamax | 0 | 119 | 116 | Outbound | 50 | 22.37 | 41004 | Nearshore | 32.7003 | -79.7637 | 2022-01-12 09:19:41
MSC BARBARA | 353775000 | 15.7 | 15.66 | One-way Transit | 22.88 | 3 | 183 | 997 | 131 | Post-Panamax | 0 | 119 | 116 | Outbound | 50 | 22.37 | 41004 | Nearshore | 32.6979 | -79.7586 | 2022-01-12 09:20:47
MSC BARBARA | 353775000 | 15.7 | 15.66 | One-way Transit | 20.75 | 2 | 166 | 997 | 131 | Post-Panamax | 0 | 118 | 116 | Outbound | 50 | 22.37 | 41004 | Nearshore | 32.6965 | -79.7555 | 2022-01-12 09:21:29
MSC BARBARA | 353775000 | 15.7 | 15.66 | One-way Transit | 20.75 | 2 | 166 | 997 | 131 | Post-Panamax | 0 | 118 | 116 | Outbound | 50 | 22.37 | 41004 | Nearshore | 32.6942 | -79.7505 | 2022-01-12 09:22:35
MSC BARBARA | 353775000 | 15.7 | 15.66 | One-way Transit | 20.75 | 2 | 166 | 997 | 131 | Post-Panamax | 0 | 118 | 116 | Outbound | 50 | 22.37 | 41004 | Nearshore | 32.6921 | -79.746 | 2022-01-12 09:23:34
MSC BARBARA | 353775000 | 15.7 | 15.66 | One-way Transit | 22.88 | 3 | 183 | 997 | 131 | Post-Panamax | 0 | 119 | 116 | Outbound | 50 | 22.37 | 41004 | Offshore | 32.6894 | -79.74 | 2022-01-12 09:24:52
MSC BARBARA | 353775000 | 15.7 | 15.66 | One-way Transit | 22.88 | 3 | 183 | 997 | 131 | Post-Panamax | 0 | 121 | 118 | Outbound | 40 | 20.13 | 41004 | Offshore | 32.6804 | -79.7217 | 2022-01-12 09:28:59
MSC BARBARA | 353775000 | 15.7 | 15.66 | One-way Transit | 25 | 4 | 200 | 997 | 131 | Post-Panamax | 0 | 121 | 117 | Outbound | 40 | 20.13 | 41004 | Offshore | 32.6788 | -79.7186 | 2022-01-12 09:29:41
MSC BARBARA | 353775000 | 15.6 | 15.66 | One-way Transit | 20.75 | 2 | 166 | 997 | 131 | Post-Panamax | 0 | 118 | 116 | Outbound | 40 | 20.13 | 41004 | Offshore | 32.6738 | -79.7078 | 2022-01-12 09:32:04
YORK | 636018964 | 15.5 | 15.66 | One-way Transit | 18.5 | 1 | 148 | 997 | 131 | Post-Panamax | 71 | 300 | 301 | Inbound | 40 | 20.13 | 41004 | Offshore | 32.6682 | -79.6963 | 2022-01-12 11:10:30
YORK | 636018964 | 14.7 | 15.66 | One-way Transit | 20.75 | 2 | 166 | 997 | 131 | Post-Panamax | 71 | 299 | 301 | Inbound | 40 | 20.13 | 41004 | Offshore | 32.6712 | -79.7027 | 2022-01-12 11:12:00
YORK | 636018964 | 14.5 | 15.66 | One-way Transit | 18.5 | 1 | 148 | 997 | 131 | Post-Panamax | 71 | 299 | 300 | Inbound | 40 | 20.13 | 41004 | Offshore | 32.6724 | -79.7051 | 2022-01-12 11:12:36
YORK | 636018964 | 14.2 | 15.66 | One-way Transit | 18.5 | 1 | 148 | 997 | 131 | Post-Panamax | 71 | 299 | 300 | Inbound | 40 | 20.13 | 41004 | Offshore | 32.6744 | -79.7093 | 2022-01-12 11:13:36
YORK | 636018964 | 13.9 | 15.66 | One-way Transit | 20.75 | 2 | 166 | 997 | 131 | Post-Panamax | 71 | 298 | 300 | Inbound | 40 | 20.13 | 41004 | Offshore | 32.6769 | -79.7144 | 2022-01-12 11:14:54
YORK | 636018964 | 13.8 | 15.66 | One-way Transit | 20.75 | 2 | 166 | 997 | 131 | Post-Panamax | 71 | 299 | 301 | Inbound | 40 | 20.13 | 41004 | Offshore | 32.6782 | -79.7173 | 2022-01-12 11:15:36
YORK | 636018964 | 13.6 | 15.66 | One-way Transit | 20.75 | 2 | 166 | 997 | 131 | Post-Panamax | 71 | 299 | 301 | Inbound | 40 | 20.13 | 41004 | Offshore | 32.6803 | -79.7215 | 2022-01-12 11:16:42
YORK | 636018964 | 13.4 | 15.66 | One-way Transit | 20.75 | 2 | 166 | 997 | 131 | Post-Panamax | 71 | 299 | 301 | Inbound | 40 | 20.13 | 41004 | Offshore | 32.684 | -79.7293 | 2022-01-12 11:18:42
YORK | 636018964 | 13.2 | 15.66 | One-way Transit | 22.88 | 3 | 183 | 997 | 131 | Post-Panamax | 71 | 298 | 301 | Inbound | 40 | 20.13 | 41004 | Offshore | 32.6885 | -79.7388 | 2022-01-12 11:21:12
YORK | 636018964 | 13.2 | 15.66 | One-way Transit | 20.75 | 2 | 166 | 997 | 131 | Post-Panamax | 71 | 298 | 300 | Inbound | 40 | 20.13 | 41004 | Nearshore | 32.6933 | -79.7489 | 2022-01-12 11:23:52
YORK | 636018964 | 13.2 | 15.66 | One-way Transit | 20.75 | 2 | 166 | 997 | 131 | Post-Panamax | 71 | 299 | 301 | Inbound | 40 | 20.13 | 41004 | Nearshore | 32.6951 | -79.7527 | 2022-01-12 11:24:52
YORK | 636018964 | 13.3 | 15.66 | One-way Transit | 22.88 | 3 | 183 | 997 | 131 | Post-Panamax | 71 | 301 | 304 | Inbound | 30 | 22.37 | 41004 | Nearshore | 32.6982 | -79.759 | 2022-01-12 11:26:32
YORK | 636018964 | 13.3 | 15.66 | One-way Transit | 20.75 | 2 | 166 | 997 | 131 | Post-Panamax | 71 | 301 | 303 | Inbound | 30 | 22.37 | 41004 | Nearshore | 32.7005 | -79.7634 | 2022-01-12 11:27:42
YORK | 636018964 | 13.7 | 15.66 | One-way Transit | 16.38 | 0 | 131 | 997 | 131 | Post-Panamax | 71 | 301 | 301 | Inbound | 30 | 22.37 | 41004 | Nearshore | 32.7045 | -79.7712 | 2022-01-12 11:29:42
YORK | 636018964 | 13.8 | 15.66 | One-way Transit | 20.75 | 2 | 166 | 997 | 131 | Post-Panamax | 71 | 299 | 301 | Inbound | 30 | 22.37 | 41004 | Nearshore | 32.7055 | -79.7731 | 2022-01-12 11:30:13
YORK | 636018964 | 13.9 | 15.66 | One-way Transit | 18.5 | 1 | 148 | 997 | 131 | Post-Panamax | 71 | 299 | 300 | Inbound | 30 | 22.37 | 41004 | Nearshore | 32.7074 | -79.7772 | 2022-01-12 11:31:13
YORK | 636018964 | 14 | 15.66 | One-way Transit | 18.5 | 1 | 148 | 997 | 131 | Post-Panamax | 71 | 299 | 300 | Inbound | 30 | 22.37 | 41004 | Nearshore | 32.7093 | -79.781 | 2022-01-12 11:32:11
YORK | 636018964 | 14.1 | 15.66 | One-way Transit | 18.5 | 1 | 148 | 997 | 131 | Post-Panamax | 71 | 299 | 300 | Inbound | 30 | 22.37 | 41004 | Nearshore | 32.7122 | -79.7871 | 2022-01-12 11:33:41
YORK | 636018964 | 13.8 | 15.66 | One-way Transit | 18.5 | 1 | 148 | 997 | 131 | Post-Panamax | 71 | 299 | 300 | Inbound | 30 | 22.37 | 41004 | Nearshore | 32.7141 | -79.7911 | 2022-01-12 11:34:41
YORK | 636018964 | 13.5 | 15.66 | One-way Transit | 20.75 | 2 | 166 | 997 | 131 | Post-Panamax | 71 | 299 | 301 | Inbound | 30 | 20.13 | 41004 | Nearshore | 32.7159 | -79.795 | 2022-01-12 11:35:41
YORK | 636018964 | 13.1 | 15.66 | One-way Transit | 18.5 | 1 | 148 | 997 | 131 | Post-Panamax | 71 | 299 | 300 | Inbound | 30 | 20.13 | 41004 | Nearshore | 32.7178 | -79.7988 | 2022-01-12 11:36:41
YORK | 636018964 | 12.7 | 15.66 | One-way Transit | 18.5 | 1 | 148 | 997 | 131 | Post-Panamax | 71 | 298 | 299 | Inbound | 30 | 20.13 | 41004 | Nearshore | 32.7197 | -79.8028 | 2022-01-12 11:37:46
YORK | 636018964 | 12.5 | 15.66 | One-way Transit | 18.5 | 1 | 148 | 997 | 131 | Post-Panamax | 71 | 298 | 299 | Inbound | 30 | 20.13 | 41004 | Nearshore | 32.7205 | -79.8047 | 2022-01-12 11:38:19
YORK | 636018964 | 11.9 | 15.66 | One-way Transit | 20.75 | 2 | 166 | 997 | 131 | Post-Panamax | 71 | 298 | 300 | Inbound | 30 | 20.13 | 41004 | Nearshore | 32.7227 | -79.8095 | 2022-01-12 11:39:39
CONSTANTINOS P II | 538007683 | 15.5 | 17.9 | One-way Transit | 10.5 | 0 | 105 | 856 | 105 | Panamax | 71 | 119 | 119 | Outbound | 30 | 22.37 | 41004 | Nearshore | 32.7177 | -79.8001 | 2022-01-12 11:53:33
CONSTANTINOS P II | 538007683 | 15.4 | 17.9 | One-way Transit | 10.5 | 0 | 105 | 856 | 105 | Panamax | 71 | 119 | 119 | Outbound | 30 | 22.37 | 41004 | Nearshore | 32.7167 | -79.7979 | 2022-01-12 11:54:03
SANTA LINEA | 218650000 | 14.7 | 17.9 | Two-way Transit | 47.25 | 2 | 189 | 1105 | 151 | Post-Panamax | 71 | 119 | 117 | Outbound | 10 | 24.61 | 41004 | Nearshore | 32.7215 | -79.8093 | 2022-01-11 00:17:24
SANTA LINEA | 218650000 | 15.3 | 17.9 | Two-way Transit | 47.25 | 2 | 189 | 1105 | 151 | Post-Panamax | 71 | 120 | 118 | Outbound | 10 | 24.61 | 41004 | Nearshore | 32.7161 | -79.7977 | 2022-01-11 00:20:00
SANTA LINEA | 218650000 | 15.3 | 17.9 | Two-way Transit | 47.25 | 2 | 189 | 1105 | 151 | Post-Panamax | 71 | 120 | 118 | Outbound | 10 | 24.61 | 41004 | Nearshore | 32.714 | -79.7931 | 2022-01-11 00:21:00
SANTA LINEA | 218650000 | 15.2 | 17.9 | Two-way Transit | 47.25 | 2 | 189 | 1105 | 151 | Post-Panamax | 71 | 121 | 119 | Outbound | 10 | 24.61 | 41004 | Nearshore | 32.713 | -79.7909 | 2022-01-11 00:21:30
OOCL SEOUL | 477617700 | 13 | 17.9 | Two-way Transit | 49 | 3 | 196 | 1059 | 141 | Post-Panamax | 70 | 301 | 304 | Inbound | 10 | 24.61 | 41004 | Offshore | 32.669 | -79.6967 | 2022-01-11 00:25:38
OOCL SEOUL | 477617700 | 13.1 | 17.9 | Two-way Transit | 44.5 | 2 | 178 | 1059 | 141 | Post-Panamax | 70 | 301 | 303 | Inbound | 10 | 24.61 | 41004 | Offshore | 32.6709 | -79.7004 | 2022-01-11 00:26:38
OOCL SEOUL | 477617700 | 13.3 | 17.9 | Two-way Transit | 44.5 | 2 | 178 | 1059 | 141 | Post-Panamax | 70 | 300 | 302 | Inbound | 10 | 24.61 | 41004 | Offshore | 32.6729 | -79.7047 | 2022-01-11 00:27:47
SANTA LINEA | 218650000 | 14.9 | 17.9 | Two-way Transit | 47.25 | 2 | 189 | 1105 | 151 | Post-Panamax | 71 | 121 | 119 | Outbound | 10 | 24.61 | 41004 | Nearshore | 32.698 | -79.7599 | 2022-01-11 00:28:42
OOCL SEOUL | 477617700 | 13.4 | 17.9 | Two-way Transit | 44.5 | 2 | 178 | 1059 | 141 | Post-Panamax | 70 | 298 | 300 | Inbound | 10 | 24.61 | 41004 | Offshore | 32.6747 | -79.7086 | 2022-01-11 00:28:47
SANTA LINEA | 218650000 | 15 | 17.9 | Two-way Transit | 52.25 | 3 | 209 | 1105 | 151 | Post-Panamax | 71 | 122 | 119 | Outbound | 10 | 24.61 | 41004 | Nearshore | 32.6958 | -79.7555 | 2022-01-11 00:29:42
OOCL SEOUL | 477617700 | 13.5 | 17.9 | Two-way Transit | 53.75 | 4 | 215 | 1059 | 141 | Post-Panamax | 70 | 298 | 302 | Inbound | 10 | 24.61 | 41004 | Offshore | 32.6768 | -79.7133 | 2022-01-11 00:29:59
SANTA LINEA | 218650000 | 14.9 | 17.9 | Two-way Transit | 47.25 | 2 | 189 | 1105 | 151 | Post-Panamax | 71 | 121 | 119 | Outbound | 10 | 24.61 | 41004 | Nearshore | 32.6937 | -79.7512 | 2022-01-11 00:30:42
OOCL SEOUL | 477617700 | 13.5 | 17.9 | Two-way Transit | 49 | 3 | 196 | 1059 | 141 | Post-Panamax | 70 | 301 | 304 | Inbound | 10 | 24.61 | 41004 | Offshore | 32.6787 | -79.7172 | 2022-01-11 00:30:59
OOCL SEOUL | 477617700 | 13.5 | 17.9 | One-way Transit | 22.25 | 2 | 178 | 1059 | 141 | Post-Panamax | 70 | 302 | 304 | Inbound | 10 | 24.61 | 41004 | Offshore | 32.6807 | -79.721 | 2022-01-11 00:31:59
OOCL SEOUL | 477617700 | 13.4 | 17.9 | One-way Transit | 19.88 | 1 | 159 | 1059 | 141 | Post-Panamax | 70 | 303 | 302 | Inbound | 10 | 24.61 | 41004 | Offshore | 32.6821 | -79.7234 | 2022-01-11 00:32:38
OOCL SEOUL | 477617700 | 13.5 | 17.9 | One-way Transit | 22.25 | 2 | 178 | 1059 | 141 | Post-Panamax | 70 | 299 | 301 | Inbound | 10 | 24.61 | 41004 | Offshore | 32.6848 | -79.729 | 2022-01-11 00:33:58
OOCL SEOUL | 477617700 | 13.4 | 15.66 | One-way Transit | 26.88 | 4 | 215 | 1059 | 141 | Post-Panamax | 70 | 296 | 300 | Inbound | 10 | 22.37 | 41004 | Offshore | 32.6868 | -79.7336 | 2022-01-11 00:35:09
OOCL SEOUL | 477617700 | 13.5 | 15.66 | One-way Transit | 22.25 | 2 | 178 | 1059 | 141 | Post-Panamax | 70 | 297 | 299 | Inbound | 10 | 22.37 | 41004 | Offshore | 32.6898 | -79.7403 | 2022-01-11 00:36:48
OOCL SEOUL | 477617700 | 13.6 | 15.66 | One-way Transit | 22.25 | 2 | 178 | 1059 | 141 | Post-Panamax | 70 | 297 | 299 | Inbound | 10 | 22.37 | 41004 | Nearshore | 32.6907 | -79.7424 | 2022-01-11 00:37:18
OOCL SEOUL | 477617700 | 13.5 | 15.66 | One-way Transit | 22.25 | 2 | 178 | 1059 | 141 | Post-Panamax | 70 | 297 | 299 | Inbound | 10 | 22.37 | 41004 | Nearshore | 32.6924 | -79.7463 | 2022-01-11 00:38:19
OOCL SEOUL | 477617700 | 13.4 | 15.66 | One-way Transit | 22.25 | 2 | 178 | 1059 | 141 | Post-Panamax | 70 | 299 | 301 | Inbound | 10 | 22.37 | 41004 | Nearshore | 32.6953 | -79.7528 | 2022-01-11 00:39:58
OOCL SEOUL | 477617700 | 13 | 15.66 | One-way Transit | 22.25 | 2 | 178 | 1059 | 141 | Post-Panamax | 70 | 299 | 301 | Inbound | 10 | 22.37 | 41004 | Nearshore | 32.696 | -79.7543 | 2022-01-11 00:40:29
OOCL SEOUL | 477617700 | 12.6 | 15.66 | One-way Transit | 19.88 | 1 | 159 | 1059 | 141 | Post-Panamax | 70 | 300 | 301 | Inbound | 10 | 22.37 | 41004 | Nearshore | 32.6977 | -79.7579 | 2022-01-11 00:41:29
OOCL SEOUL | 477617700 | 12.1 | 15.66 | One-way Transit | 22.25 | 2 | 178 | 1059 | 141 | Post-Panamax | 70 | 299 | 301 | Inbound | 10 | 22.37 | 41004 | Nearshore | 32.6996 | -79.7621 | 2022-01-11 00:42:38
OOCL SEOUL | 477617700 | 11.7 | 15.66 | One-way Transit | 22.25 | 2 | 178 | 1059 | 141 | Post-Panamax | 70 | 299 | 301 | Inbound | 10 | 22.37 | 41004 | Nearshore | 32.7017 | -79.7665 | 2022-01-11 00:43:58
OOCL SEOUL | 477617700 | 11.6 | 15.66 | One-way Transit | 22.25 | 2 | 178 | 1059 | 141 | Post-Panamax | 70 | 299 | 301 | Inbound | 10 | 22.37 | 41004 | Nearshore | 32.7028 | -79.7689 | 2022-01-11 00:44:38
OOCL SEOUL | 477617700 | 11.5 | 15.66 | One-way Transit | 22.25 | 2 | 178 | 1059 | 141 | Post-Panamax | 70 | 299 | 301 | Inbound | 10 | 20.13 | 41004 | Nearshore | 32.7043 | -79.7722 | 2022-01-11 00:45:38
OOCL SEOUL | 477617700 | 11.4 | 15.66 | One-way Transit | 26.88 | 4 | 215 | 1059 | 141 | Post-Panamax | 70 | 298 | 302 | Inbound | 10 | 20.13 | 41004 | Nearshore | 32.7059 | -79.7755 | 2022-01-11 00:46:38
OOCL SEOUL | 477617700 | 11.4 | 15.66 | One-way Transit | 22.25 | 2 | 178 | 1059 | 141 | Post-Panamax | 70 | 300 | 302 | Inbound | 10 | 20.13 | 41004 | Nearshore | 32.7077 | -79.7793 | 2022-01-11 00:47:49
OOCL SEOUL | 477617700 | 11.5 | 15.66 | One-way Transit | 22.25 | 2 | 178 | 1059 | 141 | Post-Panamax | 70 | 300 | 302 | Inbound | 10 | 20.13 | 41004 | Nearshore | 32.7093 | -79.7826 | 2022-01-11 00:48:49
OOCL SEOUL | 477617700 | 11.8 | 15.66 | One-way Transit | 22.25 | 2 | 178 | 1059 | 141 | Post-Panamax | 70 | 300 | 302 | Inbound | 10 | 20.13 | 41004 | Nearshore | 32.7112 | -79.7865 | 2022-01-11 00:49:59
OOCL SEOUL | 477617700 | 12.1 | 15.66 | One-way Transit | 24.5 | 3 | 196 | 1059 | 141 | Post-Panamax | 70 | 300 | 303 | Inbound | 10 | 20.13 | 41004 | Nearshore | 32.7129 | -79.7899 | 2022-01-11 00:50:58
OOCL SEOUL | 477617700 | 12.3 | 15.66 | One-way Transit | 22.25 | 2 | 178 | 1059 | 141 | Post-Panamax | 70 | 300 | 302 | Inbound | 10 | 20.13 | 41004 | Nearshore | 32.7146 | -79.7934 | 2022-01-11 00:51:58
OOCL SEOUL | 477617700 | 12.5 | 15.66 | One-way Transit | 22.25 | 2 | 178 | 1059 | 141 | Post-Panamax | 70 | 300 | 302 | Inbound | 10 | 20.13 | 41004 | Nearshore | 32.7163 | -79.7969 | 2022-01-11 00:52:58
OOCL SEOUL | 477617700 | 12.5 | 15.66 | One-way Transit | 22.25 | 2 | 178 | 1059 | 141 | Post-Panamax | 70 | 300 | 302 | Inbound | 10 | 20.13 | 41004 | Nearshore | 32.7172 | -79.7985 | 2022-01-11 00:53:28
OOCL SEOUL | 477617700 | 12.5 | 15.66 | One-way Transit | 19.88 | 1 | 159 | 1059 | 141 | Post-Panamax | 70 | 301 | 302 | Inbound | 10 | 20.13 | 41004 | Nearshore | 32.7193 | -79.8028 | 2022-01-11 00:54:38
OOCL SEOUL | 477617700 | 12.4 | 15.66 | One-way Transit | 17.62 | 0 | 141 | 1059 | 141 | Post-Panamax | 70 | 300 | 300 | Inbound | 10 | 22.37 | 41004 | Nearshore | 32.7211 | -79.8063 | 2022-01-11 00:55:38
OOCL SEOUL | 477617700 | 12.4 | 15.66 | One-way Transit | 19.88 | 1 | 159 | 1059 | 141 | Post-Panamax | 70 | 299 | 300 | Inbound | 10 | 22.37 | 41004 | Nearshore | 32.7221 | -79.8086 | 2022-01-11 00:56:18
MSC SUSANNA | 371466000 | 15.2 | 17.9 | One-way Transit | 26.12 | 3 | 209 | 1105 | 151 | Post-Panamax | 70 | 120 | 117 | Outbound | 360 | 24.61 | 41004 | Nearshore | 32.7181 | -79.8021 | 2022-01-11 01:29:32
MSC SUSANNA | 371466000 | 15.5 | 17.9 | One-way Transit | 26.12 | 3 | 209 | 1105 | 151 | Post-Panamax | 70 | 118 | 115 | Outbound | 360 | 24.61 | 41004 | Nearshore | 32.715 | -79.7955 | 2022-01-11 01:31:00
MSC SUSANNA | 371466000 | 15.3 | 17.9 | One-way Transit | 26.12 | 3 | 209 | 1105 | 151 | Post-Panamax | 70 | 118 | 115 | Outbound | 360 | 24.61 | 41004 | Nearshore | 32.7134 | -79.7918 | 2022-01-11 01:31:48
MSC SUSANNA | 371466000 | 15.1 | 17.9 | One-way Transit | 26.12 | 3 | 209 | 1105 | 151 | Post-Panamax | 70 | 119 | 116 | Outbound | 360 | 24.61 | 41004 | Nearshore | 32.7115 | -79.7873 | 2022-01-11 01:32:48
MSC SUSANNA | 371466000 | 15.8 | 17.9 | One-way Transit | 26.12 | 3 | 209 | 1105 | 151 | Post-Panamax | 70 | 121 | 118 | Outbound | 360 | 22.37 | 41004 | Nearshore | 32.7017 | -79.7661 | 2022-01-11 01:37:36
MSC SUSANNA | 371466000 | 15.8 | 17.9 | One-way Transit | 23.62 | 2 | 189 | 1105 | 151 | Post-Panamax | 70 | 120 | 118 | Outbound | 360 | 22.37 | 41004 | Nearshore | 32.6988 | -79.7601 | 2022-01-11 01:38:54
MSC SUSANNA | 371466000 | 16.1 | 17.9 | One-way Transit | 23.62 | 2 | 189 | 1105 | 151 | Post-Panamax | 70 | 120 | 118 | Outbound | 360 | 22.37 | 41004 | Nearshore | 32.6966 | -79.7555 | 2022-01-11 01:39:54
MSC SUSANNA | 371466000 | 16.2 | 17.9 | One-way Transit | 23.62 | 2 | 189 | 1105 | 151 | Post-Panamax | 70 | 120 | 118 | Outbound | 360 | 22.37 | 41004 | Nearshore | 32.6955 | -79.7532 | 2022-01-11 01:40:24
MSC BARBARA | 353775000 | 15.1 | 17.9 | One-way Transit | 18.5 | 1 | 148 | 997 | 131 | Post-Panamax | 0 | 300 | 299 | Inbound | 10 | 24.61 | 41004 | Offshore | 32.6696 | -79.6989 | 2022-01-11 10:34:58
MSC BARBARA | 353775000 | 15.1 | 17.9 | One-way Transit | 18.5 | 1 | 148 | 997 | 131 | Post-Panamax | 0 | 300 | 299 | Inbound | 10 | 24.61 | 41004 | Offshore | 32.6734 | -79.7068 | 2022-01-11 10:36:46
MSC BARBARA | 353775000 | 15.1 | 17.9 | One-way Transit | 18.5 | 1 | 148 | 997 | 131 | Post-Panamax | 0 | 300 | 299 | Inbound | 10 | 24.61 | 41004 | Offshore | 32.6757 | -79.7115 | 2022-01-11 10:37:53
MSC BARBARA | 353775000 | 15.1 | 17.9 | One-way Transit | 18.5 | 1 | 148 | 997 | 131 | Post-Panamax | 0 | 300 | 299 | Inbound | 10 | 24.61 | 41004 | Offshore | 32.6772 | -79.7146 | 2022-01-11 10:38:34
MSC BARBARA | 353775000 | 15.2 | 17.9 | One-way Transit | 16.38 | 0 | 131 | 997 | 131 | Post-Panamax | 0 | 299 | 299 | Inbound | 10 | 24.61 | 41004 | Offshore | 32.6793 | -79.7189 | 2022-01-11 10:39:34
MSC BARBARA | 353775000 | 15.2 | 17.9 | One-way Transit | 18.5 | 1 | 148 | 997 | 131 | Post-Panamax | 0 | 300 | 299 | Inbound | 10 | 24.61 | 41004 | Offshore | 32.6803 | -79.721 | 2022-01-11 10:40:04
MSC BARBARA | 353775000 | 15.2 | 17.9 | One-way Transit | 16.38 | 0 | 131 | 997 | 131 | Post-Panamax | 0 | 299 | 299 | Inbound | 10 | 24.61 | 41004 | Offshore | 32.6833 | -79.7271 | 2022-01-11 10:41:28
MSC BARBARA | 353775000 | 15.2 | 17.9 | One-way Transit | 16.38 | 0 | 131 | 997 | 131 | Post-Panamax | 0 | 299 | 299 | Inbound | 10 | 24.61 | 41004 | Offshore | 32.689 | -79.7393 | 2022-01-11 10:44:17
MSC BARBARA | 353775000 | 15.2 | 17.9 | One-way Transit | 16.38 | 0 | 131 | 997 | 131 | Post-Panamax | 0 | 298 | 298 | Inbound | 10 | 24.61 | 41004 | Nearshore | 32.6962 | -79.7548 | 2022-01-11 10:47:47
MSC BARBARA | 353775000 | 15.2 | 17.9 | One-way Transit | 18.5 | 1 | 148 | 997 | 131 | Post-Panamax | 0 | 299 | 298 | Inbound | 10 | 24.61 | 41004 | Nearshore | 32.6985 | -79.7596 | 2022-01-11 10:48:52
MSC BARBARA | 353775000 | 15.3 | 17.9 | One-way Transit | 16.38 | 0 | 131 | 997 | 131 | Post-Panamax | 0 | 298 | 298 | Inbound | 10 | 24.61 | 41004 | Nearshore | 32.7001 | -79.7631 | 2022-01-11 10:49:41
MSC BARBARA | 353775000 | 15.2 | 17.9 | One-way Transit | 18.5 | 1 | 148 | 997 | 131 | Post-Panamax | 0 | 299 | 298 | Inbound | 10 | 24.61 | 41004 | Nearshore | 32.7021 | -79.7675 | 2022-01-11 10:50:40
MSC BARBARA | 353775000 | 15.1 | 17.9 | One-way Transit | 16.38 | 0 | 131 | 997 | 131 | Post-Panamax | 0 | 299 | 299 | Inbound | 10 | 24.61 | 41004 | Nearshore | 32.7042 | -79.7719 | 2022-01-11 10:51:40
MSC BARBARA | 353775000 | 15.1 | 17.9 | One-way Transit | 18.5 | 1 | 148 | 997 | 131 | Post-Panamax | 0 | 300 | 299 | Inbound | 10 | 24.61 | 41004 | Nearshore | 32.7058 | -79.7754 | 2022-01-11 10:52:28
MSC BARBARA | 353775000 | 15.1 | 17.9 | One-way Transit | 18.5 | 1 | 148 | 997 | 131 | Post-Panamax | 0 | 300 | 299 | Inbound | 10 | 24.61 | 41004 | Nearshore | 32.7084 | -79.7805 | 2022-01-11 10:53:40
MSC BARBARA | 353775000 | 15 | 17.9 | One-way Transit | 18.5 | 1 | 148 | 997 | 131 | Post-Panamax | 0 | 300 | 299 | Inbound | 10 | 24.61 | 41004 | Nearshore | 32.7106 | -79.7852 | 2022-01-11 10:54:46
MSC BARBARA | 353775000 | 15 | 17.9 | One-way Transit | 18.5 | 1 | 148 | 997 | 131 | Post-Panamax | 0 | 300 | 299 | Inbound | 20 | 24.61 | 41004 | Nearshore | 32.7127 | -79.7895 | 2022-01-11 10:55:46
MSC BARBARA | 353775000 | 15 | 17.9 | One-way Transit | 18.5 | 1 | 148 | 997 | 131 | Post-Panamax | 0 | 300 | 299 | Inbound | 20 | 24.61 | 41004 | Nearshore | 32.7138 | -79.7916 | 2022-01-11 10:56:17
MSC BARBARA | 353775000 | 15.1 | 17.9 | One-way Transit | 18.5 | 1 | 148 | 997 | 131 | Post-Panamax | 0 | 299 | 298 | Inbound | 20 | 24.61 | 41004 | Nearshore | 32.7165 | -79.7972 | 2022-01-11 10:57:34
MSC BARBARA | 353775000 | 15 | 17.9 | One-way Transit | 18.5 | 1 | 148 | 997 | 131 | Post-Panamax | 0 | 300 | 299 | Inbound | 20 | 24.61 | 41004 | Nearshore | 32.7185 | -79.8016 | 2022-01-11 10:58:34
MSC BARBARA | 353775000 | 14.8 | 17.9 | One-way Transit | 16.38 | 0 | 131 | 997 | 131 | Post-Panamax | 0 | 299 | 299 | Inbound | 20 | 24.61 | 41004 | Nearshore | 32.7205 | -79.8058 | 2022-01-11 10:59:34
MSC BARBARA | 353775000 | 14.7 | 17.9 | One-way Transit | 16.38 | 0 | 131 | 997 | 131 | Post-Panamax | 0 | 299 | 299 | Inbound | 20 | 24.61 | 41004 | Nearshore | 32.7218 | -79.8084 | 2022-01-11 11:00:10
CARNIVAL SUNSHINE | 308017000 | 14.2 | 20.13 | One-way Transit | 20.5 | 4 | 205 | 886 | 144 | Panamax | 69 | 302 | 306 | Inbound | 20 | 26.84 | 41004 | Offshore | 32.6733 | -79.7068 | 2022-01-11 11:21:40
CARNIVAL SUNSHINE | 308017000 | 14.3 | 20.13 | One-way Transit | 22.1 | 5 | 221 | 886 | 144 | Panamax | 69 | 301 | 306 | Inbound | 20 | 26.84 | 41004 | Offshore | 32.6744 | -79.7089 | 2022-01-11 11:22:12
CARNIVAL SUNSHINE | 308017000 | 14.3 | 20.13 | One-way Transit | 22.1 | 5 | 221 | 886 | 144 | Panamax | 69 | 299 | 304 | Inbound | 20 | 26.84 | 41004 | Offshore | 32.6774 | -79.715 | 2022-01-11 11:23:41
CARNIVAL SUNSHINE | 308017000 | 14.3 | 20.13 | One-way Transit | 22.1 | 5 | 221 | 886 | 144 | Panamax | 69 | 299 | 304 | Inbound | 20 | 26.84 | 41004 | Offshore | 32.6799 | -79.7203 | 2022-01-11 11:24:59
CARNIVAL SUNSHINE | 308017000 | 14.3 | 20.13 | One-way Transit | 22.1 | 5 | 221 | 886 | 144 | Panamax | 69 | 299 | 304 | Inbound | 30 | 26.84 | 41004 | Offshore | 32.683 | -79.7269 | 2022-01-11 11:26:35
CARNIVAL SUNSHINE | 308017000 | 14.3 | 20.13 | One-way Transit | 22.1 | 5 | 221 | 886 | 144 | Panamax | 69 | 299 | 304 | Inbound | 30 | 26.84 | 41004 | Offshore | 32.6888 | -79.7391 | 2022-01-11 11:29:34
CARNIVAL SUNSHINE | 308017000 | 14.3 | 20.13 | One-way Transit | 22.1 | 5 | 221 | 886 | 144 | Panamax | 69 | 299 | 304 | Inbound | 30 | 26.84 | 41004 | Offshore | 32.6898 | -79.7412 | 2022-01-11 11:30:05
CARNIVAL SUNSHINE | 308017000 | 14.3 | 20.13 | One-way Transit | 22.1 | 5 | 221 | 886 | 144 | Panamax | 69 | 299 | 304 | Inbound | 30 | 26.84 | 41004 | Nearshore | 32.6932 | -79.7485 | 2022-01-11 11:31:52
CARNIVAL SUNSHINE | 308017000 | 14.3 | 20.13 | One-way Transit | 22.1 | 5 | 221 | 886 | 144 | Panamax | 69 | 299 | 304 | Inbound | 30 | 26.84 | 41004 | Nearshore | 32.6954 | -79.7531 | 2022-01-11 11:32:59
CARNIVAL SUNSHINE | 308017000 | 14.3 | 20.13 | One-way Transit | 22.1 | 5 | 221 | 886 | 144 | Panamax | 69 | 299 | 304 | Inbound | 30 | 26.84 | 41004 | Nearshore | 32.6964 | -79.7551 | 2022-01-11 11:33:29
CARNIVAL SUNSHINE | 308017000 | 14.3 | 20.13 | One-way Transit | 22.1 | 5 | 221 | 886 | 144 | Panamax | 69 | 299 | 304 | Inbound | 30 | 26.84 | 41004 | Nearshore | 32.6987 | -79.76 | 2022-01-11 11:34:41
CARNIVAL SUNSHINE | 308017000 | 14.3 | 22.37 | One-way Transit | 22.1 | 5 | 221 | 886 | 144 | Panamax | 69 | 299 | 304 | Inbound | 20 | 26.84 | 41004 | Nearshore | 32.7012 | -79.7653 | 2022-01-11 11:35:59
CARNIVAL SUNSHINE | 308017000 | 14.2 | 22.37 | One-way Transit | 22.1 | 5 | 221 | 886 | 144 | Panamax | 69 | 299 | 304 | Inbound | 20 | 26.84 | 41004 | Nearshore | 32.7022 | -79.7674 | 2022-01-11 11:36:29
CARNIVAL SUNSHINE | 308017000 | 14.2 | 22.37 | One-way Transit | 20.5 | 4 | 205 | 886 | 144 | Panamax | 69 | 300 | 304 | Inbound | 20 | 26.84 | 41004 | Nearshore | 32.7049 | -79.7731 | 2022-01-11 11:37:52
CARNIVAL SUNSHINE | 308017000 | 14.2 | 22.37 | One-way Transit | 20.5 | 4 | 205 | 886 | 144 | Panamax | 69 | 300 | 304 | Inbound | 20 | 26.84 | 41004 | Nearshore | 32.7063 | -79.776 | 2022-01-11 11:38:35
CARNIVAL SUNSHINE | 308017000 | 14.1 | 22.37 | One-way Transit | 20.5 | 4 | 205 | 886 | 144 | Panamax | 69 | 300 | 304 | Inbound | 20 | 26.84 | 41004 | Nearshore | 32.7082 | -79.78 | 2022-01-11 11:39:35
CARNIVAL SUNSHINE | 308017000 | 14.1 | 22.37 | One-way Transit | 20.5 | 4 | 205 | 886 | 144 | Panamax | 69 | 300 | 304 | Inbound | 20 | 26.84 | 41004 | Nearshore | 32.7102 | -79.784 | 2022-01-11 11:40:35
CARNIVAL SUNSHINE | 308017000 | 14.1 | 22.37 | One-way Transit | 20.5 | 4 | 205 | 886 | 144 | Panamax | 69 | 300 | 304 | Inbound | 20 | 26.84 | 41004 | Nearshore | 32.7123 | -79.7884 | 2022-01-11 11:41:40
CARNIVAL SUNSHINE | 308017000 | 14.1 | 22.37 | One-way Transit | 20.5 | 4 | 205 | 886 | 144 | Panamax | 69 | 300 | 304 | Inbound | 20 | 26.84 | 41004 | Nearshore | 32.7147 | -79.7932 | 2022-01-11 11:42:53
CARNIVAL SUNSHINE | 308017000 | 14 | 22.37 | One-way Transit | 22.1 | 5 | 221 | 886 | 144 | Panamax | 69 | 299 | 304 | Inbound | 20 | 26.84 | 41004 | Nearshore | 32.7168 | -79.7976 | 2022-01-11 11:43:59
CARNIVAL SUNSHINE | 308017000 | 13.9 | 22.37 | One-way Transit | 20.5 | 4 | 205 | 886 | 144 | Panamax | 69 | 298 | 302 | Inbound | 20 | 26.84 | 41004 | Nearshore | 32.7181 | -79.8004 | 2022-01-11 11:44:40
CARNIVAL SUNSHINE | 308017000 | 13.7 | 20.13 | One-way Transit | 22.1 | 5 | 221 | 886 | 144 | Panamax | 69 | 297 | 302 | Inbound | 20 | 29.08 | 41004 | Nearshore | 32.7204 | -79.8057 | 2022-01-11 11:45:59
CARNIVAL SUNSHINE | 308017000 | 13.5 | 20.13 | One-way Transit | 22.1 | 5 | 221 | 886 | 144 | Panamax | 69 | 297 | 302 | Inbound | 20 | 29.08 | 41004 | Nearshore | 32.7215 | -79.808 | 2022-01-11 11:46:35
CONSTANTINOS P II | 538007683 | 15 | 22.37 | One-way Transit | 10.5 | 0 | 105 | 856 | 105 | Panamax | 71 | 299 | 299 | Inbound | 30 | 29.08 | 41004 | Nearshore | 32.6957 | -79.7531 | 2022-01-11 18:42:40
CONSTANTINOS P II | 538007683 | 15 | 22.37 | One-way Transit | 10.5 | 0 | 105 | 856 | 105 | Panamax | 71 | 299 | 299 | Inbound | 30 | 29.08 | 41004 | Nearshore | 32.6977 | -79.7574 | 2022-01-11 18:43:40
CONSTANTINOS P II | 538007683 | 15 | 22.37 | One-way Transit | 12 | 1 | 120 | 856 | 105 | Panamax | 71 | 300 | 299 | Inbound | 30 | 29.08 | 41004 | Nearshore | 32.6998 | -79.7618 | 2022-01-11 18:44:41
CONSTANTINOS P II | 538007683 | 15 | 20.13 | One-way Transit | 10.5 | 0 | 105 | 856 | 105 | Panamax | 71 | 299 | 299 | Inbound | 30 | 29.08 | 41004 | Nearshore | 32.702 | -79.7665 | 2022-01-11 18:45:47
CONSTANTINOS P II | 538007683 | 15.1 | 20.13 | One-way Transit | 10.5 | 0 | 105 | 856 | 105 | Panamax | 71 | 299 | 299 | Inbound | 30 | 29.08 | 41004 | Nearshore | 32.7031 | -79.7688 | 2022-01-11 18:46:17
CONSTANTINOS P II | 538007683 | 15.1 | 20.13 | One-way Transit | 12 | 1 | 120 | 856 | 105 | Panamax | 71 | 300 | 299 | Inbound | 30 | 29.08 | 41004 | Nearshore | 32.7084 | -79.78 | 2022-01-11 18:48:53
CONSTANTINOS P II | 538007683 | 15.1 | 20.13 | One-way Transit | 12 | 1 | 120 | 856 | 105 | Panamax | 71 | 300 | 299 | Inbound | 30 | 29.08 | 41004 | Nearshore | 32.7094 | -79.7822 | 2022-01-11 18:49:23
CONSTANTINOS P II | 538007683 | 15.1 | 20.13 | One-way Transit | 13.5 | 2 | 135 | 856 | 105 | Panamax | 71 | 300 | 298 | Inbound | 30 | 29.08 | 41004 | Nearshore | 32.7122 | -79.7879 | 2022-01-11 18:50:41
CONSTANTINOS P II | 538007683 | 15.1 | 20.13 | One-way Transit | 10.5 | 0 | 105 | 856 | 105 | Panamax | 71 | 299 | 299 | Inbound | 30 | 29.08 | 41004 | Nearshore | 32.7146 | -79.7931 | 2022-01-11 18:51:53
CONSTANTINOS P II | 538007683 | 15.2 | 20.13 | One-way Transit | 10.5 | 0 | 105 | 856 | 105 | Panamax | 71 | 299 | 299 | Inbound | 30 | 29.08 | 41004 | Nearshore | 32.7169 | -79.7979 | 2022-01-11 18:52:59
CONSTANTINOS P II | 538007683 | 15.2 | 20.13 | One-way Transit | 12 | 1 | 120 | 856 | 105 | Panamax | 71 | 300 | 299 | Inbound | 30 | 29.08 | 41004 | Nearshore | 32.7184 | -79.801 | 2022-01-11 18:53:41
CONSTANTINOS P II | 538007683 | 15.3 | 20.13 | One-way Transit | 12 | 1 | 120 | 856 | 105 | Panamax | 71 | 299 | 298 | Inbound | 30 | 29.08 | 41004 | Nearshore | 32.7207 | -79.8059 | 2022-01-11 18:54:47
CONSTANTINOS P II | 538007683 | 15.3 | 20.13 | One-way Transit | 12 | 1 | 120 | 856 | 105 | Panamax | 71 | 299 | 298 | Inbound | 40 | 26.84 | 41004 | Nearshore | 32.7221 | -79.8089 | 2022-01-11 18:55:29
MAERSK INVERNESS | 566781000 | 14.9 | 17.9 | One-way Transit | 11.8 | 1 | 118 | 764 | 105 | Panamax | 71 | 120 | 121 | Outbound | 30 | 24.61 | 41004 | Nearshore | 32.7235 | -79.8106 | 2022-01-11 19:56:42
MAERSK INVERNESS | 566781000 | 15.1 | 17.9 | One-way Transit | 10.5 | 0 | 105 | 764 | 105 | Panamax | 71 | 121 | 121 | Outbound | 30 | 24.61 | 41004 | Nearshore | 32.7224 | -79.8085 | 2022-01-11 19:57:12
MAERSK INVERNESS | 566781000 | 16.6 | 17.9 | One-way Transit | 11.8 | 1 | 118 | 764 | 105 | Panamax | 71 | 122 | 121 | Outbound | 30 | 24.61 | 41004 | Nearshore | 32.7189 | -79.8016 | 2022-01-11 19:58:42
MAERSK INVERNESS | 566781000 | 17.2 | 17.9 | One-way Transit | 10.5 | 0 | 105 | 764 | 105 | Panamax | 71 | 121 | 121 | Outbound | 30 | 24.61 | 41004 | Nearshore | 32.7164 | -79.7968 | 2022-01-11 19:59:42
MAERSK INVERNESS | 566781000 | 17.5 | 17.9 | One-way Transit | 10.5 | 0 | 105 | 764 | 105 | Panamax | 71 | 121 | 121 | Outbound | 30 | 24.61 | 41004 | Nearshore | 32.7137 | -79.7915 | 2022-01-11 20:00:48
MAERSK INVERNESS | 566781000 | 17.4 | 17.9 | One-way Transit | 13.2 | 2 | 132 | 764 | 105 | Panamax | 71 | 121 | 119 | Outbound | 30 | 24.61 | 41004 | Nearshore | 32.7112 | -79.7866 | 2022-01-11 20:01:48
MAERSK INVERNESS | 566781000 | 17.4 | 17.9 | One-way Transit | 10.5 | 0 | 105 | 764 | 105 | Panamax | 71 | 119 | 119 | Outbound | 30 | 24.61 | 41004 | Nearshore | 32.7087 | -79.7815 | 2022-01-11 20:02:48
MAERSK INVERNESS | 566781000 | 17.4 | 17.9 | One-way Transit | 11.8 | 1 | 118 | 764 | 105 | Panamax | 71 | 120 | 119 | Outbound | 30 | 24.61 | 41004 | Nearshore | 32.7061 | -79.7759 | 2022-01-11 20:03:54
MAERSK INVERNESS | 566781000 | 17.8 | 17.9 | One-way Transit | 11.8 | 1 | 118 | 764 | 105 | Panamax | 71 | 120 | 119 | Outbound | 30 | 24.61 | 41004 | Nearshore | 32.7036 | -79.7709 | 2022-01-11 20:04:56
MAERSK INVERNESS | 566781000 | 18.3 | 17.9 | One-way Transit | 10.5 | 0 | 105 | 764 | 105 | Panamax | 71 | 119 | 119 | Outbound | 40 | 24.61 | 41004 | Nearshore | 32.6987 | -79.7605 | 2022-01-11 20:06:54
MAERSK INVERNESS | 566781000 | 18.3 | 17.9 | One-way Transit | 11.8 | 1 | 118 | 764 | 105 | Panamax | 71 | 120 | 119 | Outbound | 40 | 24.61 | 41004 | Nearshore | 32.6966 | -79.7562 | 2022-01-11 20:07:42
DELAWARE EXPRESS | 367422000 | 14.5 | 13.42 | One-way Transit | 20.75 | 2 | 166 | 1004 | 131 | Post-Panamax | 70 | 119 | 117 | Outbound | 40 | 22.37 | 41004 | Nearshore | 32.7216 | -79.8095 | 2022-01-11 22:36:00
DELAWARE EXPRESS | 367422000 | 14.5 | 13.42 | One-way Transit | 22.88 | 3 | 183 | 1004 | 131 | Post-Panamax | 70 | 120 | 117 | Outbound | 40 | 22.37 | 41004 | Nearshore | 32.7206 | -79.8073 | 2022-01-11 22:36:32
DELAWARE EXPRESS | 367422000 | 14.6 | 13.42 | One-way Transit | 20.75 | 2 | 166 | 1004 | 131 | Post-Panamax | 70 | 119 | 117 | Outbound | 40 | 22.37 | 41004 | Nearshore | 32.7158 | -79.7969 | 2022-01-11 22:39:01
DELAWARE EXPRESS | 367422000 | 14.6 | 13.42 | One-way Transit | 20.75 | 2 | 166 | 1004 | 131 | Post-Panamax | 70 | 119 | 117 | Outbound | 40 | 22.37 | 41004 | Nearshore | 32.7158 | -79.7969 | 2022-01-11 22:39:01
DELAWARE EXPRESS | 367422000 | 14.6 | 13.42 | One-way Transit | 18.62 | 1 | 149 | 1004 | 131 | Post-Panamax | 70 | 119 | 118 | Outbound | 40 | 22.37 | 41004 | Nearshore | 32.7127 | -79.79 | 2022-01-11 22:40:37
DELAWARE EXPRESS | 367422000 | 14.6 | 13.42 | One-way Transit | 20.75 | 2 | 166 | 1004 | 131 | Post-Panamax | 70 | 120 | 118 | Outbound | 40 | 22.37 | 41004 | Nearshore | 32.7107 | -79.7859 | 2022-01-11 22:41:37
DELAWARE EXPRESS | 367422000 | 14.6 | 13.42 | One-way Transit | 20.75 | 2 | 166 | 1004 | 131 | Post-Panamax | 70 | 120 | 118 | Outbound | 40 | 22.37 | 41004 | Nearshore | 32.709 | -79.7825 | 2022-01-11 22:42:27
DELAWARE EXPRESS | 367422000 | 14.5 | 13.42 | One-way Transit | 20.75 | 2 | 166 | 1004 | 131 | Post-Panamax | 70 | 120 | 118 | Outbound | 40 | 22.37 | 41004 | Nearshore | 32.7065 | -79.7771 | 2022-01-11 22:43:43
DELAWARE EXPRESS | 367422000 | 14.5 | 13.42 | One-way Transit | 20.75 | 2 | 166 | 1004 | 131 | Post-Panamax | 70 | 120 | 118 | Outbound | 40 | 22.37 | 41004 | Nearshore | 32.7041 | -79.7722 | 2022-01-11 22:44:54
DELAWARE EXPRESS | 367422000 | 14.7 | 15.66 | One-way Transit | 18.62 | 1 | 149 | 1004 | 131 | Post-Panamax | 70 | 119 | 118 | Outbound | 30 | 22.37 | 41004 | Nearshore | 32.7028 | -79.7696 | 2022-01-11 22:45:31
DELAWARE EXPRESS | 367422000 | 14.7 | 15.66 | One-way Transit | 20.75 | 2 | 166 | 1004 | 131 | Post-Panamax | 70 | 122 | 120 | Outbound | 30 | 22.37 | 41004 | Nearshore | 32.7003 | -79.7647 | 2022-01-11 22:46:43
DELAWARE EXPRESS | 367422000 | 14.8 | 15.66 | One-way Transit | 20.75 | 2 | 166 | 1004 | 131 | Post-Panamax | 70 | 122 | 120 | Outbound | 30 | 22.37 | 41004 | Nearshore | 32.6979 | -79.7601 | 2022-01-11 22:47:49
DELAWARE EXPRESS | 367422000 | 14.5 | 15.66 | One-way Transit | 20.75 | 2 | 166 | 1004 | 131 | Post-Panamax | 70 | 118 | 116 | Outbound | 30 | 22.37 | 41004 | Nearshore | 32.6959 | -79.756 | 2022-01-11 22:48:49
DELAWARE EXPRESS | 367422000 | 14.5 | 15.66 | One-way Transit | 20.75 | 2 | 166 | 1004 | 131 | Post-Panamax | 70 | 118 | 116 | Outbound | 30 | 22.37 | 41004 | Nearshore | 32.694 | -79.7519 | 2022-01-11 22:49:49
DELAWARE EXPRESS | 367422000 | 14.7 | 15.66 | One-way Transit | 18.62 | 1 | 149 | 1004 | 131 | Post-Panamax | 70 | 117 | 116 | Outbound | 30 | 22.37 | 41004 | Nearshore | 32.6931 | -79.7497 | 2022-01-11 22:50:19
DELAWARE EXPRESS | 367422000 | 14.6 | 15.66 | One-way Transit | 22.88 | 3 | 183 | 1004 | 131 | Post-Panamax | 70 | 119 | 116 | Outbound | 30 | 22.37 | 41004 | Nearshore | 32.6912 | -79.7455 | 2022-01-11 22:51:19
DELAWARE EXPRESS | 367422000 | 14.6 | 15.66 | One-way Transit | 20.75 | 2 | 166 | 1004 | 131 | Post-Panamax | 70 | 118 | 116 | Outbound | 30 | 22.37 | 41004 | Offshore | 32.6887 | -79.7399 | 2022-01-11 22:52:37
DELAWARE EXPRESS | 367422000 | 14.6 | 15.66 | One-way Transit | 20.75 | 2 | 166 | 1004 | 131 | Post-Panamax | 70 | 118 | 116 | Outbound | 30 | 22.37 | 41004 | Offshore | 32.6878 | -79.7379 | 2022-01-11 22:53:07
DELAWARE EXPRESS | 367422000 | 14.4 | 15.66 | One-way Transit | 18.62 | 1 | 149 | 1004 | 131 | Post-Panamax | 70 | 117 | 116 | Outbound | 40 | 22.37 | 41004 | Offshore | 32.6833 | -79.7278 | 2022-01-11 22:55:31
DELAWARE EXPRESS | 367422000 | 14.4 | 15.66 | One-way Transit | 20.75 | 2 | 166 | 1004 | 131 | Post-Panamax | 70 | 120 | 118 | Outbound | 40 | 22.37 | 41004 | Offshore | 32.6814 | -79.7237 | 2022-01-11 22:56:31
DELAWARE EXPRESS | 367422000 | 14.5 | 15.66 | One-way Transit | 20.75 | 2 | 166 | 1004 | 131 | Post-Panamax | 70 | 120 | 118 | Outbound | 40 | 22.37 | 41004 | Offshore | 32.6787 | -79.7183 | 2022-01-11 22:57:48
DELAWARE EXPRESS | 367422000 | 14.5 | 15.66 | One-way Transit | 20.75 | 2 | 166 | 1004 | 131 | Post-Panamax | 70 | 119 | 117 | Outbound | 40 | 22.37 | 41004 | Offshore | 32.6773 | -79.7154 | 2022-01-11 22:58:31
DELAWARE EXPRESS | 367422000 | 14.5 | 15.66 | One-way Transit | 20.75 | 2 | 166 | 1004 | 131 | Post-Panamax | 70 | 119 | 117 | Outbound | 40 | 22.37 | 41004 | Offshore | 32.6754 | -79.7112 | 2022-01-11 22:59:32
DELAWARE EXPRESS | 367422000 | 14.4 | 15.66 | One-way Transit | 22.88 | 3 | 183 | 1004 | 131 | Post-Panamax | 70 | 120 | 117 | Outbound | 40 | 22.37 | 41004 | Offshore | 32.6729 | -79.7058 | 2022-01-11 23:00:48
MSC VIGO | 218853000 | 15.1 | 22.37 | One-way Transit | 13.1 | 0 | 131 | 886 | 131 | Panamax | 74 | 117 | 117 | Outbound | 200 | 24.61 | 41004 | Nearshore | 32.7216 | -79.8102 | 2022-01-10 00:47:39
MSC VIGO | 218853000 | 15.6 | 22.37 | One-way Transit | 14.6 | 1 | 146 | 886 | 131 | Panamax | 74 | 117 | 118 | Outbound | 200 | 24.61 | 41004 | Nearshore | 32.7197 | -79.8056 | 2022-01-10 00:48:39
MSC VIGO | 218853000 | 15.7 | 22.37 | One-way Transit | 16.2 | 2 | 162 | 886 | 131 | Panamax | 74 | 116 | 118 | Outbound | 200 | 24.61 | 41004 | Nearshore | 32.7181 | -79.8019 | 2022-01-10 00:49:27
MSC VIGO | 218853000 | 15.9 | 22.37 | One-way Transit | 14.6 | 1 | 146 | 886 | 131 | Panamax | 74 | 119 | 120 | Outbound | 200 | 24.61 | 41004 | Nearshore | 32.7155 | -79.7958 | 2022-01-10 00:50:44
MSC VIGO | 218853000 | 15.7 | 22.37 | One-way Transit | 14.6 | 1 | 146 | 886 | 131 | Panamax | 74 | 119 | 120 | Outbound | 200 | 24.61 | 41004 | Nearshore | 32.7129 | -79.7903 | 2022-01-10 00:51:57
MSC VIGO | 218853000 | 15.6 | 22.37 | One-way Transit | 14.6 | 1 | 146 | 886 | 131 | Panamax | 74 | 119 | 120 | Outbound | 200 | 24.61 | 41004 | Nearshore | 32.7116 | -79.7875 | 2022-01-10 00:52:33
MSC VIGO | 218853000 | 15.5 | 22.37 | One-way Transit | 13.1 | 0 | 131 | 886 | 131 | Panamax | 74 | 119 | 119 | Outbound | 200 | 24.61 | 41004 | Nearshore | 32.7092 | -79.7822 | 2022-01-10 00:53:44
MSC VIGO | 218853000 | 15.5 | 22.37 | One-way Transit | 13.1 | 0 | 131 | 886 | 131 | Panamax | 74 | 119 | 119 | Outbound | 200 | 24.61 | 41004 | Nearshore | 32.7068 | -79.7772 | 2022-01-10 00:54:51
MSC VIGO | 218853000 | 15.8 | 20.13 | One-way Transit | 14.6 | 1 | 146 | 886 | 131 | Panamax | 74 | 120 | 121 | Outbound | 200 | 24.61 | 41004 | Nearshore | 32.703 | -79.7691 | 2022-01-10 00:56:39
MSC VIGO | 218853000 | 16 | 20.13 | One-way Transit | 14.6 | 1 | 146 | 886 | 131 | Panamax | 74 | 120 | 121 | Outbound | 200 | 24.61 | 41004 | Nearshore | 32.7008 | -79.7645 | 2022-01-10 00:57:39
MSC VIGO | 218853000 | 16.1 | 20.13 | One-way Transit | 16.2 | 2 | 162 | 886 | 131 | Panamax | 74 | 119 | 121 | Outbound | 200 | 24.61 | 41004 | Nearshore | 32.6985 | -79.7598 | 2022-01-10 00:58:39
MSC VIGO | 218853000 | 16.1 | 20.13 | One-way Transit | 14.6 | 1 | 146 | 886 | 131 | Panamax | 74 | 120 | 121 | Outbound | 200 | 24.61 | 41004 | Nearshore | 32.6963 | -79.7553 | 2022-01-10 00:59:39
MSC VIGO | 218853000 | 16.1 | 20.13 | One-way Transit | 14.6 | 1 | 146 | 886 | 131 | Panamax | 74 | 120 | 121 | Outbound | 200 | 24.61 | 41004 | Nearshore | 32.6939 | -79.7503 | 2022-01-10 01:00:45
MSC VIGO | 218853000 | 16 | 20.13 | One-way Transit | 14.6 | 1 | 146 | 886 | 131 | Panamax | 74 | 120 | 121 | Outbound | 200 | 24.61 | 41004 | Nearshore | 32.6916 | -79.7456 | 2022-01-10 01:01:45
MSC VIGO | 218853000 | 16.1 | 20.13 | One-way Transit | 14.6 | 1 | 146 | 886 | 131 | Panamax | 74 | 120 | 121 | Outbound | 200 | 24.61 | 41004 | Nearshore | 32.6904 | -79.7433 | 2022-01-10 01:02:15
MSC VIGO | 218853000 | 16 | 20.13 | One-way Transit | 14.6 | 1 | 146 | 886 | 131 | Panamax | 74 | 120 | 121 | Outbound | 200 | 24.61 | 41004 | Offshore | 32.6869 | -79.7361 | 2022-01-10 01:03:50
MSC VIGO | 218853000 | 15.8 | 20.13 | One-way Transit | 14.6 | 1 | 146 | 886 | 131 | Panamax | 74 | 119 | 120 | Outbound | 200 | 24.61 | 41004 | Offshore | 32.6847 | -79.7315 | 2022-01-10 01:04:50
MSC VIGO | 218853000 | 15.9 | 22.37 | One-way Transit | 14.6 | 1 | 146 | 886 | 131 | Panamax | 74 | 119 | 120 | Outbound | 190 | 26.84 | 41004 | Offshore | 32.683 | -79.7278 | 2022-01-10 01:05:38
MSC VIGO | 218853000 | 15.8 | 22.37 | One-way Transit | 14.6 | 1 | 146 | 886 | 131 | Panamax | 74 | 119 | 120 | Outbound | 190 | 26.84 | 41004 | Offshore | 32.6787 | -79.7187 | 2022-01-10 01:07:38
MSC VIGO | 218853000 | 15.8 | 22.37 | One-way Transit | 14.6 | 1 | 146 | 886 | 131 | Panamax | 74 | 119 | 120 | Outbound | 190 | 26.84 | 41004 | Offshore | 32.6771 | -79.7154 | 2022-01-10 01:08:21
MSC VIGO | 218853000 | 15.7 | 22.37 | One-way Transit | 14.6 | 1 | 146 | 886 | 131 | Panamax | 74 | 119 | 120 | Outbound | 190 | 26.84 | 41004 | Offshore | 32.6744 | -79.7096 | 2022-01-10 01:09:39
MSC VIGO | 218853000 | 15.8 | 22.37 | One-way Transit | 14.6 | 1 | 146 | 886 | 131 | Panamax | 74 | 119 | 120 | Outbound | 190 | 26.84 | 41004 | Offshore | 32.673 | -79.7068 | 2022-01-10 01:10:15
CMA CGM CORTE REAL | 215154000 | 15.1 | 22.37 | One-way Transit | 26.62 | 2 | 213 | 1200 | 171 | Post-Panamax | 71 | 300 | 298 | Inbound | 290 | 26.84 | 41004 | Offshore | 32.6687 | -79.6965 | 2022-01-10 11:33:55
CMA CGM CORTE REAL | 215154000 | 15.1 | 20.13 | One-way Transit | 24 | 1 | 192 | 1200 | 171 | Post-Panamax | 71 | 299 | 298 | Inbound | 300 | 26.84 | 41004 | Offshore | 32.6719 | -79.7035 | 2022-01-10 11:35:31
CMA CGM CORTE REAL | 215154000 | 15.2 | 20.13 | One-way Transit | 24 | 1 | 192 | 1200 | 171 | Post-Panamax | 71 | 299 | 298 | Inbound | 300 | 26.84 | 41004 | Offshore | 32.6739 | -79.7078 | 2022-01-10 11:36:31
CMA CGM CORTE REAL | 215154000 | 15.2 | 20.13 | One-way Transit | 21.38 | 0 | 171 | 1200 | 171 | Post-Panamax | 71 | 298 | 298 | Inbound | 300 | 26.84 | 41004 | Offshore | 32.6765 | -79.7135 | 2022-01-10 11:37:49
CMA CGM CORTE REAL | 215154000 | 15.3 | 20.13 | One-way Transit | 24 | 1 | 192 | 1200 | 171 | Post-Panamax | 71 | 299 | 298 | Inbound | 300 | 26.84 | 41004 | Offshore | 32.6782 | -79.7171 | 2022-01-10 11:38:37
CMA CGM CORTE REAL | 215154000 | 15.2 | 20.13 | One-way Transit | 21.38 | 0 | 171 | 1200 | 171 | Post-Panamax | 71 | 298 | 298 | Inbound | 300 | 26.84 | 41004 | Offshore | 32.6792 | -79.7193 | 2022-01-10 11:39:07
CMA CGM CORTE REAL | 215154000 | 15.2 | 20.13 | One-way Transit | 21.38 | 0 | 171 | 1200 | 171 | Post-Panamax | 71 | 299 | 299 | Inbound | 300 | 26.84 | 41004 | Offshore | 32.6893 | -79.7402 | 2022-01-10 11:43:55
CMA CGM CORTE REAL | 215154000 | 15.2 | 20.13 | One-way Transit | 21.38 | 0 | 171 | 1200 | 171 | Post-Panamax | 71 | 299 | 299 | Inbound | 300 | 26.84 | 41004 | Nearshore | 32.6905 | -79.7428 | 2022-01-10 11:44:31
CMA CGM CORTE REAL | 215154000 | 15 | 22.37 | One-way Transit | 24 | 1 | 192 | 1200 | 171 | Post-Panamax | 71 | 298 | 299 | Inbound | 290 | 29.08 | 41004 | Nearshore | 32.6949 | -79.7524 | 2022-01-10 11:46:43
CMA CGM CORTE REAL | 215154000 | 15.1 | 22.37 | One-way Transit | 24 | 1 | 192 | 1200 | 171 | Post-Panamax | 71 | 298 | 299 | Inbound | 290 | 29.08 | 41004 | Nearshore | 32.6962 | -79.755 | 2022-01-10 11:47:20
CMA CGM CORTE REAL | 215154000 | 15 | 22.37 | One-way Transit | 24 | 1 | 192 | 1200 | 171 | Post-Panamax | 71 | 298 | 299 | Inbound | 290 | 29.08 | 41004 | Nearshore | 32.6986 | -79.7602 | 2022-01-10 11:48:32
CMA CGM CORTE REAL | 215154000 | 15 | 22.37 | One-way Transit | 24 | 1 | 192 | 1200 | 171 | Post-Panamax | 71 | 298 | 299 | Inbound | 290 | 29.08 | 41004 | Nearshore | 32.7007 | -79.7649 | 2022-01-10 11:49:37
CMA CGM CORTE REAL | 215154000 | 14.8 | 22.37 | One-way Transit | 24 | 1 | 192 | 1200 | 171 | Post-Panamax | 71 | 298 | 299 | Inbound | 290 | 29.08 | 41004 | Nearshore | 32.7027 | -79.7692 | 2022-01-10 11:50:37
CMA CGM CORTE REAL | 215154000 | 14.7 | 22.37 | One-way Transit | 24 | 1 | 192 | 1200 | 171 | Post-Panamax | 71 | 298 | 299 | Inbound | 290 | 29.08 | 41004 | Nearshore | 32.7052 | -79.7748 | 2022-01-10 11:51:55
CMA CGM CORTE REAL | 215154000 | 14.5 | 22.37 | One-way Transit | 24 | 1 | 192 | 1200 | 171 | Post-Panamax | 71 | 301 | 302 | Inbound | 290 | 29.08 | 41004 | Nearshore | 32.7073 | -79.779 | 2022-01-10 11:52:55
CMA CGM CORTE REAL | 215154000 | 14.4 | 22.37 | One-way Transit | 24 | 1 | 192 | 1200 | 171 | Post-Panamax | 71 | 300 | 301 | Inbound | 290 | 29.08 | 41004 | Nearshore | 32.7093 | -79.7831 | 2022-01-10 11:53:55
CMA CGM CORTE REAL | 215154000 | 14.3 | 22.37 | One-way Transit | 24 | 1 | 192 | 1200 | 171 | Post-Panamax | 71 | 300 | 301 | Inbound | 290 | 29.08 | 41004 | Nearshore | 32.7113 | -79.7872 | 2022-01-10 11:54:55
CMA CGM CORTE REAL | 215154000 | 14.2 | 20.13 | One-way Transit | 24 | 1 | 192 | 1200 | 171 | Post-Panamax | 71 | 300 | 301 | Inbound | 290 | 24.61 | 41004 | Nearshore | 32.7135 | -79.7916 | 2022-01-10 11:56:01
CMA CGM CORTE REAL | 215154000 | 14.1 | 20.13 | One-way Transit | 24 | 1 | 192 | 1200 | 171 | Post-Panamax | 71 | 300 | 301 | Inbound | 290 | 24.61 | 41004 | Nearshore | 32.7145 | -79.7936 | 2022-01-10 11:56:31
CMA CGM CORTE REAL | 215154000 | 14 | 20.13 | One-way Transit | 24 | 1 | 192 | 1200 | 171 | Post-Panamax | 71 | 301 | 302 | Inbound | 290 | 24.61 | 41004 | Nearshore | 32.717 | -79.7989 | 2022-01-10 11:57:49
CMA CGM CORTE REAL | 215154000 | 13.7 | 20.13 | One-way Transit | 24 | 1 | 192 | 1200 | 171 | Post-Panamax | 71 | 302 | 303 | Inbound | 290 | 24.61 | 41004 | Nearshore | 32.719 | -79.8028 | 2022-01-10 11:58:49
CMA CGM CORTE REAL | 215154000 | 13.5 | 20.13 | One-way Transit | 24 | 1 | 192 | 1200 | 171 | Post-Panamax | 71 | 302 | 303 | Inbound | 290 | 24.61 | 41004 | Nearshore | 32.721 | -79.8065 | 2022-01-10 11:59:49
CMA CGM CORTE REAL | 215154000 | 13.3 | 20.13 | One-way Transit | 24 | 1 | 192 | 1200 | 171 | Post-Panamax | 71 | 299 | 300 | Inbound | 290 | 24.61 | 41004 | Nearshore | 32.7229 | -79.8103 | 2022-01-10 12:00:49
VELIKA EXPRESS | 636020938 | 15.1 | 20.13 | One-way Transit | 10.5 | 0 | 105 | 797 | 105 | Panamax | 0 | 118 | 118 | Outbound | 300 | 24.61 | 41004 | Nearshore | 32.7169 | -79.8005 | 2022-01-10 12:06:36
VELIKA EXPRESS | 636020938 | 14.6 | 20.13 | One-way Transit | 10.5 | 0 | 105 | 797 | 105 | Panamax | 0 | 118 | 118 | Outbound | 300 | 24.61 | 41004 | Nearshore | 32.7086 | -79.7812 | 2022-01-10 12:11:00
VELIKA EXPRESS | 636020938 | 14.6 | 20.13 | One-way Transit | 11.9 | 1 | 119 | 797 | 105 | Panamax | 0 | 118 | 119 | Outbound | 300 | 24.61 | 41004 | Nearshore | 32.7076 | -79.779 | 2022-01-10 12:11:31
VELIKA EXPRESS | 636020938 | 14.6 | 20.13 | One-way Transit | 10.5 | 0 | 105 | 797 | 105 | Panamax | 0 | 119 | 119 | Outbound | 300 | 24.61 | 41004 | Nearshore | 32.7066 | -79.7769 | 2022-01-10 12:12:01
VELIKA EXPRESS | 636020938 | 14.9 | 20.13 | One-way Transit | 10.5 | 0 | 105 | 797 | 105 | Panamax | 0 | 119 | 119 | Outbound | 300 | 24.61 | 41004 | Nearshore | 32.7036 | -79.7705 | 2022-01-10 12:13:31
VELIKA EXPRESS | 636020938 | 15 | 20.13 | One-way Transit | 10.5 | 0 | 105 | 797 | 105 | Panamax | 0 | 119 | 119 | Outbound | 300 | 24.61 | 41004 | Nearshore | 32.7016 | -79.7662 | 2022-01-10 12:14:31
VELIKA EXPRESS | 636020938 | 15 | 17.9 | One-way Transit | 10.5 | 0 | 105 | 797 | 105 | Panamax | 0 | 120 | 120 | Outbound | 290 | 22.37 | 41004 | Nearshore | 32.699 | -79.7607 | 2022-01-10 12:15:48
VELIKA EXPRESS | 636020938 | 15 | 17.9 | One-way Transit | 10.5 | 0 | 105 | 797 | 105 | Panamax | 0 | 120 | 120 | Outbound | 290 | 22.37 | 41004 | Nearshore | 32.6966 | -79.7559 | 2022-01-10 12:16:55
MAERSK ATLANTA | 338078000 | 15.5 | 22.37 | One-way Transit | 16.38 | 0 | 131 | 981 | 131 | Post-Panamax | 70 | 119 | 119 | Outbound | 10 | 29.08 | 41004 | Nearshore | 32.7216 | -79.8087 | 2022-01-10 13:16:24
MAERSK ATLANTA | 338078000 | 15.8 | 22.37 | One-way Transit | 16.38 | 0 | 131 | 981 | 131 | Post-Panamax | 70 | 119 | 119 | Outbound | 10 | 29.08 | 41004 | Nearshore | 32.7167 | -79.7984 | 2022-01-10 13:18:40
MAERSK ATLANTA | 338078000 | 16 | 22.37 | One-way Transit | 16.38 | 0 | 131 | 981 | 131 | Post-Panamax | 70 | 119 | 119 | Outbound | 10 | 29.08 | 41004 | Nearshore | 32.7154 | -79.7955 | 2022-01-10 13:19:18
MAERSK ATLANTA | 338078000 | 15.8 | 22.37 | One-way Transit | 18.5 | 1 | 148 | 981 | 131 | Post-Panamax | 70 | 118 | 119 | Outbound | 10 | 29.08 | 41004 | Nearshore | 32.7075 | -79.7791 | 2022-01-10 13:22:52
MAERSK ATLANTA | 338078000 | 16.5 | 22.37 | One-way Transit | 18.5 | 1 | 148 | 981 | 131 | Post-Panamax | 70 | 120 | 119 | Outbound | 10 | 26.84 | 41004 | Nearshore | 32.6997 | -79.7623 | 2022-01-10 13:26:28
MAERSK ATLANTA | 338078000 | 16.7 | 22.37 | One-way Transit | 18.5 | 1 | 148 | 981 | 131 | Post-Panamax | 70 | 120 | 119 | Outbound | 10 | 26.84 | 41004 | Nearshore | 32.6969 | -79.7566 | 2022-01-10 13:27:40
MAERSK ATLANTA | 338078000 | 16.7 | 22.37 | One-way Transit | 18.5 | 1 | 148 | 981 | 131 | Post-Panamax | 70 | 120 | 119 | Outbound | 10 | 26.84 | 41004 | Nearshore | 32.6958 | -79.7542 | 2022-01-10 13:28:10
SOCRATES | 636013615 | 13.2 | 22.37 | One-way Transit | 11.8 | 1 | 118 | 748 | 105 | Panamax | 80 | 121 | 120 | Outbound | 20 | 29.08 | 41004 | Nearshore | 32.7167 | -79.7973 | 2022-01-10 22:07:59
SOCRATES | 636013615 | 13.2 | 22.37 | One-way Transit | 10.5 | 0 | 105 | 748 | 105 | Panamax | 80 | 121 | 121 | Outbound | 20 | 29.08 | 41004 | Nearshore | 32.7157 | -79.7954 | 2022-01-10 22:08:29
MAERSK INVERNESS | 566781000 | 10.9 | 22.37 | One-way Transit | 13.2 | 2 | 132 | 764 | 105 | Panamax | 71 | 300 | 302 | Inbound | 20 | 29.08 | 41004 | Offshore | 32.674 | -79.7067 | 2022-01-10 22:11:30
SOCRATES | 636013615 | 12.7 | 22.37 | One-way Transit | 13.1 | 2 | 131 | 748 | 105 | Panamax | 80 | 122 | 120 | Outbound | 20 | 29.08 | 41004 | Nearshore | 32.7085 | -79.7814 | 2022-01-10 22:12:20
MAERSK INVERNESS | 566781000 | 10.4 | 22.37 | One-way Transit | 15.8 | 4 | 158 | 764 | 105 | Panamax | 71 | 298 | 302 | Inbound | 20 | 29.08 | 41004 | Offshore | 32.6756 | -79.7103 | 2022-01-10 22:12:40
MAERSK INVERNESS | 566781000 | 10.3 | 22.37 | One-way Transit | 18.4 | 6 | 184 | 764 | 105 | Panamax | 71 | 298 | 304 | Inbound | 20 | 29.08 | 41004 | Offshore | 32.6763 | -79.7119 | 2022-01-10 22:13:10
MAERSK INVERNESS | 566781000 | 10 | 22.37 | One-way Transit | 15.8 | 4 | 158 | 764 | 105 | Panamax | 71 | 300 | 304 | Inbound | 20 | 29.08 | 41004 | Offshore | 32.678 | -79.7153 | 2022-01-10 22:14:20
MAERSK INVERNESS | 566781000 | 9.9 | 22.37 | One-way Transit | 15.8 | 4 | 158 | 764 | 105 | Panamax | 71 | 300 | 304 | Inbound | 10 | 26.84 | 41004 | Offshore | 32.6801 | -79.7195 | 2022-01-10 22:15:51
MAERSK INVERNESS | 566781000 | 11 | 22.37 | One-way Transit | 18.4 | 6 | 184 | 764 | 105 | Panamax | 71 | 298 | 304 | Inbound | 20 | 29.08 | 41004 | Nearshore | 32.6943 | -79.7502 | 2022-01-10 22:26:21
MAERSK INVERNESS | 566781000 | 11.2 | 22.37 | One-way Transit | 14.5 | 3 | 145 | 764 | 105 | Panamax | 71 | 301 | 304 | Inbound | 20 | 29.08 | 41004 | Nearshore | 32.6969 | -79.7554 | 2022-01-10 22:27:59
MAERSK INVERNESS | 566781000 | 7.8 | 22.37 | One-way Transit | 15.8 | 4 | 158 | 764 | 105 | Panamax | 71 | 300 | 304 | Inbound | 20 | 29.08 | 41004 | Nearshore | 32.7055 | -79.7739 | 2022-01-10 22:34:21
MAERSK INVERNESS | 566781000 | 7.3 | 22.37 | One-way Transit | 17.1 | 5 | 171 | 764 | 105 | Panamax | 71 | 299 | 304 | Inbound | 10 | 29.08 | 41004 | Nearshore | 32.7065 | -79.776 | 2022-01-10 22:35:21
MAERSK INVERNESS | 566781000 | 6.5 | 22.37 | One-way Transit | 18.4 | 6 | 184 | 764 | 105 | Panamax | 71 | 298 | 304 | Inbound | 10 | 29.08 | 41004 | Nearshore | 32.7093 | -79.782 | 2022-01-10 22:38:21
MAERSK INVERNESS | 566781000 | 7 | 22.37 | One-way Transit | 17.1 | 5 | 171 | 764 | 105 | Panamax | 71 | 299 | 304 | Inbound | 10 | 29.08 | 41004 | Nearshore | 32.7108 | -79.7852 | 2022-01-10 22:40:01
MAERSK INVERNESS | 566781000 | 7.6 | 22.37 | One-way Transit | 17.1 | 5 | 171 | 764 | 105 | Panamax | 71 | 299 | 304 | Inbound | 10 | 29.08 | 41004 | Nearshore | 32.7118 | -79.7873 | 2022-01-10 22:41:01
MAERSK INVERNESS | 566781000 | 7.8 | 22.37 | One-way Transit | 15.8 | 4 | 158 | 764 | 105 | Panamax | 71 | 300 | 304 | Inbound | 10 | 29.08 | 41004 | Nearshore | 32.7125 | -79.7887 | 2022-01-10 22:41:40
MAERSK INVERNESS | 566781000 | 8.1 | 22.37 | One-way Transit | 15.8 | 4 | 158 | 764 | 105 | Panamax | 71 | 300 | 304 | Inbound | 10 | 29.08 | 41004 | Nearshore | 32.7136 | -79.791 | 2022-01-10 22:42:40
MAERSK INVERNESS | 566781000 | 8.3 | 22.37 | One-way Transit | 15.8 | 4 | 158 | 764 | 105 | Panamax | 71 | 300 | 304 | Inbound | 10 | 29.08 | 41004 | Nearshore | 32.7148 | -79.7934 | 2022-01-10 22:43:40
MAERSK INVERNESS | 566781000 | 8.1 | 22.37 | One-way Transit | 14.5 | 3 | 145 | 764 | 105 | Panamax | 71 | 301 | 304 | Inbound | 10 | 29.08 | 41004 | Nearshore | 32.7159 | -79.7958 | 2022-01-10 22:44:40
MAERSK INVERNESS | 566781000 | 7.6 | 22.37 | One-way Transit | 18.4 | 6 | 184 | 764 | 105 | Panamax | 71 | 299 | 305 | Inbound | 10 | 29.08 | 41004 | Nearshore | 32.717 | -79.7981 | 2022-01-10 22:45:40
MAERSK INVERNESS | 566781000 | 7.2 | 22.37 | One-way Transit | 15.8 | 4 | 158 | 764 | 105 | Panamax | 71 | 302 | 306 | Inbound | 10 | 29.08 | 41004 | Nearshore | 32.7178 | -79.7995 | 2022-01-10 22:46:21
MAERSK INVERNESS | 566781000 | 6.5 | 22.37 | One-way Transit | 13.2 | 2 | 132 | 764 | 105 | Panamax | 71 | 302 | 304 | Inbound | 10 | 29.08 | 41004 | Nearshore | 32.7198 | -79.8034 | 2022-01-10 22:48:21
MAERSK INVERNESS | 566781000 | 7.1 | 22.37 | One-way Transit | 15.8 | 4 | 158 | 764 | 105 | Panamax | 71 | 300 | 304 | Inbound | 10 | 29.08 | 41004 | Nearshore | 32.7214 | -79.8066 | 2022-01-10 22:50:01
MAERSK INVERNESS | 566781000 | 7.2 | 22.37 | One-way Transit | 14.5 | 3 | 145 | 764 | 105 | Panamax | 71 | 299 | 302 | Inbound | 10 | 29.08 | 41004 | Nearshore | 32.7224 | -79.8086 | 2022-01-10 22:51:01
MAERSK INVERNESS | 566781000 | 7.3 | 22.37 | One-way Transit | 14.5 | 3 | 145 | 764 | 105 | Panamax | 71 | 299 | 302 | Inbound | 10 | 29.08 | 41004 | Nearshore | 32.7231 | -79.81 | 2022-01-10 22:51:40
ARC INTEGRITY | 338058000 | 13.8 | 17.9 | One-way Transit | 15.7 | 4 | 157 | 748 | 105 | Panamax | 70 | 118 | 114 | Outbound | 90 | 22.37 | 41004 | Nearshore | 32.7216 | -79.8093 | 2022-01-09 01:45:19
ARC INTEGRITY | 338058000 | 14.6 | 17.9 | One-way Transit | 14.4 | 3 | 144 | 748 | 105 | Panamax | 70 | 117 | 114 | Outbound | 90 | 22.37 | 41004 | Nearshore | 32.7178 | -79.8006 | 2022-01-09 01:47:28
ARC INTEGRITY | 338058000 | 14.9 | 17.9 | One-way Transit | 13.1 | 2 | 131 | 748 | 105 | Panamax | 70 | 119 | 117 | Outbound | 90 | 22.37 | 41004 | Nearshore | 32.7155 | -79.7954 | 2022-01-09 01:48:36
ARC INTEGRITY | 338058000 | 15 | 17.9 | One-way Transit | 14.4 | 3 | 144 | 748 | 105 | Panamax | 70 | 120 | 117 | Outbound | 90 | 22.37 | 41004 | Nearshore | 32.7132 | -79.7907 | 2022-01-09 01:49:42
ARC INTEGRITY | 338058000 | 15 | 17.9 | One-way Transit | 14.4 | 3 | 144 | 748 | 105 | Panamax | 70 | 122 | 119 | Outbound | 90 | 22.37 | 41004 | Nearshore | 32.7121 | -79.7886 | 2022-01-09 01:50:12
ARC INTEGRITY | 338058000 | 14.9 | 17.9 | One-way Transit | 14.4 | 3 | 144 | 748 | 105 | Panamax | 70 | 122 | 119 | Outbound | 90 | 22.37 | 41004 | Nearshore | 32.7092 | -79.7831 | 2022-01-09 01:51:31
ARC INTEGRITY | 338058000 | 14.8 | 17.9 | One-way Transit | 14.4 | 3 | 144 | 748 | 105 | Panamax | 70 | 120 | 117 | Outbound | 90 | 22.37 | 41004 | Nearshore | 32.7071 | -79.7789 | 2022-01-09 01:52:31
ARC INTEGRITY | 338058000 | 14.7 | 17.9 | One-way Transit | 13.1 | 2 | 131 | 748 | 105 | Panamax | 70 | 119 | 117 | Outbound | 90 | 22.37 | 41004 | Nearshore | 32.7055 | -79.7755 | 2022-01-09 01:53:18
ARC INTEGRITY | 338058000 | 15 | 17.9 | One-way Transit | 14.4 | 3 | 144 | 748 | 105 | Panamax | 70 | 120 | 117 | Outbound | 90 | 22.37 | 41004 | Nearshore | 32.703 | -79.7704 | 2022-01-09 01:54:31
ARC INTEGRITY | 338058000 | 15.1 | 17.9 | One-way Transit | 14.4 | 3 | 144 | 748 | 105 | Panamax | 70 | 120 | 117 | Outbound | 100 | 22.37 | 41004 | Nearshore | 32.702 | -79.7682 | 2022-01-09 01:55:06
ARC INTEGRITY | 338058000 | 15.2 | 17.9 | One-way Transit | 14.4 | 3 | 144 | 748 | 105 | Panamax | 70 | 120 | 117 | Outbound | 100 | 22.37 | 41004 | Nearshore | 32.6979 | -79.76 | 2022-01-09 01:56:55
ARC INTEGRITY | 338058000 | 15.2 | 17.9 | One-way Transit | 14.4 | 3 | 144 | 748 | 105 | Panamax | 70 | 120 | 117 | Outbound | 100 | 22.37 | 41004 | Nearshore | 32.6964 | -79.7569 | 2022-01-09 01:57:37
ARC INTEGRITY | 338058000 | 15.2 | 17.9 | One-way Transit | 14.4 | 3 | 144 | 748 | 105 | Panamax | 70 | 120 | 117 | Outbound | 100 | 22.37 | 41004 | Nearshore | 32.6943 | -79.7525 | 2022-01-09 01:58:37
ARC INTEGRITY | 338058000 | 15.2 | 17.9 | One-way Transit | 14.4 | 3 | 144 | 748 | 105 | Panamax | 70 | 119 | 116 | Outbound | 100 | 22.37 | 41004 | Nearshore | 32.6919 | -79.7477 | 2022-01-09 01:59:43
DELAWARE EXPRESS | 367422000 | 17.9 | 17.9 | One-way Transit | 16.38 | 0 | 131 | 1004 | 131 | Post-Panamax | 70 | 301 | 301 | Inbound | 100 | 22.37 | 41004 | Offshore | 32.6703 | -79.6997 | 2022-01-09 02:03:49
DELAWARE EXPRESS | 367422000 | 17.6 | 17.9 | One-way Transit | 16.38 | 0 | 131 | 1004 | 131 | Post-Panamax | 70 | 301 | 301 | Inbound | 100 | 22.37 | 41004 | Offshore | 32.6724 | -79.7038 | 2022-01-09 02:04:37
DELAWARE EXPRESS | 367422000 | 17.8 | 17.9 | One-way Transit | 18.62 | 1 | 149 | 1004 | 131 | Post-Panamax | 70 | 299 | 298 | Inbound | 90 | 24.61 | 41004 | Offshore | 32.6749 | -79.7088 | 2022-01-09 02:05:37
DELAWARE EXPRESS | 367422000 | 17.6 | 17.9 | One-way Transit | 20.75 | 2 | 166 | 1004 | 131 | Post-Panamax | 70 | 301 | 299 | Inbound | 90 | 24.61 | 41004 | Offshore | 32.6773 | -79.714 | 2022-01-09 02:06:37
DELAWARE EXPRESS | 367422000 | 17.9 | 17.9 | One-way Transit | 16.38 | 0 | 131 | 1004 | 131 | Post-Panamax | 70 | 298 | 298 | Inbound | 90 | 24.61 | 41004 | Offshore | 32.6802 | -79.7207 | 2022-01-09 02:07:55
DELAWARE EXPRESS | 367422000 | 17.7 | 17.9 | One-way Transit | 18.62 | 1 | 149 | 1004 | 131 | Post-Panamax | 70 | 299 | 300 | Inbound | 90 | 24.61 | 41004 | Offshore | 32.6887 | -79.7395 | 2022-01-09 02:11:32
DELAWARE EXPRESS | 367422000 | 18 | 17.9 | One-way Transit | 18.62 | 1 | 149 | 1004 | 131 | Post-Panamax | 70 | 299 | 300 | Inbound | 90 | 24.61 | 41004 | Nearshore | 32.6935 | -79.7497 | 2022-01-09 02:13:32
DELAWARE EXPRESS | 367422000 | 18.1 | 17.9 | One-way Transit | 18.62 | 1 | 149 | 1004 | 131 | Post-Panamax | 70 | 299 | 300 | Inbound | 90 | 24.61 | 41004 | Nearshore | 32.6954 | -79.7538 | 2022-01-09 02:14:19
DELAWARE EXPRESS | 367422000 | 17.9 | 17.9 | One-way Transit | 18.62 | 1 | 149 | 1004 | 131 | Post-Panamax | 70 | 298 | 299 | Inbound | 90 | 24.61 | 41004 | Nearshore | 32.6978 | -79.7589 | 2022-01-09 02:15:19
DELAWARE EXPRESS | 367422000 | 17.7 | 17.9 | One-way Transit | 20.75 | 2 | 166 | 1004 | 131 | Post-Panamax | 70 | 300 | 302 | Inbound | 90 | 24.61 | 41004 | Nearshore | 32.7017 | -79.767 | 2022-01-09 02:16:55
DELAWARE EXPRESS | 367422000 | 17.4 | 17.9 | One-way Transit | 16.38 | 0 | 131 | 1004 | 131 | Post-Panamax | 70 | 301 | 301 | Inbound | 90 | 24.61 | 41004 | Nearshore | 32.7043 | -79.7719 | 2022-01-09 02:17:55
DELAWARE EXPRESS | 367422000 | 17.3 | 17.9 | One-way Transit | 18.62 | 1 | 149 | 1004 | 131 | Post-Panamax | 70 | 300 | 301 | Inbound | 90 | 24.61 | 41004 | Nearshore | 32.706 | -79.7754 | 2022-01-09 02:18:37
DELAWARE EXPRESS | 367422000 | 17 | 17.9 | One-way Transit | 18.62 | 1 | 149 | 1004 | 131 | Post-Panamax | 70 | 300 | 299 | Inbound | 90 | 24.61 | 41004 | Nearshore | 32.7091 | -79.7817 | 2022-01-09 02:19:55
DELAWARE EXPRESS | 367422000 | 17 | 17.9 | One-way Transit | 20.75 | 2 | 166 | 1004 | 131 | Post-Panamax | 70 | 298 | 300 | Inbound | 90 | 24.61 | 41004 | Nearshore | 32.7114 | -79.7866 | 2022-01-09 02:20:55
DELAWARE EXPRESS | 367422000 | 17 | 17.9 | One-way Transit | 18.62 | 1 | 149 | 1004 | 131 | Post-Panamax | 70 | 298 | 299 | Inbound | 90 | 24.61 | 41004 | Nearshore | 32.7127 | -79.7896 | 2022-01-09 02:21:31
DELAWARE EXPRESS | 367422000 | 17.1 | 17.9 | One-way Transit | 16.38 | 0 | 131 | 1004 | 131 | Post-Panamax | 70 | 299 | 299 | Inbound | 90 | 24.61 | 41004 | Nearshore | 32.7154 | -79.7954 | 2022-01-09 02:22:43
DELAWARE EXPRESS | 367422000 | 17.4 | 17.9 | One-way Transit | 18.62 | 1 | 149 | 1004 | 131 | Post-Panamax | 70 | 299 | 300 | Inbound | 90 | 24.61 | 41004 | Nearshore | 32.718 | -79.801 | 2022-01-09 02:23:49
DELAWARE EXPRESS | 367422000 | 17.4 | 17.9 | One-way Transit | 18.62 | 1 | 149 | 1004 | 131 | Post-Panamax | 70 | 299 | 300 | Inbound | 90 | 24.61 | 41004 | Nearshore | 32.7204 | -79.806 | 2022-01-09 02:24:49
DELAWARE EXPRESS | 367422000 | 17.6 | 17.9 | One-way Transit | 18.62 | 1 | 149 | 1004 | 131 | Post-Panamax | 70 | 299 | 300 | Inbound | 100 | 22.37 | 41004 | Nearshore | 32.7215 | -79.8084 | 2022-01-09 02:25:18
SOCRATES | 636013615 | 12.9 | 20.13 | One-way Transit | 11.8 | 1 | 118 | 748 | 105 | Panamax | 80 | 299 | 300 | Inbound | 120 | 24.61 | 41004 | Offshore | 32.6805 | -79.7215 | 2022-01-09 03:42:37
SOCRATES | 636013615 | 12.9 | 20.13 | One-way Transit | 11.8 | 1 | 118 | 748 | 105 | Panamax | 80 | 299 | 300 | Inbound | 110 | 24.61 | 41004 | Offshore | 32.6887 | -79.7389 | 2022-01-09 03:47:17
SOCRATES | 636013615 | 13 | 20.13 | One-way Transit | 10.5 | 0 | 105 | 748 | 105 | Panamax | 80 | 299 | 299 | Inbound | 110 | 24.61 | 41004 | Nearshore | 32.6934 | -79.7487 | 2022-01-09 03:49:57
SOCRATES | 636013615 | 12.9 | 20.13 | One-way Transit | 11.8 | 1 | 118 | 748 | 105 | Panamax | 80 | 299 | 300 | Inbound | 110 | 24.61 | 41004 | Nearshore | 32.6951 | -79.7525 | 2022-01-09 03:50:57
SOCRATES | 636013615 | 13 | 20.13 | One-way Transit | 11.8 | 1 | 118 | 748 | 105 | Panamax | 80 | 299 | 300 | Inbound | 110 | 24.61 | 41004 | Nearshore | 32.696 | -79.7544 | 2022-01-09 03:51:27
SOCRATES | 636013615 | 12.9 | 20.13 | One-way Transit | 11.8 | 1 | 118 | 748 | 105 | Panamax | 80 | 299 | 300 | Inbound | 110 | 24.61 | 41004 | Nearshore | 32.6972 | -79.7569 | 2022-01-09 03:52:07
SOCRATES | 636013615 | 12.9 | 20.13 | One-way Transit | 10.5 | 0 | 105 | 748 | 105 | Panamax | 80 | 299 | 299 | Inbound | 110 | 24.61 | 41004 | Nearshore | 32.699 | -79.7606 | 2022-01-09 03:53:07
SOCRATES | 636013615 | 12.9 | 20.13 | One-way Transit | 11.8 | 1 | 118 | 748 | 105 | Panamax | 80 | 299 | 300 | Inbound | 110 | 24.61 | 41004 | Nearshore | 32.7007 | -79.7643 | 2022-01-09 03:54:07
SOCRATES | 636013615 | 12.9 | 17.9 | One-way Transit | 10.5 | 0 | 105 | 748 | 105 | Panamax | 80 | 299 | 299 | Inbound | 110 | 22.37 | 41004 | Nearshore | 32.7037 | -79.7705 | 2022-01-09 03:55:47
SOCRATES | 636013615 | 12.8 | 17.9 | One-way Transit | 10.5 | 0 | 105 | 748 | 105 | Panamax | 80 | 299 | 299 | Inbound | 110 | 22.37 | 41004 | Nearshore | 32.7071 | -79.7779 | 2022-01-09 03:57:47
SOCRATES | 636013615 | 12.7 | 17.9 | One-way Transit | 10.5 | 0 | 105 | 748 | 105 | Panamax | 80 | 299 | 299 | Inbound | 110 | 22.37 | 41004 | Nearshore | 32.7089 | -79.7816 | 2022-01-09 03:58:47
SOCRATES | 636013615 | 12.5 | 17.9 | One-way Transit | 11.8 | 1 | 118 | 748 | 105 | Panamax | 80 | 299 | 300 | Inbound | 110 | 22.37 | 41004 | Nearshore | 32.7109 | -79.786 | 2022-01-09 03:59:57
SOCRATES | 636013615 | 11.9 | 17.9 | One-way Transit | 11.8 | 1 | 118 | 748 | 105 | Panamax | 80 | 300 | 301 | Inbound | 110 | 22.37 | 41004 | Nearshore | 32.7138 | -79.7917 | 2022-01-09 04:01:37
SOCRATES | 636013615 | 11.7 | 17.9 | One-way Transit | 10.5 | 0 | 105 | 748 | 105 | Panamax | 80 | 300 | 300 | Inbound | 110 | 22.37 | 41004 | Nearshore | 32.7154 | -79.7951 | 2022-01-09 04:02:37
SOCRATES | 636013615 | 11.5 | 17.9 | One-way Transit | 11.8 | 1 | 118 | 748 | 105 | Panamax | 80 | 300 | 301 | Inbound | 110 | 22.37 | 41004 | Nearshore | 32.7163 | -79.7968 | 2022-01-09 04:03:07
SOCRATES | 636013615 | 11.2 | 17.9 | One-way Transit | 10.5 | 0 | 105 | 748 | 105 | Panamax | 80 | 300 | 300 | Inbound | 110 | 22.37 | 41004 | Nearshore | 32.7189 | -79.8022 | 2022-01-09 04:04:47
SOCRATES | 636013615 | 11 | 17.9 | One-way Transit | 10.5 | 0 | 105 | 748 | 105 | Panamax | 80 | 300 | 300 | Inbound | 120 | 22.37 | 41004 | Nearshore | 32.722 | -79.8086 | 2022-01-09 04:06:47
SANTA LINEA | 218650000 | 13.1 | 15.66 | One-way Transit | 21.25 | 1 | 170 | 1105 | 151 | Post-Panamax | 71 | 298 | 297 | Inbound | 160 | 17.9 | 41004 | Nearshore | 32.6951 | -79.7517 | 2022-01-09 07:55:43
SANTA LINEA | 218650000 | 12.6 | 15.66 | One-way Transit | 18.88 | 0 | 151 | 1105 | 151 | Post-Panamax | 71 | 298 | 298 | Inbound | 160 | 17.9 | 41004 | Nearshore | 32.6968 | -79.7555 | 2022-01-09 07:56:43
SANTA LINEA | 218650000 | 12.3 | 15.66 | One-way Transit | 21.25 | 1 | 170 | 1105 | 151 | Post-Panamax | 71 | 299 | 298 | Inbound | 160 | 17.9 | 41004 | Nearshore | 32.6988 | -79.76 | 2022-01-09 07:57:57
SANTA LINEA | 218650000 | 12.2 | 15.66 | One-way Transit | 21.25 | 1 | 170 | 1105 | 151 | Post-Panamax | 71 | 299 | 298 | Inbound | 160 | 17.9 | 41004 | Nearshore | 32.7004 | -79.7636 | 2022-01-09 07:58:57
SANTA LINEA | 218650000 | 12 | 15.66 | One-way Transit | 21.25 | 1 | 170 | 1105 | 151 | Post-Panamax | 71 | 299 | 298 | Inbound | 160 | 17.9 | 41004 | Nearshore | 32.7015 | -79.7659 | 2022-01-09 07:59:36
SANTA LINEA | 218650000 | 11.8 | 15.66 | One-way Transit | 18.88 | 0 | 151 | 1105 | 151 | Post-Panamax | 71 | 298 | 298 | Inbound | 160 | 17.9 | 41004 | Nearshore | 32.7023 | -79.7678 | 2022-01-09 08:00:07
SANTA LINEA | 218650000 | 11.5 | 15.66 | One-way Transit | 21.25 | 1 | 170 | 1105 | 151 | Post-Panamax | 71 | 301 | 300 | Inbound | 160 | 17.9 | 41004 | Nearshore | 32.7063 | -79.7762 | 2022-01-09 08:02:36
SANTA LINEA | 218650000 | 11.3 | 15.66 | One-way Transit | 18.88 | 0 | 151 | 1105 | 151 | Post-Panamax | 71 | 301 | 301 | Inbound | 160 | 17.9 | 41004 | Nearshore | 32.7072 | -79.7779 | 2022-01-09 08:03:07
SANTA LINEA | 218650000 | 11.3 | 15.66 | One-way Transit | 21.25 | 1 | 170 | 1105 | 151 | Post-Panamax | 71 | 301 | 300 | Inbound | 160 | 17.9 | 41004 | Nearshore | 32.7091 | -79.7817 | 2022-01-09 08:04:17
SANTA LINEA | 218650000 | 12.2 | 13.42 | One-way Transit | 18.88 | 0 | 151 | 1105 | 151 | Post-Panamax | 71 | 300 | 300 | Inbound | 160 | 20.13 | 41004 | Nearshore | 32.7135 | -79.7909 | 2022-01-09 08:06:57
SANTA LINEA | 218650000 | 12.9 | 13.42 | One-way Transit | 18.88 | 0 | 151 | 1105 | 151 | Post-Panamax | 71 | 300 | 300 | Inbound | 160 | 20.13 | 41004 | Nearshore | 32.7154 | -79.7947 | 2022-01-09 08:07:57
SANTA LINEA | 218650000 | 13.8 | 13.42 | One-way Transit | 21.25 | 1 | 170 | 1105 | 151 | Post-Panamax | 71 | 299 | 298 | Inbound | 160 | 20.13 | 41004 | Nearshore | 32.7186 | -79.8011 | 2022-01-09 08:09:40
SANTA LINEA | 218650000 | 14.2 | 13.42 | One-way Transit | 18.88 | 0 | 151 | 1105 | 151 | Post-Panamax | 71 | 298 | 298 | Inbound | 160 | 20.13 | 41004 | Nearshore | 32.7209 | -79.8064 | 2022-01-09 08:10:53
SANTA LINEA | 218650000 | 14.4 | 13.42 | One-way Transit | 21.25 | 1 | 170 | 1105 | 151 | Post-Panamax | 71 | 299 | 298 | Inbound | 160 | 20.13 | 41004 | Nearshore | 32.722 | -79.8089 | 2022-01-09 08:11:28
SFL HAWAII | 636021040 | 14.8 | 15.66 | One-way Transit | 15.3 | 1 | 153 | 886 | 138 | Panamax | 70 | 120 | 119 | Outbound | 160 | 20.13 | 41004 | Nearshore | 32.7213 | -79.8073 | 2022-01-09 09:13:33
SFL HAWAII | 636021040 | 14.7 | 15.66 | One-way Transit | 15.3 | 1 | 153 | 886 | 138 | Panamax | 70 | 120 | 119 | Outbound | 160 | 20.13 | 41004 | Nearshore | 32.7193 | -79.803 | 2022-01-09 09:14:33
SFL HAWAII | 636021040 | 14.6 | 15.66 | One-way Transit | 15.3 | 1 | 153 | 886 | 138 | Panamax | 70 | 120 | 119 | Outbound | 150 | 20.13 | 41004 | Nearshore | 32.7171 | -79.7984 | 2022-01-09 09:15:40
SFL HAWAII | 636021040 | 14.4 | 15.66 | One-way Transit | 13.8 | 0 | 138 | 886 | 138 | Panamax | 70 | 120 | 120 | Outbound | 150 | 20.13 | 41004 | Nearshore | 32.7145 | -79.793 | 2022-01-09 09:16:58
SFL HAWAII | 636021040 | 14.2 | 15.66 | One-way Transit | 13.8 | 0 | 138 | 886 | 138 | Panamax | 70 | 119 | 119 | Outbound | 150 | 20.13 | 41004 | Nearshore | 32.7132 | -79.7902 | 2022-01-09 09:17:40
SFL HAWAII | 636021040 | 14 | 15.66 | One-way Transit | 13.8 | 0 | 138 | 886 | 138 | Panamax | 70 | 119 | 119 | Outbound | 150 | 20.13 | 41004 | Nearshore | 32.7111 | -79.7857 | 2022-01-09 09:18:46
SFL HAWAII | 636021040 | 14 | 15.66 | One-way Transit | 15.3 | 1 | 153 | 886 | 138 | Panamax | 70 | 120 | 119 | Outbound | 150 | 20.13 | 41004 | Nearshore | 32.7088 | -79.781 | 2022-01-09 09:19:58
SFL HAWAII | 636021040 | 13.9 | 15.66 | One-way Transit | 13.8 | 0 | 138 | 886 | 138 | Panamax | 70 | 119 | 119 | Outbound | 150 | 20.13 | 41004 | Nearshore | 32.7076 | -79.7785 | 2022-01-09 09:20:33
SFL HAWAII | 636021040 | 13.9 | 15.66 | One-way Transit | 13.8 | 0 | 138 | 886 | 138 | Panamax | 70 | 120 | 120 | Outbound | 150 | 20.13 | 41004 | Nearshore | 32.7067 | -79.7765 | 2022-01-09 09:21:04
SFL HAWAII | 636021040 | 14 | 15.66 | One-way Transit | 15.3 | 1 | 153 | 886 | 138 | Panamax | 70 | 120 | 119 | Outbound | 150 | 20.13 | 41004 | Nearshore | 32.7034 | -79.7697 | 2022-01-09 09:22:46
SFL HAWAII | 636021040 | 14 | 15.66 | One-way Transit | 13.8 | 0 | 138 | 886 | 138 | Panamax | 70 | 120 | 120 | Outbound | 150 | 20.13 | 41004 | Nearshore | 32.7013 | -79.7653 | 2022-01-09 09:23:51
SFL HAWAII | 636021040 | 14.1 | 15.66 | One-way Transit | 13.8 | 0 | 138 | 886 | 138 | Panamax | 70 | 119 | 119 | Outbound | 150 | 20.13 | 41004 | Nearshore | 32.7 | -79.7625 | 2022-01-09 09:24:33
SFL HAWAII | 636021040 | 14 | 17.9 | One-way Transit | 15.3 | 1 | 153 | 886 | 138 | Panamax | 70 | 120 | 119 | Outbound | 160 | 22.37 | 41004 | Nearshore | 32.6979 | -79.7581 | 2022-01-09 09:25:39
SFL HAWAII | 636021040 | 14 | 17.9 | One-way Transit | 15.3 | 1 | 153 | 886 | 138 | Panamax | 70 | 120 | 119 | Outbound | 160 | 22.37 | 41004 | Nearshore | 32.696 | -79.7541 | 2022-01-09 09:26:39
SFL HAWAII | 636021040 | 14 | 17.9 | One-way Transit | 15.3 | 1 | 153 | 886 | 138 | Panamax | 70 | 120 | 119 | Outbound | 160 | 22.37 | 41004 | Nearshore | 32.6941 | -79.7501 | 2022-01-09 09:27:41
SFL HAWAII | 636021040 | 13.9 | 17.9 | One-way Transit | 13.8 | 0 | 138 | 886 | 138 | Panamax | 70 | 120 | 120 | Outbound | 160 | 22.37 | 41004 | Nearshore | 32.6926 | -79.7469 | 2022-01-09 09:28:27
SFL HAWAII | 636021040 | 13.9 | 17.9 | One-way Transit | 13.8 | 0 | 138 | 886 | 138 | Panamax | 70 | 120 | 120 | Outbound | 160 | 22.37 | 41004 | Offshore | 32.6897 | -79.7409 | 2022-01-09 09:29:57
SFL HAWAII | 636021040 | 13.9 | 17.9 | One-way Transit | 15.3 | 1 | 153 | 886 | 138 | Panamax | 70 | 120 | 119 | Outbound | 160 | 22.37 | 41004 | Offshore | 32.6888 | -79.739 | 2022-01-09 09:30:27
SFL HAWAII | 636021040 | 13.8 | 17.9 | One-way Transit | 15.3 | 1 | 153 | 886 | 138 | Panamax | 70 | 120 | 119 | Outbound | 160 | 22.37 | 41004 | Offshore | 32.6865 | -79.7342 | 2022-01-09 09:31:39
SFL HAWAII | 636021040 | 13.8 | 17.9 | One-way Transit | 13.8 | 0 | 138 | 886 | 138 | Panamax | 70 | 119 | 119 | Outbound | 160 | 22.37 | 41004 | Offshore | 32.6808 | -79.7222 | 2022-01-09 09:34:42
SFL HAWAII | 636021040 | 13.8 | 20.13 | One-way Transit | 13.8 | 0 | 138 | 886 | 138 | Panamax | 70 | 119 | 119 | Outbound | 160 | 24.61 | 41004 | Offshore | 32.6798 | -79.7201 | 2022-01-09 09:35:14
SFL HAWAII | 636021040 | 13.8 | 20.13 | One-way Transit | 13.8 | 0 | 138 | 886 | 138 | Panamax | 70 | 119 | 119 | Outbound | 160 | 24.61 | 41004 | Offshore | 32.6771 | -79.7143 | 2022-01-09 09:36:42
SFL HAWAII | 636021040 | 13.7 | 20.13 | One-way Transit | 15.3 | 1 | 153 | 886 | 138 | Panamax | 70 | 120 | 119 | Outbound | 160 | 24.61 | 41004 | Offshore | 32.6752 | -79.7103 | 2022-01-09 09:37:42
SFL HAWAII | 636021040 | 13.7 | 20.13 | One-way Transit | 13.8 | 0 | 138 | 886 | 138 | Panamax | 70 | 119 | 119 | Outbound | 160 | 24.61 | 41004 | Offshore | 32.6739 | -79.7076 | 2022-01-09 09:38:24
MSC VIGO | 218853000 | 16.1 | 20.13 | One-way Transit | 13.1 | 0 | 131 | 886 | 131 | Panamax | 74 | 301 | 301 | Inbound | 160 | 24.61 | 41004 | Offshore | 32.6742 | -79.7083 | 2022-01-09 10:26:13
MSC VIGO | 218853000 | 16.1 | 20.13 | One-way Transit | 14.6 | 1 | 146 | 886 | 131 | Panamax | 74 | 299 | 300 | Inbound | 170 | 24.61 | 41004 | Nearshore | 32.6956 | -79.7533 | 2022-01-09 10:35:55
MSC VIGO | 218853000 | 16.1 | 20.13 | One-way Transit | 13.1 | 0 | 131 | 886 | 131 | Panamax | 74 | 300 | 300 | Inbound | 170 | 24.61 | 41004 | Nearshore | 32.6967 | -79.7556 | 2022-01-09 10:36:26
MSC VIGO | 218853000 | 16.1 | 20.13 | One-way Transit | 13.1 | 0 | 131 | 886 | 131 | Panamax | 74 | 300 | 300 | Inbound | 170 | 24.61 | 41004 | Nearshore | 32.6991 | -79.7606 | 2022-01-09 10:37:34
MSC VIGO | 218853000 | 15.9 | 20.13 | One-way Transit | 14.6 | 1 | 146 | 886 | 131 | Panamax | 74 | 299 | 300 | Inbound | 170 | 24.61 | 41004 | Nearshore | 32.7018 | -79.7662 | 2022-01-09 10:38:44
MSC VIGO | 218853000 | 15.8 | 20.13 | One-way Transit | 14.6 | 1 | 146 | 886 | 131 | Panamax | 74 | 300 | 299 | Inbound | 170 | 24.61 | 41004 | Nearshore | 32.7041 | -79.7713 | 2022-01-09 10:39:50
MSC VIGO | 218853000 | 15.7 | 20.13 | One-way Transit | 16.2 | 2 | 162 | 886 | 131 | Panamax | 74 | 299 | 301 | Inbound | 170 | 24.61 | 41004 | Nearshore | 32.7062 | -79.7758 | 2022-01-09 10:40:50
MSC VIGO | 218853000 | 15.6 | 20.13 | One-way Transit | 14.6 | 1 | 146 | 886 | 131 | Panamax | 74 | 300 | 301 | Inbound | 170 | 24.61 | 41004 | Nearshore | 32.7085 | -79.7803 | 2022-01-09 10:41:50
MSC VIGO | 218853000 | 15.3 | 20.13 | One-way Transit | 13.1 | 0 | 131 | 886 | 131 | Panamax | 74 | 300 | 300 | Inbound | 170 | 24.61 | 41004 | Nearshore | 32.7106 | -79.7847 | 2022-01-09 10:42:50
MSC VIGO | 218853000 | 15.1 | 20.13 | One-way Transit | 13.1 | 0 | 131 | 886 | 131 | Panamax | 74 | 300 | 300 | Inbound | 170 | 24.61 | 41004 | Nearshore | 32.7129 | -79.7894 | 2022-01-09 10:43:55
MSC VIGO | 218853000 | 14.8 | 20.13 | One-way Transit | 13.1 | 0 | 131 | 886 | 131 | Panamax | 74 | 300 | 300 | Inbound | 170 | 24.61 | 41004 | Nearshore | 32.7151 | -79.7936 | 2022-01-09 10:44:55
MSC VIGO | 218853000 | 14.9 | 20.13 | One-way Transit | 14.6 | 1 | 146 | 886 | 131 | Panamax | 74 | 300 | 301 | Inbound | 160 | 24.61 | 41004 | Nearshore | 32.7161 | -79.7957 | 2022-01-09 10:45:25
MSC VIGO | 218853000 | 14.9 | 20.13 | One-way Transit | 14.6 | 1 | 146 | 886 | 131 | Panamax | 74 | 300 | 301 | Inbound | 160 | 24.61 | 41004 | Nearshore | 32.7188 | -79.8014 | 2022-01-09 10:46:43
MSC VIGO | 218853000 | 15 | 20.13 | One-way Transit | 14.6 | 1 | 146 | 886 | 131 | Panamax | 74 | 301 | 300 | Inbound | 160 | 24.61 | 41004 | Nearshore | 32.7199 | -79.8034 | 2022-01-09 10:47:14
MSC VIGO | 218853000 | 15 | 20.13 | One-way Transit | 13.1 | 0 | 131 | 886 | 131 | Panamax | 74 | 300 | 300 | Inbound | 160 | 24.61 | 41004 | Nearshore | 32.7229 | -79.8099 | 2022-01-09 10:48:43
ONE MUNCHEN | 373911000 | 14.8 | 17.9 | One-way Transit | 23.5 | 1 | 188 | 1200 | 167 | Post-Panamax | 70 | 120 | 119 | Outbound | 170 | 22.37 | 41004 | Nearshore | 32.7226 | -79.8105 | 2022-01-09 12:01:57
ONE MUNCHEN | 373911000 | 14.8 | 17.9 | One-way Transit | 23.5 | 1 | 188 | 1200 | 167 | Post-Panamax | 70 | 120 | 119 | Outbound | 170 | 22.37 | 41004 | Nearshore | 32.7216 | -79.8084 | 2022-01-09 12:02:27
ONE MUNCHEN | 373911000 | 15.3 | 17.9 | One-way Transit | 23.5 | 1 | 188 | 1200 | 167 | Post-Panamax | 70 | 120 | 119 | Outbound | 170 | 22.37 | 41004 | Nearshore | 32.7189 | -79.8028 | 2022-01-09 12:03:44
ONE MUNCHEN | 373911000 | 15.5 | 17.9 | One-way Transit | 23.5 | 1 | 188 | 1200 | 167 | Post-Panamax | 70 | 120 | 119 | Outbound | 170 | 22.37 | 41004 | Nearshore | 32.7168 | -79.7985 | 2022-01-09 12:04:44
ONE MUNCHEN | 373911000 | 15.6 | 20.13 | One-way Transit | 23.5 | 1 | 188 | 1200 | 167 | Post-Panamax | 70 | 120 | 119 | Outbound | 160 | 24.61 | 41004 | Nearshore | 32.7143 | -79.7935 | 2022-01-09 12:05:51
ONE MUNCHEN | 373911000 | 15.3 | 20.13 | One-way Transit | 23.5 | 1 | 188 | 1200 | 167 | Post-Panamax | 70 | 120 | 119 | Outbound | 160 | 24.61 | 41004 | Nearshore | 32.7122 | -79.7891 | 2022-01-09 12:06:51
EMDEN | 636018732 | 14.9 | 20.13 | One-way Transit | 9.8 | 0 | 98 | 702 | 98 | Panamax | 71 | 119 | 119 | Outbound | 160 | 24.61 | 41004 | Nearshore | 32.7225 | -79.8108 | 2022-01-09 12:06:52
ONE MUNCHEN | 373911000 | 15.1 | 20.13 | One-way Transit | 23.5 | 1 | 188 | 1200 | 167 | Post-Panamax | 70 | 120 | 119 | Outbound | 160 | 24.61 | 41004 | Nearshore | 32.7101 | -79.7849 | 2022-01-09 12:07:51
EMDEN | 636018732 | 14.9 | 20.13 | One-way Transit | 11 | 1 | 110 | 702 | 98 | Panamax | 71 | 120 | 119 | Outbound | 160 | 24.61 | 41004 | Nearshore | 32.7205 | -79.8065 | 2022-01-09 12:07:52
ONE MUNCHEN | 373911000 | 15 | 20.13 | One-way Transit | 23.5 | 1 | 188 | 1200 | 167 | Post-Panamax | 70 | 120 | 119 | Outbound | 160 | 24.61 | 41004 | Nearshore | 32.708 | -79.7805 | 2022-01-09 12:08:51
ONE MUNCHEN | 373911000 | 14.9 | 20.13 | One-way Transit | 23.5 | 1 | 188 | 1200 | 167 | Post-Panamax | 70 | 120 | 119 | Outbound | 160 | 24.61 | 41004 | Nearshore | 32.7068 | -79.778 | 2022-01-09 12:09:27
EMDEN | 636018732 | 14.6 | 20.13 | One-way Transit | 11 | 1 | 110 | 702 | 98 | Panamax | 71 | 119 | 118 | Outbound | 160 | 24.61 | 41004 | Nearshore | 32.7168 | -79.7988 | 2022-01-09 12:09:40
EMDEN | 636018732 | 14.6 | 20.13 | One-way Transit | 12.2 | 2 | 122 | 702 | 98 | Panamax | 71 | 120 | 118 | Outbound | 160 | 24.61 | 41004 | Nearshore | 32.7152 | -79.7954 | 2022-01-09 12:10:28
ONE MUNCHEN | 373911000 | 15 | 20.13 | One-way Transit | 23.5 | 1 | 188 | 1200 | 167 | Post-Panamax | 70 | 120 | 119 | Outbound | 160 | 24.61 | 41004 | Nearshore | 32.7043 | -79.7729 | 2022-01-09 12:10:38
ONE MUNCHEN | 373911000 | 15.1 | 20.13 | One-way Transit | 23.5 | 1 | 188 | 1200 | 167 | Post-Panamax | 70 | 120 | 119 | Outbound | 160 | 24.61 | 41004 | Nearshore | 32.702 | -79.7682 | 2022-01-09 12:11:44
EMDEN | 636018732 | 14.3 | 20.13 | One-way Transit | 12.2 | 2 | 122 | 702 | 98 | Panamax | 71 | 119 | 117 | Outbound | 160 | 24.61 | 41004 | Nearshore | 32.7128 | -79.7902 | 2022-01-09 12:11:45
EMDEN | 636018732 | 14.3 | 20.13 | One-way Transit | 12.2 | 2 | 122 | 702 | 98 | Panamax | 71 | 120 | 118 | Outbound | 160 | 24.61 | 41004 | Nearshore | 32.7109 | -79.7861 | 2022-01-09 12:12:45
ONE MUNCHEN | 373911000 | 15.2 | 20.13 | One-way Transit | 23.5 | 1 | 188 | 1200 | 167 | Post-Panamax | 70 | 120 | 119 | Outbound | 160 | 24.61 | 41004 | Nearshore | 32.6995 | -79.763 | 2022-01-09 12:12:56
ONE MUNCHEN | 373911000 | 15.2 | 20.13 | One-way Transit | 23.5 | 1 | 188 | 1200 | 167 | Post-Panamax | 70 | 120 | 119 | Outbound | 160 | 24.61 | 41004 | Nearshore | 32.6978 | -79.7595 | 2022-01-09 12:13:44
EMDEN | 636018732 | 14.1 | 20.13 | One-way Transit | 11 | 1 | 110 | 702 | 98 | Panamax | 71 | 119 | 118 | Outbound | 160 | 24.61 | 41004 | Nearshore | 32.7069 | -79.778 | 2022-01-09 12:14:46
ONE MUNCHEN | 373911000 | 15.2 | 20.13 | One-way Transit | 20.88 | 0 | 167 | 1200 | 167 | Post-Panamax | 70 | 119 | 119 | Outbound | 160 | 24.61 | 41004 | Nearshore | 32.6956 | -79.7548 | 2022-01-09 12:14:50
EMDEN | 636018732 | 14.1 | 20.13 | One-way Transit | 13.5 | 3 | 135 | 702 | 98 | Panamax | 71 | 121 | 118 | Outbound | 160 | 24.61 | 41004 | Nearshore | 32.7058 | -79.7755 | 2022-01-09 12:15:22
ONE MUNCHEN | 373911000 | 15.1 | 20.13 | One-way Transit | 23.5 | 1 | 188 | 1200 | 167 | Post-Panamax | 70 | 120 | 119 | Outbound | 160 | 24.61 | 41004 | Nearshore | 32.6935 | -79.7504 | 2022-01-09 12:15:50
ONE MUNCHEN | 373911000 | 15.1 | 20.13 | One-way Transit | 23.5 | 1 | 188 | 1200 | 167 | Post-Panamax | 70 | 120 | 119 | Outbound | 160 | 24.61 | 41004 | Nearshore | 32.6924 | -79.7482 | 2022-01-09 12:16:20
ONE MUNCHEN | 373911000 | 15.1 | 20.13 | One-way Transit | 20.88 | 0 | 167 | 1200 | 167 | Post-Panamax | 70 | 119 | 119 | Outbound | 160 | 24.61 | 41004 | Nearshore | 32.6894 | -79.7417 | 2022-01-09 12:17:50
ONE MUNCHEN | 373911000 | 15 | 20.13 | One-way Transit | 20.88 | 0 | 167 | 1200 | 167 | Post-Panamax | 70 | 118 | 118 | Outbound | 160 | 24.61 | 41004 | Offshore | 32.6874 | -79.7374 | 2022-01-09 12:18:50
EMDEN | 636018732 | 14 | 20.13 | One-way Transit | 11 | 1 | 110 | 702 | 98 | Panamax | 71 | 118 | 117 | Outbound | 160 | 24.61 | 41004 | Nearshore | 32.6984 | -79.7602 | 2022-01-09 12:19:10
EMDEN | 636018732 | 13.9 | 20.13 | One-way Transit | 11 | 1 | 110 | 702 | 98 | Panamax | 71 | 119 | 118 | Outbound | 160 | 24.61 | 41004 | Nearshore | 32.6956 | -79.7542 | 2022-01-09 12:20:40
ONE MUNCHEN | 373911000 | 14.9 | 20.13 | One-way Transit | 20.88 | 0 | 167 | 1200 | 167 | Post-Panamax | 70 | 118 | 118 | Outbound | 160 | 24.61 | 41004 | Offshore | 32.6836 | -79.7291 | 2022-01-09 12:20:45
EMDEN | 636018732 | 13.9 | 20.13 | One-way Transit | 12.2 | 2 | 122 | 702 | 98 | Panamax | 71 | 119 | 117 | Outbound | 160 | 24.61 | 41004 | Nearshore | 32.6946 | -79.7522 | 2022-01-09 12:21:10
ONE MUNCHEN | 373911000 | 14.9 | 20.13 | One-way Transit | 20.88 | 0 | 167 | 1200 | 167 | Post-Panamax | 70 | 118 | 118 | Outbound | 160 | 24.61 | 41004 | Offshore | 32.6822 | -79.7261 | 2022-01-09 12:21:27
ONE MUNCHEN | 373911000 | 14.9 | 20.13 | One-way Transit | 20.88 | 0 | 167 | 1200 | 167 | Post-Panamax | 70 | 118 | 118 | Outbound | 160 | 24.61 | 41004 | Offshore | 32.6797 | -79.7205 | 2022-01-09 12:22:45
ONE MUNCHEN | 373911000 | 15 | 20.13 | One-way Transit | 20.88 | 0 | 167 | 1200 | 167 | Post-Panamax | 70 | 118 | 118 | Outbound | 160 | 24.61 | 41004 | Offshore | 32.6783 | -79.7175 | 2022-01-09 12:23:26
ONE MUNCHEN | 373911000 | 14.9 | 20.13 | One-way Transit | 20.88 | 0 | 167 | 1200 | 167 | Post-Panamax | 70 | 118 | 118 | Outbound | 160 | 24.61 | 41004 | Offshore | 32.6762 | -79.7128 | 2022-01-09 12:24:32
ONE MUNCHEN | 373911000 | 14.9 | 20.13 | One-way Transit | 20.88 | 0 | 167 | 1200 | 167 | Post-Panamax | 70 | 119 | 119 | Outbound | 170 | 24.61 | 41004 | Offshore | 32.6736 | -79.7071 | 2022-01-09 12:25:51
ONE MUNCHEN | 373911000 | 14.9 | 20.13 | One-way Transit | 20.88 | 0 | 167 | 1200 | 167 | Post-Panamax | 70 | 119 | 119 | Outbound | 170 | 24.61 | 41004 | Offshore | 32.672 | -79.7037 | 2022-01-09 12:26:38
ONE MUNCHEN | 373911000 | 14.8 | 20.13 | One-way Transit | 23.5 | 1 | 188 | 1200 | 167 | Post-Panamax | 70 | 119 | 120 | Outbound | 170 | 24.61 | 41004 | Offshore | 32.6702 | -79.6999 | 2022-01-09 12:27:32
ONE MUNCHEN | 373911000 | 14.8 | 20.13 | One-way Transit | 20.88 | 0 | 167 | 1200 | 167 | Post-Panamax | 70 | 120 | 120 | Outbound | 170 | 24.61 | 41004 | Offshore | 32.669 | -79.6974 | 2022-01-09 12:28:09
MSC SUSANNA | 371466000 | 16.8 | 20.13 | One-way Transit | 21.25 | 1 | 170 | 1105 | 151 | Post-Panamax | 70 | 300 | 299 | Inbound | 160 | 24.61 | 41004 | Offshore | 32.6882 | -79.7381 | 2022-01-09 14:04:04
MSC SUSANNA | 371466000 | 16.7 | 20.13 | One-way Transit | 23.62 | 2 | 189 | 1105 | 151 | Post-Panamax | 70 | 300 | 298 | Inbound | 170 | 24.61 | 41004 | Nearshore | 32.6947 | -79.7514 | 2022-01-09 14:06:51
MSC SUSANNA | 371466000 | 16.8 | 20.13 | One-way Transit | 23.62 | 2 | 189 | 1105 | 151 | Post-Panamax | 70 | 300 | 298 | Inbound | 170 | 24.61 | 41004 | Nearshore | 32.697 | -79.7563 | 2022-01-09 14:07:51
MSC SUSANNA | 371466000 | 16.7 | 20.13 | One-way Transit | 23.62 | 2 | 189 | 1105 | 151 | Post-Panamax | 70 | 300 | 298 | Inbound | 170 | 24.61 | 41004 | Nearshore | 32.6992 | -79.7611 | 2022-01-09 14:08:51
MSC SUSANNA | 371466000 | 16.6 | 20.13 | One-way Transit | 21.25 | 1 | 170 | 1105 | 151 | Post-Panamax | 70 | 300 | 299 | Inbound | 170 | 24.61 | 41004 | Nearshore | 32.7009 | -79.7649 | 2022-01-09 14:09:39
MSC SUSANNA | 371466000 | 16.4 | 20.13 | One-way Transit | 21.25 | 1 | 170 | 1105 | 151 | Post-Panamax | 70 | 299 | 298 | Inbound | 170 | 24.61 | 41004 | Nearshore | 32.7032 | -79.7696 | 2022-01-09 14:10:39
MSC SUSANNA | 371466000 | 16.3 | 20.13 | One-way Transit | 21.25 | 1 | 170 | 1105 | 151 | Post-Panamax | 70 | 300 | 299 | Inbound | 170 | 24.61 | 41004 | Nearshore | 32.7056 | -79.7749 | 2022-01-09 14:11:46
MSC SUSANNA | 371466000 | 16.4 | 20.13 | One-way Transit | 21.25 | 1 | 170 | 1105 | 151 | Post-Panamax | 70 | 300 | 299 | Inbound | 170 | 24.61 | 41004 | Nearshore | 32.7082 | -79.7804 | 2022-01-09 14:12:57
MSC SUSANNA | 371466000 | 16.3 | 20.13 | One-way Transit | 23.62 | 2 | 189 | 1105 | 151 | Post-Panamax | 70 | 300 | 298 | Inbound | 170 | 24.61 | 41004 | Nearshore | 32.7104 | -79.7851 | 2022-01-09 14:13:57
MSC SUSANNA | 371466000 | 16 | 20.13 | One-way Transit | 21.25 | 1 | 170 | 1105 | 151 | Post-Panamax | 70 | 300 | 299 | Inbound | 170 | 24.61 | 41004 | Nearshore | 32.7114 | -79.7874 | 2022-01-09 14:14:27
MSC SUSANNA | 371466000 | 16.1 | 20.13 | One-way Transit | 23.62 | 2 | 189 | 1105 | 151 | Post-Panamax | 70 | 300 | 298 | Inbound | 170 | 26.84 | 41004 | Nearshore | 32.7142 | -79.7934 | 2022-01-09 14:15:45
MSC SUSANNA | 371466000 | 16.2 | 20.13 | One-way Transit | 21.25 | 1 | 170 | 1105 | 151 | Post-Panamax | 70 | 300 | 299 | Inbound | 170 | 26.84 | 41004 | Nearshore | 32.7167 | -79.7986 | 2022-01-09 14:16:52
MSC SUSANNA | 371466000 | 16.4 | 20.13 | One-way Transit | 21.25 | 1 | 170 | 1105 | 151 | Post-Panamax | 70 | 301 | 300 | Inbound | 170 | 26.84 | 41004 | Nearshore | 32.7182 | -79.8018 | 2022-01-09 14:17:33
MSC SUSANNA | 371466000 | 16.1 | 20.13 | One-way Transit | 21.25 | 1 | 170 | 1105 | 151 | Post-Panamax | 70 | 301 | 300 | Inbound | 170 | 26.84 | 41004 | Nearshore | 32.7207 | -79.8069 | 2022-01-09 14:18:40
MAERSK ATLANTA | 338078000 | 16.6 | 20.13 | One-way Transit | 18.5 | 1 | 148 | 981 | 131 | Post-Panamax | 70 | 300 | 299 | Inbound | 180 | 24.61 | 41004 | Nearshore | 32.6913 | -79.7432 | 2022-01-09 16:27:10
VELIKA EXPRESS | 636020938 | 15.9 | 20.13 | One-way Transit | 11.9 | 1 | 119 | 797 | 105 | Panamax | 0 | 299 | 298 | Inbound | 180 | 24.61 | 41004 | Offshore | 32.6705 | -79.7012 | 2022-01-09 16:28:48
MAERSK ATLANTA | 338078000 | 16.4 | 20.13 | One-way Transit | 18.5 | 1 | 148 | 981 | 131 | Post-Panamax | 70 | 300 | 299 | Inbound | 180 | 24.61 | 41004 | Nearshore | 32.6955 | -79.7518 | 2022-01-09 16:28:57
VELIKA EXPRESS | 636020938 | 15.9 | 20.13 | One-way Transit | 11.9 | 1 | 119 | 797 | 105 | Panamax | 0 | 299 | 298 | Inbound | 180 | 24.61 | 41004 | Offshore | 32.6727 | -79.7057 | 2022-01-09 16:29:48
MAERSK ATLANTA | 338078000 | 15.8 | 20.13 | One-way Transit | 20.62 | 2 | 165 | 981 | 131 | Post-Panamax | 70 | 300 | 298 | Inbound | 180 | 24.61 | 41004 | Nearshore | 32.6977 | -79.7564 | 2022-01-09 16:29:57
MAERSK ATLANTA | 338078000 | 15.5 | 20.13 | One-way Transit | 20.62 | 2 | 165 | 981 | 131 | Post-Panamax | 70 | 300 | 298 | Inbound | 180 | 24.61 | 41004 | Nearshore | 32.699 | -79.7591 | 2022-01-09 16:30:34
VELIKA EXPRESS | 636020938 | 15.9 | 20.13 | One-way Transit | 13.3 | 2 | 133 | 797 | 105 | Panamax | 0 | 299 | 297 | Inbound | 180 | 24.61 | 41004 | Offshore | 32.6749 | -79.7103 | 2022-01-09 16:30:48
MAERSK ATLANTA | 338078000 | 15 | 20.13 | One-way Transit | 18.5 | 1 | 148 | 981 | 131 | Post-Panamax | 70 | 298 | 297 | Inbound | 180 | 24.61 | 41004 | Nearshore | 32.7011 | -79.7634 | 2022-01-09 16:31:34
VELIKA EXPRESS | 636020938 | 15.9 | 20.13 | One-way Transit | 10.5 | 0 | 105 | 797 | 105 | Panamax | 0 | 299 | 299 | Inbound | 180 | 24.61 | 41004 | Offshore | 32.6769 | -79.715 | 2022-01-09 16:31:48
MAERSK ATLANTA | 338078000 | 14.5 | 20.13 | One-way Transit | 18.5 | 1 | 148 | 981 | 131 | Post-Panamax | 70 | 298 | 297 | Inbound | 180 | 24.61 | 41004 | Nearshore | 32.7036 | -79.7691 | 2022-01-09 16:32:52
VELIKA EXPRESS | 636020938 | 15.9 | 20.13 | One-way Transit | 11.9 | 1 | 119 | 797 | 105 | Panamax | 0 | 300 | 299 | Inbound | 180 | 24.61 | 41004 | Offshore | 32.6794 | -79.72 | 2022-01-09 16:32:53
MAERSK ATLANTA | 338078000 | 14.2 | 20.13 | One-way Transit | 20.62 | 2 | 165 | 981 | 131 | Post-Panamax | 70 | 299 | 297 | Inbound | 180 | 24.61 | 41004 | Nearshore | 32.7055 | -79.7733 | 2022-01-09 16:33:52
MAERSK ATLANTA | 338078000 | 14 | 20.13 | One-way Transit | 18.5 | 1 | 148 | 981 | 131 | Post-Panamax | 70 | 299 | 298 | Inbound | 180 | 24.61 | 41004 | Nearshore | 32.7073 | -79.7773 | 2022-01-09 16:34:52
MAERSK ATLANTA | 338078000 | 13.7 | 20.13 | One-way Transit | 20.62 | 2 | 165 | 981 | 131 | Post-Panamax | 70 | 299 | 297 | Inbound | 180 | 24.61 | 41004 | Nearshore | 32.7091 | -79.7813 | 2022-01-09 16:35:52
VELIKA EXPRESS | 636020938 | 15.9 | 20.13 | One-way Transit | 11.9 | 1 | 119 | 797 | 105 | Panamax | 0 | 299 | 298 | Inbound | 180 | 24.61 | 41004 | Offshore | 32.6878 | -79.7373 | 2022-01-09 16:36:41
MAERSK ATLANTA | 338078000 | 13.6 | 20.13 | One-way Transit | 18.5 | 1 | 148 | 981 | 131 | Post-Panamax | 70 | 298 | 297 | Inbound | 180 | 24.61 | 41004 | Nearshore | 32.7109 | -79.7853 | 2022-01-09 16:36:52
VELIKA EXPRESS | 636020938 | 16 | 20.13 | One-way Transit | 10.5 | 0 | 105 | 797 | 105 | Panamax | 0 | 300 | 300 | Inbound | 180 | 24.61 | 41004 | Offshore | 32.6889 | -79.7397 | 2022-01-09 16:37:12
MAERSK ATLANTA | 338078000 | 13.4 | 20.13 | One-way Transit | 18.5 | 1 | 148 | 981 | 131 | Post-Panamax | 70 | 298 | 297 | Inbound | 180 | 24.61 | 41004 | Nearshore | 32.7129 | -79.7896 | 2022-01-09 16:37:58
MAERSK ATLANTA | 338078000 | 13.4 | 20.13 | One-way Transit | 20.62 | 2 | 165 | 981 | 131 | Post-Panamax | 70 | 299 | 297 | Inbound | 180 | 24.61 | 41004 | Nearshore | 32.7147 | -79.7935 | 2022-01-09 16:38:58
VELIKA EXPRESS | 636020938 | 15.7 | 20.13 | One-way Transit | 11.9 | 1 | 119 | 797 | 105 | Panamax | 0 | 300 | 299 | Inbound | 180 | 24.61 | 41004 | Nearshore | 32.6928 | -79.7477 | 2022-01-09 16:38:59
VELIKA EXPRESS | 636020938 | 15.5 | 20.13 | One-way Transit | 11.9 | 1 | 119 | 797 | 105 | Panamax | 0 | 300 | 299 | Inbound | 180 | 24.61 | 41004 | Nearshore | 32.6939 | -79.75 | 2022-01-09 16:39:30
MAERSK ATLANTA | 338078000 | 13.3 | 20.13 | One-way Transit | 18.5 | 1 | 148 | 981 | 131 | Post-Panamax | 70 | 298 | 297 | Inbound | 180 | 24.61 | 41004 | Nearshore | 32.7162 | -79.7969 | 2022-01-09 16:39:50
VELIKA EXPRESS | 636020938 | 15.1 | 20.13 | One-way Transit | 11.9 | 1 | 119 | 797 | 105 | Panamax | 0 | 300 | 299 | Inbound | 180 | 24.61 | 41004 | Nearshore | 32.6963 | -79.7549 | 2022-01-09 16:40:36
MAERSK ATLANTA | 338078000 | 13.2 | 20.13 | One-way Transit | 20.62 | 2 | 165 | 981 | 131 | Post-Panamax | 70 | 299 | 297 | Inbound | 180 | 24.61 | 41004 | Nearshore | 32.718 | -79.8008 | 2022-01-09 16:40:50
VELIKA EXPRESS | 636020938 | 14.8 | 20.13 | One-way Transit | 11.9 | 1 | 119 | 797 | 105 | Panamax | 0 | 300 | 299 | Inbound | 180 | 24.61 | 41004 | Nearshore | 32.6983 | -79.7592 | 2022-01-09 16:41:36
MAERSK ATLANTA | 338078000 | 13.3 | 20.13 | One-way Transit | 18.5 | 1 | 148 | 981 | 131 | Post-Panamax | 70 | 298 | 297 | Inbound | 180 | 24.61 | 41004 | Nearshore | 32.72 | -79.8053 | 2022-01-09 16:42:00
VELIKA EXPRESS | 636020938 | 14.7 | 20.13 | One-way Transit | 14.7 | 3 | 147 | 797 | 105 | Panamax | 0 | 300 | 297 | Inbound | 180 | 24.61 | 41004 | Nearshore | 32.701 | -79.7646 | 2022-01-09 16:42:54
MAERSK ATLANTA | 338078000 | 13.3 | 20.13 | One-way Transit | 18.5 | 1 | 148 | 981 | 131 | Post-Panamax | 70 | 299 | 300 | Inbound | 180 | 24.61 | 41004 | Nearshore | 32.7218 | -79.8092 | 2022-01-09 16:43:00
VELIKA EXPRESS | 636020938 | 14.7 | 20.13 | One-way Transit | 10.5 | 0 | 105 | 797 | 105 | Panamax | 0 | 298 | 298 | Inbound | 180 | 24.61 | 41004 | Nearshore | 32.7023 | -79.7676 | 2022-01-09 16:43:36
VELIKA EXPRESS | 636020938 | 14.7 | 20.13 | One-way Transit | 10.5 | 0 | 105 | 797 | 105 | Panamax | 0 | 299 | 299 | Inbound | 180 | 24.61 | 41004 | Nearshore | 32.7039 | -79.7709 | 2022-01-09 16:44:23
VELIKA EXPRESS | 636020938 | 14.7 | 20.13 | One-way Transit | 13.3 | 2 | 133 | 797 | 105 | Panamax | 0 | 300 | 298 | Inbound | 180 | 24.61 | 41004 | Nearshore | 32.7069 | -79.7773 | 2022-01-09 16:45:54
VELIKA EXPRESS | 636020938 | 14.5 | 20.13 | One-way Transit | 11.9 | 1 | 119 | 797 | 105 | Panamax | 0 | 300 | 299 | Inbound | 180 | 24.61 | 41004 | Nearshore | 32.709 | -79.7815 | 2022-01-09 16:46:57
VELIKA EXPRESS | 636020938 | 14.4 | 20.13 | One-way Transit | 11.9 | 1 | 119 | 797 | 105 | Panamax | 0 | 300 | 299 | Inbound | 180 | 24.61 | 41004 | Nearshore | 32.7111 | -79.786 | 2022-01-09 16:47:59
VELIKA EXPRESS | 636020938 | 14.4 | 20.13 | One-way Transit | 11.9 | 1 | 119 | 797 | 105 | Panamax | 0 | 300 | 299 | Inbound | 180 | 24.61 | 41004 | Nearshore | 32.7131 | -79.7902 | 2022-01-09 16:48:59
VELIKA EXPRESS | 636020938 | 14.3 | 20.13 | One-way Transit | 10.5 | 0 | 105 | 797 | 105 | Panamax | 0 | 299 | 299 | Inbound | 180 | 24.61 | 41004 | Nearshore | 32.715 | -79.7943 | 2022-01-09 16:49:59
VELIKA EXPRESS | 636020938 | 14.3 | 20.13 | One-way Transit | 10.5 | 0 | 105 | 797 | 105 | Panamax | 0 | 299 | 299 | Inbound | 180 | 24.61 | 41004 | Nearshore | 32.717 | -79.7984 | 2022-01-09 16:50:59
VELIKA EXPRESS | 636020938 | 14.2 | 20.13 | One-way Transit | 10.5 | 0 | 105 | 797 | 105 | Panamax | 0 | 299 | 299 | Inbound | 180 | 24.61 | 41004 | Nearshore | 32.7182 | -79.8009 | 2022-01-09 16:51:36
VELIKA EXPRESS | 636020938 | 14.3 | 20.13 | One-way Transit | 10.5 | 0 | 105 | 797 | 105 | Panamax | 0 | 299 | 299 | Inbound | 180 | 24.61 | 41004 | Nearshore | 32.7205 | -79.8057 | 2022-01-09 16:52:47
VELIKA EXPRESS | 636020938 | 14.1 | 20.13 | One-way Transit | 10.5 | 0 | 105 | 797 | 105 | Panamax | 0 | 299 | 299 | Inbound | 180 | 24.61 | 41004 | Nearshore | 32.7227 | -79.8103 | 2022-01-09 16:53:54
MONTE AZUL | 563051700 | 14 | 20.13 | One-way Transit | 16.2 | 2 | 162 | 892 | 131 | Panamax | 70 | 118 | 120 | Outbound | 190 | 24.61 | 41004 | Nearshore | 32.7222 | -79.8102 | 2022-01-09 17:22:38
MONTE AZUL | 563051700 | 14.1 | 20.13 | One-way Transit | 17.8 | 3 | 178 | 892 | 131 | Panamax | 70 | 118 | 121 | Outbound | 190 | 24.61 | 41004 | Nearshore | 32.7202 | -79.8058 | 2022-01-09 17:23:41
MONTE AZUL | 563051700 | 14.4 | 20.13 | One-way Transit | 16.2 | 2 | 162 | 892 | 131 | Panamax | 70 | 118 | 120 | Outbound | 190 | 24.61 | 41004 | Nearshore | 32.7182 | -79.8014 | 2022-01-09 17:24:41
MONTE AZUL | 563051700 | 14.6 | 22.37 | One-way Transit | 16.2 | 2 | 162 | 892 | 131 | Panamax | 70 | 118 | 120 | Outbound | 190 | 29.08 | 41004 | Nearshore | 32.7158 | -79.7964 | 2022-01-09 17:25:47
MONTE AZUL | 563051700 | 14.7 | 22.37 | One-way Transit | 17.8 | 3 | 178 | 892 | 131 | Panamax | 70 | 118 | 121 | Outbound | 190 | 29.08 | 41004 | Nearshore | 32.7138 | -79.7921 | 2022-01-09 17:26:47
MONTE AZUL | 563051700 | 14.9 | 22.37 | One-way Transit | 14.7 | 1 | 147 | 892 | 131 | Panamax | 70 | 120 | 121 | Outbound | 190 | 29.08 | 41004 | Nearshore | 32.7114 | -79.7872 | 2022-01-09 17:27:53
MONTE AZUL | 563051700 | 14.9 | 22.37 | One-way Transit | 14.7 | 1 | 147 | 892 | 131 | Panamax | 70 | 120 | 121 | Outbound | 190 | 29.08 | 41004 | Nearshore | 32.7093 | -79.7829 | 2022-01-09 17:28:53
MONTE AZUL | 563051700 | 15.1 | 22.37 | One-way Transit | 14.7 | 1 | 147 | 892 | 131 | Panamax | 70 | 120 | 121 | Outbound | 190 | 29.08 | 41004 | Nearshore | 32.7071 | -79.7785 | 2022-01-09 17:29:53
MONTE AZUL | 563051700 | 15.1 | 22.37 | One-way Transit | 14.7 | 1 | 147 | 892 | 131 | Panamax | 70 | 120 | 121 | Outbound | 190 | 29.08 | 41004 | Nearshore | 32.7061 | -79.7763 | 2022-01-09 17:30:23
MONTE AZUL | 563051700 | 14.9 | 22.37 | One-way Transit | 16.2 | 2 | 162 | 892 | 131 | Panamax | 70 | 120 | 122 | Outbound | 190 | 29.08 | 41004 | Nearshore | 32.7028 | -79.7697 | 2022-01-09 17:31:53
MONTE AZUL | 563051700 | 15 | 22.37 | One-way Transit | 14.7 | 1 | 147 | 892 | 131 | Panamax | 70 | 120 | 121 | Outbound | 190 | 29.08 | 41004 | Nearshore | 32.7004 | -79.7647 | 2022-01-09 17:32:59
MONTE AZUL | 563051700 | 15.1 | 22.37 | One-way Transit | 16.2 | 2 | 162 | 892 | 131 | Panamax | 70 | 119 | 121 | Outbound | 190 | 29.08 | 41004 | Nearshore | 32.6989 | -79.7616 | 2022-01-09 17:33:41
MONTE AZUL | 563051700 | 15.3 | 22.37 | One-way Transit | 14.7 | 1 | 147 | 892 | 131 | Panamax | 70 | 119 | 120 | Outbound | 190 | 29.08 | 41004 | Nearshore | 32.6968 | -79.7571 | 2022-01-09 17:34:41
MONTE AZUL | 563051700 | 15.2 | 22.37 | One-way Transit | 16.2 | 2 | 162 | 892 | 131 | Panamax | 70 | 118 | 120 | Outbound | 200 | 24.61 | 41004 | Nearshore | 32.6945 | -79.7521 | 2022-01-09 17:35:47
MONTE AZUL | 563051700 | 15.2 | 22.37 | One-way Transit | 17.8 | 3 | 178 | 892 | 131 | Panamax | 70 | 118 | 121 | Outbound | 200 | 24.61 | 41004 | Nearshore | 32.6934 | -79.7498 | 2022-01-09 17:36:17
MONTE AZUL | 563051700 | 15.3 | 22.37 | One-way Transit | 16.2 | 2 | 162 | 892 | 131 | Panamax | 70 | 118 | 120 | Outbound | 200 | 24.61 | 41004 | Offshore | 32.6885 | -79.7392 | 2022-01-09 17:38:35
MONTE AZUL | 563051700 | 15.3 | 22.37 | One-way Transit | 16.2 | 2 | 162 | 892 | 131 | Panamax | 70 | 118 | 120 | Outbound | 200 | 24.61 | 41004 | Offshore | 32.6875 | -79.737 | 2022-01-09 17:39:05
MONTE AZUL | 563051700 | 15.4 | 22.37 | One-way Transit | 16.2 | 2 | 162 | 892 | 131 | Panamax | 70 | 120 | 122 | Outbound | 200 | 24.61 | 41004 | Offshore | 32.6792 | -79.7198 | 2022-01-09 17:42:53
MONTE AZUL | 563051700 | 15.3 | 22.37 | One-way Transit | 16.2 | 2 | 162 | 892 | 131 | Panamax | 70 | 120 | 122 | Outbound | 200 | 24.61 | 41004 | Offshore | 32.6779 | -79.7171 | 2022-01-09 17:43:29
MONTE AZUL | 563051700 | 15.5 | 22.37 | One-way Transit | 16.2 | 2 | 162 | 892 | 131 | Panamax | 70 | 120 | 122 | Outbound | 200 | 24.61 | 41004 | Offshore | 32.6756 | -79.7127 | 2022-01-09 17:44:29
MONTE AZUL | 563051700 | 15.5 | 20.13 | One-way Transit | 14.7 | 1 | 147 | 892 | 131 | Panamax | 70 | 118 | 119 | Outbound | 200 | 24.61 | 41004 | Offshore | 32.6728 | -79.7068 | 2022-01-09 17:45:47
MONTE AZUL | 563051700 | 14.7 | 20.13 | One-way Transit | 16.2 | 2 | 162 | 892 | 131 | Panamax | 70 | 117 | 119 | Outbound | 200 | 24.61 | 41004 | Offshore | 32.6715 | -79.7037 | 2022-01-09 17:46:29
MONTE AZUL | 563051700 | 14.4 | 20.13 | One-way Transit | 16.2 | 2 | 162 | 892 | 131 | Panamax | 70 | 117 | 119 | Outbound | 200 | 24.61 | 41004 | Offshore | 32.6695 | -79.6992 | 2022-01-09 17:47:35
MONTE AZUL | 563051700 | 13.8 | 20.13 | One-way Transit | 16.2 | 2 | 162 | 892 | 131 | Panamax | 70 | 117 | 119 | Outbound | 200 | 24.61 | 41004 | Offshore | 32.6686 | -79.6971 | 2022-01-09 17:48:05
MAERSK SERANGOON | 565449000 | 14.9 | 20.13 | One-way Transit | 20.88 | 2 | 167 | 1043 | 131 | Post-Panamax | 74 | 119 | 121 | Outbound | 210 | 22.37 | 41004 | Nearshore | 32.7228 | -79.8104 | 2022-01-09 18:06:57
MAERSK SERANGOON | 565449000 | 15.2 | 20.13 | One-way Transit | 20.88 | 2 | 167 | 1043 | 131 | Post-Panamax | 74 | 118 | 120 | Outbound | 210 | 22.37 | 41004 | Nearshore | 32.7218 | -79.8081 | 2022-01-09 18:07:27
MAERSK SERANGOON | 565449000 | 15.5 | 20.13 | One-way Transit | 20.88 | 2 | 167 | 1043 | 131 | Post-Panamax | 74 | 120 | 122 | Outbound | 210 | 22.37 | 41004 | Nearshore | 32.719 | -79.8024 | 2022-01-09 18:08:45
MAERSK SERANGOON | 565449000 | 15.7 | 20.13 | One-way Transit | 18.62 | 1 | 149 | 1043 | 131 | Post-Panamax | 74 | 120 | 121 | Outbound | 210 | 22.37 | 41004 | Nearshore | 32.7167 | -79.7975 | 2022-01-09 18:09:51
MAERSK SERANGOON | 565449000 | 15.8 | 20.13 | One-way Transit | 18.62 | 1 | 149 | 1043 | 131 | Post-Panamax | 74 | 120 | 121 | Outbound | 210 | 22.37 | 41004 | Nearshore | 32.7156 | -79.7953 | 2022-01-09 18:10:21
MAERSK SERANGOON | 565449000 | 15.7 | 20.13 | One-way Transit | 18.62 | 1 | 149 | 1043 | 131 | Post-Panamax | 74 | 120 | 121 | Outbound | 210 | 22.37 | 41004 | Nearshore | 32.7127 | -79.7894 | 2022-01-09 18:11:39
MAERSK SERANGOON | 565449000 | 15.6 | 20.13 | One-way Transit | 18.62 | 1 | 149 | 1043 | 131 | Post-Panamax | 74 | 120 | 121 | Outbound | 210 | 22.37 | 41004 | Nearshore | 32.7105 | -79.7849 | 2022-01-09 18:12:40
MAERSK SERANGOON | 565449000 | 15.8 | 20.13 | One-way Transit | 18.62 | 1 | 149 | 1043 | 131 | Post-Panamax | 74 | 120 | 121 | Outbound | 210 | 22.37 | 41004 | Nearshore | 32.7077 | -79.7791 | 2022-01-09 18:13:57
MAERSK SERANGOON | 565449000 | 15.7 | 20.13 | One-way Transit | 18.62 | 1 | 149 | 1043 | 131 | Post-Panamax | 74 | 120 | 121 | Outbound | 210 | 22.37 | 41004 | Nearshore | 32.7066 | -79.777 | 2022-01-09 18:14:27
MAERSK SERANGOON | 565449000 | 16.1 | 20.13 | One-way Transit | 18.62 | 1 | 149 | 1043 | 131 | Post-Panamax | 74 | 120 | 121 | Outbound | 200 | 24.61 | 41004 | Nearshore | 32.7037 | -79.7709 | 2022-01-09 18:15:45
MAERSK SERANGOON | 565449000 | 16.3 | 20.13 | One-way Transit | 18.62 | 1 | 149 | 1043 | 131 | Post-Panamax | 74 | 120 | 121 | Outbound | 200 | 24.61 | 41004 | Nearshore | 32.7015 | -79.7663 | 2022-01-09 18:16:45
MAERSK SERANGOON | 565449000 | 16.5 | 20.13 | One-way Transit | 18.62 | 1 | 149 | 1043 | 131 | Post-Panamax | 74 | 121 | 120 | Outbound | 200 | 24.61 | 41004 | Nearshore | 32.6992 | -79.7617 | 2022-01-09 18:17:45
MAERSK SERANGOON | 565449000 | 16.5 | 20.13 | One-way Transit | 20.88 | 2 | 167 | 1043 | 131 | Post-Panamax | 74 | 118 | 120 | Outbound | 200 | 24.61 | 41004 | Nearshore | 32.6975 | -79.7578 | 2022-01-09 18:18:34
MAERSK SERANGOON | 565449000 | 16.6 | 20.13 | One-way Transit | 18.62 | 1 | 149 | 1043 | 131 | Post-Panamax | 74 | 119 | 120 | Outbound | 200 | 24.61 | 41004 | Nearshore | 32.6946 | -79.7516 | 2022-01-09 18:19:51
MAERSK SERANGOON | 565449000 | 16.6 | 20.13 | One-way Transit | 18.62 | 1 | 149 | 1043 | 131 | Post-Panamax | 74 | 119 | 120 | Outbound | 200 | 24.61 | 41004 | Nearshore | 32.6924 | -79.7468 | 2022-01-09 18:20:51
MAERSK SERANGOON | 565449000 | 16.6 | 20.13 | One-way Transit | 18.62 | 1 | 149 | 1043 | 131 | Post-Panamax | 74 | 119 | 120 | Outbound | 200 | 24.61 | 41004 | Nearshore | 32.6908 | -79.7435 | 2022-01-09 18:21:36
MAERSK SERANGOON | 565449000 | 16.6 | 20.13 | One-way Transit | 18.62 | 1 | 149 | 1043 | 131 | Post-Panamax | 74 | 119 | 120 | Outbound | 200 | 24.61 | 41004 | Offshore | 32.6883 | -79.7382 | 2022-01-09 18:22:40
MAERSK SERANGOON | 565449000 | 16.6 | 20.13 | One-way Transit | 18.62 | 1 | 149 | 1043 | 131 | Post-Panamax | 74 | 120 | 121 | Outbound | 200 | 24.61 | 41004 | Offshore | 32.6865 | -79.7343 | 2022-01-09 18:23:28
MAERSK SERANGOON | 565449000 | 16.6 | 20.13 | One-way Transit | 18.62 | 1 | 149 | 1043 | 131 | Post-Panamax | 74 | 120 | 121 | Outbound | 200 | 24.61 | 41004 | Offshore | 32.6813 | -79.7234 | 2022-01-09 18:25:45
MAERSK SERANGOON | 565449000 | 16.7 | 20.13 | One-way Transit | 18.62 | 1 | 149 | 1043 | 131 | Post-Panamax | 74 | 120 | 121 | Outbound | 200 | 24.61 | 41004 | Offshore | 32.6785 | -79.7177 | 2022-01-09 18:26:57
MAERSK SERANGOON | 565449000 | 16.6 | 20.13 | One-way Transit | 20.88 | 2 | 167 | 1043 | 131 | Post-Panamax | 74 | 119 | 121 | Outbound | 200 | 24.61 | 41004 | Offshore | 32.6774 | -79.7154 | 2022-01-09 18:27:28
MAERSK SERANGOON | 565449000 | 16.7 | 20.13 | One-way Transit | 18.62 | 1 | 149 | 1043 | 131 | Post-Panamax | 74 | 120 | 121 | Outbound | 200 | 24.61 | 41004 | Offshore | 32.6748 | -79.7102 | 2022-01-09 18:28:33
MAERSK SERANGOON | 565449000 | 16.6 | 20.13 | One-way Transit | 18.62 | 1 | 149 | 1043 | 131 | Post-Panamax | 74 | 120 | 121 | Outbound | 200 | 24.61 | 41004 | Offshore | 32.6719 | -79.7039 | 2022-01-09 18:29:52
MAERSK SERANGOON | 565449000 | 16.6 | 20.13 | One-way Transit | 18.62 | 1 | 149 | 1043 | 131 | Post-Panamax | 74 | 120 | 121 | Outbound | 200 | 24.61 | 41004 | Offshore | 32.6703 | -79.7006 | 2022-01-09 18:30:33
MAERSK SERANGOON | 565449000 | 16.6 | 20.13 | One-way Transit | 18.62 | 1 | 149 | 1043 | 131 | Post-Panamax | 74 | 120 | 121 | Outbound | 200 | 24.61 | 41004 | Offshore | 32.6689 | -79.6978 | 2022-01-09 18:31:09
WAN HAI 513 | 566730000 | 14.4 | 15.66 | One-way Transit | 13.6 | 1 | 136 | 850 | 121 | Panamax | 70 | 119 | 118 | Outbound | 340 | 20.13 | 41004 | Nearshore | 32.7222 | -79.81 | 2022-01-08 01:50:39
WAN HAI 513 | 566730000 | 14.5 | 15.66 | One-way Transit | 13.6 | 1 | 136 | 850 | 121 | Panamax | 70 | 119 | 118 | Outbound | 340 | 20.13 | 41004 | Nearshore | 32.7199 | -79.8052 | 2022-01-08 01:51:46
WAN HAI 513 | 566730000 | 14.8 | 15.66 | One-way Transit | 13.6 | 1 | 136 | 850 | 121 | Panamax | 70 | 119 | 118 | Outbound | 340 | 20.13 | 41004 | Nearshore | 32.7174 | -79.7999 | 2022-01-08 01:52:58
WAN HAI 513 | 566730000 | 14.9 | 15.66 | One-way Transit | 13.6 | 1 | 136 | 850 | 121 | Panamax | 70 | 119 | 118 | Outbound | 340 | 20.13 | 41004 | Nearshore | 32.7161 | -79.7972 | 2022-01-08 01:53:33
WAN HAI 513 | 566730000 | 15.2 | 15.66 | One-way Transit | 12.1 | 0 | 121 | 850 | 121 | Panamax | 70 | 118 | 118 | Outbound | 340 | 20.13 | 41004 | Nearshore | 32.7136 | -79.7918 | 2022-01-08 01:54:46
WAN HAI 513 | 566730000 | 15.3 | 13.42 | One-way Transit | 12.1 | 0 | 121 | 850 | 121 | Panamax | 70 | 118 | 118 | Outbound | 340 | 17.9 | 41004 | Nearshore | 32.7113 | -79.787 | 2022-01-08 01:55:52
WAN HAI 513 | 566730000 | 14.9 | 13.42 | One-way Transit | 12.1 | 0 | 121 | 850 | 121 | Panamax | 70 | 118 | 118 | Outbound | 340 | 17.9 | 41004 | Nearshore | 32.7094 | -79.783 | 2022-01-08 01:56:51
WAN HAI 513 | 566730000 | 14.7 | 13.42 | One-way Transit | 13.6 | 1 | 136 | 850 | 121 | Panamax | 70 | 119 | 118 | Outbound | 340 | 17.9 | 41004 | Nearshore | 32.7085 | -79.781 | 2022-01-08 01:57:22
WAN HAI 513 | 566730000 | 14.3 | 13.42 | One-way Transit | 13.6 | 1 | 136 | 850 | 121 | Panamax | 70 | 119 | 118 | Outbound | 340 | 17.9 | 41004 | Nearshore | 32.706 | -79.7757 | 2022-01-08 01:58:39
WAN HAI 513 | 566730000 | 14.4 | 13.42 | One-way Transit | 13.6 | 1 | 136 | 850 | 121 | Panamax | 70 | 119 | 118 | Outbound | 340 | 17.9 | 41004 | Nearshore | 32.7039 | -79.7714 | 2022-01-08 01:59:39
WAN HAI 513 | 566730000 | 15.2 | 13.42 | One-way Transit | 13.6 | 1 | 136 | 850 | 121 | Panamax | 70 | 119 | 118 | Outbound | 340 | 17.9 | 41004 | Nearshore | 32.7012 | -79.7657 | 2022-01-08 02:00:57
WAN HAI 513 | 566730000 | 15.5 | 13.42 | One-way Transit | 13.6 | 1 | 136 | 850 | 121 | Panamax | 70 | 119 | 118 | Outbound | 340 | 17.9 | 41004 | Nearshore | 32.6988 | -79.7611 | 2022-01-08 02:01:57
WAN HAI 513 | 566730000 | 15.7 | 13.42 | One-way Transit | 13.6 | 1 | 136 | 850 | 121 | Panamax | 70 | 119 | 118 | Outbound | 340 | 17.9 | 41004 | Nearshore | 32.697 | -79.7572 | 2022-01-08 02:02:58
WAN HAI 513 | 566730000 | 16 | 13.42 | One-way Transit | 13.6 | 1 | 136 | 850 | 121 | Panamax | 70 | 119 | 118 | Outbound | 340 | 17.9 | 41004 | Nearshore | 32.695 | -79.753 | 2022-01-08 02:03:45
WAN HAI 513 | 566730000 | 16 | 13.42 | One-way Transit | 13.6 | 1 | 136 | 850 | 121 | Panamax | 70 | 119 | 118 | Outbound | 340 | 17.9 | 41004 | Nearshore | 32.6928 | -79.7482 | 2022-01-08 02:04:45
WAN HAI 513 | 566730000 | 16.2 | 13.42 | One-way Transit | 13.6 | 1 | 136 | 850 | 121 | Panamax | 70 | 119 | 118 | Outbound | 340 | 20.13 | 41004 | Offshore | 32.6892 | -79.7408 | 2022-01-08 02:06:22
WAN HAI 513 | 566730000 | 16.3 | 13.42 | One-way Transit | 13.6 | 1 | 136 | 850 | 121 | Panamax | 70 | 119 | 118 | Outbound | 340 | 20.13 | 41004 | Offshore | 32.6874 | -79.7371 | 2022-01-08 02:07:09
WAN HAI 513 | 566730000 | 16.3 | 13.42 | One-way Transit | 13.6 | 1 | 136 | 850 | 121 | Panamax | 70 | 118 | 117 | Outbound | 340 | 20.13 | 41004 | Offshore | 32.6832 | -79.7279 | 2022-01-08 02:09:09
WAN HAI 513 | 566730000 | 16.2 | 13.42 | One-way Transit | 13.6 | 1 | 136 | 850 | 121 | Panamax | 70 | 118 | 117 | Outbound | 340 | 20.13 | 41004 | Offshore | 32.6793 | -79.7196 | 2022-01-08 02:10:57
WAN HAI 513 | 566730000 | 16.2 | 13.42 | One-way Transit | 15.1 | 2 | 151 | 850 | 121 | Panamax | 70 | 119 | 117 | Outbound | 340 | 20.13 | 41004 | Offshore | 32.6782 | -79.7172 | 2022-01-08 02:11:27
WAN HAI 513 | 566730000 | 16.2 | 13.42 | One-way Transit | 13.6 | 1 | 136 | 850 | 121 | Panamax | 70 | 119 | 118 | Outbound | 340 | 20.13 | 41004 | Offshore | 32.6755 | -79.7113 | 2022-01-08 02:12:45
WAN HAI 513 | 566730000 | 16 | 13.42 | One-way Transit | 13.6 | 1 | 136 | 850 | 121 | Panamax | 70 | 119 | 118 | Outbound | 340 | 20.13 | 41004 | Offshore | 32.6741 | -79.7082 | 2022-01-08 02:13:28
WAN HAI 513 | 566730000 | 15.2 | 13.42 | One-way Transit | 15.1 | 2 | 151 | 850 | 121 | Panamax | 70 | 120 | 118 | Outbound | 340 | 20.13 | 41004 | Offshore | 32.6718 | -79.7036 | 2022-01-08 02:14:45
WAN HAI 513 | 566730000 | 13.2 | 13.42 | One-way Transit | 13.6 | 1 | 136 | 850 | 121 | Panamax | 70 | 119 | 118 | Outbound | 340 | 20.13 | 41004 | Offshore | 32.669 | -79.6978 | 2022-01-08 02:16:22
WAN HAI 513 | 566730000 | 12.7 | 13.42 | One-way Transit | 13.6 | 1 | 136 | 850 | 121 | Panamax | 70 | 119 | 118 | Outbound | 340 | 20.13 | 41004 | Offshore | 32.6678 | -79.6952 | 2022-01-08 02:17:09
ARC INTEGRITY | 338058000 | 15.2 | 20.13 | One-way Transit | 15.7 | 4 | 157 | 748 | 105 | Panamax | 70 | 300 | 304 | Inbound | 50 | 26.84 | 41004 | Offshore | 32.6725 | -79.7059 | 2022-01-08 09:56:59
ARC INTEGRITY | 338058000 | 15.5 | 20.13 | One-way Transit | 15.7 | 4 | 157 | 748 | 105 | Panamax | 70 | 300 | 304 | Inbound | 50 | 26.84 | 41004 | Offshore | 32.6747 | -79.7103 | 2022-01-08 09:57:59
ARC INTEGRITY | 338058000 | 15.7 | 20.13 | One-way Transit | 15.7 | 4 | 157 | 748 | 105 | Panamax | 70 | 300 | 304 | Inbound | 50 | 26.84 | 41004 | Offshore | 32.6758 | -79.7125 | 2022-01-08 09:58:29
ARC INTEGRITY | 338058000 | 15.9 | 20.13 | One-way Transit | 14.4 | 3 | 144 | 748 | 105 | Panamax | 70 | 300 | 303 | Inbound | 50 | 26.84 | 41004 | Offshore | 32.6783 | -79.7175 | 2022-01-08 09:59:35
ARC INTEGRITY | 338058000 | 16 | 20.13 | One-way Transit | 14.4 | 3 | 144 | 748 | 105 | Panamax | 70 | 300 | 303 | Inbound | 50 | 26.84 | 41004 | Offshore | 32.6798 | -79.7207 | 2022-01-08 10:00:17
ARC INTEGRITY | 338058000 | 16.2 | 20.13 | One-way Transit | 14.4 | 3 | 144 | 748 | 105 | Panamax | 70 | 300 | 303 | Inbound | 50 | 26.84 | 41004 | Nearshore | 32.6901 | -79.7419 | 2022-01-08 10:04:53
ARC INTEGRITY | 338058000 | 16.2 | 20.13 | One-way Transit | 14.4 | 3 | 144 | 748 | 105 | Panamax | 70 | 300 | 303 | Inbound | 50 | 26.84 | 41004 | Nearshore | 32.6942 | -79.7503 | 2022-01-08 10:06:40
ARC INTEGRITY | 338058000 | 16.3 | 20.13 | One-way Transit | 14.4 | 3 | 144 | 748 | 105 | Panamax | 70 | 299 | 302 | Inbound | 50 | 26.84 | 41004 | Nearshore | 32.6967 | -79.7554 | 2022-01-08 10:07:47
ARC INTEGRITY | 338058000 | 16.2 | 20.13 | One-way Transit | 14.4 | 3 | 144 | 748 | 105 | Panamax | 70 | 299 | 302 | Inbound | 50 | 26.84 | 41004 | Nearshore | 32.6994 | -79.761 | 2022-01-08 10:08:58
ARC INTEGRITY | 338058000 | 16.2 | 20.13 | One-way Transit | 15.7 | 4 | 157 | 748 | 105 | Panamax | 70 | 299 | 303 | Inbound | 50 | 26.84 | 41004 | Nearshore | 32.7007 | -79.7638 | 2022-01-08 10:09:35
ARC INTEGRITY | 338058000 | 16.1 | 20.13 | One-way Transit | 14.4 | 3 | 144 | 748 | 105 | Panamax | 70 | 299 | 302 | Inbound | 50 | 26.84 | 41004 | Nearshore | 32.7033 | -79.7693 | 2022-01-08 10:10:47
ARC INTEGRITY | 338058000 | 16 | 20.13 | One-way Transit | 13.1 | 2 | 131 | 748 | 105 | Panamax | 70 | 300 | 302 | Inbound | 50 | 26.84 | 41004 | Nearshore | 32.7047 | -79.7722 | 2022-01-08 10:11:23
ARC INTEGRITY | 338058000 | 15.9 | 20.13 | One-way Transit | 13.1 | 2 | 131 | 748 | 105 | Panamax | 70 | 300 | 302 | Inbound | 50 | 26.84 | 41004 | Nearshore | 32.7079 | -79.7789 | 2022-01-08 10:12:53
ARC INTEGRITY | 338058000 | 15.9 | 20.13 | One-way Transit | 14.4 | 3 | 144 | 748 | 105 | Panamax | 70 | 298 | 301 | Inbound | 50 | 26.84 | 41004 | Nearshore | 32.7091 | -79.7813 | 2022-01-08 10:13:23
ARC INTEGRITY | 338058000 | 15.7 | 20.13 | One-way Transit | 13.1 | 2 | 131 | 748 | 105 | Panamax | 70 | 298 | 300 | Inbound | 50 | 26.84 | 41004 | Nearshore | 32.7121 | -79.7882 | 2022-01-08 10:14:53
ARC INTEGRITY | 338058000 | 15.7 | 20.13 | One-way Transit | 13.1 | 2 | 131 | 748 | 105 | Panamax | 70 | 298 | 300 | Inbound | 50 | 24.61 | 41004 | Nearshore | 32.7144 | -79.7932 | 2022-01-08 10:15:59
ARC INTEGRITY | 338058000 | 15.8 | 20.13 | One-way Transit | 14.4 | 3 | 144 | 748 | 105 | Panamax | 70 | 298 | 301 | Inbound | 50 | 24.61 | 41004 | Nearshore | 32.7158 | -79.7964 | 2022-01-08 10:16:41
ARC INTEGRITY | 338058000 | 15.5 | 20.13 | One-way Transit | 14.4 | 3 | 144 | 748 | 105 | Panamax | 70 | 298 | 301 | Inbound | 50 | 24.61 | 41004 | Nearshore | 32.7181 | -79.8014 | 2022-01-08 10:17:47
ARC INTEGRITY | 338058000 | 15.3 | 20.13 | One-way Transit | 13.1 | 2 | 131 | 748 | 105 | Panamax | 70 | 300 | 302 | Inbound | 50 | 24.61 | 41004 | Nearshore | 32.7197 | -79.805 | 2022-01-08 10:18:35
ARC INTEGRITY | 338058000 | 15 | 20.13 | One-way Transit | 13.1 | 2 | 131 | 748 | 105 | Panamax | 70 | 301 | 303 | Inbound | 50 | 24.61 | 41004 | Nearshore | 32.7223 | -79.8101 | 2022-01-08 10:19:47
MAERSK SERANGOON | 565449000 | 17.3 | 20.13 | One-way Transit | 23.12 | 3 | 185 | 1043 | 131 | Post-Panamax | 74 | 299 | 302 | Inbound | 50 | 29.08 | 41004 | Offshore | 32.679 | -79.7188 | 2022-01-08 14:23:22
MAERSK SERANGOON | 565449000 | 17.2 | 20.13 | One-way Transit | 23.12 | 3 | 185 | 1043 | 131 | Post-Panamax | 74 | 299 | 302 | Inbound | 50 | 29.08 | 41004 | Offshore | 32.6885 | -79.739 | 2022-01-08 14:27:27
MAERSK SERANGOON | 565449000 | 17.3 | 20.13 | One-way Transit | 20.88 | 2 | 167 | 1043 | 131 | Post-Panamax | 74 | 299 | 301 | Inbound | 50 | 29.08 | 41004 | Nearshore | 32.6943 | -79.7509 | 2022-01-08 14:29:52
MAERSK SERANGOON | 565449000 | 17.1 | 20.13 | One-way Transit | 23.12 | 3 | 185 | 1043 | 131 | Post-Panamax | 74 | 299 | 302 | Inbound | 50 | 29.08 | 41004 | Nearshore | 32.6966 | -79.7558 | 2022-01-08 14:30:54
MAERSK SERANGOON | 565449000 | 17.1 | 20.13 | One-way Transit | 20.88 | 2 | 167 | 1043 | 131 | Post-Panamax | 74 | 299 | 301 | Inbound | 50 | 29.08 | 41004 | Nearshore | 32.6983 | -79.7593 | 2022-01-08 14:31:34
MAERSK SERANGOON | 565449000 | 17.1 | 20.13 | One-way Transit | 20.88 | 2 | 167 | 1043 | 131 | Post-Panamax | 74 | 300 | 302 | Inbound | 50 | 29.08 | 41004 | Nearshore | 32.7009 | -79.7648 | 2022-01-08 14:32:40
MAERSK SERANGOON | 565449000 | 17 | 20.13 | One-way Transit | 16.38 | 0 | 131 | 1043 | 131 | Post-Panamax | 74 | 301 | 301 | Inbound | 50 | 29.08 | 41004 | Nearshore | 32.7033 | -79.7696 | 2022-01-08 14:33:40
MAERSK SERANGOON | 565449000 | 16.9 | 20.13 | One-way Transit | 18.62 | 1 | 149 | 1043 | 131 | Post-Panamax | 74 | 300 | 301 | Inbound | 50 | 29.08 | 41004 | Nearshore | 32.7063 | -79.7759 | 2022-01-08 14:34:58
MAERSK SERANGOON | 565449000 | 16.9 | 17.9 | One-way Transit | 18.62 | 1 | 149 | 1043 | 131 | Post-Panamax | 74 | 300 | 301 | Inbound | 60 | 24.61 | 41004 | Nearshore | 32.7086 | -79.7807 | 2022-01-08 14:35:58
MAERSK SERANGOON | 565449000 | 16.9 | 17.9 | One-way Transit | 18.62 | 1 | 149 | 1043 | 131 | Post-Panamax | 74 | 300 | 301 | Inbound | 60 | 24.61 | 41004 | Nearshore | 32.7109 | -79.7855 | 2022-01-08 14:36:58
MAERSK SERANGOON | 565449000 | 16.8 | 17.9 | One-way Transit | 20.88 | 2 | 167 | 1043 | 131 | Post-Panamax | 74 | 299 | 301 | Inbound | 60 | 24.61 | 41004 | Nearshore | 32.7121 | -79.788 | 2022-01-08 14:37:28
MAERSK SERANGOON | 565449000 | 16.9 | 17.9 | One-way Transit | 20.88 | 2 | 167 | 1043 | 131 | Post-Panamax | 74 | 300 | 302 | Inbound | 60 | 24.61 | 41004 | Nearshore | 32.7153 | -79.7947 | 2022-01-08 14:38:52
MAERSK SERANGOON | 565449000 | 17 | 17.9 | One-way Transit | 20.88 | 2 | 167 | 1043 | 131 | Post-Panamax | 74 | 300 | 302 | Inbound | 60 | 24.61 | 41004 | Nearshore | 32.7166 | -79.7972 | 2022-01-08 14:39:22
MAERSK SERANGOON | 565449000 | 17.1 | 17.9 | One-way Transit | 18.62 | 1 | 149 | 1043 | 131 | Post-Panamax | 74 | 300 | 301 | Inbound | 60 | 24.61 | 41004 | Nearshore | 32.7182 | -79.8006 | 2022-01-08 14:40:03
MAERSK SERANGOON | 565449000 | 17.1 | 17.9 | One-way Transit | 20.88 | 2 | 167 | 1043 | 131 | Post-Panamax | 74 | 299 | 301 | Inbound | 60 | 24.61 | 41004 | Nearshore | 32.7218 | -79.808 | 2022-01-08 14:41:33
MONTE AZUL | 563051700 | 15.4 | 17.9 | One-way Transit | 17.8 | 3 | 178 | 892 | 131 | Panamax | 70 | 299 | 302 | Inbound | 50 | 24.61 | 41004 | Offshore | 32.6687 | -79.6972 | 2022-01-08 18:27:45
MONTE AZUL | 563051700 | 15.4 | 17.9 | One-way Transit | 16.2 | 2 | 162 | 892 | 131 | Panamax | 70 | 299 | 301 | Inbound | 50 | 24.61 | 41004 | Offshore | 32.6698 | -79.6996 | 2022-01-08 18:28:15
MONTE AZUL | 563051700 | 15.5 | 17.9 | One-way Transit | 19.3 | 4 | 193 | 892 | 131 | Panamax | 70 | 298 | 302 | Inbound | 50 | 24.61 | 41004 | Offshore | 32.673 | -79.7065 | 2022-01-08 18:29:45
MONTE AZUL | 563051700 | 15.5 | 17.9 | One-way Transit | 17.8 | 3 | 178 | 892 | 131 | Panamax | 70 | 299 | 302 | Inbound | 50 | 24.61 | 41004 | Offshore | 32.6752 | -79.7111 | 2022-01-08 18:30:45
MONTE AZUL | 563051700 | 15.7 | 17.9 | One-way Transit | 17.8 | 3 | 178 | 892 | 131 | Panamax | 70 | 298 | 301 | Inbound | 50 | 24.61 | 41004 | Offshore | 32.6777 | -79.7162 | 2022-01-08 18:31:51
MONTE AZUL | 563051700 | 15.7 | 17.9 | One-way Transit | 17.8 | 3 | 178 | 892 | 131 | Panamax | 70 | 299 | 302 | Inbound | 50 | 24.61 | 41004 | Offshore | 32.6788 | -79.7185 | 2022-01-08 18:32:21
MONTE AZUL | 563051700 | 15.8 | 17.9 | One-way Transit | 17.8 | 3 | 178 | 892 | 131 | Panamax | 70 | 298 | 301 | Inbound | 50 | 24.61 | 41004 | Offshore | 32.6821 | -79.7256 | 2022-01-08 18:33:51
MONTE AZUL | 563051700 | 15.8 | 17.9 | One-way Transit | 20.8 | 5 | 208 | 892 | 131 | Panamax | 70 | 299 | 304 | Inbound | 50 | 24.61 | 41004 | Offshore | 32.6837 | -79.7292 | 2022-01-08 18:34:39
MONTE AZUL | 563051700 | 15.8 | 17.9 | One-way Transit | 17.8 | 3 | 178 | 892 | 131 | Panamax | 70 | 301 | 304 | Inbound | 50 | 26.84 | 41004 | Offshore | 32.6885 | -79.7383 | 2022-01-08 18:36:39
MONTE AZUL | 563051700 | 15.8 | 17.9 | One-way Transit | 14.7 | 1 | 147 | 892 | 131 | Panamax | 70 | 301 | 302 | Inbound | 50 | 26.84 | 41004 | Nearshore | 32.6903 | -79.7417 | 2022-01-08 18:37:26
MONTE AZUL | 563051700 | 15.8 | 17.9 | One-way Transit | 17.8 | 3 | 178 | 892 | 131 | Panamax | 70 | 299 | 302 | Inbound | 50 | 26.84 | 41004 | Nearshore | 32.6931 | -79.7474 | 2022-01-08 18:38:39
MONTE AZUL | 563051700 | 15.8 | 17.9 | One-way Transit | 16.2 | 2 | 162 | 892 | 131 | Panamax | 70 | 300 | 302 | Inbound | 50 | 26.84 | 41004 | Nearshore | 32.6955 | -79.7524 | 2022-01-08 18:39:45
MONTE AZUL | 563051700 | 15.7 | 17.9 | One-way Transit | 14.7 | 1 | 147 | 892 | 131 | Panamax | 70 | 300 | 301 | Inbound | 50 | 26.84 | 41004 | Nearshore | 32.6972 | -79.7557 | 2022-01-08 18:40:27
MONTE AZUL | 563051700 | 15.7 | 17.9 | One-way Transit | 16.2 | 2 | 162 | 892 | 131 | Panamax | 70 | 298 | 300 | Inbound | 50 | 26.84 | 41004 | Nearshore | 32.7 | -79.7617 | 2022-01-08 18:41:45
MONTE AZUL | 563051700 | 15.5 | 17.9 | One-way Transit | 17.8 | 3 | 178 | 892 | 131 | Panamax | 70 | 298 | 301 | Inbound | 50 | 26.84 | 41004 | Nearshore | 32.7022 | -79.7664 | 2022-01-08 18:42:45
MONTE AZUL | 563051700 | 15.6 | 17.9 | One-way Transit | 16.2 | 2 | 162 | 892 | 131 | Panamax | 70 | 298 | 300 | Inbound | 50 | 26.84 | 41004 | Nearshore | 32.7045 | -79.7716 | 2022-01-08 18:43:51
MONTE AZUL | 563051700 | 15.7 | 17.9 | One-way Transit | 17.8 | 3 | 178 | 892 | 131 | Panamax | 70 | 298 | 301 | Inbound | 50 | 26.84 | 41004 | Nearshore | 32.7066 | -79.7762 | 2022-01-08 18:44:51
MONTE AZUL | 563051700 | 15.5 | 17.9 | One-way Transit | 16.2 | 2 | 162 | 892 | 131 | Panamax | 70 | 298 | 300 | Inbound | 50 | 22.37 | 41004 | Nearshore | 32.7087 | -79.7809 | 2022-01-08 18:45:51
MONTE AZUL | 563051700 | 15.7 | 17.9 | One-way Transit | 16.2 | 2 | 162 | 892 | 131 | Panamax | 70 | 298 | 300 | Inbound | 50 | 22.37 | 41004 | Nearshore | 32.7111 | -79.7859 | 2022-01-08 18:46:57
MONTE AZUL | 563051700 | 15.7 | 17.9 | One-way Transit | 17.8 | 3 | 178 | 892 | 131 | Panamax | 70 | 298 | 301 | Inbound | 50 | 22.37 | 41004 | Nearshore | 32.7121 | -79.7882 | 2022-01-08 18:47:27
MONTE AZUL | 563051700 | 15.7 | 17.9 | One-way Transit | 16.2 | 2 | 162 | 892 | 131 | Panamax | 70 | 298 | 300 | Inbound | 50 | 22.37 | 41004 | Nearshore | 32.7148 | -79.7939 | 2022-01-08 18:48:39
MONTE AZUL | 563051700 | 15.6 | 17.9 | One-way Transit | 16.2 | 2 | 162 | 892 | 131 | Panamax | 70 | 298 | 300 | Inbound | 50 | 22.37 | 41004 | Nearshore | 32.7176 | -79.7998 | 2022-01-08 18:49:58
MONTE AZUL | 563051700 | 15.6 | 17.9 | One-way Transit | 17.8 | 3 | 178 | 892 | 131 | Panamax | 70 | 298 | 301 | Inbound | 50 | 22.37 | 41004 | Nearshore | 32.7189 | -79.8027 | 2022-01-08 18:50:33
MONTE AZUL | 563051700 | 15.7 | 17.9 | One-way Transit | 17.8 | 3 | 178 | 892 | 131 | Panamax | 70 | 298 | 301 | Inbound | 50 | 22.37 | 41004 | Nearshore | 32.7204 | -79.8059 | 2022-01-08 18:51:15
OOCL BRUSSELS | 477182300 | 13.5 | 20.13 | One-way Transit | 27.5 | 3 | 220 | 1200 | 157 | Post-Panamax | 70 | 118 | 115 | Outbound | 50 | 29.08 | 41004 | Nearshore | 32.7225 | -79.8096 | 2022-01-08 20:07:30
OOCL BRUSSELS | 477182300 | 13.6 | 20.13 | One-way Transit | 30 | 4 | 240 | 1200 | 157 | Post-Panamax | 70 | 119 | 115 | Outbound | 50 | 29.08 | 41004 | Nearshore | 32.7215 | -79.8076 | 2022-01-08 20:08:01
OOCL BRUSSELS | 477182300 | 13.8 | 20.13 | One-way Transit | 27.5 | 3 | 220 | 1200 | 157 | Post-Panamax | 70 | 118 | 115 | Outbound | 50 | 29.08 | 41004 | Nearshore | 32.7188 | -79.8016 | 2022-01-08 20:09:34
OOCL BRUSSELS | 477182300 | 13.8 | 20.13 | One-way Transit | 27.5 | 3 | 220 | 1200 | 157 | Post-Panamax | 70 | 120 | 117 | Outbound | 50 | 29.08 | 41004 | Nearshore | 32.716 | -79.7957 | 2022-01-08 20:11:01
OOCL BRUSSELS | 477182300 | 13.8 | 20.13 | One-way Transit | 27.5 | 3 | 220 | 1200 | 157 | Post-Panamax | 70 | 120 | 117 | Outbound | 50 | 29.08 | 41004 | Nearshore | 32.7147 | -79.7931 | 2022-01-08 20:11:41
OOCL BRUSSELS | 477182300 | 13.7 | 20.13 | One-way Transit | 27.5 | 3 | 220 | 1200 | 157 | Post-Panamax | 70 | 120 | 117 | Outbound | 50 | 29.08 | 41004 | Nearshore | 32.7138 | -79.7912 | 2022-01-08 20:12:11
OOCL BRUSSELS | 477182300 | 13.7 | 20.13 | One-way Transit | 27.5 | 3 | 220 | 1200 | 157 | Post-Panamax | 70 | 120 | 117 | Outbound | 50 | 29.08 | 41004 | Nearshore | 32.7119 | -79.7872 | 2022-01-08 20:13:11
OOCL BRUSSELS | 477182300 | 13.5 | 20.13 | One-way Transit | 27.5 | 3 | 220 | 1200 | 157 | Post-Panamax | 70 | 120 | 117 | Outbound | 50 | 29.08 | 41004 | Nearshore | 32.7088 | -79.7809 | 2022-01-08 20:14:51
OOCL BRUSSELS | 477182300 | 13.5 | 20.13 | One-way Transit | 27.5 | 3 | 220 | 1200 | 157 | Post-Panamax | 70 | 120 | 117 | Outbound | 50 | 26.84 | 41004 | Nearshore | 32.7068 | -79.7769 | 2022-01-08 20:15:51
OOCL BRUSSELS | 477182300 | 13.6 | 20.13 | One-way Transit | 27.5 | 3 | 220 | 1200 | 157 | Post-Panamax | 70 | 120 | 117 | Outbound | 50 | 26.84 | 41004 | Nearshore | 32.7031 | -79.7693 | 2022-01-08 20:17:52
OOCL BRUSSELS | 477182300 | 13.6 | 20.13 | One-way Transit | 27.5 | 3 | 220 | 1200 | 157 | Post-Panamax | 70 | 120 | 117 | Outbound | 50 | 26.84 | 41004 | Nearshore | 32.7009 | -79.7648 | 2022-01-08 20:19:01
OOCL BRUSSELS | 477182300 | 13.6 | 20.13 | One-way Transit | 27.5 | 3 | 220 | 1200 | 157 | Post-Panamax | 70 | 120 | 117 | Outbound | 50 | 26.84 | 41004 | Nearshore | 32.7 | -79.7629 | 2022-01-08 20:19:31
OOCL BRUSSELS | 477182300 | 13.6 | 20.13 | One-way Transit | 27.5 | 3 | 220 | 1200 | 157 | Post-Panamax | 70 | 120 | 117 | Outbound | 50 | 26.84 | 41004 | Nearshore | 32.6981 | -79.759 | 2022-01-08 20:20:31
OOCL BRUSSELS | 477182300 | 13.6 | 20.13 | One-way Transit | 27.5 | 3 | 220 | 1200 | 157 | Post-Panamax | 70 | 120 | 117 | Outbound | 50 | 26.84 | 41004 | Nearshore | 32.6959 | -79.7545 | 2022-01-08 20:21:40
OOCL BRUSSELS | 477182300 | 13.5 | 20.13 | One-way Transit | 27.5 | 3 | 220 | 1200 | 157 | Post-Panamax | 70 | 120 | 117 | Outbound | 50 | 26.84 | 41004 | Nearshore | 32.694 | -79.7507 | 2022-01-08 20:22:40
EMDEN | 636018732 | 16.2 | 20.13 | One-way Transit | 9.8 | 0 | 98 | 702 | 98 | Panamax | 71 | 299 | 299 | Inbound | 60 | 24.61 | 41004 | Offshore | 32.6794 | -79.7199 | 2022-01-08 21:28:40
EMDEN | 636018732 | 16.6 | 20.13 | One-way Transit | 12.2 | 2 | 122 | 702 | 98 | Panamax | 71 | 298 | 300 | Inbound | 60 | 24.61 | 41004 | Nearshore | 32.6894 | -79.7417 | 2022-01-08 21:33:15
EMDEN | 636018732 | 16.6 | 20.13 | One-way Transit | 11 | 1 | 110 | 702 | 98 | Panamax | 71 | 300 | 301 | Inbound | 60 | 24.61 | 41004 | Nearshore | 32.6931 | -79.7494 | 2022-01-08 21:34:52
EMDEN | 636018732 | 16.6 | 17.9 | One-way Transit | 9.8 | 0 | 98 | 702 | 98 | Panamax | 71 | 300 | 300 | Inbound | 60 | 24.61 | 41004 | Nearshore | 32.6946 | -79.7527 | 2022-01-08 21:35:33
EMDEN | 636018732 | 16.7 | 17.9 | One-way Transit | 11 | 1 | 110 | 702 | 98 | Panamax | 71 | 300 | 301 | Inbound | 60 | 24.61 | 41004 | Nearshore | 32.6969 | -79.7574 | 2022-01-08 21:36:33
EMDEN | 636018732 | 16.7 | 17.9 | One-way Transit | 12.2 | 2 | 122 | 702 | 98 | Panamax | 71 | 299 | 301 | Inbound | 60 | 24.61 | 41004 | Nearshore | 32.7 | -79.7637 | 2022-01-08 21:37:52
EMDEN | 636018732 | 16.5 | 17.9 | One-way Transit | 12.2 | 2 | 122 | 702 | 98 | Panamax | 71 | 299 | 301 | Inbound | 60 | 24.61 | 41004 | Nearshore | 32.7024 | -79.7689 | 2022-01-08 21:38:57
EMDEN | 636018732 | 16.4 | 17.9 | One-way Transit | 11 | 1 | 110 | 702 | 98 | Panamax | 71 | 299 | 300 | Inbound | 60 | 24.61 | 41004 | Nearshore | 32.7047 | -79.7737 | 2022-01-08 21:39:57
EMDEN | 636018732 | 16.3 | 17.9 | One-way Transit | 11 | 1 | 110 | 702 | 98 | Panamax | 71 | 300 | 301 | Inbound | 60 | 24.61 | 41004 | Nearshore | 32.7069 | -79.7784 | 2022-01-08 21:40:57
EMDEN | 636018732 | 16.2 | 17.9 | One-way Transit | 9.8 | 0 | 98 | 702 | 98 | Panamax | 71 | 300 | 300 | Inbound | 60 | 24.61 | 41004 | Nearshore | 32.7092 | -79.7831 | 2022-01-08 21:41:57
EMDEN | 636018732 | 16.2 | 17.9 | One-way Transit | 12.2 | 2 | 122 | 702 | 98 | Panamax | 71 | 299 | 301 | Inbound | 60 | 24.61 | 41004 | Nearshore | 32.7105 | -79.7858 | 2022-01-08 21:42:33
EMDEN | 636018732 | 16.1 | 17.9 | One-way Transit | 12.2 | 2 | 122 | 702 | 98 | Panamax | 71 | 299 | 301 | Inbound | 60 | 24.61 | 41004 | Nearshore | 32.7127 | -79.7904 | 2022-01-08 21:43:33
EMDEN | 636018732 | 16.1 | 17.9 | One-way Transit | 11 | 1 | 110 | 702 | 98 | Panamax | 71 | 299 | 300 | Inbound | 60 | 24.61 | 41004 | Nearshore | 32.7149 | -79.7951 | 2022-01-08 21:44:33
EMDEN | 636018732 | 16 | 17.9 | One-way Transit | 13.5 | 3 | 135 | 702 | 98 | Panamax | 71 | 298 | 301 | Inbound | 70 | 22.37 | 41004 | Nearshore | 32.7178 | -79.8011 | 2022-01-08 21:45:53
EMDEN | 636018732 | 15.6 | 17.9 | One-way Transit | 13.5 | 3 | 135 | 702 | 98 | Panamax | 71 | 298 | 301 | Inbound | 70 | 22.37 | 41004 | Nearshore | 32.7192 | -79.8042 | 2022-01-08 21:46:33
EMDEN | 636018732 | 15 | 17.9 | One-way Transit | 9.8 | 0 | 98 | 702 | 98 | Panamax | 71 | 300 | 300 | Inbound | 70 | 22.37 | 41004 | Nearshore | 32.7219 | -79.8099 | 2022-01-08 21:47:52
MAERSK EUPHRATES | 538005747 | 14.4 | 31.32 | One-way Transit | 13.6 | 1 | 136 | 836 | 121 | Panamax | 70 | 119 | 118 | Outbound | 270 | 40.27 | 41004 | Nearshore | 32.7223 | -79.8109 | 2022-01-07 08:57:01
MAERSK EUPHRATES | 538005747 | 14.7 | 31.32 | One-way Transit | 15 | 2 | 150 | 836 | 121 | Panamax | 70 | 120 | 118 | Outbound | 270 | 40.27 | 41004 | Nearshore | 32.7214 | -79.8088 | 2022-01-07 08:57:31
MAERSK EUPHRATES | 538005747 | 15.1 | 31.32 | One-way Transit | 15 | 2 | 150 | 836 | 121 | Panamax | 70 | 120 | 118 | Outbound | 270 | 40.27 | 41004 | Nearshore | 32.7189 | -79.8036 | 2022-01-07 08:58:43
MAERSK EUPHRATES | 538005747 | 15.6 | 31.32 | One-way Transit | 13.6 | 1 | 136 | 836 | 121 | Panamax | 70 | 120 | 119 | Outbound | 270 | 40.27 | 41004 | Nearshore | 32.7166 | -79.7987 | 2022-01-07 08:59:49
MAERSK EUPHRATES | 538005747 | 15.8 | 31.32 | One-way Transit | 13.6 | 1 | 136 | 836 | 121 | Panamax | 70 | 120 | 119 | Outbound | 270 | 40.27 | 41004 | Nearshore | 32.7144 | -79.7943 | 2022-01-07 09:00:49
MAERSK EUPHRATES | 538005747 | 15.8 | 31.32 | One-way Transit | 13.6 | 1 | 136 | 836 | 121 | Panamax | 70 | 120 | 119 | Outbound | 270 | 40.27 | 41004 | Nearshore | 32.7121 | -79.7897 | 2022-01-07 09:01:49
MAERSK EUPHRATES | 538005747 | 15.8 | 31.32 | One-way Transit | 15 | 2 | 150 | 836 | 121 | Panamax | 70 | 119 | 117 | Outbound | 270 | 40.27 | 41004 | Nearshore | 32.7097 | -79.7847 | 2022-01-07 09:02:55
MAERSK EUPHRATES | 538005747 | 15.8 | 31.32 | One-way Transit | 13.6 | 1 | 136 | 836 | 121 | Panamax | 70 | 118 | 117 | Outbound | 270 | 40.27 | 41004 | Nearshore | 32.7077 | -79.7802 | 2022-01-07 09:03:55
MAERSK EUPHRATES | 538005747 | 15.8 | 31.32 | One-way Transit | 13.6 | 1 | 136 | 836 | 121 | Panamax | 70 | 118 | 117 | Outbound | 270 | 40.27 | 41004 | Nearshore | 32.7056 | -79.7756 | 2022-01-07 09:04:55
MAERSK EUPHRATES | 538005747 | 16.2 | 31.32 | One-way Transit | 13.6 | 1 | 136 | 836 | 121 | Panamax | 70 | 119 | 118 | Outbound | 270 | 38.03 | 41004 | Nearshore | 32.7035 | -79.7711 | 2022-01-07 09:05:54
MAERSK EUPHRATES | 538005747 | 16.4 | 31.32 | One-way Transit | 13.6 | 1 | 136 | 836 | 121 | Panamax | 70 | 118 | 117 | Outbound | 270 | 38.03 | 41004 | Nearshore | 32.7013 | -79.7662 | 2022-01-07 09:06:54
MAERSK EUPHRATES | 538005747 | 16.7 | 31.32 | One-way Transit | 13.6 | 1 | 136 | 836 | 121 | Panamax | 70 | 119 | 118 | Outbound | 270 | 38.03 | 41004 | Nearshore | 32.6999 | -79.7634 | 2022-01-07 09:07:31
MAERSK EUPHRATES | 538005747 | 16.8 | 31.32 | One-way Transit | 15 | 2 | 150 | 836 | 121 | Panamax | 70 | 119 | 117 | Outbound | 270 | 38.03 | 41004 | Nearshore | 32.6972 | -79.7575 | 2022-01-07 09:08:43
MAERSK EUPHRATES | 538005747 | 17.1 | 31.32 | One-way Transit | 13.6 | 1 | 136 | 836 | 121 | Panamax | 70 | 118 | 117 | Outbound | 270 | 38.03 | 41004 | Nearshore | 32.6947 | -79.7521 | 2022-01-07 09:09:50
MAERSK EUPHRATES | 538005747 | 17.1 | 31.32 | One-way Transit | 13.6 | 1 | 136 | 836 | 121 | Panamax | 70 | 118 | 117 | Outbound | 270 | 38.03 | 41004 | Nearshore | 32.6932 | -79.7486 | 2022-01-07 09:10:31
MAERSK EUPHRATES | 538005747 | 17.2 | 31.32 | One-way Transit | 13.6 | 1 | 136 | 836 | 121 | Panamax | 70 | 120 | 119 | Outbound | 270 | 38.03 | 41004 | Nearshore | 32.6906 | -79.7431 | 2022-01-07 09:11:37
MAERSK EUPHRATES | 538005747 | 17.2 | 31.32 | One-way Transit | 13.6 | 1 | 136 | 836 | 121 | Panamax | 70 | 120 | 119 | Outbound | 270 | 38.03 | 41004 | Offshore | 32.6882 | -79.7383 | 2022-01-07 09:12:37
MAERSK EUPHRATES | 538005747 | 17.1 | 29.08 | One-way Transit | 13.6 | 1 | 136 | 836 | 121 | Panamax | 70 | 120 | 119 | Outbound | 270 | 38.03 | 41004 | Offshore | 32.6804 | -79.7223 | 2022-01-07 09:15:55
MAERSK EUPHRATES | 538005747 | 17.2 | 29.08 | One-way Transit | 13.6 | 1 | 136 | 836 | 121 | Panamax | 70 | 120 | 119 | Outbound | 270 | 38.03 | 41004 | Offshore | 32.678 | -79.7174 | 2022-01-07 09:16:55
MAERSK EUPHRATES | 538005747 | 17.1 | 29.08 | One-way Transit | 13.6 | 1 | 136 | 836 | 121 | Panamax | 70 | 120 | 119 | Outbound | 270 | 38.03 | 41004 | Offshore | 32.6766 | -79.7146 | 2022-01-07 09:17:30
MAERSK EUPHRATES | 538005747 | 16.7 | 29.08 | One-way Transit | 13.6 | 1 | 136 | 836 | 121 | Panamax | 70 | 120 | 119 | Outbound | 270 | 38.03 | 41004 | Offshore | 32.6737 | -79.7087 | 2022-01-07 09:18:43
MAERSK EUPHRATES | 538005747 | 16.2 | 29.08 | One-way Transit | 13.6 | 1 | 136 | 836 | 121 | Panamax | 70 | 119 | 118 | Outbound | 270 | 38.03 | 41004 | Offshore | 32.6713 | -79.7036 | 2022-01-07 09:19:49
MAERSK EUPHRATES | 538005747 | 15.8 | 29.08 | One-way Transit | 13.6 | 1 | 136 | 836 | 121 | Panamax | 70 | 119 | 118 | Outbound | 270 | 38.03 | 41004 | Offshore | 32.6692 | -79.699 | 2022-01-07 09:20:49
MAERSK EUPHRATES | 538005747 | 15.6 | 29.08 | One-way Transit | 13.6 | 1 | 136 | 836 | 121 | Panamax | 70 | 120 | 119 | Outbound | 270 | 38.03 | 41004 | Offshore | 32.6681 | -79.6968 | 2022-01-07 09:21:19
WAN HAI 513 | 566730000 | 15.9 | 26.84 | One-way Transit | 15.1 | 2 | 151 | 850 | 121 | Panamax | 70 | 301 | 299 | Inbound | 280 | 33.56 | 41004 | Offshore | 32.6743 | -79.7074 | 2022-01-07 10:09:42
WAN HAI 513 | 566730000 | 16 | 26.84 | One-way Transit | 13.6 | 1 | 136 | 850 | 121 | Panamax | 70 | 299 | 298 | Inbound | 280 | 33.56 | 41004 | Offshore | 32.6771 | -79.7132 | 2022-01-07 10:11:00
WAN HAI 513 | 566730000 | 16 | 26.84 | One-way Transit | 12.1 | 0 | 121 | 850 | 121 | Panamax | 70 | 298 | 298 | Inbound | 280 | 33.56 | 41004 | Offshore | 32.6784 | -79.716 | 2022-01-07 10:11:36
WAN HAI 513 | 566730000 | 15.9 | 26.84 | One-way Transit | 13.6 | 1 | 136 | 850 | 121 | Panamax | 70 | 299 | 298 | Inbound | 280 | 33.56 | 41004 | Offshore | 32.6799 | -79.7191 | 2022-01-07 10:12:18
WAN HAI 513 | 566730000 | 15.9 | 26.84 | One-way Transit | 13.6 | 1 | 136 | 850 | 121 | Panamax | 70 | 299 | 298 | Inbound | 280 | 33.56 | 41004 | Offshore | 32.6827 | -79.725 | 2022-01-07 10:13:36
WAN HAI 513 | 566730000 | 15.9 | 26.84 | One-way Transit | 13.6 | 1 | 136 | 850 | 121 | Panamax | 70 | 299 | 298 | Inbound | 280 | 33.56 | 41004 | Offshore | 32.6844 | -79.7286 | 2022-01-07 10:14:24
WAN HAI 513 | 566730000 | 15.9 | 26.84 | One-way Transit | 15.1 | 2 | 151 | 850 | 121 | Panamax | 70 | 300 | 298 | Inbound | 290 | 33.56 | 41004 | Offshore | 32.6866 | -79.7331 | 2022-01-07 10:15:24
WAN HAI 513 | 566730000 | 15.9 | 26.84 | One-way Transit | 13.6 | 1 | 136 | 850 | 121 | Panamax | 70 | 299 | 298 | Inbound | 290 | 33.56 | 41004 | Offshore | 32.6893 | -79.7389 | 2022-01-07 10:16:42
WAN HAI 513 | 566730000 | 15.9 | 26.84 | One-way Transit | 12.1 | 0 | 121 | 850 | 121 | Panamax | 70 | 300 | 300 | Inbound | 290 | 33.56 | 41004 | Nearshore | 32.6915 | -79.7434 | 2022-01-07 10:17:42
WAN HAI 513 | 566730000 | 15.9 | 26.84 | One-way Transit | 13.6 | 1 | 136 | 850 | 121 | Panamax | 70 | 301 | 300 | Inbound | 290 | 33.56 | 41004 | Nearshore | 32.6938 | -79.7478 | 2022-01-07 10:18:42
WAN HAI 513 | 566730000 | 15.8 | 26.84 | One-way Transit | 15.1 | 2 | 151 | 850 | 121 | Panamax | 70 | 299 | 297 | Inbound | 290 | 33.56 | 41004 | Nearshore | 32.696 | -79.7522 | 2022-01-07 10:19:42
WAN HAI 513 | 566730000 | 15.8 | 26.84 | One-way Transit | 13.6 | 1 | 136 | 850 | 121 | Panamax | 70 | 298 | 297 | Inbound | 290 | 33.56 | 41004 | Nearshore | 32.6983 | -79.7572 | 2022-01-07 10:20:48
WAN HAI 513 | 566730000 | 15.7 | 26.84 | One-way Transit | 13.6 | 1 | 136 | 850 | 121 | Panamax | 70 | 298 | 297 | Inbound | 290 | 33.56 | 41004 | Nearshore | 32.7003 | -79.7617 | 2022-01-07 10:21:48
WAN HAI 513 | 566730000 | 15.8 | 26.84 | One-way Transit | 13.6 | 1 | 136 | 850 | 121 | Panamax | 70 | 298 | 297 | Inbound | 290 | 33.56 | 41004 | Nearshore | 32.7014 | -79.7641 | 2022-01-07 10:22:18
WAN HAI 513 | 566730000 | 15.7 | 26.84 | One-way Transit | 13.6 | 1 | 136 | 850 | 121 | Panamax | 70 | 298 | 297 | Inbound | 290 | 33.56 | 41004 | Nearshore | 32.7041 | -79.7699 | 2022-01-07 10:23:36
WAN HAI 513 | 566730000 | 15.7 | 26.84 | One-way Transit | 13.6 | 1 | 136 | 850 | 121 | Panamax | 70 | 298 | 297 | Inbound | 290 | 33.56 | 41004 | Nearshore | 32.7062 | -79.7745 | 2022-01-07 10:24:36
WAN HAI 513 | 566730000 | 15.7 | 26.84 | One-way Transit | 12.1 | 0 | 121 | 850 | 121 | Panamax | 70 | 297 | 297 | Inbound | 290 | 33.56 | 41004 | Nearshore | 32.7081 | -79.7789 | 2022-01-07 10:25:36
WAN HAI 513 | 566730000 | 15.7 | 26.84 | One-way Transit | 12.1 | 0 | 121 | 850 | 121 | Panamax | 70 | 297 | 297 | Inbound | 290 | 33.56 | 41004 | Nearshore | 32.7103 | -79.784 | 2022-01-07 10:26:42
WAN HAI 513 | 566730000 | 15.6 | 26.84 | One-way Transit | 12.1 | 0 | 121 | 850 | 121 | Panamax | 70 | 297 | 297 | Inbound | 290 | 33.56 | 41004 | Nearshore | 32.7129 | -79.7898 | 2022-01-07 10:28:00
WAN HAI 513 | 566730000 | 15.6 | 26.84 | One-way Transit | 12.1 | 0 | 121 | 850 | 121 | Panamax | 70 | 299 | 299 | Inbound | 290 | 33.56 | 41004 | Nearshore | 32.715 | -79.7942 | 2022-01-07 10:29:00
WAN HAI 513 | 566730000 | 15.5 | 26.84 | One-way Transit | 12.1 | 0 | 121 | 850 | 121 | Panamax | 70 | 299 | 299 | Inbound | 290 | 33.56 | 41004 | Nearshore | 32.7171 | -79.7986 | 2022-01-07 10:30:00
WAN HAI 513 | 566730000 | 15.5 | 26.84 | One-way Transit | 12.1 | 0 | 121 | 850 | 121 | Panamax | 70 | 299 | 299 | Inbound | 290 | 33.56 | 41004 | Nearshore | 32.7192 | -79.8029 | 2022-01-07 10:31:00
WAN HAI 513 | 566730000 | 15.5 | 26.84 | One-way Transit | 12.1 | 0 | 121 | 850 | 121 | Panamax | 70 | 299 | 299 | Inbound | 290 | 33.56 | 41004 | Nearshore | 32.7214 | -79.8074 | 2022-01-07 10:32:00
WAN HAI 513 | 566730000 | 15.5 | 26.84 | One-way Transit | 12.1 | 0 | 121 | 850 | 121 | Panamax | 70 | 299 | 299 | Inbound | 290 | 33.56 | 41004 | Nearshore | 32.7226 | -79.8099 | 2022-01-07 10:32:35
HYUNDAI DREAM | 441981000 | 14.1 | 26.84 | One-way Transit | 19.62 | 0 | 157 | 1197 | 157 | Post-Panamax | 70 | 119 | 119 | Outbound | 320 | 33.56 | 41004 | Nearshore | 32.7218 | -79.8087 | 2022-01-07 12:37:56
HYUNDAI DREAM | 441981000 | 14.5 | 26.84 | One-way Transit | 19.62 | 0 | 157 | 1197 | 157 | Post-Panamax | 70 | 119 | 119 | Outbound | 320 | 33.56 | 41004 | Nearshore | 32.7208 | -79.8065 | 2022-01-07 12:38:26
HYUNDAI DREAM | 441981000 | 15.3 | 26.84 | One-way Transit | 19.62 | 0 | 157 | 1197 | 157 | Post-Panamax | 70 | 120 | 120 | Outbound | 320 | 33.56 | 41004 | Nearshore | 32.7182 | -79.801 | 2022-01-07 12:39:44
HYUNDAI DREAM | 441981000 | 15.7 | 26.84 | One-way Transit | 19.62 | 0 | 157 | 1197 | 157 | Post-Panamax | 70 | 121 | 121 | Outbound | 320 | 33.56 | 41004 | Nearshore | 32.7157 | -79.7961 | 2022-01-07 12:40:50
HYUNDAI DREAM | 441981000 | 15.9 | 26.84 | One-way Transit | 19.62 | 0 | 157 | 1197 | 157 | Post-Panamax | 70 | 121 | 121 | Outbound | 320 | 33.56 | 41004 | Nearshore | 32.7135 | -79.7916 | 2022-01-07 12:41:50
HYUNDAI DREAM | 441981000 | 15.8 | 26.84 | One-way Transit | 19.62 | 0 | 157 | 1197 | 157 | Post-Panamax | 70 | 121 | 121 | Outbound | 320 | 33.56 | 41004 | Nearshore | 32.7112 | -79.7872 | 2022-01-07 12:42:50
HYUNDAI DREAM | 441981000 | 15.7 | 26.84 | One-way Transit | 22.25 | 1 | 178 | 1197 | 157 | Post-Panamax | 70 | 120 | 121 | Outbound | 320 | 33.56 | 41004 | Nearshore | 32.7096 | -79.784 | 2022-01-07 12:43:32
HYUNDAI DREAM | 441981000 | 15.7 | 26.84 | One-way Transit | 19.62 | 0 | 157 | 1197 | 157 | Post-Panamax | 70 | 120 | 120 | Outbound | 320 | 33.56 | 41004 | Nearshore | 32.7072 | -79.7792 | 2022-01-07 12:44:39
HYUNDAI DREAM | 441981000 | 15.7 | 26.84 | One-way Transit | 22.25 | 1 | 178 | 1197 | 157 | Post-Panamax | 70 | 120 | 121 | Outbound | 320 | 33.56 | 41004 | Nearshore | 32.705 | -79.7747 | 2022-01-07 12:45:39
HYUNDAI DREAM | 441981000 | 16 | 26.84 | One-way Transit | 19.62 | 0 | 157 | 1197 | 157 | Post-Panamax | 70 | 119 | 119 | Outbound | 320 | 33.56 | 41004 | Nearshore | 32.7028 | -79.7701 | 2022-01-07 12:46:39
HYUNDAI DREAM | 441981000 | 16.4 | 26.84 | One-way Transit | 19.62 | 0 | 157 | 1197 | 157 | Post-Panamax | 70 | 120 | 120 | Outbound | 320 | 33.56 | 41004 | Nearshore | 32.7004 | -79.765 | 2022-01-07 12:47:44
HYUNDAI DREAM | 441981000 | 16.6 | 26.84 | One-way Transit | 22.25 | 1 | 178 | 1197 | 157 | Post-Panamax | 70 | 120 | 121 | Outbound | 320 | 33.56 | 41004 | Nearshore | 32.6981 | -79.7603 | 2022-01-07 12:48:44
HYUNDAI DREAM | 441981000 | 16.7 | 26.84 | One-way Transit | 24.88 | 2 | 199 | 1197 | 157 | Post-Panamax | 70 | 122 | 120 | Outbound | 320 | 33.56 | 41004 | Nearshore | 32.6957 | -79.7557 | 2022-01-07 12:49:44
HYUNDAI DREAM | 441981000 | 16.5 | 26.84 | One-way Transit | 19.62 | 0 | 157 | 1197 | 157 | Post-Panamax | 70 | 118 | 118 | Outbound | 320 | 33.56 | 41004 | Nearshore | 32.693 | -79.7503 | 2022-01-07 12:50:50
HYUNDAI DREAM | 441981000 | 16.8 | 26.84 | One-way Transit | 19.62 | 0 | 157 | 1197 | 157 | Post-Panamax | 70 | 118 | 118 | Outbound | 320 | 33.56 | 41004 | Nearshore | 32.6907 | -79.7451 | 2022-01-07 12:51:50
HYUNDAI DREAM | 441981000 | 16.8 | 26.84 | One-way Transit | 19.62 | 0 | 157 | 1197 | 157 | Post-Panamax | 70 | 116 | 116 | Outbound | 320 | 33.56 | 41004 | Offshore | 32.6892 | -79.7417 | 2022-01-07 12:52:33
HYUNDAI DREAM | 441981000 | 16.9 | 26.84 | One-way Transit | 19.62 | 0 | 157 | 1197 | 157 | Post-Panamax | 70 | 116 | 116 | Outbound | 320 | 33.56 | 41004 | Offshore | 32.6869 | -79.7361 | 2022-01-07 12:53:39
HYUNDAI DREAM | 441981000 | 16.8 | 26.84 | One-way Transit | 19.62 | 0 | 157 | 1197 | 157 | Post-Panamax | 70 | 119 | 119 | Outbound | 320 | 33.56 | 41004 | Offshore | 32.6843 | -79.7303 | 2022-01-07 12:54:56
HYUNDAI DREAM | 441981000 | 16.8 | 26.84 | One-way Transit | 19.62 | 0 | 157 | 1197 | 157 | Post-Panamax | 70 | 119 | 119 | Outbound | 320 | 33.56 | 41004 | Offshore | 32.6832 | -79.7279 | 2022-01-07 12:55:27
HYUNDAI DREAM | 441981000 | 16.9 | 26.84 | One-way Transit | 19.62 | 0 | 157 | 1197 | 157 | Post-Panamax | 70 | 119 | 119 | Outbound | 320 | 33.56 | 41004 | Offshore | 32.6805 | -79.722 | 2022-01-07 12:56:39
HYUNDAI DREAM | 441981000 | 17 | 26.84 | One-way Transit | 22.25 | 1 | 178 | 1197 | 157 | Post-Panamax | 70 | 118 | 119 | Outbound | 320 | 33.56 | 41004 | Offshore | 32.6782 | -79.7172 | 2022-01-07 12:57:40
HYUNDAI DREAM | 441981000 | 17 | 26.84 | One-way Transit | 22.25 | 1 | 178 | 1197 | 157 | Post-Panamax | 70 | 118 | 119 | Outbound | 320 | 33.56 | 41004 | Offshore | 32.6757 | -79.7117 | 2022-01-07 12:58:44
HYUNDAI DREAM | 441981000 | 16.5 | 26.84 | One-way Transit | 22.25 | 1 | 178 | 1197 | 157 | Post-Panamax | 70 | 118 | 119 | Outbound | 320 | 33.56 | 41004 | Offshore | 32.6735 | -79.707 | 2022-01-07 12:59:44
HYUNDAI DREAM | 441981000 | 16.3 | 26.84 | One-way Transit | 22.25 | 1 | 178 | 1197 | 157 | Post-Panamax | 70 | 118 | 119 | Outbound | 320 | 33.56 | 41004 | Offshore | 32.6724 | -79.7046 | 2022-01-07 13:00:14
HYUNDAI DREAM | 441981000 | 15.5 | 26.84 | One-way Transit | 22.25 | 1 | 178 | 1197 | 157 | Post-Panamax | 70 | 118 | 119 | Outbound | 320 | 33.56 | 41004 | Offshore | 32.6691 | -79.6973 | 2022-01-07 13:01:50
OOCL BRUSSELS | 477182300 | 14.2 | 26.84 | One-way Transit | 19.62 | 0 | 157 | 1200 | 157 | Post-Panamax | 70 | 299 | 299 | Inbound | 320 | 31.32 | 41004 | Offshore | 32.6704 | -79.7023 | 2022-01-07 14:29:39
OOCL BRUSSELS | 477182300 | 14.2 | 26.84 | One-way Transit | 22.25 | 1 | 178 | 1200 | 157 | Post-Panamax | 70 | 299 | 298 | Inbound | 320 | 31.32 | 41004 | Offshore | 32.6724 | -79.7064 | 2022-01-07 14:30:39
OOCL BRUSSELS | 477182300 | 14.3 | 26.84 | One-way Transit | 24.88 | 2 | 199 | 1200 | 157 | Post-Panamax | 70 | 302 | 300 | Inbound | 320 | 31.32 | 41004 | Offshore | 32.6744 | -79.7104 | 2022-01-07 14:31:39
OOCL BRUSSELS | 477182300 | 14.5 | 26.84 | One-way Transit | 22.25 | 1 | 178 | 1200 | 157 | Post-Panamax | 70 | 301 | 300 | Inbound | 320 | 31.32 | 41004 | Offshore | 32.676 | -79.7137 | 2022-01-07 14:32:28
OOCL BRUSSELS | 477182300 | 14.6 | 26.84 | One-way Transit | 22.25 | 1 | 178 | 1200 | 157 | Post-Panamax | 70 | 301 | 300 | Inbound | 320 | 31.32 | 41004 | Offshore | 32.6787 | -79.7189 | 2022-01-07 14:33:45
OOCL BRUSSELS | 477182300 | 14.5 | 26.84 | One-way Transit | 22.25 | 1 | 178 | 1200 | 157 | Post-Panamax | 70 | 299 | 298 | Inbound | 320 | 31.32 | 41004 | Offshore | 32.6811 | -79.7238 | 2022-01-07 14:34:59
OOCL BRUSSELS | 477182300 | 14.4 | 24.61 | One-way Transit | 19.62 | 0 | 157 | 1200 | 157 | Post-Panamax | 70 | 299 | 299 | Inbound | 320 | 31.32 | 41004 | Offshore | 32.6823 | -79.7262 | 2022-01-07 14:35:33
OOCL BRUSSELS | 477182300 | 14.5 | 24.61 | One-way Transit | 24.88 | 2 | 199 | 1200 | 157 | Post-Panamax | 70 | 300 | 298 | Inbound | 320 | 31.32 | 41004 | Offshore | 32.6843 | -79.7304 | 2022-01-07 14:36:33
OOCL BRUSSELS | 477182300 | 14.5 | 24.61 | One-way Transit | 22.25 | 1 | 178 | 1200 | 157 | Post-Panamax | 70 | 299 | 298 | Inbound | 320 | 31.32 | 41004 | Offshore | 32.6881 | -79.7385 | 2022-01-07 14:38:33
OOCL BRUSSELS | 477182300 | 14.6 | 24.61 | One-way Transit | 22.25 | 1 | 178 | 1200 | 157 | Post-Panamax | 70 | 299 | 298 | Inbound | 320 | 31.32 | 41004 | Nearshore | 32.69 | -79.7427 | 2022-01-07 14:39:33
OOCL BRUSSELS | 477182300 | 14.7 | 24.61 | One-way Transit | 24.88 | 2 | 199 | 1200 | 157 | Post-Panamax | 70 | 300 | 298 | Inbound | 320 | 31.32 | 41004 | Nearshore | 32.6926 | -79.748 | 2022-01-07 14:40:51
OOCL BRUSSELS | 477182300 | 14.6 | 24.61 | One-way Transit | 19.62 | 0 | 157 | 1200 | 157 | Post-Panamax | 70 | 299 | 299 | Inbound | 320 | 31.32 | 41004 | Nearshore | 32.6945 | -79.7523 | 2022-01-07 14:41:51
OOCL BRUSSELS | 477182300 | 14.5 | 24.61 | One-way Transit | 19.62 | 0 | 157 | 1200 | 157 | Post-Panamax | 70 | 298 | 298 | Inbound | 320 | 31.32 | 41004 | Nearshore | 32.6967 | -79.7568 | 2022-01-07 14:42:57
OOCL BRUSSELS | 477182300 | 14.5 | 24.61 | One-way Transit | 19.62 | 0 | 157 | 1200 | 157 | Post-Panamax | 70 | 298 | 298 | Inbound | 320 | 31.32 | 41004 | Nearshore | 32.6976 | -79.7589 | 2022-01-07 14:43:27
OOCL BRUSSELS | 477182300 | 14.5 | 24.61 | One-way Transit | 19.62 | 0 | 157 | 1200 | 157 | Post-Panamax | 70 | 301 | 301 | Inbound | 320 | 31.32 | 41004 | Nearshore | 32.7003 | -79.7643 | 2022-01-07 14:44:45
OOCL BRUSSELS | 477182300 | 14.5 | 22.37 | One-way Transit | 22.25 | 1 | 178 | 1200 | 157 | Post-Panamax | 70 | 300 | 301 | Inbound | 330 | 31.32 | 41004 | Nearshore | 32.7027 | -79.7692 | 2022-01-07 14:45:57
OOCL BRUSSELS | 477182300 | 14.5 | 22.37 | One-way Transit | 19.62 | 0 | 157 | 1200 | 157 | Post-Panamax | 70 | 301 | 301 | Inbound | 330 | 31.32 | 41004 | Nearshore | 32.7039 | -79.7716 | 2022-01-07 14:46:32
OOCL BRUSSELS | 477182300 | 14.5 | 22.37 | One-way Transit | 22.25 | 1 | 178 | 1200 | 157 | Post-Panamax | 70 | 301 | 300 | Inbound | 330 | 31.32 | 41004 | Nearshore | 32.7065 | -79.7766 | 2022-01-07 14:47:45
OOCL BRUSSELS | 477182300 | 14.7 | 22.37 | One-way Transit | 22.25 | 1 | 178 | 1200 | 157 | Post-Panamax | 70 | 301 | 300 | Inbound | 330 | 31.32 | 41004 | Nearshore | 32.7088 | -79.7812 | 2022-01-07 14:48:52
OOCL BRUSSELS | 477182300 | 14.5 | 22.37 | One-way Transit | 22.25 | 1 | 178 | 1200 | 157 | Post-Panamax | 70 | 301 | 300 | Inbound | 330 | 31.32 | 41004 | Nearshore | 32.7102 | -79.784 | 2022-01-07 14:49:33
OOCL BRUSSELS | 477182300 | 14.5 | 22.37 | One-way Transit | 24.88 | 2 | 199 | 1200 | 157 | Post-Panamax | 70 | 300 | 298 | Inbound | 330 | 31.32 | 41004 | Nearshore | 32.7124 | -79.7885 | 2022-01-07 14:50:40
OOCL BRUSSELS | 477182300 | 14.5 | 22.37 | One-way Transit | 24.88 | 2 | 199 | 1200 | 157 | Post-Panamax | 70 | 299 | 297 | Inbound | 330 | 31.32 | 41004 | Nearshore | 32.7147 | -79.7935 | 2022-01-07 14:51:52
OOCL BRUSSELS | 477182300 | 14.5 | 22.37 | One-way Transit | 22.25 | 1 | 178 | 1200 | 157 | Post-Panamax | 70 | 298 | 299 | Inbound | 330 | 31.32 | 41004 | Nearshore | 32.7168 | -79.798 | 2022-01-07 14:52:57
OOCL BRUSSELS | 477182300 | 14.6 | 22.37 | One-way Transit | 19.62 | 0 | 157 | 1200 | 157 | Post-Panamax | 70 | 300 | 300 | Inbound | 330 | 31.32 | 41004 | Nearshore | 32.7189 | -79.8022 | 2022-01-07 14:53:57
OOCL BRUSSELS | 477182300 | 14.8 | 22.37 | One-way Transit | 24.88 | 2 | 199 | 1200 | 157 | Post-Panamax | 70 | 300 | 298 | Inbound | 330 | 31.32 | 41004 | Nearshore | 32.7209 | -79.8064 | 2022-01-07 14:54:58
OOCL BRUSSELS | 477182300 | 14.7 | 22.37 | One-way Transit | 22.25 | 1 | 178 | 1200 | 157 | Post-Panamax | 70 | 299 | 298 | Inbound | 330 | 26.84 | 41004 | Nearshore | 32.722 | -79.8088 | 2022-01-07 14:55:33
ONE MUNCHEN | 373911000 | 12.2 | 13.42 | One-way Transit | 20.88 | 0 | 167 | 1200 | 167 | Post-Panamax | 70 | 299 | 299 | Inbound | 320 | 17.9 | 41004 | Offshore | 32.6719 | -79.7036 | 2022-01-07 19:51:37
ONE MUNCHEN | 373911000 | 11.9 | 13.42 | One-way Transit | 20.88 | 0 | 167 | 1200 | 167 | Post-Panamax | 70 | 299 | 299 | Inbound | 320 | 17.9 | 41004 | Offshore | 32.6737 | -79.7076 | 2022-01-07 19:52:46
ONE MUNCHEN | 373911000 | 11.4 | 13.42 | One-way Transit | 20.88 | 0 | 167 | 1200 | 167 | Post-Panamax | 70 | 299 | 299 | Inbound | 320 | 17.9 | 41004 | Offshore | 32.6754 | -79.711 | 2022-01-07 19:53:46
ONE MUNCHEN | 373911000 | 11.1 | 13.42 | One-way Transit | 20.88 | 0 | 167 | 1200 | 167 | Post-Panamax | 70 | 299 | 299 | Inbound | 320 | 17.9 | 41004 | Offshore | 32.6769 | -79.7141 | 2022-01-07 19:54:46
ONE MUNCHEN | 373911000 | 10.9 | 13.42 | One-way Transit | 20.88 | 0 | 167 | 1200 | 167 | Post-Panamax | 70 | 299 | 299 | Inbound | 320 | 17.9 | 41004 | Offshore | 32.6783 | -79.7173 | 2022-01-07 19:55:46
ONE MUNCHEN | 373911000 | 10.7 | 13.42 | One-way Transit | 20.88 | 0 | 167 | 1200 | 167 | Post-Panamax | 70 | 299 | 299 | Inbound | 320 | 17.9 | 41004 | Offshore | 32.68 | -79.7208 | 2022-01-07 19:56:56
ONE MUNCHEN | 373911000 | 10.6 | 13.42 | One-way Transit | 20.88 | 0 | 167 | 1200 | 167 | Post-Panamax | 70 | 299 | 299 | Inbound | 320 | 17.9 | 41004 | Offshore | 32.6807 | -79.7224 | 2022-01-07 19:57:26
ONE MUNCHEN | 373911000 | 10.4 | 13.42 | One-way Transit | 20.88 | 0 | 167 | 1200 | 167 | Post-Panamax | 70 | 299 | 299 | Inbound | 320 | 17.9 | 41004 | Offshore | 32.6822 | -79.7254 | 2022-01-07 19:58:26
ONE MUNCHEN | 373911000 | 9.5 | 13.42 | One-way Transit | 20.88 | 0 | 167 | 1200 | 167 | Post-Panamax | 70 | 299 | 299 | Inbound | 320 | 17.9 | 41004 | Offshore | 32.688 | -79.738 | 2022-01-07 20:02:48
ONE MUNCHEN | 373911000 | 9.3 | 13.42 | One-way Transit | 20.88 | 0 | 167 | 1200 | 167 | Post-Panamax | 70 | 299 | 299 | Inbound | 320 | 17.9 | 41004 | Offshore | 32.6893 | -79.7406 | 2022-01-07 20:03:45
ONE MUNCHEN | 373911000 | 9.1 | 13.42 | One-way Transit | 20.88 | 0 | 167 | 1200 | 167 | Post-Panamax | 70 | 299 | 299 | Inbound | 320 | 17.9 | 41004 | Nearshore | 32.6907 | -79.7437 | 2022-01-07 20:04:56
ONE MUNCHEN | 373911000 | 9 | 13.42 | One-way Transit | 20.88 | 0 | 167 | 1200 | 167 | Post-Panamax | 70 | 299 | 299 | Inbound | 320 | 17.9 | 41004 | Nearshore | 32.6914 | -79.7451 | 2022-01-07 20:05:27
ONE MUNCHEN | 373911000 | 8.8 | 13.42 | One-way Transit | 20.88 | 0 | 167 | 1200 | 167 | Post-Panamax | 70 | 299 | 299 | Inbound | 320 | 17.9 | 41004 | Nearshore | 32.6932 | -79.7488 | 2022-01-07 20:06:57
ONE MUNCHEN | 373911000 | 8.7 | 13.42 | One-way Transit | 20.88 | 0 | 167 | 1200 | 167 | Post-Panamax | 70 | 299 | 299 | Inbound | 320 | 17.9 | 41004 | Nearshore | 32.6944 | -79.7514 | 2022-01-07 20:07:57
ONE MUNCHEN | 373911000 | 8.6 | 13.42 | One-way Transit | 20.88 | 0 | 167 | 1200 | 167 | Post-Panamax | 70 | 299 | 299 | Inbound | 320 | 17.9 | 41004 | Nearshore | 32.6952 | -79.753 | 2022-01-07 20:08:37
ONE MUNCHEN | 373911000 | 8.6 | 13.42 | One-way Transit | 20.88 | 0 | 167 | 1200 | 167 | Post-Panamax | 70 | 299 | 299 | Inbound | 320 | 17.9 | 41004 | Nearshore | 32.6961 | -79.755 | 2022-01-07 20:09:26
ONE MUNCHEN | 373911000 | 8.5 | 13.42 | One-way Transit | 20.88 | 0 | 167 | 1200 | 167 | Post-Panamax | 70 | 299 | 299 | Inbound | 320 | 17.9 | 41004 | Nearshore | 32.6975 | -79.7579 | 2022-01-07 20:10:37
ONE MUNCHEN | 373911000 | 8.3 | 13.42 | One-way Transit | 20.88 | 0 | 167 | 1200 | 167 | Post-Panamax | 70 | 299 | 299 | Inbound | 320 | 17.9 | 41004 | Nearshore | 32.6986 | -79.7603 | 2022-01-07 20:11:37
ONE MUNCHEN | 373911000 | 8.2 | 13.42 | One-way Transit | 20.88 | 0 | 167 | 1200 | 167 | Post-Panamax | 70 | 299 | 299 | Inbound | 320 | 17.9 | 41004 | Nearshore | 32.6994 | -79.7619 | 2022-01-07 20:12:20
ONE MUNCHEN | 373911000 | 7.9 | 13.42 | One-way Transit | 20.88 | 0 | 167 | 1200 | 167 | Post-Panamax | 70 | 300 | 300 | Inbound | 320 | 17.9 | 41004 | Nearshore | 32.7005 | -79.7642 | 2022-01-07 20:13:17
ONE MUNCHEN | 373911000 | 7.6 | 13.42 | One-way Transit | 20.88 | 0 | 167 | 1200 | 167 | Post-Panamax | 70 | 300 | 300 | Inbound | 320 | 17.9 | 41004 | Nearshore | 32.7016 | -79.7664 | 2022-01-07 20:14:17
ONE MUNCHEN | 373911000 | 7.2 | 13.42 | One-way Transit | 20.88 | 0 | 167 | 1200 | 167 | Post-Panamax | 70 | 300 | 300 | Inbound | 330 | 20.13 | 41004 | Nearshore | 32.7033 | -79.7698 | 2022-01-07 20:15:56
ONE MUNCHEN | 373911000 | 7.1 | 13.42 | One-way Transit | 20.88 | 0 | 167 | 1200 | 167 | Post-Panamax | 70 | 300 | 300 | Inbound | 330 | 20.13 | 41004 | Nearshore | 32.7042 | -79.7715 | 2022-01-07 20:16:45
ONE MUNCHEN | 373911000 | 6.9 | 13.42 | One-way Transit | 20.88 | 0 | 167 | 1200 | 167 | Post-Panamax | 70 | 300 | 300 | Inbound | 330 | 20.13 | 41004 | Nearshore | 32.7053 | -79.7738 | 2022-01-07 20:17:56
ONE MUNCHEN | 373911000 | 6.7 | 13.42 | One-way Transit | 23.5 | 1 | 188 | 1200 | 167 | Post-Panamax | 70 | 299 | 298 | Inbound | 330 | 20.13 | 41004 | Nearshore | 32.7062 | -79.7757 | 2022-01-07 20:18:56
ONE MUNCHEN | 373911000 | 6.6 | 13.42 | One-way Transit | 20.88 | 0 | 167 | 1200 | 167 | Post-Panamax | 70 | 298 | 298 | Inbound | 330 | 20.13 | 41004 | Nearshore | 32.7071 | -79.7776 | 2022-01-07 20:19:56
ONE MUNCHEN | 373911000 | 6.5 | 13.42 | One-way Transit | 20.88 | 0 | 167 | 1200 | 167 | Post-Panamax | 70 | 298 | 298 | Inbound | 330 | 20.13 | 41004 | Nearshore | 32.7077 | -79.7789 | 2022-01-07 20:20:36
ONE MUNCHEN | 373911000 | 6.4 | 13.42 | One-way Transit | 20.88 | 0 | 167 | 1200 | 167 | Post-Panamax | 70 | 298 | 298 | Inbound | 330 | 20.13 | 41004 | Nearshore | 32.7087 | -79.781 | 2022-01-07 20:21:46
ONE MUNCHEN | 373911000 | 6.3 | 13.42 | One-way Transit | 20.88 | 0 | 167 | 1200 | 167 | Post-Panamax | 70 | 298 | 298 | Inbound | 330 | 20.13 | 41004 | Nearshore | 32.7094 | -79.7826 | 2022-01-07 20:22:36
ONE MUNCHEN | 373911000 | 6.2 | 13.42 | One-way Transit | 20.88 | 0 | 167 | 1200 | 167 | Post-Panamax | 70 | 298 | 298 | Inbound | 330 | 20.13 | 41004 | Nearshore | 32.7103 | -79.7846 | 2022-01-07 20:23:46
ONE MUNCHEN | 373911000 | 6.1 | 13.42 | One-way Transit | 23.5 | 1 | 188 | 1200 | 167 | Post-Panamax | 70 | 298 | 299 | Inbound | 330 | 20.13 | 41004 | Nearshore | 32.7112 | -79.7866 | 2022-01-07 20:24:46
ONE MUNCHEN | 373911000 | 6 | 13.42 | One-way Transit | 23.5 | 1 | 188 | 1200 | 167 | Post-Panamax | 70 | 299 | 300 | Inbound | 330 | 20.13 | 41004 | Nearshore | 32.7118 | -79.7878 | 2022-01-07 20:25:27
ONE MUNCHEN | 373911000 | 5.8 | 13.42 | One-way Transit | 23.5 | 1 | 188 | 1200 | 167 | Post-Panamax | 70 | 299 | 300 | Inbound | 330 | 20.13 | 41004 | Nearshore | 32.713 | -79.7903 | 2022-01-07 20:26:56
ONE MUNCHEN | 373911000 | 5.8 | 13.42 | One-way Transit | 23.5 | 1 | 188 | 1200 | 167 | Post-Panamax | 70 | 299 | 300 | Inbound | 330 | 20.13 | 41004 | Nearshore | 32.7135 | -79.7913 | 2022-01-07 20:27:27
ONE MUNCHEN | 373911000 | 5.6 | 13.42 | One-way Transit | 23.5 | 1 | 188 | 1200 | 167 | Post-Panamax | 70 | 299 | 300 | Inbound | 330 | 20.13 | 41004 | Nearshore | 32.7146 | -79.7936 | 2022-01-07 20:28:56
ONE MUNCHEN | 373911000 | 5.6 | 13.42 | One-way Transit | 23.5 | 1 | 188 | 1200 | 167 | Post-Panamax | 70 | 299 | 300 | Inbound | 330 | 20.13 | 41004 | Nearshore | 32.715 | -79.7945 | 2022-01-07 20:29:27
ONE MUNCHEN | 373911000 | 5.4 | 13.42 | One-way Transit | 23.5 | 1 | 188 | 1200 | 167 | Post-Panamax | 70 | 299 | 300 | Inbound | 330 | 20.13 | 41004 | Nearshore | 32.7159 | -79.7963 | 2022-01-07 20:30:36
ONE MUNCHEN | 373911000 | 5.4 | 13.42 | One-way Transit | 23.5 | 1 | 188 | 1200 | 167 | Post-Panamax | 70 | 299 | 300 | Inbound | 330 | 20.13 | 41004 | Nearshore | 32.7163 | -79.7971 | 2022-01-07 20:31:07
ONE MUNCHEN | 373911000 | 5.2 | 13.42 | One-way Transit | 23.5 | 1 | 188 | 1200 | 167 | Post-Panamax | 70 | 298 | 299 | Inbound | 330 | 20.13 | 41004 | Nearshore | 32.7173 | -79.7994 | 2022-01-07 20:32:36
ONE MUNCHEN | 373911000 | 5 | 13.42 | One-way Transit | 23.5 | 1 | 188 | 1200 | 167 | Post-Panamax | 70 | 298 | 299 | Inbound | 330 | 20.13 | 41004 | Nearshore | 32.7181 | -79.801 | 2022-01-07 20:33:46
ONE MUNCHEN | 373911000 | 5 | 13.42 | One-way Transit | 23.5 | 1 | 188 | 1200 | 167 | Post-Panamax | 70 | 298 | 299 | Inbound | 330 | 20.13 | 41004 | Nearshore | 32.7188 | -79.8025 | 2022-01-07 20:34:46
ONE MUNCHEN | 373911000 | 5.1 | 15.66 | One-way Transit | 20.88 | 0 | 167 | 1200 | 167 | Post-Panamax | 70 | 299 | 299 | Inbound | 320 | 20.13 | 41004 | Nearshore | 32.7195 | -79.804 | 2022-01-07 20:35:46
ONE MUNCHEN | 373911000 | 5.5 | 15.66 | One-way Transit | 20.88 | 0 | 167 | 1200 | 167 | Post-Panamax | 70 | 299 | 299 | Inbound | 320 | 20.13 | 41004 | Nearshore | 32.7202 | -79.8055 | 2022-01-07 20:36:46
ONE MUNCHEN | 373911000 | 5.9 | 15.66 | One-way Transit | 20.88 | 0 | 167 | 1200 | 167 | Post-Panamax | 70 | 300 | 300 | Inbound | 320 | 20.13 | 41004 | Nearshore | 32.7212 | -79.8075 | 2022-01-07 20:37:56
ONE MUNCHEN | 373911000 | 6.2 | 15.66 | One-way Transit | 23.5 | 1 | 188 | 1200 | 167 | Post-Panamax | 70 | 302 | 301 | Inbound | 320 | 20.13 | 41004 | Nearshore | 32.7221 | -79.8092 | 2022-01-07 20:38:57
ONE MUNCHEN | 373911000 | 6.3 | 15.66 | One-way Transit | 23.5 | 1 | 188 | 1200 | 167 | Post-Panamax | 70 | 302 | 301 | Inbound | 320 | 20.13 | 41004 | Nearshore | 32.7227 | -79.8104 | 2022-01-07 20:39:35
APL CHONGQING | 566318000 | 17.3 | 13.42 | One-way Transit | 23.88 | 2 | 191 | 1145 | 151 | Post-Panamax | 71 | 120 | 122 | Outbound | 330 | 17.9 | 41004 | Nearshore | 32.7225 | -79.8103 | 2022-01-07 21:18:33
APL CHONGQING | 566318000 | 17.4 | 13.42 | One-way Transit | 21.38 | 1 | 171 | 1145 | 151 | Post-Panamax | 71 | 120 | 121 | Outbound | 330 | 17.9 | 41004 | Nearshore | 32.7213 | -79.8077 | 2022-01-07 21:19:03
APL CHONGQING | 566318000 | 17.5 | 13.42 | One-way Transit | 21.38 | 1 | 171 | 1145 | 151 | Post-Panamax | 71 | 120 | 121 | Outbound | 330 | 17.9 | 41004 | Nearshore | 32.7174 | -79.7998 | 2022-01-07 21:20:39
APL CHONGQING | 566318000 | 17.5 | 13.42 | One-way Transit | 21.38 | 1 | 171 | 1145 | 151 | Post-Panamax | 71 | 120 | 121 | Outbound | 330 | 17.9 | 41004 | Nearshore | 32.7163 | -79.7973 | 2022-01-07 21:21:09
APL CHONGQING | 566318000 | 17.5 | 13.42 | One-way Transit | 21.38 | 1 | 171 | 1145 | 151 | Post-Panamax | 71 | 120 | 121 | Outbound | 330 | 17.9 | 41004 | Nearshore | 32.7071 | -79.7786 | 2022-01-07 21:24:57
APL CHONGQING | 566318000 | 17.3 | 11.18 | One-way Transit | 18.88 | 0 | 151 | 1145 | 151 | Post-Panamax | 71 | 120 | 120 | Outbound | 340 | 17.9 | 41004 | Nearshore | 32.7059 | -79.7761 | 2022-01-07 21:25:27
APL CHONGQING | 566318000 | 17.2 | 11.18 | One-way Transit | 21.38 | 1 | 171 | 1145 | 151 | Post-Panamax | 71 | 119 | 120 | Outbound | 340 | 17.9 | 41004 | Nearshore | 32.7035 | -79.771 | 2022-01-07 21:26:32
APL CHONGQING | 566318000 | 17 | 11.18 | One-way Transit | 18.88 | 0 | 151 | 1145 | 151 | Post-Panamax | 71 | 120 | 120 | Outbound | 340 | 17.9 | 41004 | Nearshore | 32.7006 | -79.7651 | 2022-01-07 21:27:44
APL CHONGQING | 566318000 | 17.1 | 11.18 | One-way Transit | 23.88 | 2 | 191 | 1145 | 151 | Post-Panamax | 71 | 118 | 120 | Outbound | 340 | 17.9 | 41004 | Nearshore | 32.6964 | -79.7557 | 2022-01-07 21:29:38
APL CHONGQING | 566318000 | 17.9 | 11.18 | One-way Transit | 21.38 | 1 | 171 | 1145 | 151 | Post-Panamax | 71 | 120 | 121 | Outbound | 340 | 15.66 | 41004 | Offshore | 32.6795 | -79.7202 | 2022-01-07 21:36:45
APL CHONGQING | 566318000 | 17.9 | 11.18 | One-way Transit | 21.38 | 1 | 171 | 1145 | 151 | Post-Panamax | 71 | 120 | 121 | Outbound | 340 | 15.66 | 41004 | Offshore | 32.6767 | -79.7147 | 2022-01-07 21:37:50
APL CHONGQING | 566318000 | 17.9 | 11.18 | One-way Transit | 18.88 | 0 | 151 | 1145 | 151 | Post-Panamax | 71 | 120 | 120 | Outbound | 340 | 15.66 | 41004 | Offshore | 32.6755 | -79.7122 | 2022-01-07 21:38:21
APL CHONGQING | 566318000 | 17.9 | 11.18 | One-way Transit | 18.88 | 0 | 151 | 1145 | 151 | Post-Panamax | 71 | 120 | 120 | Outbound | 340 | 15.66 | 41004 | Offshore | 32.6726 | -79.7062 | 2022-01-07 21:39:33
SFL HAWAII | 636021040 | 14.4 | 13.42 | One-way Transit | 16.9 | 2 | 169 | 886 | 138 | Panamax | 70 | 300 | 302 | Inbound | 340 | 17.9 | 41004 | Offshore | 32.6698 | -79.6999 | 2022-01-07 22:21:53
SFL HAWAII | 636021040 | 14.4 | 13.42 | One-way Transit | 15.3 | 1 | 153 | 886 | 138 | Panamax | 70 | 300 | 301 | Inbound | 340 | 17.9 | 41004 | Offshore | 32.6714 | -79.7032 | 2022-01-07 22:22:42
SFL HAWAII | 636021040 | 14.4 | 13.42 | One-way Transit | 16.9 | 2 | 169 | 886 | 138 | Panamax | 70 | 300 | 302 | Inbound | 340 | 17.9 | 41004 | Offshore | 32.6734 | -79.7073 | 2022-01-07 22:23:42
SFL HAWAII | 636021040 | 14.4 | 13.42 | One-way Transit | 15.3 | 1 | 153 | 886 | 138 | Panamax | 70 | 300 | 301 | Inbound | 340 | 17.9 | 41004 | Offshore | 32.676 | -79.7126 | 2022-01-07 22:24:59
SFL HAWAII | 636021040 | 14.4 | 13.42 | One-way Transit | 15.3 | 1 | 153 | 886 | 138 | Panamax | 70 | 300 | 301 | Inbound | 330 | 20.13 | 41004 | Offshore | 32.677 | -79.7146 | 2022-01-07 22:25:30
SFL HAWAII | 636021040 | 14.4 | 13.42 | One-way Transit | 15.3 | 1 | 153 | 886 | 138 | Panamax | 70 | 300 | 301 | Inbound | 330 | 20.13 | 41004 | Offshore | 32.6799 | -79.7204 | 2022-01-07 22:26:54
SFL HAWAII | 636021040 | 14.3 | 13.42 | One-way Transit | 15.3 | 1 | 153 | 886 | 138 | Panamax | 70 | 300 | 301 | Inbound | 330 | 20.13 | 41004 | Offshore | 32.6875 | -79.7358 | 2022-01-07 22:30:42
SFL HAWAII | 636021040 | 14.3 | 13.42 | One-way Transit | 15.3 | 1 | 153 | 886 | 138 | Panamax | 70 | 300 | 301 | Inbound | 330 | 20.13 | 41004 | Offshore | 32.6899 | -79.7407 | 2022-01-07 22:31:53
SFL HAWAII | 636021040 | 14.3 | 13.42 | One-way Transit | 15.3 | 1 | 153 | 886 | 138 | Panamax | 70 | 300 | 301 | Inbound | 330 | 20.13 | 41004 | Nearshore | 32.6911 | -79.7432 | 2022-01-07 22:32:30
SFL HAWAII | 636021040 | 14.2 | 13.42 | One-way Transit | 15.3 | 1 | 153 | 886 | 138 | Panamax | 70 | 300 | 301 | Inbound | 330 | 20.13 | 41004 | Nearshore | 32.6935 | -79.7481 | 2022-01-07 22:33:42
SFL HAWAII | 636021040 | 14.2 | 13.42 | One-way Transit | 15.3 | 1 | 153 | 886 | 138 | Panamax | 70 | 300 | 301 | Inbound | 330 | 20.13 | 41004 | Nearshore | 32.6957 | -79.7525 | 2022-01-07 22:34:48
SFL HAWAII | 636021040 | 14.1 | 13.42 | One-way Transit | 15.3 | 1 | 153 | 886 | 138 | Panamax | 70 | 300 | 301 | Inbound | 320 | 20.13 | 41004 | Nearshore | 32.6977 | -79.7566 | 2022-01-07 22:35:48
SFL HAWAII | 636021040 | 14 | 13.42 | One-way Transit | 16.9 | 2 | 169 | 886 | 138 | Panamax | 70 | 300 | 298 | Inbound | 320 | 20.13 | 41004 | Nearshore | 32.6992 | -79.7597 | 2022-01-07 22:36:35
SFL HAWAII | 636021040 | 13.9 | 13.42 | One-way Transit | 15.3 | 1 | 153 | 886 | 138 | Panamax | 70 | 298 | 299 | Inbound | 320 | 20.13 | 41004 | Nearshore | 32.7017 | -79.7653 | 2022-01-07 22:37:54
SFL HAWAII | 636021040 | 13.8 | 13.42 | One-way Transit | 16.9 | 2 | 169 | 886 | 138 | Panamax | 70 | 297 | 299 | Inbound | 320 | 20.13 | 41004 | Nearshore | 32.7028 | -79.7678 | 2022-01-07 22:38:35
SFL HAWAII | 636021040 | 13.6 | 13.42 | One-way Transit | 15.3 | 1 | 153 | 886 | 138 | Panamax | 70 | 299 | 300 | Inbound | 320 | 20.13 | 41004 | Nearshore | 32.7047 | -79.7718 | 2022-01-07 22:39:35
SFL HAWAII | 636021040 | 13.6 | 13.42 | One-way Transit | 13.8 | 0 | 138 | 886 | 138 | Panamax | 70 | 299 | 299 | Inbound | 320 | 20.13 | 41004 | Nearshore | 32.7066 | -79.7758 | 2022-01-07 22:40:39
SFL HAWAII | 636021040 | 13.4 | 13.42 | One-way Transit | 15.3 | 1 | 153 | 886 | 138 | Panamax | 70 | 298 | 299 | Inbound | 320 | 20.13 | 41004 | Nearshore | 32.7084 | -79.7798 | 2022-01-07 22:41:39
SFL HAWAII | 636021040 | 13.2 | 13.42 | One-way Transit | 15.3 | 1 | 153 | 886 | 138 | Panamax | 70 | 298 | 299 | Inbound | 320 | 20.13 | 41004 | Nearshore | 32.7102 | -79.7836 | 2022-01-07 22:42:39
SFL HAWAII | 636021040 | 13.1 | 13.42 | One-way Transit | 15.3 | 1 | 153 | 886 | 138 | Panamax | 70 | 299 | 300 | Inbound | 320 | 20.13 | 41004 | Nearshore | 32.7122 | -79.788 | 2022-01-07 22:43:48
SFL HAWAII | 636021040 | 13 | 13.42 | One-way Transit | 13.8 | 0 | 138 | 886 | 138 | Panamax | 70 | 299 | 299 | Inbound | 320 | 20.13 | 41004 | Nearshore | 32.714 | -79.7917 | 2022-01-07 22:44:48
SFL HAWAII | 636021040 | 13 | 13.42 | One-way Transit | 16.9 | 2 | 169 | 886 | 138 | Panamax | 70 | 298 | 300 | Inbound | 320 | 17.9 | 41004 | Nearshore | 32.7148 | -79.7936 | 2022-01-07 22:45:18
SFL HAWAII | 636021040 | 13.1 | 13.42 | One-way Transit | 15.3 | 1 | 153 | 886 | 138 | Panamax | 70 | 298 | 299 | Inbound | 320 | 17.9 | 41004 | Nearshore | 32.7174 | -79.7993 | 2022-01-07 22:46:48
SFL HAWAII | 636021040 | 13.2 | 13.42 | One-way Transit | 16.9 | 2 | 169 | 886 | 138 | Panamax | 70 | 298 | 300 | Inbound | 320 | 17.9 | 41004 | Nearshore | 32.7191 | -79.8031 | 2022-01-07 22:47:48
SFL HAWAII | 636021040 | 13.2 | 13.42 | One-way Transit | 13.8 | 0 | 138 | 886 | 138 | Panamax | 70 | 299 | 299 | Inbound | 320 | 17.9 | 41004 | Nearshore | 32.7212 | -79.8076 | 2022-01-07 22:48:59
MAERSK GATESHEAD | 563076200 | 16 | 13.42 | One-way Transit | 12.2 | 1 | 122 | 958 | 105 | Panamax | 71 | 120 | 119 | Outbound | 330 | 17.9 | 41004 | Nearshore | 32.7219 | -79.8091 | 2022-01-07 23:19:15
MAERSK GATESHEAD | 563076200 | 16.4 | 13.42 | One-way Transit | 12.2 | 1 | 122 | 958 | 105 | Panamax | 71 | 120 | 119 | Outbound | 330 | 17.9 | 41004 | Nearshore | 32.7169 | -79.7989 | 2022-01-07 23:21:28
MAERSK GATESHEAD | 563076200 | 16.6 | 13.42 | One-way Transit | 12.2 | 1 | 122 | 958 | 105 | Panamax | 71 | 120 | 119 | Outbound | 330 | 17.9 | 41004 | Nearshore | 32.7139 | -79.7928 | 2022-01-07 23:22:46
MAERSK GATESHEAD | 563076200 | 16.5 | 13.42 | One-way Transit | 12.2 | 1 | 122 | 958 | 105 | Panamax | 71 | 120 | 119 | Outbound | 330 | 17.9 | 41004 | Nearshore | 32.7116 | -79.7881 | 2022-01-07 23:23:46
MAERSK GATESHEAD | 563076200 | 16.4 | 13.42 | One-way Transit | 12.2 | 1 | 122 | 958 | 105 | Panamax | 71 | 120 | 119 | Outbound | 330 | 17.9 | 41004 | Nearshore | 32.709 | -79.7828 | 2022-01-07 23:24:52
MAERSK GATESHEAD | 563076200 | 16.4 | 13.42 | One-way Transit | 12.2 | 1 | 122 | 958 | 105 | Panamax | 71 | 120 | 119 | Outbound | 330 | 17.9 | 41004 | Nearshore | 32.7074 | -79.7796 | 2022-01-07 23:25:33
MAERSK GATESHEAD | 563076200 | 16.3 | 13.42 | One-way Transit | 12.2 | 1 | 122 | 958 | 105 | Panamax | 71 | 118 | 117 | Outbound | 330 | 17.9 | 41004 | Nearshore | 32.7061 | -79.7768 | 2022-01-07 23:26:13
MAERSK GATESHEAD | 563076200 | 16.7 | 13.42 | One-way Transit | 12.2 | 1 | 122 | 958 | 105 | Panamax | 71 | 118 | 117 | Outbound | 330 | 17.9 | 41004 | Nearshore | 32.7028 | -79.7696 | 2022-01-07 23:27:40
MAERSK GATESHEAD | 563076200 | 16.8 | 13.42 | One-way Transit | 12.2 | 1 | 122 | 958 | 105 | Panamax | 71 | 118 | 117 | Outbound | 330 | 17.9 | 41004 | Nearshore | 32.7006 | -79.7647 | 2022-01-07 23:28:40
MAERSK GATESHEAD | 563076200 | 17 | 13.42 | One-way Transit | 12.2 | 1 | 122 | 958 | 105 | Panamax | 71 | 118 | 117 | Outbound | 330 | 17.9 | 41004 | Nearshore | 32.6981 | -79.7592 | 2022-01-07 23:29:46
MAERSK GATESHEAD | 563076200 | 17 | 13.42 | One-way Transit | 12.2 | 1 | 122 | 958 | 105 | Panamax | 71 | 118 | 117 | Outbound | 330 | 15.66 | 41004 | Nearshore | 32.6965 | -79.7558 | 2022-01-07 23:30:28
MAERSK GATESHEAD | 563076200 | 17 | 13.42 | One-way Transit | 10.5 | 0 | 105 | 958 | 105 | Panamax | 71 | 118 | 118 | Outbound | 330 | 15.66 | 41004 | Nearshore | 32.6947 | -79.7518 | 2022-01-07 23:31:16
MAERSK GATESHEAD | 563076200 | 17 | 13.42 | One-way Transit | 12.2 | 1 | 122 | 958 | 105 | Panamax | 71 | 120 | 119 | Outbound | 330 | 15.66 | 41004 | Offshore | 32.6887 | -79.7397 | 2022-01-07 23:33:46
MAERSK GATESHEAD | 563076200 | 16.9 | 13.42 | One-way Transit | 13.8 | 2 | 138 | 958 | 105 | Panamax | 71 | 120 | 118 | Outbound | 330 | 15.66 | 41004 | Offshore | 32.6791 | -79.7199 | 2022-01-07 23:37:52
MAERSK GATESHEAD | 563076200 | 16.8 | 13.42 | One-way Transit | 15.5 | 3 | 155 | 958 | 105 | Panamax | 71 | 119 | 116 | Outbound | 330 | 15.66 | 41004 | Offshore | 32.6777 | -79.7171 | 2022-01-07 23:38:27
MAERSK GATESHEAD | 563076200 | 16.1 | 13.42 | One-way Transit | 10.5 | 0 | 105 | 958 | 105 | Panamax | 71 | 117 | 117 | Outbound | 330 | 15.66 | 41004 | Offshore | 32.6728 | -79.7058 | 2022-01-07 23:40:46
APL CHONGQING | 566318000 | 11.2 | 8.95 | One-way Transit | 18.88 | 0 | 151 | 1145 | 151 | Post-Panamax | 71 | 301 | 301 | Inbound | 310 | 13.42 | 41004 | Offshore | 32.6684 | -79.6966 | 2022-01-06 10:12:33
APL CHONGQING | 566318000 | 11.9 | 8.95 | One-way Transit | 21.38 | 1 | 171 | 1145 | 151 | Post-Panamax | 71 | 299 | 300 | Inbound | 310 | 13.42 | 41004 | Offshore | 32.6701 | -79.7002 | 2022-01-06 10:13:33
APL CHONGQING | 566318000 | 12.7 | 8.95 | One-way Transit | 21.38 | 1 | 171 | 1145 | 151 | Post-Panamax | 71 | 299 | 300 | Inbound | 310 | 13.42 | 41004 | Offshore | 32.672 | -79.7041 | 2022-01-06 10:14:33
APL CHONGQING | 566318000 | 13.4 | 11.18 | One-way Transit | 23.88 | 2 | 191 | 1145 | 151 | Post-Panamax | 71 | 299 | 301 | Inbound | 310 | 15.66 | 41004 | Offshore | 32.6741 | -79.7087 | 2022-01-06 10:15:41
APL CHONGQING | 566318000 | 13.8 | 11.18 | One-way Transit | 23.88 | 2 | 191 | 1145 | 151 | Post-Panamax | 71 | 299 | 301 | Inbound | 310 | 15.66 | 41004 | Offshore | 32.676 | -79.7128 | 2022-01-06 10:16:41
APL CHONGQING | 566318000 | 14.4 | 11.18 | One-way Transit | 21.38 | 1 | 171 | 1145 | 151 | Post-Panamax | 71 | 299 | 300 | Inbound | 310 | 15.66 | 41004 | Offshore | 32.6786 | -79.7181 | 2022-01-06 10:17:57
APL CHONGQING | 566318000 | 14.6 | 11.18 | One-way Transit | 21.38 | 1 | 171 | 1145 | 151 | Post-Panamax | 71 | 299 | 300 | Inbound | 310 | 15.66 | 41004 | Offshore | 32.6799 | -79.721 | 2022-01-06 10:18:38
APL CHONGQING | 566318000 | 15 | 11.18 | One-way Transit | 21.38 | 1 | 171 | 1145 | 151 | Post-Panamax | 71 | 299 | 300 | Inbound | 310 | 15.66 | 41004 | Offshore | 32.6826 | -79.7267 | 2022-01-06 10:19:57
APL CHONGQING | 566318000 | 15.1 | 11.18 | One-way Transit | 21.38 | 1 | 171 | 1145 | 151 | Post-Panamax | 71 | 299 | 300 | Inbound | 310 | 15.66 | 41004 | Offshore | 32.6842 | -79.7301 | 2022-01-06 10:20:45
APL CHONGQING | 566318000 | 15.2 | 11.18 | One-way Transit | 23.88 | 2 | 191 | 1145 | 151 | Post-Panamax | 71 | 299 | 301 | Inbound | 310 | 15.66 | 41004 | Offshore | 32.6852 | -79.7324 | 2022-01-06 10:21:15
APL CHONGQING | 566318000 | 15.3 | 11.18 | One-way Transit | 23.88 | 2 | 191 | 1145 | 151 | Post-Panamax | 71 | 299 | 301 | Inbound | 310 | 15.66 | 41004 | Offshore | 32.6883 | -79.7389 | 2022-01-06 10:22:45
APL CHONGQING | 566318000 | 15.4 | 11.18 | One-way Transit | 23.88 | 2 | 191 | 1145 | 151 | Post-Panamax | 71 | 300 | 302 | Inbound | 310 | 15.66 | 41004 | Offshore | 32.6895 | -79.7415 | 2022-01-06 10:23:21
APL CHONGQING | 566318000 | 15.6 | 11.18 | One-way Transit | 21.38 | 1 | 171 | 1145 | 151 | Post-Panamax | 71 | 300 | 301 | Inbound | 310 | 15.66 | 41004 | Nearshore | 32.6928 | -79.748 | 2022-01-06 10:24:51
APL CHONGQING | 566318000 | 15.6 | 11.18 | One-way Transit | 21.38 | 1 | 171 | 1145 | 151 | Post-Panamax | 71 | 300 | 301 | Inbound | 310 | 15.66 | 41004 | Nearshore | 32.6945 | -79.7514 | 2022-01-06 10:25:38
APL CHONGQING | 566318000 | 15.6 | 11.18 | One-way Transit | 21.38 | 1 | 171 | 1145 | 151 | Post-Panamax | 71 | 300 | 301 | Inbound | 310 | 15.66 | 41004 | Nearshore | 32.6966 | -79.7559 | 2022-01-06 10:26:39
APL CHONGQING | 566318000 | 15.6 | 11.18 | One-way Transit | 23.88 | 2 | 191 | 1145 | 151 | Post-Panamax | 71 | 300 | 302 | Inbound | 310 | 15.66 | 41004 | Nearshore | 32.6987 | -79.7602 | 2022-01-06 10:27:39
APL CHONGQING | 566318000 | 15.5 | 11.18 | One-way Transit | 21.38 | 1 | 171 | 1145 | 151 | Post-Panamax | 71 | 300 | 301 | Inbound | 310 | 15.66 | 41004 | Nearshore | 32.7008 | -79.7645 | 2022-01-06 10:28:39
APL CHONGQING | 566318000 | 15.5 | 11.18 | One-way Transit | 21.38 | 1 | 171 | 1145 | 151 | Post-Panamax | 71 | 300 | 301 | Inbound | 310 | 15.66 | 41004 | Nearshore | 32.7031 | -79.7693 | 2022-01-06 10:29:45
APL CHONGQING | 566318000 | 15.4 | 11.18 | One-way Transit | 21.38 | 1 | 171 | 1145 | 151 | Post-Panamax | 71 | 300 | 301 | Inbound | 310 | 15.66 | 41004 | Nearshore | 32.7042 | -79.7715 | 2022-01-06 10:30:15
APL CHONGQING | 566318000 | 15.4 | 11.18 | One-way Transit | 21.38 | 1 | 171 | 1145 | 151 | Post-Panamax | 71 | 299 | 300 | Inbound | 310 | 15.66 | 41004 | Nearshore | 32.7068 | -79.7771 | 2022-01-06 10:31:33
APL CHONGQING | 566318000 | 15.3 | 11.18 | One-way Transit | 21.38 | 1 | 171 | 1145 | 151 | Post-Panamax | 71 | 299 | 300 | Inbound | 310 | 15.66 | 41004 | Nearshore | 32.7092 | -79.7822 | 2022-01-06 10:32:45
APL CHONGQING | 566318000 | 15.3 | 11.18 | One-way Transit | 21.38 | 1 | 171 | 1145 | 151 | Post-Panamax | 71 | 299 | 300 | Inbound | 310 | 15.66 | 41004 | Nearshore | 32.7104 | -79.7848 | 2022-01-06 10:33:21
APL CHONGQING | 566318000 | 15.2 | 11.18 | One-way Transit | 21.38 | 1 | 171 | 1145 | 151 | Post-Panamax | 71 | 299 | 300 | Inbound | 310 | 15.66 | 41004 | Nearshore | 32.7128 | -79.7901 | 2022-01-06 10:34:33
APL CHONGQING | 566318000 | 15 | 11.18 | One-way Transit | 21.38 | 1 | 171 | 1145 | 151 | Post-Panamax | 71 | 299 | 300 | Inbound | 300 | 15.66 | 41004 | Nearshore | 32.715 | -79.7947 | 2022-01-06 10:35:39
APL CHONGQING | 566318000 | 15.1 | 11.18 | One-way Transit | 23.88 | 2 | 191 | 1145 | 151 | Post-Panamax | 71 | 299 | 301 | Inbound | 300 | 15.66 | 41004 | Nearshore | 32.7174 | -79.7999 | 2022-01-06 10:36:51
APL CHONGQING | 566318000 | 15.1 | 11.18 | One-way Transit | 23.88 | 2 | 191 | 1145 | 151 | Post-Panamax | 71 | 299 | 301 | Inbound | 300 | 15.66 | 41004 | Nearshore | 32.7187 | -79.8025 | 2022-01-06 10:37:29
APL CHONGQING | 566318000 | 15.2 | 11.18 | One-way Transit | 26.38 | 3 | 211 | 1145 | 151 | Post-Panamax | 71 | 300 | 303 | Inbound | 300 | 15.66 | 41004 | Nearshore | 32.7211 | -79.8077 | 2022-01-06 10:38:39
OOCL POLAND | 477182200 | 12.7 | 13.42 | One-way Transit | 22.25 | 1 | 178 | 1200 | 157 | Post-Panamax | 70 | 119 | 118 | Outbound | 320 | 17.9 | 41004 | Nearshore | 32.7227 | -79.811 | 2022-01-06 11:46:37
OOCL POLAND | 477182200 | 13.4 | 13.42 | One-way Transit | 22.25 | 1 | 178 | 1200 | 157 | Post-Panamax | 70 | 119 | 118 | Outbound | 320 | 17.9 | 41004 | Nearshore | 32.7209 | -79.8072 | 2022-01-06 11:47:37
OOCL POLAND | 477182200 | 13.9 | 13.42 | One-way Transit | 22.25 | 1 | 178 | 1200 | 157 | Post-Panamax | 70 | 119 | 118 | Outbound | 320 | 17.9 | 41004 | Nearshore | 32.7191 | -79.8033 | 2022-01-06 11:48:37
OOCL POLAND | 477182200 | 14.1 | 13.42 | One-way Transit | 22.25 | 1 | 178 | 1200 | 157 | Post-Panamax | 70 | 119 | 118 | Outbound | 320 | 17.9 | 41004 | Nearshore | 32.7172 | -79.7992 | 2022-01-06 11:49:37
OOCL POLAND | 477182200 | 14.4 | 13.42 | One-way Transit | 22.25 | 1 | 178 | 1200 | 157 | Post-Panamax | 70 | 120 | 119 | Outbound | 320 | 17.9 | 41004 | Nearshore | 32.715 | -79.7946 | 2022-01-06 11:50:46
OOCL POLAND | 477182200 | 14.5 | 13.42 | One-way Transit | 19.62 | 0 | 157 | 1200 | 157 | Post-Panamax | 70 | 119 | 119 | Outbound | 320 | 17.9 | 41004 | Nearshore | 32.713 | -79.7904 | 2022-01-06 11:51:46
OOCL POLAND | 477182200 | 14.5 | 13.42 | One-way Transit | 22.25 | 1 | 178 | 1200 | 157 | Post-Panamax | 70 | 120 | 119 | Outbound | 320 | 17.9 | 41004 | Nearshore | 32.7108 | -79.786 | 2022-01-06 11:52:52
OOCL POLAND | 477182200 | 14.5 | 13.42 | One-way Transit | 19.62 | 0 | 157 | 1200 | 157 | Post-Panamax | 70 | 119 | 119 | Outbound | 320 | 17.9 | 41004 | Nearshore | 32.7094 | -79.783 | 2022-01-06 11:53:34
OOCL POLAND | 477182200 | 14.5 | 13.42 | One-way Transit | 22.25 | 1 | 178 | 1200 | 157 | Post-Panamax | 70 | 119 | 118 | Outbound | 320 | 17.9 | 41004 | Nearshore | 32.7069 | -79.7777 | 2022-01-06 11:54:52
OOCL POLAND | 477182200 | 14.9 | 13.42 | One-way Transit | 19.62 | 0 | 157 | 1200 | 157 | Post-Panamax | 70 | 118 | 118 | Outbound | 310 | 15.66 | 41004 | Nearshore | 32.7034 | -79.77 | 2022-01-06 11:56:40
OOCL POLAND | 477182200 | 15.5 | 13.42 | One-way Transit | 22.25 | 1 | 178 | 1200 | 157 | Post-Panamax | 70 | 120 | 119 | Outbound | 310 | 17.9 | 41004 | Offshore | 32.6813 | -79.7235 | 2022-01-06 12:07:17
OOCL POLAND | 477182200 | 15.5 | 13.42 | One-way Transit | 19.62 | 0 | 157 | 1200 | 157 | Post-Panamax | 70 | 120 | 120 | Outbound | 310 | 17.9 | 41004 | Offshore | 32.6734 | -79.7074 | 2022-01-06 12:10:58
WESTERN OSLO | 548993000 | 10.5 | 11.18 | One-way Transit | 11.6 | 1 | 116 | 656 | 105 | Panamax | 70 | 299 | 298 | Inbound | 310 | 15.66 | 41004 | Offshore | 32.6734 | -79.7072 | 2022-01-06 14:22:44
WESTERN OSLO | 548993000 | 10.3 | 11.18 | One-way Transit | 12.8 | 2 | 128 | 656 | 105 | Panamax | 70 | 300 | 298 | Inbound | 310 | 15.66 | 41004 | Offshore | 32.6741 | -79.7087 | 2022-01-06 14:23:14
WESTERN OSLO | 548993000 | 8.7 | 11.18 | One-way Transit | 12.8 | 2 | 128 | 656 | 105 | Panamax | 70 | 300 | 298 | Inbound | 310 | 15.66 | 41004 | Nearshore | 32.6997 | -79.7625 | 2022-01-06 14:43:44
WESTERN OSLO | 548993000 | 8.7 | 11.18 | One-way Transit | 12.8 | 2 | 128 | 656 | 105 | Panamax | 70 | 300 | 298 | Inbound | 310 | 15.66 | 41004 | Nearshore | 32.7012 | -79.7655 | 2022-01-06 14:44:55
WESTERN OSLO | 548993000 | 8.7 | 11.18 | One-way Transit | 11.6 | 1 | 116 | 656 | 105 | Panamax | 70 | 300 | 299 | Inbound | 310 | 15.66 | 41004 | Nearshore | 32.703 | -79.7691 | 2022-01-06 14:46:23
WESTERN OSLO | 548993000 | 8.6 | 11.18 | One-way Transit | 12.8 | 2 | 128 | 656 | 105 | Panamax | 70 | 300 | 298 | Inbound | 310 | 15.66 | 41004 | Nearshore | 32.7074 | -79.7782 | 2022-01-06 14:50:04
WESTERN OSLO | 548993000 | 8.5 | 11.18 | One-way Transit | 11.6 | 1 | 116 | 656 | 105 | Panamax | 70 | 299 | 298 | Inbound | 310 | 15.66 | 41004 | Nearshore | 32.7117 | -79.7872 | 2022-01-06 14:53:44
WESTERN OSLO | 548993000 | 8.5 | 11.18 | One-way Transit | 11.6 | 1 | 116 | 656 | 105 | Panamax | 70 | 299 | 298 | Inbound | 310 | 15.66 | 41004 | Nearshore | 32.7131 | -79.7901 | 2022-01-06 14:54:54
WESTERN OSLO | 548993000 | 8.6 | 8.95 | One-way Transit | 11.6 | 1 | 116 | 656 | 105 | Panamax | 70 | 299 | 298 | Inbound | 310 | 13.42 | 41004 | Nearshore | 32.7142 | -79.7925 | 2022-01-06 14:55:54
WESTERN OSLO | 548993000 | 8.6 | 8.95 | One-way Transit | 13.9 | 3 | 139 | 656 | 105 | Panamax | 70 | 300 | 297 | Inbound | 310 | 13.42 | 41004 | Nearshore | 32.7154 | -79.795 | 2022-01-06 14:56:54
WESTERN OSLO | 548993000 | 8.6 | 8.95 | One-way Transit | 11.6 | 1 | 116 | 656 | 105 | Panamax | 70 | 299 | 298 | Inbound | 310 | 13.42 | 41004 | Nearshore | 32.7165 | -79.7975 | 2022-01-06 14:57:54
WESTERN OSLO | 548993000 | 8.6 | 8.95 | One-way Transit | 11.6 | 1 | 116 | 656 | 105 | Panamax | 70 | 299 | 298 | Inbound | 310 | 13.42 | 41004 | Nearshore | 32.7177 | -79.7999 | 2022-01-06 14:58:54
WESTERN OSLO | 548993000 | 8.7 | 8.95 | One-way Transit | 12.8 | 2 | 128 | 656 | 105 | Panamax | 70 | 300 | 298 | Inbound | 310 | 13.42 | 41004 | Nearshore | 32.7191 | -79.8029 | 2022-01-06 15:00:05
WESTERN OSLO | 548993000 | 8.7 | 8.95 | One-way Transit | 12.8 | 2 | 128 | 656 | 105 | Panamax | 70 | 300 | 298 | Inbound | 310 | 13.42 | 41004 | Nearshore | 32.7211 | -79.807 | 2022-01-06 15:01:44
WESTERN OSLO | 548993000 | 8.8 | 8.95 | One-way Transit | 12.8 | 2 | 128 | 656 | 105 | Panamax | 70 | 300 | 298 | Inbound | 310 | 13.42 | 41004 | Nearshore | 32.7223 | -79.8095 | 2022-01-06 15:02:44
MAERSK GATESHEAD | 563076200 | 16.3 | 4.47 | One-way Transit | 12.2 | 1 | 122 | 958 | 105 | Panamax | 71 | 299 | 298 | Inbound | 260 | 8.95 | 41004 | Offshore | 32.6737 | -79.7078 | 2022-01-06 17:53:08
MAERSK GATESHEAD | 563076200 | 16.4 | 6.71 | One-way Transit | 12.2 | 1 | 122 | 958 | 105 | Panamax | 71 | 299 | 298 | Inbound | 270 | 11.18 | 41004 | Offshore | 32.6799 | -79.7209 | 2022-01-06 17:55:56
MAERSK GATESHEAD | 563076200 | 16.3 | 6.71 | One-way Transit | 12.2 | 1 | 122 | 958 | 105 | Panamax | 71 | 300 | 299 | Inbound | 270 | 11.18 | 41004 | Offshore | 32.6893 | -79.74 | 2022-01-06 18:00:02
MAERSK GATESHEAD | 563076200 | 16.2 | 6.71 | One-way Transit | 12.2 | 1 | 122 | 958 | 105 | Panamax | 71 | 300 | 299 | Inbound | 270 | 11.18 | 41004 | Nearshore | 32.6959 | -79.7534 | 2022-01-06 18:02:56
MAERSK GATESHEAD | 563076200 | 16.2 | 6.71 | One-way Transit | 12.2 | 1 | 122 | 958 | 105 | Panamax | 71 | 300 | 299 | Inbound | 270 | 11.18 | 41004 | Nearshore | 32.6982 | -79.758 | 2022-01-06 18:03:56
MAERSK GATESHEAD | 563076200 | 16.1 | 6.71 | One-way Transit | 13.8 | 2 | 138 | 958 | 105 | Panamax | 71 | 300 | 298 | Inbound | 270 | 11.18 | 41004 | Nearshore | 32.7005 | -79.7626 | 2022-01-06 18:04:56
MAERSK GATESHEAD | 563076200 | 16 | 6.71 | One-way Transit | 13.8 | 2 | 138 | 958 | 105 | Panamax | 71 | 300 | 298 | Inbound | 260 | 11.18 | 41004 | Nearshore | 32.7028 | -79.7672 | 2022-01-06 18:05:56
MAERSK GATESHEAD | 563076200 | 16 | 6.71 | One-way Transit | 13.8 | 2 | 138 | 958 | 105 | Panamax | 71 | 300 | 298 | Inbound | 260 | 11.18 | 41004 | Nearshore | 32.7041 | -79.77 | 2022-01-06 18:06:32
MAERSK GATESHEAD | 563076200 | 15.9 | 6.71 | One-way Transit | 12.2 | 1 | 122 | 958 | 105 | Panamax | 71 | 299 | 298 | Inbound | 260 | 11.18 | 41004 | Nearshore | 32.7067 | -79.7755 | 2022-01-06 18:07:44
MAERSK GATESHEAD | 563076200 | 15.9 | 6.71 | One-way Transit | 13.8 | 2 | 138 | 958 | 105 | Panamax | 71 | 300 | 298 | Inbound | 260 | 11.18 | 41004 | Nearshore | 32.7091 | -79.7805 | 2022-01-06 18:08:50
MAERSK GATESHEAD | 563076200 | 15.7 | 6.71 | One-way Transit | 13.8 | 2 | 138 | 958 | 105 | Panamax | 71 | 299 | 297 | Inbound | 260 | 11.18 | 41004 | Nearshore | 32.7113 | -79.785 | 2022-01-06 18:09:50
MAERSK GATESHEAD | 563076200 | 15.6 | 6.71 | One-way Transit | 12.2 | 1 | 122 | 958 | 105 | Panamax | 71 | 298 | 297 | Inbound | 260 | 11.18 | 41004 | Nearshore | 32.7123 | -79.7873 | 2022-01-06 18:10:20
MAERSK GATESHEAD | 563076200 | 15.5 | 6.71 | One-way Transit | 13.8 | 2 | 138 | 958 | 105 | Panamax | 71 | 299 | 297 | Inbound | 260 | 11.18 | 41004 | Nearshore | 32.7151 | -79.7932 | 2022-01-06 18:11:38
MAERSK GATESHEAD | 563076200 | 15.2 | 6.71 | One-way Transit | 12.2 | 1 | 122 | 958 | 105 | Panamax | 71 | 298 | 297 | Inbound | 260 | 11.18 | 41004 | Nearshore | 32.7178 | -79.7989 | 2022-01-06 18:12:55
MAERSK GATESHEAD | 563076200 | 15 | 6.71 | One-way Transit | 13.8 | 2 | 138 | 958 | 105 | Panamax | 71 | 299 | 297 | Inbound | 260 | 11.18 | 41004 | Nearshore | 32.7188 | -79.8012 | 2022-01-06 18:13:26
MAERSK GATESHEAD | 563076200 | 14 | 6.71 | One-way Transit | 12.2 | 1 | 122 | 958 | 105 | Panamax | 71 | 298 | 297 | Inbound | 260 | 11.18 | 41004 | Nearshore | 32.7213 | -79.8066 | 2022-01-06 18:14:43
ZIM SAN DIEGO | 636014221 | 17.9 | 11.18 | One-way Transit | 20 | 1 | 160 | 1096 | 141 | Post-Panamax | 71 | 118 | 119 | Outbound | 230 | 15.66 | 41004 | Nearshore | 32.7228 | -79.8108 | 2022-01-06 19:28:45
ZIM SAN DIEGO | 636014221 | 17.9 | 11.18 | One-way Transit | 17.62 | 0 | 141 | 1096 | 141 | Post-Panamax | 71 | 119 | 119 | Outbound | 230 | 15.66 | 41004 | Nearshore | 32.7201 | -79.8051 | 2022-01-06 19:29:51
ZIM SAN DIEGO | 636014221 | 18.2 | 11.18 | One-way Transit | 20 | 1 | 160 | 1096 | 141 | Post-Panamax | 71 | 119 | 120 | Outbound | 230 | 15.66 | 41004 | Nearshore | 32.7177 | -79.7999 | 2022-01-06 19:30:51
ZIM SAN DIEGO | 636014221 | 18.2 | 11.18 | One-way Transit | 20 | 1 | 160 | 1096 | 141 | Post-Panamax | 71 | 120 | 121 | Outbound | 230 | 15.66 | 41004 | Nearshore | 32.7152 | -79.7946 | 2022-01-06 19:31:51
ZIM SAN DIEGO | 636014221 | 17.9 | 11.18 | One-way Transit | 17.62 | 0 | 141 | 1096 | 141 | Post-Panamax | 71 | 120 | 120 | Outbound | 230 | 15.66 | 41004 | Nearshore | 32.7126 | -79.7895 | 2022-01-06 19:32:54
ZIM SAN DIEGO | 636014221 | 17.5 | 11.18 | One-way Transit | 20 | 1 | 160 | 1096 | 141 | Post-Panamax | 71 | 119 | 120 | Outbound | 230 | 15.66 | 41004 | Nearshore | 32.7099 | -79.7839 | 2022-01-06 19:33:57
ZIM SAN DIEGO | 636014221 | 17.3 | 11.18 | One-way Transit | 20 | 1 | 160 | 1096 | 141 | Post-Panamax | 71 | 119 | 120 | Outbound | 230 | 15.66 | 41004 | Nearshore | 32.7083 | -79.7805 | 2022-01-06 19:34:39
ZIM SAN DIEGO | 636014221 | 17 | 11.18 | One-way Transit | 17.62 | 0 | 141 | 1096 | 141 | Post-Panamax | 71 | 119 | 119 | Outbound | 230 | 15.66 | 41004 | Nearshore | 32.7057 | -79.7751 | 2022-01-06 19:35:45
ZIM SAN DIEGO | 636014221 | 17.2 | 11.18 | One-way Transit | 17.62 | 0 | 141 | 1096 | 141 | Post-Panamax | 71 | 119 | 119 | Outbound | 230 | 15.66 | 41004 | Nearshore | 32.7034 | -79.7701 | 2022-01-06 19:36:45
ZIM SAN DIEGO | 636014221 | 17.5 | 11.18 | One-way Transit | 20 | 1 | 160 | 1096 | 141 | Post-Panamax | 71 | 118 | 119 | Outbound | 230 | 15.66 | 41004 | Nearshore | 32.7015 | -79.7661 | 2022-01-06 19:37:33
ZIM SAN DIEGO | 636014221 | 17.8 | 11.18 | One-way Transit | 20 | 1 | 160 | 1096 | 141 | Post-Panamax | 71 | 118 | 119 | Outbound | 230 | 15.66 | 41004 | Nearshore | 32.6987 | -79.76 | 2022-01-06 19:38:45
ZIM SAN DIEGO | 636014221 | 18 | 11.18 | One-way Transit | 22.38 | 2 | 179 | 1096 | 141 | Post-Panamax | 71 | 118 | 120 | Outbound | 230 | 15.66 | 41004 | Nearshore | 32.696 | -79.7542 | 2022-01-06 19:39:51
ZIM SAN DIEGO | 636014221 | 18.1 | 13.42 | One-way Transit | 20 | 1 | 160 | 1096 | 141 | Post-Panamax | 71 | 119 | 120 | Outbound | 240 | 17.9 | 41004 | Nearshore | 32.6936 | -79.7491 | 2022-01-06 19:40:51
ZIM SAN DIEGO | 636014221 | 18.2 | 13.42 | One-way Transit | 20 | 1 | 160 | 1096 | 141 | Post-Panamax | 71 | 119 | 120 | Outbound | 240 | 17.9 | 41004 | Offshore | 32.6885 | -79.7387 | 2022-01-06 19:42:51
ZIM SAN DIEGO | 636014221 | 18.2 | 13.42 | One-way Transit | 20 | 1 | 160 | 1096 | 141 | Post-Panamax | 71 | 119 | 120 | Outbound | 240 | 17.9 | 41004 | Offshore | 32.6873 | -79.7361 | 2022-01-06 19:43:21
ZIM SAN DIEGO | 636014221 | 18 | 13.42 | One-way Transit | 17.62 | 0 | 141 | 1096 | 141 | Post-Panamax | 71 | 120 | 120 | Outbound | 240 | 17.9 | 41004 | Offshore | 32.6838 | -79.7289 | 2022-01-06 19:44:45
ZIM SAN DIEGO | 636014221 | 18.1 | 13.42 | One-way Transit | 20 | 1 | 160 | 1096 | 141 | Post-Panamax | 71 | 120 | 121 | Outbound | 240 | 17.9 | 41004 | Offshore | 32.682 | -79.7253 | 2022-01-06 19:45:27
ZIM SAN DIEGO | 636014221 | 18.2 | 13.42 | One-way Transit | 17.62 | 0 | 141 | 1096 | 141 | Post-Panamax | 71 | 120 | 120 | Outbound | 240 | 17.9 | 41004 | Offshore | 32.6794 | -79.7199 | 2022-01-06 19:46:29
ZIM SAN DIEGO | 636014221 | 17.7 | 13.42 | One-way Transit | 20 | 1 | 160 | 1096 | 141 | Post-Panamax | 71 | 120 | 121 | Outbound | 240 | 17.9 | 41004 | Offshore | 32.6766 | -79.7143 | 2022-01-06 19:47:33
ZIM SAN DIEGO | 636014221 | 17.3 | 13.42 | One-way Transit | 20 | 1 | 160 | 1096 | 141 | Post-Panamax | 71 | 119 | 120 | Outbound | 240 | 17.9 | 41004 | Offshore | 32.6742 | -79.7093 | 2022-01-06 19:48:33
ZIM SAN DIEGO | 636014221 | 16.7 | 13.42 | One-way Transit | 17.62 | 0 | 141 | 1096 | 141 | Post-Panamax | 71 | 120 | 120 | Outbound | 240 | 17.9 | 41004 | Offshore | 32.6718 | -79.7045 | 2022-01-06 19:49:33
ZIM SAN DIEGO | 636014221 | 16.1 | 13.42 | One-way Transit | 17.62 | 0 | 141 | 1096 | 141 | Post-Panamax | 71 | 119 | 119 | Outbound | 240 | 17.9 | 41004 | Offshore | 32.6696 | -79.6999 | 2022-01-06 19:50:33
ZIM SAN DIEGO | 636014221 | 15.9 | 13.42 | One-way Transit | 17.62 | 0 | 141 | 1096 | 141 | Post-Panamax | 71 | 119 | 119 | Outbound | 240 | 17.9 | 41004 | Offshore | 32.6685 | -79.6976 | 2022-01-06 19:51:03
STAR LOFOTEN | 258011000 | 12.8 | 17.9 | One-way Transit | 14 | 3 | 140 | 669 | 105 | Panamax | 70 | 120 | 117 | Outbound | 50 | 24.61 | 41004 | Nearshore | 32.7075 | -79.7788 | 2022-01-05 00:00:34
STAR LOFOTEN | 258011000 | 12.9 | 17.9 | One-way Transit | 14 | 3 | 140 | 669 | 105 | Panamax | 70 | 120 | 117 | Outbound | 50 | 24.61 | 41004 | Nearshore | 32.706 | -79.7757 | 2022-01-05 00:01:24
STAR LOFOTEN | 258011000 | 13 | 17.9 | One-way Transit | 15.1 | 4 | 151 | 669 | 105 | Panamax | 70 | 121 | 117 | Outbound | 50 | 24.61 | 41004 | Nearshore | 32.7039 | -79.7713 | 2022-01-05 00:02:35
STAR LOFOTEN | 258011000 | 13.1 | 17.9 | One-way Transit | 14 | 3 | 140 | 669 | 105 | Panamax | 70 | 120 | 117 | Outbound | 50 | 24.61 | 41004 | Nearshore | 32.702 | -79.7676 | 2022-01-05 00:03:35
STAR LOFOTEN | 258011000 | 13.2 | 17.9 | One-way Transit | 15.1 | 4 | 151 | 669 | 105 | Panamax | 70 | 120 | 116 | Outbound | 50 | 24.61 | 41004 | Nearshore | 32.7002 | -79.7638 | 2022-01-05 00:04:35
STAR LOFOTEN | 258011000 | 13.2 | 17.9 | One-way Transit | 12.8 | 2 | 128 | 669 | 105 | Panamax | 70 | 119 | 117 | Outbound | 50 | 24.61 | 41004 | Nearshore | 32.6981 | -79.7595 | 2022-01-05 00:05:44
STAR LOFOTEN | 258011000 | 13.2 | 17.9 | One-way Transit | 14 | 3 | 140 | 669 | 105 | Panamax | 70 | 120 | 117 | Outbound | 50 | 24.61 | 41004 | Nearshore | 32.696 | -79.7551 | 2022-01-05 00:06:54
STAR LOFOTEN | 258011000 | 13.2 | 17.9 | One-way Transit | 15.1 | 4 | 151 | 669 | 105 | Panamax | 70 | 121 | 117 | Outbound | 50 | 24.61 | 41004 | Nearshore | 32.6941 | -79.7513 | 2022-01-05 00:07:54
STAR LOFOTEN | 258011000 | 12.7 | 17.9 | One-way Transit | 14 | 3 | 140 | 669 | 105 | Panamax | 70 | 119 | 116 | Outbound | 50 | 24.61 | 41004 | Offshore | 32.6806 | -79.7217 | 2022-01-05 00:15:45
STAR LOFOTEN | 258011000 | 12.5 | 17.9 | One-way Transit | 15.1 | 4 | 151 | 669 | 105 | Panamax | 70 | 119 | 115 | Outbound | 50 | 24.61 | 41004 | Offshore | 32.6797 | -79.7199 | 2022-01-05 00:16:15
STAR LOFOTEN | 258011000 | 11.7 | 17.9 | One-way Transit | 16.3 | 5 | 163 | 669 | 105 | Panamax | 70 | 120 | 115 | Outbound | 50 | 24.61 | 41004 | Offshore | 32.6737 | -79.7072 | 2022-01-05 00:19:55
CMA CGM WHITE SHARK | 215230000 | 17.4 | 8.95 | One-way Transit | 12.2 | 1 | 122 | 964 | 105 | Panamax | 70 | 119 | 118 | Outbound | 110 | 13.42 | 41004 | Nearshore | 32.7221 | -79.8095 | 2022-01-05 06:07:53
CMA CGM WHITE SHARK | 215230000 | 17.3 | 8.95 | One-way Transit | 13.9 | 2 | 139 | 964 | 105 | Panamax | 70 | 120 | 118 | Outbound | 110 | 13.42 | 41004 | Nearshore | 32.721 | -79.8071 | 2022-01-05 06:08:24
CMA CGM WHITE SHARK | 215230000 | 17.2 | 8.95 | One-way Transit | 13.9 | 2 | 139 | 964 | 105 | Panamax | 70 | 120 | 118 | Outbound | 110 | 13.42 | 41004 | Nearshore | 32.7178 | -79.8007 | 2022-01-05 06:09:42
CMA CGM WHITE SHARK | 215230000 | 17.1 | 8.95 | One-way Transit | 12.2 | 1 | 122 | 964 | 105 | Panamax | 70 | 119 | 118 | Outbound | 110 | 13.42 | 41004 | Nearshore | 32.7155 | -79.7956 | 2022-01-05 06:10:42
CMA CGM WHITE SHARK | 215230000 | 16.8 | 8.95 | One-way Transit | 12.2 | 1 | 122 | 964 | 105 | Panamax | 70 | 119 | 118 | Outbound | 110 | 13.42 | 41004 | Nearshore | 32.7137 | -79.7919 | 2022-01-05 06:11:29
CMA CGM WHITE SHARK | 215230000 | 16.2 | 8.95 | One-way Transit | 12.2 | 1 | 122 | 964 | 105 | Panamax | 70 | 119 | 118 | Outbound | 110 | 13.42 | 41004 | Nearshore | 32.7103 | -79.7847 | 2022-01-05 06:13:00
CMA CGM WHITE SHARK | 215230000 | 16 | 8.95 | One-way Transit | 12.2 | 1 | 122 | 964 | 105 | Panamax | 70 | 119 | 118 | Outbound | 110 | 13.42 | 41004 | Nearshore | 32.7081 | -79.7801 | 2022-01-05 06:14:00
CMA CGM WHITE SHARK | 215230000 | 15.9 | 8.95 | One-way Transit | 13.9 | 2 | 139 | 964 | 105 | Panamax | 70 | 120 | 118 | Outbound | 110 | 13.42 | 41004 | Nearshore | 32.7069 | -79.7774 | 2022-01-05 06:14:35
CMA CGM WHITE SHARK | 215230000 | 16 | 6.71 | One-way Transit | 13.9 | 2 | 139 | 964 | 105 | Panamax | 70 | 120 | 118 | Outbound | 90 | 11.18 | 41004 | Nearshore | 32.7029 | -79.7692 | 2022-01-05 06:16:24
CMA CGM WHITE SHARK | 215230000 | 16 | 6.71 | One-way Transit | 13.9 | 2 | 139 | 964 | 105 | Panamax | 70 | 120 | 118 | Outbound | 90 | 11.18 | 41004 | Nearshore | 32.6995 | -79.7624 | 2022-01-05 06:17:54
CMA CGM WHITE SHARK | 215230000 | 15.9 | 6.71 | One-way Transit | 13.9 | 2 | 139 | 964 | 105 | Panamax | 70 | 120 | 118 | Outbound | 90 | 11.18 | 41004 | Nearshore | 32.6973 | -79.7578 | 2022-01-05 06:18:54
CMA CGM WHITE SHARK | 215230000 | 15.8 | 6.71 | One-way Transit | 13.9 | 2 | 139 | 964 | 105 | Panamax | 70 | 120 | 118 | Outbound | 90 | 11.18 | 41004 | Nearshore | 32.6962 | -79.7555 | 2022-01-05 06:19:24
CMA CGM WHITE SHARK | 215230000 | 15.6 | 6.71 | One-way Transit | 13.9 | 2 | 139 | 964 | 105 | Panamax | 70 | 120 | 118 | Outbound | 90 | 11.18 | 41004 | Nearshore | 32.6927 | -79.7484 | 2022-01-05 06:21:00
CMA CGM WHITE SHARK | 215230000 | 13.2 | 6.71 | One-way Transit | 13.9 | 2 | 139 | 964 | 105 | Panamax | 70 | 119 | 117 | Outbound | 70 | 8.95 | 41004 | Offshore | 32.6734 | -79.708 | 2022-01-05 06:30:24
ZIM SAN DIEGO | 636014221 | 17.8 | 11.18 | One-way Transit | 20 | 1 | 160 | 1096 | 141 | Post-Panamax | 71 | 299 | 300 | Inbound | 120 | 13.42 | 41004 | Offshore | 32.6728 | -79.7056 | 2022-01-05 11:48:32
ZIM SAN DIEGO | 636014221 | 17.8 | 11.18 | One-way Transit | 20 | 1 | 160 | 1096 | 141 | Post-Panamax | 71 | 299 | 300 | Inbound | 120 | 13.42 | 41004 | Offshore | 32.6762 | -79.7128 | 2022-01-05 11:49:56
ZIM SAN DIEGO | 636014221 | 17.9 | 11.18 | One-way Transit | 20 | 1 | 160 | 1096 | 141 | Post-Panamax | 71 | 299 | 300 | Inbound | 120 | 13.42 | 41004 | Offshore | 32.68 | -79.7206 | 2022-01-05 11:51:26
ZIM SAN DIEGO | 636014221 | 17.8 | 11.18 | One-way Transit | 20 | 1 | 160 | 1096 | 141 | Post-Panamax | 71 | 299 | 300 | Inbound | 120 | 13.42 | 41004 | Offshore | 32.6843 | -79.7296 | 2022-01-05 11:53:13
ZIM SAN DIEGO | 636014221 | 17.8 | 13.42 | One-way Transit | 20 | 1 | 160 | 1096 | 141 | Post-Panamax | 71 | 298 | 299 | Inbound | 120 | 15.66 | 41004 | Nearshore | 32.6904 | -79.7426 | 2022-01-05 11:55:44
ZIM SAN DIEGO | 636014221 | 17.8 | 13.42 | One-way Transit | 20 | 1 | 160 | 1096 | 141 | Post-Panamax | 71 | 298 | 299 | Inbound | 120 | 15.66 | 41004 | Nearshore | 32.6929 | -79.7481 | 2022-01-05 11:56:50
ZIM SAN DIEGO | 636014221 | 17.9 | 13.42 | One-way Transit | 20 | 1 | 160 | 1096 | 141 | Post-Panamax | 71 | 298 | 299 | Inbound | 120 | 15.66 | 41004 | Nearshore | 32.6954 | -79.7535 | 2022-01-05 11:57:50
ZIM SAN DIEGO | 636014221 | 17.8 | 13.42 | One-way Transit | 22.38 | 2 | 179 | 1096 | 141 | Post-Panamax | 71 | 297 | 299 | Inbound | 120 | 15.66 | 41004 | Nearshore | 32.6977 | -79.7587 | 2022-01-05 11:58:51
ZIM SAN DIEGO | 636014221 | 17.7 | 13.42 | One-way Transit | 20 | 1 | 160 | 1096 | 141 | Post-Panamax | 71 | 298 | 299 | Inbound | 120 | 15.66 | 41004 | Nearshore | 32.6996 | -79.7628 | 2022-01-05 11:59:38
ZIM SAN DIEGO | 636014221 | 17.6 | 13.42 | One-way Transit | 20 | 1 | 160 | 1096 | 141 | Post-Panamax | 71 | 300 | 301 | Inbound | 120 | 15.66 | 41004 | Nearshore | 32.7021 | -79.7678 | 2022-01-05 12:00:38
ZIM SAN DIEGO | 636014221 | 17.5 | 13.42 | One-way Transit | 20 | 1 | 160 | 1096 | 141 | Post-Panamax | 71 | 300 | 301 | Inbound | 120 | 15.66 | 41004 | Nearshore | 32.7046 | -79.7728 | 2022-01-05 12:01:38
ZIM SAN DIEGO | 636014221 | 17.4 | 13.42 | One-way Transit | 20 | 1 | 160 | 1096 | 141 | Post-Panamax | 71 | 300 | 301 | Inbound | 120 | 15.66 | 41004 | Nearshore | 32.707 | -79.7778 | 2022-01-05 12:02:38
ZIM SAN DIEGO | 636014221 | 17.2 | 13.42 | One-way Transit | 20 | 1 | 160 | 1096 | 141 | Post-Panamax | 71 | 300 | 301 | Inbound | 120 | 15.66 | 41004 | Nearshore | 32.7101 | -79.7841 | 2022-01-05 12:03:56
ZIM SAN DIEGO | 636014221 | 17.1 | 13.42 | One-way Transit | 17.62 | 0 | 141 | 1096 | 141 | Post-Panamax | 71 | 300 | 300 | Inbound | 120 | 15.66 | 41004 | Nearshore | 32.7114 | -79.7865 | 2022-01-05 12:04:26
ZIM SAN DIEGO | 636014221 | 17 | 11.18 | One-way Transit | 20 | 1 | 160 | 1096 | 141 | Post-Panamax | 71 | 298 | 299 | Inbound | 120 | 13.42 | 41004 | Nearshore | 32.7139 | -79.7919 | 2022-01-05 12:05:32
ZIM SAN DIEGO | 636014221 | 17.2 | 11.18 | One-way Transit | 20 | 1 | 160 | 1096 | 141 | Post-Panamax | 71 | 298 | 299 | Inbound | 120 | 13.42 | 41004 | Nearshore | 32.7162 | -79.7969 | 2022-01-05 12:06:32
ZIM SAN DIEGO | 636014221 | 17.4 | 11.18 | One-way Transit | 20 | 1 | 160 | 1096 | 141 | Post-Panamax | 71 | 298 | 299 | Inbound | 120 | 13.42 | 41004 | Nearshore | 32.7185 | -79.802 | 2022-01-05 12:07:32
ZIM SAN DIEGO | 636014221 | 17.2 | 11.18 | One-way Transit | 20 | 1 | 160 | 1096 | 141 | Post-Panamax | 71 | 298 | 299 | Inbound | 120 | 13.42 | 41004 | Nearshore | 32.7208 | -79.807 | 2022-01-05 12:08:32
MAIPO | 636092848 | 14 | 11.18 | One-way Transit | 18.62 | 1 | 149 | 1004 | 131 | Post-Panamax | 72 | 119 | 118 | Outbound | 120 | 13.42 | 41004 | Nearshore | 32.7196 | -79.8053 | 2022-01-05 12:40:33
MAIPO | 636092848 | 14.1 | 11.18 | One-way Transit | 18.62 | 1 | 149 | 1004 | 131 | Post-Panamax | 72 | 118 | 117 | Outbound | 120 | 13.42 | 41004 | Nearshore | 32.718 | -79.802 | 2022-01-05 12:41:21
MAIPO | 636092848 | 14.3 | 11.18 | One-way Transit | 18.62 | 1 | 149 | 1004 | 131 | Post-Panamax | 72 | 118 | 117 | Outbound | 120 | 13.42 | 41004 | Nearshore | 32.7158 | -79.7971 | 2022-01-05 12:42:33
MAIPO | 636092848 | 14.4 | 11.18 | One-way Transit | 18.62 | 1 | 149 | 1004 | 131 | Post-Panamax | 72 | 118 | 117 | Outbound | 120 | 13.42 | 41004 | Nearshore | 32.714 | -79.7929 | 2022-01-05 12:43:33
MAIPO | 636092848 | 14.4 | 11.18 | One-way Transit | 18.62 | 1 | 149 | 1004 | 131 | Post-Panamax | 72 | 118 | 117 | Outbound | 120 | 13.42 | 41004 | Nearshore | 32.7119 | -79.7883 | 2022-01-05 12:44:38
MAIPO | 636092848 | 14.5 | 8.95 | One-way Transit | 18.62 | 1 | 149 | 1004 | 131 | Post-Panamax | 72 | 118 | 117 | Outbound | 130 | 13.42 | 41004 | Nearshore | 32.7096 | -79.7833 | 2022-01-05 12:45:51
MAIPO | 636092848 | 14.5 | 8.95 | One-way Transit | 18.62 | 1 | 149 | 1004 | 131 | Post-Panamax | 72 | 119 | 118 | Outbound | 130 | 13.42 | 41004 | Nearshore | 32.7075 | -79.7786 | 2022-01-05 12:46:57
MAIPO | 636092848 | 14.6 | 8.95 | One-way Transit | 20.75 | 2 | 166 | 1004 | 131 | Post-Panamax | 72 | 120 | 118 | Outbound | 130 | 13.42 | 41004 | Nearshore | 32.7065 | -79.7766 | 2022-01-05 12:47:27
MAIPO | 636092848 | 14.8 | 8.95 | One-way Transit | 18.62 | 1 | 149 | 1004 | 131 | Post-Panamax | 72 | 119 | 118 | Outbound | 130 | 13.42 | 41004 | Nearshore | 32.7039 | -79.7711 | 2022-01-05 12:48:45
MAIPO | 636092848 | 15 | 8.95 | One-way Transit | 20.75 | 2 | 166 | 1004 | 131 | Post-Panamax | 72 | 120 | 118 | Outbound | 130 | 13.42 | 41004 | Nearshore | 32.7018 | -79.7668 | 2022-01-05 12:49:45
MAIPO | 636092848 | 14.9 | 8.95 | One-way Transit | 20.75 | 2 | 166 | 1004 | 131 | Post-Panamax | 72 | 120 | 118 | Outbound | 130 | 13.42 | 41004 | Nearshore | 32.6998 | -79.7625 | 2022-01-05 12:50:45
MAIPO | 636092848 | 15 | 8.95 | One-way Transit | 16.38 | 0 | 131 | 1004 | 131 | Post-Panamax | 72 | 118 | 118 | Outbound | 130 | 13.42 | 41004 | Nearshore | 32.6977 | -79.7582 | 2022-01-05 12:51:45
MAIPO | 636092848 | 15 | 8.95 | One-way Transit | 20.75 | 2 | 166 | 1004 | 131 | Post-Panamax | 72 | 120 | 118 | Outbound | 130 | 13.42 | 41004 | Nearshore | 32.6955 | -79.7534 | 2022-01-05 12:52:51
MAIPO | 636092848 | 15 | 8.95 | One-way Transit | 18.62 | 1 | 149 | 1004 | 131 | Post-Panamax | 72 | 119 | 118 | Outbound | 130 | 13.42 | 41004 | Nearshore | 32.6935 | -79.7492 | 2022-01-05 12:53:51
MAIPO | 636092848 | 15.1 | 8.95 | One-way Transit | 20.75 | 2 | 166 | 1004 | 131 | Post-Panamax | 72 | 120 | 118 | Outbound | 130 | 13.42 | 41004 | Nearshore | 32.6918 | -79.7458 | 2022-01-05 12:54:39
MAIPO | 636092848 | 15.1 | 8.95 | One-way Transit | 18.62 | 1 | 149 | 1004 | 131 | Post-Panamax | 72 | 119 | 118 | Outbound | 120 | 11.18 | 41004 | Offshore | 32.6898 | -79.7414 | 2022-01-05 12:55:39
MAIPO | 636092848 | 15 | 8.95 | One-way Transit | 18.62 | 1 | 149 | 1004 | 131 | Post-Panamax | 72 | 119 | 118 | Outbound | 120 | 11.18 | 41004 | Offshore | 32.6882 | -79.738 | 2022-01-05 12:56:26
MAIPO | 636092848 | 15 | 8.95 | One-way Transit | 18.62 | 1 | 149 | 1004 | 131 | Post-Panamax | 72 | 119 | 118 | Outbound | 120 | 11.18 | 41004 | Offshore | 32.6814 | -79.7237 | 2022-01-05 12:59:45
MAIPO | 636092848 | 15 | 8.95 | One-way Transit | 18.62 | 1 | 149 | 1004 | 131 | Post-Panamax | 72 | 119 | 118 | Outbound | 120 | 11.18 | 41004 | Offshore | 32.68 | -79.7208 | 2022-01-05 13:00:26
MAIPO | 636092848 | 15.1 | 8.95 | One-way Transit | 18.62 | 1 | 149 | 1004 | 131 | Post-Panamax | 72 | 119 | 118 | Outbound | 120 | 11.18 | 41004 | Offshore | 32.6778 | -79.716 | 2022-01-05 13:01:33
MAIPO | 636092848 | 15 | 8.95 | One-way Transit | 18.62 | 1 | 149 | 1004 | 131 | Post-Panamax | 72 | 119 | 118 | Outbound | 120 | 11.18 | 41004 | Offshore | 32.6757 | -79.7116 | 2022-01-05 13:02:33
MAIPO | 636092848 | 15.1 | 8.95 | One-way Transit | 20.75 | 2 | 166 | 1004 | 131 | Post-Panamax | 72 | 120 | 118 | Outbound | 120 | 11.18 | 41004 | Offshore | 32.6737 | -79.7074 | 2022-01-05 13:03:33
MAIPO | 636092848 | 15 | 8.95 | One-way Transit | 20.75 | 2 | 166 | 1004 | 131 | Post-Panamax | 72 | 120 | 118 | Outbound | 120 | 11.18 | 41004 | Offshore | 32.671 | -79.7017 | 2022-01-05 13:04:50
MAIPO | 636092848 | 15 | 8.95 | One-way Transit | 18.62 | 1 | 149 | 1004 | 131 | Post-Panamax | 72 | 119 | 118 | Outbound | 120 | 11.18 | 41004 | Offshore | 32.67 | -79.6996 | 2022-01-05 13:05:21
APL MINNESOTA | 636013521 | 13.9 | 6.71 | Two-way Transit | 26.2 | 0 | 131 | 964 | 131 | Panamax | 74 | 119 | 119 | Outbound | 170 | 8.95 | 41004 | Nearshore | 32.7222 | -79.8114 | 2022-01-05 14:07:34
APL MINNESOTA | 636013521 | 14.2 | 6.71 | Two-way Transit | 26.2 | 0 | 131 | 964 | 131 | Panamax | 74 | 119 | 119 | Outbound | 170 | 8.95 | 41004 | Nearshore | 32.7201 | -79.807 | 2022-01-05 14:08:37
APL MINNESOTA | 636013521 | 14.4 | 6.71 | Two-way Transit | 26.2 | 0 | 131 | 964 | 131 | Panamax | 74 | 119 | 119 | Outbound | 170 | 8.95 | 41004 | Nearshore | 32.718 | -79.8026 | 2022-01-05 14:09:43
APL MINNESOTA | 636013521 | 14.6 | 6.71 | Two-way Transit | 26.2 | 0 | 131 | 964 | 131 | Panamax | 74 | 119 | 119 | Outbound | 170 | 8.95 | 41004 | Nearshore | 32.7154 | -79.7972 | 2022-01-05 14:11:01
APL MINNESOTA | 636013521 | 14.7 | 6.71 | Two-way Transit | 26.2 | 0 | 131 | 964 | 131 | Panamax | 74 | 119 | 119 | Outbound | 170 | 8.95 | 41004 | Nearshore | 32.7144 | -79.795 | 2022-01-05 14:11:31
APL MINNESOTA | 636013521 | 14.6 | 6.71 | Two-way Transit | 29.6 | 1 | 148 | 964 | 131 | Panamax | 74 | 119 | 118 | Outbound | 170 | 8.95 | 41004 | Nearshore | 32.7119 | -79.7899 | 2022-01-05 14:12:43
APL MINNESOTA | 636013521 | 14.6 | 6.71 | Two-way Transit | 26.2 | 0 | 131 | 964 | 131 | Panamax | 74 | 119 | 119 | Outbound | 170 | 8.95 | 41004 | Nearshore | 32.7108 | -79.7875 | 2022-01-05 14:13:19
APL MINNESOTA | 636013521 | 14.5 | 4.47 | Two-way Transit | 26.2 | 0 | 131 | 964 | 131 | Panamax | 74 | 119 | 119 | Outbound | 170 | 6.71 | 41004 | Nearshore | 32.7073 | -79.7804 | 2022-01-05 14:15:01
APL MINNESOTA | 636013521 | 14.5 | 4.47 | Two-way Transit | 33 | 2 | 165 | 964 | 131 | Panamax | 74 | 119 | 117 | Outbound | 170 | 6.71 | 41004 | Nearshore | 32.7063 | -79.7783 | 2022-01-05 14:15:31
HYUNDAI DREAM | 441981000 | 11.2 | 4.47 | Two-way Transit | 39.25 | 0 | 157 | 1197 | 157 | Post-Panamax | 70 | 302 | 302 | Inbound | 170 | 6.71 | 41004 | Offshore | 32.6743 | -79.7085 | 2022-01-05 14:15:56
APL MINNESOTA | 636013521 | 14.5 | 4.47 | Two-way Transit | 26.2 | 0 | 131 | 964 | 131 | Panamax | 74 | 117 | 117 | Outbound | 170 | 6.71 | 41004 | Nearshore | 32.7052 | -79.7757 | 2022-01-05 14:16:07
HYUNDAI DREAM | 441981000 | 10.9 | 4.47 | Two-way Transit | 44.5 | 1 | 178 | 1197 | 157 | Post-Panamax | 70 | 301 | 302 | Inbound | 170 | 6.71 | 41004 | Offshore | 32.6761 | -79.712 | 2022-01-05 14:17:07
APL MINNESOTA | 636013521 | 15 | 4.47 | Two-way Transit | 29.6 | 1 | 148 | 964 | 131 | Panamax | 74 | 118 | 117 | Outbound | 170 | 6.71 | 41004 | Nearshore | 32.7017 | -79.768 | 2022-01-05 14:17:55
APL MINNESOTA | 636013521 | 15.2 | 4.47 | Two-way Transit | 29.6 | 1 | 148 | 964 | 131 | Panamax | 74 | 118 | 117 | Outbound | 170 | 6.71 | 41004 | Nearshore | 32.7003 | -79.7648 | 2022-01-05 14:18:37
HYUNDAI DREAM | 441981000 | 10.6 | 4.47 | Two-way Transit | 49.75 | 2 | 199 | 1197 | 157 | Post-Panamax | 70 | 298 | 300 | Inbound | 170 | 6.71 | 41004 | Offshore | 32.6787 | -79.7171 | 2022-01-05 14:18:46
APL MINNESOTA | 636013521 | 15.3 | 4.47 | Two-way Transit | 26.2 | 0 | 131 | 964 | 131 | Panamax | 74 | 118 | 118 | Outbound | 170 | 6.71 | 41004 | Nearshore | 32.6987 | -79.7613 | 2022-01-05 14:19:25
HYUNDAI DREAM | 441981000 | 10.6 | 4.47 | Two-way Transit | 39.25 | 0 | 157 | 1197 | 157 | Post-Panamax | 70 | 300 | 300 | Inbound | 170 | 6.71 | 41004 | Offshore | 32.6802 | -79.7202 | 2022-01-05 14:19:46
HYUNDAI DREAM | 441981000 | 10.5 | 4.47 | Two-way Transit | 44.5 | 1 | 178 | 1197 | 157 | Post-Panamax | 70 | 299 | 300 | Inbound | 170 | 6.71 | 41004 | Offshore | 32.6809 | -79.7216 | 2022-01-05 14:20:15
APL MINNESOTA | 636013521 | 15.3 | 4.47 | Two-way Transit | 29.6 | 1 | 148 | 964 | 131 | Panamax | 74 | 121 | 120 | Outbound | 170 | 6.71 | 41004 | Nearshore | 32.6954 | -79.7547 | 2022-01-05 14:20:55
HYUNDAI DREAM | 441981000 | 10.4 | 4.47 | One-way Transit | 24.88 | 2 | 199 | 1197 | 157 | Post-Panamax | 70 | 298 | 300 | Inbound | 170 | 6.71 | 41004 | Offshore | 32.6833 | -79.7266 | 2022-01-05 14:21:54
HYUNDAI DREAM | 441981000 | 13.6 | 8.95 | One-way Transit | 22.25 | 1 | 178 | 1197 | 157 | Post-Panamax | 70 | 298 | 297 | Inbound | 230 | 11.18 | 41004 | Offshore | 32.6897 | -79.7402 | 2022-01-05 14:25:54
HYUNDAI DREAM | 441981000 | 13.7 | 8.95 | One-way Transit | 19.62 | 0 | 157 | 1197 | 157 | Post-Panamax | 70 | 297 | 297 | Inbound | 230 | 11.18 | 41004 | Nearshore | 32.6917 | -79.745 | 2022-01-05 14:27:05
HYUNDAI DREAM | 441981000 | 13.5 | 8.95 | One-way Transit | 22.25 | 1 | 178 | 1197 | 157 | Post-Panamax | 70 | 298 | 299 | Inbound | 230 | 11.18 | 41004 | Nearshore | 32.6943 | -79.751 | 2022-01-05 14:28:35
HYUNDAI DREAM | 441981000 | 12.6 | 8.95 | One-way Transit | 19.62 | 0 | 157 | 1197 | 157 | Post-Panamax | 70 | 299 | 299 | Inbound | 230 | 11.18 | 41004 | Nearshore | 32.6963 | -79.7553 | 2022-01-05 14:29:47
HYUNDAI DREAM | 441981000 | 11.9 | 8.95 | One-way Transit | 22.25 | 1 | 178 | 1197 | 157 | Post-Panamax | 70 | 299 | 300 | Inbound | 230 | 11.18 | 41004 | Nearshore | 32.6979 | -79.7588 | 2022-01-05 14:30:44
HYUNDAI DREAM | 441981000 | 11.2 | 8.95 | One-way Transit | 24.88 | 2 | 199 | 1197 | 157 | Post-Panamax | 70 | 299 | 301 | Inbound | 230 | 11.18 | 41004 | Nearshore | 32.6994 | -79.7621 | 2022-01-05 14:31:44
HYUNDAI DREAM | 441981000 | 10.8 | 8.95 | One-way Transit | 22.25 | 1 | 178 | 1197 | 157 | Post-Panamax | 70 | 300 | 301 | Inbound | 230 | 11.18 | 41004 | Nearshore | 32.7005 | -79.7643 | 2022-01-05 14:32:26
HYUNDAI DREAM | 441981000 | 10.2 | 8.95 | One-way Transit | 22.25 | 1 | 178 | 1197 | 157 | Post-Panamax | 70 | 300 | 301 | Inbound | 230 | 11.18 | 41004 | Nearshore | 32.7027 | -79.7687 | 2022-01-05 14:33:54
HYUNDAI DREAM | 441981000 | 10 | 8.95 | One-way Transit | 22.25 | 1 | 178 | 1197 | 157 | Post-Panamax | 70 | 300 | 301 | Inbound | 230 | 11.18 | 41004 | Nearshore | 32.7034 | -79.7702 | 2022-01-05 14:34:27
HYUNDAI DREAM | 441981000 | 9.7 | 6.71 | One-way Transit | 22.25 | 1 | 178 | 1197 | 157 | Post-Panamax | 70 | 300 | 301 | Inbound | 250 | 11.18 | 41004 | Nearshore | 32.7047 | -79.7729 | 2022-01-05 14:35:25
HYUNDAI DREAM | 441981000 | 9.3 | 6.71 | One-way Transit | 22.25 | 1 | 178 | 1197 | 157 | Post-Panamax | 70 | 302 | 301 | Inbound | 250 | 11.18 | 41004 | Nearshore | 32.7067 | -79.7769 | 2022-01-05 14:36:55
HYUNDAI DREAM | 441981000 | 9.1 | 6.71 | One-way Transit | 19.62 | 0 | 157 | 1197 | 157 | Post-Panamax | 70 | 301 | 301 | Inbound | 250 | 11.18 | 41004 | Nearshore | 32.7076 | -79.7787 | 2022-01-05 14:37:36
HYUNDAI DREAM | 441981000 | 9 | 6.71 | One-way Transit | 24.88 | 2 | 199 | 1197 | 157 | Post-Panamax | 70 | 299 | 301 | Inbound | 250 | 11.18 | 41004 | Nearshore | 32.7089 | -79.7812 | 2022-01-05 14:38:36
HYUNDAI DREAM | 441981000 | 8.7 | 6.71 | One-way Transit | 19.62 | 0 | 157 | 1197 | 157 | Post-Panamax | 70 | 299 | 299 | Inbound | 250 | 11.18 | 41004 | Nearshore | 32.7103 | -79.7842 | 2022-01-05 14:39:46
HYUNDAI DREAM | 441981000 | 8.6 | 6.71 | One-way Transit | 22.25 | 1 | 178 | 1197 | 157 | Post-Panamax | 70 | 300 | 299 | Inbound | 250 | 11.18 | 41004 | Nearshore | 32.7114 | -79.7866 | 2022-01-05 14:40:45
HYUNDAI DREAM | 441981000 | 8.5 | 6.71 | One-way Transit | 22.25 | 1 | 178 | 1197 | 157 | Post-Panamax | 70 | 298 | 299 | Inbound | 250 | 11.18 | 41004 | Nearshore | 32.7126 | -79.7891 | 2022-01-05 14:41:45
HYUNDAI DREAM | 441981000 | 8.4 | 6.71 | One-way Transit | 19.62 | 0 | 157 | 1197 | 157 | Post-Panamax | 70 | 299 | 299 | Inbound | 250 | 11.18 | 41004 | Nearshore | 32.7137 | -79.7916 | 2022-01-05 14:42:45
HYUNDAI DREAM | 441981000 | 8.4 | 6.71 | One-way Transit | 22.25 | 1 | 178 | 1197 | 157 | Post-Panamax | 70 | 298 | 299 | Inbound | 250 | 11.18 | 41004 | Nearshore | 32.7148 | -79.7939 | 2022-01-05 14:43:45
HYUNDAI DREAM | 441981000 | 8.3 | 6.71 | One-way Transit | 22.25 | 1 | 178 | 1197 | 157 | Post-Panamax | 70 | 298 | 299 | Inbound | 250 | 11.18 | 41004 | Nearshore | 32.7155 | -79.7955 | 2022-01-05 14:44:24
HYUNDAI DREAM | 441981000 | 8.2 | 6.71 | One-way Transit | 22.25 | 1 | 178 | 1197 | 157 | Post-Panamax | 70 | 298 | 299 | Inbound | 260 | 8.95 | 41004 | Nearshore | 32.7172 | -79.7991 | 2022-01-05 14:45:54
HYUNDAI DREAM | 441981000 | 8.2 | 6.71 | One-way Transit | 22.25 | 1 | 178 | 1197 | 157 | Post-Panamax | 70 | 298 | 299 | Inbound | 260 | 8.95 | 41004 | Nearshore | 32.7183 | -79.8015 | 2022-01-05 14:46:54
HYUNDAI DREAM | 441981000 | 8.2 | 6.71 | One-way Transit | 19.62 | 0 | 157 | 1197 | 157 | Post-Panamax | 70 | 299 | 299 | Inbound | 260 | 8.95 | 41004 | Nearshore | 32.7191 | -79.8032 | 2022-01-05 14:47:35
HYUNDAI DREAM | 441981000 | 8.5 | 6.71 | One-way Transit | 22.25 | 1 | 178 | 1197 | 157 | Post-Panamax | 70 | 298 | 299 | Inbound | 260 | 8.95 | 41004 | Nearshore | 32.7202 | -79.8056 | 2022-01-05 14:48:35
HYUNDAI DREAM | 441981000 | 8.9 | 6.71 | One-way Transit | 22.25 | 1 | 178 | 1197 | 157 | Post-Panamax | 70 | 298 | 299 | Inbound | 260 | 8.95 | 41004 | Nearshore | 32.7216 | -79.8085 | 2022-01-05 14:49:45
EVER FIT | 372733000 | 14.2 | 20.13 | One-way Transit | 19.62 | 0 | 157 | 1092 | 157 | Post-Panamax | 71 | 119 | 119 | Outbound | 320 | 24.61 | 41004 | Nearshore | 32.7213 | -79.8088 | 2022-01-05 15:26:38
EVER FIT | 372733000 | 14.3 | 20.13 | One-way Transit | 22 | 1 | 176 | 1092 | 157 | Post-Panamax | 71 | 118 | 117 | Outbound | 320 | 24.61 | 41004 | Nearshore | 32.7189 | -79.8033 | 2022-01-05 15:27:57
EVER FIT | 372733000 | 14.3 | 20.13 | One-way Transit | 22 | 1 | 176 | 1092 | 157 | Post-Panamax | 71 | 118 | 117 | Outbound | 320 | 24.61 | 41004 | Nearshore | 32.7176 | -79.8006 | 2022-01-05 15:28:38
EVER FIT | 372733000 | 14.5 | 20.13 | One-way Transit | 22 | 1 | 176 | 1092 | 157 | Post-Panamax | 71 | 118 | 117 | Outbound | 320 | 24.61 | 41004 | Nearshore | 32.7158 | -79.7962 | 2022-01-05 15:29:38
EVER FIT | 372733000 | 14.6 | 20.13 | One-way Transit | 19.62 | 0 | 157 | 1092 | 157 | Post-Panamax | 71 | 118 | 118 | Outbound | 320 | 24.61 | 41004 | Nearshore | 32.7137 | -79.7916 | 2022-01-05 15:30:44
EVER FIT | 372733000 | 14.5 | 20.13 | One-way Transit | 19.62 | 0 | 157 | 1092 | 157 | Post-Panamax | 71 | 119 | 119 | Outbound | 320 | 24.61 | 41004 | Nearshore | 32.7118 | -79.7873 | 2022-01-05 15:31:44
EVER FIT | 372733000 | 14.6 | 20.13 | One-way Transit | 19.62 | 0 | 157 | 1092 | 157 | Post-Panamax | 71 | 119 | 119 | Outbound | 320 | 24.61 | 41004 | Nearshore | 32.7107 | -79.7852 | 2022-01-05 15:32:14
EVER FIT | 372733000 | 14.6 | 20.13 | One-way Transit | 19.62 | 0 | 157 | 1092 | 157 | Post-Panamax | 71 | 119 | 119 | Outbound | 320 | 24.61 | 41004 | Nearshore | 32.7082 | -79.7799 | 2022-01-05 15:33:32
EVER FIT | 372733000 | 14.7 | 20.13 | One-way Transit | 19.62 | 0 | 157 | 1092 | 157 | Post-Panamax | 71 | 119 | 119 | Outbound | 320 | 24.61 | 41004 | Nearshore | 32.7068 | -79.777 | 2022-01-05 15:34:14
EVER FIT | 372733000 | 14.8 | 24.61 | One-way Transit | 22 | 1 | 176 | 1092 | 157 | Post-Panamax | 71 | 120 | 119 | Outbound | 310 | 29.08 | 41004 | Nearshore | 32.704 | -79.7714 | 2022-01-05 15:35:34
EVER FIT | 372733000 | 15 | 24.61 | One-way Transit | 22 | 1 | 176 | 1092 | 157 | Post-Panamax | 71 | 120 | 119 | Outbound | 310 | 29.08 | 41004 | Nearshore | 32.7018 | -79.7668 | 2022-01-05 15:36:38
EVER FIT | 372733000 | 15.1 | 24.61 | One-way Transit | 22 | 1 | 176 | 1092 | 157 | Post-Panamax | 71 | 120 | 119 | Outbound | 310 | 29.08 | 41004 | Nearshore | 32.6994 | -79.7616 | 2022-01-05 15:37:50
EVER FIT | 372733000 | 15.1 | 24.61 | One-way Transit | 19.62 | 0 | 157 | 1092 | 157 | Post-Panamax | 71 | 119 | 119 | Outbound | 310 | 29.08 | 41004 | Nearshore | 32.697 | -79.7568 | 2022-01-05 15:38:56
EVER FIT | 372733000 | 15.1 | 24.61 | One-way Transit | 19.62 | 0 | 157 | 1092 | 157 | Post-Panamax | 71 | 120 | 120 | Outbound | 310 | 29.08 | 41004 | Nearshore | 32.695 | -79.7526 | 2022-01-05 15:39:56
EVER FIT | 372733000 | 15.1 | 24.61 | One-way Transit | 22 | 1 | 176 | 1092 | 157 | Post-Panamax | 71 | 119 | 118 | Outbound | 310 | 29.08 | 41004 | Offshore | 32.6895 | -79.7414 | 2022-01-05 15:42:32
EVER FIT | 372733000 | 15.1 | 24.61 | One-way Transit | 19.62 | 0 | 157 | 1092 | 157 | Post-Panamax | 71 | 119 | 119 | Outbound | 310 | 29.08 | 41004 | Offshore | 32.6885 | -79.7392 | 2022-01-05 15:43:02
EVER FIT | 372733000 | 15.1 | 22.37 | One-way Transit | 19.62 | 0 | 157 | 1092 | 157 | Post-Panamax | 71 | 119 | 119 | Outbound | 310 | 33.56 | 41004 | Offshore | 32.6791 | -79.7191 | 2022-01-05 15:47:38
EVER FIT | 372733000 | 15.1 | 22.37 | One-way Transit | 19.62 | 0 | 157 | 1092 | 157 | Post-Panamax | 71 | 119 | 119 | Outbound | 310 | 33.56 | 41004 | Offshore | 32.6744 | -79.7091 | 2022-01-05 15:49:57
COLORADO EXPRESS | 369215000 | 16.6 | 8.95 | One-way Transit | 18.62 | 1 | 149 | 1004 | 131 | Post-Panamax | 70 | 119 | 120 | Outbound | 310 | 13.42 | 41004 | Nearshore | 32.7226 | -79.8099 | 2022-01-05 21:45:47
COLORADO EXPRESS | 369215000 | 16.8 | 8.95 | One-way Transit | 18.62 | 1 | 149 | 1004 | 131 | Post-Panamax | 70 | 120 | 119 | Outbound | 310 | 13.42 | 41004 | Nearshore | 32.7176 | -79.7996 | 2022-01-05 21:47:57
COLORADO EXPRESS | 369215000 | 16.8 | 8.95 | One-way Transit | 18.62 | 1 | 149 | 1004 | 131 | Post-Panamax | 70 | 119 | 120 | Outbound | 310 | 13.42 | 41004 | Nearshore | 32.713 | -79.7899 | 2022-01-05 21:49:57
COLORADO EXPRESS | 369215000 | 16.5 | 8.95 | One-way Transit | 18.62 | 1 | 149 | 1004 | 131 | Post-Panamax | 70 | 120 | 119 | Outbound | 310 | 13.42 | 41004 | Nearshore | 32.7107 | -79.7852 | 2022-01-05 21:50:57
COLORADO EXPRESS | 369215000 | 16.3 | 8.95 | One-way Transit | 18.62 | 1 | 149 | 1004 | 131 | Post-Panamax | 70 | 120 | 119 | Outbound | 310 | 13.42 | 41004 | Nearshore | 32.7092 | -79.782 | 2022-01-05 21:51:38
COLORADO EXPRESS | 369215000 | 16.2 | 8.95 | One-way Transit | 18.62 | 1 | 149 | 1004 | 131 | Post-Panamax | 70 | 120 | 119 | Outbound | 310 | 13.42 | 41004 | Nearshore | 32.707 | -79.7774 | 2022-01-05 21:52:38
COLORADO EXPRESS | 369215000 | 16.4 | 8.95 | One-way Transit | 18.62 | 1 | 149 | 1004 | 131 | Post-Panamax | 70 | 120 | 119 | Outbound | 310 | 13.42 | 41004 | Nearshore | 32.7047 | -79.7728 | 2022-01-05 21:53:38
COLORADO EXPRESS | 369215000 | 16.6 | 8.95 | One-way Transit | 18.62 | 1 | 149 | 1004 | 131 | Post-Panamax | 70 | 120 | 119 | Outbound | 310 | 13.42 | 41004 | Nearshore | 32.7024 | -79.768 | 2022-01-05 21:54:38
COLORADO EXPRESS | 369215000 | 16.7 | 6.71 | One-way Transit | 16.38 | 0 | 131 | 1004 | 131 | Post-Panamax | 70 | 119 | 119 | Outbound | 320 | 11.18 | 41004 | Nearshore | 32.7009 | -79.7648 | 2022-01-05 21:55:17
COLORADO EXPRESS | 369215000 | 17.1 | 6.71 | One-way Transit | 18.62 | 1 | 149 | 1004 | 131 | Post-Panamax | 70 | 118 | 119 | Outbound | 320 | 11.18 | 41004 | Nearshore | 32.6976 | -79.7576 | 2022-01-05 21:56:46
COLORADO EXPRESS | 369215000 | 17.1 | 6.71 | One-way Transit | 16.38 | 0 | 131 | 1004 | 131 | Post-Panamax | 70 | 120 | 120 | Outbound | 320 | 11.18 | 41004 | Nearshore | 32.6948 | -79.7519 | 2022-01-05 21:57:56
COLORADO EXPRESS | 369215000 | 17.2 | 6.71 | One-way Transit | 18.62 | 1 | 149 | 1004 | 131 | Post-Panamax | 70 | 120 | 119 | Outbound | 320 | 11.18 | 41004 | Nearshore | 32.6936 | -79.7494 | 2022-01-05 21:58:30
COLORADO EXPRESS | 369215000 | 17.1 | 6.71 | One-way Transit | 18.62 | 1 | 149 | 1004 | 131 | Post-Panamax | 70 | 120 | 119 | Outbound | 320 | 11.18 | 41004 | Nearshore | 32.6912 | -79.7444 | 2022-01-05 21:59:28
COLORADO EXPRESS | 369215000 | 17.2 | 6.71 | One-way Transit | 18.62 | 1 | 149 | 1004 | 131 | Post-Panamax | 70 | 120 | 119 | Outbound | 320 | 11.18 | 41004 | Offshore | 32.6888 | -79.7394 | 2022-01-05 22:00:27
COLORADO EXPRESS | 369215000 | 17.4 | 6.71 | One-way Transit | 18.62 | 1 | 149 | 1004 | 131 | Post-Panamax | 70 | 121 | 120 | Outbound | 320 | 11.18 | 41004 | Offshore | 32.6873 | -79.7362 | 2022-01-05 22:01:07
COLORADO EXPRESS | 369215000 | 17.2 | 6.71 | One-way Transit | 18.62 | 1 | 149 | 1004 | 131 | Post-Panamax | 70 | 120 | 119 | Outbound | 320 | 11.18 | 41004 | Offshore | 32.6808 | -79.7231 | 2022-01-05 22:03:46
COLORADO EXPRESS | 369215000 | 17.2 | 6.71 | One-way Transit | 16.38 | 0 | 131 | 1004 | 131 | Post-Panamax | 70 | 119 | 119 | Outbound | 320 | 11.18 | 41004 | Offshore | 32.6796 | -79.7206 | 2022-01-05 22:04:18
COLORADO EXPRESS | 369215000 | 17.2 | 6.71 | One-way Transit | 20.75 | 2 | 166 | 1004 | 131 | Post-Panamax | 70 | 121 | 119 | Outbound | 300 | 8.95 | 41004 | Offshore | 32.676 | -79.7133 | 2022-01-05 22:05:46
COLORADO EXPRESS | 369215000 | 17.2 | 6.71 | One-way Transit | 18.62 | 1 | 149 | 1004 | 131 | Post-Panamax | 70 | 120 | 119 | Outbound | 300 | 8.95 | 41004 | Offshore | 32.6737 | -79.7085 | 2022-01-05 22:06:46
COLORADO EXPRESS | 369215000 | 17.2 | 6.71 | One-way Transit | 18.62 | 1 | 149 | 1004 | 131 | Post-Panamax | 70 | 120 | 119 | Outbound | 300 | 8.95 | 41004 | Offshore | 32.672 | -79.705 | 2022-01-05 22:07:27
MAERSK EUPHRATES | 538005747 | 16.5 | 6.71 | One-way Transit | 16.5 | 3 | 165 | 836 | 121 | Panamax | 70 | 301 | 298 | Inbound | 270 | 11.18 | 41004 | Offshore | 32.675 | -79.7101 | 2022-01-05 23:03:54
MAERSK EUPHRATES | 538005747 | 16.5 | 6.71 | One-way Transit | 13.6 | 1 | 136 | 836 | 121 | Panamax | 70 | 298 | 297 | Inbound | 270 | 11.18 | 41004 | Offshore | 32.6761 | -79.7125 | 2022-01-05 23:04:25
MAERSK EUPHRATES | 538005747 | 16.6 | 6.71 | One-way Transit | 12.1 | 0 | 121 | 836 | 121 | Panamax | 70 | 298 | 298 | Inbound | 260 | 11.18 | 41004 | Offshore | 32.6788 | -79.7183 | 2022-01-05 23:05:37
MAERSK EUPHRATES | 538005747 | 16.6 | 6.71 | One-way Transit | 13.6 | 1 | 136 | 836 | 121 | Panamax | 70 | 299 | 298 | Inbound | 260 | 11.18 | 41004 | Offshore | 32.6801 | -79.7211 | 2022-01-05 23:06:13
MAERSK EUPHRATES | 538005747 | 16.6 | 6.71 | One-way Transit | 13.6 | 1 | 136 | 836 | 121 | Panamax | 70 | 299 | 298 | Inbound | 260 | 11.18 | 41004 | Offshore | 32.6883 | -79.7384 | 2022-01-05 23:09:49
MAERSK EUPHRATES | 538005747 | 16.7 | 6.71 | One-way Transit | 13.6 | 1 | 136 | 836 | 121 | Panamax | 70 | 299 | 298 | Inbound | 260 | 11.18 | 41004 | Nearshore | 32.6909 | -79.7441 | 2022-01-05 23:11:01
MAERSK EUPHRATES | 538005747 | 16.6 | 6.71 | One-way Transit | 15 | 2 | 150 | 836 | 121 | Panamax | 70 | 300 | 298 | Inbound | 260 | 11.18 | 41004 | Nearshore | 32.6932 | -79.7488 | 2022-01-05 23:12:01
MAERSK EUPHRATES | 538005747 | 16.7 | 6.71 | One-way Transit | 12.1 | 0 | 121 | 836 | 121 | Panamax | 70 | 298 | 298 | Inbound | 260 | 11.18 | 41004 | Nearshore | 32.6945 | -79.7517 | 2022-01-05 23:12:37
MAERSK EUPHRATES | 538005747 | 16.5 | 6.71 | One-way Transit | 13.6 | 1 | 136 | 836 | 121 | Panamax | 70 | 299 | 298 | Inbound | 260 | 11.18 | 41004 | Nearshore | 32.6968 | -79.7565 | 2022-01-05 23:13:37
MAERSK EUPHRATES | 538005747 | 16.5 | 6.71 | One-way Transit | 15 | 2 | 150 | 836 | 121 | Panamax | 70 | 300 | 298 | Inbound | 260 | 11.18 | 41004 | Nearshore | 32.6991 | -79.7613 | 2022-01-05 23:14:37
MAERSK EUPHRATES | 538005747 | 16.5 | 6.71 | One-way Transit | 13.6 | 1 | 136 | 836 | 121 | Panamax | 70 | 300 | 299 | Inbound | 260 | 11.18 | 41004 | Nearshore | 32.7016 | -79.7664 | 2022-01-05 23:15:42
MAERSK EUPHRATES | 538005747 | 16.4 | 6.71 | One-way Transit | 13.6 | 1 | 136 | 836 | 121 | Panamax | 70 | 299 | 298 | Inbound | 260 | 11.18 | 41004 | Nearshore | 32.7043 | -79.7721 | 2022-01-05 23:16:55
MAERSK EUPHRATES | 538005747 | 16.2 | 6.71 | One-way Transit | 13.6 | 1 | 136 | 836 | 121 | Panamax | 70 | 299 | 298 | Inbound | 260 | 11.18 | 41004 | Nearshore | 32.7067 | -79.7773 | 2022-01-05 23:18:01
MAERSK EUPHRATES | 538005747 | 16.1 | 6.71 | One-way Transit | 13.6 | 1 | 136 | 836 | 121 | Panamax | 70 | 299 | 298 | Inbound | 260 | 11.18 | 41004 | Nearshore | 32.7089 | -79.7819 | 2022-01-05 23:19:01
MAERSK EUPHRATES | 538005747 | 15.9 | 6.71 | One-way Transit | 13.6 | 1 | 136 | 836 | 121 | Panamax | 70 | 299 | 298 | Inbound | 260 | 11.18 | 41004 | Nearshore | 32.7111 | -79.7865 | 2022-01-05 23:20:01
MAERSK EUPHRATES | 538005747 | 15.8 | 6.71 | One-way Transit | 12.1 | 0 | 121 | 836 | 121 | Panamax | 70 | 298 | 298 | Inbound | 260 | 11.18 | 41004 | Nearshore | 32.7132 | -79.7911 | 2022-01-05 23:21:01
MAERSK EUPHRATES | 538005747 | 15.8 | 6.71 | One-way Transit | 13.6 | 1 | 136 | 836 | 121 | Panamax | 70 | 299 | 298 | Inbound | 260 | 11.18 | 41004 | Nearshore | 32.7143 | -79.7933 | 2022-01-05 23:21:31
MAERSK EUPHRATES | 538005747 | 16.1 | 6.71 | One-way Transit | 12.1 | 0 | 121 | 836 | 121 | Panamax | 70 | 299 | 299 | Inbound | 260 | 11.18 | 41004 | Nearshore | 32.7167 | -79.7984 | 2022-01-05 23:22:37
MAERSK EUPHRATES | 538005747 | 16.2 | 6.71 | One-way Transit | 13.6 | 1 | 136 | 836 | 121 | Panamax | 70 | 299 | 298 | Inbound | 260 | 11.18 | 41004 | Nearshore | 32.7189 | -79.8031 | 2022-01-05 23:23:37
MAERSK EUPHRATES | 538005747 | 16.4 | 6.71 | One-way Transit | 13.6 | 1 | 136 | 836 | 121 | Panamax | 70 | 299 | 298 | Inbound | 260 | 11.18 | 41004 | Nearshore | 32.7218 | -79.8092 | 2022-01-05 23:24:55
NORWEGIAN GEM | 309951000 | 19.3 | 20.13 | One-way Transit | 13.9 | 2 | 139 | 964 | 105 | Panamax | 69 | 298 | 300 | Inbound | 40 | 26.84 | 41004 | Offshore | 32.6681 | -79.6962 | 2022-01-04 10:10:09
NORWEGIAN GEM | 309951000 | 19.1 | 20.13 | One-way Transit | 13.9 | 2 | 139 | 964 | 105 | Panamax | 69 | 301 | 303 | Inbound | 40 | 26.84 | 41004 | Offshore | 32.6719 | -79.7043 | 2022-01-04 10:11:38
NORWEGIAN GEM | 309951000 | 19.3 | 20.13 | One-way Transit | 15.5 | 3 | 155 | 964 | 105 | Panamax | 69 | 299 | 302 | Inbound | 40 | 26.84 | 41004 | Offshore | 32.6753 | -79.7114 | 2022-01-04 10:12:56
NORWEGIAN GEM | 309951000 | 19.3 | 20.13 | One-way Transit | 13.9 | 2 | 139 | 964 | 105 | Panamax | 69 | 300 | 302 | Inbound | 40 | 26.84 | 41004 | Offshore | 32.678 | -79.717 | 2022-01-04 10:13:56
NORWEGIAN GEM | 309951000 | 19.3 | 20.13 | One-way Transit | 13.9 | 2 | 139 | 964 | 105 | Panamax | 69 | 300 | 302 | Inbound | 40 | 26.84 | 41004 | Offshore | 32.6793 | -79.7199 | 2022-01-04 10:14:28
NORWEGIAN GEM | 309951000 | 19.2 | 22.37 | One-way Transit | 15.5 | 3 | 155 | 964 | 105 | Panamax | 69 | 299 | 302 | Inbound | 50 | 29.08 | 41004 | Offshore | 32.6824 | -79.7264 | 2022-01-04 10:15:38
NORWEGIAN GEM | 309951000 | 19.2 | 22.37 | One-way Transit | 15.5 | 3 | 155 | 964 | 105 | Panamax | 69 | 299 | 302 | Inbound | 50 | 29.08 | 41004 | Offshore | 32.6859 | -79.7335 | 2022-01-04 10:16:56
NORWEGIAN GEM | 309951000 | 19.2 | 22.37 | One-way Transit | 15.5 | 3 | 155 | 964 | 105 | Panamax | 69 | 299 | 302 | Inbound | 50 | 29.08 | 41004 | Offshore | 32.688 | -79.738 | 2022-01-04 10:17:44
NORWEGIAN GEM | 309951000 | 19.3 | 22.37 | One-way Transit | 13.9 | 2 | 139 | 964 | 105 | Panamax | 69 | 300 | 302 | Inbound | 50 | 29.08 | 41004 | Offshore | 32.6893 | -79.7407 | 2022-01-04 10:18:15
NORWEGIAN GEM | 309951000 | 19.2 | 22.37 | One-way Transit | 15.5 | 3 | 155 | 964 | 105 | Panamax | 69 | 299 | 302 | Inbound | 50 | 29.08 | 41004 | Nearshore | 32.6935 | -79.7495 | 2022-01-04 10:19:51
NORWEGIAN GEM | 309951000 | 19.2 | 22.37 | One-way Transit | 13.9 | 2 | 139 | 964 | 105 | Panamax | 69 | 300 | 302 | Inbound | 50 | 29.08 | 41004 | Nearshore | 32.6961 | -79.755 | 2022-01-04 10:20:51
NORWEGIAN GEM | 309951000 | 19.1 | 22.37 | One-way Transit | 13.9 | 2 | 139 | 964 | 105 | Panamax | 69 | 300 | 302 | Inbound | 50 | 29.08 | 41004 | Nearshore | 32.6978 | -79.7584 | 2022-01-04 10:21:28
NORWEGIAN GEM | 309951000 | 19.1 | 22.37 | One-way Transit | 13.9 | 2 | 139 | 964 | 105 | Panamax | 69 | 300 | 302 | Inbound | 50 | 29.08 | 41004 | Nearshore | 32.7009 | -79.7649 | 2022-01-04 10:22:38
NORWEGIAN GEM | 309951000 | 18.9 | 22.37 | One-way Transit | 13.9 | 2 | 139 | 964 | 105 | Panamax | 69 | 300 | 302 | Inbound | 50 | 29.08 | 41004 | Nearshore | 32.7035 | -79.7704 | 2022-01-04 10:23:39
NORWEGIAN GEM | 309951000 | 18.8 | 22.37 | One-way Transit | 13.9 | 2 | 139 | 964 | 105 | Panamax | 69 | 300 | 302 | Inbound | 50 | 29.08 | 41004 | Nearshore | 32.7063 | -79.7762 | 2022-01-04 10:24:45
NORWEGIAN GEM | 309951000 | 18.6 | 20.13 | One-way Transit | 15.5 | 3 | 155 | 964 | 105 | Panamax | 69 | 299 | 302 | Inbound | 40 | 26.84 | 41004 | Nearshore | 32.7094 | -79.7826 | 2022-01-04 10:25:56
NORWEGIAN GEM | 309951000 | 18.6 | 20.13 | One-way Transit | 15.5 | 3 | 155 | 964 | 105 | Panamax | 69 | 299 | 302 | Inbound | 40 | 26.84 | 41004 | Nearshore | 32.7108 | -79.7854 | 2022-01-04 10:26:27
NORWEGIAN GEM | 309951000 | 18.5 | 20.13 | One-way Transit | 13.9 | 2 | 139 | 964 | 105 | Panamax | 69 | 300 | 302 | Inbound | 40 | 26.84 | 41004 | Nearshore | 32.7135 | -79.7911 | 2022-01-04 10:27:32
NORWEGIAN GEM | 309951000 | 18.6 | 20.13 | One-way Transit | 13.9 | 2 | 139 | 964 | 105 | Panamax | 69 | 300 | 302 | Inbound | 40 | 26.84 | 41004 | Nearshore | 32.7168 | -79.7981 | 2022-01-04 10:28:51
NORWEGIAN GEM | 309951000 | 18.7 | 20.13 | One-way Transit | 13.9 | 2 | 139 | 964 | 105 | Panamax | 69 | 300 | 302 | Inbound | 40 | 26.84 | 41004 | Nearshore | 32.7194 | -79.8033 | 2022-01-04 10:29:51
NORWEGIAN GEM | 309951000 | 18.8 | 20.13 | One-way Transit | 13.9 | 2 | 139 | 964 | 105 | Panamax | 69 | 299 | 301 | Inbound | 40 | 26.84 | 41004 | Nearshore | 32.7214 | -79.8077 | 2022-01-04 10:30:38
EVER FIT | 372733000 | 14.9 | 20.13 | One-way Transit | 22 | 1 | 176 | 1092 | 157 | Post-Panamax | 71 | 299 | 300 | Inbound | 50 | 26.84 | 41004 | Offshore | 32.6692 | -79.698 | 2022-01-04 11:03:37
EVER FIT | 372733000 | 14.9 | 20.13 | One-way Transit | 24.38 | 2 | 195 | 1092 | 157 | Post-Panamax | 71 | 299 | 301 | Inbound | 50 | 26.84 | 41004 | Offshore | 32.6718 | -79.7035 | 2022-01-04 11:04:54
EVER FIT | 372733000 | 15 | 17.9 | One-way Transit | 22 | 1 | 176 | 1092 | 157 | Post-Panamax | 71 | 299 | 300 | Inbound | 50 | 26.84 | 41004 | Offshore | 32.6738 | -79.7078 | 2022-01-04 11:05:55
EVER FIT | 372733000 | 15 | 17.9 | One-way Transit | 22 | 1 | 176 | 1092 | 157 | Post-Panamax | 71 | 299 | 300 | Inbound | 50 | 26.84 | 41004 | Offshore | 32.6758 | -79.7121 | 2022-01-04 11:06:55
EVER FIT | 372733000 | 15 | 17.9 | One-way Transit | 22 | 1 | 176 | 1092 | 157 | Post-Panamax | 71 | 299 | 300 | Inbound | 50 | 26.84 | 41004 | Offshore | 32.677 | -79.7147 | 2022-01-04 11:07:31
EVER FIT | 372733000 | 15.1 | 17.9 | One-way Transit | 22 | 1 | 176 | 1092 | 157 | Post-Panamax | 71 | 299 | 300 | Inbound | 50 | 26.84 | 41004 | Offshore | 32.6794 | -79.7199 | 2022-01-04 11:08:43
EVER FIT | 372733000 | 15 | 17.9 | One-way Transit | 22 | 1 | 176 | 1092 | 157 | Post-Panamax | 71 | 300 | 301 | Inbound | 50 | 26.84 | 41004 | Offshore | 32.6817 | -79.7247 | 2022-01-04 11:09:49
EVER FIT | 372733000 | 14.9 | 17.9 | One-way Transit | 22 | 1 | 176 | 1092 | 157 | Post-Panamax | 71 | 300 | 301 | Inbound | 50 | 26.84 | 41004 | Offshore | 32.6839 | -79.7293 | 2022-01-04 11:10:55
EVER FIT | 372733000 | 14.9 | 17.9 | One-way Transit | 24.38 | 2 | 195 | 1092 | 157 | Post-Panamax | 71 | 300 | 302 | Inbound | 50 | 26.84 | 41004 | Offshore | 32.686 | -79.7336 | 2022-01-04 11:11:55
EVER FIT | 372733000 | 14.9 | 17.9 | One-way Transit | 22 | 1 | 176 | 1092 | 157 | Post-Panamax | 71 | 300 | 301 | Inbound | 50 | 26.84 | 41004 | Offshore | 32.6879 | -79.7374 | 2022-01-04 11:12:48
EVER FIT | 372733000 | 14.9 | 17.9 | One-way Transit | 22 | 1 | 176 | 1092 | 157 | Post-Panamax | 71 | 300 | 301 | Inbound | 50 | 26.84 | 41004 | Nearshore | 32.6901 | -79.7422 | 2022-01-04 11:13:55
EVER FIT | 372733000 | 14.9 | 17.9 | One-way Transit | 22 | 1 | 176 | 1092 | 157 | Post-Panamax | 71 | 300 | 301 | Inbound | 50 | 26.84 | 41004 | Nearshore | 32.6915 | -79.7451 | 2022-01-04 11:14:36
EVER FIT | 372733000 | 14.8 | 22.37 | One-way Transit | 24.38 | 2 | 195 | 1092 | 157 | Post-Panamax | 71 | 299 | 301 | Inbound | 60 | 29.08 | 41004 | Nearshore | 32.6936 | -79.7494 | 2022-01-04 11:15:36
EVER FIT | 372733000 | 14.8 | 22.37 | One-way Transit | 24.38 | 2 | 195 | 1092 | 157 | Post-Panamax | 71 | 299 | 301 | Inbound | 60 | 29.08 | 41004 | Nearshore | 32.6958 | -79.754 | 2022-01-04 11:16:43
EVER FIT | 372733000 | 14.8 | 22.37 | One-way Transit | 24.38 | 2 | 195 | 1092 | 157 | Post-Panamax | 71 | 299 | 301 | Inbound | 60 | 29.08 | 41004 | Nearshore | 32.6978 | -79.7583 | 2022-01-04 11:17:43
EVER FIT | 372733000 | 14.8 | 22.37 | One-way Transit | 22 | 1 | 176 | 1092 | 157 | Post-Panamax | 71 | 300 | 301 | Inbound | 60 | 29.08 | 41004 | Nearshore | 32.6998 | -79.7624 | 2022-01-04 11:18:43
EVER FIT | 372733000 | 14.7 | 22.37 | One-way Transit | 22 | 1 | 176 | 1092 | 157 | Post-Panamax | 71 | 300 | 301 | Inbound | 60 | 29.08 | 41004 | Nearshore | 32.702 | -79.767 | 2022-01-04 11:19:48
EVER FIT | 372733000 | 14.6 | 22.37 | One-way Transit | 22 | 1 | 176 | 1092 | 157 | Post-Panamax | 71 | 300 | 301 | Inbound | 60 | 29.08 | 41004 | Nearshore | 32.7045 | -79.772 | 2022-01-04 11:21:00
EVER FIT | 372733000 | 14.6 | 22.37 | One-way Transit | 22 | 1 | 176 | 1092 | 157 | Post-Panamax | 71 | 300 | 301 | Inbound | 60 | 29.08 | 41004 | Nearshore | 32.7057 | -79.7745 | 2022-01-04 11:21:37
EVER FIT | 372733000 | 14.6 | 22.37 | One-way Transit | 22 | 1 | 176 | 1092 | 157 | Post-Panamax | 71 | 300 | 301 | Inbound | 60 | 29.08 | 41004 | Nearshore | 32.7082 | -79.7795 | 2022-01-04 11:22:48
EVER FIT | 372733000 | 14.6 | 22.37 | One-way Transit | 22 | 1 | 176 | 1092 | 157 | Post-Panamax | 71 | 300 | 301 | Inbound | 60 | 29.08 | 41004 | Nearshore | 32.7104 | -79.7842 | 2022-01-04 11:23:54
EVER FIT | 372733000 | 14.6 | 22.37 | One-way Transit | 22 | 1 | 176 | 1092 | 157 | Post-Panamax | 71 | 298 | 299 | Inbound | 60 | 29.08 | 41004 | Nearshore | 32.7124 | -79.7883 | 2022-01-04 11:24:54
EVER FIT | 372733000 | 14.7 | 22.37 | One-way Transit | 22 | 1 | 176 | 1092 | 157 | Post-Panamax | 71 | 298 | 299 | Inbound | 50 | 31.32 | 41004 | Nearshore | 32.7143 | -79.7926 | 2022-01-04 11:25:54
EVER FIT | 372733000 | 14.7 | 22.37 | One-way Transit | 22 | 1 | 176 | 1092 | 157 | Post-Panamax | 71 | 298 | 299 | Inbound | 50 | 31.32 | 41004 | Nearshore | 32.7152 | -79.7947 | 2022-01-04 11:26:24
EVER FIT | 372733000 | 14.8 | 22.37 | One-way Transit | 22 | 1 | 176 | 1092 | 157 | Post-Panamax | 71 | 298 | 299 | Inbound | 50 | 31.32 | 41004 | Nearshore | 32.7174 | -79.7995 | 2022-01-04 11:27:31
EVER FIT | 372733000 | 14.8 | 22.37 | One-way Transit | 22 | 1 | 176 | 1092 | 157 | Post-Panamax | 71 | 298 | 299 | Inbound | 50 | 31.32 | 41004 | Nearshore | 32.7196 | -79.8046 | 2022-01-04 11:28:42
EVER FIT | 372733000 | 14.7 | 22.37 | One-way Transit | 24.38 | 2 | 195 | 1092 | 157 | Post-Panamax | 71 | 299 | 301 | Inbound | 50 | 31.32 | 41004 | Nearshore | 32.7216 | -79.8088 | 2022-01-04 11:29:42
NEW YORK EXPRESS | 218776000 | 13 | 17.9 | One-way Transit | 22.25 | 1 | 178 | 1200 | 157 | Post-Panamax | 70 | 120 | 119 | Outbound | 60 | 26.84 | 41004 | Nearshore | 32.7224 | -79.8103 | 2022-01-04 12:19:53
NEW YORK EXPRESS | 218776000 | 13 | 17.9 | One-way Transit | 24.88 | 2 | 199 | 1200 | 157 | Post-Panamax | 70 | 120 | 118 | Outbound | 60 | 26.84 | 41004 | Nearshore | 32.7215 | -79.8084 | 2022-01-04 12:20:24
NEW YORK EXPRESS | 218776000 | 13.3 | 17.9 | One-way Transit | 22.25 | 1 | 178 | 1200 | 157 | Post-Panamax | 70 | 120 | 119 | Outbound | 60 | 26.84 | 41004 | Nearshore | 32.7187 | -79.8027 | 2022-01-04 12:21:53
NEW YORK EXPRESS | 218776000 | 13.4 | 17.9 | One-way Transit | 22.25 | 1 | 178 | 1200 | 157 | Post-Panamax | 70 | 120 | 119 | Outbound | 60 | 26.84 | 41004 | Nearshore | 32.7168 | -79.7989 | 2022-01-04 12:22:53
NEW YORK EXPRESS | 218776000 | 13.6 | 17.9 | One-way Transit | 24.88 | 2 | 199 | 1200 | 157 | Post-Panamax | 70 | 121 | 119 | Outbound | 60 | 26.84 | 41004 | Nearshore | 32.7158 | -79.7969 | 2022-01-04 12:23:24
NEW YORK EXPRESS | 218776000 | 13.6 | 17.9 | One-way Transit | 24.88 | 2 | 199 | 1200 | 157 | Post-Panamax | 70 | 120 | 118 | Outbound | 60 | 26.84 | 41004 | Nearshore | 32.7145 | -79.7943 | 2022-01-04 12:24:05
NEW YORK EXPRESS | 218776000 | 13.7 | 17.9 | One-way Transit | 22.25 | 1 | 178 | 1200 | 157 | Post-Panamax | 70 | 120 | 119 | Outbound | 50 | 24.61 | 41004 | Nearshore | 32.7113 | -79.7878 | 2022-01-04 12:25:45
NEW YORK EXPRESS | 218776000 | 13.7 | 17.9 | One-way Transit | 22.25 | 1 | 178 | 1200 | 157 | Post-Panamax | 70 | 120 | 119 | Outbound | 50 | 24.61 | 41004 | Nearshore | 32.7097 | -79.7845 | 2022-01-04 12:26:35
NEW YORK EXPRESS | 218776000 | 13.7 | 17.9 | One-way Transit | 24.88 | 2 | 199 | 1200 | 157 | Post-Panamax | 70 | 120 | 118 | Outbound | 50 | 24.61 | 41004 | Nearshore | 32.7075 | -79.78 | 2022-01-04 12:27:44
NEW YORK EXPRESS | 218776000 | 13.7 | 17.9 | One-way Transit | 24.88 | 2 | 199 | 1200 | 157 | Post-Panamax | 70 | 121 | 119 | Outbound | 50 | 24.61 | 41004 | Nearshore | 32.7062 | -79.7773 | 2022-01-04 12:28:25
NEW YORK EXPRESS | 218776000 | 13.8 | 17.9 | One-way Transit | 24.88 | 2 | 199 | 1200 | 157 | Post-Panamax | 70 | 120 | 118 | Outbound | 50 | 24.61 | 41004 | Nearshore | 32.7036 | -79.7722 | 2022-01-04 12:29:44
NEW YORK EXPRESS | 218776000 | 13.8 | 17.9 | One-way Transit | 27.5 | 3 | 220 | 1200 | 157 | Post-Panamax | 70 | 121 | 118 | Outbound | 50 | 24.61 | 41004 | Nearshore | 32.7014 | -79.7676 | 2022-01-04 12:30:54
NEW YORK EXPRESS | 218776000 | 13.9 | 17.9 | One-way Transit | 27.5 | 3 | 220 | 1200 | 157 | Post-Panamax | 70 | 121 | 118 | Outbound | 50 | 24.61 | 41004 | Nearshore | 32.6994 | -79.7636 | 2022-01-04 12:31:54
NEW YORK EXPRESS | 218776000 | 13.7 | 17.9 | One-way Transit | 27.5 | 3 | 220 | 1200 | 157 | Post-Panamax | 70 | 118 | 115 | Outbound | 50 | 24.61 | 41004 | Nearshore | 32.6981 | -79.7609 | 2022-01-04 12:32:34
NEW YORK EXPRESS | 218776000 | 13.8 | 17.9 | One-way Transit | 27.5 | 3 | 220 | 1200 | 157 | Post-Panamax | 70 | 118 | 115 | Outbound | 50 | 24.61 | 41004 | Nearshore | 32.6963 | -79.7569 | 2022-01-04 12:33:34
NEW YORK EXPRESS | 218776000 | 13.8 | 17.9 | One-way Transit | 27.5 | 3 | 220 | 1200 | 157 | Post-Panamax | 70 | 118 | 115 | Outbound | 50 | 24.61 | 41004 | Nearshore | 32.6945 | -79.7528 | 2022-01-04 12:34:34
NEW YORK EXPRESS | 218776000 | 13.9 | 17.9 | One-way Transit | 27.5 | 3 | 220 | 1200 | 157 | Post-Panamax | 70 | 117 | 114 | Outbound | 50 | 26.84 | 41004 | Nearshore | 32.6924 | -79.7481 | 2022-01-04 12:35:44
NEW YORK EXPRESS | 218776000 | 13.9 | 17.9 | One-way Transit | 27.5 | 3 | 220 | 1200 | 157 | Post-Panamax | 70 | 116 | 113 | Outbound | 50 | 26.84 | 41004 | Nearshore | 32.691 | -79.7447 | 2022-01-04 12:36:34
NEW YORK EXPRESS | 218776000 | 14 | 17.9 | One-way Transit | 24.88 | 2 | 199 | 1200 | 157 | Post-Panamax | 70 | 118 | 116 | Outbound | 50 | 26.84 | 41004 | Offshore | 32.689 | -79.7399 | 2022-01-04 12:37:44
NEW YORK EXPRESS | 218776000 | 14.1 | 17.9 | One-way Transit | 24.88 | 2 | 199 | 1200 | 157 | Post-Panamax | 70 | 118 | 116 | Outbound | 50 | 26.84 | 41004 | Offshore | 32.6871 | -79.7355 | 2022-01-04 12:38:48
NEW YORK EXPRESS | 218776000 | 14.2 | 17.9 | One-way Transit | 22.25 | 1 | 178 | 1200 | 157 | Post-Panamax | 70 | 119 | 118 | Outbound | 50 | 26.84 | 41004 | Offshore | 32.6848 | -79.7305 | 2022-01-04 12:40:00
NEW YORK EXPRESS | 218776000 | 14.2 | 17.9 | One-way Transit | 24.88 | 2 | 199 | 1200 | 157 | Post-Panamax | 70 | 120 | 118 | Outbound | 50 | 26.84 | 41004 | Offshore | 32.6826 | -79.726 | 2022-01-04 12:41:07
NEW YORK EXPRESS | 218776000 | 14.3 | 17.9 | One-way Transit | 24.88 | 2 | 199 | 1200 | 157 | Post-Panamax | 70 | 120 | 118 | Outbound | 50 | 26.84 | 41004 | Offshore | 32.6791 | -79.7187 | 2022-01-04 12:42:54
NEW YORK EXPRESS | 218776000 | 14.3 | 17.9 | One-way Transit | 24.88 | 2 | 199 | 1200 | 157 | Post-Panamax | 70 | 121 | 119 | Outbound | 50 | 26.84 | 41004 | Offshore | 32.6754 | -79.7114 | 2022-01-04 12:44:42
NEW YORK EXPRESS | 218776000 | 14.4 | 20.13 | One-way Transit | 24.88 | 2 | 199 | 1200 | 157 | Post-Panamax | 70 | 120 | 118 | Outbound | 60 | 24.61 | 41004 | Offshore | 32.6734 | -79.7073 | 2022-01-04 12:45:42
NEW YORK EXPRESS | 218776000 | 14.4 | 20.13 | One-way Transit | 24.88 | 2 | 199 | 1200 | 157 | Post-Panamax | 70 | 121 | 119 | Outbound | 60 | 24.61 | 41004 | Offshore | 32.6723 | -79.7052 | 2022-01-04 12:46:12
NEW YORK EXPRESS | 218776000 | 14.3 | 20.13 | One-way Transit | 22.25 | 1 | 178 | 1200 | 157 | Post-Panamax | 70 | 120 | 119 | Outbound | 60 | 24.61 | 41004 | Offshore | 32.6703 | -79.7011 | 2022-01-04 12:47:12
NEW YORK EXPRESS | 218776000 | 14.3 | 20.13 | One-way Transit | 24.88 | 2 | 199 | 1200 | 157 | Post-Panamax | 70 | 120 | 118 | Outbound | 60 | 24.61 | 41004 | Offshore | 32.6683 | -79.6971 | 2022-01-04 12:48:12
APL MINNESOTA | 636013521 | 16.4 | 20.13 | Two-way Transit | 29.6 | 1 | 148 | 964 | 131 | Panamax | 74 | 299 | 300 | Inbound | 50 | 26.84 | 41004 | Offshore | 32.6689 | -79.6972 | 2022-01-04 13:04:46
APL MINNESOTA | 636013521 | 16.5 | 15.66 | Two-way Transit | 26.2 | 0 | 131 | 964 | 131 | Panamax | 74 | 300 | 300 | Inbound | 50 | 24.61 | 41004 | Offshore | 32.6734 | -79.7063 | 2022-01-04 13:06:40
APL MINNESOTA | 636013521 | 16.5 | 15.66 | Two-way Transit | 26.2 | 0 | 131 | 964 | 131 | Panamax | 74 | 300 | 300 | Inbound | 50 | 24.61 | 41004 | Offshore | 32.675 | -79.7095 | 2022-01-04 13:07:21
APL MINNESOTA | 636013521 | 16.5 | 15.66 | Two-way Transit | 26.2 | 0 | 131 | 964 | 131 | Panamax | 74 | 300 | 300 | Inbound | 50 | 24.61 | 41004 | Offshore | 32.6776 | -79.7148 | 2022-01-04 13:08:28
MAERSK SENTOSA | 369246000 | 15.5 | 15.66 | Two-way Transit | 41.75 | 2 | 167 | 1046 | 131 | Post-Panamax | 70 | 120 | 118 | Outbound | 50 | 24.61 | 41004 | Nearshore | 32.7198 | -79.8062 | 2022-01-04 13:08:44
MAERSK SENTOSA | 369246000 | 15.8 | 15.66 | Two-way Transit | 41.75 | 2 | 167 | 1046 | 131 | Post-Panamax | 70 | 120 | 118 | Outbound | 50 | 24.61 | 41004 | Nearshore | 32.7176 | -79.8016 | 2022-01-04 13:09:44
APL MINNESOTA | 636013521 | 16.5 | 15.66 | Two-way Transit | 26.2 | 0 | 131 | 964 | 131 | Panamax | 74 | 300 | 300 | Inbound | 50 | 24.61 | 41004 | Offshore | 32.6806 | -79.7208 | 2022-01-04 13:09:46
APL MINNESOTA | 636013521 | 16.5 | 15.66 | Two-way Transit | 26.2 | 0 | 131 | 964 | 131 | Panamax | 74 | 300 | 300 | Inbound | 50 | 24.61 | 41004 | Offshore | 32.6829 | -79.7256 | 2022-01-04 13:10:46
MAERSK SENTOSA | 369246000 | 16 | 15.66 | Two-way Transit | 32.75 | 0 | 131 | 1046 | 131 | Post-Panamax | 70 | 118 | 118 | Outbound | 50 | 24.61 | 41004 | Nearshore | 32.7153 | -79.7965 | 2022-01-04 13:10:50
MAERSK SENTOSA | 369246000 | 16.1 | 15.66 | Two-way Transit | 37.25 | 1 | 149 | 1046 | 131 | Post-Panamax | 70 | 119 | 118 | Outbound | 50 | 24.61 | 41004 | Nearshore | 32.7141 | -79.7941 | 2022-01-04 13:11:22
APL MINNESOTA | 636013521 | 16.5 | 15.66 | Two-way Transit | 29.6 | 1 | 148 | 964 | 131 | Panamax | 74 | 299 | 300 | Inbound | 50 | 24.61 | 41004 | Offshore | 32.6852 | -79.7303 | 2022-01-04 13:11:46
MAERSK SENTOSA | 369246000 | 16.1 | 15.66 | Two-way Transit | 41.75 | 2 | 167 | 1046 | 131 | Post-Panamax | 70 | 122 | 120 | Outbound | 50 | 24.61 | 41004 | Nearshore | 32.7115 | -79.7887 | 2022-01-04 13:12:33
APL MINNESOTA | 636013521 | 16.5 | 15.66 | Two-way Transit | 26.2 | 0 | 131 | 964 | 131 | Panamax | 74 | 300 | 300 | Inbound | 50 | 24.61 | 41004 | Offshore | 32.6874 | -79.7348 | 2022-01-04 13:12:46
MAERSK SENTOSA | 369246000 | 16 | 15.66 | Two-way Transit | 41.75 | 2 | 167 | 1046 | 131 | Post-Panamax | 70 | 122 | 120 | Outbound | 50 | 24.61 | 41004 | Nearshore | 32.709 | -79.7836 | 2022-01-04 13:13:39
APL MINNESOTA | 636013521 | 16.6 | 15.66 | Two-way Transit | 26.2 | 0 | 131 | 964 | 131 | Panamax | 74 | 300 | 300 | Inbound | 50 | 24.61 | 41004 | Offshore | 32.6898 | -79.7396 | 2022-01-04 13:13:46
APL MINNESOTA | 636013521 | 16.6 | 15.66 | Two-way Transit | 26.2 | 0 | 131 | 964 | 131 | Panamax | 74 | 300 | 300 | Inbound | 50 | 24.61 | 41004 | Nearshore | 32.6912 | -79.7425 | 2022-01-04 13:14:23
MAERSK SENTOSA | 369246000 | 15.9 | 15.66 | Two-way Transit | 46.5 | 3 | 186 | 1046 | 131 | Post-Panamax | 70 | 120 | 117 | Outbound | 50 | 24.61 | 41004 | Nearshore | 32.7067 | -79.7791 | 2022-01-04 13:14:39
MAERSK SENTOSA | 369246000 | 15.9 | 17.9 | Two-way Transit | 32.75 | 0 | 131 | 1046 | 131 | Post-Panamax | 70 | 118 | 118 | Outbound | 50 | 24.61 | 41004 | Nearshore | 32.7055 | -79.7764 | 2022-01-04 13:15:15
APL MINNESOTA | 636013521 | 16.5 | 17.9 | Two-way Transit | 29.6 | 1 | 148 | 964 | 131 | Panamax | 74 | 299 | 300 | Inbound | 50 | 24.61 | 41004 | Nearshore | 32.6945 | -79.7494 | 2022-01-04 13:15:51
MAERSK SENTOSA | 369246000 | 16.4 | 17.9 | Two-way Transit | 37.25 | 1 | 149 | 1046 | 131 | Post-Panamax | 70 | 119 | 118 | Outbound | 50 | 24.61 | 41004 | Nearshore | 32.7021 | -79.7694 | 2022-01-04 13:16:45
APL MINNESOTA | 636013521 | 16.5 | 17.9 | Two-way Transit | 26.2 | 0 | 131 | 964 | 131 | Panamax | 74 | 299 | 299 | Inbound | 50 | 24.61 | 41004 | Nearshore | 32.6969 | -79.7542 | 2022-01-04 13:16:51
MAERSK SENTOSA | 369246000 | 16.5 | 17.9 | Two-way Transit | 41.75 | 2 | 167 | 1046 | 131 | Post-Panamax | 70 | 120 | 118 | Outbound | 50 | 24.61 | 41004 | Nearshore | 32.6999 | -79.7647 | 2022-01-04 13:17:45
APL MINNESOTA | 636013521 | 16.5 | 17.9 | Two-way Transit | 29.6 | 1 | 148 | 964 | 131 | Panamax | 74 | 298 | 299 | Inbound | 50 | 24.61 | 41004 | Nearshore | 32.699 | -79.7589 | 2022-01-04 13:17:52
MAERSK SENTOSA | 369246000 | 16.7 | 17.9 | Two-way Transit | 32.75 | 0 | 131 | 1046 | 131 | Post-Panamax | 70 | 119 | 119 | Outbound | 50 | 24.61 | 41004 | Nearshore | 32.6976 | -79.7599 | 2022-01-04 13:18:45
APL MINNESOTA | 636013521 | 16.5 | 17.9 | One-way Transit | 14.8 | 1 | 148 | 964 | 131 | Panamax | 74 | 298 | 297 | Inbound | 50 | 24.61 | 41004 | Nearshore | 32.7013 | -79.7638 | 2022-01-04 13:18:52
MAERSK SENTOSA | 369246000 | 16.7 | 17.9 | Two-way Transit | 41.75 | 2 | 167 | 1046 | 131 | Post-Panamax | 70 | 120 | 118 | Outbound | 50 | 24.61 | 41004 | Nearshore | 32.6957 | -79.7561 | 2022-01-04 13:19:32
APL MINNESOTA | 636013521 | 16.3 | 17.9 | One-way Transit | 14.8 | 1 | 148 | 964 | 131 | Panamax | 74 | 296 | 297 | Inbound | 50 | 24.61 | 41004 | Nearshore | 32.7035 | -79.7691 | 2022-01-04 13:19:59
MAERSK SENTOSA | 369246000 | 16.7 | 17.9 | Two-way Transit | 41.75 | 2 | 167 | 1046 | 131 | Post-Panamax | 70 | 119 | 117 | Outbound | 50 | 24.61 | 41004 | Nearshore | 32.6934 | -79.7513 | 2022-01-04 13:20:32
APL MINNESOTA | 636013521 | 16.1 | 17.9 | One-way Transit | 13.1 | 0 | 131 | 964 | 131 | Panamax | 74 | 297 | 297 | Inbound | 50 | 24.61 | 41004 | Nearshore | 32.7052 | -79.7728 | 2022-01-04 13:20:46
APL MINNESOTA | 636013521 | 16 | 17.9 | One-way Transit | 14.8 | 1 | 148 | 964 | 131 | Panamax | 74 | 298 | 297 | Inbound | 50 | 24.61 | 41004 | Nearshore | 32.7073 | -79.7776 | 2022-01-04 13:21:46
MAERSK SENTOSA | 369246000 | 16.8 | 17.9 | Two-way Transit | 41.75 | 2 | 167 | 1046 | 131 | Post-Panamax | 70 | 119 | 117 | Outbound | 50 | 24.61 | 41004 | Nearshore | 32.6902 | -79.7444 | 2022-01-04 13:21:57
MAERSK SENTOSA | 369246000 | 16.8 | 17.9 | Two-way Transit | 37.25 | 1 | 149 | 1046 | 131 | Post-Panamax | 70 | 118 | 117 | Outbound | 50 | 24.61 | 41004 | Offshore | 32.6887 | -79.7411 | 2022-01-04 13:22:38
APL MINNESOTA | 636013521 | 15.8 | 17.9 | One-way Transit | 13.1 | 0 | 131 | 964 | 131 | Panamax | 74 | 297 | 297 | Inbound | 50 | 24.61 | 41004 | Nearshore | 32.7097 | -79.7831 | 2022-01-04 13:22:58
APL MINNESOTA | 636013521 | 15.6 | 17.9 | One-way Transit | 14.8 | 1 | 148 | 964 | 131 | Panamax | 74 | 297 | 298 | Inbound | 50 | 24.61 | 41004 | Nearshore | 32.7109 | -79.786 | 2022-01-04 13:23:35
MAERSK SENTOSA | 369246000 | 16.8 | 17.9 | Two-way Transit | 41.75 | 2 | 167 | 1046 | 131 | Post-Panamax | 70 | 120 | 118 | Outbound | 50 | 24.61 | 41004 | Offshore | 32.6857 | -79.7347 | 2022-01-04 13:23:57
APL MINNESOTA | 636013521 | 15.5 | 17.9 | One-way Transit | 14.8 | 1 | 148 | 964 | 131 | Panamax | 74 | 300 | 301 | Inbound | 50 | 24.61 | 41004 | Nearshore | 32.7137 | -79.7917 | 2022-01-04 13:24:52
MAERSK SENTOSA | 369246000 | 16.8 | 17.9 | Two-way Transit | 41.75 | 2 | 167 | 1046 | 131 | Post-Panamax | 70 | 120 | 118 | Outbound | 50 | 29.08 | 41004 | Offshore | 32.6832 | -79.7294 | 2022-01-04 13:25:07
APL MINNESOTA | 636013521 | 15.5 | 17.9 | One-way Transit | 13.1 | 0 | 131 | 964 | 131 | Panamax | 74 | 301 | 301 | Inbound | 50 | 29.08 | 41004 | Nearshore | 32.7159 | -79.7961 | 2022-01-04 13:25:52
MAERSK SENTOSA | 369246000 | 16.9 | 17.9 | Two-way Transit | 37.25 | 1 | 149 | 1046 | 131 | Post-Panamax | 70 | 120 | 119 | Outbound | 50 | 29.08 | 41004 | Offshore | 32.6795 | -79.7218 | 2022-01-04 13:26:39
APL MINNESOTA | 636013521 | 15.6 | 17.9 | One-way Transit | 13.1 | 0 | 131 | 964 | 131 | Panamax | 74 | 301 | 301 | Inbound | 50 | 29.08 | 41004 | Nearshore | 32.7182 | -79.8004 | 2022-01-04 13:26:52
MAERSK SENTOSA | 369246000 | 16.9 | 17.9 | Two-way Transit | 41.75 | 2 | 167 | 1046 | 131 | Post-Panamax | 70 | 120 | 118 | Outbound | 50 | 29.08 | 41004 | Offshore | 32.678 | -79.7189 | 2022-01-04 13:27:15
APL MINNESOTA | 636013521 | 15.6 | 17.9 | One-way Transit | 14.8 | 1 | 148 | 964 | 131 | Panamax | 74 | 300 | 301 | Inbound | 50 | 29.08 | 41004 | Nearshore | 32.7193 | -79.8026 | 2022-01-04 13:27:22
MAERSK SENTOSA | 369246000 | 16.8 | 17.9 | Two-way Transit | 37.25 | 1 | 149 | 1046 | 131 | Post-Panamax | 70 | 119 | 118 | Outbound | 50 | 29.08 | 41004 | Offshore | 32.675 | -79.7125 | 2022-01-04 13:28:33
APL MINNESOTA | 636013521 | 15.7 | 17.9 | One-way Transit | 14.8 | 1 | 148 | 964 | 131 | Panamax | 74 | 300 | 301 | Inbound | 50 | 29.08 | 41004 | Nearshore | 32.7222 | -79.8086 | 2022-01-04 13:28:41
CMA CGM WHITE SHARK | 215230000 | 11.5 | 17.9 | Two-way Transit | 34.4 | 4 | 172 | 964 | 105 | Panamax | 70 | 300 | 304 | Inbound | 50 | 29.08 | 41004 | Offshore | 32.6679 | -79.6945 | 2022-01-04 13:28:58
MAERSK SENTOSA | 369246000 | 16.8 | 17.9 | Two-way Transit | 37.25 | 1 | 149 | 1046 | 131 | Post-Panamax | 70 | 119 | 118 | Outbound | 50 | 29.08 | 41004 | Offshore | 32.6727 | -79.7076 | 2022-01-04 13:29:33
CMA CGM WHITE SHARK | 215230000 | 11.5 | 17.9 | Two-way Transit | 27.8 | 2 | 139 | 964 | 105 | Panamax | 70 | 302 | 304 | Inbound | 50 | 29.08 | 41004 | Offshore | 32.6695 | -79.6977 | 2022-01-04 13:29:58
MAERSK SENTOSA | 369246000 | 16.5 | 17.9 | One-way Transit | 20.88 | 2 | 167 | 1046 | 131 | Post-Panamax | 70 | 119 | 117 | Outbound | 50 | 29.08 | 41004 | Offshore | 32.6699 | -79.7019 | 2022-01-04 13:30:45
MAERSK SENTOSA | 369246000 | 15.9 | 17.9 | One-way Transit | 23.25 | 3 | 186 | 1046 | 131 | Post-Panamax | 70 | 120 | 117 | Outbound | 50 | 29.08 | 41004 | Offshore | 32.6682 | -79.6982 | 2022-01-04 13:31:33
CMA CGM WHITE SHARK | 215230000 | 9.3 | 17.9 | Two-way Transit | 31 | 3 | 155 | 964 | 105 | Panamax | 70 | 298 | 301 | Inbound | 50 | 29.08 | 41004 | Offshore | 32.6749 | -79.7089 | 2022-01-04 13:33:47
CMA CGM WHITE SHARK | 215230000 | 8.7 | 15.66 | Two-way Transit | 34.4 | 4 | 172 | 964 | 105 | Panamax | 70 | 297 | 301 | Inbound | 50 | 22.37 | 41004 | Offshore | 32.6781 | -79.7163 | 2022-01-04 13:36:37
LORI | 636019794 | 15.2 | 15.66 | Two-way Transit | 24.2 | 0 | 121 | 748 | 121 | Panamax | 71 | 120 | 120 | Outbound | 50 | 22.37 | 41004 | Nearshore | 32.7209 | -79.8074 | 2022-01-04 13:37:41
CMA CGM WHITE SHARK | 215230000 | 8.6 | 15.66 | Two-way Transit | 34.4 | 4 | 172 | 964 | 105 | Panamax | 70 | 297 | 301 | Inbound | 50 | 22.37 | 41004 | Offshore | 32.6795 | -79.7196 | 2022-01-04 13:37:57
CMA CGM WHITE SHARK | 215230000 | 8.5 | 15.66 | Two-way Transit | 34.4 | 4 | 172 | 964 | 105 | Panamax | 70 | 297 | 301 | Inbound | 50 | 22.37 | 41004 | Offshore | 32.6801 | -79.7209 | 2022-01-04 13:38:27
LORI | 636019794 | 15.4 | 15.66 | Two-way Transit | 26.8 | 1 | 134 | 748 | 121 | Panamax | 71 | 120 | 119 | Outbound | 50 | 22.37 | 41004 | Nearshore | 32.7182 | -79.802 | 2022-01-04 13:38:53
CMA CGM WHITE SHARK | 215230000 | 8.5 | 15.66 | Two-way Transit | 44.4 | 7 | 222 | 964 | 105 | Panamax | 70 | 296 | 303 | Inbound | 50 | 22.37 | 41004 | Offshore | 32.6808 | -79.7226 | 2022-01-04 13:39:08
LORI | 636019794 | 15.7 | 15.66 | Two-way Transit | 29.4 | 2 | 147 | 748 | 121 | Panamax | 71 | 121 | 119 | Outbound | 50 | 22.37 | 41004 | Nearshore | 32.7158 | -79.7971 | 2022-01-04 13:39:59
CMA CGM WHITE SHARK | 215230000 | 8.4 | 15.66 | Two-way Transit | 41 | 6 | 205 | 964 | 105 | Panamax | 70 | 298 | 304 | Inbound | 50 | 22.37 | 41004 | Offshore | 32.6819 | -79.725 | 2022-01-04 13:40:09
LORI | 636019794 | 16 | 15.66 | Two-way Transit | 29.4 | 2 | 147 | 748 | 121 | Panamax | 71 | 120 | 118 | Outbound | 50 | 22.37 | 41004 | Nearshore | 32.7136 | -79.7927 | 2022-01-04 13:40:59
CMA CGM WHITE SHARK | 215230000 | 8.3 | 15.66 | Two-way Transit | 41 | 6 | 205 | 964 | 105 | Panamax | 70 | 300 | 306 | Inbound | 50 | 22.37 | 41004 | Offshore | 32.6831 | -79.7274 | 2022-01-04 13:41:08
LORI | 636019794 | 16.1 | 15.66 | Two-way Transit | 29.4 | 2 | 147 | 748 | 121 | Panamax | 71 | 120 | 118 | Outbound | 50 | 22.37 | 41004 | Nearshore | 32.7115 | -79.7882 | 2022-01-04 13:41:59
CMA CGM WHITE SHARK | 215230000 | 8.2 | 15.66 | Two-way Transit | 37.8 | 5 | 189 | 964 | 105 | Panamax | 70 | 301 | 306 | Inbound | 50 | 22.37 | 41004 | Offshore | 32.6844 | -79.7301 | 2022-01-04 13:42:18
LORI | 636019794 | 16.1 | 15.66 | Two-way Transit | 24.2 | 0 | 121 | 748 | 121 | Panamax | 71 | 120 | 120 | Outbound | 50 | 22.37 | 41004 | Nearshore | 32.7093 | -79.7836 | 2022-01-04 13:42:59
CMA CGM WHITE SHARK | 215230000 | 8.2 | 15.66 | Two-way Transit | 37.8 | 5 | 189 | 964 | 105 | Panamax | 70 | 301 | 306 | Inbound | 50 | 22.37 | 41004 | Offshore | 32.6856 | -79.7324 | 2022-01-04 13:43:18
LORI | 636019794 | 16 | 15.66 | Two-way Transit | 29.4 | 2 | 147 | 748 | 121 | Panamax | 71 | 123 | 121 | Outbound | 50 | 22.37 | 41004 | Nearshore | 32.7075 | -79.7802 | 2022-01-04 13:43:47
CMA CGM WHITE SHARK | 215230000 | 8.1 | 15.66 | Two-way Transit | 37.8 | 5 | 189 | 964 | 105 | Panamax | 70 | 301 | 306 | Inbound | 50 | 22.37 | 41004 | Offshore | 32.687 | -79.7351 | 2022-01-04 13:44:28
LORI | 636019794 | 15.9 | 15.66 | Two-way Transit | 29.4 | 2 | 147 | 748 | 121 | Panamax | 71 | 121 | 119 | Outbound | 50 | 22.37 | 41004 | Nearshore | 32.7052 | -79.776 | 2022-01-04 13:44:47
CMA CGM WHITE SHARK | 215230000 | 8.5 | 15.66 | Two-way Transit | 37.8 | 5 | 189 | 964 | 105 | Panamax | 70 | 301 | 306 | Inbound | 50 | 24.61 | 41004 | Offshore | 32.6882 | -79.7374 | 2022-01-04 13:45:28
CMA CGM WHITE SHARK | 215230000 | 9.4 | 15.66 | Two-way Transit | 31 | 3 | 155 | 964 | 105 | Panamax | 70 | 301 | 304 | Inbound | 50 | 24.61 | 41004 | Offshore | 32.6895 | -79.74 | 2022-01-04 13:46:28
LORI | 636019794 | 15.8 | 15.66 | Two-way Transit | 24.2 | 0 | 121 | 748 | 121 | Panamax | 71 | 116 | 116 | Outbound | 50 | 24.61 | 41004 | Nearshore | 32.7009 | -79.7665 | 2022-01-04 13:46:53
CMA CGM WHITE SHARK | 215230000 | 10.2 | 15.66 | Two-way Transit | 34.4 | 4 | 172 | 964 | 105 | Panamax | 70 | 300 | 304 | Inbound | 50 | 24.61 | 41004 | Nearshore | 32.6909 | -79.7427 | 2022-01-04 13:47:28
LORI | 636019794 | 16 | 15.66 | Two-way Transit | 24.2 | 0 | 121 | 748 | 121 | Panamax | 71 | 118 | 118 | Outbound | 50 | 24.61 | 41004 | Nearshore | 32.6988 | -79.7617 | 2022-01-04 13:47:53
CMA CGM WHITE SHARK | 215230000 | 10.7 | 15.66 | Two-way Transit | 31 | 3 | 155 | 964 | 105 | Panamax | 70 | 301 | 304 | Inbound | 50 | 24.61 | 41004 | Nearshore | 32.6924 | -79.7457 | 2022-01-04 13:48:28
LORI | 636019794 | 16.2 | 15.66 | Two-way Transit | 26.8 | 1 | 134 | 748 | 121 | Panamax | 71 | 122 | 121 | Outbound | 50 | 24.61 | 41004 | Nearshore | 32.6965 | -79.7571 | 2022-01-04 13:48:53
CMA CGM WHITE SHARK | 215230000 | 11 | 15.66 | Two-way Transit | 31 | 3 | 155 | 964 | 105 | Panamax | 70 | 301 | 304 | Inbound | 50 | 24.61 | 41004 | Nearshore | 32.694 | -79.7489 | 2022-01-04 13:49:28
LORI | 636019794 | 16.4 | 15.66 | Two-way Transit | 37.2 | 5 | 186 | 748 | 121 | Panamax | 71 | 124 | 119 | Outbound | 50 | 24.61 | 41004 | Nearshore | 32.6941 | -79.7527 | 2022-01-04 13:49:53
LORI | 636019794 | 16.4 | 15.66 | One-way Transit | 17.3 | 4 | 173 | 748 | 121 | Panamax | 71 | 120 | 116 | Outbound | 50 | 24.61 | 41004 | Nearshore | 32.6927 | -79.7499 | 2022-01-04 13:50:29
CMA CGM WHITE SHARK | 215230000 | 10.7 | 15.66 | One-way Transit | 15.5 | 3 | 155 | 964 | 105 | Panamax | 70 | 301 | 304 | Inbound | 50 | 24.61 | 41004 | Nearshore | 32.6958 | -79.7524 | 2022-01-04 13:50:37
CMA CGM WHITE SHARK | 215230000 | 10.1 | 15.66 | One-way Transit | 13.9 | 2 | 139 | 964 | 105 | Panamax | 70 | 300 | 302 | Inbound | 50 | 24.61 | 41004 | Nearshore | 32.6973 | -79.7553 | 2022-01-04 13:51:37
LORI | 636019794 | 16.3 | 15.66 | One-way Transit | 12.1 | 0 | 121 | 748 | 121 | Panamax | 71 | 116 | 116 | Outbound | 50 | 24.61 | 41004 | Nearshore | 32.6898 | -79.7433 | 2022-01-04 13:51:53
CMA CGM WHITE SHARK | 215230000 | 9.6 | 15.66 | One-way Transit | 15.5 | 3 | 155 | 964 | 105 | Panamax | 70 | 299 | 302 | Inbound | 50 | 24.61 | 41004 | Nearshore | 32.6988 | -79.7586 | 2022-01-04 13:52:47
LORI | 636019794 | 16.3 | 15.66 | One-way Transit | 14.7 | 2 | 147 | 748 | 121 | Panamax | 71 | 117 | 115 | Outbound | 50 | 24.61 | 41004 | Offshore | 32.688 | -79.739 | 2022-01-04 13:52:47
CMA CGM WHITE SHARK | 215230000 | 9.3 | 15.66 | One-way Transit | 15.5 | 3 | 155 | 964 | 105 | Panamax | 70 | 299 | 302 | Inbound | 50 | 24.61 | 41004 | Nearshore | 32.7 | -79.7613 | 2022-01-04 13:53:47
LORI | 636019794 | 16.4 | 15.66 | One-way Transit | 14.7 | 2 | 147 | 748 | 121 | Panamax | 71 | 117 | 115 | Outbound | 50 | 24.61 | 41004 | Offshore | 32.6856 | -79.7334 | 2022-01-04 13:53:59
CMA CGM WHITE SHARK | 215230000 | 9 | 15.66 | One-way Transit | 17.2 | 4 | 172 | 964 | 105 | Panamax | 70 | 298 | 302 | Inbound | 50 | 24.61 | 41004 | Nearshore | 32.7014 | -79.7643 | 2022-01-04 13:54:58
LORI | 636019794 | 16.5 | 15.66 | One-way Transit | 13.4 | 1 | 134 | 748 | 121 | Panamax | 71 | 116 | 117 | Outbound | 50 | 24.61 | 41004 | Offshore | 32.6835 | -79.7285 | 2022-01-04 13:54:59
CMA CGM WHITE SHARK | 215230000 | 8.8 | 17.9 | One-way Transit | 17.2 | 4 | 172 | 964 | 105 | Panamax | 70 | 298 | 302 | Inbound | 50 | 22.37 | 41004 | Nearshore | 32.7021 | -79.7656 | 2022-01-04 13:55:28
LORI | 636019794 | 16.6 | 17.9 | One-way Transit | 14.7 | 2 | 147 | 748 | 121 | Panamax | 71 | 120 | 118 | Outbound | 50 | 22.37 | 41004 | Offshore | 32.6813 | -79.7237 | 2022-01-04 13:55:59
CMA CGM WHITE SHARK | 215230000 | 8.7 | 17.9 | One-way Transit | 17.2 | 4 | 172 | 964 | 105 | Panamax | 70 | 298 | 302 | Inbound | 50 | 22.37 | 41004 | Nearshore | 32.7028 | -79.7673 | 2022-01-04 13:56:07
LORI | 636019794 | 16.7 | 17.9 | One-way Transit | 13.4 | 1 | 134 | 748 | 121 | Panamax | 71 | 119 | 118 | Outbound | 50 | 22.37 | 41004 | Offshore | 32.68 | -79.721 | 2022-01-04 13:56:35
CMA CGM WHITE SHARK | 215230000 | 8.5 | 17.9 | One-way Transit | 18.9 | 5 | 189 | 964 | 105 | Panamax | 70 | 298 | 303 | Inbound | 50 | 22.37 | 41004 | Nearshore | 32.7049 | -79.7719 | 2022-01-04 13:57:58
LORI | 636019794 | 16.7 | 17.9 | One-way Transit | 14.7 | 2 | 147 | 748 | 121 | Panamax | 71 | 120 | 118 | Outbound | 50 | 22.37 | 41004 | Offshore | 32.6768 | -79.7144 | 2022-01-04 13:58:00
CMA CGM WHITE SHARK | 215230000 | 8.5 | 17.9 | One-way Transit | 17.2 | 4 | 172 | 964 | 105 | Panamax | 70 | 298 | 302 | Inbound | 50 | 22.37 | 41004 | Nearshore | 32.7055 | -79.7731 | 2022-01-04 13:58:28
LORI | 636019794 | 16.8 | 17.9 | One-way Transit | 14.7 | 2 | 147 | 748 | 121 | Panamax | 71 | 120 | 118 | Outbound | 50 | 22.37 | 41004 | Offshore | 32.6743 | -79.7094 | 2022-01-04 13:59:05
CMA CGM WHITE SHARK | 215230000 | 8.5 | 17.9 | One-way Transit | 17.2 | 4 | 172 | 964 | 105 | Panamax | 70 | 298 | 302 | Inbound | 50 | 22.37 | 41004 | Nearshore | 32.7064 | -79.7751 | 2022-01-04 13:59:17
CMA CGM WHITE SHARK | 215230000 | 8.4 | 17.9 | One-way Transit | 15.5 | 3 | 155 | 964 | 105 | Panamax | 70 | 299 | 302 | Inbound | 50 | 22.37 | 41004 | Nearshore | 32.7081 | -79.7788 | 2022-01-04 14:00:48
CMA CGM WHITE SHARK | 215230000 | 8.4 | 17.9 | One-way Transit | 15.5 | 3 | 155 | 964 | 105 | Panamax | 70 | 299 | 302 | Inbound | 50 | 22.37 | 41004 | Nearshore | 32.709 | -79.7808 | 2022-01-04 14:01:38
CMA CGM WHITE SHARK | 215230000 | 8.4 | 17.9 | One-way Transit | 15.5 | 3 | 155 | 964 | 105 | Panamax | 70 | 299 | 302 | Inbound | 50 | 22.37 | 41004 | Nearshore | 32.7104 | -79.7837 | 2022-01-04 14:02:48
CMA CGM WHITE SHARK | 215230000 | 8.4 | 17.9 | One-way Transit | 15.5 | 3 | 155 | 964 | 105 | Panamax | 70 | 299 | 302 | Inbound | 50 | 22.37 | 41004 | Nearshore | 32.7115 | -79.7862 | 2022-01-04 14:03:48
CMA CGM WHITE SHARK | 215230000 | 8.4 | 17.9 | One-way Transit | 15.5 | 3 | 155 | 964 | 105 | Panamax | 70 | 299 | 302 | Inbound | 50 | 22.37 | 41004 | Nearshore | 32.7128 | -79.7889 | 2022-01-04 14:04:58
CMA CGM WHITE SHARK | 215230000 | 8.4 | 15.66 | One-way Transit | 17.2 | 4 | 172 | 964 | 105 | Panamax | 70 | 298 | 302 | Inbound | 50 | 22.37 | 41004 | Nearshore | 32.7135 | -79.7905 | 2022-01-04 14:05:38
CMA CGM WHITE SHARK | 215230000 | 8.5 | 15.66 | One-way Transit | 15.5 | 3 | 155 | 964 | 105 | Panamax | 70 | 299 | 302 | Inbound | 50 | 22.37 | 41004 | Nearshore | 32.715 | -79.7938 | 2022-01-04 14:06:57
CMA CGM WHITE SHARK | 215230000 | 8.5 | 15.66 | One-way Transit | 15.5 | 3 | 155 | 964 | 105 | Panamax | 70 | 299 | 302 | Inbound | 50 | 22.37 | 41004 | Nearshore | 32.7162 | -79.7962 | 2022-01-04 14:07:57
CMA CGM WHITE SHARK | 215230000 | 8.5 | 15.66 | One-way Transit | 15.5 | 3 | 155 | 964 | 105 | Panamax | 70 | 299 | 302 | Inbound | 50 | 22.37 | 41004 | Nearshore | 32.7173 | -79.7987 | 2022-01-04 14:08:57
CMA CGM WHITE SHARK | 215230000 | 8.4 | 15.66 | One-way Transit | 17.2 | 4 | 172 | 964 | 105 | Panamax | 70 | 298 | 302 | Inbound | 50 | 22.37 | 41004 | Nearshore | 32.718 | -79.8003 | 2022-01-04 14:09:37
CMA CGM WHITE SHARK | 215230000 | 8.5 | 15.66 | One-way Transit | 15.5 | 3 | 155 | 964 | 105 | Panamax | 70 | 299 | 302 | Inbound | 50 | 22.37 | 41004 | Nearshore | 32.7194 | -79.8032 | 2022-01-04 14:10:48
CMA CGM WHITE SHARK | 215230000 | 8.5 | 15.66 | One-way Transit | 15.5 | 3 | 155 | 964 | 105 | Panamax | 70 | 299 | 302 | Inbound | 50 | 22.37 | 41004 | Nearshore | 32.7206 | -79.8056 | 2022-01-04 14:11:48
CMA CGM WHITE SHARK | 215230000 | 8.5 | 15.66 | One-way Transit | 17.2 | 4 | 172 | 964 | 105 | Panamax | 70 | 298 | 302 | Inbound | 50 | 22.37 | 41004 | Nearshore | 32.7215 | -79.8076 | 2022-01-04 14:12:37
CMA CGM WHITE SHARK | 215230000 | 8.5 | 15.66 | One-way Transit | 17.2 | 4 | 172 | 964 | 105 | Panamax | 70 | 298 | 302 | Inbound | 50 | 22.37 | 41004 | Nearshore | 32.7228 | -79.8106 | 2022-01-04 14:13:48
MSC VITTORIA | 372051000 | 10.4 | 13.42 | Two-way Transit | 40 | 1 | 160 | 1066 | 141 | Post-Panamax | 71 | 113 | 112 | Outbound | 50 | 20.13 | 41004 | Nearshore | 32.7227 | -79.8098 | 2022-01-04 15:18:28
MSC VITTORIA | 372051000 | 11 | 13.42 | Two-way Transit | 35.25 | 0 | 141 | 1066 | 141 | Post-Panamax | 71 | 112 | 112 | Outbound | 50 | 20.13 | 41004 | Nearshore | 32.7208 | -79.8049 | 2022-01-04 15:19:57
MSC VITTORIA | 372051000 | 11.2 | 13.42 | Two-way Transit | 40 | 1 | 160 | 1066 | 141 | Post-Panamax | 71 | 114 | 115 | Outbound | 50 | 20.13 | 41004 | Nearshore | 32.7194 | -79.8015 | 2022-01-04 15:20:57
MSC VITTORIA | 372051000 | 11.3 | 13.42 | Two-way Transit | 35.25 | 0 | 141 | 1066 | 141 | Post-Panamax | 71 | 118 | 118 | Outbound | 50 | 20.13 | 41004 | Nearshore | 32.7179 | -79.7982 | 2022-01-04 15:21:57
MSC VITTORIA | 372051000 | 11.7 | 13.42 | Two-way Transit | 40 | 1 | 160 | 1066 | 141 | Post-Panamax | 71 | 117 | 118 | Outbound | 50 | 20.13 | 41004 | Nearshore | 32.7163 | -79.7948 | 2022-01-04 15:22:57
MSC VITTORIA | 372051000 | 11.6 | 13.42 | Two-way Transit | 35.25 | 0 | 141 | 1066 | 141 | Post-Panamax | 71 | 118 | 118 | Outbound | 50 | 20.13 | 41004 | Nearshore | 32.7151 | -79.7925 | 2022-01-04 15:23:38
MSC VITTORIA | 372051000 | 11.7 | 13.42 | Two-way Transit | 40 | 1 | 160 | 1066 | 141 | Post-Panamax | 71 | 119 | 120 | Outbound | 50 | 20.13 | 41004 | Nearshore | 32.7135 | -79.7891 | 2022-01-04 15:24:38
MSC VITTORIA | 372051000 | 11.7 | 15.66 | Two-way Transit | 44.5 | 2 | 178 | 1066 | 141 | Post-Panamax | 71 | 118 | 120 | Outbound | 50 | 22.37 | 41004 | Nearshore | 32.7127 | -79.7875 | 2022-01-04 15:25:08
MSC VITTORIA | 372051000 | 11.9 | 15.66 | Two-way Transit | 35.25 | 0 | 141 | 1066 | 141 | Post-Panamax | 71 | 120 | 120 | Outbound | 50 | 22.37 | 41004 | Nearshore | 32.71 | -79.7824 | 2022-01-04 15:26:38
MSC VITTORIA | 372051000 | 11.9 | 15.66 | Two-way Transit | 40 | 1 | 160 | 1066 | 141 | Post-Panamax | 71 | 119 | 120 | Outbound | 50 | 22.37 | 41004 | Nearshore | 32.708 | -79.7786 | 2022-01-04 15:27:47
MSC VITTORIA | 372051000 | 11.9 | 15.66 | Two-way Transit | 40 | 1 | 160 | 1066 | 141 | Post-Panamax | 71 | 119 | 120 | Outbound | 50 | 22.37 | 41004 | Nearshore | 32.705 | -79.7729 | 2022-01-04 15:29:27
MSC VITTORIA | 372051000 | 12.1 | 15.66 | Two-way Transit | 40 | 1 | 160 | 1066 | 141 | Post-Panamax | 71 | 121 | 120 | Outbound | 50 | 22.37 | 41004 | Nearshore | 32.7007 | -79.7648 | 2022-01-04 15:31:47
MSC VITTORIA | 372051000 | 12.1 | 15.66 | Two-way Transit | 40 | 1 | 160 | 1066 | 141 | Post-Panamax | 71 | 120 | 119 | Outbound | 50 | 22.37 | 41004 | Nearshore | 32.6995 | -79.7626 | 2022-01-04 15:32:27
MAIPO | 636092848 | 12.9 | 15.66 | Two-way Transit | 45.75 | 3 | 183 | 1004 | 131 | Post-Panamax | 72 | 300 | 303 | Inbound | 50 | 22.37 | 41004 | Offshore | 32.6704 | -79.6998 | 2022-01-04 15:32:50
MSC VITTORIA | 372051000 | 12.2 | 15.66 | Two-way Transit | 35.25 | 0 | 141 | 1066 | 141 | Post-Panamax | 71 | 120 | 120 | Outbound | 50 | 22.37 | 41004 | Nearshore | 32.6966 | -79.7573 | 2022-01-04 15:33:58
MSC VITTORIA | 372051000 | 12.2 | 15.66 | Two-way Transit | 49.25 | 3 | 197 | 1066 | 141 | Post-Panamax | 71 | 121 | 118 | Outbound | 50 | 22.37 | 41004 | Nearshore | 32.6954 | -79.7551 | 2022-01-04 15:34:37
MAIPO | 636092848 | 13.8 | 15.66 | Two-way Transit | 37.25 | 1 | 149 | 1004 | 131 | Post-Panamax | 72 | 302 | 303 | Inbound | 50 | 22.37 | 41004 | Offshore | 32.674 | -79.7067 | 2022-01-04 15:34:40
MAIPO | 636092848 | 14.9 | 15.66 | One-way Transit | 16.38 | 0 | 131 | 1004 | 131 | Post-Panamax | 72 | 300 | 300 | Inbound | 50 | 22.37 | 41004 | Nearshore | 32.6943 | -79.7495 | 2022-01-04 15:44:58
MAIPO | 636092848 | 14.9 | 13.42 | One-way Transit | 18.62 | 1 | 149 | 1004 | 131 | Post-Panamax | 72 | 299 | 300 | Inbound | 50 | 20.13 | 41004 | Nearshore | 32.698 | -79.7573 | 2022-01-04 15:46:47
MAIPO | 636092848 | 14.9 | 13.42 | One-way Transit | 16.38 | 0 | 131 | 1004 | 131 | Post-Panamax | 72 | 300 | 300 | Inbound | 50 | 20.13 | 41004 | Nearshore | 32.7003 | -79.762 | 2022-01-04 15:47:53
MAIPO | 636092848 | 15 | 13.42 | One-way Transit | 16.38 | 0 | 131 | 1004 | 131 | Post-Panamax | 72 | 300 | 300 | Inbound | 50 | 20.13 | 41004 | Nearshore | 32.7013 | -79.7641 | 2022-01-04 15:48:23
MAIPO | 636092848 | 14.8 | 13.42 | One-way Transit | 18.62 | 1 | 149 | 1004 | 131 | Post-Panamax | 72 | 297 | 298 | Inbound | 50 | 20.13 | 41004 | Nearshore | 32.7034 | -79.7685 | 2022-01-04 15:49:25
MAIPO | 636092848 | 14.9 | 13.42 | One-way Transit | 16.38 | 0 | 131 | 1004 | 131 | Post-Panamax | 72 | 298 | 298 | Inbound | 50 | 20.13 | 41004 | Nearshore | 32.7064 | -79.7753 | 2022-01-04 15:50:58
MAIPO | 636092848 | 14.8 | 13.42 | One-way Transit | 18.62 | 1 | 149 | 1004 | 131 | Post-Panamax | 72 | 297 | 298 | Inbound | 50 | 20.13 | 41004 | Nearshore | 32.7073 | -79.7773 | 2022-01-04 15:51:28
MAIPO | 636092848 | 14.9 | 13.42 | One-way Transit | 20.75 | 2 | 166 | 1004 | 131 | Post-Panamax | 72 | 297 | 299 | Inbound | 50 | 20.13 | 41004 | Nearshore | 32.7085 | -79.7801 | 2022-01-04 15:52:05
MAIPO | 636092848 | 14.7 | 13.42 | One-way Transit | 18.62 | 1 | 149 | 1004 | 131 | Post-Panamax | 72 | 298 | 299 | Inbound | 50 | 20.13 | 41004 | Nearshore | 32.7118 | -79.7873 | 2022-01-04 15:53:46
MAIPO | 636092848 | 14.7 | 13.42 | One-way Transit | 22.88 | 3 | 183 | 1004 | 131 | Post-Panamax | 72 | 297 | 300 | Inbound | 50 | 20.13 | 41004 | Nearshore | 32.7137 | -79.7916 | 2022-01-04 15:54:46
MAIPO | 636092848 | 14.7 | 15.66 | One-way Transit | 20.75 | 2 | 166 | 1004 | 131 | Post-Panamax | 72 | 298 | 300 | Inbound | 50 | 22.37 | 41004 | Nearshore | 32.7157 | -79.7959 | 2022-01-04 15:55:47
MAIPO | 636092848 | 14.7 | 15.66 | One-way Transit | 18.62 | 1 | 149 | 1004 | 131 | Post-Panamax | 72 | 299 | 300 | Inbound | 50 | 22.37 | 41004 | Nearshore | 32.7178 | -79.8001 | 2022-01-04 15:56:47
MAIPO | 636092848 | 14.8 | 15.66 | One-way Transit | 16.38 | 0 | 131 | 1004 | 131 | Post-Panamax | 72 | 300 | 300 | Inbound | 50 | 22.37 | 41004 | Nearshore | 32.7192 | -79.8031 | 2022-01-04 15:57:29
MAIPO | 636092848 | 14.7 | 15.66 | One-way Transit | 18.62 | 1 | 149 | 1004 | 131 | Post-Panamax | 72 | 299 | 300 | Inbound | 50 | 22.37 | 41004 | Nearshore | 32.721 | -79.8069 | 2022-01-04 15:58:23
NORWEGIAN GEM | 309951000 | 15.7 | 20.13 | One-way Transit | 15.5 | 3 | 155 | 964 | 105 | Panamax | 69 | 120 | 117 | Outbound | 40 | 24.61 | 41004 | Nearshore | 32.7216 | -79.8094 | 2022-01-04 22:39:45
NORWEGIAN GEM | 309951000 | 15.7 | 20.13 | One-way Transit | 13.9 | 2 | 139 | 964 | 105 | Panamax | 69 | 118 | 116 | Outbound | 40 | 24.61 | 41004 | Nearshore | 32.7206 | -79.8071 | 2022-01-04 22:40:15
NORWEGIAN GEM | 309951000 | 16.5 | 20.13 | One-way Transit | 13.9 | 2 | 139 | 964 | 105 | Panamax | 69 | 117 | 115 | Outbound | 40 | 24.61 | 41004 | Nearshore | 32.7175 | -79.8 | 2022-01-04 22:41:45
NORWEGIAN GEM | 309951000 | 16.8 | 20.13 | One-way Transit | 12.2 | 1 | 122 | 964 | 105 | Panamax | 69 | 116 | 115 | Outbound | 40 | 24.61 | 41004 | Nearshore | 32.7152 | -79.7946 | 2022-01-04 22:42:52
NORWEGIAN GEM | 309951000 | 16.9 | 20.13 | One-way Transit | 13.9 | 2 | 139 | 964 | 105 | Panamax | 69 | 117 | 115 | Outbound | 40 | 24.61 | 41004 | Nearshore | 32.7137 | -79.7912 | 2022-01-04 22:43:34
NORWEGIAN GEM | 309951000 | 16.6 | 20.13 | One-way Transit | 13.9 | 2 | 139 | 964 | 105 | Panamax | 69 | 119 | 117 | Outbound | 40 | 24.61 | 41004 | Nearshore | 32.7109 | -79.7848 | 2022-01-04 22:44:52
NORWEGIAN GEM | 309951000 | 16.5 | 20.13 | One-way Transit | 13.9 | 2 | 139 | 964 | 105 | Panamax | 69 | 121 | 119 | Outbound | 30 | 24.61 | 41004 | Nearshore | 32.7083 | -79.7796 | 2022-01-04 22:45:57
NORWEGIAN GEM | 309951000 | 16.5 | 20.13 | One-way Transit | 13.9 | 2 | 139 | 964 | 105 | Panamax | 69 | 121 | 119 | Outbound | 30 | 24.61 | 41004 | Nearshore | 32.7072 | -79.7773 | 2022-01-04 22:46:27
NORWEGIAN GEM | 309951000 | 16.8 | 20.13 | One-way Transit | 13.9 | 2 | 139 | 964 | 105 | Panamax | 69 | 121 | 119 | Outbound | 30 | 24.61 | 41004 | Nearshore | 32.704 | -79.7712 | 2022-01-04 22:47:45
NORWEGIAN GEM | 309951000 | 17 | 20.13 | One-way Transit | 15.5 | 3 | 155 | 964 | 105 | Panamax | 69 | 120 | 117 | Outbound | 30 | 24.61 | 41004 | Nearshore | 32.7011 | -79.7654 | 2022-01-04 22:48:57
NORWEGIAN GEM | 309951000 | 17.3 | 20.13 | One-way Transit | 13.9 | 2 | 139 | 964 | 105 | Panamax | 69 | 119 | 117 | Outbound | 30 | 24.61 | 41004 | Nearshore | 32.6989 | -79.7606 | 2022-01-04 22:49:57
NORWEGIAN GEM | 309951000 | 17.4 | 20.13 | One-way Transit | 13.9 | 2 | 139 | 964 | 105 | Panamax | 69 | 119 | 117 | Outbound | 30 | 24.61 | 41004 | Nearshore | 32.6974 | -79.7575 | 2022-01-04 22:50:33
NORWEGIAN GEM | 309951000 | 17.5 | 20.13 | One-way Transit | 13.9 | 2 | 139 | 964 | 105 | Panamax | 69 | 119 | 117 | Outbound | 30 | 24.61 | 41004 | Nearshore | 32.6951 | -79.7525 | 2022-01-04 22:51:33
NORWEGIAN GEM | 309951000 | 17.8 | 20.13 | One-way Transit | 13.9 | 2 | 139 | 964 | 105 | Panamax | 69 | 119 | 117 | Outbound | 30 | 24.61 | 41004 | Nearshore | 32.692 | -79.7458 | 2022-01-04 22:52:52
NORWEGIAN GEM | 309951000 | 17.8 | 20.13 | One-way Transit | 13.9 | 2 | 139 | 964 | 105 | Panamax | 69 | 119 | 117 | Outbound | 30 | 24.61 | 41004 | Nearshore | 32.6903 | -79.7422 | 2022-01-04 22:53:33
NORWEGIAN GEM | 309951000 | 17.7 | 20.13 | One-way Transit | 13.9 | 2 | 139 | 964 | 105 | Panamax | 69 | 119 | 117 | Outbound | 30 | 24.61 | 41004 | Offshore | 32.6891 | -79.7397 | 2022-01-04 22:54:03
NORWEGIAN GEM | 309951000 | 17.8 | 20.13 | One-way Transit | 13.9 | 2 | 139 | 964 | 105 | Panamax | 69 | 119 | 117 | Outbound | 40 | 26.84 | 41004 | Offshore | 32.6722 | -79.7059 | 2022-01-04 23:00:45
STAR LOFOTEN | 258011000 | 12.3 | 20.13 | One-way Transit | 14 | 3 | 140 | 669 | 105 | Panamax | 70 | 119 | 116 | Outbound | 50 | 26.84 | 41004 | Nearshore | 32.7214 | -79.8078 | 2022-01-04 23:52:35
STAR LOFOTEN | 258011000 | 12.4 | 20.13 | One-way Transit | 15.1 | 4 | 151 | 669 | 105 | Panamax | 70 | 118 | 114 | Outbound | 50 | 26.84 | 41004 | Nearshore | 32.7202 | -79.8054 | 2022-01-04 23:53:15
STAR LOFOTEN | 258011000 | 12.5 | 20.13 | One-way Transit | 16.3 | 5 | 163 | 669 | 105 | Panamax | 70 | 120 | 115 | Outbound | 50 | 26.84 | 41004 | Nearshore | 32.7186 | -79.8018 | 2022-01-04 23:54:15
STAR LOFOTEN | 258011000 | 12.7 | 20.13 | One-way Transit | 15.1 | 4 | 151 | 669 | 105 | Panamax | 70 | 119 | 115 | Outbound | 50 | 26.84 | 41004 | Nearshore | 32.7169 | -79.7981 | 2022-01-04 23:55:15
STAR LOFOTEN | 258011000 | 12.8 | 20.13 | One-way Transit | 14 | 3 | 140 | 669 | 105 | Panamax | 70 | 119 | 116 | Outbound | 50 | 26.84 | 41004 | Nearshore | 32.7144 | -79.7927 | 2022-01-04 23:56:45
STAR LOFOTEN | 258011000 | 12.8 | 20.13 | One-way Transit | 15.1 | 4 | 151 | 669 | 105 | Panamax | 70 | 120 | 116 | Outbound | 50 | 26.84 | 41004 | Nearshore | 32.7122 | -79.7884 | 2022-01-04 23:57:55
STAR LOFOTEN | 258011000 | 12.8 | 20.13 | One-way Transit | 14 | 3 | 140 | 669 | 105 | Panamax | 70 | 120 | 117 | Outbound | 50 | 26.84 | 41004 | Nearshore | 32.7105 | -79.7847 | 2022-01-04 23:58:55
STAR LOFOTEN | 258011000 | 12.7 | 20.13 | One-way Transit | 15.1 | 4 | 151 | 669 | 105 | Panamax | 70 | 120 | 116 | Outbound | 50 | 26.84 | 41004 | Nearshore | 32.7087 | -79.7811 | 2022-01-04 23:59:55
MAERSK BOGOR | 563514000 | 15.7 | 26.84 | One-way Transit | 12.1 | 1 | 121 | 735 | 108 | Panamax | 74 | 120 | 121 | Outbound | 210 | 33.56 | 41004 | Nearshore | 32.7217 | -79.8083 | 2022-01-03 06:38:39
MAERSK BOGOR | 563514000 | 17.6 | 26.84 | One-way Transit | 10.8 | 0 | 108 | 735 | 108 | Panamax | 74 | 120 | 120 | Outbound | 210 | 31.32 | 41004 | Nearshore | 32.6958 | -79.7549 | 2022-01-03 06:49:39
LORI | 636019794 | 16.3 | 29.08 | One-way Transit | 12.1 | 0 | 121 | 748 | 121 | Panamax | 71 | 300 | 300 | Inbound | 330 | 38.03 | 41004 | Offshore | 32.669 | -79.6968 | 2022-01-03 20:59:54
LORI | 636019794 | 16.4 | 29.08 | One-way Transit | 12.1 | 0 | 121 | 748 | 121 | Panamax | 71 | 299 | 299 | Inbound | 330 | 38.03 | 41004 | Offshore | 32.673 | -79.7052 | 2022-01-03 21:01:43
LORI | 636019794 | 16.6 | 29.08 | One-way Transit | 13.4 | 1 | 134 | 748 | 121 | Panamax | 71 | 298 | 299 | Inbound | 330 | 38.03 | 41004 | Offshore | 32.6758 | -79.7113 | 2022-01-03 21:03:01
LORI | 636019794 | 16.7 | 29.08 | One-way Transit | 12.1 | 0 | 121 | 748 | 121 | Panamax | 71 | 298 | 298 | Inbound | 330 | 38.03 | 41004 | Offshore | 32.6775 | -79.715 | 2022-01-03 21:03:49
LORI | 636019794 | 16.5 | 29.08 | One-way Transit | 12.1 | 0 | 121 | 748 | 121 | Panamax | 71 | 298 | 298 | Inbound | 330 | 35.79 | 41004 | Offshore | 32.6801 | -79.7208 | 2022-01-03 21:05:01
LORI | 636019794 | 16.6 | 29.08 | One-way Transit | 12.1 | 0 | 121 | 748 | 121 | Panamax | 71 | 298 | 298 | Inbound | 330 | 35.79 | 41004 | Offshore | 32.6812 | -79.7231 | 2022-01-03 21:05:37
LORI | 636019794 | 16.6 | 29.08 | One-way Transit | 13.4 | 1 | 134 | 748 | 121 | Panamax | 71 | 299 | 298 | Inbound | 330 | 35.79 | 41004 | Offshore | 32.6826 | -79.7263 | 2022-01-03 21:06:21
LORI | 636019794 | 16.8 | 29.08 | One-way Transit | 13.4 | 1 | 134 | 748 | 121 | Panamax | 71 | 297 | 298 | Inbound | 330 | 35.79 | 41004 | Offshore | 32.686 | -79.7336 | 2022-01-03 21:07:49
LORI | 636019794 | 16.9 | 29.08 | One-way Transit | 13.4 | 1 | 134 | 748 | 121 | Panamax | 71 | 298 | 299 | Inbound | 330 | 35.79 | 41004 | Offshore | 32.6883 | -79.7388 | 2022-01-03 21:08:55
LORI | 636019794 | 16.8 | 29.08 | One-way Transit | 12.1 | 0 | 121 | 748 | 121 | Panamax | 71 | 298 | 298 | Inbound | 330 | 35.79 | 41004 | Nearshore | 32.6908 | -79.7441 | 2022-01-03 21:09:55
LORI | 636019794 | 16.9 | 29.08 | One-way Transit | 12.1 | 0 | 121 | 748 | 121 | Panamax | 71 | 298 | 298 | Inbound | 330 | 35.79 | 41004 | Nearshore | 32.693 | -79.7489 | 2022-01-03 21:10:55
LORI | 636019794 | 16.8 | 29.08 | One-way Transit | 14.7 | 2 | 147 | 748 | 121 | Panamax | 71 | 298 | 300 | Inbound | 330 | 35.79 | 41004 | Nearshore | 32.6949 | -79.7532 | 2022-01-03 21:11:56
LORI | 636019794 | 16.7 | 29.08 | One-way Transit | 13.4 | 1 | 134 | 748 | 121 | Panamax | 71 | 301 | 302 | Inbound | 330 | 35.79 | 41004 | Nearshore | 32.6963 | -79.756 | 2022-01-03 21:12:31
LORI | 636019794 | 16.7 | 29.08 | One-way Transit | 12.1 | 0 | 121 | 748 | 121 | Panamax | 71 | 301 | 301 | Inbound | 330 | 35.79 | 41004 | Nearshore | 32.6991 | -79.7615 | 2022-01-03 21:13:43
LORI | 636019794 | 16.7 | 29.08 | One-way Transit | 13.4 | 1 | 134 | 748 | 121 | Panamax | 71 | 300 | 301 | Inbound | 330 | 35.79 | 41004 | Nearshore | 32.7018 | -79.7668 | 2022-01-03 21:14:48
LORI | 636019794 | 16.7 | 29.08 | One-way Transit | 12.1 | 0 | 121 | 748 | 121 | Panamax | 71 | 302 | 302 | Inbound | 330 | 38.03 | 41004 | Nearshore | 32.7029 | -79.769 | 2022-01-03 21:15:19
LORI | 636019794 | 16.6 | 29.08 | One-way Transit | 13.4 | 1 | 134 | 748 | 121 | Panamax | 71 | 300 | 301 | Inbound | 330 | 38.03 | 41004 | Nearshore | 32.7065 | -79.7761 | 2022-01-03 21:16:48
LORI | 636019794 | 16.7 | 29.08 | One-way Transit | 13.4 | 1 | 134 | 748 | 121 | Panamax | 71 | 300 | 301 | Inbound | 330 | 38.03 | 41004 | Nearshore | 32.7078 | -79.7786 | 2022-01-03 21:17:21
LORI | 636019794 | 16.7 | 29.08 | One-way Transit | 13.4 | 1 | 134 | 748 | 121 | Panamax | 71 | 298 | 299 | Inbound | 330 | 38.03 | 41004 | Nearshore | 32.7109 | -79.7849 | 2022-01-03 21:18:43
LORI | 636019794 | 16.6 | 29.08 | One-way Transit | 12.1 | 0 | 121 | 748 | 121 | Panamax | 71 | 298 | 298 | Inbound | 330 | 38.03 | 41004 | Nearshore | 32.7134 | -79.7904 | 2022-01-03 21:19:54
LORI | 636019794 | 16.7 | 29.08 | One-way Transit | 13.4 | 1 | 134 | 748 | 121 | Panamax | 71 | 298 | 299 | Inbound | 330 | 38.03 | 41004 | Nearshore | 32.7143 | -79.7923 | 2022-01-03 21:20:26
LORI | 636019794 | 16.5 | 29.08 | One-way Transit | 12.1 | 0 | 121 | 748 | 121 | Panamax | 71 | 299 | 299 | Inbound | 330 | 38.03 | 41004 | Nearshore | 32.7171 | -79.7982 | 2022-01-03 21:21:43
LORI | 636019794 | 16.5 | 29.08 | One-way Transit | 13.4 | 1 | 134 | 748 | 121 | Panamax | 71 | 298 | 299 | Inbound | 330 | 38.03 | 41004 | Nearshore | 32.7193 | -79.8031 | 2022-01-03 21:22:43
LORI | 636019794 | 16.6 | 29.08 | One-way Transit | 13.4 | 1 | 134 | 748 | 121 | Panamax | 71 | 298 | 299 | Inbound | 330 | 38.03 | 41004 | Nearshore | 32.7215 | -79.808 | 2022-01-03 21:23:43
OOCL POLAND | 477182200 | 15.2 | 26.84 | One-way Transit | 24.88 | 2 | 199 | 1200 | 157 | Post-Panamax | 70 | 298 | 300 | Inbound | 350 | 35.79 | 41004 | Offshore | 32.6682 | -79.6963 | 2022-01-03 22:29:01
OOCL POLAND | 477182200 | 15.3 | 26.84 | One-way Transit | 19.62 | 0 | 157 | 1200 | 157 | Post-Panamax | 70 | 299 | 299 | Inbound | 350 | 35.79 | 41004 | Offshore | 32.6703 | -79.7007 | 2022-01-03 22:30:01
OOCL POLAND | 477182200 | 15.3 | 26.84 | One-way Transit | 22.25 | 1 | 178 | 1200 | 157 | Post-Panamax | 70 | 298 | 299 | Inbound | 350 | 35.79 | 41004 | Offshore | 32.6724 | -79.7051 | 2022-01-03 22:31:01
OOCL POLAND | 477182200 | 15.4 | 26.84 | One-way Transit | 22.25 | 1 | 178 | 1200 | 157 | Post-Panamax | 70 | 301 | 300 | Inbound | 350 | 35.79 | 41004 | Offshore | 32.6745 | -79.7095 | 2022-01-03 22:32:01
OOCL POLAND | 477182200 | 15.5 | 26.84 | One-way Transit | 19.62 | 0 | 157 | 1200 | 157 | Post-Panamax | 70 | 300 | 300 | Inbound | 350 | 35.79 | 41004 | Offshore | 32.6757 | -79.7122 | 2022-01-03 22:32:36
OOCL POLAND | 477182200 | 15.5 | 26.84 | One-way Transit | 22.25 | 1 | 178 | 1200 | 157 | Post-Panamax | 70 | 299 | 300 | Inbound | 350 | 35.79 | 41004 | Offshore | 32.6779 | -79.7167 | 2022-01-03 22:33:36
OOCL POLAND | 477182200 | 15.6 | 26.84 | One-way Transit | 19.62 | 0 | 157 | 1200 | 157 | Post-Panamax | 70 | 300 | 300 | Inbound | 350 | 35.79 | 41004 | Offshore | 32.6807 | -79.7224 | 2022-01-03 22:34:54
OOCL POLAND | 477182200 | 15.6 | 26.84 | One-way Transit | 22.25 | 1 | 178 | 1200 | 157 | Post-Panamax | 70 | 299 | 300 | Inbound | 350 | 38.03 | 41004 | Offshore | 32.6822 | -79.7257 | 2022-01-03 22:35:37
OOCL POLAND | 477182200 | 15.6 | 26.84 | One-way Transit | 22.25 | 1 | 178 | 1200 | 157 | Post-Panamax | 70 | 299 | 300 | Inbound | 350 | 38.03 | 41004 | Offshore | 32.685 | -79.7314 | 2022-01-03 22:36:54
OOCL POLAND | 477182200 | 15.5 | 26.84 | One-way Transit | 19.62 | 0 | 157 | 1200 | 157 | Post-Panamax | 70 | 300 | 300 | Inbound | 350 | 38.03 | 41004 | Offshore | 32.6871 | -79.7358 | 2022-01-03 22:37:54
OOCL POLAND | 477182200 | 15.6 | 26.84 | One-way Transit | 22.25 | 1 | 178 | 1200 | 157 | Post-Panamax | 70 | 299 | 300 | Inbound | 350 | 38.03 | 41004 | Offshore | 32.6895 | -79.7408 | 2022-01-03 22:39:01
OOCL POLAND | 477182200 | 15.6 | 26.84 | One-way Transit | 22.25 | 1 | 178 | 1200 | 157 | Post-Panamax | 70 | 299 | 300 | Inbound | 350 | 38.03 | 41004 | Nearshore | 32.6906 | -79.743 | 2022-01-03 22:39:31
OOCL POLAND | 477182200 | 15.6 | 26.84 | One-way Transit | 22.25 | 1 | 178 | 1200 | 157 | Post-Panamax | 70 | 299 | 300 | Inbound | 350 | 38.03 | 41004 | Nearshore | 32.6921 | -79.7462 | 2022-01-03 22:40:13
OOCL POLAND | 477182200 | 15.6 | 26.84 | One-way Transit | 22.25 | 1 | 178 | 1200 | 157 | Post-Panamax | 70 | 299 | 300 | Inbound | 350 | 38.03 | 41004 | Nearshore | 32.6949 | -79.752 | 2022-01-03 22:41:31
OOCL POLAND | 477182200 | 15.6 | 26.84 | One-way Transit | 22.25 | 1 | 178 | 1200 | 157 | Post-Panamax | 70 | 299 | 300 | Inbound | 350 | 38.03 | 41004 | Nearshore | 32.697 | -79.7565 | 2022-01-03 22:42:31
OOCL POLAND | 477182200 | 15.6 | 26.84 | One-way Transit | 19.62 | 0 | 157 | 1200 | 157 | Post-Panamax | 70 | 300 | 300 | Inbound | 350 | 38.03 | 41004 | Nearshore | 32.6994 | -79.7614 | 2022-01-03 22:43:37
OOCL POLAND | 477182200 | 15.5 | 26.84 | One-way Transit | 22.25 | 1 | 178 | 1200 | 157 | Post-Panamax | 70 | 299 | 300 | Inbound | 350 | 38.03 | 41004 | Nearshore | 32.7015 | -79.7658 | 2022-01-03 22:44:37
OOCL POLAND | 477182200 | 15.5 | 29.08 | One-way Transit | 19.62 | 0 | 157 | 1200 | 157 | Post-Panamax | 70 | 300 | 300 | Inbound | 350 | 40.27 | 41004 | Nearshore | 32.7036 | -79.7702 | 2022-01-03 22:45:37
OOCL POLAND | 477182200 | 15.4 | 29.08 | One-way Transit | 22.25 | 1 | 178 | 1200 | 157 | Post-Panamax | 70 | 299 | 300 | Inbound | 350 | 40.27 | 41004 | Nearshore | 32.7058 | -79.7747 | 2022-01-03 22:46:37
OOCL POLAND | 477182200 | 15.2 | 29.08 | One-way Transit | 22.25 | 1 | 178 | 1200 | 157 | Post-Panamax | 70 | 299 | 300 | Inbound | 350 | 40.27 | 41004 | Nearshore | 32.7081 | -79.7795 | 2022-01-03 22:47:43
OOCL POLAND | 477182200 | 15.3 | 29.08 | One-way Transit | 22.25 | 1 | 178 | 1200 | 157 | Post-Panamax | 70 | 299 | 300 | Inbound | 350 | 40.27 | 41004 | Nearshore | 32.7102 | -79.7839 | 2022-01-03 22:48:43
OOCL POLAND | 477182200 | 15.2 | 29.08 | One-way Transit | 22.25 | 1 | 178 | 1200 | 157 | Post-Panamax | 70 | 299 | 300 | Inbound | 350 | 40.27 | 41004 | Nearshore | 32.7118 | -79.7874 | 2022-01-03 22:49:31
OOCL POLAND | 477182200 | 15.2 | 29.08 | One-way Transit | 22.25 | 1 | 178 | 1200 | 157 | Post-Panamax | 70 | 299 | 300 | Inbound | 350 | 40.27 | 41004 | Nearshore | 32.7145 | -79.7931 | 2022-01-03 22:50:48
OOCL POLAND | 477182200 | 15.4 | 29.08 | One-way Transit | 22.25 | 1 | 178 | 1200 | 157 | Post-Panamax | 70 | 299 | 300 | Inbound | 350 | 40.27 | 41004 | Nearshore | 32.717 | -79.7984 | 2022-01-03 22:52:01
OOCL POLAND | 477182200 | 15.5 | 29.08 | One-way Transit | 19.62 | 0 | 157 | 1200 | 157 | Post-Panamax | 70 | 299 | 299 | Inbound | 350 | 40.27 | 41004 | Nearshore | 32.7183 | -79.8011 | 2022-01-03 22:52:37
OOCL POLAND | 477182200 | 15.6 | 29.08 | One-way Transit | 22.25 | 1 | 178 | 1200 | 157 | Post-Panamax | 70 | 298 | 299 | Inbound | 350 | 40.27 | 41004 | Nearshore | 32.7204 | -79.8056 | 2022-01-03 22:53:37
OOCL POLAND | 477182200 | 15.7 | 29.08 | One-way Transit | 22.25 | 1 | 178 | 1200 | 157 | Post-Panamax | 70 | 298 | 299 | Inbound | 350 | 40.27 | 41004 | Nearshore | 32.7224 | -79.8101 | 2022-01-03 22:54:37
MSC ANCHORAGE | 636015666 | 12.9 | 26.84 | One-way Transit | 21.75 | 1 | 174 | 981 | 157 | Post-Panamax | 70 | 119 | 120 | Outbound | 350 | 35.79 | 41004 | Nearshore | 32.7204 | -79.8058 | 2022-01-03 23:20:55
MSC ANCHORAGE | 636015666 | 13.1 | 26.84 | One-way Transit | 21.75 | 1 | 174 | 981 | 157 | Post-Panamax | 70 | 119 | 120 | Outbound | 350 | 35.79 | 41004 | Nearshore | 32.7186 | -79.802 | 2022-01-03 23:21:55
MSC ANCHORAGE | 636015666 | 13.4 | 26.84 | One-way Transit | 21.75 | 1 | 174 | 981 | 157 | Post-Panamax | 70 | 119 | 120 | Outbound | 350 | 35.79 | 41004 | Nearshore | 32.7169 | -79.7982 | 2022-01-03 23:22:55
MSC ANCHORAGE | 636015666 | 13.6 | 26.84 | One-way Transit | 21.75 | 1 | 174 | 981 | 157 | Post-Panamax | 70 | 119 | 120 | Outbound | 350 | 35.79 | 41004 | Nearshore | 32.715 | -79.7942 | 2022-01-03 23:23:56
MSC ANCHORAGE | 636015666 | 13.6 | 26.84 | One-way Transit | 21.75 | 1 | 174 | 981 | 157 | Post-Panamax | 70 | 119 | 120 | Outbound | 350 | 35.79 | 41004 | Nearshore | 32.7131 | -79.7903 | 2022-01-03 23:24:56
MSC ANCHORAGE | 636015666 | 13.6 | 26.84 | One-way Transit | 21.75 | 1 | 174 | 981 | 157 | Post-Panamax | 70 | 119 | 120 | Outbound | 360 | 38.03 | 41004 | Nearshore | 32.7119 | -79.7877 | 2022-01-03 23:25:35
MSC ANCHORAGE | 636015666 | 13.6 | 26.84 | One-way Transit | 21.75 | 1 | 174 | 981 | 157 | Post-Panamax | 70 | 119 | 120 | Outbound | 360 | 38.03 | 41004 | Nearshore | 32.7098 | -79.7832 | 2022-01-03 23:26:45
MSC ANCHORAGE | 636015666 | 13.6 | 26.84 | One-way Transit | 21.75 | 1 | 174 | 981 | 157 | Post-Panamax | 70 | 119 | 120 | Outbound | 360 | 38.03 | 41004 | Nearshore | 32.7079 | -79.7792 | 2022-01-03 23:27:45
MSC ANCHORAGE | 636015666 | 13.7 | 26.84 | One-way Transit | 21.75 | 1 | 174 | 981 | 157 | Post-Panamax | 70 | 119 | 120 | Outbound | 360 | 38.03 | 41004 | Nearshore | 32.7061 | -79.7753 | 2022-01-03 23:28:46
MSC ANCHORAGE | 636015666 | 14 | 26.84 | One-way Transit | 21.75 | 1 | 174 | 981 | 157 | Post-Panamax | 70 | 119 | 120 | Outbound | 360 | 38.03 | 41004 | Nearshore | 32.7042 | -79.7712 | 2022-01-03 23:29:46
MSC ANCHORAGE | 636015666 | 14.3 | 26.84 | One-way Transit | 23.88 | 2 | 191 | 981 | 157 | Post-Panamax | 70 | 119 | 121 | Outbound | 360 | 38.03 | 41004 | Nearshore | 32.7023 | -79.767 | 2022-01-03 23:30:46
MSC ANCHORAGE | 636015666 | 14.6 | 26.84 | One-way Transit | 21.75 | 1 | 174 | 981 | 157 | Post-Panamax | 70 | 120 | 121 | Outbound | 360 | 38.03 | 41004 | Nearshore | 32.6999 | -79.7621 | 2022-01-03 23:31:59
MSC ANCHORAGE | 636015666 | 14.7 | 26.84 | One-way Transit | 21.75 | 1 | 174 | 981 | 157 | Post-Panamax | 70 | 120 | 121 | Outbound | 360 | 38.03 | 41004 | Nearshore | 32.6988 | -79.7599 | 2022-01-03 23:32:30
MSC ANCHORAGE | 636015666 | 14.9 | 26.84 | One-way Transit | 21.75 | 1 | 174 | 981 | 157 | Post-Panamax | 70 | 120 | 121 | Outbound | 360 | 38.03 | 41004 | Nearshore | 32.6966 | -79.7553 | 2022-01-03 23:33:35
MSC ANCHORAGE | 636015666 | 15.1 | 26.84 | One-way Transit | 21.75 | 1 | 174 | 981 | 157 | Post-Panamax | 70 | 120 | 121 | Outbound | 360 | 38.03 | 41004 | Nearshore | 32.6946 | -79.751 | 2022-01-03 23:34:35
MSC ANCHORAGE | 636015666 | 15.2 | 24.61 | One-way Transit | 21.75 | 1 | 174 | 981 | 157 | Post-Panamax | 70 | 120 | 121 | Outbound | 350 | 33.56 | 41004 | Nearshore | 32.6925 | -79.7467 | 2022-01-03 23:35:35
MSC ANCHORAGE | 636015666 | 15.4 | 24.61 | One-way Transit | 23.88 | 2 | 191 | 981 | 157 | Post-Panamax | 70 | 119 | 121 | Outbound | 350 | 33.56 | 41004 | Offshore | 32.6898 | -79.7411 | 2022-01-03 23:36:53
MSC ANCHORAGE | 636015666 | 15.4 | 24.61 | One-way Transit | 21.75 | 1 | 174 | 981 | 157 | Post-Panamax | 70 | 120 | 121 | Outbound | 350 | 33.56 | 41004 | Offshore | 32.6887 | -79.7388 | 2022-01-03 23:37:23
MSC ANCHORAGE | 636015666 | 15.5 | 24.61 | One-way Transit | 21.75 | 1 | 174 | 981 | 157 | Post-Panamax | 70 | 120 | 121 | Outbound | 350 | 33.56 | 41004 | Offshore | 32.687 | -79.7352 | 2022-01-03 23:38:11
MSC ANCHORAGE | 636015666 | 15.5 | 24.61 | One-way Transit | 21.75 | 1 | 174 | 981 | 157 | Post-Panamax | 70 | 120 | 121 | Outbound | 350 | 33.56 | 41004 | Offshore | 32.6846 | -79.7304 | 2022-01-03 23:39:17
MSC ANCHORAGE | 636015666 | 15.6 | 24.61 | One-way Transit | 21.75 | 1 | 174 | 981 | 157 | Post-Panamax | 70 | 120 | 121 | Outbound | 350 | 33.56 | 41004 | Offshore | 32.6823 | -79.7255 | 2022-01-03 23:40:23
MSC ANCHORAGE | 636015666 | 15.7 | 24.61 | One-way Transit | 21.75 | 1 | 174 | 981 | 157 | Post-Panamax | 70 | 120 | 121 | Outbound | 350 | 33.56 | 41004 | Offshore | 32.6793 | -79.7194 | 2022-01-03 23:41:47
MSC ANCHORAGE | 636015666 | 15.7 | 24.61 | One-way Transit | 21.75 | 1 | 174 | 981 | 157 | Post-Panamax | 70 | 120 | 121 | Outbound | 350 | 33.56 | 41004 | Offshore | 32.6771 | -79.7148 | 2022-01-03 23:42:47
MSC ANCHORAGE | 636015666 | 15.6 | 24.61 | One-way Transit | 23.88 | 2 | 191 | 981 | 157 | Post-Panamax | 70 | 119 | 121 | Outbound | 350 | 33.56 | 41004 | Offshore | 32.675 | -79.7103 | 2022-01-03 23:43:47
MSC ANCHORAGE | 636015666 | 15.7 | 24.61 | One-way Transit | 21.75 | 1 | 174 | 981 | 157 | Post-Panamax | 70 | 120 | 121 | Outbound | 350 | 33.56 | 41004 | Offshore | 32.6729 | -79.7059 | 2022-01-03 23:44:47
MSC ANCHORAGE | 636015666 | 15.7 | 24.61 | One-way Transit | 23.88 | 2 | 191 | 981 | 157 | Post-Panamax | 70 | 119 | 121 | Outbound | 350 | 33.56 | 41004 | Offshore | 32.6705 | -79.7009 | 2022-01-03 23:45:52
MSC ANCHORAGE | 636015666 | 15.6 | 24.61 | One-way Transit | 23.88 | 2 | 191 | 981 | 157 | Post-Panamax | 70 | 119 | 121 | Outbound | 350 | 33.56 | 41004 | Offshore | 32.669 | -79.6977 | 2022-01-03 23:46:35
STAR LOFOTEN | 258011000 | 13.1 | 22.37 | One-way Transit | 12.8 | 2 | 128 | 669 | 105 | Panamax | 70 | 300 | 298 | Inbound | 220 | 26.84 | 41004 | Offshore | 32.6676 | -79.6957 | 2022-01-02 05:52:25
STAR LOFOTEN | 258011000 | 13.2 | 22.37 | One-way Transit | 12.8 | 2 | 128 | 669 | 105 | Panamax | 70 | 300 | 298 | Inbound | 220 | 26.84 | 41004 | Offshore | 32.6695 | -79.6995 | 2022-01-02 05:53:25
STAR LOFOTEN | 258011000 | 13.4 | 22.37 | One-way Transit | 14 | 3 | 140 | 669 | 105 | Panamax | 70 | 300 | 297 | Inbound | 220 | 26.84 | 41004 | Offshore | 32.6726 | -79.7058 | 2022-01-02 05:55:05
STAR LOFOTEN | 258011000 | 13.6 | 22.37 | One-way Transit | 12.8 | 2 | 128 | 669 | 105 | Panamax | 70 | 300 | 298 | Inbound | 220 | 26.84 | 41004 | Offshore | 32.6765 | -79.7136 | 2022-01-02 05:57:06
STAR LOFOTEN | 258011000 | 13.7 | 22.37 | One-way Transit | 12.8 | 2 | 128 | 669 | 105 | Panamax | 70 | 300 | 298 | Inbound | 220 | 26.84 | 41004 | Offshore | 32.6784 | -79.7175 | 2022-01-02 05:58:06
STAR LOFOTEN | 258011000 | 13.8 | 22.37 | One-way Transit | 15.1 | 4 | 151 | 669 | 105 | Panamax | 70 | 300 | 296 | Inbound | 220 | 26.84 | 41004 | Offshore | 32.6803 | -79.7214 | 2022-01-02 05:59:06
STAR LOFOTEN | 258011000 | 13.8 | 22.37 | One-way Transit | 15.1 | 4 | 151 | 669 | 105 | Panamax | 70 | 299 | 295 | Inbound | 220 | 26.84 | 41004 | Offshore | 32.6822 | -79.7254 | 2022-01-02 06:00:07
STAR LOFOTEN | 258011000 | 13.8 | 22.37 | One-way Transit | 12.8 | 2 | 128 | 669 | 105 | Panamax | 70 | 298 | 296 | Inbound | 220 | 26.84 | 41004 | Offshore | 32.684 | -79.7294 | 2022-01-02 06:01:06
STAR LOFOTEN | 258011000 | 13.9 | 22.37 | One-way Transit | 12.8 | 2 | 128 | 669 | 105 | Panamax | 70 | 298 | 296 | Inbound | 220 | 26.84 | 41004 | Offshore | 32.6861 | -79.734 | 2022-01-02 06:02:16
STAR LOFOTEN | 258011000 | 14 | 22.37 | One-way Transit | 12.8 | 2 | 128 | 669 | 105 | Panamax | 70 | 299 | 297 | Inbound | 220 | 26.84 | 41004 | Offshore | 32.6879 | -79.7381 | 2022-01-02 06:03:16
STAR LOFOTEN | 258011000 | 14 | 22.37 | One-way Transit | 11.7 | 1 | 117 | 669 | 105 | Panamax | 70 | 299 | 298 | Inbound | 220 | 26.84 | 41004 | Offshore | 32.6895 | -79.7414 | 2022-01-02 06:04:06
STAR LOFOTEN | 258011000 | 14 | 22.37 | One-way Transit | 12.8 | 2 | 128 | 669 | 105 | Panamax | 70 | 300 | 298 | Inbound | 220 | 26.84 | 41004 | Nearshore | 32.693 | -79.7484 | 2022-01-02 06:05:50
STAR LOFOTEN | 258011000 | 14 | 22.37 | One-way Transit | 11.7 | 1 | 117 | 669 | 105 | Panamax | 70 | 299 | 298 | Inbound | 220 | 26.84 | 41004 | Nearshore | 32.6949 | -79.7524 | 2022-01-02 06:06:50
STAR LOFOTEN | 258011000 | 13.9 | 22.37 | One-way Transit | 14 | 3 | 140 | 669 | 105 | Panamax | 70 | 300 | 297 | Inbound | 220 | 26.84 | 41004 | Nearshore | 32.6968 | -79.7563 | 2022-01-02 06:07:50
STAR LOFOTEN | 258011000 | 13.8 | 22.37 | One-way Transit | 12.8 | 2 | 128 | 669 | 105 | Panamax | 70 | 300 | 298 | Inbound | 220 | 26.84 | 41004 | Nearshore | 32.6988 | -79.7603 | 2022-01-02 06:08:50
STAR LOFOTEN | 258011000 | 13.7 | 22.37 | One-way Transit | 16.3 | 5 | 163 | 669 | 105 | Panamax | 70 | 301 | 296 | Inbound | 220 | 26.84 | 41004 | Nearshore | 32.6999 | -79.7626 | 2022-01-02 06:09:27
STAR LOFOTEN | 258011000 | 13.5 | 22.37 | One-way Transit | 12.8 | 2 | 128 | 669 | 105 | Panamax | 70 | 298 | 296 | Inbound | 220 | 26.84 | 41004 | Nearshore | 32.7021 | -79.7673 | 2022-01-02 06:10:38
STAR LOFOTEN | 258011000 | 13.4 | 22.37 | One-way Transit | 15.1 | 4 | 151 | 669 | 105 | Panamax | 70 | 299 | 295 | Inbound | 220 | 26.84 | 41004 | Nearshore | 32.7031 | -79.7695 | 2022-01-02 06:11:13
STAR LOFOTEN | 258011000 | 13.1 | 22.37 | One-way Transit | 12.8 | 2 | 128 | 669 | 105 | Panamax | 70 | 298 | 296 | Inbound | 220 | 26.84 | 41004 | Nearshore | 32.7054 | -79.7747 | 2022-01-02 06:12:32
STAR LOFOTEN | 258011000 | 12.9 | 22.37 | One-way Transit | 11.7 | 1 | 117 | 669 | 105 | Panamax | 70 | 298 | 297 | Inbound | 220 | 26.84 | 41004 | Nearshore | 32.7067 | -79.7777 | 2022-01-02 06:13:21
STAR LOFOTEN | 258011000 | 12.7 | 22.37 | One-way Transit | 12.8 | 2 | 128 | 669 | 105 | Panamax | 70 | 300 | 298 | Inbound | 220 | 26.84 | 41004 | Nearshore | 32.7084 | -79.7814 | 2022-01-02 06:14:21
STAR LOFOTEN | 258011000 | 12.4 | 20.13 | One-way Transit | 14 | 3 | 140 | 669 | 105 | Panamax | 70 | 300 | 297 | Inbound | 220 | 24.61 | 41004 | Nearshore | 32.7102 | -79.7849 | 2022-01-02 06:15:21
STAR LOFOTEN | 258011000 | 12.3 | 20.13 | One-way Transit | 11.7 | 1 | 117 | 669 | 105 | Panamax | 70 | 299 | 298 | Inbound | 220 | 24.61 | 41004 | Nearshore | 32.7114 | -79.7874 | 2022-01-02 06:16:03
STAR LOFOTEN | 258011000 | 12.1 | 20.13 | One-way Transit | 14 | 3 | 140 | 669 | 105 | Panamax | 70 | 300 | 297 | Inbound | 220 | 24.61 | 41004 | Nearshore | 32.7131 | -79.7909 | 2022-01-02 06:17:03
STAR LOFOTEN | 258011000 | 12 | 20.13 | One-way Transit | 11.7 | 1 | 117 | 669 | 105 | Panamax | 70 | 299 | 298 | Inbound | 220 | 24.61 | 41004 | Nearshore | 32.7159 | -79.7966 | 2022-01-02 06:18:43
STAR LOFOTEN | 258011000 | 11.8 | 20.13 | One-way Transit | 14 | 3 | 140 | 669 | 105 | Panamax | 70 | 300 | 297 | Inbound | 220 | 24.61 | 41004 | Nearshore | 32.7172 | -79.7994 | 2022-01-02 06:19:32
STAR LOFOTEN | 258011000 | 11.7 | 20.13 | One-way Transit | 11.7 | 1 | 117 | 669 | 105 | Panamax | 70 | 299 | 298 | Inbound | 220 | 24.61 | 41004 | Nearshore | 32.7191 | -79.8034 | 2022-01-02 06:20:43
STAR LOFOTEN | 258011000 | 11.7 | 20.13 | One-way Transit | 14 | 3 | 140 | 669 | 105 | Panamax | 70 | 300 | 297 | Inbound | 220 | 24.61 | 41004 | Nearshore | 32.7207 | -79.8067 | 2022-01-02 06:21:43
STAR LOFOTEN | 258011000 | 11.7 | 20.13 | One-way Transit | 11.7 | 1 | 117 | 669 | 105 | Panamax | 70 | 299 | 298 | Inbound | 220 | 24.61 | 41004 | Nearshore | 32.7218 | -79.809 | 2022-01-02 06:22:23
MSC VITTORIA | 372051000 | 11.4 | 24.61 | One-way Transit | 20 | 1 | 160 | 1066 | 141 | Post-Panamax | 71 | 298 | 297 | Inbound | 220 | 31.32 | 41004 | Offshore | 32.6686 | -79.6965 | 2022-01-02 18:52:54
MSC VITTORIA | 372051000 | 11.4 | 24.61 | One-way Transit | 20 | 1 | 160 | 1066 | 141 | Post-Panamax | 71 | 299 | 298 | Inbound | 220 | 31.32 | 41004 | Offshore | 32.6703 | -79.6998 | 2022-01-02 18:53:54
MSC VITTORIA | 372051000 | 11.5 | 24.61 | One-way Transit | 17.62 | 0 | 141 | 1066 | 141 | Post-Panamax | 71 | 298 | 298 | Inbound | 220 | 31.32 | 41004 | Offshore | 32.6719 | -79.7031 | 2022-01-02 18:54:54
MSC VITTORIA | 372051000 | 11.4 | 24.61 | One-way Transit | 17.62 | 0 | 141 | 1066 | 141 | Post-Panamax | 71 | 298 | 298 | Inbound | 220 | 29.08 | 41004 | Offshore | 32.6727 | -79.7047 | 2022-01-02 18:55:23
MSC VITTORIA | 372051000 | 11.4 | 24.61 | One-way Transit | 20 | 1 | 160 | 1066 | 141 | Post-Panamax | 71 | 298 | 297 | Inbound | 220 | 29.08 | 41004 | Offshore | 32.6752 | -79.7096 | 2022-01-02 18:56:53
MSC VITTORIA | 372051000 | 11.4 | 24.61 | One-way Transit | 17.62 | 0 | 141 | 1066 | 141 | Post-Panamax | 71 | 295 | 295 | Inbound | 220 | 29.08 | 41004 | Offshore | 32.677 | -79.7136 | 2022-01-02 18:58:03
MSC VITTORIA | 372051000 | 11.4 | 24.61 | One-way Transit | 17.62 | 0 | 141 | 1066 | 141 | Post-Panamax | 71 | 294 | 294 | Inbound | 220 | 29.08 | 41004 | Offshore | 32.6785 | -79.7169 | 2022-01-02 18:59:03
MSC VITTORIA | 372051000 | 11.4 | 24.61 | One-way Transit | 17.62 | 0 | 141 | 1066 | 141 | Post-Panamax | 71 | 295 | 295 | Inbound | 220 | 29.08 | 41004 | Offshore | 32.68 | -79.7203 | 2022-01-02 19:00:08
MSC VITTORIA | 372051000 | 11.4 | 24.61 | One-way Transit | 17.62 | 0 | 141 | 1066 | 141 | Post-Panamax | 71 | 295 | 295 | Inbound | 220 | 29.08 | 41004 | Offshore | 32.6814 | -79.7237 | 2022-01-02 19:01:02
MSC VITTORIA | 372051000 | 11.4 | 24.61 | One-way Transit | 17.62 | 0 | 141 | 1066 | 141 | Post-Panamax | 71 | 295 | 295 | Inbound | 220 | 29.08 | 41004 | Offshore | 32.6829 | -79.7271 | 2022-01-02 19:02:02
MSC VITTORIA | 372051000 | 11.5 | 24.61 | One-way Transit | 20 | 1 | 160 | 1066 | 141 | Post-Panamax | 71 | 294 | 295 | Inbound | 220 | 29.08 | 41004 | Offshore | 32.6844 | -79.7306 | 2022-01-02 19:03:04
MSC VITTORIA | 372051000 | 11.5 | 24.61 | One-way Transit | 20 | 1 | 160 | 1066 | 141 | Post-Panamax | 71 | 298 | 299 | Inbound | 220 | 29.08 | 41004 | Offshore | 32.6872 | -79.7369 | 2022-01-02 19:04:54
MSC VITTORIA | 372051000 | 11.4 | 24.61 | One-way Transit | 20 | 1 | 160 | 1066 | 141 | Post-Panamax | 71 | 298 | 299 | Inbound | 210 | 29.08 | 41004 | Offshore | 32.6889 | -79.7401 | 2022-01-02 19:05:54
MSC VITTORIA | 372051000 | 11.4 | 24.61 | One-way Transit | 17.62 | 0 | 141 | 1066 | 141 | Post-Panamax | 71 | 298 | 298 | Inbound | 210 | 29.08 | 41004 | Nearshore | 32.691 | -79.7445 | 2022-01-02 19:07:14
MSC VITTORIA | 372051000 | 11.4 | 24.61 | One-way Transit | 20 | 1 | 160 | 1066 | 141 | Post-Panamax | 71 | 298 | 299 | Inbound | 210 | 29.08 | 41004 | Nearshore | 32.6937 | -79.75 | 2022-01-02 19:08:54
MSC VITTORIA | 372051000 | 11.4 | 24.61 | One-way Transit | 20 | 1 | 160 | 1066 | 141 | Post-Panamax | 71 | 298 | 299 | Inbound | 210 | 29.08 | 41004 | Nearshore | 32.6946 | -79.7517 | 2022-01-02 19:09:24
MSC VITTORIA | 372051000 | 11.5 | 24.61 | One-way Transit | 22.25 | 2 | 178 | 1066 | 141 | Post-Panamax | 71 | 297 | 299 | Inbound | 210 | 29.08 | 41004 | Nearshore | 32.6965 | -79.7556 | 2022-01-02 19:10:35
MSC VITTORIA | 372051000 | 11.5 | 24.61 | One-way Transit | 17.62 | 0 | 141 | 1066 | 141 | Post-Panamax | 71 | 301 | 301 | Inbound | 210 | 29.08 | 41004 | Nearshore | 32.6984 | -79.7593 | 2022-01-02 19:11:44
MSC VITTORIA | 372051000 | 11.3 | 24.61 | One-way Transit | 17.62 | 0 | 141 | 1066 | 141 | Post-Panamax | 71 | 301 | 301 | Inbound | 210 | 29.08 | 41004 | Nearshore | 32.7002 | -79.7625 | 2022-01-02 19:12:44
MSC VITTORIA | 372051000 | 11.2 | 24.61 | One-way Transit | 20 | 1 | 160 | 1066 | 141 | Post-Panamax | 71 | 301 | 300 | Inbound | 210 | 29.08 | 41004 | Nearshore | 32.7019 | -79.7657 | 2022-01-02 19:13:44
MSC VITTORIA | 372051000 | 11 | 24.61 | One-way Transit | 20 | 1 | 160 | 1066 | 141 | Post-Panamax | 71 | 297 | 296 | Inbound | 210 | 29.08 | 41004 | Nearshore | 32.7036 | -79.7688 | 2022-01-02 19:14:44
MSC VITTORIA | 372051000 | 10.9 | 24.61 | One-way Transit | 17.62 | 0 | 141 | 1066 | 141 | Post-Panamax | 71 | 297 | 297 | Inbound | 210 | 29.08 | 41004 | Nearshore | 32.7046 | -79.771 | 2022-01-02 19:15:24
MSC VITTORIA | 372051000 | 10.7 | 24.61 | One-way Transit | 20 | 1 | 160 | 1066 | 141 | Post-Panamax | 71 | 295 | 296 | Inbound | 210 | 29.08 | 41004 | Nearshore | 32.7061 | -79.7741 | 2022-01-02 19:16:25
MSC VITTORIA | 372051000 | 10.5 | 24.61 | One-way Transit | 17.62 | 0 | 141 | 1066 | 141 | Post-Panamax | 71 | 296 | 296 | Inbound | 210 | 29.08 | 41004 | Nearshore | 32.7083 | -79.7788 | 2022-01-02 19:17:54
MSC VITTORIA | 372051000 | 10.6 | 24.61 | One-way Transit | 20 | 1 | 160 | 1066 | 141 | Post-Panamax | 71 | 296 | 297 | Inbound | 210 | 29.08 | 41004 | Nearshore | 32.709 | -79.7803 | 2022-01-02 19:18:24
MSC VITTORIA | 372051000 | 10.7 | 24.61 | One-way Transit | 17.62 | 0 | 141 | 1066 | 141 | Post-Panamax | 71 | 297 | 297 | Inbound | 210 | 29.08 | 41004 | Nearshore | 32.7105 | -79.7835 | 2022-01-02 19:19:24
MSC VITTORIA | 372051000 | 10.7 | 24.61 | One-way Transit | 17.62 | 0 | 141 | 1066 | 141 | Post-Panamax | 71 | 297 | 297 | Inbound | 210 | 29.08 | 41004 | Nearshore | 32.7115 | -79.7855 | 2022-01-02 19:20:04
MSC VITTORIA | 372051000 | 10.8 | 24.61 | One-way Transit | 17.62 | 0 | 141 | 1066 | 141 | Post-Panamax | 71 | 297 | 297 | Inbound | 210 | 29.08 | 41004 | Nearshore | 32.7139 | -79.7908 | 2022-01-02 19:21:44
MSC VITTORIA | 372051000 | 10.8 | 24.61 | One-way Transit | 17.62 | 0 | 141 | 1066 | 141 | Post-Panamax | 71 | 296 | 296 | Inbound | 210 | 29.08 | 41004 | Nearshore | 32.7154 | -79.7939 | 2022-01-02 19:22:44
MSC VITTORIA | 372051000 | 10.9 | 24.61 | One-way Transit | 17.62 | 0 | 141 | 1066 | 141 | Post-Panamax | 71 | 297 | 297 | Inbound | 210 | 29.08 | 41004 | Nearshore | 32.7169 | -79.7972 | 2022-01-02 19:23:44
MSC VITTORIA | 372051000 | 10.8 | 24.61 | One-way Transit | 20 | 1 | 160 | 1066 | 141 | Post-Panamax | 71 | 298 | 299 | Inbound | 210 | 29.08 | 41004 | Nearshore | 32.7186 | -79.8009 | 2022-01-02 19:24:54
MSC VITTORIA | 372051000 | 11 | 22.37 | One-way Transit | 20 | 1 | 160 | 1066 | 141 | Post-Panamax | 71 | 298 | 299 | Inbound | 210 | 29.08 | 41004 | Nearshore | 32.7197 | -79.803 | 2022-01-02 19:25:33
MSC VITTORIA | 372051000 | 10.9 | 22.37 | One-way Transit | 20 | 1 | 160 | 1066 | 141 | Post-Panamax | 71 | 298 | 299 | Inbound | 210 | 29.08 | 41004 | Nearshore | 32.721 | -79.8056 | 2022-01-02 19:26:24
MSC VITTORIA | 372051000 | 10.8 | 22.37 | One-way Transit | 20 | 1 | 160 | 1066 | 141 | Post-Panamax | 71 | 296 | 297 | Inbound | 210 | 29.08 | 41004 | Nearshore | 32.7233 | -79.8104 | 2022-01-02 19:27:54
WAN HAI 721 | 563130400 | 14.9 | 22.37 | One-way Transit | 16.38 | 0 | 131 | 997 | 131 | Post-Panamax | 70 | 119 | 119 | Outbound | 210 | 29.08 | 41004 | Nearshore | 32.7215 | -79.8102 | 2022-01-02 19:31:45
WAN HAI 721 | 563130400 | 15 | 22.37 | One-way Transit | 16.38 | 0 | 131 | 997 | 131 | Post-Panamax | 70 | 118 | 118 | Outbound | 210 | 29.08 | 41004 | Nearshore | 32.7192 | -79.8053 | 2022-01-02 19:32:51
WAN HAI 721 | 563130400 | 15.4 | 22.37 | One-way Transit | 16.38 | 0 | 131 | 997 | 131 | Post-Panamax | 70 | 118 | 118 | Outbound | 210 | 29.08 | 41004 | Nearshore | 32.7171 | -79.8008 | 2022-01-02 19:33:51
WAN HAI 721 | 563130400 | 15.6 | 22.37 | One-way Transit | 16.38 | 0 | 131 | 997 | 131 | Post-Panamax | 70 | 118 | 118 | Outbound | 210 | 29.08 | 41004 | Nearshore | 32.7156 | -79.7974 | 2022-01-02 19:34:33
WAN HAI 721 | 563130400 | 15.8 | 22.37 | One-way Transit | 16.38 | 0 | 131 | 997 | 131 | Post-Panamax | 70 | 118 | 118 | Outbound | 210 | 26.84 | 41004 | Nearshore | 32.7135 | -79.7928 | 2022-01-02 19:35:33
WAN HAI 721 | 563130400 | 16.1 | 22.37 | One-way Transit | 18.5 | 1 | 148 | 997 | 131 | Post-Panamax | 70 | 117 | 118 | Outbound | 210 | 26.84 | 41004 | Nearshore | 32.7112 | -79.7878 | 2022-01-02 19:36:40
WAN HAI 721 | 563130400 | 16.4 | 22.37 | One-way Transit | 18.5 | 1 | 148 | 997 | 131 | Post-Panamax | 70 | 117 | 118 | Outbound | 210 | 26.84 | 41004 | Nearshore | 32.7066 | -79.7775 | 2022-01-02 19:38:51
WAN HAI 721 | 563130400 | 16.4 | 22.37 | One-way Transit | 18.5 | 1 | 148 | 997 | 131 | Post-Panamax | 70 | 119 | 120 | Outbound | 210 | 26.84 | 41004 | Nearshore | 32.7044 | -79.7728 | 2022-01-02 19:39:51
WAN HAI 721 | 563130400 | 16.4 | 22.37 | One-way Transit | 20.75 | 2 | 166 | 997 | 131 | Post-Panamax | 70 | 119 | 121 | Outbound | 210 | 29.08 | 41004 | Offshore | 32.6828 | -79.727 | 2022-01-02 19:49:40
WAN HAI 721 | 563130400 | 16.2 | 22.37 | One-way Transit | 18.5 | 1 | 148 | 997 | 131 | Post-Panamax | 70 | 119 | 120 | Outbound | 210 | 29.08 | 41004 | Offshore | 32.6802 | -79.7216 | 2022-01-02 19:50:51
WAN HAI 721 | 563130400 | 15.9 | 22.37 | One-way Transit | 20.75 | 2 | 166 | 997 | 131 | Post-Panamax | 70 | 118 | 120 | Outbound | 210 | 29.08 | 41004 | Offshore | 32.6763 | -79.7136 | 2022-01-02 19:52:39
WAN HAI 721 | 563130400 | 15.6 | 20.13 | One-way Transit | 20.75 | 2 | 166 | 997 | 131 | Post-Panamax | 70 | 119 | 121 | Outbound | 220 | 24.61 | 41004 | Offshore | 32.6678 | -79.696 | 2022-01-02 19:56:40
MAERSK KARACHI | 477728400 | 12.3 | 8.95 | One-way Transit | 24 | 3 | 192 | 984 | 141 | Post-Panamax | 71 | 298 | 295 | Inbound | 200 | 11.18 | 41004 | Nearshore | 32.693 | -79.7476 | 2022-01-01 00:00:57
MAERSK KARACHI | 477728400 | 12.3 | 8.95 | One-way Transit | 21.88 | 2 | 175 | 984 | 141 | Post-Panamax | 71 | 300 | 298 | Inbound | 200 | 11.18 | 41004 | Nearshore | 32.6946 | -79.7512 | 2022-01-01 00:01:57
MAERSK KARACHI | 477728400 | 12.3 | 8.95 | One-way Transit | 19.75 | 1 | 158 | 984 | 141 | Post-Panamax | 71 | 299 | 298 | Inbound | 200 | 11.18 | 41004 | Nearshore | 32.6955 | -79.7529 | 2022-01-01 00:02:27
MAERSK KARACHI | 477728400 | 12.3 | 8.95 | One-way Transit | 24 | 3 | 192 | 984 | 141 | Post-Panamax | 71 | 300 | 297 | Inbound | 200 | 11.18 | 41004 | Nearshore | 32.6975 | -79.757 | 2022-01-01 00:03:38
MAERSK KARACHI | 477728400 | 12.3 | 8.95 | One-way Transit | 21.88 | 2 | 175 | 984 | 141 | Post-Panamax | 71 | 300 | 298 | Inbound | 200 | 11.18 | 41004 | Nearshore | 32.6994 | -79.7612 | 2022-01-01 00:04:48
MAERSK KARACHI | 477728400 | 12.3 | 8.95 | One-way Transit | 21.88 | 2 | 175 | 984 | 141 | Post-Panamax | 71 | 300 | 298 | Inbound | 200 | 8.95 | 41004 | Nearshore | 32.7009 | -79.7641 | 2022-01-01 00:05:38
MAERSK KARACHI | 477728400 | 12.3 | 8.95 | One-way Transit | 24 | 3 | 192 | 984 | 141 | Post-Panamax | 71 | 300 | 297 | Inbound | 200 | 8.95 | 41004 | Nearshore | 32.7029 | -79.7682 | 2022-01-01 00:06:48
MAERSK KARACHI | 477728400 | 12.2 | 8.95 | One-way Transit | 24 | 3 | 192 | 984 | 141 | Post-Panamax | 71 | 300 | 297 | Inbound | 200 | 8.95 | 41004 | Nearshore | 32.7045 | -79.7717 | 2022-01-01 00:07:48
MAERSK KARACHI | 477728400 | 12.2 | 8.95 | One-way Transit | 24 | 3 | 192 | 984 | 141 | Post-Panamax | 71 | 300 | 297 | Inbound | 200 | 8.95 | 41004 | Nearshore | 32.7057 | -79.774 | 2022-01-01 00:08:28
MAERSK KARACHI | 477728400 | 12.2 | 8.95 | One-way Transit | 21.88 | 2 | 175 | 984 | 141 | Post-Panamax | 71 | 300 | 298 | Inbound | 200 | 8.95 | 41004 | Nearshore | 32.7082 | -79.7793 | 2022-01-01 00:09:57
MAERSK KARACHI | 477728400 | 12.1 | 8.95 | One-way Transit | 21.88 | 2 | 175 | 984 | 141 | Post-Panamax | 71 | 300 | 298 | Inbound | 200 | 8.95 | 41004 | Nearshore | 32.7091 | -79.781 | 2022-01-01 00:10:28
MAERSK KARACHI | 477728400 | 11.1 | 8.95 | One-way Transit | 24 | 3 | 192 | 984 | 141 | Post-Panamax | 71 | 300 | 297 | Inbound | 200 | 8.95 | 41004 | Nearshore | 32.7115 | -79.7859 | 2022-01-01 00:11:57
MAERSK KARACHI | 477728400 | 10.9 | 8.95 | One-way Transit | 21.88 | 2 | 175 | 984 | 141 | Post-Panamax | 71 | 300 | 298 | Inbound | 200 | 8.95 | 41004 | Nearshore | 32.7122 | -79.7875 | 2022-01-01 00:12:28
MAERSK KARACHI | 477728400 | 10.4 | 8.95 | One-way Transit | 21.88 | 2 | 175 | 984 | 141 | Post-Panamax | 71 | 300 | 298 | Inbound | 200 | 8.95 | 41004 | Nearshore | 32.714 | -79.791 | 2022-01-01 00:13:38
MAERSK KARACHI | 477728400 | 10.1 | 8.95 | One-way Transit | 26.12 | 4 | 209 | 984 | 141 | Post-Panamax | 71 | 301 | 297 | Inbound | 200 | 8.95 | 41004 | Nearshore | 32.7154 | -79.7939 | 2022-01-01 00:14:38
MAERSK KARACHI | 477728400 | 9.8 | 8.95 | One-way Transit | 21.88 | 2 | 175 | 984 | 141 | Post-Panamax | 71 | 300 | 298 | Inbound | 200 | 11.18 | 41004 | Nearshore | 32.7168 | -79.7967 | 2022-01-01 00:15:38
MAERSK KARACHI | 477728400 | 9.5 | 8.95 | One-way Transit | 21.88 | 2 | 175 | 984 | 141 | Post-Panamax | 71 | 300 | 298 | Inbound | 200 | 11.18 | 41004 | Nearshore | 32.7184 | -79.7999 | 2022-01-01 00:16:51
MAERSK KARACHI | 477728400 | 9.3 | 8.95 | One-way Transit | 24 | 3 | 192 | 984 | 141 | Post-Panamax | 71 | 300 | 297 | Inbound | 200 | 11.18 | 41004 | Nearshore | 32.7197 | -79.8026 | 2022-01-01 00:17:48
MAERSK KARACHI | 477728400 | 9.1 | 8.95 | One-way Transit | 26.12 | 4 | 209 | 984 | 141 | Post-Panamax | 71 | 300 | 296 | Inbound | 200 | 11.18 | 41004 | Nearshore | 32.721 | -79.8052 | 2022-01-01 00:18:48
MAERSK KARACHI | 477728400 | 9.4 | 8.95 | One-way Transit | 24 | 3 | 192 | 984 | 141 | Post-Panamax | 71 | 299 | 296 | Inbound | 200 | 11.18 | 41004 | Nearshore | 32.7225 | -79.8083 | 2022-01-01 00:19:58
ONE MINATO | 431929000 | 15 | 13.42 | One-way Transit | 26.12 | 2 | 209 | 1197 | 167 | Post-Panamax | 71 | 120 | 122 | Outbound | 210 | 15.66 | 41004 | Nearshore | 32.7205 | -79.8064 | 2022-01-01 02:21:43
ONE MINATO | 431929000 | 15.2 | 13.42 | One-way Transit | 26.12 | 2 | 209 | 1197 | 167 | Post-Panamax | 71 | 120 | 122 | Outbound | 210 | 15.66 | 41004 | Nearshore | 32.7178 | -79.8009 | 2022-01-01 02:23:00
ONE MINATO | 431929000 | 15.1 | 13.42 | One-way Transit | 26.12 | 2 | 209 | 1197 | 167 | Post-Panamax | 71 | 120 | 122 | Outbound | 210 | 15.66 | 41004 | Nearshore | 32.7168 | -79.7987 | 2022-01-01 02:23:31
ONE MINATO | 431929000 | 15 | 13.42 | One-way Transit | 26.12 | 2 | 209 | 1197 | 167 | Post-Panamax | 71 | 120 | 122 | Outbound | 210 | 15.66 | 41004 | Nearshore | 32.7145 | -79.7941 | 2022-01-01 02:24:36
ONE MINATO | 431929000 | 14.8 | 13.42 | One-way Transit | 26.12 | 2 | 209 | 1197 | 167 | Post-Panamax | 71 | 120 | 122 | Outbound | 200 | 15.66 | 41004 | Nearshore | 32.7124 | -79.7899 | 2022-01-01 02:25:36
ONE MINATO | 431929000 | 14.6 | 13.42 | One-way Transit | 23.5 | 1 | 188 | 1197 | 167 | Post-Panamax | 71 | 119 | 120 | Outbound | 200 | 15.66 | 41004 | Nearshore | 32.7103 | -79.7858 | 2022-01-01 02:26:36
ONE MINATO | 431929000 | 14.4 | 13.42 | One-way Transit | 26.12 | 2 | 209 | 1197 | 167 | Post-Panamax | 71 | 118 | 120 | Outbound | 200 | 15.66 | 41004 | Nearshore | 32.7084 | -79.7815 | 2022-01-01 02:27:36
ONE MINATO | 431929000 | 14.3 | 13.42 | One-way Transit | 26.12 | 2 | 209 | 1197 | 167 | Post-Panamax | 71 | 118 | 120 | Outbound | 200 | 15.66 | 41004 | Nearshore | 32.7063 | -79.7769 | 2022-01-01 02:28:43
ONE MINATO | 431929000 | 14.2 | 13.42 | One-way Transit | 26.12 | 2 | 209 | 1197 | 167 | Post-Panamax | 71 | 118 | 120 | Outbound | 200 | 15.66 | 41004 | Nearshore | 32.7048 | -79.7737 | 2022-01-01 02:29:31
ONE MINATO | 431929000 | 14.1 | 13.42 | One-way Transit | 28.62 | 3 | 229 | 1197 | 167 | Post-Panamax | 71 | 118 | 121 | Outbound | 200 | 15.66 | 41004 | Nearshore | 32.7026 | -79.7687 | 2022-01-01 02:30:42
ONE MINATO | 431929000 | 14 | 13.42 | One-way Transit | 28.62 | 3 | 229 | 1197 | 167 | Post-Panamax | 71 | 119 | 122 | Outbound | 200 | 15.66 | 41004 | Nearshore | 32.7007 | -79.7647 | 2022-01-01 02:31:42
ONE MINATO | 431929000 | 13.9 | 13.42 | One-way Transit | 26.12 | 2 | 209 | 1197 | 167 | Post-Panamax | 71 | 120 | 122 | Outbound | 200 | 15.66 | 41004 | Nearshore | 32.6986 | -79.7604 | 2022-01-01 02:32:49
ONE MINATO | 431929000 | 13.8 | 13.42 | One-way Transit | 26.12 | 2 | 209 | 1197 | 167 | Post-Panamax | 71 | 120 | 122 | Outbound | 200 | 15.66 | 41004 | Nearshore | 32.6967 | -79.7564 | 2022-01-01 02:33:49
ONE MINATO | 431929000 | 13.7 | 13.42 | One-way Transit | 26.12 | 2 | 209 | 1197 | 167 | Post-Panamax | 71 | 120 | 122 | Outbound | 200 | 15.66 | 41004 | Nearshore | 32.6948 | -79.7525 | 2022-01-01 02:34:49
ONE MINATO | 431929000 | 13.5 | 13.42 | One-way Transit | 26.12 | 2 | 209 | 1197 | 167 | Post-Panamax | 71 | 120 | 122 | Outbound | 200 | 15.66 | 41004 | Nearshore | 32.6929 | -79.7486 | 2022-01-01 02:35:49
ONE MINATO | 431929000 | 13.5 | 13.42 | One-way Transit | 26.12 | 2 | 209 | 1197 | 167 | Post-Panamax | 71 | 120 | 122 | Outbound | 200 | 15.66 | 41004 | Nearshore | 32.6918 | -79.7463 | 2022-01-01 02:36:24
ONE MINATO | 431929000 | 13.3 | 13.42 | One-way Transit | 28.62 | 3 | 229 | 1197 | 167 | Post-Panamax | 71 | 119 | 122 | Outbound | 200 | 15.66 | 41004 | Offshore | 32.6891 | -79.7405 | 2022-01-01 02:37:55
ONE MINATO | 431929000 | 13.3 | 13.42 | One-way Transit | 26.12 | 2 | 209 | 1197 | 167 | Post-Panamax | 71 | 120 | 122 | Outbound | 200 | 15.66 | 41004 | Offshore | 32.6879 | -79.7379 | 2022-01-01 02:38:35
ONE MINATO | 431929000 | 13.3 | 13.42 | One-way Transit | 26.12 | 2 | 209 | 1197 | 167 | Post-Panamax | 71 | 120 | 122 | Outbound | 200 | 15.66 | 41004 | Offshore | 32.687 | -79.7361 | 2022-01-01 02:39:05
ONE MINATO | 431929000 | 13.4 | 13.42 | One-way Transit | 26.12 | 2 | 209 | 1197 | 167 | Post-Panamax | 71 | 118 | 120 | Outbound | 200 | 15.66 | 41004 | Offshore | 32.6787 | -79.719 | 2022-01-01 02:43:34
ONE MINATO | 431929000 | 12.4 | 15.66 | One-way Transit | 26.12 | 2 | 209 | 1197 | 167 | Post-Panamax | 71 | 120 | 122 | Outbound | 200 | 17.9 | 41004 | Offshore | 32.6732 | -79.7072 | 2022-01-01 02:46:45
BRUSSELS | 255806004 | 16 | 22.37 | One-way Transit | 13.1 | 0 | 131 | 912 | 131 | Panamax | 79 | 117 | 117 | Outbound | 250 | 26.84 | 41004 | Nearshore | 32.7222 | -79.8103 | 2022-01-01 11:35:42
BRUSSELS | 255806004 | 16.2 | 22.37 | One-way Transit | 14.7 | 1 | 147 | 912 | 131 | Panamax | 79 | 118 | 119 | Outbound | 250 | 26.84 | 41004 | Nearshore | 32.7202 | -79.8056 | 2022-01-01 11:36:42
BRUSSELS | 255806004 | 16.3 | 22.37 | One-way Transit | 13.1 | 0 | 131 | 912 | 131 | Panamax | 79 | 120 | 120 | Outbound | 250 | 26.84 | 41004 | Nearshore | 32.718 | -79.8009 | 2022-01-01 11:37:42
BRUSSELS | 255806004 | 16.5 | 22.37 | One-way Transit | 14.7 | 1 | 147 | 912 | 131 | Panamax | 79 | 121 | 120 | Outbound | 250 | 26.84 | 41004 | Nearshore | 32.7154 | -79.7959 | 2022-01-01 11:38:47
BRUSSELS | 255806004 | 16.6 | 22.37 | One-way Transit | 13.1 | 0 | 131 | 912 | 131 | Panamax | 79 | 120 | 120 | Outbound | 250 | 26.84 | 41004 | Nearshore | 32.7127 | -79.7902 | 2022-01-01 11:39:59
BRUSSELS | 255806004 | 16.6 | 22.37 | One-way Transit | 13.1 | 0 | 131 | 912 | 131 | Panamax | 79 | 120 | 120 | Outbound | 250 | 26.84 | 41004 | Nearshore | 32.7116 | -79.7878 | 2022-01-01 11:40:30
BRUSSELS | 255806004 | 16.6 | 22.37 | One-way Transit | 14.7 | 1 | 147 | 912 | 131 | Panamax | 79 | 121 | 120 | Outbound | 250 | 26.84 | 41004 | Nearshore | 32.7083 | -79.7811 | 2022-01-01 11:41:54
BRUSSELS | 255806004 | 16.6 | 22.37 | One-way Transit | 13.1 | 0 | 131 | 912 | 131 | Panamax | 79 | 120 | 120 | Outbound | 250 | 26.84 | 41004 | Nearshore | 32.7067 | -79.7778 | 2022-01-01 11:42:35
BRUSSELS | 255806004 | 16.8 | 22.37 | One-way Transit | 13.1 | 0 | 131 | 912 | 131 | Panamax | 79 | 120 | 120 | Outbound | 250 | 26.84 | 41004 | Nearshore | 32.7036 | -79.7716 | 2022-01-01 11:43:53
BRUSSELS | 255806004 | 17.1 | 22.37 | One-way Transit | 14.7 | 1 | 147 | 912 | 131 | Panamax | 79 | 118 | 119 | Outbound | 250 | 26.84 | 41004 | Nearshore | 32.7013 | -79.7668 | 2022-01-01 11:44:53
BRUSSELS | 255806004 | 17.3 | 22.37 | One-way Transit | 13.1 | 0 | 131 | 912 | 131 | Panamax | 79 | 120 | 120 | Outbound | 250 | 26.84 | 41004 | Nearshore | 32.6987 | -79.7613 | 2022-01-01 11:45:59
BRUSSELS | 255806004 | 17.3 | 22.37 | One-way Transit | 13.1 | 0 | 131 | 912 | 131 | Panamax | 79 | 120 | 120 | Outbound | 250 | 26.84 | 41004 | Nearshore | 32.6975 | -79.7588 | 2022-01-01 11:46:30
BRUSSELS | 255806004 | 17.4 | 22.37 | One-way Transit | 13.1 | 0 | 131 | 912 | 131 | Panamax | 79 | 119 | 119 | Outbound | 250 | 26.84 | 41004 | Nearshore | 32.6947 | -79.7529 | 2022-01-01 11:47:41
BRUSSELS | 255806004 | 17.4 | 22.37 | One-way Transit | 13.1 | 0 | 131 | 912 | 131 | Panamax | 79 | 119 | 119 | Outbound | 250 | 26.84 | 41004 | Nearshore | 32.6932 | -79.7498 | 2022-01-01 11:48:18
BRUSSELS | 255806004 | 17.4 | 22.37 | One-way Transit | 14.7 | 1 | 147 | 912 | 131 | Panamax | 79 | 119 | 120 | Outbound | 250 | 26.84 | 41004 | Offshore | 32.6893 | -79.7413 | 2022-01-01 11:49:59
BRUSSELS | 255806004 | 17.4 | 22.37 | One-way Transit | 14.7 | 1 | 147 | 912 | 131 | Panamax | 79 | 120 | 119 | Outbound | 250 | 26.84 | 41004 | Offshore | 32.6881 | -79.7388 | 2022-01-01 11:50:30
BRUSSELS | 255806004 | 15 | 22.37 | One-way Transit | 13.1 | 0 | 131 | 912 | 131 | Panamax | 79 | 120 | 120 | Outbound | 240 | 26.84 | 41004 | Offshore | 32.6738 | -79.7084 | 2022-01-01 11:56:54
MSC ANCHORAGE | 636015666 | 14.4 | 17.9 | One-way Transit | 19.62 | 0 | 157 | 981 | 157 | Post-Panamax | 70 | 300 | 300 | Inbound | 230 | 20.13 | 41004 | Offshore | 32.6679 | -79.6959 | 2022-01-01 16:22:35
MSC ANCHORAGE | 636015666 | 14.4 | 17.9 | One-way Transit | 21.75 | 1 | 174 | 981 | 157 | Post-Panamax | 70 | 299 | 300 | Inbound | 230 | 20.13 | 41004 | Offshore | 32.67 | -79.7004 | 2022-01-01 16:23:40
MSC ANCHORAGE | 636015666 | 14.4 | 17.9 | One-way Transit | 19.62 | 0 | 157 | 981 | 157 | Post-Panamax | 70 | 300 | 300 | Inbound | 230 | 20.13 | 41004 | Offshore | 32.6726 | -79.7057 | 2022-01-01 16:24:58
MSC ANCHORAGE | 636015666 | 14.4 | 17.9 | One-way Transit | 19.62 | 0 | 157 | 981 | 157 | Post-Panamax | 70 | 300 | 300 | Inbound | 240 | 22.37 | 41004 | Offshore | 32.6746 | -79.7099 | 2022-01-01 16:25:59
MSC ANCHORAGE | 636015666 | 14.5 | 17.9 | One-way Transit | 19.62 | 0 | 157 | 981 | 157 | Post-Panamax | 70 | 300 | 300 | Inbound | 240 | 22.37 | 41004 | Offshore | 32.6756 | -79.712 | 2022-01-01 16:26:29
MSC ANCHORAGE | 636015666 | 14.5 | 17.9 | One-way Transit | 19.62 | 0 | 157 | 981 | 157 | Post-Panamax | 70 | 300 | 300 | Inbound | 240 | 22.37 | 41004 | Offshore | 32.6782 | -79.7173 | 2022-01-01 16:27:46
MSC ANCHORAGE | 636015666 | 14.5 | 17.9 | One-way Transit | 19.62 | 0 | 157 | 981 | 157 | Post-Panamax | 70 | 300 | 300 | Inbound | 240 | 22.37 | 41004 | Offshore | 32.6802 | -79.7214 | 2022-01-01 16:28:47
MSC ANCHORAGE | 636015666 | 14.5 | 17.9 | One-way Transit | 19.62 | 0 | 157 | 981 | 157 | Post-Panamax | 70 | 300 | 300 | Inbound | 240 | 22.37 | 41004 | Offshore | 32.6818 | -79.7246 | 2022-01-01 16:29:34
MSC ANCHORAGE | 636015666 | 14.4 | 17.9 | One-way Transit | 19.62 | 0 | 157 | 981 | 157 | Post-Panamax | 70 | 300 | 300 | Inbound | 240 | 22.37 | 41004 | Offshore | 32.6842 | -79.7296 | 2022-01-01 16:30:47
MSC ANCHORAGE | 636015666 | 14.4 | 17.9 | One-way Transit | 19.62 | 0 | 157 | 981 | 157 | Post-Panamax | 70 | 300 | 300 | Inbound | 240 | 22.37 | 41004 | Offshore | 32.6863 | -79.7341 | 2022-01-01 16:31:52
MSC ANCHORAGE | 636015666 | 14.3 | 17.9 | One-way Transit | 19.62 | 0 | 157 | 981 | 157 | Post-Panamax | 70 | 299 | 299 | Inbound | 240 | 22.37 | 41004 | Offshore | 32.6883 | -79.7382 | 2022-01-01 16:32:52
MSC ANCHORAGE | 636015666 | 14.4 | 17.9 | One-way Transit | 19.62 | 0 | 157 | 981 | 157 | Post-Panamax | 70 | 299 | 299 | Inbound | 240 | 22.37 | 41004 | Nearshore | 32.6903 | -79.7423 | 2022-01-01 16:33:52
MSC ANCHORAGE | 636015666 | 14.3 | 17.9 | One-way Transit | 19.62 | 0 | 157 | 981 | 157 | Post-Panamax | 70 | 299 | 299 | Inbound | 240 | 22.37 | 41004 | Nearshore | 32.6915 | -79.7449 | 2022-01-01 16:34:29
MSC ANCHORAGE | 636015666 | 14.3 | 15.66 | One-way Transit | 19.62 | 0 | 157 | 981 | 157 | Post-Panamax | 70 | 299 | 299 | Inbound | 240 | 20.13 | 41004 | Nearshore | 32.6938 | -79.7498 | 2022-01-01 16:35:41
MSC ANCHORAGE | 636015666 | 14.3 | 15.66 | One-way Transit | 21.75 | 1 | 174 | 981 | 157 | Post-Panamax | 70 | 298 | 299 | Inbound | 240 | 20.13 | 41004 | Nearshore | 32.6963 | -79.7552 | 2022-01-01 16:36:59
MSC ANCHORAGE | 636015666 | 14.2 | 15.66 | One-way Transit | 21.75 | 1 | 174 | 981 | 157 | Post-Panamax | 70 | 298 | 299 | Inbound | 240 | 20.13 | 41004 | Nearshore | 32.6982 | -79.7593 | 2022-01-01 16:37:59
MSC ANCHORAGE | 636015666 | 14.1 | 15.66 | One-way Transit | 21.75 | 1 | 174 | 981 | 157 | Post-Panamax | 70 | 298 | 299 | Inbound | 240 | 20.13 | 41004 | Nearshore | 32.7 | -79.7633 | 2022-01-01 16:38:59
MSC ANCHORAGE | 636015666 | 13.9 | 15.66 | One-way Transit | 21.75 | 1 | 174 | 981 | 157 | Post-Panamax | 70 | 298 | 299 | Inbound | 240 | 20.13 | 41004 | Nearshore | 32.7011 | -79.7657 | 2022-01-01 16:39:35
MSC ANCHORAGE | 636015666 | 13.6 | 15.66 | One-way Transit | 21.75 | 1 | 174 | 981 | 157 | Post-Panamax | 70 | 299 | 300 | Inbound | 240 | 20.13 | 41004 | Nearshore | 32.7029 | -79.7697 | 2022-01-01 16:40:35
MSC ANCHORAGE | 636015666 | 13.1 | 15.66 | One-way Transit | 23.88 | 2 | 191 | 981 | 157 | Post-Panamax | 70 | 299 | 301 | Inbound | 240 | 20.13 | 41004 | Nearshore | 32.7052 | -79.7747 | 2022-01-01 16:41:53
MSC ANCHORAGE | 636015666 | 12.9 | 15.66 | One-way Transit | 21.75 | 1 | 174 | 981 | 157 | Post-Panamax | 70 | 299 | 300 | Inbound | 240 | 20.13 | 41004 | Nearshore | 32.707 | -79.7784 | 2022-01-01 16:42:53
MSC ANCHORAGE | 636015666 | 12.8 | 15.66 | One-way Transit | 23.88 | 2 | 191 | 981 | 157 | Post-Panamax | 70 | 298 | 300 | Inbound | 240 | 20.13 | 41004 | Nearshore | 32.7089 | -79.7825 | 2022-01-01 16:44:01
MSC ANCHORAGE | 636015666 | 12.7 | 15.66 | One-way Transit | 21.75 | 1 | 174 | 981 | 157 | Post-Panamax | 70 | 299 | 300 | Inbound | 240 | 20.13 | 41004 | Nearshore | 32.71 | -79.7849 | 2022-01-01 16:44:41
MSC ANCHORAGE | 636015666 | 12.7 | 17.9 | One-way Transit | 19.62 | 0 | 157 | 981 | 157 | Post-Panamax | 70 | 300 | 300 | Inbound | 240 | 20.13 | 41004 | Nearshore | 32.7118 | -79.7886 | 2022-01-01 16:45:41
MSC ANCHORAGE | 636015666 | 12.7 | 17.9 | One-way Transit | 19.62 | 0 | 157 | 981 | 157 | Post-Panamax | 70 | 300 | 300 | Inbound | 240 | 20.13 | 41004 | Nearshore | 32.7139 | -79.7928 | 2022-01-01 16:46:51
MSC ANCHORAGE | 636015666 | 12.8 | 17.9 | One-way Transit | 21.75 | 1 | 174 | 981 | 157 | Post-Panamax | 70 | 299 | 300 | Inbound | 240 | 20.13 | 41004 | Nearshore | 32.7156 | -79.7965 | 2022-01-01 16:47:51
MSC ANCHORAGE | 636015666 | 12.7 | 17.9 | One-way Transit | 19.62 | 0 | 157 | 981 | 157 | Post-Panamax | 70 | 300 | 300 | Inbound | 240 | 20.13 | 41004 | Nearshore | 32.7168 | -79.7989 | 2022-01-01 16:48:31
MSC ANCHORAGE | 636015666 | 12.6 | 17.9 | One-way Transit | 21.75 | 1 | 174 | 981 | 157 | Post-Panamax | 70 | 299 | 300 | Inbound | 240 | 20.13 | 41004 | Nearshore | 32.7193 | -79.8042 | 2022-01-01 16:50:00
MSC ANCHORAGE | 636015666 | 12.6 | 17.9 | One-way Transit | 19.62 | 0 | 157 | 981 | 157 | Post-Panamax | 70 | 300 | 300 | Inbound | 240 | 20.13 | 41004 | Nearshore | 32.721 | -79.8079 | 2022-01-01 16:51:00
MAERSK BOGOR | 563514000 | 14.2 | 20.13 | One-way Transit | 15.9 | 4 | 159 | 735 | 108 | Panamax | 74 | 301 | 297 | Inbound | 210 | 24.61 | 41004 | Offshore | 32.6694 | -79.6986 | 2022-01-01 21:47:07
MAERSK BOGOR | 563514000 | 14.1 | 20.13 | One-way Transit | 15.9 | 4 | 159 | 735 | 108 | Panamax | 74 | 300 | 296 | Inbound | 210 | 24.61 | 41004 | Offshore | 32.6749 | -79.7098 | 2022-01-01 21:49:55
MAERSK BOGOR | 563514000 | 14.1 | 20.13 | One-way Transit | 15.9 | 4 | 159 | 735 | 108 | Panamax | 74 | 301 | 297 | Inbound | 210 | 24.61 | 41004 | Offshore | 32.6769 | -79.7138 | 2022-01-01 21:50:55
MAERSK BOGOR | 563514000 | 14.1 | 20.13 | One-way Transit | 15.9 | 4 | 159 | 735 | 108 | Panamax | 74 | 301 | 297 | Inbound | 210 | 24.61 | 41004 | Offshore | 32.678 | -79.7162 | 2022-01-01 21:51:30
MAERSK BOGOR | 563514000 | 14 | 20.13 | One-way Transit | 15.9 | 4 | 159 | 735 | 108 | Panamax | 74 | 300 | 296 | Inbound | 210 | 24.61 | 41004 | Offshore | 32.6804 | -79.7211 | 2022-01-01 21:52:43
MAERSK BOGOR | 563514000 | 13.9 | 20.13 | One-way Transit | 14.6 | 3 | 146 | 735 | 108 | Panamax | 74 | 299 | 296 | Inbound | 210 | 24.61 | 41004 | Offshore | 32.6814 | -79.7231 | 2022-01-01 21:53:13
MAERSK BOGOR | 563514000 | 14.1 | 20.13 | One-way Transit | 14.6 | 3 | 146 | 735 | 108 | Panamax | 74 | 299 | 296 | Inbound | 210 | 24.61 | 41004 | Offshore | 32.6853 | -79.7316 | 2022-01-01 21:55:19
MAERSK BOGOR | 563514000 | 14.1 | 20.13 | One-way Transit | 13.4 | 2 | 134 | 735 | 108 | Panamax | 74 | 298 | 296 | Inbound | 210 | 24.61 | 41004 | Offshore | 32.6886 | -79.7385 | 2022-01-01 21:57:01
MAERSK BOGOR | 563514000 | 14.1 | 20.13 | One-way Transit | 14.6 | 3 | 146 | 735 | 108 | Panamax | 74 | 298 | 295 | Inbound | 210 | 24.61 | 41004 | Offshore | 32.6897 | -79.741 | 2022-01-01 21:57:37
MAERSK BOGOR | 563514000 | 14 | 20.13 | One-way Transit | 13.4 | 2 | 134 | 735 | 108 | Panamax | 74 | 298 | 296 | Inbound | 210 | 24.61 | 41004 | Nearshore | 32.6916 | -79.7451 | 2022-01-01 21:58:37
MAERSK BOGOR | 563514000 | 14.1 | 20.13 | One-way Transit | 15.9 | 4 | 159 | 735 | 108 | Panamax | 74 | 299 | 295 | Inbound | 210 | 24.61 | 41004 | Nearshore | 32.694 | -79.7504 | 2022-01-01 21:59:55
MAERSK BOGOR | 563514000 | 14.1 | 20.13 | One-way Transit | 14.6 | 3 | 146 | 735 | 108 | Panamax | 74 | 298 | 295 | Inbound | 210 | 24.61 | 41004 | Nearshore | 32.6959 | -79.7545 | 2022-01-01 22:00:55
MAERSK BOGOR | 563514000 | 14.2 | 20.13 | One-way Transit | 13.4 | 2 | 134 | 735 | 108 | Panamax | 74 | 300 | 298 | Inbound | 210 | 24.61 | 41004 | Nearshore | 32.6978 | -79.7587 | 2022-01-01 22:01:55
MAERSK BOGOR | 563514000 | 14.2 | 20.13 | One-way Transit | 13.4 | 2 | 134 | 735 | 108 | Panamax | 74 | 300 | 298 | Inbound | 210 | 24.61 | 41004 | Nearshore | 32.6998 | -79.7627 | 2022-01-01 22:02:55
MAERSK BOGOR | 563514000 | 14.2 | 20.13 | One-way Transit | 13.4 | 2 | 134 | 735 | 108 | Panamax | 74 | 300 | 298 | Inbound | 210 | 24.61 | 41004 | Nearshore | 32.7019 | -79.7671 | 2022-01-01 22:04:01
MAERSK BOGOR | 563514000 | 14.2 | 20.13 | One-way Transit | 13.4 | 2 | 134 | 735 | 108 | Panamax | 74 | 300 | 298 | Inbound | 210 | 24.61 | 41004 | Nearshore | 32.7033 | -79.77 | 2022-01-01 22:04:43
MAERSK BOGOR | 563514000 | 14.2 | 17.9 | One-way Transit | 13.4 | 2 | 134 | 735 | 108 | Panamax | 74 | 300 | 298 | Inbound | 210 | 22.37 | 41004 | Nearshore | 32.7045 | -79.7725 | 2022-01-01 22:05:19
MAERSK BOGOR | 563514000 | 14.2 | 17.9 | One-way Transit | 14.6 | 3 | 146 | 735 | 108 | Panamax | 74 | 300 | 297 | Inbound | 210 | 22.37 | 41004 | Nearshore | 32.7075 | -79.7785 | 2022-01-01 22:06:49
MAERSK BOGOR | 563514000 | 14.3 | 17.9 | One-way Transit | 15.9 | 4 | 159 | 735 | 108 | Panamax | 74 | 299 | 295 | Inbound | 210 | 22.37 | 41004 | Nearshore | 32.7135 | -79.7908 | 2022-01-01 22:09:49
MAERSK BOGOR | 563514000 | 14.4 | 17.9 | One-way Transit | 14.6 | 3 | 146 | 735 | 108 | Panamax | 74 | 298 | 295 | Inbound | 210 | 22.37 | 41004 | Nearshore | 32.7156 | -79.7955 | 2022-01-01 22:10:55
MAERSK BOGOR | 563514000 | 14.3 | 17.9 | One-way Transit | 13.4 | 2 | 134 | 735 | 108 | Panamax | 74 | 298 | 296 | Inbound | 210 | 22.37 | 41004 | Nearshore | 32.7175 | -79.7997 | 2022-01-01 22:11:55
MAERSK BOGOR | 563514000 | 14.4 | 17.9 | One-way Transit | 12.1 | 1 | 121 | 735 | 108 | Panamax | 74 | 299 | 298 | Inbound | 210 | 22.37 | 41004 | Nearshore | 32.7194 | -79.8038 | 2022-01-01 22:12:55
MAERSK BOGOR | 563514000 | 14.4 | 17.9 | One-way Transit | 12.1 | 1 | 121 | 735 | 108 | Panamax | 74 | 299 | 298 | Inbound | 210 | 22.37 | 41004 | Nearshore | 32.7214 | -79.808 | 2022-01-01 22:13:55
MAERSK SENTOSA | 369246000 | 16 | 20.13 | One-way Transit | 18.62 | 1 | 149 | 1046 | 131 | Post-Panamax | 70 | 300 | 299 | Inbound | 210 | 24.61 | 41004 | Offshore | 32.6729 | -79.7061 | 2022-01-01 22:24:00
MAERSK SENTOSA | 369246000 | 16 | 20.13 | One-way Transit | 23.25 | 3 | 186 | 1046 | 131 | Post-Panamax | 70 | 301 | 298 | Inbound | 210 | 24.61 | 41004 | Offshore | 32.674 | -79.7083 | 2022-01-01 22:24:30
MAERSK SENTOSA | 369246000 | 16 | 20.13 | One-way Transit | 18.62 | 1 | 149 | 1046 | 131 | Post-Panamax | 70 | 300 | 299 | Inbound | 220 | 24.61 | 41004 | Offshore | 32.6768 | -79.7139 | 2022-01-01 22:25:43
MAERSK SENTOSA | 369246000 | 16 | 20.13 | One-way Transit | 20.88 | 2 | 167 | 1046 | 131 | Post-Panamax | 70 | 300 | 298 | Inbound | 220 | 24.61 | 41004 | Offshore | 32.6797 | -79.7198 | 2022-01-01 22:27:00
MAERSK SENTOSA | 369246000 | 16 | 20.13 | One-way Transit | 20.88 | 2 | 167 | 1046 | 131 | Post-Panamax | 70 | 300 | 298 | Inbound | 220 | 24.61 | 41004 | Offshore | 32.6808 | -79.7221 | 2022-01-01 22:27:30
MAERSK SENTOSA | 369246000 | 15.9 | 20.13 | One-way Transit | 20.88 | 2 | 167 | 1046 | 131 | Post-Panamax | 70 | 298 | 296 | Inbound | 220 | 24.61 | 41004 | Offshore | 32.6877 | -79.7363 | 2022-01-01 22:30:37
MAERSK SENTOSA | 369246000 | 15.9 | 20.13 | One-way Transit | 20.88 | 2 | 167 | 1046 | 131 | Post-Panamax | 70 | 298 | 296 | Inbound | 220 | 24.61 | 41004 | Offshore | 32.6898 | -79.7409 | 2022-01-01 22:31:37
MAERSK SENTOSA | 369246000 | 15.9 | 20.13 | One-way Transit | 20.88 | 2 | 167 | 1046 | 131 | Post-Panamax | 70 | 298 | 296 | Inbound | 220 | 24.61 | 41004 | Nearshore | 32.6921 | -79.7459 | 2022-01-01 22:32:43
MAERSK SENTOSA | 369246000 | 15.9 | 20.13 | One-way Transit | 20.88 | 2 | 167 | 1046 | 131 | Post-Panamax | 70 | 298 | 296 | Inbound | 220 | 24.61 | 41004 | Nearshore | 32.6946 | -79.7515 | 2022-01-01 22:33:55
MAERSK SENTOSA | 369246000 | 15.9 | 20.13 | One-way Transit | 18.62 | 1 | 149 | 1046 | 131 | Post-Panamax | 70 | 298 | 297 | Inbound | 220 | 24.61 | 41004 | Nearshore | 32.6958 | -79.7543 | 2022-01-01 22:34:31
MAERSK SENTOSA | 369246000 | 15.9 | 17.9 | One-way Transit | 20.88 | 2 | 167 | 1046 | 131 | Post-Panamax | 70 | 299 | 297 | Inbound | 220 | 22.37 | 41004 | Nearshore | 32.6984 | -79.7598 | 2022-01-01 22:35:42
MAERSK SENTOSA | 369246000 | 15.9 | 17.9 | One-way Transit | 20.88 | 2 | 167 | 1046 | 131 | Post-Panamax | 70 | 299 | 297 | Inbound | 220 | 22.37 | 41004 | Nearshore | 32.7008 | -79.7649 | 2022-01-01 22:36:51
MAERSK SENTOSA | 369246000 | 15.9 | 17.9 | One-way Transit | 20.88 | 2 | 167 | 1046 | 131 | Post-Panamax | 70 | 299 | 297 | Inbound | 220 | 22.37 | 41004 | Nearshore | 32.7033 | -79.7704 | 2022-01-01 22:38:00
MAERSK SENTOSA | 369246000 | 15.9 | 17.9 | One-way Transit | 23.25 | 3 | 186 | 1046 | 131 | Post-Panamax | 70 | 300 | 297 | Inbound | 220 | 22.37 | 41004 | Nearshore | 32.7044 | -79.7727 | 2022-01-01 22:38:30
MAERSK SENTOSA | 369246000 | 15.8 | 17.9 | One-way Transit | 16.38 | 0 | 131 | 1046 | 131 | Post-Panamax | 70 | 299 | 299 | Inbound | 220 | 22.37 | 41004 | Nearshore | 32.7072 | -79.7787 | 2022-01-01 22:39:49
MAERSK SENTOSA | 369246000 | 15.9 | 17.9 | One-way Transit | 20.88 | 2 | 167 | 1046 | 131 | Post-Panamax | 70 | 301 | 299 | Inbound | 220 | 22.37 | 41004 | Nearshore | 32.7096 | -79.7836 | 2022-01-01 22:40:54
MAERSK SENTOSA | 369246000 | 15.9 | 17.9 | One-way Transit | 20.88 | 2 | 167 | 1046 | 131 | Post-Panamax | 70 | 301 | 299 | Inbound | 220 | 22.37 | 41004 | Nearshore | 32.7107 | -79.7858 | 2022-01-01 22:41:26
MAERSK SENTOSA | 369246000 | 15.9 | 17.9 | One-way Transit | 16.38 | 0 | 131 | 1046 | 131 | Post-Panamax | 70 | 300 | 300 | Inbound | 220 | 22.37 | 41004 | Nearshore | 32.7137 | -79.7918 | 2022-01-01 22:42:43
MAERSK SENTOSA | 369246000 | 16.1 | 17.9 | One-way Transit | 18.62 | 1 | 149 | 1046 | 131 | Post-Panamax | 70 | 301 | 300 | Inbound | 220 | 22.37 | 41004 | Nearshore | 32.7165 | -79.7972 | 2022-01-01 22:43:55
MAERSK SENTOSA | 369246000 | 16.1 | 17.9 | One-way Transit | 18.62 | 1 | 149 | 1046 | 131 | Post-Panamax | 70 | 301 | 300 | Inbound | 220 | 22.37 | 41004 | Nearshore | 32.7191 | -79.8021 | 2022-01-01 22:45:00
MAERSK SENTOSA | 369246000 | 16.2 | 17.9 | One-way Transit | 18.62 | 1 | 149 | 1046 | 131 | Post-Panamax | 70 | 301 | 300 | Inbound | 220 | 22.37 | 41004 | Nearshore | 32.7208 | -79.8054 | 2022-01-01 22:45:43
MAERSK SENTOSA | 369246000 | 15.7 | 17.9 | One-way Transit | 23.25 | 3 | 186 | 1046 | 131 | Post-Panamax | 70 | 300 | 297 | Inbound | 220 | 22.37 | 41004 | Nearshore | 32.7234 | -79.8103 | 2022-01-01 22:46:49
MAERSK MONTANA | 367759000 | 16.7 | 22.37 | One-way Transit | 13.8 | 2 | 138 | 958 | 105 | Panamax | 74 | 299 | 297 | Inbound | 230 | 26.84 | 41004 | Offshore | 32.6756 | -79.7113 | 2021-12-31 08:10:55
MAERSK MONTANA | 367759000 | 16.6 | 22.37 | One-way Transit | 13.8 | 2 | 138 | 958 | 105 | Panamax | 74 | 299 | 297 | Inbound | 230 | 26.84 | 41004 | Offshore | 32.6793 | -79.7189 | 2021-12-31 08:12:31
MAERSK MONTANA | 367759000 | 16.8 | 22.37 | One-way Transit | 13.8 | 2 | 138 | 958 | 105 | Panamax | 74 | 300 | 298 | Inbound | 230 | 24.61 | 41004 | Offshore | 32.6894 | -79.7401 | 2021-12-31 08:16:56
MAERSK MONTANA | 367759000 | 16.7 | 22.37 | One-way Transit | 13.8 | 2 | 138 | 958 | 105 | Panamax | 74 | 299 | 297 | Inbound | 230 | 24.61 | 41004 | Nearshore | 32.6959 | -79.7535 | 2021-12-31 08:19:43
MAERSK MONTANA | 367759000 | 16.7 | 22.37 | One-way Transit | 13.8 | 2 | 138 | 958 | 105 | Panamax | 74 | 299 | 297 | Inbound | 230 | 24.61 | 41004 | Nearshore | 32.6986 | -79.7592 | 2021-12-31 08:20:56
MAERSK MONTANA | 367759000 | 16.7 | 22.37 | One-way Transit | 13.8 | 2 | 138 | 958 | 105 | Panamax | 74 | 299 | 297 | Inbound | 230 | 24.61 | 41004 | Nearshore | 32.7 | -79.7621 | 2021-12-31 08:21:31
MAERSK MONTANA | 367759000 | 16.6 | 22.37 | One-way Transit | 12.2 | 1 | 122 | 958 | 105 | Panamax | 74 | 298 | 297 | Inbound | 230 | 24.61 | 41004 | Nearshore | 32.7027 | -79.7679 | 2021-12-31 08:22:43
MAERSK MONTANA | 367759000 | 16.6 | 22.37 | One-way Transit | 13.8 | 2 | 138 | 958 | 105 | Panamax | 74 | 300 | 298 | Inbound | 230 | 24.61 | 41004 | Nearshore | 32.7038 | -79.7703 | 2021-12-31 08:23:14
MAERSK MONTANA | 367759000 | 16.6 | 22.37 | One-way Transit | 13.8 | 2 | 138 | 958 | 105 | Panamax | 74 | 299 | 297 | Inbound | 230 | 24.61 | 41004 | Nearshore | 32.7074 | -79.778 | 2021-12-31 08:24:50
MAERSK MONTANA | 367759000 | 16.6 | 22.37 | One-way Transit | 12.2 | 1 | 122 | 958 | 105 | Panamax | 74 | 298 | 297 | Inbound | 230 | 26.84 | 41004 | Nearshore | 32.7115 | -79.7866 | 2021-12-31 08:26:38
MAERSK MONTANA | 367759000 | 16.7 | 22.37 | One-way Transit | 15.5 | 3 | 155 | 958 | 105 | Panamax | 74 | 300 | 297 | Inbound | 230 | 26.84 | 41004 | Nearshore | 32.7144 | -79.7928 | 2021-12-31 08:27:55
MAERSK MONTANA | 367759000 | 16.3 | 22.37 | One-way Transit | 15.5 | 3 | 155 | 958 | 105 | Panamax | 74 | 300 | 297 | Inbound | 230 | 26.84 | 41004 | Nearshore | 32.7167 | -79.7976 | 2021-12-31 08:28:55
MAERSK MONTANA | 367759000 | 15.7 | 22.37 | One-way Transit | 13.8 | 2 | 138 | 958 | 105 | Panamax | 74 | 299 | 297 | Inbound | 230 | 26.84 | 41004 | Nearshore | 32.7188 | -79.8022 | 2021-12-31 08:29:55
MAERSK MONTANA | 367759000 | 15.4 | 22.37 | One-way Transit | 13.8 | 2 | 138 | 958 | 105 | Panamax | 74 | 299 | 297 | Inbound | 230 | 26.84 | 41004 | Nearshore | 32.7205 | -79.8058 | 2021-12-31 08:30:44
MAERSK MONTANA | 367759000 | 15 | 22.37 | One-way Transit | 13.8 | 2 | 138 | 958 | 105 | Panamax | 74 | 299 | 297 | Inbound | 230 | 26.84 | 41004 | Nearshore | 32.7226 | -79.8101 | 2021-12-31 08:31:44
NEW YORK EXPRESS | 218776000 | 14.3 | 11.18 | One-way Transit | 22.25 | 1 | 178 | 1200 | 157 | Post-Panamax | 70 | 300 | 299 | Inbound | 280 | 15.66 | 41004 | Offshore | 32.6698 | -79.6991 | 2021-12-31 13:11:28
NEW YORK EXPRESS | 218776000 | 14.3 | 11.18 | One-way Transit | 24.88 | 2 | 199 | 1200 | 157 | Post-Panamax | 70 | 300 | 298 | Inbound | 280 | 15.66 | 41004 | Offshore | 32.6724 | -79.7044 | 2021-12-31 13:12:45
NEW YORK EXPRESS | 218776000 | 14.3 | 11.18 | One-way Transit | 24.88 | 2 | 199 | 1200 | 157 | Post-Panamax | 70 | 300 | 298 | Inbound | 280 | 15.66 | 41004 | Offshore | 32.6745 | -79.7086 | 2021-12-31 13:13:46
NEW YORK EXPRESS | 218776000 | 14.3 | 11.18 | One-way Transit | 22.25 | 1 | 178 | 1200 | 157 | Post-Panamax | 70 | 300 | 299 | Inbound | 280 | 15.66 | 41004 | Offshore | 32.6769 | -79.7134 | 2021-12-31 13:14:58
NEW YORK EXPRESS | 218776000 | 14.3 | 13.42 | One-way Transit | 22.25 | 1 | 178 | 1200 | 157 | Post-Panamax | 70 | 300 | 299 | Inbound | 280 | 15.66 | 41004 | Offshore | 32.6781 | -79.7159 | 2021-12-31 13:15:33
NEW YORK EXPRESS | 218776000 | 14.3 | 13.42 | One-way Transit | 24.88 | 2 | 199 | 1200 | 157 | Post-Panamax | 70 | 300 | 298 | Inbound | 280 | 15.66 | 41004 | Offshore | 32.6801 | -79.7199 | 2021-12-31 13:16:34
NEW YORK EXPRESS | 218776000 | 14 | 13.42 | One-way Transit | 24.88 | 2 | 199 | 1200 | 157 | Post-Panamax | 70 | 300 | 298 | Inbound | 280 | 15.66 | 41004 | Offshore | 32.6817 | -79.7232 | 2021-12-31 13:17:21
NEW YORK EXPRESS | 218776000 | 13.3 | 13.42 | One-way Transit | 24.88 | 2 | 199 | 1200 | 157 | Post-Panamax | 70 | 299 | 297 | Inbound | 280 | 15.66 | 41004 | Offshore | 32.6853 | -79.731 | 2021-12-31 13:19:21
NEW YORK EXPRESS | 218776000 | 12.5 | 13.42 | One-way Transit | 22.25 | 1 | 178 | 1200 | 157 | Post-Panamax | 70 | 299 | 298 | Inbound | 280 | 15.66 | 41004 | Offshore | 32.6882 | -79.737 | 2021-12-31 13:20:58
NEW YORK EXPRESS | 218776000 | 12.1 | 13.42 | One-way Transit | 27.5 | 3 | 220 | 1200 | 157 | Post-Panamax | 70 | 300 | 297 | Inbound | 280 | 15.66 | 41004 | Offshore | 32.6893 | -79.7395 | 2021-12-31 13:21:40
NEW YORK EXPRESS | 218776000 | 11.1 | 13.42 | One-way Transit | 24.88 | 2 | 199 | 1200 | 157 | Post-Panamax | 70 | 298 | 296 | Inbound | 280 | 15.66 | 41004 | Nearshore | 32.6909 | -79.7429 | 2021-12-31 13:22:40
NEW YORK EXPRESS | 218776000 | 9.9 | 13.42 | One-way Transit | 24.88 | 2 | 199 | 1200 | 157 | Post-Panamax | 70 | 298 | 296 | Inbound | 280 | 15.66 | 41004 | Nearshore | 32.6938 | -79.7494 | 2021-12-31 13:24:49
NEW YORK EXPRESS | 218776000 | 9.5 | 13.42 | One-way Transit | 24.88 | 2 | 199 | 1200 | 157 | Post-Panamax | 70 | 298 | 296 | Inbound | 290 | 15.66 | 41004 | Nearshore | 32.6951 | -79.7522 | 2021-12-31 13:25:49
NEW YORK EXPRESS | 218776000 | 9 | 13.42 | One-way Transit | 22.25 | 1 | 178 | 1200 | 157 | Post-Panamax | 70 | 298 | 297 | Inbound | 290 | 15.66 | 41004 | Nearshore | 32.6965 | -79.7554 | 2021-12-31 13:27:00
NEW YORK EXPRESS | 218776000 | 8.6 | 13.42 | One-way Transit | 27.5 | 3 | 220 | 1200 | 157 | Post-Panamax | 70 | 299 | 296 | Inbound | 290 | 15.66 | 41004 | Nearshore | 32.6977 | -79.7579 | 2021-12-31 13:28:00
NEW YORK EXPRESS | 218776000 | 8.5 | 13.42 | One-way Transit | 24.88 | 2 | 199 | 1200 | 157 | Post-Panamax | 70 | 299 | 297 | Inbound | 290 | 15.66 | 41004 | Nearshore | 32.6983 | -79.7592 | 2021-12-31 13:28:30
NEW YORK EXPRESS | 218776000 | 8.2 | 13.42 | One-way Transit | 24.88 | 2 | 199 | 1200 | 157 | Post-Panamax | 70 | 299 | 297 | Inbound | 290 | 15.66 | 41004 | Nearshore | 32.6996 | -79.762 | 2021-12-31 13:29:41
NEW YORK EXPRESS | 218776000 | 7.9 | 13.42 | One-way Transit | 27.5 | 3 | 220 | 1200 | 157 | Post-Panamax | 70 | 299 | 296 | Inbound | 290 | 15.66 | 41004 | Nearshore | 32.7007 | -79.7644 | 2021-12-31 13:30:41
NEW YORK EXPRESS | 218776000 | 7.7 | 13.42 | One-way Transit | 27.5 | 3 | 220 | 1200 | 157 | Post-Panamax | 70 | 300 | 297 | Inbound | 290 | 15.66 | 41004 | Nearshore | 32.7018 | -79.7666 | 2021-12-31 13:31:41
NEW YORK EXPRESS | 218776000 | 7.6 | 13.42 | One-way Transit | 24.88 | 2 | 199 | 1200 | 157 | Post-Panamax | 70 | 300 | 298 | Inbound | 290 | 15.66 | 41004 | Nearshore | 32.7025 | -79.7681 | 2021-12-31 13:32:20
NEW YORK EXPRESS | 218776000 | 7.4 | 13.42 | One-way Transit | 24.88 | 2 | 199 | 1200 | 157 | Post-Panamax | 70 | 300 | 298 | Inbound | 290 | 15.66 | 41004 | Nearshore | 32.7041 | -79.7712 | 2021-12-31 13:33:49
NEW YORK EXPRESS | 218776000 | 7.3 | 13.42 | One-way Transit | 27.5 | 3 | 220 | 1200 | 157 | Post-Panamax | 70 | 300 | 297 | Inbound | 290 | 15.66 | 41004 | Nearshore | 32.7047 | -79.7724 | 2021-12-31 13:34:20
NEW YORK EXPRESS | 218776000 | 7.1 | 11.18 | One-way Transit | 27.5 | 3 | 220 | 1200 | 157 | Post-Panamax | 70 | 300 | 297 | Inbound | 290 | 15.66 | 41004 | Nearshore | 32.7063 | -79.7758 | 2021-12-31 13:35:59
NEW YORK EXPRESS | 218776000 | 7.3 | 11.18 | One-way Transit | 24.88 | 2 | 199 | 1200 | 157 | Post-Panamax | 70 | 300 | 298 | Inbound | 290 | 15.66 | 41004 | Nearshore | 32.7073 | -79.7778 | 2021-12-31 13:36:59
NEW YORK EXPRESS | 218776000 | 7.7 | 11.18 | One-way Transit | 24.88 | 2 | 199 | 1200 | 157 | Post-Panamax | 70 | 300 | 298 | Inbound | 290 | 15.66 | 41004 | Nearshore | 32.7084 | -79.78 | 2021-12-31 13:37:59
NEW YORK EXPRESS | 218776000 | 8.2 | 11.18 | One-way Transit | 24.88 | 2 | 199 | 1200 | 157 | Post-Panamax | 70 | 300 | 298 | Inbound | 290 | 15.66 | 41004 | Nearshore | 32.7095 | -79.7823 | 2021-12-31 13:38:59
NEW YORK EXPRESS | 218776000 | 8.4 | 11.18 | One-way Transit | 24.88 | 2 | 199 | 1200 | 157 | Post-Panamax | 70 | 300 | 298 | Inbound | 290 | 15.66 | 41004 | Nearshore | 32.7106 | -79.7847 | 2021-12-31 13:39:59
NEW YORK EXPRESS | 218776000 | 8.8 | 11.18 | One-way Transit | 24.88 | 2 | 199 | 1200 | 157 | Post-Panamax | 70 | 299 | 297 | Inbound | 290 | 15.66 | 41004 | Nearshore | 32.7127 | -79.7889 | 2021-12-31 13:41:39
NEW YORK EXPRESS | 218776000 | 9 | 11.18 | One-way Transit | 24.88 | 2 | 199 | 1200 | 157 | Post-Panamax | 70 | 299 | 297 | Inbound | 290 | 15.66 | 41004 | Nearshore | 32.7139 | -79.7915 | 2021-12-31 13:42:39
NEW YORK EXPRESS | 218776000 | 9.1 | 11.18 | One-way Transit | 22.25 | 1 | 178 | 1200 | 157 | Post-Panamax | 70 | 299 | 298 | Inbound | 290 | 15.66 | 41004 | Nearshore | 32.7153 | -79.7946 | 2021-12-31 13:43:50
NEW YORK EXPRESS | 218776000 | 9.1 | 11.18 | One-way Transit | 24.88 | 2 | 199 | 1200 | 157 | Post-Panamax | 70 | 299 | 297 | Inbound | 290 | 15.66 | 41004 | Nearshore | 32.7165 | -79.7972 | 2021-12-31 13:44:51
NEW YORK EXPRESS | 218776000 | 9.1 | 13.42 | One-way Transit | 22.25 | 1 | 178 | 1200 | 157 | Post-Panamax | 70 | 300 | 299 | Inbound | 290 | 15.66 | 41004 | Nearshore | 32.718 | -79.8003 | 2021-12-31 13:46:00
NEW YORK EXPRESS | 218776000 | 9 | 13.42 | One-way Transit | 22.25 | 1 | 178 | 1200 | 157 | Post-Panamax | 70 | 300 | 299 | Inbound | 290 | 15.66 | 41004 | Nearshore | 32.7193 | -79.8029 | 2021-12-31 13:47:00
NEW YORK EXPRESS | 218776000 | 8.9 | 13.42 | One-way Transit | 24.88 | 2 | 199 | 1200 | 157 | Post-Panamax | 70 | 301 | 299 | Inbound | 290 | 15.66 | 41004 | Nearshore | 32.7205 | -79.8054 | 2021-12-31 13:48:00
NEW YORK EXPRESS | 218776000 | 8.9 | 13.42 | One-way Transit | 24.88 | 2 | 199 | 1200 | 157 | Post-Panamax | 70 | 301 | 299 | Inbound | 290 | 15.66 | 41004 | Nearshore | 32.7214 | -79.8071 | 2021-12-31 13:48:39
NEW YORK EXPRESS | 218776000 | 8.8 | 13.42 | One-way Transit | 24.88 | 2 | 199 | 1200 | 157 | Post-Panamax | 70 | 301 | 299 | Inbound | 290 | 15.66 | 41004 | Nearshore | 32.7226 | -79.8096 | 2021-12-31 13:49:39
OOCL WASHINGTON | 477617600 | 16.7 | 13.42 | One-way Transit | 22.25 | 2 | 178 | 1059 | 141 | Post-Panamax | 70 | 118 | 120 | Outbound | 290 | 15.66 | 41004 | Nearshore | 32.716 | -79.798 | 2021-12-31 13:59:46
OOCL WASHINGTON | 477617600 | 16.8 | 13.42 | One-way Transit | 22.25 | 2 | 178 | 1059 | 141 | Post-Panamax | 70 | 118 | 120 | Outbound | 290 | 15.66 | 41004 | Nearshore | 32.7149 | -79.7956 | 2021-12-31 14:00:16
OOCL WASHINGTON | 477617600 | 16.3 | 13.42 | One-way Transit | 22.25 | 2 | 178 | 1059 | 141 | Post-Panamax | 70 | 118 | 120 | Outbound | 290 | 15.66 | 41004 | Nearshore | 32.7069 | -79.7784 | 2021-12-31 14:03:53
OOCL WASHINGTON | 477617600 | 16.3 | 13.42 | One-way Transit | 22.25 | 2 | 178 | 1059 | 141 | Post-Panamax | 70 | 118 | 120 | Outbound | 290 | 15.66 | 41004 | Nearshore | 32.7053 | -79.7751 | 2021-12-31 14:04:34
OOCL WASHINGTON | 477617600 | 16.5 | 13.42 | One-way Transit | 22.25 | 2 | 178 | 1059 | 141 | Post-Panamax | 70 | 118 | 120 | Outbound | 290 | 15.66 | 41004 | Nearshore | 32.7029 | -79.7699 | 2021-12-31 14:05:40
OOCL WASHINGTON | 477617600 | 16.7 | 13.42 | One-way Transit | 22.25 | 2 | 178 | 1059 | 141 | Post-Panamax | 70 | 118 | 120 | Outbound | 290 | 15.66 | 41004 | Nearshore | 32.7 | -79.7636 | 2021-12-31 14:06:58
OOCL WASHINGTON | 477617600 | 16.8 | 13.42 | One-way Transit | 22.25 | 2 | 178 | 1059 | 141 | Post-Panamax | 70 | 118 | 120 | Outbound | 290 | 15.66 | 41004 | Nearshore | 32.6977 | -79.7587 | 2021-12-31 14:07:58
OOCL WASHINGTON | 477617600 | 16.8 | 13.42 | One-way Transit | 22.25 | 2 | 178 | 1059 | 141 | Post-Panamax | 70 | 118 | 120 | Outbound | 290 | 15.66 | 41004 | Nearshore | 32.6955 | -79.7539 | 2021-12-31 14:08:58
OOCL WASHINGTON | 477617600 | 16.8 | 13.42 | One-way Transit | 24.5 | 3 | 196 | 1059 | 141 | Post-Panamax | 70 | 118 | 121 | Outbound | 290 | 15.66 | 41004 | Nearshore | 32.6932 | -79.749 | 2021-12-31 14:09:58
OOCL WASHINGTON | 477617600 | 16.6 | 13.42 | One-way Transit | 24.5 | 3 | 196 | 1059 | 141 | Post-Panamax | 70 | 120 | 123 | Outbound | 280 | 17.9 | 41004 | Offshore | 32.6788 | -79.7194 | 2021-12-31 14:16:11
OOCL WASHINGTON | 477617600 | 16.6 | 13.42 | One-way Transit | 19.88 | 1 | 159 | 1059 | 141 | Post-Panamax | 70 | 119 | 120 | Outbound | 280 | 17.9 | 41004 | Offshore | 32.673 | -79.7076 | 2021-12-31 14:18:41
OOCL WASHINGTON | 477617600 | 16.6 | 13.42 | One-way Transit | 22.25 | 2 | 178 | 1059 | 141 | Post-Panamax | 70 | 118 | 120 | Outbound | 280 | 17.9 | 41004 | Offshore | 32.6717 | -79.7047 | 2021-12-31 14:19:16
WAN HAI 721 | 563130400 | 13.6 | 13.42 | One-way Transit | 20.75 | 2 | 166 | 997 | 131 | Post-Panamax | 70 | 299 | 297 | Inbound | 280 | 15.66 | 41004 | Offshore | 32.6735 | -79.7071 | 2021-12-31 15:21:51
WAN HAI 721 | 563130400 | 13.9 | 13.42 | One-way Transit | 16.38 | 0 | 131 | 997 | 131 | Post-Panamax | 70 | 298 | 298 | Inbound | 280 | 15.66 | 41004 | Offshore | 32.6757 | -79.7117 | 2021-12-31 15:23:00
WAN HAI 721 | 563130400 | 14.1 | 13.42 | One-way Transit | 18.5 | 1 | 148 | 997 | 131 | Post-Panamax | 70 | 299 | 298 | Inbound | 280 | 15.66 | 41004 | Offshore | 32.6776 | -79.7157 | 2021-12-31 15:24:01
WAN HAI 721 | 563130400 | 14.1 | 13.42 | One-way Transit | 18.5 | 1 | 148 | 997 | 131 | Post-Panamax | 70 | 299 | 298 | Inbound | 280 | 15.66 | 41004 | Offshore | 32.6776 | -79.7157 | 2021-12-31 15:24:01
WAN HAI 721 | 563130400 | 14.1 | 13.42 | One-way Transit | 18.5 | 1 | 148 | 997 | 131 | Post-Panamax | 70 | 299 | 298 | Inbound | 280 | 17.9 | 41004 | Offshore | 32.6805 | -79.7218 | 2021-12-31 15:25:31
WAN HAI 721 | 563130400 | 12 | 13.42 | One-way Transit | 18.5 | 1 | 148 | 997 | 131 | Post-Panamax | 70 | 299 | 298 | Inbound | 280 | 17.9 | 41004 | Offshore | 32.689 | -79.7399 | 2021-12-31 15:30:44
WAN HAI 721 | 563130400 | 11.8 | 13.42 | One-way Transit | 18.5 | 1 | 148 | 997 | 131 | Post-Panamax | 70 | 299 | 298 | Inbound | 280 | 17.9 | 41004 | Nearshore | 32.6916 | -79.7454 | 2021-12-31 15:32:24
WAN HAI 721 | 563130400 | 12.2 | 13.42 | One-way Transit | 16.38 | 0 | 131 | 997 | 131 | Post-Panamax | 70 | 299 | 299 | Inbound | 280 | 17.9 | 41004 | Nearshore | 32.6942 | -79.751 | 2021-12-31 15:33:54
WAN HAI 721 | 563130400 | 12.7 | 13.42 | One-way Transit | 18.5 | 1 | 148 | 997 | 131 | Post-Panamax | 70 | 299 | 298 | Inbound | 280 | 17.9 | 41004 | Nearshore | 32.696 | -79.7547 | 2021-12-31 15:34:54
WAN HAI 721 | 563130400 | 13.2 | 13.42 | One-way Transit | 18.5 | 1 | 148 | 997 | 131 | Post-Panamax | 70 | 299 | 298 | Inbound | 280 | 17.9 | 41004 | Nearshore | 32.6978 | -79.7586 | 2021-12-31 15:35:55
WAN HAI 721 | 563130400 | 13.4 | 13.42 | One-way Transit | 18.5 | 1 | 148 | 997 | 131 | Post-Panamax | 70 | 299 | 298 | Inbound | 280 | 17.9 | 41004 | Nearshore | 32.6989 | -79.761 | 2021-12-31 15:36:33
WAN HAI 721 | 563130400 | 13.7 | 13.42 | One-way Transit | 16.38 | 0 | 131 | 997 | 131 | Post-Panamax | 70 | 298 | 298 | Inbound | 280 | 17.9 | 41004 | Nearshore | 32.7007 | -79.7649 | 2021-12-31 15:37:33
WAN HAI 721 | 563130400 | 13.9 | 13.42 | One-way Transit | 18.5 | 1 | 148 | 997 | 131 | Post-Panamax | 70 | 299 | 300 | Inbound | 280 | 17.9 | 41004 | Nearshore | 32.7027 | -79.7691 | 2021-12-31 15:38:33
WAN HAI 721 | 563130400 | 13.4 | 13.42 | One-way Transit | 18.5 | 1 | 148 | 997 | 131 | Post-Panamax | 70 | 301 | 300 | Inbound | 280 | 17.9 | 41004 | Nearshore | 32.7065 | -79.7765 | 2021-12-31 15:40:33
WAN HAI 721 | 563130400 | 12.4 | 13.42 | One-way Transit | 18.5 | 1 | 148 | 997 | 131 | Post-Panamax | 70 | 301 | 300 | Inbound | 280 | 17.9 | 41004 | Nearshore | 32.7086 | -79.7806 | 2021-12-31 15:41:44
WAN HAI 721 | 563130400 | 11.1 | 13.42 | One-way Transit | 18.5 | 1 | 148 | 997 | 131 | Post-Panamax | 70 | 301 | 300 | Inbound | 280 | 17.9 | 41004 | Nearshore | 32.7122 | -79.7875 | 2021-12-31 15:43:53
WAN HAI 721 | 563130400 | 10.8 | 13.42 | One-way Transit | 18.5 | 1 | 148 | 997 | 131 | Post-Panamax | 70 | 301 | 300 | Inbound | 280 | 17.9 | 41004 | Nearshore | 32.7136 | -79.7902 | 2021-12-31 15:44:53
WAN HAI 721 | 563130400 | 10.4 | 11.18 | One-way Transit | 18.5 | 1 | 148 | 997 | 131 | Post-Panamax | 70 | 301 | 300 | Inbound | 280 | 13.42 | 41004 | Nearshore | 32.715 | -79.793 | 2021-12-31 15:45:54
WAN HAI 721 | 563130400 | 10.1 | 11.18 | One-way Transit | 20.75 | 2 | 166 | 997 | 131 | Post-Panamax | 70 | 301 | 299 | Inbound | 280 | 13.42 | 41004 | Nearshore | 32.716 | -79.7949 | 2021-12-31 15:46:34
WAN HAI 721 | 563130400 | 9.9 | 11.18 | One-way Transit | 22.88 | 3 | 183 | 997 | 131 | Post-Panamax | 70 | 299 | 296 | Inbound | 280 | 13.42 | 41004 | Nearshore | 32.7172 | -79.7973 | 2021-12-31 15:47:22
WAN HAI 721 | 563130400 | 9.7 | 11.18 | One-way Transit | 18.5 | 1 | 148 | 997 | 131 | Post-Panamax | 70 | 297 | 296 | Inbound | 280 | 13.42 | 41004 | Nearshore | 32.718 | -79.7991 | 2021-12-31 15:48:03
WAN HAI 721 | 563130400 | 9.5 | 11.18 | One-way Transit | 16.38 | 0 | 131 | 997 | 131 | Post-Panamax | 70 | 296 | 296 | Inbound | 280 | 13.42 | 41004 | Nearshore | 32.7199 | -79.8036 | 2021-12-31 15:49:43
WAN HAI 721 | 563130400 | 9.4 | 11.18 | One-way Transit | 16.38 | 0 | 131 | 997 | 131 | Post-Panamax | 70 | 297 | 297 | Inbound | 280 | 13.42 | 41004 | Nearshore | 32.721 | -79.8064 | 2021-12-31 15:50:43
WAN HAI 721 | 563130400 | 9.4 | 11.18 | One-way Transit | 16.38 | 0 | 131 | 997 | 131 | Post-Panamax | 70 | 296 | 296 | Inbound | 280 | 13.42 | 41004 | Nearshore | 32.7222 | -79.809 | 2021-12-31 15:51:44
MAERSK KARACHI | 477728400 | 9.8 | 8.95 | One-way Transit | 19.75 | 1 | 158 | 984 | 141 | Post-Panamax | 71 | 120 | 119 | Outbound | 290 | 11.18 | 41004 | Nearshore | 32.7213 | -79.8096 | 2021-12-31 16:36:38
MAERSK KARACHI | 477728400 | 9.9 | 8.95 | One-way Transit | 21.88 | 2 | 175 | 984 | 141 | Post-Panamax | 71 | 121 | 119 | Outbound | 290 | 11.18 | 41004 | Nearshore | 32.7204 | -79.8077 | 2021-12-31 16:37:14
MAERSK KARACHI | 477728400 | 11.1 | 8.95 | One-way Transit | 28.25 | 5 | 226 | 984 | 141 | Post-Panamax | 71 | 120 | 115 | Outbound | 290 | 11.18 | 41004 | Nearshore | 32.7179 | -79.8027 | 2021-12-31 16:38:53
MAERSK KARACHI | 477728400 | 11.4 | 8.95 | One-way Transit | 24 | 3 | 192 | 984 | 141 | Post-Panamax | 71 | 118 | 115 | Outbound | 290 | 11.18 | 41004 | Nearshore | 32.7172 | -79.8011 | 2021-12-31 16:39:23
MAERSK KARACHI | 477728400 | 12.3 | 8.95 | One-way Transit | 24 | 3 | 192 | 984 | 141 | Post-Panamax | 71 | 116 | 113 | Outbound | 290 | 11.18 | 41004 | Nearshore | 32.7148 | -79.7958 | 2021-12-31 16:40:51
MAERSK KARACHI | 477728400 | 12.9 | 8.95 | One-way Transit | 21.88 | 2 | 175 | 984 | 141 | Post-Panamax | 71 | 118 | 116 | Outbound | 290 | 11.18 | 41004 | Nearshore | 32.7116 | -79.7883 | 2021-12-31 16:42:51
MAERSK KARACHI | 477728400 | 13 | 8.95 | One-way Transit | 21.88 | 2 | 175 | 984 | 141 | Post-Panamax | 71 | 118 | 116 | Outbound | 290 | 11.18 | 41004 | Nearshore | 32.7108 | -79.7864 | 2021-12-31 16:43:23
MAERSK KARACHI | 477728400 | 13.2 | 8.95 | One-way Transit | 21.88 | 2 | 175 | 984 | 141 | Post-Panamax | 71 | 118 | 116 | Outbound | 290 | 11.18 | 41004 | Nearshore | 32.7088 | -79.7819 | 2021-12-31 16:44:32
MAERSK KARACHI | 477728400 | 13.3 | 8.95 | One-way Transit | 21.88 | 2 | 175 | 984 | 141 | Post-Panamax | 71 | 118 | 116 | Outbound | 290 | 11.18 | 41004 | Nearshore | 32.7076 | -79.7793 | 2021-12-31 16:45:12
MAERSK KARACHI | 477728400 | 13.4 | 8.95 | One-way Transit | 21.88 | 2 | 175 | 984 | 141 | Post-Panamax | 71 | 118 | 116 | Outbound | 290 | 11.18 | 41004 | Nearshore | 32.7062 | -79.7761 | 2021-12-31 16:46:01
MAERSK KARACHI | 477728400 | 14.3 | 8.95 | One-way Transit | 21.88 | 2 | 175 | 984 | 141 | Post-Panamax | 71 | 118 | 116 | Outbound | 290 | 11.18 | 41004 | Nearshore | 32.7038 | -79.7707 | 2021-12-31 16:47:27
MAERSK KARACHI | 477728400 | 15 | 8.95 | One-way Transit | 19.75 | 1 | 158 | 984 | 141 | Post-Panamax | 71 | 120 | 119 | Outbound | 290 | 11.18 | 41004 | Nearshore | 32.7012 | -79.7649 | 2021-12-31 16:48:41
MAERSK KARACHI | 477728400 | 15.6 | 8.95 | One-way Transit | 19.75 | 1 | 158 | 984 | 141 | Post-Panamax | 71 | 120 | 119 | Outbound | 290 | 11.18 | 41004 | Nearshore | 32.6985 | -79.7594 | 2021-12-31 16:50:00
MAERSK KARACHI | 477728400 | 15.8 | 8.95 | One-way Transit | 19.75 | 1 | 158 | 984 | 141 | Post-Panamax | 71 | 120 | 119 | Outbound | 290 | 11.18 | 41004 | Nearshore | 32.6974 | -79.7572 | 2021-12-31 16:50:30
COLORADO EXPRESS | 369215000 | 14.9 | 8.95 | One-way Transit | 18.62 | 1 | 149 | 1004 | 131 | Post-Panamax | 70 | 299 | 300 | Inbound | 270 | 8.95 | 41004 | Offshore | 32.6728 | -79.7056 | 2021-12-31 18:18:39
COLORADO EXPRESS | 369215000 | 14.6 | 8.95 | One-way Transit | 16.38 | 0 | 131 | 1004 | 131 | Post-Panamax | 70 | 300 | 300 | Inbound | 270 | 8.95 | 41004 | Offshore | 32.6754 | -79.7112 | 2021-12-31 18:19:58
COLORADO EXPRESS | 369215000 | 14.5 | 8.95 | One-way Transit | 18.62 | 1 | 149 | 1004 | 131 | Post-Panamax | 70 | 299 | 300 | Inbound | 270 | 8.95 | 41004 | Offshore | 32.6768 | -79.7141 | 2021-12-31 18:20:39
COLORADO EXPRESS | 369215000 | 14.4 | 8.95 | One-way Transit | 18.62 | 1 | 149 | 1004 | 131 | Post-Panamax | 70 | 299 | 300 | Inbound | 270 | 8.95 | 41004 | Offshore | 32.6794 | -79.7195 | 2021-12-31 18:21:58
COLORADO EXPRESS | 369215000 | 13.7 | 8.95 | One-way Transit | 16.38 | 0 | 131 | 1004 | 131 | Post-Panamax | 70 | 300 | 300 | Inbound | 260 | 13.42 | 41004 | Offshore | 32.6878 | -79.7373 | 2021-12-31 18:26:21
COLORADO EXPRESS | 369215000 | 13.2 | 8.95 | One-way Transit | 18.62 | 1 | 149 | 1004 | 131 | Post-Panamax | 70 | 299 | 300 | Inbound | 260 | 13.42 | 41004 | Offshore | 32.6893 | -79.7405 | 2021-12-31 18:27:09
COLORADO EXPRESS | 369215000 | 12.4 | 8.95 | One-way Transit | 18.62 | 1 | 149 | 1004 | 131 | Post-Panamax | 70 | 299 | 300 | Inbound | 260 | 13.42 | 41004 | Nearshore | 32.6924 | -79.747 | 2021-12-31 18:28:57
COLORADO EXPRESS | 369215000 | 12.3 | 8.95 | One-way Transit | 18.62 | 1 | 149 | 1004 | 131 | Post-Panamax | 70 | 299 | 300 | Inbound | 260 | 13.42 | 41004 | Nearshore | 32.6936 | -79.7496 | 2021-12-31 18:29:40
COLORADO EXPRESS | 369215000 | 12.3 | 8.95 | One-way Transit | 18.62 | 1 | 149 | 1004 | 131 | Post-Panamax | 70 | 299 | 300 | Inbound | 260 | 13.42 | 41004 | Nearshore | 32.6955 | -79.7537 | 2021-12-31 18:30:49
COLORADO EXPRESS | 369215000 | 12.3 | 8.95 | One-way Transit | 18.62 | 1 | 149 | 1004 | 131 | Post-Panamax | 70 | 299 | 300 | Inbound | 260 | 13.42 | 41004 | Nearshore | 32.6972 | -79.7573 | 2021-12-31 18:31:49
COLORADO EXPRESS | 369215000 | 12.7 | 8.95 | One-way Transit | 20.75 | 2 | 166 | 1004 | 131 | Post-Panamax | 70 | 298 | 300 | Inbound | 260 | 13.42 | 41004 | Nearshore | 32.6989 | -79.7609 | 2021-12-31 18:32:49
COLORADO EXPRESS | 369215000 | 13 | 8.95 | One-way Transit | 16.38 | 0 | 131 | 1004 | 131 | Post-Panamax | 70 | 300 | 300 | Inbound | 260 | 13.42 | 41004 | Nearshore | 32.7006 | -79.7645 | 2021-12-31 18:33:49
COLORADO EXPRESS | 369215000 | 13 | 8.95 | One-way Transit | 16.38 | 0 | 131 | 1004 | 131 | Post-Panamax | 70 | 299 | 299 | Inbound | 260 | 13.42 | 41004 | Nearshore | 32.7024 | -79.7683 | 2021-12-31 18:34:49
COLORADO EXPRESS | 369215000 | 13.1 | 8.95 | One-way Transit | 18.62 | 1 | 149 | 1004 | 131 | Post-Panamax | 70 | 298 | 299 | Inbound | 250 | 13.42 | 41004 | Nearshore | 32.7035 | -79.7707 | 2021-12-31 18:35:29
COLORADO EXPRESS | 369215000 | 13.1 | 8.95 | One-way Transit | 16.38 | 0 | 131 | 1004 | 131 | Post-Panamax | 70 | 299 | 299 | Inbound | 250 | 13.42 | 41004 | Nearshore | 32.7061 | -79.7765 | 2021-12-31 18:36:59
COLORADO EXPRESS | 369215000 | 13.5 | 8.95 | One-way Transit | 18.62 | 1 | 149 | 1004 | 131 | Post-Panamax | 70 | 299 | 300 | Inbound | 250 | 13.42 | 41004 | Nearshore | 32.7079 | -79.7804 | 2021-12-31 18:37:59
COLORADO EXPRESS | 369215000 | 13.3 | 8.95 | One-way Transit | 18.62 | 1 | 149 | 1004 | 131 | Post-Panamax | 70 | 299 | 300 | Inbound | 250 | 13.42 | 41004 | Nearshore | 32.7088 | -79.7823 | 2021-12-31 18:38:29
COLORADO EXPRESS | 369215000 | 13.5 | 8.95 | One-way Transit | 16.38 | 0 | 131 | 1004 | 131 | Post-Panamax | 70 | 300 | 300 | Inbound | 250 | 13.42 | 41004 | Nearshore | 32.7109 | -79.7868 | 2021-12-31 18:39:40
COLORADO EXPRESS | 369215000 | 13.5 | 8.95 | One-way Transit | 18.62 | 1 | 149 | 1004 | 131 | Post-Panamax | 70 | 299 | 300 | Inbound | 250 | 13.42 | 41004 | Nearshore | 32.7127 | -79.7908 | 2021-12-31 18:40:40
COLORADO EXPRESS | 369215000 | 13.7 | 8.95 | One-way Transit | 20.75 | 2 | 166 | 1004 | 131 | Post-Panamax | 70 | 299 | 301 | Inbound | 250 | 13.42 | 41004 | Nearshore | 32.7149 | -79.7953 | 2021-12-31 18:41:51
COLORADO EXPRESS | 369215000 | 13.7 | 8.95 | One-way Transit | 20.75 | 2 | 166 | 1004 | 131 | Post-Panamax | 70 | 298 | 300 | Inbound | 250 | 13.42 | 41004 | Nearshore | 32.7167 | -79.7992 | 2021-12-31 18:42:49
COLORADO EXPRESS | 369215000 | 13.7 | 8.95 | One-way Transit | 18.62 | 1 | 149 | 1004 | 131 | Post-Panamax | 70 | 299 | 300 | Inbound | 250 | 13.42 | 41004 | Nearshore | 32.7185 | -79.8031 | 2021-12-31 18:43:48
COLORADO EXPRESS | 369215000 | 13.9 | 8.95 | One-way Transit | 20.75 | 2 | 166 | 1004 | 131 | Post-Panamax | 70 | 299 | 301 | Inbound | 250 | 13.42 | 41004 | Nearshore | 32.7204 | -79.8071 | 2021-12-31 18:44:50
COLORADO EXPRESS | 369215000 | 13.6 | 11.18 | One-way Transit | 18.62 | 1 | 149 | 1004 | 131 | Post-Panamax | 70 | 300 | 301 | Inbound | 240 | 15.66 | 41004 | Nearshore | 32.7217 | -79.8098 | 2021-12-31 18:45:30
MAERSK MONTANA | 367759000 | 11.8 | 11.18 | One-way Transit | 12.2 | 1 | 122 | 958 | 105 | Panamax | 74 | 119 | 118 | Outbound | 220 | 13.42 | 41004 | Nearshore | 32.7219 | -79.8089 | 2021-12-31 22:10:53
MAERSK MONTANA | 367759000 | 11.8 | 11.18 | One-way Transit | 13.8 | 2 | 138 | 958 | 105 | Panamax | 74 | 118 | 120 | Outbound | 220 | 13.42 | 41004 | Nearshore | 32.7211 | -79.8072 | 2021-12-31 22:11:23
MAERSK MONTANA | 367759000 | 12.1 | 11.18 | One-way Transit | 12.2 | 1 | 122 | 958 | 105 | Panamax | 74 | 121 | 120 | Outbound | 220 | 13.42 | 41004 | Nearshore | 32.7174 | -79.7997 | 2021-12-31 22:13:34
MAERSK MONTANA | 367759000 | 12.3 | 11.18 | One-way Transit | 12.2 | 1 | 122 | 958 | 105 | Panamax | 74 | 121 | 120 | Outbound | 220 | 13.42 | 41004 | Nearshore | 32.7155 | -79.7957 | 2021-12-31 22:14:43
MAERSK MONTANA | 367759000 | 12.3 | 11.18 | One-way Transit | 10.5 | 0 | 105 | 958 | 105 | Panamax | 74 | 120 | 120 | Outbound | 210 | 13.42 | 41004 | Nearshore | 32.7138 | -79.7922 | 2021-12-31 22:15:43
MAERSK MONTANA | 367759000 | 12.4 | 11.18 | One-way Transit | 10.5 | 0 | 105 | 958 | 105 | Panamax | 74 | 120 | 120 | Outbound | 210 | 13.42 | 41004 | Nearshore | 32.7129 | -79.7905 | 2021-12-31 22:16:14
MAERSK MONTANA | 367759000 | 12.4 | 11.18 | One-way Transit | 10.5 | 0 | 105 | 958 | 105 | Panamax | 74 | 120 | 120 | Outbound | 210 | 13.42 | 41004 | Nearshore | 32.7103 | -79.785 | 2021-12-31 22:17:43
MAERSK MONTANA | 367759000 | 12.5 | 11.18 | One-way Transit | 10.5 | 0 | 105 | 958 | 105 | Panamax | 74 | 119 | 119 | Outbound | 210 | 13.42 | 41004 | Nearshore | 32.7074 | -79.7791 | 2021-12-31 22:19:24
MAERSK MONTANA | 367759000 | 12.5 | 11.18 | One-way Transit | 10.5 | 0 | 105 | 958 | 105 | Panamax | 74 | 119 | 119 | Outbound | 210 | 13.42 | 41004 | Nearshore | 32.7037 | -79.7712 | 2021-12-31 22:21:34
MAERSK MONTANA | 367759000 | 12.6 | 11.18 | One-way Transit | 10.5 | 0 | 105 | 958 | 105 | Panamax | 74 | 119 | 119 | Outbound | 210 | 13.42 | 41004 | Nearshore | 32.7023 | -79.7682 | 2021-12-31 22:22:23
MAERSK KARACHI | 477728400 | 15.7 | 8.95 | One-way Transit | 21.88 | 2 | 175 | 984 | 141 | Post-Panamax | 71 | 299 | 297 | Inbound | 200 | 11.18 | 41004 | Offshore | 32.6677 | -79.695 | 2021-12-31 23:47:00
MAERSK KARACHI | 477728400 | 15.2 | 8.95 | One-way Transit | 19.75 | 1 | 158 | 984 | 141 | Post-Panamax | 71 | 298 | 297 | Inbound | 200 | 11.18 | 41004 | Offshore | 32.669 | -79.6978 | 2021-12-31 23:47:36
MAERSK KARACHI | 477728400 | 14.4 | 8.95 | One-way Transit | 19.75 | 1 | 158 | 984 | 141 | Post-Panamax | 71 | 300 | 299 | Inbound | 200 | 11.18 | 41004 | Offshore | 32.6714 | -79.7028 | 2021-12-31 23:48:48
MAERSK KARACHI | 477728400 | 14 | 8.95 | One-way Transit | 19.75 | 1 | 158 | 984 | 141 | Post-Panamax | 71 | 300 | 299 | Inbound | 200 | 11.18 | 41004 | Offshore | 32.673 | -79.7062 | 2021-12-31 23:49:36
MAERSK KARACHI | 477728400 | 13.6 | 8.95 | One-way Transit | 21.88 | 2 | 175 | 984 | 141 | Post-Panamax | 71 | 300 | 298 | Inbound | 200 | 11.18 | 41004 | Offshore | 32.6749 | -79.71 | 2021-12-31 23:50:36
MAERSK KARACHI | 477728400 | 13.2 | 8.95 | One-way Transit | 21.88 | 2 | 175 | 984 | 141 | Post-Panamax | 71 | 300 | 298 | Inbound | 200 | 11.18 | 41004 | Offshore | 32.6773 | -79.7148 | 2021-12-31 23:51:54
MAERSK KARACHI | 477728400 | 13.1 | 8.95 | One-way Transit | 19.75 | 1 | 158 | 984 | 141 | Post-Panamax | 71 | 300 | 299 | Inbound | 200 | 11.18 | 41004 | Offshore | 32.6785 | -79.7173 | 2021-12-31 23:52:30
MAERSK KARACHI | 477728400 | 12.9 | 8.95 | One-way Transit | 21.88 | 2 | 175 | 984 | 141 | Post-Panamax | 71 | 300 | 298 | Inbound | 200 | 11.18 | 41004 | Offshore | 32.6796 | -79.7195 | 2021-12-31 23:53:08
MAERSK KARACHI | 477728400 | 12.8 | 8.95 | One-way Transit | 24 | 3 | 192 | 984 | 141 | Post-Panamax | 71 | 301 | 298 | Inbound | 200 | 11.18 | 41004 | Offshore | 32.6814 | -79.7231 | 2021-12-31 23:54:08
MAERSK KARACHI | 477728400 | 12.6 | 8.95 | One-way Transit | 24 | 3 | 192 | 984 | 141 | Post-Panamax | 71 | 302 | 299 | Inbound | 200 | 11.18 | 41004 | Offshore | 32.6832 | -79.7267 | 2021-12-31 23:55:09
MAERSK KARACHI | 477728400 | 12.5 | 8.95 | One-way Transit | 24 | 3 | 192 | 984 | 141 | Post-Panamax | 71 | 300 | 297 | Inbound | 200 | 11.18 | 41004 | Offshore | 32.6862 | -79.7326 | 2021-12-31 23:56:48
MAERSK KARACHI | 477728400 | 12.4 | 8.95 | One-way Transit | 24 | 3 | 192 | 984 | 141 | Post-Panamax | 71 | 299 | 296 | Inbound | 200 | 11.18 | 41004 | Offshore | 32.6882 | -79.7368 | 2021-12-31 23:57:59
MAERSK KARACHI | 477728400 | 12.3 | 8.95 | One-way Transit | 24 | 3 | 192 | 984 | 141 | Post-Panamax | 71 | 298 | 295 | Inbound | 200 | 11.18 | 41004 | Offshore | 32.6898 | -79.7404 | 2021-12-31 23:59:00
ONE MINATO | 431929000 | 12.4 | 13.42 | One-way Transit | 20.88 | 0 | 167 | 1197 | 167 | Post-Panamax | 71 | 299 | 299 | Inbound | 240 | 15.66 | 41004 | Offshore | 32.6716 | -79.7036 | 2021-12-30 13:31:54
ONE MINATO | 431929000 | 12.4 | 13.42 | One-way Transit | 20.88 | 0 | 167 | 1197 | 167 | Post-Panamax | 71 | 299 | 299 | Inbound | 240 | 15.66 | 41004 | Offshore | 32.6733 | -79.7072 | 2021-12-30 13:32:54
ONE MINATO | 431929000 | 12.5 | 13.42 | One-way Transit | 20.88 | 0 | 167 | 1197 | 167 | Post-Panamax | 71 | 299 | 299 | Inbound | 240 | 15.66 | 41004 | Offshore | 32.6741 | -79.7089 | 2021-12-30 13:33:24
ONE MINATO | 431929000 | 12.5 | 13.42 | One-way Transit | 20.88 | 0 | 167 | 1197 | 167 | Post-Panamax | 71 | 299 | 299 | Inbound | 240 | 15.66 | 41004 | Offshore | 32.6778 | -79.7168 | 2021-12-30 13:35:34
ONE MINATO | 431929000 | 12.6 | 13.42 | One-way Transit | 20.88 | 0 | 167 | 1197 | 167 | Post-Panamax | 71 | 299 | 299 | Inbound | 240 | 15.66 | 41004 | Offshore | 32.6795 | -79.7204 | 2021-12-30 13:36:34
ONE MINATO | 431929000 | 12.7 | 13.42 | One-way Transit | 20.88 | 0 | 167 | 1197 | 167 | Post-Panamax | 71 | 299 | 299 | Inbound | 240 | 15.66 | 41004 | Offshore | 32.6844 | -79.7308 | 2021-12-30 13:39:24
ONE MINATO | 431929000 | 12.8 | 13.42 | One-way Transit | 23.5 | 1 | 188 | 1197 | 167 | Post-Panamax | 71 | 300 | 301 | Inbound | 240 | 15.66 | 41004 | Offshore | 32.687 | -79.7363 | 2021-12-30 13:40:55
ONE MINATO | 431929000 | 12.8 | 13.42 | One-way Transit | 23.5 | 1 | 188 | 1197 | 167 | Post-Panamax | 71 | 301 | 302 | Inbound | 240 | 15.66 | 41004 | Offshore | 32.6888 | -79.7399 | 2021-12-30 13:41:55
ONE MINATO | 431929000 | 12.9 | 13.42 | One-way Transit | 20.88 | 0 | 167 | 1197 | 167 | Post-Panamax | 71 | 301 | 301 | Inbound | 240 | 15.66 | 41004 | Nearshore | 32.6906 | -79.7435 | 2021-12-30 13:42:55
ONE MINATO | 431929000 | 12.9 | 13.42 | One-way Transit | 20.88 | 0 | 167 | 1197 | 167 | Post-Panamax | 71 | 301 | 301 | Inbound | 240 | 15.66 | 41004 | Nearshore | 32.6936 | -79.7496 | 2021-12-30 13:44:34
ONE MINATO | 431929000 | 12.9 | 13.42 | One-way Transit | 20.88 | 0 | 167 | 1197 | 167 | Post-Panamax | 71 | 301 | 301 | Inbound | 230 | 17.9 | 41004 | Nearshore | 32.6946 | -79.7514 | 2021-12-30 13:45:04
ONE MINATO | 431929000 | 12.9 | 13.42 | One-way Transit | 20.88 | 0 | 167 | 1197 | 167 | Post-Panamax | 71 | 301 | 301 | Inbound | 230 | 17.9 | 41004 | Nearshore | 32.6973 | -79.7569 | 2021-12-30 13:46:34
ONE MINATO | 431929000 | 12.9 | 13.42 | One-way Transit | 20.88 | 0 | 167 | 1197 | 167 | Post-Panamax | 71 | 301 | 301 | Inbound | 230 | 17.9 | 41004 | Nearshore | 32.6995 | -79.7612 | 2021-12-30 13:47:43
ONE MINATO | 431929000 | 12.9 | 13.42 | One-way Transit | 20.88 | 0 | 167 | 1197 | 167 | Post-Panamax | 71 | 301 | 301 | Inbound | 230 | 17.9 | 41004 | Nearshore | 32.7004 | -79.763 | 2021-12-30 13:48:14
ONE MINATO | 431929000 | 12.8 | 13.42 | One-way Transit | 26.12 | 2 | 209 | 1197 | 167 | Post-Panamax | 71 | 300 | 298 | Inbound | 230 | 17.9 | 41004 | Nearshore | 32.7031 | -79.7685 | 2021-12-30 13:49:44
ONE MINATO | 431929000 | 12.5 | 13.42 | One-way Transit | 20.88 | 0 | 167 | 1197 | 167 | Post-Panamax | 71 | 298 | 298 | Inbound | 230 | 17.9 | 41004 | Nearshore | 32.7048 | -79.7722 | 2021-12-30 13:50:44
ONE MINATO | 431929000 | 12.4 | 13.42 | One-way Transit | 23.5 | 1 | 188 | 1197 | 167 | Post-Panamax | 71 | 297 | 298 | Inbound | 230 | 17.9 | 41004 | Nearshore | 32.7066 | -79.7765 | 2021-12-30 13:51:55
ONE MINATO | 431929000 | 12.4 | 13.42 | One-way Transit | 26.12 | 2 | 209 | 1197 | 167 | Post-Panamax | 71 | 296 | 298 | Inbound | 230 | 17.9 | 41004 | Nearshore | 32.7077 | -79.7789 | 2021-12-30 13:52:34
ONE MINATO | 431929000 | 12.3 | 13.42 | One-way Transit | 26.12 | 2 | 209 | 1197 | 167 | Post-Panamax | 71 | 298 | 300 | Inbound | 230 | 17.9 | 41004 | Nearshore | 32.7092 | -79.7825 | 2021-12-30 13:53:34
ONE MINATO | 431929000 | 12.2 | 13.42 | One-way Transit | 23.5 | 1 | 188 | 1197 | 167 | Post-Panamax | 71 | 299 | 300 | Inbound | 230 | 17.9 | 41004 | Nearshore | 32.7109 | -79.786 | 2021-12-30 13:54:34
ONE MINATO | 431929000 | 12.2 | 15.66 | One-way Transit | 23.5 | 1 | 188 | 1197 | 167 | Post-Panamax | 71 | 299 | 300 | Inbound | 240 | 17.9 | 41004 | Nearshore | 32.7125 | -79.7895 | 2021-12-30 13:55:35
ONE MINATO | 431929000 | 12 | 15.66 | One-way Transit | 20.88 | 0 | 167 | 1197 | 167 | Post-Panamax | 71 | 300 | 300 | Inbound | 240 | 17.9 | 41004 | Nearshore | 32.7142 | -79.793 | 2021-12-30 13:56:35
ONE MINATO | 431929000 | 11.8 | 15.66 | One-way Transit | 23.5 | 1 | 188 | 1197 | 167 | Post-Panamax | 71 | 299 | 300 | Inbound | 240 | 17.9 | 41004 | Nearshore | 32.7161 | -79.797 | 2021-12-30 13:57:44
ONE MINATO | 431929000 | 11.5 | 15.66 | One-way Transit | 23.5 | 1 | 188 | 1197 | 167 | Post-Panamax | 71 | 299 | 300 | Inbound | 240 | 17.9 | 41004 | Nearshore | 32.7169 | -79.7987 | 2021-12-30 13:58:15
ONE MINATO | 431929000 | 11 | 15.66 | One-way Transit | 23.5 | 1 | 188 | 1197 | 167 | Post-Panamax | 71 | 299 | 300 | Inbound | 240 | 17.9 | 41004 | Nearshore | 32.7184 | -79.802 | 2021-12-30 13:59:15
ONE MINATO | 431929000 | 9.8 | 15.66 | One-way Transit | 20.88 | 0 | 167 | 1197 | 167 | Post-Panamax | 71 | 300 | 300 | Inbound | 240 | 17.9 | 41004 | Nearshore | 32.7208 | -79.8068 | 2021-12-30 14:00:55
ONE MINATO | 431929000 | 9.1 | 15.66 | One-way Transit | 20.88 | 0 | 167 | 1197 | 167 | Post-Panamax | 71 | 300 | 300 | Inbound | 240 | 17.9 | 41004 | Nearshore | 32.7221 | -79.8095 | 2021-12-30 14:01:55
EVER FORE | 354022000 | 14.7 | 13.42 | One-way Transit | 22 | 1 | 176 | 1096 | 157 | Post-Panamax | 70 | 119 | 118 | Outbound | 240 | 17.9 | 41004 | Nearshore | 32.7215 | -79.8087 | 2021-12-30 14:22:17
EVER FORE | 354022000 | 15.1 | 13.42 | One-way Transit | 19.62 | 0 | 157 | 1096 | 157 | Post-Panamax | 70 | 118 | 118 | Outbound | 240 | 17.9 | 41004 | Nearshore | 32.7191 | -79.8036 | 2021-12-30 14:23:29
EVER FORE | 354022000 | 15.3 | 13.42 | One-way Transit | 22 | 1 | 176 | 1096 | 157 | Post-Panamax | 70 | 120 | 119 | Outbound | 240 | 17.9 | 41004 | Nearshore | 32.7168 | -79.7988 | 2021-12-30 14:24:35
EVER FORE | 354022000 | 15.3 | 15.66 | One-way Transit | 19.62 | 0 | 157 | 1096 | 157 | Post-Panamax | 70 | 119 | 119 | Outbound | 230 | 17.9 | 41004 | Nearshore | 32.7147 | -79.7944 | 2021-12-30 14:25:35
EVER FORE | 354022000 | 15.3 | 15.66 | One-way Transit | 22 | 1 | 176 | 1096 | 157 | Post-Panamax | 70 | 120 | 119 | Outbound | 230 | 17.9 | 41004 | Nearshore | 32.7124 | -79.7896 | 2021-12-30 14:26:41
EVER FORE | 354022000 | 15.2 | 15.66 | One-way Transit | 22 | 1 | 176 | 1096 | 157 | Post-Panamax | 70 | 120 | 119 | Outbound | 230 | 17.9 | 41004 | Nearshore | 32.7114 | -79.7874 | 2021-12-30 14:27:10
EVER FORE | 354022000 | 15.1 | 15.66 | One-way Transit | 22 | 1 | 176 | 1096 | 157 | Post-Panamax | 70 | 120 | 119 | Outbound | 230 | 17.9 | 41004 | Nearshore | 32.7082 | -79.7809 | 2021-12-30 14:28:40
EVER FORE | 354022000 | 14.9 | 15.66 | One-way Transit | 22 | 1 | 176 | 1096 | 157 | Post-Panamax | 70 | 120 | 119 | Outbound | 230 | 17.9 | 41004 | Nearshore | 32.7055 | -79.7754 | 2021-12-30 14:29:58
EVER FORE | 354022000 | 14.9 | 15.66 | One-way Transit | 22 | 1 | 176 | 1096 | 157 | Post-Panamax | 70 | 120 | 119 | Outbound | 230 | 17.9 | 41004 | Nearshore | 32.7034 | -79.7712 | 2021-12-30 14:30:58
EVER FORE | 354022000 | 14.9 | 15.66 | One-way Transit | 22 | 1 | 176 | 1096 | 157 | Post-Panamax | 70 | 119 | 118 | Outbound | 230 | 17.9 | 41004 | Nearshore | 32.7024 | -79.769 | 2021-12-30 14:31:29
EVER FORE | 354022000 | 14.9 | 15.66 | One-way Transit | 19.62 | 0 | 157 | 1096 | 157 | Post-Panamax | 70 | 118 | 118 | Outbound | 230 | 17.9 | 41004 | Nearshore | 32.6993 | -79.7625 | 2021-12-30 14:32:58
EVER FORE | 354022000 | 14.9 | 15.66 | One-way Transit | 22 | 1 | 176 | 1096 | 157 | Post-Panamax | 70 | 119 | 118 | Outbound | 230 | 17.9 | 41004 | Nearshore | 32.6984 | -79.7604 | 2021-12-30 14:33:29
EVER FORE | 354022000 | 14.9 | 15.66 | One-way Transit | 19.62 | 0 | 157 | 1096 | 157 | Post-Panamax | 70 | 118 | 118 | Outbound | 230 | 17.9 | 41004 | Nearshore | 32.6962 | -79.7557 | 2021-12-30 14:34:34
EVER FORE | 354022000 | 14.8 | 13.42 | One-way Transit | 22 | 1 | 176 | 1096 | 157 | Post-Panamax | 70 | 119 | 118 | Outbound | 230 | 17.9 | 41004 | Nearshore | 32.6942 | -79.7514 | 2021-12-30 14:35:35
EVER FORE | 354022000 | 14.6 | 13.42 | One-way Transit | 19.62 | 0 | 157 | 1096 | 157 | Post-Panamax | 70 | 119 | 119 | Outbound | 230 | 17.9 | 41004 | Offshore | 32.6881 | -79.7383 | 2021-12-30 14:38:41
EVER FORE | 354022000 | 14.5 | 13.42 | One-way Transit | 19.62 | 0 | 157 | 1096 | 157 | Post-Panamax | 70 | 119 | 119 | Outbound | 230 | 17.9 | 41004 | Offshore | 32.6866 | -79.735 | 2021-12-30 14:39:29
EVER FORE | 354022000 | 14.4 | 13.42 | One-way Transit | 19.62 | 0 | 157 | 1096 | 157 | Post-Panamax | 70 | 119 | 119 | Outbound | 230 | 17.9 | 41004 | Offshore | 32.6822 | -79.7258 | 2021-12-30 14:41:41
EVER FORE | 354022000 | 14.3 | 13.42 | One-way Transit | 22 | 1 | 176 | 1096 | 157 | Post-Panamax | 70 | 120 | 119 | Outbound | 230 | 17.9 | 41004 | Offshore | 32.6797 | -79.7204 | 2021-12-30 14:42:59
EVER FORE | 354022000 | 14.3 | 13.42 | One-way Transit | 22 | 1 | 176 | 1096 | 157 | Post-Panamax | 70 | 120 | 119 | Outbound | 230 | 17.9 | 41004 | Offshore | 32.6787 | -79.7184 | 2021-12-30 14:43:29
EVER FORE | 354022000 | 14.3 | 13.42 | One-way Transit | 22 | 1 | 176 | 1096 | 157 | Post-Panamax | 70 | 120 | 119 | Outbound | 230 | 17.9 | 41004 | Offshore | 32.6759 | -79.7127 | 2021-12-30 14:44:53
EVER FORE | 354022000 | 14.2 | 15.66 | One-way Transit | 22 | 1 | 176 | 1096 | 157 | Post-Panamax | 70 | 120 | 119 | Outbound | 230 | 20.13 | 41004 | Offshore | 32.6746 | -79.71 | 2021-12-30 14:45:34
EVER FORE | 354022000 | 14.2 | 15.66 | One-way Transit | 19.62 | 0 | 157 | 1096 | 157 | Post-Panamax | 70 | 120 | 120 | Outbound | 230 | 20.13 | 41004 | Offshore | 32.6726 | -79.7058 | 2021-12-30 14:46:34
EVER FORE | 354022000 | 14.1 | 15.66 | One-way Transit | 22 | 1 | 176 | 1096 | 157 | Post-Panamax | 70 | 120 | 119 | Outbound | 230 | 20.13 | 41004 | Offshore | 32.6681 | -79.6965 | 2021-12-30 14:48:53
MAERSK KARACHI | 477728400 | 14.7 | 20.13 | One-way Transit | 19.75 | 1 | 158 | 984 | 141 | Post-Panamax | 71 | 299 | 298 | Inbound | 220 | 24.61 | 41004 | Offshore | 32.6697 | -79.6993 | 2021-12-30 16:39:07
MAERSK KARACHI | 477728400 | 14.7 | 20.13 | One-way Transit | 21.88 | 2 | 175 | 984 | 141 | Post-Panamax | 71 | 300 | 298 | Inbound | 220 | 24.61 | 41004 | Offshore | 32.6727 | -79.7056 | 2021-12-30 16:40:38
MAERSK KARACHI | 477728400 | 14.7 | 20.13 | One-way Transit | 24 | 3 | 192 | 984 | 141 | Post-Panamax | 71 | 300 | 297 | Inbound | 220 | 24.61 | 41004 | Offshore | 32.6754 | -79.7111 | 2021-12-30 16:41:56
MAERSK KARACHI | 477728400 | 14.7 | 20.13 | One-way Transit | 21.88 | 2 | 175 | 984 | 141 | Post-Panamax | 71 | 299 | 297 | Inbound | 220 | 24.61 | 41004 | Offshore | 32.6774 | -79.7153 | 2021-12-30 16:42:56
MAERSK KARACHI | 477728400 | 14.7 | 20.13 | One-way Transit | 21.88 | 2 | 175 | 984 | 141 | Post-Panamax | 71 | 298 | 296 | Inbound | 220 | 24.61 | 41004 | Offshore | 32.6794 | -79.7196 | 2021-12-30 16:43:56
MAERSK KARACHI | 477728400 | 14.7 | 20.13 | One-way Transit | 19.75 | 1 | 158 | 984 | 141 | Post-Panamax | 71 | 298 | 297 | Inbound | 220 | 24.61 | 41004 | Offshore | 32.6804 | -79.7217 | 2021-12-30 16:44:26
MAERSK KARACHI | 477728400 | 14.7 | 20.13 | One-way Transit | 21.88 | 2 | 175 | 984 | 141 | Post-Panamax | 71 | 299 | 297 | Inbound | 230 | 24.61 | 41004 | Offshore | 32.6849 | -79.7314 | 2021-12-30 16:46:44
MAERSK KARACHI | 477728400 | 14.7 | 20.13 | One-way Transit | 24 | 3 | 192 | 984 | 141 | Post-Panamax | 71 | 300 | 297 | Inbound | 230 | 24.61 | 41004 | Offshore | 32.6862 | -79.7341 | 2021-12-30 16:47:20
MAERSK KARACHI | 477728400 | 14.8 | 20.13 | One-way Transit | 21.88 | 2 | 175 | 984 | 141 | Post-Panamax | 71 | 299 | 297 | Inbound | 230 | 24.61 | 41004 | Offshore | 32.6886 | -79.7391 | 2021-12-30 16:48:32
MAERSK KARACHI | 477728400 | 14.8 | 20.13 | One-way Transit | 21.88 | 2 | 175 | 984 | 141 | Post-Panamax | 71 | 299 | 297 | Inbound | 230 | 24.61 | 41004 | Offshore | 32.6897 | -79.7416 | 2021-12-30 16:49:07
MAERSK KARACHI | 477728400 | 14.7 | 20.13 | One-way Transit | 21.88 | 2 | 175 | 984 | 141 | Post-Panamax | 71 | 299 | 297 | Inbound | 230 | 24.61 | 41004 | Nearshore | 32.6927 | -79.748 | 2021-12-30 16:50:38
MAERSK KARACHI | 477728400 | 14.6 | 20.13 | One-way Transit | 21.88 | 2 | 175 | 984 | 141 | Post-Panamax | 71 | 299 | 297 | Inbound | 230 | 24.61 | 41004 | Nearshore | 32.6953 | -79.7536 | 2021-12-30 16:51:55
MAERSK KARACHI | 477728400 | 14.5 | 20.13 | One-way Transit | 19.75 | 1 | 158 | 984 | 141 | Post-Panamax | 71 | 298 | 297 | Inbound | 230 | 24.61 | 41004 | Nearshore | 32.6973 | -79.7578 | 2021-12-30 16:52:55
MAERSK KARACHI | 477728400 | 14.5 | 20.13 | One-way Transit | 19.75 | 1 | 158 | 984 | 141 | Post-Panamax | 71 | 300 | 299 | Inbound | 230 | 24.61 | 41004 | Nearshore | 32.6992 | -79.762 | 2021-12-30 16:53:55
MAERSK KARACHI | 477728400 | 14.5 | 20.13 | One-way Transit | 21.88 | 2 | 175 | 984 | 141 | Post-Panamax | 71 | 301 | 299 | Inbound | 230 | 24.61 | 41004 | Nearshore | 32.7003 | -79.764 | 2021-12-30 16:54:26
MAERSK KARACHI | 477728400 | 14.5 | 20.13 | One-way Transit | 19.75 | 1 | 158 | 984 | 141 | Post-Panamax | 71 | 300 | 299 | Inbound | 230 | 24.61 | 41004 | Nearshore | 32.7029 | -79.7693 | 2021-12-30 16:55:43
MAERSK KARACHI | 477728400 | 14.5 | 20.13 | One-way Transit | 21.88 | 2 | 175 | 984 | 141 | Post-Panamax | 71 | 301 | 299 | Inbound | 230 | 24.61 | 41004 | Nearshore | 32.7039 | -79.7713 | 2021-12-30 16:56:14
MAERSK KARACHI | 477728400 | 14.5 | 20.13 | One-way Transit | 21.88 | 2 | 175 | 984 | 141 | Post-Panamax | 71 | 300 | 298 | Inbound | 230 | 24.61 | 41004 | Nearshore | 32.7071 | -79.7775 | 2021-12-30 16:57:43
MAERSK KARACHI | 477728400 | 14.5 | 20.13 | One-way Transit | 24 | 3 | 192 | 984 | 141 | Post-Panamax | 71 | 301 | 298 | Inbound | 230 | 24.61 | 41004 | Nearshore | 32.7093 | -79.782 | 2021-12-30 16:58:50
MAERSK KARACHI | 477728400 | 14.5 | 20.13 | One-way Transit | 17.62 | 0 | 141 | 984 | 141 | Post-Panamax | 71 | 298 | 298 | Inbound | 230 | 24.61 | 41004 | Nearshore | 32.7113 | -79.7861 | 2021-12-30 16:59:50
MAERSK KARACHI | 477728400 | 14.5 | 20.13 | One-way Transit | 21.88 | 2 | 175 | 984 | 141 | Post-Panamax | 71 | 299 | 297 | Inbound | 230 | 24.61 | 41004 | Nearshore | 32.7133 | -79.7903 | 2021-12-30 17:00:50
MAERSK KARACHI | 477728400 | 14.6 | 20.13 | One-way Transit | 21.88 | 2 | 175 | 984 | 141 | Post-Panamax | 71 | 299 | 297 | Inbound | 230 | 24.61 | 41004 | Nearshore | 32.7153 | -79.7945 | 2021-12-30 17:01:50
MAERSK KARACHI | 477728400 | 14.6 | 20.13 | One-way Transit | 21.88 | 2 | 175 | 984 | 141 | Post-Panamax | 71 | 299 | 297 | Inbound | 230 | 24.61 | 41004 | Nearshore | 32.7176 | -79.7993 | 2021-12-30 17:02:56
MAERSK KARACHI | 477728400 | 14.7 | 20.13 | One-way Transit | 19.75 | 1 | 158 | 984 | 141 | Post-Panamax | 71 | 299 | 298 | Inbound | 230 | 24.61 | 41004 | Nearshore | 32.7196 | -79.8035 | 2021-12-30 17:03:56
MAERSK KARACHI | 477728400 | 14.4 | 20.13 | One-way Transit | 21.88 | 2 | 175 | 984 | 141 | Post-Panamax | 71 | 299 | 297 | Inbound | 230 | 24.61 | 41004 | Nearshore | 32.7215 | -79.8077 | 2021-12-30 17:04:56
OOCL EUROPE | 477214700 | 14 | 17.9 | One-way Transit | 19.88 | 1 | 159 | 1059 | 141 | Post-Panamax | 70 | 120 | 121 | Outbound | 220 | 24.61 | 41004 | Nearshore | 32.7215 | -79.809 | 2021-12-30 18:17:59
OOCL EUROPE | 477214700 | 15 | 17.9 | One-way Transit | 19.88 | 1 | 159 | 1059 | 141 | Post-Panamax | 70 | 120 | 119 | Outbound | 220 | 24.61 | 41004 | Nearshore | 32.7172 | -79.8006 | 2021-12-30 18:19:59
OOCL EUROPE | 477214700 | 15.2 | 17.9 | One-way Transit | 17.62 | 0 | 141 | 1059 | 141 | Post-Panamax | 70 | 119 | 119 | Outbound | 220 | 24.61 | 41004 | Nearshore | 32.716 | -79.7979 | 2021-12-30 18:20:36
OOCL EUROPE | 477214700 | 15.5 | 17.9 | One-way Transit | 17.62 | 0 | 141 | 1059 | 141 | Post-Panamax | 70 | 119 | 119 | Outbound | 220 | 24.61 | 41004 | Nearshore | 32.7135 | -79.7925 | 2021-12-30 18:21:46
OOCL EUROPE | 477214700 | 15.6 | 17.9 | One-way Transit | 17.62 | 0 | 141 | 1059 | 141 | Post-Panamax | 70 | 119 | 119 | Outbound | 220 | 24.61 | 41004 | Nearshore | 32.7114 | -79.788 | 2021-12-30 18:22:46
OOCL EUROPE | 477214700 | 15.8 | 17.9 | One-way Transit | 22.25 | 2 | 178 | 1059 | 141 | Post-Panamax | 70 | 118 | 120 | Outbound | 220 | 24.61 | 41004 | Nearshore | 32.7069 | -79.7785 | 2021-12-30 18:24:53
OOCL EUROPE | 477214700 | 16.1 | 17.9 | One-way Transit | 17.62 | 0 | 141 | 1059 | 141 | Post-Panamax | 70 | 119 | 119 | Outbound | 230 | 22.37 | 41004 | Nearshore | 32.7029 | -79.7701 | 2021-12-30 18:26:41
OOCL EUROPE | 477214700 | 16.4 | 17.9 | One-way Transit | 22.25 | 2 | 178 | 1059 | 141 | Post-Panamax | 70 | 118 | 120 | Outbound | 230 | 22.37 | 41004 | Nearshore | 32.7001 | -79.764 | 2021-12-30 18:27:59
OOCL EUROPE | 477214700 | 16.4 | 17.9 | One-way Transit | 17.62 | 0 | 141 | 1059 | 141 | Post-Panamax | 70 | 119 | 119 | Outbound | 230 | 22.37 | 41004 | Nearshore | 32.6978 | -79.7592 | 2021-12-30 18:28:59
OOCL EUROPE | 477214700 | 16.1 | 17.9 | One-way Transit | 17.62 | 0 | 141 | 1059 | 141 | Post-Panamax | 70 | 119 | 119 | Outbound | 230 | 22.37 | 41004 | Nearshore | 32.6957 | -79.7546 | 2021-12-30 18:29:59
BRUSSELS | 255806004 | 14.6 | 20.13 | One-way Transit | 19.4 | 4 | 194 | 912 | 131 | Panamax | 79 | 300 | 296 | Inbound | 230 | 22.37 | 41004 | Offshore | 32.6739 | -79.708 | 2021-12-30 19:44:38
BRUSSELS | 255806004 | 14.8 | 20.13 | One-way Transit | 17.9 | 3 | 179 | 912 | 131 | Panamax | 79 | 299 | 296 | Inbound | 230 | 24.61 | 41004 | Offshore | 32.6751 | -79.7106 | 2021-12-30 19:45:14
BRUSSELS | 255806004 | 13.9 | 20.13 | One-way Transit | 17.9 | 3 | 179 | 912 | 131 | Panamax | 79 | 299 | 296 | Inbound | 230 | 24.61 | 41004 | Offshore | 32.6793 | -79.7197 | 2021-12-30 19:47:26
BRUSSELS | 255806004 | 14.7 | 20.13 | One-way Transit | 17.9 | 3 | 179 | 912 | 131 | Panamax | 79 | 299 | 296 | Inbound | 230 | 24.61 | 41004 | Offshore | 32.6898 | -79.7415 | 2021-12-30 19:52:53
BRUSSELS | 255806004 | 14.1 | 20.13 | One-way Transit | 17.9 | 3 | 179 | 912 | 131 | Panamax | 79 | 299 | 296 | Inbound | 230 | 24.61 | 41004 | Nearshore | 32.6919 | -79.7461 | 2021-12-30 19:53:59
BRUSSELS | 255806004 | 13.8 | 20.13 | One-way Transit | 16.3 | 2 | 163 | 912 | 131 | Panamax | 79 | 298 | 296 | Inbound | 230 | 24.61 | 41004 | Nearshore | 32.6937 | -79.7501 | 2021-12-30 19:54:59
BRUSSELS | 255806004 | 13.6 | 20.13 | One-way Transit | 16.3 | 2 | 163 | 912 | 131 | Panamax | 79 | 298 | 296 | Inbound | 230 | 24.61 | 41004 | Nearshore | 32.6952 | -79.7533 | 2021-12-30 19:55:49
BRUSSELS | 255806004 | 13.4 | 20.13 | One-way Transit | 16.3 | 2 | 163 | 912 | 131 | Panamax | 79 | 300 | 298 | Inbound | 230 | 24.61 | 41004 | Nearshore | 32.6973 | -79.7579 | 2021-12-30 19:56:59
BRUSSELS | 255806004 | 13.6 | 20.13 | One-way Transit | 16.3 | 2 | 163 | 912 | 131 | Panamax | 79 | 300 | 298 | Inbound | 230 | 24.61 | 41004 | Nearshore | 32.6983 | -79.7598 | 2021-12-30 19:57:29
BRUSSELS | 255806004 | 14.3 | 20.13 | One-way Transit | 16.3 | 2 | 163 | 912 | 131 | Panamax | 79 | 300 | 298 | Inbound | 230 | 24.61 | 41004 | Nearshore | 32.7005 | -79.7644 | 2021-12-30 19:58:38
BRUSSELS | 255806004 | 14 | 20.13 | One-way Transit | 16.3 | 2 | 163 | 912 | 131 | Panamax | 79 | 300 | 298 | Inbound | 230 | 24.61 | 41004 | Nearshore | 32.7025 | -79.7685 | 2021-12-30 19:59:38
BRUSSELS | 255806004 | 13.6 | 20.13 | One-way Transit | 17.9 | 3 | 179 | 912 | 131 | Panamax | 79 | 301 | 298 | Inbound | 230 | 24.61 | 41004 | Nearshore | 32.7047 | -79.7728 | 2021-12-30 20:00:44
BRUSSELS | 255806004 | 13.4 | 20.13 | One-way Transit | 16.3 | 2 | 163 | 912 | 131 | Panamax | 79 | 300 | 298 | Inbound | 230 | 24.61 | 41004 | Nearshore | 32.706 | -79.7754 | 2021-12-30 20:01:26
BRUSSELS | 255806004 | 13.5 | 20.13 | One-way Transit | 16.3 | 2 | 163 | 912 | 131 | Panamax | 79 | 298 | 296 | Inbound | 230 | 24.61 | 41004 | Nearshore | 32.7084 | -79.7805 | 2021-12-30 20:02:45
BRUSSELS | 255806004 | 14.1 | 20.13 | One-way Transit | 16.3 | 2 | 163 | 912 | 131 | Panamax | 79 | 298 | 296 | Inbound | 230 | 24.61 | 41004 | Nearshore | 32.7103 | -79.7847 | 2021-12-30 20:03:48
BRUSSELS | 255806004 | 13.8 | 20.13 | One-way Transit | 16.3 | 2 | 163 | 912 | 131 | Panamax | 79 | 298 | 296 | Inbound | 230 | 24.61 | 41004 | Nearshore | 32.7123 | -79.7892 | 2021-12-30 20:04:54
BRUSSELS | 255806004 | 13.6 | 20.13 | One-way Transit | 16.3 | 2 | 163 | 912 | 131 | Panamax | 79 | 298 | 296 | Inbound | 230 | 26.84 | 41004 | Nearshore | 32.7136 | -79.7919 | 2021-12-30 20:05:36
BRUSSELS | 255806004 | 13.4 | 20.13 | One-way Transit | 16.3 | 2 | 163 | 912 | 131 | Panamax | 79 | 300 | 298 | Inbound | 230 | 26.84 | 41004 | Nearshore | 32.716 | -79.7969 | 2021-12-30 20:06:54
BRUSSELS | 255806004 | 13.3 | 20.13 | One-way Transit | 16.3 | 2 | 163 | 912 | 131 | Panamax | 79 | 300 | 298 | Inbound | 230 | 26.84 | 41004 | Nearshore | 32.7171 | -79.7992 | 2021-12-30 20:07:28
BRUSSELS | 255806004 | 13.1 | 20.13 | One-way Transit | 17.9 | 3 | 179 | 912 | 131 | Panamax | 79 | 301 | 298 | Inbound | 230 | 26.84 | 41004 | Nearshore | 32.7192 | -79.8035 | 2021-12-30 20:08:39
BRUSSELS | 255806004 | 12.9 | 20.13 | One-way Transit | 16.3 | 2 | 163 | 912 | 131 | Panamax | 79 | 300 | 298 | Inbound | 230 | 26.84 | 41004 | Nearshore | 32.721 | -79.8072 | 2021-12-30 20:09:39
BRUSSELS | 255806004 | 12.8 | 20.13 | One-way Transit | 19.4 | 4 | 194 | 912 | 131 | Panamax | 79 | 300 | 296 | Inbound | 230 | 26.84 | 41004 | Nearshore | 32.7229 | -79.8109 | 2021-12-30 20:10:41
EVER FORE | 354022000 | 13 | 20.13 | One-way Transit | 22 | 1 | 176 | 1096 | 157 | Post-Panamax | 70 | 299 | 298 | Inbound | 230 | 22.37 | 41004 | Offshore | 32.6696 | -79.6994 | 2021-12-29 00:52:08
EVER FORE | 354022000 | 13.1 | 20.13 | One-way Transit | 22 | 1 | 176 | 1096 | 157 | Post-Panamax | 70 | 299 | 298 | Inbound | 230 | 22.37 | 41004 | Offshore | 32.6724 | -79.705 | 2021-12-29 00:53:38
EVER FORE | 354022000 | 13.2 | 20.13 | One-way Transit | 24.38 | 2 | 195 | 1096 | 157 | Post-Panamax | 70 | 300 | 298 | Inbound | 230 | 22.37 | 41004 | Offshore | 32.6742 | -79.7087 | 2021-12-29 00:54:40
EVER FORE | 354022000 | 13.1 | 20.13 | One-way Transit | 22 | 1 | 176 | 1096 | 157 | Post-Panamax | 70 | 299 | 298 | Inbound | 220 | 24.61 | 41004 | Offshore | 32.6754 | -79.7113 | 2021-12-29 00:55:18
EVER FORE | 354022000 | 13.2 | 20.13 | One-way Transit | 24.38 | 2 | 195 | 1096 | 157 | Post-Panamax | 70 | 300 | 298 | Inbound | 220 | 24.61 | 41004 | Offshore | 32.6772 | -79.715 | 2021-12-29 00:56:18
EVER FORE | 354022000 | 13.2 | 20.13 | One-way Transit | 24.38 | 2 | 195 | 1096 | 157 | Post-Panamax | 70 | 300 | 298 | Inbound | 220 | 24.61 | 41004 | Offshore | 32.6791 | -79.7188 | 2021-12-29 00:57:18
EVER FORE | 354022000 | 13.3 | 20.13 | One-way Transit | 24.38 | 2 | 195 | 1096 | 157 | Post-Panamax | 70 | 300 | 298 | Inbound | 220 | 24.61 | 41004 | Nearshore | 32.6924 | -79.7472 | 2021-12-29 01:04:47
EVER FORE | 354022000 | 13.3 | 20.13 | One-way Transit | 24.38 | 2 | 195 | 1096 | 157 | Post-Panamax | 70 | 300 | 298 | Inbound | 220 | 24.61 | 41004 | Nearshore | 32.6934 | -79.7493 | 2021-12-29 01:05:19
EVER FORE | 354022000 | 13.4 | 20.13 | One-way Transit | 22 | 1 | 176 | 1096 | 157 | Post-Panamax | 70 | 299 | 298 | Inbound | 220 | 24.61 | 41004 | Nearshore | 32.6951 | -79.753 | 2021-12-29 01:06:18
EVER FORE | 354022000 | 13.4 | 20.13 | One-way Transit | 24.38 | 2 | 195 | 1096 | 157 | Post-Panamax | 70 | 300 | 298 | Inbound | 220 | 24.61 | 41004 | Nearshore | 32.6982 | -79.7594 | 2021-12-29 01:07:58
EVER FORE | 354022000 | 13.4 | 20.13 | One-way Transit | 24.38 | 2 | 195 | 1096 | 157 | Post-Panamax | 70 | 300 | 298 | Inbound | 220 | 24.61 | 41004 | Nearshore | 32.6998 | -79.7626 | 2021-12-29 01:08:47
EVER FORE | 354022000 | 13.3 | 20.13 | One-way Transit | 22 | 1 | 176 | 1096 | 157 | Post-Panamax | 70 | 299 | 298 | Inbound | 220 | 24.61 | 41004 | Nearshore | 32.7019 | -79.767 | 2021-12-29 01:09:58
EVER FORE | 354022000 | 13.3 | 20.13 | One-way Transit | 26.75 | 3 | 214 | 1096 | 157 | Post-Panamax | 70 | 300 | 297 | Inbound | 220 | 24.61 | 41004 | Nearshore | 32.7034 | -79.7702 | 2021-12-29 01:10:48
EVER FORE | 354022000 | 13.2 | 20.13 | One-way Transit | 24.38 | 2 | 195 | 1096 | 157 | Post-Panamax | 70 | 300 | 298 | Inbound | 220 | 24.61 | 41004 | Nearshore | 32.7055 | -79.7747 | 2021-12-29 01:11:58
EVER FORE | 354022000 | 13.2 | 20.13 | One-way Transit | 22 | 1 | 176 | 1096 | 157 | Post-Panamax | 70 | 300 | 299 | Inbound | 220 | 24.61 | 41004 | Nearshore | 32.7068 | -79.7772 | 2021-12-29 01:12:38
EVER FORE | 354022000 | 13.2 | 20.13 | One-way Transit | 22 | 1 | 176 | 1096 | 157 | Post-Panamax | 70 | 301 | 300 | Inbound | 220 | 24.61 | 41004 | Nearshore | 32.7086 | -79.781 | 2021-12-29 01:13:39
EVER FORE | 354022000 | 13.2 | 20.13 | One-way Transit | 22 | 1 | 176 | 1096 | 157 | Post-Panamax | 70 | 301 | 300 | Inbound | 220 | 24.61 | 41004 | Nearshore | 32.7108 | -79.7852 | 2021-12-29 01:14:47
EVER FORE | 354022000 | 13.2 | 20.13 | One-way Transit | 22 | 1 | 176 | 1096 | 157 | Post-Panamax | 70 | 301 | 300 | Inbound | 220 | 22.37 | 41004 | Nearshore | 32.7127 | -79.7889 | 2021-12-29 01:15:50
EVER FORE | 354022000 | 13.1 | 20.13 | One-way Transit | 22 | 1 | 176 | 1096 | 157 | Post-Panamax | 70 | 300 | 299 | Inbound | 220 | 22.37 | 41004 | Nearshore | 32.7146 | -79.7927 | 2021-12-29 01:16:47
EVER FORE | 354022000 | 13.1 | 20.13 | One-way Transit | 26.75 | 3 | 214 | 1096 | 157 | Post-Panamax | 70 | 300 | 297 | Inbound | 220 | 22.37 | 41004 | Nearshore | 32.7165 | -79.7964 | 2021-12-29 01:17:47
EVER FORE | 354022000 | 13 | 20.13 | One-way Transit | 22 | 1 | 176 | 1096 | 157 | Post-Panamax | 70 | 299 | 298 | Inbound | 220 | 22.37 | 41004 | Nearshore | 32.7182 | -79.8002 | 2021-12-29 01:18:47
EVER FORE | 354022000 | 13 | 20.13 | One-way Transit | 22 | 1 | 176 | 1096 | 157 | Post-Panamax | 70 | 301 | 300 | Inbound | 220 | 22.37 | 41004 | Nearshore | 32.7204 | -79.8045 | 2021-12-29 01:19:58
EVER FORE | 354022000 | 12.9 | 20.13 | One-way Transit | 22 | 1 | 176 | 1096 | 157 | Post-Panamax | 70 | 301 | 300 | Inbound | 220 | 22.37 | 41004 | Nearshore | 32.7223 | -79.8082 | 2021-12-29 01:20:58
EVER FORE | 354022000 | 12.8 | 20.13 | One-way Transit | 24.38 | 2 | 195 | 1096 | 157 | Post-Panamax | 70 | 300 | 298 | Inbound | 220 | 22.37 | 41004 | Nearshore | 32.7232 | -79.81 | 2021-12-29 01:21:28
SHANGHAI EXPRESS | 218427000 | 14.3 | 17.9 | One-way Transit | 19.62 | 0 | 157 | 1200 | 157 | Post-Panamax | 71 | 118 | 118 | Outbound | 220 | 22.37 | 41004 | Nearshore | 32.7206 | -79.8075 | 2021-12-29 01:29:55
SHANGHAI EXPRESS | 218427000 | 14.5 | 17.9 | One-way Transit | 22.25 | 1 | 178 | 1200 | 157 | Post-Panamax | 71 | 119 | 118 | Outbound | 220 | 22.37 | 41004 | Nearshore | 32.7197 | -79.8054 | 2021-12-29 01:30:26
SHANGHAI EXPRESS | 218427000 | 14.7 | 17.9 | One-way Transit | 22.25 | 1 | 178 | 1200 | 157 | Post-Panamax | 71 | 120 | 119 | Outbound | 220 | 22.37 | 41004 | Nearshore | 32.7166 | -79.799 | 2021-12-29 01:31:55
SHANGHAI EXPRESS | 218427000 | 14.8 | 17.9 | One-way Transit | 19.62 | 0 | 157 | 1200 | 157 | Post-Panamax | 71 | 120 | 120 | Outbound | 220 | 22.37 | 41004 | Nearshore | 32.7156 | -79.7969 | 2021-12-29 01:32:26
SHANGHAI EXPRESS | 218427000 | 14.8 | 17.9 | One-way Transit | 22.25 | 1 | 178 | 1200 | 157 | Post-Panamax | 71 | 120 | 119 | Outbound | 220 | 22.37 | 41004 | Nearshore | 32.7133 | -79.7923 | 2021-12-29 01:33:32
SHANGHAI EXPRESS | 218427000 | 14.7 | 17.9 | One-way Transit | 19.62 | 0 | 157 | 1200 | 157 | Post-Panamax | 71 | 120 | 120 | Outbound | 220 | 22.37 | 41004 | Nearshore | 32.7118 | -79.7893 | 2021-12-29 01:34:14
SHANGHAI EXPRESS | 218427000 | 14.6 | 17.9 | One-way Transit | 19.62 | 0 | 157 | 1200 | 157 | Post-Panamax | 71 | 120 | 120 | Outbound | 210 | 22.37 | 41004 | Nearshore | 32.7086 | -79.7827 | 2021-12-29 01:35:49
SHANGHAI EXPRESS | 218427000 | 14.5 | 17.9 | One-way Transit | 22.25 | 1 | 178 | 1200 | 157 | Post-Panamax | 71 | 120 | 119 | Outbound | 210 | 22.37 | 41004 | Nearshore | 32.7075 | -79.7806 | 2021-12-29 01:36:20
SHANGHAI EXPRESS | 218427000 | 14.5 | 17.9 | One-way Transit | 22.25 | 1 | 178 | 1200 | 157 | Post-Panamax | 71 | 120 | 119 | Outbound | 210 | 22.37 | 41004 | Nearshore | 32.7048 | -79.7752 | 2021-12-29 01:37:38
SHANGHAI EXPRESS | 218427000 | 14.6 | 17.9 | One-way Transit | 27.5 | 3 | 220 | 1200 | 157 | Post-Panamax | 71 | 119 | 116 | Outbound | 210 | 22.37 | 41004 | Nearshore | 32.7023 | -79.7697 | 2021-12-29 01:38:56
SHANGHAI EXPRESS | 218427000 | 14.8 | 17.9 | One-way Transit | 19.62 | 0 | 157 | 1200 | 157 | Post-Panamax | 71 | 117 | 117 | Outbound | 210 | 22.37 | 41004 | Nearshore | 32.701 | -79.7667 | 2021-12-29 01:39:38
SHANGHAI EXPRESS | 218427000 | 15 | 17.9 | One-way Transit | 22.25 | 1 | 178 | 1200 | 157 | Post-Panamax | 71 | 119 | 118 | Outbound | 210 | 22.37 | 41004 | Nearshore | 32.6988 | -79.7619 | 2021-12-29 01:40:44
SHANGHAI EXPRESS | 218427000 | 15 | 17.9 | One-way Transit | 19.62 | 0 | 157 | 1200 | 157 | Post-Panamax | 71 | 119 | 119 | Outbound | 210 | 22.37 | 41004 | Nearshore | 32.6967 | -79.7576 | 2021-12-29 01:41:44
SHANGHAI EXPRESS | 218427000 | 15 | 17.9 | One-way Transit | 19.62 | 0 | 157 | 1200 | 157 | Post-Panamax | 71 | 119 | 119 | Outbound | 210 | 22.37 | 41004 | Nearshore | 32.6946 | -79.7532 | 2021-12-29 01:42:44
SHANGHAI EXPRESS | 218427000 | 15 | 17.9 | One-way Transit | 22.25 | 1 | 178 | 1200 | 157 | Post-Panamax | 71 | 120 | 119 | Outbound | 210 | 22.37 | 41004 | Nearshore | 32.693 | -79.7498 | 2021-12-29 01:43:32
SHANGHAI EXPRESS | 218427000 | 15.1 | 17.9 | One-way Transit | 19.62 | 0 | 157 | 1200 | 157 | Post-Panamax | 71 | 119 | 119 | Outbound | 210 | 22.37 | 41004 | Nearshore | 32.6905 | -79.7446 | 2021-12-29 01:44:43
SHANGHAI EXPRESS | 218427000 | 15 | 20.13 | One-way Transit | 19.62 | 0 | 157 | 1200 | 157 | Post-Panamax | 71 | 119 | 119 | Outbound | 220 | 22.37 | 41004 | Offshore | 32.6883 | -79.7398 | 2021-12-29 01:45:50
SHANGHAI EXPRESS | 218427000 | 15 | 20.13 | One-way Transit | 19.62 | 0 | 157 | 1200 | 157 | Post-Panamax | 71 | 117 | 117 | Outbound | 220 | 22.37 | 41004 | Offshore | 32.6788 | -79.72 | 2021-12-29 01:50:26
SHANGHAI EXPRESS | 218427000 | 15.1 | 20.13 | One-way Transit | 22.25 | 1 | 178 | 1200 | 157 | Post-Panamax | 71 | 116 | 117 | Outbound | 220 | 22.37 | 41004 | Offshore | 32.6773 | -79.7165 | 2021-12-29 01:51:13
SEAMAX NEW HAVEN | 538007675 | 12.4 | 20.13 | One-way Transit | 19.62 | 1 | 157 | 1096 | 138 | Post-Panamax | 72 | 299 | 298 | Inbound | 210 | 22.37 | 41004 | Offshore | 32.6731 | -79.7064 | 2021-12-29 03:10:28
SEAMAX NEW HAVEN | 538007675 | 12.5 | 20.13 | One-way Transit | 22 | 2 | 176 | 1096 | 138 | Post-Panamax | 72 | 300 | 298 | Inbound | 210 | 22.37 | 41004 | Offshore | 32.6749 | -79.71 | 2021-12-29 03:11:27
SEAMAX NEW HAVEN | 538007675 | 12.6 | 20.13 | One-way Transit | 22 | 2 | 176 | 1096 | 138 | Post-Panamax | 72 | 300 | 298 | Inbound | 210 | 22.37 | 41004 | Offshore | 32.676 | -79.7125 | 2021-12-29 03:12:08
SEAMAX NEW HAVEN | 538007675 | 12.7 | 20.13 | One-way Transit | 22 | 2 | 176 | 1096 | 138 | Post-Panamax | 72 | 300 | 298 | Inbound | 210 | 22.37 | 41004 | Offshore | 32.6792 | -79.719 | 2021-12-29 03:13:57
SEAMAX NEW HAVEN | 538007675 | 12.7 | 20.13 | One-way Transit | 19.62 | 1 | 157 | 1096 | 138 | Post-Panamax | 72 | 299 | 298 | Inbound | 210 | 22.37 | 41004 | Offshore | 32.6803 | -79.7214 | 2021-12-29 03:14:36
SEAMAX NEW HAVEN | 538007675 | 11.8 | 20.13 | One-way Transit | 17.25 | 0 | 138 | 1096 | 138 | Post-Panamax | 72 | 298 | 298 | Inbound | 210 | 24.61 | 41004 | Offshore | 32.6894 | -79.7404 | 2021-12-29 03:19:57
SEAMAX NEW HAVEN | 538007675 | 10.8 | 20.13 | One-way Transit | 17.25 | 0 | 138 | 1096 | 138 | Post-Panamax | 72 | 299 | 299 | Inbound | 210 | 24.61 | 41004 | Nearshore | 32.6935 | -79.749 | 2021-12-29 03:22:37
SEAMAX NEW HAVEN | 538007675 | 10.4 | 20.13 | One-way Transit | 19.62 | 1 | 157 | 1096 | 138 | Post-Panamax | 72 | 299 | 298 | Inbound | 210 | 24.61 | 41004 | Nearshore | 32.6947 | -79.7516 | 2021-12-29 03:23:28
SEAMAX NEW HAVEN | 538007675 | 9.8 | 20.13 | One-way Transit | 19.62 | 1 | 157 | 1096 | 138 | Post-Panamax | 72 | 299 | 298 | Inbound | 210 | 24.61 | 41004 | Nearshore | 32.6963 | -79.755 | 2021-12-29 03:24:37
SEAMAX NEW HAVEN | 538007675 | 9.4 | 20.13 | One-way Transit | 19.62 | 1 | 157 | 1096 | 138 | Post-Panamax | 72 | 300 | 299 | Inbound | 210 | 24.61 | 41004 | Nearshore | 32.6976 | -79.7577 | 2021-12-29 03:25:37
SEAMAX NEW HAVEN | 538007675 | 9.2 | 20.13 | One-way Transit | 22 | 2 | 176 | 1096 | 138 | Post-Panamax | 72 | 300 | 298 | Inbound | 210 | 24.61 | 41004 | Nearshore | 32.6985 | -79.7596 | 2021-12-29 03:26:18
SEAMAX NEW HAVEN | 538007675 | 8.7 | 20.13 | One-way Transit | 19.62 | 1 | 157 | 1096 | 138 | Post-Panamax | 72 | 299 | 298 | Inbound | 210 | 24.61 | 41004 | Nearshore | 32.7003 | -79.7634 | 2021-12-29 03:27:47
SEAMAX NEW HAVEN | 538007675 | 8.6 | 20.13 | One-way Transit | 19.62 | 1 | 157 | 1096 | 138 | Post-Panamax | 72 | 299 | 298 | Inbound | 210 | 24.61 | 41004 | Nearshore | 32.7009 | -79.7646 | 2021-12-29 03:28:17
SEAMAX NEW HAVEN | 538007675 | 8.5 | 20.13 | One-way Transit | 22 | 2 | 176 | 1096 | 138 | Post-Panamax | 72 | 300 | 298 | Inbound | 210 | 24.61 | 41004 | Nearshore | 32.7028 | -79.7687 | 2021-12-29 03:29:56
SEAMAX NEW HAVEN | 538007675 | 8.5 | 20.13 | One-way Transit | 19.62 | 1 | 157 | 1096 | 138 | Post-Panamax | 72 | 299 | 298 | Inbound | 210 | 24.61 | 41004 | Nearshore | 32.7034 | -79.7699 | 2021-12-29 03:30:27
SEAMAX NEW HAVEN | 538007675 | 9 | 20.13 | One-way Transit | 19.62 | 1 | 157 | 1096 | 138 | Post-Panamax | 72 | 299 | 298 | Inbound | 210 | 24.61 | 41004 | Nearshore | 32.706 | -79.7755 | 2021-12-29 03:32:38
SEAMAX NEW HAVEN | 538007675 | 9.2 | 20.13 | One-way Transit | 19.62 | 1 | 157 | 1096 | 138 | Post-Panamax | 72 | 298 | 299 | Inbound | 210 | 24.61 | 41004 | Nearshore | 32.707 | -79.7776 | 2021-12-29 03:33:27
SEAMAX NEW HAVEN | 538007675 | 9.4 | 20.13 | One-way Transit | 19.62 | 1 | 157 | 1096 | 138 | Post-Panamax | 72 | 298 | 297 | Inbound | 210 | 24.61 | 41004 | Nearshore | 32.7085 | -79.7808 | 2021-12-29 03:34:38
SEAMAX NEW HAVEN | 538007675 | 9.7 | 17.9 | One-way Transit | 19.62 | 1 | 157 | 1096 | 138 | Post-Panamax | 72 | 300 | 299 | Inbound | 210 | 22.37 | 41004 | Nearshore | 32.7111 | -79.7863 | 2021-12-29 03:36:38
SEAMAX NEW HAVEN | 538007675 | 9.7 | 17.9 | One-way Transit | 17.25 | 0 | 138 | 1096 | 138 | Post-Panamax | 72 | 298 | 298 | Inbound | 210 | 22.37 | 41004 | Nearshore | 32.712 | -79.7882 | 2021-12-29 03:37:17
SEAMAX NEW HAVEN | 538007675 | 9.9 | 17.9 | One-way Transit | 17.25 | 0 | 138 | 1096 | 138 | Post-Panamax | 72 | 299 | 299 | Inbound | 210 | 22.37 | 41004 | Nearshore | 32.7133 | -79.791 | 2021-12-29 03:38:17
SEAMAX NEW HAVEN | 538007675 | 10 | 17.9 | One-way Transit | 17.25 | 0 | 138 | 1096 | 138 | Post-Panamax | 72 | 298 | 298 | Inbound | 210 | 22.37 | 41004 | Nearshore | 32.7155 | -79.7958 | 2021-12-29 03:39:57
SEAMAX NEW HAVEN | 538007675 | 10.1 | 17.9 | One-way Transit | 22 | 2 | 176 | 1096 | 138 | Post-Panamax | 72 | 298 | 300 | Inbound | 210 | 22.37 | 41004 | Nearshore | 32.7166 | -79.7982 | 2021-12-29 03:40:47
SEAMAX NEW HAVEN | 538007675 | 10.1 | 17.9 | One-way Transit | 19.62 | 1 | 157 | 1096 | 138 | Post-Panamax | 72 | 300 | 299 | Inbound | 210 | 22.37 | 41004 | Nearshore | 32.7183 | -79.8016 | 2021-12-29 03:41:57
SEAMAX NEW HAVEN | 538007675 | 10.2 | 17.9 | One-way Transit | 17.25 | 0 | 138 | 1096 | 138 | Post-Panamax | 72 | 300 | 300 | Inbound | 210 | 22.37 | 41004 | Nearshore | 32.7197 | -79.8045 | 2021-12-29 03:42:57
SEAMAX NEW HAVEN | 538007675 | 10.3 | 17.9 | One-way Transit | 17.25 | 0 | 138 | 1096 | 138 | Post-Panamax | 72 | 299 | 299 | Inbound | 210 | 22.37 | 41004 | Nearshore | 32.7206 | -79.8064 | 2021-12-29 03:43:37
SEAMAX NEW HAVEN | 538007675 | 10.3 | 17.9 | One-way Transit | 17.25 | 0 | 138 | 1096 | 138 | Post-Panamax | 72 | 299 | 299 | Inbound | 210 | 22.37 | 41004 | Nearshore | 32.7221 | -79.8094 | 2021-12-29 03:44:38
CMA CGM PANAMA | 215347000 | 12.4 | 20.13 | One-way Transit | 23.5 | 1 | 188 | 1200 | 167 | Post-Panamax | 71 | 118 | 117 | Outbound | 210 | 26.84 | 41004 | Nearshore | 32.7225 | -79.8106 | 2021-12-29 04:19:15
CMA CGM PANAMA | 215347000 | 13.3 | 20.13 | One-way Transit | 23.5 | 1 | 188 | 1200 | 167 | Post-Panamax | 71 | 119 | 118 | Outbound | 210 | 26.84 | 41004 | Nearshore | 32.7199 | -79.805 | 2021-12-29 04:20:44
CMA CGM PANAMA | 215347000 | 13.4 | 20.13 | One-way Transit | 23.5 | 1 | 188 | 1200 | 167 | Post-Panamax | 71 | 119 | 118 | Outbound | 210 | 26.84 | 41004 | Nearshore | 32.7178 | -79.8004 | 2021-12-29 04:21:55
CMA CGM PANAMA | 215347000 | 13.4 | 20.13 | One-way Transit | 20.88 | 0 | 167 | 1200 | 167 | Post-Panamax | 71 | 119 | 119 | Outbound | 210 | 26.84 | 41004 | Nearshore | 32.7169 | -79.7986 | 2021-12-29 04:22:26
CMA CGM PANAMA | 215347000 | 13.7 | 20.13 | One-way Transit | 23.5 | 1 | 188 | 1200 | 167 | Post-Panamax | 71 | 120 | 119 | Outbound | 210 | 26.84 | 41004 | Nearshore | 32.7141 | -79.7927 | 2021-12-29 04:23:57
CMA CGM PANAMA | 215347000 | 13.7 | 20.13 | One-way Transit | 23.5 | 1 | 188 | 1200 | 167 | Post-Panamax | 71 | 120 | 119 | Outbound | 210 | 26.84 | 41004 | Nearshore | 32.7128 | -79.7902 | 2021-12-29 04:24:34
CMA CGM PANAMA | 215347000 | 13.7 | 20.13 | One-way Transit | 23.5 | 1 | 188 | 1200 | 167 | Post-Panamax | 71 | 120 | 119 | Outbound | 210 | 24.61 | 41004 | Nearshore | 32.7118 | -79.7881 | 2021-12-29 04:25:05
CMA CGM PANAMA | 215347000 | 13.8 | 20.13 | One-way Transit | 20.88 | 0 | 167 | 1200 | 167 | Post-Panamax | 71 | 120 | 120 | Outbound | 210 | 24.61 | 41004 | Nearshore | 32.7099 | -79.7842 | 2021-12-29 04:26:07
CMA CGM PANAMA | 215347000 | 14 | 20.13 | One-way Transit | 23.5 | 1 | 188 | 1200 | 167 | Post-Panamax | 71 | 120 | 119 | Outbound | 210 | 24.61 | 41004 | Nearshore | 32.7067 | -79.7775 | 2021-12-29 04:27:44
CMA CGM PANAMA | 215347000 | 14 | 20.13 | One-way Transit | 23.5 | 1 | 188 | 1200 | 167 | Post-Panamax | 71 | 120 | 119 | Outbound | 210 | 24.61 | 41004 | Nearshore | 32.7057 | -79.7756 | 2021-12-29 04:28:14
CMA CGM PANAMA | 215347000 | 14.3 | 20.13 | One-way Transit | 23.5 | 1 | 188 | 1200 | 167 | Post-Panamax | 71 | 120 | 119 | Outbound | 210 | 24.61 | 41004 | Nearshore | 32.7029 | -79.7698 | 2021-12-29 04:29:40
CMA CGM PANAMA | 215347000 | 14.4 | 20.13 | One-way Transit | 23.5 | 1 | 188 | 1200 | 167 | Post-Panamax | 71 | 120 | 119 | Outbound | 210 | 24.61 | 41004 | Nearshore | 32.7009 | -79.7656 | 2021-12-29 04:30:40
CMA CGM PANAMA | 215347000 | 14.6 | 20.13 | One-way Transit | 23.5 | 1 | 188 | 1200 | 167 | Post-Panamax | 71 | 120 | 119 | Outbound | 210 | 24.61 | 41004 | Nearshore | 32.6987 | -79.7611 | 2021-12-29 04:31:46
CMA CGM PANAMA | 215347000 | 14.6 | 20.13 | One-way Transit | 23.5 | 1 | 188 | 1200 | 167 | Post-Panamax | 71 | 120 | 119 | Outbound | 210 | 24.61 | 41004 | Nearshore | 32.6967 | -79.7569 | 2021-12-29 04:32:46
CMA CGM PANAMA | 215347000 | 14.6 | 20.13 | One-way Transit | 23.5 | 1 | 188 | 1200 | 167 | Post-Panamax | 71 | 120 | 119 | Outbound | 210 | 24.61 | 41004 | Nearshore | 32.6946 | -79.7526 | 2021-12-29 04:33:46
CMA CGM PANAMA | 215347000 | 14.7 | 20.13 | One-way Transit | 23.5 | 1 | 188 | 1200 | 167 | Post-Panamax | 71 | 120 | 119 | Outbound | 210 | 24.61 | 41004 | Nearshore | 32.6932 | -79.7498 | 2021-12-29 04:34:28
CMA CGM PANAMA | 215347000 | 14.7 | 20.13 | One-way Transit | 23.5 | 1 | 188 | 1200 | 167 | Post-Panamax | 71 | 120 | 119 | Outbound | 210 | 24.61 | 41004 | Nearshore | 32.691 | -79.7451 | 2021-12-29 04:35:35
CMA CGM PANAMA | 215347000 | 14.7 | 20.13 | One-way Transit | 23.5 | 1 | 188 | 1200 | 167 | Post-Panamax | 71 | 120 | 119 | Outbound | 210 | 24.61 | 41004 | Offshore | 32.6883 | -79.7396 | 2021-12-29 04:36:53
CMA CGM PANAMA | 215347000 | 14.7 | 20.13 | One-way Transit | 20.88 | 0 | 167 | 1200 | 167 | Post-Panamax | 71 | 119 | 119 | Outbound | 210 | 24.61 | 41004 | Offshore | 32.6869 | -79.7366 | 2021-12-29 04:37:37
CMA CGM PANAMA | 215347000 | 14.6 | 20.13 | One-way Transit | 20.88 | 0 | 167 | 1200 | 167 | Post-Panamax | 71 | 119 | 119 | Outbound | 210 | 24.61 | 41004 | Offshore | 32.6848 | -79.7321 | 2021-12-29 04:38:40
CMA CGM PANAMA | 215347000 | 14.7 | 20.13 | One-way Transit | 20.88 | 0 | 167 | 1200 | 167 | Post-Panamax | 71 | 119 | 119 | Outbound | 210 | 24.61 | 41004 | Offshore | 32.6822 | -79.7266 | 2021-12-29 04:39:58
CMA CGM PANAMA | 215347000 | 14.6 | 20.13 | One-way Transit | 20.88 | 0 | 167 | 1200 | 167 | Post-Panamax | 71 | 119 | 119 | Outbound | 210 | 24.61 | 41004 | Offshore | 32.6801 | -79.7223 | 2021-12-29 04:40:58
CMA CGM PANAMA | 215347000 | 14.7 | 20.13 | One-way Transit | 20.88 | 0 | 167 | 1200 | 167 | Post-Panamax | 71 | 120 | 120 | Outbound | 210 | 24.61 | 41004 | Offshore | 32.6782 | -79.7182 | 2021-12-29 04:41:58
CMA CGM PANAMA | 215347000 | 14.6 | 20.13 | One-way Transit | 23.5 | 1 | 188 | 1200 | 167 | Post-Panamax | 71 | 121 | 122 | Outbound | 210 | 24.61 | 41004 | Offshore | 32.6761 | -79.714 | 2021-12-29 04:42:58
CMA CGM PANAMA | 215347000 | 14.6 | 20.13 | One-way Transit | 20.88 | 0 | 167 | 1200 | 167 | Post-Panamax | 71 | 122 | 122 | Outbound | 210 | 24.61 | 41004 | Offshore | 32.6744 | -79.7107 | 2021-12-29 04:43:48
CMA CGM PANAMA | 215347000 | 14.5 | 20.13 | One-way Transit | 20.88 | 0 | 167 | 1200 | 167 | Post-Panamax | 71 | 121 | 121 | Outbound | 210 | 24.61 | 41004 | Offshore | 32.6729 | -79.7078 | 2021-12-29 04:44:31
CMA CGM PANAMA | 215347000 | 14.5 | 20.13 | One-way Transit | 20.88 | 0 | 167 | 1200 | 167 | Post-Panamax | 71 | 118 | 118 | Outbound | 210 | 24.61 | 41004 | Offshore | 32.6701 | -79.7019 | 2021-12-29 04:45:52
CMA CGM PANAMA | 215347000 | 14.5 | 20.13 | One-way Transit | 20.88 | 0 | 167 | 1200 | 167 | Post-Panamax | 71 | 118 | 118 | Outbound | 210 | 24.61 | 41004 | Offshore | 32.6683 | -79.6978 | 2021-12-29 04:46:52
BAHRI JAZAN | 403533001 | 13.7 | 20.13 | One-way Transit | 11.8 | 1 | 118 | 738 | 105 | Panamax | 70 | 119 | 120 | Outbound | 210 | 24.61 | 41004 | Nearshore | 32.7208 | -79.8074 | 2021-12-29 05:23:44
BAHRI JAZAN | 403533001 | 14.1 | 20.13 | One-way Transit | 11.8 | 1 | 118 | 738 | 105 | Panamax | 70 | 119 | 120 | Outbound | 210 | 24.61 | 41004 | Nearshore | 32.7187 | -79.803 | 2021-12-29 05:24:48
BAHRI JAZAN | 403533001 | 14.5 | 20.13 | One-way Transit | 11.8 | 1 | 118 | 738 | 105 | Panamax | 70 | 119 | 120 | Outbound | 210 | 22.37 | 41004 | Nearshore | 32.7168 | -79.799 | 2021-12-29 05:25:49
BAHRI JAZAN | 403533001 | 14.7 | 20.13 | One-way Transit | 11.8 | 1 | 118 | 738 | 105 | Panamax | 70 | 119 | 120 | Outbound | 210 | 22.37 | 41004 | Nearshore | 32.7145 | -79.7943 | 2021-12-29 05:26:54
BAHRI JAZAN | 403533001 | 14.9 | 20.13 | One-way Transit | 11.8 | 1 | 118 | 738 | 105 | Panamax | 70 | 119 | 120 | Outbound | 210 | 22.37 | 41004 | Nearshore | 32.7126 | -79.79 | 2021-12-29 05:27:54
BAHRI JAZAN | 403533001 | 15.1 | 20.13 | One-way Transit | 11.8 | 1 | 118 | 738 | 105 | Panamax | 70 | 119 | 120 | Outbound | 210 | 22.37 | 41004 | Nearshore | 32.7115 | -79.7879 | 2021-12-29 05:28:25
BAHRI JAZAN | 403533001 | 15.3 | 20.13 | One-way Transit | 10.5 | 0 | 105 | 738 | 105 | Panamax | 70 | 120 | 120 | Outbound | 210 | 22.37 | 41004 | Nearshore | 32.7088 | -79.7822 | 2021-12-29 05:29:43
BAHRI JAZAN | 403533001 | 15.4 | 20.13 | One-way Transit | 10.5 | 0 | 105 | 738 | 105 | Panamax | 70 | 120 | 120 | Outbound | 210 | 22.37 | 41004 | Nearshore | 32.7067 | -79.7779 | 2021-12-29 05:30:43
BAHRI JAZAN | 403533001 | 15.7 | 20.13 | One-way Transit | 11.8 | 1 | 118 | 738 | 105 | Panamax | 70 | 119 | 120 | Outbound | 210 | 22.37 | 41004 | Nearshore | 32.704 | -79.7721 | 2021-12-29 05:32:00
BAHRI JAZAN | 403533001 | 15.8 | 20.13 | One-way Transit | 10.5 | 0 | 105 | 738 | 105 | Panamax | 70 | 120 | 120 | Outbound | 210 | 22.37 | 41004 | Nearshore | 32.7028 | -79.7698 | 2021-12-29 05:32:31
BAHRI JAZAN | 403533001 | 15.9 | 20.13 | One-way Transit | 10.5 | 0 | 105 | 738 | 105 | Panamax | 70 | 120 | 120 | Outbound | 210 | 22.37 | 41004 | Nearshore | 32.7011 | -79.7661 | 2021-12-29 05:33:19
BAHRI JAZAN | 403533001 | 16 | 20.13 | One-way Transit | 10.5 | 0 | 105 | 738 | 105 | Panamax | 70 | 120 | 120 | Outbound | 210 | 22.37 | 41004 | Nearshore | 32.6979 | -79.7593 | 2021-12-29 05:34:48
BAHRI JAZAN | 403533001 | 16 | 20.13 | One-way Transit | 10.5 | 0 | 105 | 738 | 105 | Panamax | 70 | 120 | 120 | Outbound | 210 | 24.61 | 41004 | Nearshore | 32.6967 | -79.757 | 2021-12-29 05:35:19
BAHRI JAZAN | 403533001 | 15.6 | 20.13 | One-way Transit | 10.5 | 0 | 105 | 738 | 105 | Panamax | 70 | 120 | 120 | Outbound | 210 | 24.61 | 41004 | Nearshore | 32.6939 | -79.7512 | 2021-12-29 05:36:37
BAHRI JAZAN | 403533001 | 15.3 | 20.13 | One-way Transit | 13.1 | 2 | 131 | 738 | 105 | Panamax | 70 | 119 | 121 | Outbound | 210 | 24.61 | 41004 | Nearshore | 32.6918 | -79.7467 | 2021-12-29 05:37:37
BAHRI JAZAN | 403533001 | 15.1 | 20.13 | One-way Transit | 11.8 | 1 | 118 | 738 | 105 | Panamax | 70 | 119 | 120 | Outbound | 210 | 24.61 | 41004 | Nearshore | 32.6908 | -79.7446 | 2021-12-29 05:38:07
BAHRI JAZAN | 403533001 | 14.5 | 20.13 | One-way Transit | 11.8 | 1 | 118 | 738 | 105 | Panamax | 70 | 119 | 120 | Outbound | 210 | 24.61 | 41004 | Offshore | 32.6882 | -79.7391 | 2021-12-29 05:39:26
BAHRI JAZAN | 403533001 | 13.6 | 20.13 | One-way Transit | 13.1 | 2 | 131 | 738 | 105 | Panamax | 70 | 120 | 122 | Outbound | 210 | 24.61 | 41004 | Offshore | 32.6788 | -79.7198 | 2021-12-29 05:44:19
BAHRI JAZAN | 403533001 | 13.5 | 20.13 | One-way Transit | 13.1 | 2 | 131 | 738 | 105 | Panamax | 70 | 120 | 122 | Outbound | 210 | 24.61 | 41004 | Offshore | 32.6769 | -79.716 | 2021-12-29 05:45:19
BAHRI JAZAN | 403533001 | 13.5 | 20.13 | One-way Transit | 13.1 | 2 | 131 | 738 | 105 | Panamax | 70 | 119 | 121 | Outbound | 210 | 24.61 | 41004 | Offshore | 32.6741 | -79.7102 | 2021-12-29 05:46:49
BAHRI JAZAN | 403533001 | 13.4 | 20.13 | One-way Transit | 13.1 | 2 | 131 | 738 | 105 | Panamax | 70 | 119 | 121 | Outbound | 210 | 24.61 | 41004 | Offshore | 32.672 | -79.7057 | 2021-12-29 05:47:59
OOCL EUROPE | 477214700 | 13.4 | 20.13 | One-way Transit | 22.25 | 2 | 178 | 1059 | 141 | Post-Panamax | 70 | 299 | 297 | Inbound | 230 | 22.37 | 41004 | Offshore | 32.6746 | -79.7086 | 2021-12-29 09:10:55
OOCL EUROPE | 477214700 | 13.5 | 20.13 | One-way Transit | 22.25 | 2 | 178 | 1059 | 141 | Post-Panamax | 70 | 299 | 297 | Inbound | 230 | 22.37 | 41004 | Offshore | 32.6764 | -79.7125 | 2021-12-29 09:11:55
OOCL EUROPE | 477214700 | 13.5 | 20.13 | One-way Transit | 22.25 | 2 | 178 | 1059 | 141 | Post-Panamax | 70 | 299 | 297 | Inbound | 230 | 22.37 | 41004 | Offshore | 32.6776 | -79.7149 | 2021-12-29 09:12:33
OOCL EUROPE | 477214700 | 13.5 | 20.13 | One-way Transit | 19.88 | 1 | 159 | 1059 | 141 | Post-Panamax | 70 | 298 | 297 | Inbound | 230 | 22.37 | 41004 | Offshore | 32.6791 | -79.7182 | 2021-12-29 09:13:23
OOCL EUROPE | 477214700 | 13.5 | 20.13 | One-way Transit | 19.88 | 1 | 159 | 1059 | 141 | Post-Panamax | 70 | 298 | 297 | Inbound | 230 | 22.37 | 41004 | Offshore | 32.6804 | -79.7208 | 2021-12-29 09:14:04
OOCL EUROPE | 477214700 | 13.5 | 17.9 | One-way Transit | 19.88 | 1 | 159 | 1059 | 141 | Post-Panamax | 70 | 298 | 297 | Inbound | 230 | 22.37 | 41004 | Offshore | 32.6843 | -79.7293 | 2021-12-29 09:16:14
OOCL EUROPE | 477214700 | 13.2 | 17.9 | One-way Transit | 17.62 | 0 | 141 | 1059 | 141 | Post-Panamax | 70 | 298 | 298 | Inbound | 230 | 22.37 | 41004 | Offshore | 32.6869 | -79.735 | 2021-12-29 09:17:43
OOCL EUROPE | 477214700 | 12.6 | 17.9 | One-way Transit | 17.62 | 0 | 141 | 1059 | 141 | Post-Panamax | 70 | 299 | 299 | Inbound | 230 | 22.37 | 41004 | Offshore | 32.6887 | -79.7386 | 2021-12-29 09:18:45
OOCL EUROPE | 477214700 | 12.4 | 17.9 | One-way Transit | 19.88 | 1 | 159 | 1059 | 141 | Post-Panamax | 70 | 300 | 299 | Inbound | 230 | 22.37 | 41004 | Offshore | 32.6896 | -79.7404 | 2021-12-29 09:19:15
OOCL EUROPE | 477214700 | 11 | 17.9 | One-way Transit | 22.25 | 2 | 178 | 1059 | 141 | Post-Panamax | 70 | 301 | 299 | Inbound | 230 | 22.37 | 41004 | Nearshore | 32.6948 | -79.7506 | 2021-12-29 09:22:25
OOCL EUROPE | 477214700 | 10.8 | 17.9 | One-way Transit | 24.5 | 3 | 196 | 1059 | 141 | Post-Panamax | 70 | 301 | 298 | Inbound | 230 | 22.37 | 41004 | Nearshore | 32.6959 | -79.7527 | 2021-12-29 09:23:04
OOCL EUROPE | 477214700 | 10.4 | 17.9 | One-way Transit | 22.25 | 2 | 178 | 1059 | 141 | Post-Panamax | 70 | 299 | 297 | Inbound | 230 | 22.37 | 41004 | Nearshore | 32.698 | -79.7571 | 2021-12-29 09:24:36
OOCL EUROPE | 477214700 | 10.2 | 17.9 | One-way Transit | 19.88 | 1 | 159 | 1059 | 141 | Post-Panamax | 70 | 298 | 297 | Inbound | 230 | 22.37 | 41004 | Nearshore | 32.6994 | -79.7601 | 2021-12-29 09:25:33
OOCL EUROPE | 477214700 | 10 | 17.9 | One-way Transit | 17.62 | 0 | 141 | 1059 | 141 | Post-Panamax | 70 | 299 | 299 | Inbound | 230 | 22.37 | 41004 | Nearshore | 32.701 | -79.7635 | 2021-12-29 09:26:44
OOCL EUROPE | 477214700 | 9.9 | 17.9 | One-way Transit | 19.88 | 1 | 159 | 1059 | 141 | Post-Panamax | 70 | 300 | 299 | Inbound | 230 | 22.37 | 41004 | Nearshore | 32.7024 | -79.7663 | 2021-12-29 09:27:44
OOCL EUROPE | 477214700 | 9.8 | 17.9 | One-way Transit | 22.25 | 2 | 178 | 1059 | 141 | Post-Panamax | 70 | 301 | 299 | Inbound | 230 | 22.37 | 41004 | Nearshore | 32.7038 | -79.769 | 2021-12-29 09:28:44
OOCL EUROPE | 477214700 | 9.6 | 17.9 | One-way Transit | 22.25 | 2 | 178 | 1059 | 141 | Post-Panamax | 70 | 299 | 297 | Inbound | 230 | 22.37 | 41004 | Nearshore | 32.7054 | -79.7722 | 2021-12-29 09:29:54
OOCL EUROPE | 477214700 | 9.4 | 17.9 | One-way Transit | 22.25 | 2 | 178 | 1059 | 141 | Post-Panamax | 70 | 298 | 296 | Inbound | 230 | 22.37 | 41004 | Nearshore | 32.7079 | -79.7777 | 2021-12-29 09:31:54
OOCL EUROPE | 477214700 | 9.4 | 17.9 | One-way Transit | 22.25 | 2 | 178 | 1059 | 141 | Post-Panamax | 70 | 298 | 296 | Inbound | 230 | 22.37 | 41004 | Nearshore | 32.7088 | -79.7796 | 2021-12-29 09:32:34
OOCL EUROPE | 477214700 | 9.4 | 17.9 | One-way Transit | 22.25 | 2 | 178 | 1059 | 141 | Post-Panamax | 70 | 298 | 296 | Inbound | 230 | 22.37 | 41004 | Nearshore | 32.7101 | -79.7824 | 2021-12-29 09:33:35
OOCL EUROPE | 477214700 | 9.4 | 17.9 | One-way Transit | 19.88 | 1 | 159 | 1059 | 141 | Post-Panamax | 70 | 299 | 298 | Inbound | 230 | 22.37 | 41004 | Nearshore | 32.7126 | -79.7878 | 2021-12-29 09:35:35
OOCL EUROPE | 477214700 | 9.4 | 17.9 | One-way Transit | 19.88 | 1 | 159 | 1059 | 141 | Post-Panamax | 70 | 299 | 298 | Inbound | 230 | 22.37 | 41004 | Nearshore | 32.7135 | -79.7896 | 2021-12-29 09:36:15
OOCL EUROPE | 477214700 | 9.3 | 17.9 | One-way Transit | 24.5 | 3 | 196 | 1059 | 141 | Post-Panamax | 70 | 299 | 296 | Inbound | 230 | 22.37 | 41004 | Nearshore | 32.7155 | -79.7935 | 2021-12-29 09:37:44
OOCL EUROPE | 477214700 | 9.3 | 17.9 | One-way Transit | 22.25 | 2 | 178 | 1059 | 141 | Post-Panamax | 70 | 298 | 296 | Inbound | 230 | 22.37 | 41004 | Nearshore | 32.7167 | -79.7963 | 2021-12-29 09:38:45
OOCL EUROPE | 477214700 | 9.2 | 17.9 | One-way Transit | 22.25 | 2 | 178 | 1059 | 141 | Post-Panamax | 70 | 298 | 296 | Inbound | 230 | 22.37 | 41004 | Nearshore | 32.7182 | -79.7994 | 2021-12-29 09:39:55
OOCL EUROPE | 477214700 | 9.2 | 17.9 | One-way Transit | 22.25 | 2 | 178 | 1059 | 141 | Post-Panamax | 70 | 298 | 296 | Inbound | 230 | 22.37 | 41004 | Nearshore | 32.7195 | -79.8021 | 2021-12-29 09:40:55
OOCL EUROPE | 477214700 | 9.2 | 17.9 | One-way Transit | 19.88 | 1 | 159 | 1059 | 141 | Post-Panamax | 70 | 298 | 297 | Inbound | 230 | 22.37 | 41004 | Nearshore | 32.7207 | -79.8048 | 2021-12-29 09:41:55
OOCL EUROPE | 477214700 | 9.2 | 17.9 | One-way Transit | 17.62 | 0 | 141 | 1059 | 141 | Post-Panamax | 70 | 298 | 298 | Inbound | 230 | 22.37 | 41004 | Nearshore | 32.7213 | -79.8061 | 2021-12-29 09:42:25
OOCL EUROPE | 477214700 | 9.2 | 17.9 | One-way Transit | 19.88 | 1 | 159 | 1059 | 141 | Post-Panamax | 70 | 299 | 298 | Inbound | 230 | 22.37 | 41004 | Nearshore | 32.7228 | -79.8093 | 2021-12-29 09:43:35
ADAMS | 636015952 | 14.8 | 17.9 | One-way Transit | 4.2 | 1 | 42 | 902 | 26 | Panamax | 70 | 119 | 118 | Outbound | 230 | 22.37 | 41004 | Nearshore | 32.722 | -79.8108 | 2021-12-29 09:58:53
ADAMS | 636015952 | 15 | 17.9 | One-way Transit | 4.2 | 1 | 42 | 902 | 26 | Panamax | 70 | 118 | 119 | Outbound | 230 | 22.37 | 41004 | Nearshore | 32.7198 | -79.8059 | 2021-12-29 09:59:59
ADAMS | 636015952 | 15 | 17.9 | One-way Transit | 4.2 | 1 | 42 | 902 | 26 | Panamax | 70 | 118 | 119 | Outbound | 230 | 22.37 | 41004 | Nearshore | 32.7188 | -79.8037 | 2021-12-29 10:00:29
ADAMS | 636015952 | 15.1 | 17.9 | One-way Transit | 4.2 | 1 | 42 | 902 | 26 | Panamax | 70 | 118 | 119 | Outbound | 230 | 22.37 | 41004 | Nearshore | 32.7163 | -79.7981 | 2021-12-29 10:01:46
ADAMS | 636015952 | 15.1 | 17.9 | One-way Transit | 4.2 | 1 | 42 | 902 | 26 | Panamax | 70 | 118 | 119 | Outbound | 230 | 22.37 | 41004 | Nearshore | 32.7139 | -79.7928 | 2021-12-29 10:02:59
ADAMS | 636015952 | 15.1 | 17.9 | One-way Transit | 4.2 | 1 | 42 | 902 | 26 | Panamax | 70 | 118 | 119 | Outbound | 230 | 22.37 | 41004 | Nearshore | 32.7127 | -79.7902 | 2021-12-29 10:03:35
ADAMS | 636015952 | 15.1 | 17.9 | One-way Transit | 4.2 | 1 | 42 | 902 | 26 | Panamax | 70 | 118 | 119 | Outbound | 230 | 22.37 | 41004 | Nearshore | 32.7107 | -79.7858 | 2021-12-29 10:04:35
ADAMS | 636015952 | 15.1 | 17.9 | One-way Transit | 4.2 | 1 | 42 | 902 | 26 | Panamax | 70 | 119 | 120 | Outbound | 230 | 20.13 | 41004 | Nearshore | 32.7081 | -79.7802 | 2021-12-29 10:05:52
ADAMS | 636015952 | 15.1 | 17.9 | One-way Transit | 4.2 | 1 | 42 | 902 | 26 | Panamax | 70 | 119 | 120 | Outbound | 230 | 20.13 | 41004 | Nearshore | 32.706 | -79.7759 | 2021-12-29 10:06:52
ADAMS | 636015952 | 15.2 | 17.9 | One-way Transit | 4.2 | 1 | 42 | 902 | 26 | Panamax | 70 | 119 | 120 | Outbound | 230 | 20.13 | 41004 | Nearshore | 32.7043 | -79.7725 | 2021-12-29 10:07:40
ADAMS | 636015952 | 15.4 | 17.9 | One-way Transit | 4.2 | 1 | 42 | 902 | 26 | Panamax | 70 | 119 | 120 | Outbound | 230 | 20.13 | 41004 | Nearshore | 32.7022 | -79.7679 | 2021-12-29 10:08:40
ADAMS | 636015952 | 15.5 | 17.9 | One-way Transit | 4.2 | 1 | 42 | 902 | 26 | Panamax | 70 | 119 | 120 | Outbound | 230 | 20.13 | 41004 | Nearshore | 32.6995 | -79.7623 | 2021-12-29 10:09:58
ADAMS | 636015952 | 15.5 | 17.9 | One-way Transit | 4.2 | 1 | 42 | 902 | 26 | Panamax | 70 | 119 | 120 | Outbound | 230 | 20.13 | 41004 | Nearshore | 32.6983 | -79.76 | 2021-12-29 10:10:29
ADAMS | 636015952 | 15.4 | 17.9 | One-way Transit | 4.2 | 1 | 42 | 902 | 26 | Panamax | 70 | 119 | 120 | Outbound | 230 | 20.13 | 41004 | Nearshore | 32.6957 | -79.7544 | 2021-12-29 10:11:46
ADAMS | 636015952 | 15.4 | 17.9 | One-way Transit | 4.2 | 1 | 42 | 902 | 26 | Panamax | 70 | 119 | 120 | Outbound | 230 | 20.13 | 41004 | Nearshore | 32.6936 | -79.75 | 2021-12-29 10:12:46
ADAMS | 636015952 | 15.4 | 17.9 | One-way Transit | 2.6 | 0 | 26 | 902 | 26 | Panamax | 70 | 120 | 120 | Outbound | 230 | 20.13 | 41004 | Nearshore | 32.6923 | -79.7474 | 2021-12-29 10:13:24
ADAMS | 636015952 | 15.4 | 17.9 | One-way Transit | 2.6 | 0 | 26 | 902 | 26 | Panamax | 70 | 119 | 119 | Outbound | 230 | 20.13 | 41004 | Offshore | 32.6893 | -79.7412 | 2021-12-29 10:14:46
ADAMS | 636015952 | 15.4 | 17.9 | One-way Transit | 2.6 | 0 | 26 | 902 | 26 | Panamax | 70 | 119 | 119 | Outbound | 230 | 24.61 | 41004 | Offshore | 32.6873 | -79.7368 | 2021-12-29 10:15:46
ADAMS | 636015952 | 15.3 | 17.9 | One-way Transit | 2.6 | 0 | 26 | 902 | 26 | Panamax | 70 | 119 | 119 | Outbound | 230 | 24.61 | 41004 | Offshore | 32.6861 | -79.7341 | 2021-12-29 10:16:23
ADAMS | 636015952 | 15.3 | 17.9 | One-way Transit | 2.6 | 0 | 26 | 902 | 26 | Panamax | 70 | 119 | 119 | Outbound | 230 | 24.61 | 41004 | Offshore | 32.6834 | -79.7283 | 2021-12-29 10:17:41
ADAMS | 636015952 | 15.3 | 17.9 | One-way Transit | 2.6 | 0 | 26 | 902 | 26 | Panamax | 70 | 119 | 119 | Outbound | 230 | 24.61 | 41004 | Offshore | 32.6793 | -79.7195 | 2021-12-29 10:19:41
ADAMS | 636015952 | 15.3 | 17.9 | One-way Transit | 4.2 | 1 | 42 | 902 | 26 | Panamax | 70 | 118 | 119 | Outbound | 230 | 24.61 | 41004 | Offshore | 32.6772 | -79.7151 | 2021-12-29 10:20:40
ADAMS | 636015952 | 15.3 | 17.9 | One-way Transit | 5.7 | 2 | 57 | 902 | 26 | Panamax | 70 | 118 | 120 | Outbound | 230 | 24.61 | 41004 | Offshore | 32.6752 | -79.7107 | 2021-12-29 10:21:40
ADAMS | 636015952 | 15.3 | 17.9 | One-way Transit | 5.7 | 2 | 57 | 902 | 26 | Panamax | 70 | 118 | 120 | Outbound | 230 | 24.61 | 41004 | Offshore | 32.6725 | -79.7051 | 2021-12-29 10:22:58
ADAMS | 636015952 | 15.3 | 17.9 | One-way Transit | 5.7 | 2 | 57 | 902 | 26 | Panamax | 70 | 118 | 120 | Outbound | 230 | 24.61 | 41004 | Offshore | 32.6715 | -79.7028 | 2021-12-29 10:23:29
ADAMS | 636015952 | 15.2 | 17.9 | One-way Transit | 2.6 | 0 | 26 | 902 | 26 | Panamax | 70 | 119 | 119 | Outbound | 230 | 24.61 | 41004 | Offshore | 32.6688 | -79.6972 | 2021-12-29 10:24:46
ADAMS | 636015952 | 15.3 | 20.13 | One-way Transit | 5.7 | 2 | 57 | 902 | 26 | Panamax | 70 | 118 | 120 | Outbound | 230 | 24.61 | 41004 | Offshore | 32.6677 | -79.6949 | 2021-12-29 10:25:17
HUDSON EXPRESS | 368359000 | 12.8 | 20.13 | One-way Transit | 20.75 | 2 | 166 | 1007 | 131 | Post-Panamax | 70 | 118 | 120 | Outbound | 230 | 22.37 | 41004 | Nearshore | 32.7214 | -79.8087 | 2021-12-29 18:32:56
HUDSON EXPRESS | 368359000 | 13 | 20.13 | One-way Transit | 18.62 | 1 | 149 | 1007 | 131 | Post-Panamax | 70 | 119 | 120 | Outbound | 230 | 22.37 | 41004 | Nearshore | 32.7202 | -79.8062 | 2021-12-29 18:33:35
HUDSON EXPRESS | 368359000 | 13.5 | 20.13 | One-way Transit | 20.75 | 2 | 166 | 1007 | 131 | Post-Panamax | 70 | 118 | 120 | Outbound | 230 | 22.37 | 41004 | Nearshore | 32.7179 | -79.8011 | 2021-12-29 18:34:54
HUDSON EXPRESS | 368359000 | 13.4 | 17.9 | One-way Transit | 18.62 | 1 | 149 | 1007 | 131 | Post-Panamax | 70 | 119 | 120 | Outbound | 230 | 22.37 | 41004 | Nearshore | 32.7167 | -79.7984 | 2021-12-29 18:35:35
HUDSON EXPRESS | 368359000 | 14.2 | 17.9 | One-way Transit | 20.75 | 2 | 166 | 1007 | 131 | Post-Panamax | 70 | 118 | 120 | Outbound | 230 | 22.37 | 41004 | Nearshore | 32.7152 | -79.795 | 2021-12-29 18:36:26
HUDSON EXPRESS | 368359000 | 14.1 | 17.9 | One-way Transit | 20.75 | 2 | 166 | 1007 | 131 | Post-Panamax | 70 | 118 | 120 | Outbound | 230 | 22.37 | 41004 | Nearshore | 32.7105 | -79.7846 | 2021-12-29 18:38:58
HUDSON EXPRESS | 368359000 | 14.1 | 17.9 | One-way Transit | 18.62 | 1 | 149 | 1007 | 131 | Post-Panamax | 70 | 119 | 120 | Outbound | 230 | 22.37 | 41004 | Nearshore | 32.709 | -79.7814 | 2021-12-29 18:39:45
HUDSON EXPRESS | 368359000 | 14.4 | 17.9 | One-way Transit | 20.75 | 2 | 166 | 1007 | 131 | Post-Panamax | 70 | 119 | 121 | Outbound | 230 | 22.37 | 41004 | Nearshore | 32.7081 | -79.7793 | 2021-12-29 18:40:16
HUDSON EXPRESS | 368359000 | 14.4 | 17.9 | One-way Transit | 20.75 | 2 | 166 | 1007 | 131 | Post-Panamax | 70 | 120 | 122 | Outbound | 230 | 22.37 | 41004 | Nearshore | 32.7051 | -79.7731 | 2021-12-29 18:41:45
HUDSON EXPRESS | 368359000 | 14.2 | 17.9 | One-way Transit | 18.62 | 1 | 149 | 1007 | 131 | Post-Panamax | 70 | 121 | 122 | Outbound | 230 | 22.37 | 41004 | Nearshore | 32.7034 | -79.7698 | 2021-12-29 18:42:34
HUDSON EXPRESS | 368359000 | 13.9 | 17.9 | One-way Transit | 18.62 | 1 | 149 | 1007 | 131 | Post-Panamax | 70 | 121 | 122 | Outbound | 230 | 22.37 | 41004 | Nearshore | 32.7015 | -79.7658 | 2021-12-29 18:43:34
HUDSON EXPRESS | 368359000 | 14.9 | 17.9 | One-way Transit | 20.75 | 2 | 166 | 1007 | 131 | Post-Panamax | 70 | 120 | 122 | Outbound | 230 | 22.37 | 41004 | Nearshore | 32.6992 | -79.7611 | 2021-12-29 18:44:40
HUDSON EXPRESS | 368359000 | 14.5 | 20.13 | One-way Transit | 20.75 | 2 | 166 | 1007 | 131 | Post-Panamax | 70 | 120 | 122 | Outbound | 230 | 24.61 | 41004 | Nearshore | 32.6966 | -79.7558 | 2021-12-29 18:45:57
HUDSON EXPRESS | 368359000 | 14.6 | 20.13 | One-way Transit | 20.75 | 2 | 166 | 1007 | 131 | Post-Panamax | 70 | 120 | 122 | Outbound | 230 | 24.61 | 41004 | Nearshore | 32.6955 | -79.7537 | 2021-12-29 18:46:28
HUDSON EXPRESS | 368359000 | 14.7 | 20.13 | One-way Transit | 18.62 | 1 | 149 | 1007 | 131 | Post-Panamax | 70 | 121 | 122 | Outbound | 230 | 24.61 | 41004 | Nearshore | 32.6928 | -79.7482 | 2021-12-29 18:47:46
HUDSON EXPRESS | 368359000 | 14.6 | 20.13 | One-way Transit | 20.75 | 2 | 166 | 1007 | 131 | Post-Panamax | 70 | 120 | 122 | Outbound | 230 | 24.61 | 41004 | Nearshore | 32.6918 | -79.7462 | 2021-12-29 18:48:17
HUDSON EXPRESS | 368359000 | 14.5 | 20.13 | One-way Transit | 20.75 | 2 | 166 | 1007 | 131 | Post-Panamax | 70 | 120 | 122 | Outbound | 230 | 24.61 | 41004 | Offshore | 32.6887 | -79.7399 | 2021-12-29 18:49:46
HUDSON EXPRESS | 368359000 | 14.4 | 20.13 | One-way Transit | 20.75 | 2 | 166 | 1007 | 131 | Post-Panamax | 70 | 120 | 122 | Outbound | 230 | 24.61 | 41004 | Offshore | 32.6865 | -79.7354 | 2021-12-29 18:50:52
HUDSON EXPRESS | 368359000 | 14.7 | 20.13 | One-way Transit | 20.75 | 2 | 166 | 1007 | 131 | Post-Panamax | 70 | 120 | 122 | Outbound | 230 | 24.61 | 41004 | Offshore | 32.6845 | -79.7311 | 2021-12-29 18:51:52
HUDSON EXPRESS | 368359000 | 14.6 | 20.13 | One-way Transit | 18.62 | 1 | 149 | 1007 | 131 | Post-Panamax | 70 | 121 | 122 | Outbound | 230 | 24.61 | 41004 | Offshore | 32.6831 | -79.7282 | 2021-12-29 18:52:33
HUDSON EXPRESS | 368359000 | 14.1 | 20.13 | One-way Transit | 18.62 | 1 | 149 | 1007 | 131 | Post-Panamax | 70 | 121 | 122 | Outbound | 230 | 24.61 | 41004 | Offshore | 32.6819 | -79.7258 | 2021-12-29 18:53:10
HUDSON EXPRESS | 368359000 | 14.6 | 20.13 | One-way Transit | 20.75 | 2 | 166 | 1007 | 131 | Post-Panamax | 70 | 120 | 122 | Outbound | 230 | 24.61 | 41004 | Offshore | 32.6788 | -79.7195 | 2021-12-29 18:54:40
HUDSON EXPRESS | 368359000 | 14.8 | 20.13 | One-way Transit | 18.62 | 1 | 149 | 1007 | 131 | Post-Panamax | 70 | 120 | 121 | Outbound | 230 | 22.37 | 41004 | Offshore | 32.6772 | -79.7161 | 2021-12-29 18:55:28
HUDSON EXPRESS | 368359000 | 14.7 | 20.13 | One-way Transit | 18.62 | 1 | 149 | 1007 | 131 | Post-Panamax | 70 | 121 | 122 | Outbound | 230 | 22.37 | 41004 | Offshore | 32.6731 | -79.7078 | 2021-12-29 18:57:28
HUDSON EXPRESS | 368359000 | 14.3 | 20.13 | One-way Transit | 18.62 | 1 | 149 | 1007 | 131 | Post-Panamax | 70 | 120 | 121 | Outbound | 230 | 22.37 | 41004 | Offshore | 32.6716 | -79.7045 | 2021-12-29 18:58:16
OOCL WASHINGTON | 477617600 | 15.6 | 17.9 | One-way Transit | 19.88 | 1 | 159 | 1059 | 141 | Post-Panamax | 70 | 300 | 301 | Inbound | 220 | 22.37 | 41004 | Offshore | 32.6714 | -79.7023 | 2021-12-29 22:27:45
OOCL WASHINGTON | 477617600 | 15.6 | 17.9 | One-way Transit | 17.62 | 0 | 141 | 1059 | 141 | Post-Panamax | 70 | 301 | 301 | Inbound | 220 | 22.37 | 41004 | Offshore | 32.6737 | -79.7067 | 2021-12-29 22:28:45
OOCL WASHINGTON | 477617600 | 15.6 | 17.9 | One-way Transit | 17.62 | 0 | 141 | 1059 | 141 | Post-Panamax | 70 | 299 | 299 | Inbound | 220 | 22.37 | 41004 | Offshore | 32.675 | -79.7094 | 2021-12-29 22:29:21
OOCL WASHINGTON | 477617600 | 15.6 | 17.9 | One-way Transit | 17.62 | 0 | 141 | 1059 | 141 | Post-Panamax | 70 | 299 | 299 | Inbound | 220 | 22.37 | 41004 | Offshore | 32.6772 | -79.7139 | 2021-12-29 22:30:21
OOCL WASHINGTON | 477617600 | 15.6 | 17.9 | One-way Transit | 19.88 | 1 | 159 | 1059 | 141 | Post-Panamax | 70 | 298 | 299 | Inbound | 220 | 22.37 | 41004 | Offshore | 32.6793 | -79.7184 | 2021-12-29 22:31:21
OOCL WASHINGTON | 477617600 | 15.6 | 17.9 | One-way Transit | 17.62 | 0 | 141 | 1059 | 141 | Post-Panamax | 70 | 299 | 299 | Inbound | 220 | 22.37 | 41004 | Offshore | 32.681 | -79.722 | 2021-12-29 22:32:08
OOCL WASHINGTON | 477617600 | 15.6 | 17.9 | One-way Transit | 17.62 | 0 | 141 | 1059 | 141 | Post-Panamax | 70 | 299 | 299 | Inbound | 220 | 22.37 | 41004 | Nearshore | 32.6906 | -79.7427 | 2021-12-29 22:36:45
OOCL WASHINGTON | 477617600 | 15.6 | 17.9 | One-way Transit | 19.88 | 1 | 159 | 1059 | 141 | Post-Panamax | 70 | 299 | 300 | Inbound | 220 | 22.37 | 41004 | Nearshore | 32.6944 | -79.7508 | 2021-12-29 22:38:33
OOCL WASHINGTON | 477617600 | 15.6 | 17.9 | One-way Transit | 17.62 | 0 | 141 | 1059 | 141 | Post-Panamax | 70 | 300 | 300 | Inbound | 220 | 22.37 | 41004 | Nearshore | 32.6966 | -79.7553 | 2021-12-29 22:39:33
OOCL WASHINGTON | 477617600 | 15.6 | 17.9 | One-way Transit | 19.88 | 1 | 159 | 1059 | 141 | Post-Panamax | 70 | 299 | 300 | Inbound | 220 | 22.37 | 41004 | Nearshore | 32.6988 | -79.7597 | 2021-12-29 22:40:33
OOCL WASHINGTON | 477617600 | 15.6 | 17.9 | One-way Transit | 17.62 | 0 | 141 | 1059 | 141 | Post-Panamax | 70 | 300 | 300 | Inbound | 220 | 22.37 | 41004 | Nearshore | 32.7016 | -79.7655 | 2021-12-29 22:41:54
OOCL WASHINGTON | 477617600 | 15.5 | 17.9 | One-way Transit | 19.88 | 1 | 159 | 1059 | 141 | Post-Panamax | 70 | 299 | 300 | Inbound | 220 | 22.37 | 41004 | Nearshore | 32.7034 | -79.7691 | 2021-12-29 22:42:38
OOCL WASHINGTON | 477617600 | 15.3 | 17.9 | One-way Transit | 17.62 | 0 | 141 | 1059 | 141 | Post-Panamax | 70 | 300 | 300 | Inbound | 220 | 22.37 | 41004 | Nearshore | 32.7062 | -79.7747 | 2021-12-29 22:43:57
OOCL WASHINGTON | 477617600 | 15.3 | 17.9 | One-way Transit | 19.88 | 1 | 159 | 1059 | 141 | Post-Panamax | 70 | 299 | 300 | Inbound | 220 | 22.37 | 41004 | Nearshore | 32.7077 | -79.7778 | 2021-12-29 22:44:38
OOCL WASHINGTON | 477617600 | 15.2 | 17.9 | One-way Transit | 17.62 | 0 | 141 | 1059 | 141 | Post-Panamax | 70 | 298 | 298 | Inbound | 220 | 22.37 | 41004 | Nearshore | 32.7097 | -79.7822 | 2021-12-29 22:45:38
OOCL WASHINGTON | 477617600 | 15.1 | 17.9 | One-way Transit | 19.88 | 1 | 159 | 1059 | 141 | Post-Panamax | 70 | 297 | 298 | Inbound | 220 | 22.37 | 41004 | Nearshore | 32.7119 | -79.787 | 2021-12-29 22:46:45
OOCL WASHINGTON | 477617600 | 15.2 | 17.9 | One-way Transit | 19.88 | 1 | 159 | 1059 | 141 | Post-Panamax | 70 | 298 | 299 | Inbound | 220 | 22.37 | 41004 | Nearshore | 32.714 | -79.7916 | 2021-12-29 22:47:45
OOCL WASHINGTON | 477617600 | 15.3 | 17.9 | One-way Transit | 17.62 | 0 | 141 | 1059 | 141 | Post-Panamax | 70 | 299 | 299 | Inbound | 220 | 22.37 | 41004 | Nearshore | 32.715 | -79.7937 | 2021-12-29 22:48:17
OOCL WASHINGTON | 477617600 | 15.4 | 17.9 | One-way Transit | 17.62 | 0 | 141 | 1059 | 141 | Post-Panamax | 70 | 299 | 299 | Inbound | 220 | 22.37 | 41004 | Nearshore | 32.7178 | -79.7995 | 2021-12-29 22:49:32
OOCL WASHINGTON | 477617600 | 15.1 | 17.9 | One-way Transit | 19.88 | 1 | 159 | 1059 | 141 | Post-Panamax | 70 | 298 | 299 | Inbound | 220 | 22.37 | 41004 | Nearshore | 32.7197 | -79.8038 | 2021-12-29 22:50:32
OOCL WASHINGTON | 477617600 | 14.6 | 17.9 | One-way Transit | 19.88 | 1 | 159 | 1059 | 141 | Post-Panamax | 70 | 298 | 299 | Inbound | 220 | 22.37 | 41004 | Nearshore | 32.7219 | -79.8085 | 2021-12-29 22:51:39
SEAMAX NEW HAVEN | 538007675 | 16.1 | 17.9 | One-way Transit | 19.62 | 1 | 157 | 1096 | 138 | Post-Panamax | 72 | 118 | 119 | Outbound | 220 | 22.37 | 41004 | Nearshore | 32.7208 | -79.8062 | 2021-12-29 23:24:57
SEAMAX NEW HAVEN | 538007675 | 16.3 | 17.9 | One-way Transit | 19.62 | 1 | 157 | 1096 | 138 | Post-Panamax | 72 | 118 | 119 | Outbound | 210 | 22.37 | 41004 | Nearshore | 32.7197 | -79.8038 | 2021-12-29 23:25:28
SEAMAX NEW HAVEN | 538007675 | 16.4 | 17.9 | One-way Transit | 19.62 | 1 | 157 | 1096 | 138 | Post-Panamax | 72 | 120 | 121 | Outbound | 210 | 22.37 | 41004 | Nearshore | 32.7169 | -79.7976 | 2021-12-29 23:26:46
SEAMAX NEW HAVEN | 538007675 | 16.4 | 17.9 | One-way Transit | 19.62 | 1 | 157 | 1096 | 138 | Post-Panamax | 72 | 120 | 121 | Outbound | 210 | 22.37 | 41004 | Nearshore | 32.7146 | -79.793 | 2021-12-29 23:27:46
SEAMAX NEW HAVEN | 538007675 | 16.2 | 17.9 | One-way Transit | 19.62 | 1 | 157 | 1096 | 138 | Post-Panamax | 72 | 120 | 121 | Outbound | 210 | 22.37 | 41004 | Nearshore | 32.7123 | -79.7882 | 2021-12-29 23:28:46
SEAMAX NEW HAVEN | 538007675 | 16.1 | 17.9 | One-way Transit | 19.62 | 1 | 157 | 1096 | 138 | Post-Panamax | 72 | 120 | 121 | Outbound | 210 | 22.37 | 41004 | Nearshore | 32.7098 | -79.7831 | 2021-12-29 23:29:51
SEAMAX NEW HAVEN | 538007675 | 16.1 | 17.9 | One-way Transit | 19.62 | 1 | 157 | 1096 | 138 | Post-Panamax | 72 | 119 | 120 | Outbound | 210 | 22.37 | 41004 | Nearshore | 32.7076 | -79.7785 | 2021-12-29 23:30:51
SEAMAX NEW HAVEN | 538007675 | 16.2 | 17.9 | One-way Transit | 19.62 | 1 | 157 | 1096 | 138 | Post-Panamax | 72 | 119 | 120 | Outbound | 210 | 22.37 | 41004 | Nearshore | 32.7054 | -79.7739 | 2021-12-29 23:31:51
SEAMAX NEW HAVEN | 538007675 | 16.5 | 17.9 | One-way Transit | 19.62 | 1 | 157 | 1096 | 138 | Post-Panamax | 72 | 119 | 120 | Outbound | 210 | 22.37 | 41004 | Nearshore | 32.7032 | -79.7691 | 2021-12-29 23:32:52
SEAMAX NEW HAVEN | 538007675 | 16.8 | 17.9 | One-way Transit | 19.62 | 1 | 157 | 1096 | 138 | Post-Panamax | 72 | 119 | 120 | Outbound | 210 | 22.37 | 41004 | Nearshore | 32.7006 | -79.7638 | 2021-12-29 23:33:58
SEAMAX NEW HAVEN | 538007675 | 16.9 | 17.9 | One-way Transit | 19.62 | 1 | 157 | 1096 | 138 | Post-Panamax | 72 | 119 | 120 | Outbound | 210 | 22.37 | 41004 | Nearshore | 32.699 | -79.7604 | 2021-12-29 23:34:39
SEAMAX NEW HAVEN | 538007675 | 16.8 | 17.9 | One-way Transit | 19.62 | 1 | 157 | 1096 | 138 | Post-Panamax | 72 | 121 | 122 | Outbound | 210 | 20.13 | 41004 | Nearshore | 32.6965 | -79.7552 | 2021-12-29 23:35:45
SEAMAX NEW HAVEN | 538007675 | 16.9 | 17.9 | One-way Transit | 19.62 | 1 | 157 | 1096 | 138 | Post-Panamax | 72 | 121 | 122 | Outbound | 210 | 20.13 | 41004 | Nearshore | 32.6952 | -79.7527 | 2021-12-29 23:36:16
SEAMAX NEW HAVEN | 538007675 | 16.8 | 17.9 | One-way Transit | 19.62 | 1 | 157 | 1096 | 138 | Post-Panamax | 72 | 120 | 121 | Outbound | 210 | 20.13 | 41004 | Offshore | 32.6784 | -79.7188 | 2021-12-29 23:43:22
SEAMAX NEW HAVEN | 538007675 | 16.7 | 17.9 | One-way Transit | 19.62 | 1 | 157 | 1096 | 138 | Post-Panamax | 72 | 121 | 120 | Outbound | 220 | 22.37 | 41004 | Offshore | 32.6728 | -79.7073 | 2021-12-29 23:45:45
BAHRI JAZAN | 403533001 | 12.5 | 20.13 | One-way Transit | 13.1 | 2 | 131 | 738 | 105 | Panamax | 70 | 298 | 296 | Inbound | 240 | 24.61 | 41004 | Offshore | 32.669 | -79.6982 | 2021-12-28 06:12:46
BAHRI JAZAN | 403533001 | 12.7 | 20.13 | One-way Transit | 13.1 | 2 | 131 | 738 | 105 | Panamax | 70 | 298 | 296 | Inbound | 240 | 24.61 | 41004 | Offshore | 32.6707 | -79.7018 | 2021-12-28 06:13:46
BAHRI JAZAN | 403533001 | 12.8 | 20.13 | One-way Transit | 11.8 | 1 | 118 | 738 | 105 | Panamax | 70 | 298 | 297 | Inbound | 240 | 24.61 | 41004 | Offshore | 32.6724 | -79.7055 | 2021-12-28 06:14:47
BAHRI JAZAN | 403533001 | 12.9 | 22.37 | One-way Transit | 13.1 | 2 | 131 | 738 | 105 | Panamax | 70 | 299 | 297 | Inbound | 240 | 26.84 | 41004 | Offshore | 32.6744 | -79.7098 | 2021-12-28 06:15:57
BAHRI JAZAN | 403533001 | 13 | 22.37 | One-way Transit | 14.3 | 3 | 143 | 738 | 105 | Panamax | 70 | 300 | 297 | Inbound | 240 | 26.84 | 41004 | Offshore | 32.6762 | -79.7134 | 2021-12-28 06:16:57
BAHRI JAZAN | 403533001 | 13.2 | 22.37 | One-way Transit | 14.3 | 3 | 143 | 738 | 105 | Panamax | 70 | 300 | 297 | Inbound | 240 | 26.84 | 41004 | Offshore | 32.6774 | -79.716 | 2021-12-28 06:17:37
BAHRI JAZAN | 403533001 | 13.2 | 22.37 | One-way Transit | 14.3 | 3 | 143 | 738 | 105 | Panamax | 70 | 300 | 297 | Inbound | 240 | 26.84 | 41004 | Offshore | 32.6783 | -79.7179 | 2021-12-28 06:18:07
BAHRI JAZAN | 403533001 | 13.4 | 22.37 | One-way Transit | 14.3 | 3 | 143 | 738 | 105 | Panamax | 70 | 300 | 297 | Inbound | 240 | 26.84 | 41004 | Offshore | 32.6801 | -79.7216 | 2021-12-28 06:19:07
BAHRI JAZAN | 403533001 | 13.4 | 22.37 | One-way Transit | 13.1 | 2 | 131 | 738 | 105 | Panamax | 70 | 299 | 297 | Inbound | 240 | 26.84 | 41004 | Offshore | 32.682 | -79.7255 | 2021-12-28 06:20:07
BAHRI JAZAN | 403533001 | 13.5 | 22.37 | One-way Transit | 14.3 | 3 | 143 | 738 | 105 | Panamax | 70 | 300 | 297 | Inbound | 240 | 26.84 | 41004 | Offshore | 32.6847 | -79.7311 | 2021-12-28 06:21:37
BAHRI JAZAN | 403533001 | 13.6 | 22.37 | One-way Transit | 13.1 | 2 | 131 | 738 | 105 | Panamax | 70 | 299 | 297 | Inbound | 240 | 26.84 | 41004 | Offshore | 32.6869 | -79.7357 | 2021-12-28 06:22:46
BAHRI JAZAN | 403533001 | 13.7 | 22.37 | One-way Transit | 14.3 | 3 | 143 | 738 | 105 | Panamax | 70 | 300 | 297 | Inbound | 240 | 26.84 | 41004 | Offshore | 32.6878 | -79.7377 | 2021-12-28 06:23:17
BAHRI JAZAN | 403533001 | 13.7 | 20.13 | One-way Transit | 14.3 | 3 | 143 | 738 | 105 | Panamax | 70 | 300 | 297 | Inbound | 240 | 24.61 | 41004 | Nearshore | 32.6909 | -79.7442 | 2021-12-28 06:25:00
BAHRI JAZAN | 403533001 | 13.7 | 20.13 | One-way Transit | 13.1 | 2 | 131 | 738 | 105 | Panamax | 70 | 299 | 297 | Inbound | 240 | 24.61 | 41004 | Nearshore | 32.6928 | -79.7481 | 2021-12-28 06:25:57
BAHRI JAZAN | 403533001 | 13.8 | 20.13 | One-way Transit | 13.1 | 2 | 131 | 738 | 105 | Panamax | 70 | 299 | 297 | Inbound | 240 | 24.61 | 41004 | Nearshore | 32.6947 | -79.752 | 2021-12-28 06:26:57
BAHRI JAZAN | 403533001 | 13.8 | 20.13 | One-way Transit | 14.3 | 3 | 143 | 738 | 105 | Panamax | 70 | 300 | 297 | Inbound | 240 | 24.61 | 41004 | Nearshore | 32.6966 | -79.756 | 2021-12-28 06:27:57
BAHRI JAZAN | 403533001 | 13.7 | 20.13 | One-way Transit | 14.3 | 3 | 143 | 738 | 105 | Panamax | 70 | 300 | 297 | Inbound | 240 | 24.61 | 41004 | Nearshore | 32.6986 | -79.7599 | 2021-12-28 06:28:57
BAHRI JAZAN | 403533001 | 13.7 | 20.13 | One-way Transit | 14.3 | 3 | 143 | 738 | 105 | Panamax | 70 | 300 | 297 | Inbound | 240 | 24.61 | 41004 | Nearshore | 32.6998 | -79.7624 | 2021-12-28 06:29:36
BAHRI JAZAN | 403533001 | 13.7 | 20.13 | One-way Transit | 14.3 | 3 | 143 | 738 | 105 | Panamax | 70 | 300 | 297 | Inbound | 240 | 24.61 | 41004 | Nearshore | 32.7008 | -79.7644 | 2021-12-28 06:30:07
BAHRI JAZAN | 403533001 | 13.7 | 20.13 | One-way Transit | 14.3 | 3 | 143 | 738 | 105 | Panamax | 70 | 300 | 297 | Inbound | 240 | 24.61 | 41004 | Nearshore | 32.704 | -79.7709 | 2021-12-28 06:31:47
BAHRI JAZAN | 403533001 | 13.7 | 20.13 | One-way Transit | 14.3 | 3 | 143 | 738 | 105 | Panamax | 70 | 300 | 297 | Inbound | 240 | 24.61 | 41004 | Nearshore | 32.7059 | -79.7748 | 2021-12-28 06:32:46
BAHRI JAZAN | 403533001 | 13.7 | 20.13 | One-way Transit | 14.3 | 3 | 143 | 738 | 105 | Panamax | 70 | 300 | 297 | Inbound | 240 | 24.61 | 41004 | Nearshore | 32.7069 | -79.7768 | 2021-12-28 06:33:17
BAHRI JAZAN | 403533001 | 13.8 | 20.13 | One-way Transit | 13.1 | 2 | 131 | 738 | 105 | Panamax | 70 | 299 | 297 | Inbound | 240 | 24.61 | 41004 | Nearshore | 32.7087 | -79.7807 | 2021-12-28 06:34:17
BAHRI JAZAN | 403533001 | 13.8 | 22.37 | One-way Transit | 14.3 | 3 | 143 | 738 | 105 | Panamax | 70 | 300 | 297 | Inbound | 240 | 24.61 | 41004 | Nearshore | 32.7119 | -79.7872 | 2021-12-28 06:35:56
BAHRI JAZAN | 403533001 | 13.9 | 22.37 | One-way Transit | 14.3 | 3 | 143 | 738 | 105 | Panamax | 70 | 300 | 297 | Inbound | 240 | 24.61 | 41004 | Nearshore | 32.7139 | -79.7911 | 2021-12-28 06:36:56
BAHRI JAZAN | 403533001 | 13.9 | 22.37 | One-way Transit | 15.6 | 4 | 156 | 738 | 105 | Panamax | 70 | 301 | 297 | Inbound | 240 | 24.61 | 41004 | Nearshore | 32.7159 | -79.7951 | 2021-12-28 06:37:56
BAHRI JAZAN | 403533001 | 13.9 | 22.37 | One-way Transit | 16.9 | 5 | 169 | 738 | 105 | Panamax | 70 | 301 | 296 | Inbound | 240 | 24.61 | 41004 | Nearshore | 32.7178 | -79.799 | 2021-12-28 06:38:56
BAHRI JAZAN | 403533001 | 13.8 | 22.37 | One-way Transit | 14.3 | 3 | 143 | 738 | 105 | Panamax | 70 | 299 | 296 | Inbound | 240 | 24.61 | 41004 | Nearshore | 32.7191 | -79.8017 | 2021-12-28 06:39:37
BAHRI JAZAN | 403533001 | 13.9 | 22.37 | One-way Transit | 15.6 | 4 | 156 | 738 | 105 | Panamax | 70 | 300 | 296 | Inbound | 240 | 24.61 | 41004 | Nearshore | 32.7216 | -79.8068 | 2021-12-28 06:40:54
BAHRI JAZAN | 403533001 | 14 | 22.37 | One-way Transit | 15.6 | 4 | 156 | 738 | 105 | Panamax | 70 | 300 | 296 | Inbound | 240 | 24.61 | 41004 | Nearshore | 32.7226 | -79.8088 | 2021-12-28 06:41:25
NORWEGIAN GEM | 309951000 | 14.4 | 22.37 | One-way Transit | 13.9 | 2 | 139 | 964 | 105 | Panamax | 69 | 300 | 298 | Inbound | 240 | 26.84 | 41004 | Offshore | 32.673 | -79.7072 | 2021-12-28 10:21:28
NORWEGIAN GEM | 309951000 | 14.4 | 22.37 | One-way Transit | 13.9 | 2 | 139 | 964 | 105 | Panamax | 69 | 300 | 298 | Inbound | 240 | 26.84 | 41004 | Offshore | 32.6741 | -79.7096 | 2021-12-28 10:22:03
NORWEGIAN GEM | 309951000 | 14.4 | 22.37 | One-way Transit | 13.9 | 2 | 139 | 964 | 105 | Panamax | 69 | 300 | 298 | Inbound | 240 | 26.84 | 41004 | Offshore | 32.6792 | -79.7198 | 2021-12-28 10:24:33
NORWEGIAN GEM | 309951000 | 14.4 | 22.37 | One-way Transit | 13.9 | 2 | 139 | 964 | 105 | Panamax | 69 | 300 | 298 | Inbound | 250 | 26.84 | 41004 | Offshore | 32.6851 | -79.7318 | 2021-12-28 10:27:27
NORWEGIAN GEM | 309951000 | 14.4 | 22.37 | One-way Transit | 15.5 | 3 | 155 | 964 | 105 | Panamax | 69 | 301 | 298 | Inbound | 250 | 26.84 | 41004 | Offshore | 32.6871 | -79.7358 | 2021-12-28 10:28:28
NORWEGIAN GEM | 309951000 | 14.4 | 22.37 | One-way Transit | 13.9 | 2 | 139 | 964 | 105 | Panamax | 69 | 299 | 297 | Inbound | 250 | 26.84 | 41004 | Offshore | 32.6897 | -79.7412 | 2021-12-28 10:29:46
NORWEGIAN GEM | 309951000 | 14.4 | 22.37 | One-way Transit | 13.9 | 2 | 139 | 964 | 105 | Panamax | 69 | 299 | 297 | Inbound | 250 | 26.84 | 41004 | Nearshore | 32.6911 | -79.7441 | 2021-12-28 10:30:28
NORWEGIAN GEM | 309951000 | 14.4 | 22.37 | One-way Transit | 13.9 | 2 | 139 | 964 | 105 | Panamax | 69 | 299 | 297 | Inbound | 250 | 26.84 | 41004 | Nearshore | 32.6932 | -79.7485 | 2021-12-28 10:31:33
NORWEGIAN GEM | 309951000 | 14.4 | 22.37 | One-way Transit | 13.9 | 2 | 139 | 964 | 105 | Panamax | 69 | 299 | 297 | Inbound | 250 | 26.84 | 41004 | Nearshore | 32.6951 | -79.7527 | 2021-12-28 10:32:33
NORWEGIAN GEM | 309951000 | 14.4 | 22.37 | One-way Transit | 13.9 | 2 | 139 | 964 | 105 | Panamax | 69 | 299 | 297 | Inbound | 250 | 26.84 | 41004 | Nearshore | 32.6971 | -79.7568 | 2021-12-28 10:33:33
NORWEGIAN GEM | 309951000 | 14.4 | 22.37 | One-way Transit | 15.5 | 3 | 155 | 964 | 105 | Panamax | 69 | 300 | 297 | Inbound | 250 | 26.84 | 41004 | Nearshore | 32.6991 | -79.7609 | 2021-12-28 10:34:33
NORWEGIAN GEM | 309951000 | 14.3 | 22.37 | One-way Transit | 13.9 | 2 | 139 | 964 | 105 | Panamax | 69 | 299 | 297 | Inbound | 240 | 26.84 | 41004 | Nearshore | 32.7011 | -79.7651 | 2021-12-28 10:35:33
NORWEGIAN GEM | 309951000 | 14.4 | 22.37 | One-way Transit | 13.9 | 2 | 139 | 964 | 105 | Panamax | 69 | 299 | 297 | Inbound | 240 | 26.84 | 41004 | Nearshore | 32.7032 | -79.7696 | 2021-12-28 10:36:39
NORWEGIAN GEM | 309951000 | 14.3 | 22.37 | One-way Transit | 13.9 | 2 | 139 | 964 | 105 | Panamax | 69 | 299 | 297 | Inbound | 240 | 26.84 | 41004 | Nearshore | 32.7058 | -79.775 | 2021-12-28 10:37:58
NORWEGIAN GEM | 309951000 | 14.3 | 22.37 | One-way Transit | 13.9 | 2 | 139 | 964 | 105 | Panamax | 69 | 299 | 297 | Inbound | 240 | 26.84 | 41004 | Nearshore | 32.7077 | -79.7791 | 2021-12-28 10:38:58
NORWEGIAN GEM | 309951000 | 14.3 | 22.37 | One-way Transit | 13.9 | 2 | 139 | 964 | 105 | Panamax | 69 | 299 | 297 | Inbound | 240 | 26.84 | 41004 | Nearshore | 32.7096 | -79.7833 | 2021-12-28 10:39:58
NORWEGIAN GEM | 309951000 | 14.2 | 22.37 | One-way Transit | 13.9 | 2 | 139 | 964 | 105 | Panamax | 69 | 299 | 297 | Inbound | 240 | 26.84 | 41004 | Nearshore | 32.7116 | -79.7874 | 2021-12-28 10:40:58
NORWEGIAN GEM | 309951000 | 14.2 | 22.37 | One-way Transit | 13.9 | 2 | 139 | 964 | 105 | Panamax | 69 | 301 | 299 | Inbound | 240 | 26.84 | 41004 | Nearshore | 32.7135 | -79.7914 | 2021-12-28 10:41:58
NORWEGIAN GEM | 309951000 | 14.2 | 22.37 | One-way Transit | 12.2 | 1 | 122 | 964 | 105 | Panamax | 69 | 300 | 299 | Inbound | 240 | 26.84 | 41004 | Nearshore | 32.7151 | -79.7947 | 2021-12-28 10:42:45
NORWEGIAN GEM | 309951000 | 14.2 | 22.37 | One-way Transit | 12.2 | 1 | 122 | 964 | 105 | Panamax | 69 | 300 | 299 | Inbound | 240 | 26.84 | 41004 | Nearshore | 32.7171 | -79.7986 | 2021-12-28 10:43:45
NORWEGIAN GEM | 309951000 | 14.1 | 22.37 | One-way Transit | 12.2 | 1 | 122 | 964 | 105 | Panamax | 69 | 300 | 299 | Inbound | 240 | 26.84 | 41004 | Nearshore | 32.7193 | -79.8031 | 2021-12-28 10:44:52
NORWEGIAN GEM | 309951000 | 14 | 22.37 | One-way Transit | 12.2 | 1 | 122 | 964 | 105 | Panamax | 69 | 300 | 299 | Inbound | 250 | 29.08 | 41004 | Nearshore | 32.7208 | -79.8063 | 2021-12-28 10:45:39
NORWEGIAN GEM | 309951000 | 14.1 | 22.37 | One-way Transit | 12.2 | 1 | 122 | 964 | 105 | Panamax | 69 | 300 | 299 | Inbound | 250 | 29.08 | 41004 | Nearshore | 32.7228 | -79.8102 | 2021-12-28 10:46:39
NORTHERN JUBILEE | 255806038 | 12.6 | 20.13 | One-way Transit | 18 | 0 | 144 | 1089 | 144 | Post-Panamax | 71 | 120 | 120 | Outbound | 260 | 24.61 | 41004 | Nearshore | 32.7204 | -79.8068 | 2021-12-28 16:56:24
NORTHERN JUBILEE | 255806038 | 13.4 | 20.13 | One-way Transit | 18 | 0 | 144 | 1089 | 144 | Post-Panamax | 71 | 119 | 119 | Outbound | 260 | 24.61 | 41004 | Nearshore | 32.7166 | -79.7986 | 2021-12-28 16:58:35
NORTHERN JUBILEE | 255806038 | 13.6 | 20.13 | One-way Transit | 18 | 0 | 144 | 1089 | 144 | Post-Panamax | 71 | 118 | 118 | Outbound | 260 | 24.61 | 41004 | Nearshore | 32.7155 | -79.7962 | 2021-12-28 16:59:11
NORTHERN JUBILEE | 255806038 | 14.7 | 17.9 | One-way Transit | 18 | 0 | 144 | 1089 | 144 | Post-Panamax | 71 | 121 | 121 | Outbound | 260 | 22.37 | 41004 | Nearshore | 32.7022 | -79.7682 | 2021-12-28 17:06:05
NORTHERN JUBILEE | 255806038 | 14.7 | 17.9 | One-way Transit | 18 | 0 | 144 | 1089 | 144 | Post-Panamax | 71 | 118 | 118 | Outbound | 260 | 22.37 | 41004 | Nearshore | 32.6972 | -79.7576 | 2021-12-28 17:08:35
NORTHERN JUBILEE | 255806038 | 14.7 | 17.9 | One-way Transit | 18 | 0 | 144 | 1089 | 144 | Post-Panamax | 71 | 119 | 119 | Outbound | 260 | 22.37 | 41004 | Nearshore | 32.6953 | -79.7534 | 2021-12-28 17:09:35
NORWEGIAN GEM | 309951000 | 14.5 | 17.9 | One-way Transit | 12.2 | 1 | 122 | 964 | 105 | Panamax | 69 | 121 | 122 | Outbound | 230 | 24.61 | 41004 | Nearshore | 32.7217 | -79.8098 | 2021-12-28 22:43:50
NORWEGIAN GEM | 309951000 | 14.5 | 17.9 | One-way Transit | 12.2 | 1 | 122 | 964 | 105 | Panamax | 69 | 120 | 121 | Outbound | 230 | 24.61 | 41004 | Nearshore | 32.7207 | -79.8077 | 2021-12-28 22:44:22
NORWEGIAN GEM | 309951000 | 14.4 | 20.13 | One-way Transit | 12.2 | 1 | 122 | 964 | 105 | Panamax | 69 | 119 | 120 | Outbound | 230 | 24.61 | 41004 | Nearshore | 32.7176 | -79.801 | 2021-12-28 22:45:56
NORWEGIAN GEM | 309951000 | 14.3 | 20.13 | One-way Transit | 12.2 | 1 | 122 | 964 | 105 | Panamax | 69 | 119 | 120 | Outbound | 230 | 24.61 | 41004 | Nearshore | 32.7166 | -79.7989 | 2021-12-28 22:46:27
NORWEGIAN GEM | 309951000 | 14 | 20.13 | One-way Transit | 12.2 | 1 | 122 | 964 | 105 | Panamax | 69 | 119 | 120 | Outbound | 230 | 24.61 | 41004 | Nearshore | 32.7138 | -79.7928 | 2021-12-28 22:47:56
NORWEGIAN GEM | 309951000 | 14 | 20.13 | One-way Transit | 12.2 | 1 | 122 | 964 | 105 | Panamax | 69 | 119 | 120 | Outbound | 230 | 24.61 | 41004 | Nearshore | 32.7129 | -79.7908 | 2021-12-28 22:48:27
NORWEGIAN GEM | 309951000 | 14.1 | 20.13 | One-way Transit | 12.2 | 1 | 122 | 964 | 105 | Panamax | 69 | 119 | 120 | Outbound | 230 | 24.61 | 41004 | Nearshore | 32.7104 | -79.7855 | 2021-12-28 22:49:45
NORWEGIAN GEM | 309951000 | 14.3 | 20.13 | One-way Transit | 13.9 | 2 | 139 | 964 | 105 | Panamax | 69 | 118 | 120 | Outbound | 230 | 24.61 | 41004 | Nearshore | 32.7095 | -79.7835 | 2021-12-28 22:50:16
NORWEGIAN GEM | 309951000 | 14.5 | 20.13 | One-way Transit | 13.9 | 2 | 139 | 964 | 105 | Panamax | 69 | 120 | 122 | Outbound | 230 | 24.61 | 41004 | Nearshore | 32.707 | -79.778 | 2021-12-28 22:51:33
NORWEGIAN GEM | 309951000 | 14.6 | 20.13 | One-way Transit | 13.9 | 2 | 139 | 964 | 105 | Panamax | 69 | 120 | 122 | Outbound | 230 | 24.61 | 41004 | Nearshore | 32.706 | -79.7759 | 2021-12-28 22:52:03
NORWEGIAN GEM | 309951000 | 14.4 | 20.13 | One-way Transit | 13.9 | 2 | 139 | 964 | 105 | Panamax | 69 | 120 | 122 | Outbound | 230 | 24.61 | 41004 | Nearshore | 32.7024 | -79.7685 | 2021-12-28 22:53:51
NORWEGIAN GEM | 309951000 | 14.3 | 20.13 | One-way Transit | 13.9 | 2 | 139 | 964 | 105 | Panamax | 69 | 120 | 122 | Outbound | 230 | 24.61 | 41004 | Nearshore | 32.7013 | -79.7665 | 2021-12-28 22:54:21
NORWEGIAN GEM | 309951000 | 14.2 | 20.13 | One-way Transit | 15.5 | 3 | 155 | 964 | 105 | Panamax | 69 | 118 | 121 | Outbound | 230 | 24.61 | 41004 | Nearshore | 32.6988 | -79.7611 | 2021-12-28 22:55:39
NORWEGIAN GEM | 309951000 | 14.3 | 20.13 | One-way Transit | 13.9 | 2 | 139 | 964 | 105 | Panamax | 69 | 118 | 120 | Outbound | 230 | 24.61 | 41004 | Nearshore | 32.6964 | -79.7557 | 2021-12-28 22:56:57
NORWEGIAN GEM | 309951000 | 14.3 | 20.13 | One-way Transit | 13.9 | 2 | 139 | 964 | 105 | Panamax | 69 | 120 | 122 | Outbound | 230 | 24.61 | 41004 | Nearshore | 32.6951 | -79.7528 | 2021-12-28 22:57:39
NORWEGIAN GEM | 309951000 | 14.5 | 20.13 | One-way Transit | 13.9 | 2 | 139 | 964 | 105 | Panamax | 69 | 120 | 122 | Outbound | 230 | 24.61 | 41004 | Nearshore | 32.6931 | -79.7487 | 2021-12-28 22:58:39
NORWEGIAN GEM | 309951000 | 14.5 | 20.13 | One-way Transit | 13.9 | 2 | 139 | 964 | 105 | Panamax | 69 | 120 | 122 | Outbound | 230 | 24.61 | 41004 | Nearshore | 32.6919 | -79.7463 | 2021-12-28 22:59:14
NORWEGIAN GEM | 309951000 | 14.6 | 20.13 | One-way Transit | 15.5 | 3 | 155 | 964 | 105 | Panamax | 69 | 119 | 122 | Outbound | 230 | 24.61 | 41004 | Offshore | 32.6889 | -79.74 | 2021-12-28 23:00:47
NORWEGIAN GEM | 309951000 | 14.5 | 20.13 | One-way Transit | 13.9 | 2 | 139 | 964 | 105 | Panamax | 69 | 120 | 122 | Outbound | 230 | 24.61 | 41004 | Offshore | 32.6869 | -79.7358 | 2021-12-28 23:01:45
NORWEGIAN GEM | 309951000 | 14.4 | 20.13 | One-way Transit | 13.9 | 2 | 139 | 964 | 105 | Panamax | 69 | 120 | 122 | Outbound | 230 | 24.61 | 41004 | Offshore | 32.6859 | -79.7338 | 2021-12-28 23:02:15
NORWEGIAN GEM | 309951000 | 14.3 | 20.13 | One-way Transit | 13.9 | 2 | 139 | 964 | 105 | Panamax | 69 | 120 | 122 | Outbound | 230 | 24.61 | 41004 | Offshore | 32.6837 | -79.7293 | 2021-12-28 23:03:22
NORWEGIAN GEM | 309951000 | 14.2 | 20.13 | One-way Transit | 13.9 | 2 | 139 | 964 | 105 | Panamax | 69 | 120 | 122 | Outbound | 230 | 24.61 | 41004 | Offshore | 32.6788 | -79.7191 | 2021-12-28 23:05:51
NORWEGIAN GEM | 309951000 | 14.3 | 20.13 | One-way Transit | 13.9 | 2 | 139 | 964 | 105 | Panamax | 69 | 120 | 122 | Outbound | 230 | 24.61 | 41004 | Offshore | 32.6768 | -79.715 | 2021-12-28 23:06:51
NORWEGIAN GEM | 309951000 | 14.3 | 20.13 | One-way Transit | 13.9 | 2 | 139 | 964 | 105 | Panamax | 69 | 120 | 122 | Outbound | 230 | 24.61 | 41004 | Offshore | 32.6756 | -79.7126 | 2021-12-28 23:07:26
NORWEGIAN GEM | 309951000 | 14.3 | 20.13 | One-way Transit | 13.9 | 2 | 139 | 964 | 105 | Panamax | 69 | 120 | 122 | Outbound | 230 | 24.61 | 41004 | Offshore | 32.6736 | -79.7085 | 2021-12-28 23:08:26
NORWEGIAN GEM | 309951000 | 14.3 | 20.13 | One-way Transit | 13.9 | 2 | 139 | 964 | 105 | Panamax | 69 | 120 | 122 | Outbound | 230 | 24.61 | 41004 | Offshore | 32.672 | -79.7053 | 2021-12-28 23:09:15
HUDSON EXPRESS | 368359000 | 17.5 | 8.95 | One-way Transit | 20.75 | 2 | 166 | 1007 | 131 | Post-Panamax | 70 | 299 | 301 | Inbound | 250 | 11.18 | 41004 | Offshore | 32.6679 | -79.6962 | 2021-12-27 01:16:37
HUDSON EXPRESS | 368359000 | 17.2 | 8.95 | One-way Transit | 18.62 | 1 | 149 | 1007 | 131 | Post-Panamax | 70 | 299 | 300 | Inbound | 250 | 11.18 | 41004 | Offshore | 32.6705 | -79.7016 | 2021-12-27 01:17:43
HUDSON EXPRESS | 368359000 | 17.4 | 8.95 | One-way Transit | 18.62 | 1 | 149 | 1007 | 131 | Post-Panamax | 70 | 300 | 301 | Inbound | 250 | 11.18 | 41004 | Offshore | 32.673 | -79.7067 | 2021-12-27 01:18:44
HUDSON EXPRESS | 368359000 | 17.6 | 8.95 | One-way Transit | 18.62 | 1 | 149 | 1007 | 131 | Post-Panamax | 70 | 299 | 300 | Inbound | 250 | 11.18 | 41004 | Offshore | 32.6748 | -79.7106 | 2021-12-27 01:19:31
HUDSON EXPRESS | 368359000 | 17.5 | 8.95 | One-way Transit | 16.38 | 0 | 131 | 1007 | 131 | Post-Panamax | 70 | 300 | 300 | Inbound | 250 | 11.18 | 41004 | Offshore | 32.6772 | -79.7156 | 2021-12-27 01:20:31
HUDSON EXPRESS | 368359000 | 17.5 | 8.95 | One-way Transit | 18.62 | 1 | 149 | 1007 | 131 | Post-Panamax | 70 | 299 | 300 | Inbound | 250 | 11.18 | 41004 | Offshore | 32.6803 | -79.7222 | 2021-12-27 01:21:49
HUDSON EXPRESS | 368359000 | 17.5 | 8.95 | One-way Transit | 18.62 | 1 | 149 | 1007 | 131 | Post-Panamax | 70 | 299 | 300 | Inbound | 250 | 11.18 | 41004 | Offshore | 32.6819 | -79.7257 | 2021-12-27 01:22:31
HUDSON EXPRESS | 368359000 | 17.7 | 8.95 | One-way Transit | 16.38 | 0 | 131 | 1007 | 131 | Post-Panamax | 70 | 301 | 301 | Inbound | 250 | 11.18 | 41004 | Offshore | 32.6846 | -79.7312 | 2021-12-27 01:23:37
HUDSON EXPRESS | 368359000 | 17.6 | 8.95 | One-way Transit | 18.62 | 1 | 149 | 1007 | 131 | Post-Panamax | 70 | 300 | 301 | Inbound | 250 | 11.18 | 41004 | Offshore | 32.6871 | -79.7362 | 2021-12-27 01:24:38
HUDSON EXPRESS | 368359000 | 17.4 | 8.95 | One-way Transit | 16.38 | 0 | 131 | 1007 | 131 | Post-Panamax | 70 | 301 | 301 | Inbound | 250 | 11.18 | 41004 | Nearshore | 32.6903 | -79.7427 | 2021-12-27 01:25:55
HUDSON EXPRESS | 368359000 | 17.7 | 8.95 | One-way Transit | 18.62 | 1 | 149 | 1007 | 131 | Post-Panamax | 70 | 300 | 301 | Inbound | 250 | 11.18 | 41004 | Nearshore | 32.6927 | -79.7477 | 2021-12-27 01:26:55
HUDSON EXPRESS | 368359000 | 17.6 | 8.95 | One-way Transit | 18.62 | 1 | 149 | 1007 | 131 | Post-Panamax | 70 | 300 | 301 | Inbound | 250 | 11.18 | 41004 | Nearshore | 32.6953 | -79.7531 | 2021-12-27 01:28:01
HUDSON EXPRESS | 368359000 | 17.4 | 8.95 | One-way Transit | 16.38 | 0 | 131 | 1007 | 131 | Post-Panamax | 70 | 300 | 300 | Inbound | 250 | 11.18 | 41004 | Nearshore | 32.6978 | -79.7582 | 2021-12-27 01:29:01
HUDSON EXPRESS | 368359000 | 17.2 | 8.95 | One-way Transit | 18.62 | 1 | 149 | 1007 | 131 | Post-Panamax | 70 | 299 | 300 | Inbound | 250 | 11.18 | 41004 | Nearshore | 32.699 | -79.7606 | 2021-12-27 01:29:31
HUDSON EXPRESS | 368359000 | 17.1 | 8.95 | One-way Transit | 18.62 | 1 | 149 | 1007 | 131 | Post-Panamax | 70 | 299 | 300 | Inbound | 250 | 11.18 | 41004 | Nearshore | 32.7024 | -79.7681 | 2021-12-27 01:31:01
HUDSON EXPRESS | 368359000 | 17.2 | 8.95 | One-way Transit | 18.62 | 1 | 149 | 1007 | 131 | Post-Panamax | 70 | 299 | 300 | Inbound | 250 | 11.18 | 41004 | Nearshore | 32.7036 | -79.7706 | 2021-12-27 01:31:31
HUDSON EXPRESS | 368359000 | 16.6 | 8.95 | One-way Transit | 16.38 | 0 | 131 | 1007 | 131 | Post-Panamax | 70 | 299 | 299 | Inbound | 250 | 11.18 | 41004 | Nearshore | 32.7058 | -79.7753 | 2021-12-27 01:32:31
HUDSON EXPRESS | 368359000 | 16.3 | 8.95 | One-way Transit | 18.62 | 1 | 149 | 1007 | 131 | Post-Panamax | 70 | 299 | 300 | Inbound | 250 | 11.18 | 41004 | Nearshore | 32.7083 | -79.7806 | 2021-12-27 01:33:37
HUDSON EXPRESS | 368359000 | 16.5 | 8.95 | One-way Transit | 18.62 | 1 | 149 | 1007 | 131 | Post-Panamax | 70 | 299 | 300 | Inbound | 250 | 11.18 | 41004 | Nearshore | 32.7105 | -79.7853 | 2021-12-27 01:34:37
HUDSON EXPRESS | 368359000 | 16.6 | 8.95 | One-way Transit | 18.62 | 1 | 149 | 1007 | 131 | Post-Panamax | 70 | 299 | 300 | Inbound | 250 | 11.18 | 41004 | Nearshore | 32.7127 | -79.79 | 2021-12-27 01:35:37
HUDSON EXPRESS | 368359000 | 16.8 | 8.95 | One-way Transit | 18.62 | 1 | 149 | 1007 | 131 | Post-Panamax | 70 | 299 | 300 | Inbound | 250 | 11.18 | 41004 | Nearshore | 32.715 | -79.7949 | 2021-12-27 01:36:37
HUDSON EXPRESS | 368359000 | 16.7 | 8.95 | One-way Transit | 18.62 | 1 | 149 | 1007 | 131 | Post-Panamax | 70 | 299 | 300 | Inbound | 250 | 11.18 | 41004 | Nearshore | 32.7175 | -79.8002 | 2021-12-27 01:37:43
HUDSON EXPRESS | 368359000 | 16.9 | 8.95 | One-way Transit | 20.75 | 2 | 166 | 1007 | 131 | Post-Panamax | 70 | 299 | 301 | Inbound | 250 | 11.18 | 41004 | Nearshore | 32.7198 | -79.8051 | 2021-12-27 01:38:43
HUDSON EXPRESS | 368359000 | 17.2 | 8.95 | One-way Transit | 18.62 | 1 | 149 | 1007 | 131 | Post-Panamax | 70 | 299 | 300 | Inbound | 250 | 11.18 | 41004 | Nearshore | 32.7221 | -79.81 | 2021-12-27 01:39:43
SHANGHAI EXPRESS | 218427000 | 15 | 8.95 | Two-way Transit | 44.5 | 1 | 178 | 1200 | 157 | Post-Panamax | 71 | 301 | 300 | Inbound | 250 | 8.95 | 41004 | Offshore | 32.6696 | -79.6983 | 2021-12-27 04:56:48
SHANGHAI EXPRESS | 218427000 | 15 | 8.95 | Two-way Transit | 44.5 | 1 | 178 | 1200 | 157 | Post-Panamax | 71 | 300 | 299 | Inbound | 250 | 8.95 | 41004 | Offshore | 32.674 | -79.7072 | 2021-12-27 04:58:54
SHANGHAI EXPRESS | 218427000 | 14.9 | 8.95 | Two-way Transit | 44.5 | 1 | 178 | 1200 | 157 | Post-Panamax | 71 | 298 | 297 | Inbound | 250 | 8.95 | 41004 | Offshore | 32.6761 | -79.7115 | 2021-12-27 04:59:54
SHANGHAI EXPRESS | 218427000 | 14.9 | 8.95 | Two-way Transit | 44.5 | 1 | 178 | 1200 | 157 | Post-Panamax | 71 | 298 | 297 | Inbound | 250 | 8.95 | 41004 | Offshore | 32.678 | -79.7159 | 2021-12-27 05:00:54
SHANGHAI EXPRESS | 218427000 | 14.9 | 8.95 | Two-way Transit | 44.5 | 1 | 178 | 1200 | 157 | Post-Panamax | 71 | 298 | 297 | Inbound | 250 | 8.95 | 41004 | Offshore | 32.6796 | -79.7194 | 2021-12-27 05:01:42
SHANGHAI EXPRESS | 218427000 | 15 | 8.95 | Two-way Transit | 44.5 | 1 | 178 | 1200 | 157 | Post-Panamax | 71 | 298 | 297 | Inbound | 250 | 8.95 | 41004 | Offshore | 32.6806 | -79.7215 | 2021-12-27 05:02:12
MSC BREMEN | 636091270 | 15 | 8.95 | Two-way Transit | 21 | 0 | 105 | 964 | 105 | Panamax | 71 | 119 | 119 | Outbound | 250 | 8.95 | 41004 | Nearshore | 32.7206 | -79.807 | 2021-12-27 05:02:30
MSC BREMEN | 636091270 | 15.3 | 8.95 | Two-way Transit | 27.8 | 2 | 139 | 964 | 105 | Panamax | 71 | 118 | 120 | Outbound | 250 | 8.95 | 41004 | Nearshore | 32.7186 | -79.8026 | 2021-12-27 05:03:30
MSC BREMEN | 636091270 | 15.4 | 8.95 | Two-way Transit | 21 | 0 | 105 | 964 | 105 | Panamax | 71 | 121 | 121 | Outbound | 250 | 8.95 | 41004 | Nearshore | 32.7163 | -79.7983 | 2021-12-27 05:04:30
SHANGHAI EXPRESS | 218427000 | 15 | 8.95 | Two-way Transit | 44.5 | 1 | 178 | 1200 | 157 | Post-Panamax | 71 | 300 | 299 | Inbound | 250 | 8.95 | 41004 | Offshore | 32.6854 | -79.7319 | 2021-12-27 05:04:36
MSC BREMEN | 636091270 | 15.5 | 8.95 | Two-way Transit | 24.4 | 1 | 122 | 964 | 105 | Panamax | 71 | 121 | 120 | Outbound | 260 | 11.18 | 41004 | Nearshore | 32.7135 | -79.7929 | 2021-12-27 05:05:44
SHANGHAI EXPRESS | 218427000 | 15 | 8.95 | Two-way Transit | 44.5 | 1 | 178 | 1200 | 157 | Post-Panamax | 71 | 300 | 299 | Inbound | 260 | 11.18 | 41004 | Offshore | 32.6879 | -79.7371 | 2021-12-27 05:05:47
MSC BREMEN | 636091270 | 15.5 | 8.95 | Two-way Transit | 21 | 0 | 105 | 964 | 105 | Panamax | 71 | 119 | 119 | Outbound | 260 | 11.18 | 41004 | Nearshore | 32.7114 | -79.7884 | 2021-12-27 05:06:44
SHANGHAI EXPRESS | 218427000 | 15 | 8.95 | Two-way Transit | 44.5 | 1 | 178 | 1200 | 157 | Post-Panamax | 71 | 300 | 299 | Inbound | 260 | 11.18 | 41004 | Nearshore | 32.6902 | -79.7419 | 2021-12-27 05:06:54
MSC BREMEN | 636091270 | 15.6 | 8.95 | Two-way Transit | 21 | 0 | 105 | 964 | 105 | Panamax | 71 | 119 | 119 | Outbound | 260 | 11.18 | 41004 | Nearshore | 32.7093 | -79.7839 | 2021-12-27 05:07:44
SHANGHAI EXPRESS | 218427000 | 15 | 8.95 | Two-way Transit | 44.5 | 1 | 178 | 1200 | 157 | Post-Panamax | 71 | 301 | 300 | Inbound | 260 | 11.18 | 41004 | Nearshore | 32.6923 | -79.7462 | 2021-12-27 05:07:54
SHANGHAI EXPRESS | 218427000 | 15 | 8.95 | Two-way Transit | 44.5 | 1 | 178 | 1200 | 157 | Post-Panamax | 71 | 302 | 301 | Inbound | 260 | 11.18 | 41004 | Nearshore | 32.6938 | -79.7491 | 2021-12-27 05:08:36
MSC BREMEN | 636091270 | 15.7 | 8.95 | Two-way Transit | 21 | 0 | 105 | 964 | 105 | Panamax | 71 | 119 | 119 | Outbound | 260 | 11.18 | 41004 | Nearshore | 32.7059 | -79.7767 | 2021-12-27 05:09:20
SHANGHAI EXPRESS | 218427000 | 15 | 8.95 | Two-way Transit | 44.5 | 1 | 178 | 1200 | 157 | Post-Panamax | 71 | 303 | 302 | Inbound | 260 | 11.18 | 41004 | Nearshore | 32.696 | -79.7533 | 2021-12-27 05:09:36
SHANGHAI EXPRESS | 218427000 | 14.9 | 8.95 | Two-way Transit | 49.75 | 2 | 199 | 1200 | 157 | Post-Panamax | 71 | 304 | 302 | Inbound | 260 | 11.18 | 41004 | Nearshore | 32.6985 | -79.7579 | 2021-12-27 05:10:42
MSC BREMEN | 636091270 | 15.9 | 8.95 | Two-way Transit | 21 | 0 | 105 | 964 | 105 | Panamax | 71 | 119 | 119 | Outbound | 260 | 11.18 | 41004 | Nearshore | 32.7026 | -79.7698 | 2021-12-27 05:10:50
SHANGHAI EXPRESS | 218427000 | 14.7 | 8.95 | Two-way Transit | 49.75 | 2 | 199 | 1200 | 157 | Post-Panamax | 71 | 301 | 299 | Inbound | 260 | 11.18 | 41004 | Nearshore | 32.7007 | -79.762 | 2021-12-27 05:11:42
MSC BREMEN | 636091270 | 16.1 | 8.95 | Two-way Transit | 21 | 0 | 105 | 964 | 105 | Panamax | 71 | 119 | 119 | Outbound | 260 | 11.18 | 41004 | Nearshore | 32.7005 | -79.7652 | 2021-12-27 05:11:50
SHANGHAI EXPRESS | 218427000 | 14.5 | 8.95 | One-way Transit | 24.88 | 2 | 199 | 1200 | 157 | Post-Panamax | 71 | 300 | 298 | Inbound | 260 | 11.18 | 41004 | Nearshore | 32.703 | -79.7666 | 2021-12-27 05:12:47
MSC BREMEN | 636091270 | 16.2 | 8.95 | One-way Transit | 10.5 | 0 | 105 | 964 | 105 | Panamax | 71 | 119 | 119 | Outbound | 260 | 11.18 | 41004 | Nearshore | 32.698 | -79.7601 | 2021-12-27 05:12:56
SHANGHAI EXPRESS | 218427000 | 14.4 | 8.95 | One-way Transit | 24.88 | 2 | 199 | 1200 | 157 | Post-Panamax | 71 | 297 | 295 | Inbound | 260 | 11.18 | 41004 | Nearshore | 32.7049 | -79.7709 | 2021-12-27 05:13:48
MSC BREMEN | 636091270 | 16.2 | 8.95 | One-way Transit | 10.5 | 0 | 105 | 964 | 105 | Panamax | 71 | 119 | 119 | Outbound | 260 | 11.18 | 41004 | Nearshore | 32.6958 | -79.7554 | 2021-12-27 05:13:56
MSC BREMEN | 636091270 | 16.2 | 8.95 | One-way Transit | 12.2 | 1 | 122 | 964 | 105 | Panamax | 71 | 118 | 119 | Outbound | 260 | 11.18 | 41004 | Nearshore | 32.694 | -79.7517 | 2021-12-27 05:14:44
SHANGHAI EXPRESS | 218427000 | 14.4 | 8.95 | One-way Transit | 24.88 | 2 | 199 | 1200 | 157 | Post-Panamax | 71 | 296 | 294 | Inbound | 260 | 11.18 | 41004 | Nearshore | 32.7067 | -79.7751 | 2021-12-27 05:14:48
SHANGHAI EXPRESS | 218427000 | 14.4 | 8.95 | One-way Transit | 24.88 | 2 | 199 | 1200 | 157 | Post-Panamax | 71 | 296 | 294 | Inbound | 260 | 11.18 | 41004 | Nearshore | 32.7075 | -79.7773 | 2021-12-27 05:15:19
SHANGHAI EXPRESS | 218427000 | 14.6 | 8.95 | One-way Transit | 22.25 | 1 | 178 | 1200 | 157 | Post-Panamax | 71 | 297 | 296 | Inbound | 260 | 11.18 | 41004 | Nearshore | 32.7099 | -79.7828 | 2021-12-27 05:16:36
MSC ARUSHI R | 636016432 | 16.3 | 8.95 | One-way Transit | 12.1 | 1 | 121 | 922 | 105 | Panamax | 71 | 300 | 299 | Inbound | 260 | 11.18 | 41004 | Offshore | 32.6744 | -79.7077 | 2021-12-27 05:17:33
SHANGHAI EXPRESS | 218427000 | 14.7 | 8.95 | One-way Transit | 22.25 | 1 | 178 | 1200 | 157 | Post-Panamax | 71 | 298 | 297 | Inbound | 260 | 11.18 | 41004 | Nearshore | 32.7117 | -79.7871 | 2021-12-27 05:17:36
SHANGHAI EXPRESS | 218427000 | 14.7 | 8.95 | One-way Transit | 24.88 | 2 | 199 | 1200 | 157 | Post-Panamax | 71 | 300 | 298 | Inbound | 260 | 11.18 | 41004 | Nearshore | 32.7137 | -79.7914 | 2021-12-27 05:18:36
MSC ARUSHI R | 636016432 | 16.3 | 8.95 | One-way Transit | 10.5 | 0 | 105 | 922 | 105 | Panamax | 71 | 299 | 299 | Inbound | 260 | 11.18 | 41004 | Offshore | 32.6777 | -79.7147 | 2021-12-27 05:19:03
SHANGHAI EXPRESS | 218427000 | 14.6 | 8.95 | One-way Transit | 22.25 | 1 | 178 | 1200 | 157 | Post-Panamax | 71 | 300 | 299 | Inbound | 260 | 11.18 | 41004 | Nearshore | 32.7157 | -79.7956 | 2021-12-27 05:19:36
MSC ARUSHI R | 636016432 | 16.5 | 8.95 | One-way Transit | 15.3 | 3 | 153 | 922 | 105 | Panamax | 71 | 302 | 299 | Inbound | 260 | 11.18 | 41004 | Offshore | 32.6813 | -79.7222 | 2021-12-27 05:20:39
SHANGHAI EXPRESS | 218427000 | 14.1 | 8.95 | One-way Transit | 22.25 | 1 | 178 | 1200 | 157 | Post-Panamax | 71 | 300 | 299 | Inbound | 260 | 11.18 | 41004 | Nearshore | 32.718 | -79.8002 | 2021-12-27 05:20:42
SHANGHAI EXPRESS | 218427000 | 13.7 | 8.95 | One-way Transit | 24.88 | 2 | 199 | 1200 | 157 | Post-Panamax | 71 | 300 | 298 | Inbound | 260 | 11.18 | 41004 | Nearshore | 32.7199 | -79.8042 | 2021-12-27 05:21:42
SHANGHAI EXPRESS | 218427000 | 13.4 | 8.95 | One-way Transit | 22.25 | 1 | 178 | 1200 | 157 | Post-Panamax | 71 | 300 | 299 | Inbound | 260 | 11.18 | 41004 | Nearshore | 32.7218 | -79.8081 | 2021-12-27 05:22:42
MSC ARUSHI R | 636016432 | 16.4 | 8.95 | One-way Transit | 12.1 | 1 | 121 | 922 | 105 | Panamax | 71 | 300 | 299 | Inbound | 260 | 8.95 | 41004 | Nearshore | 32.6926 | -79.7463 | 2021-12-27 05:25:45
MSC ARUSHI R | 636016432 | 16.4 | 8.95 | One-way Transit | 12.1 | 1 | 121 | 922 | 105 | Panamax | 71 | 300 | 299 | Inbound | 260 | 8.95 | 41004 | Nearshore | 32.6944 | -79.7501 | 2021-12-27 05:26:33
MSC ARUSHI R | 636016432 | 16.4 | 8.95 | One-way Transit | 12.1 | 1 | 121 | 922 | 105 | Panamax | 71 | 298 | 299 | Inbound | 260 | 8.95 | 41004 | Nearshore | 32.697 | -79.7558 | 2021-12-27 05:27:45
MSC ARUSHI R | 636016432 | 16.3 | 8.95 | One-way Transit | 10.5 | 0 | 105 | 922 | 105 | Panamax | 71 | 299 | 299 | Inbound | 260 | 8.95 | 41004 | Nearshore | 32.6995 | -79.7609 | 2021-12-27 05:28:51
MSC ARUSHI R | 636016432 | 16.3 | 8.95 | One-way Transit | 12.1 | 1 | 121 | 922 | 105 | Panamax | 71 | 300 | 299 | Inbound | 260 | 8.95 | 41004 | Nearshore | 32.7011 | -79.7643 | 2021-12-27 05:29:33
MSC ARUSHI R | 636016432 | 16.2 | 8.95 | One-way Transit | 10.5 | 0 | 105 | 922 | 105 | Panamax | 71 | 299 | 299 | Inbound | 260 | 8.95 | 41004 | Nearshore | 32.7035 | -79.7695 | 2021-12-27 05:30:39
MSC ARUSHI R | 636016432 | 16.2 | 8.95 | One-way Transit | 10.5 | 0 | 105 | 922 | 105 | Panamax | 71 | 299 | 299 | Inbound | 260 | 8.95 | 41004 | Nearshore | 32.7064 | -79.7756 | 2021-12-27 05:31:57
MSC ARUSHI R | 636016432 | 16.2 | 8.95 | One-way Transit | 10.5 | 0 | 105 | 922 | 105 | Panamax | 71 | 301 | 301 | Inbound | 260 | 8.95 | 41004 | Nearshore | 32.7086 | -79.7802 | 2021-12-27 05:32:57
MSC ARUSHI R | 636016432 | 16.1 | 8.95 | One-way Transit | 10.5 | 0 | 105 | 922 | 105 | Panamax | 71 | 301 | 301 | Inbound | 260 | 8.95 | 41004 | Nearshore | 32.7098 | -79.7825 | 2021-12-27 05:33:27
MSC ARUSHI R | 636016432 | 16.1 | 8.95 | One-way Transit | 12.1 | 1 | 121 | 922 | 105 | Panamax | 71 | 301 | 300 | Inbound | 260 | 8.95 | 41004 | Nearshore | 32.7128 | -79.7883 | 2021-12-27 05:34:45
MSC ARUSHI R | 636016432 | 16.2 | 6.71 | One-way Transit | 16.9 | 4 | 169 | 922 | 105 | Panamax | 71 | 303 | 299 | Inbound | 260 | 8.95 | 41004 | Nearshore | 32.7156 | -79.7939 | 2021-12-27 05:35:57
MSC ARUSHI R | 636016432 | 16.2 | 6.71 | One-way Transit | 10.5 | 0 | 105 | 922 | 105 | Panamax | 71 | 299 | 299 | Inbound | 260 | 8.95 | 41004 | Nearshore | 32.7169 | -79.7966 | 2021-12-27 05:36:32
MSC ARUSHI R | 636016432 | 16.2 | 6.71 | One-way Transit | 10.5 | 0 | 105 | 922 | 105 | Panamax | 71 | 299 | 299 | Inbound | 260 | 8.95 | 41004 | Nearshore | 32.7191 | -79.8013 | 2021-12-27 05:37:32
MSC ARUSHI R | 636016432 | 16.4 | 6.71 | One-way Transit | 10.5 | 0 | 105 | 922 | 105 | Panamax | 71 | 299 | 299 | Inbound | 260 | 8.95 | 41004 | Nearshore | 32.722 | -79.8073 | 2021-12-27 05:38:51
MSC ARUSHI R | 636016432 | 16.4 | 6.71 | One-way Transit | 12.1 | 1 | 121 | 922 | 105 | Panamax | 71 | 300 | 299 | Inbound | 260 | 8.95 | 41004 | Nearshore | 32.7232 | -79.8098 | 2021-12-27 05:39:21
MAERSK BINTAN | 477178900 | 15.4 | 6.71 | One-way Transit | 11.8 | 1 | 118 | 731 | 105 | Panamax | 71 | 120 | 119 | Outbound | 260 | 8.95 | 41004 | Nearshore | 32.7174 | -79.8004 | 2021-12-27 05:42:45
MAERSK BINTAN | 477178900 | 15.4 | 6.71 | One-way Transit | 11.8 | 1 | 118 | 731 | 105 | Panamax | 71 | 119 | 118 | Outbound | 260 | 8.95 | 41004 | Nearshore | 32.7162 | -79.7977 | 2021-12-27 05:43:21
MAERSK BINTAN | 477178900 | 15.6 | 8.95 | One-way Transit | 11.8 | 1 | 118 | 731 | 105 | Panamax | 71 | 119 | 118 | Outbound | 260 | 11.18 | 41004 | Nearshore | 32.7115 | -79.7874 | 2021-12-27 05:45:39
MAERSK BINTAN | 477178900 | 15.8 | 8.95 | One-way Transit | 11.8 | 1 | 118 | 731 | 105 | Panamax | 71 | 119 | 118 | Outbound | 260 | 11.18 | 41004 | Nearshore | 32.7073 | -79.7783 | 2021-12-27 05:47:39
MAERSK BINTAN | 477178900 | 15.8 | 8.95 | One-way Transit | 11.8 | 1 | 118 | 731 | 105 | Panamax | 71 | 119 | 118 | Outbound | 260 | 11.18 | 41004 | Nearshore | 32.7062 | -79.776 | 2021-12-27 05:48:08
MAERSK BINTAN | 477178900 | 15.9 | 8.95 | One-way Transit | 11.8 | 1 | 118 | 731 | 105 | Panamax | 71 | 119 | 118 | Outbound | 260 | 11.18 | 41004 | Nearshore | 32.7034 | -79.77 | 2021-12-27 05:49:27
MAERSK BINTAN | 477178900 | 16 | 8.95 | One-way Transit | 11.8 | 1 | 118 | 731 | 105 | Panamax | 71 | 119 | 118 | Outbound | 260 | 11.18 | 41004 | Nearshore | 32.7002 | -79.7632 | 2021-12-27 05:50:56
MAERSK BINTAN | 477178900 | 16 | 8.95 | One-way Transit | 11.8 | 1 | 118 | 731 | 105 | Panamax | 71 | 119 | 118 | Outbound | 260 | 11.18 | 41004 | Nearshore | 32.6978 | -79.7581 | 2021-12-27 05:52:02
NORTHERN JUBILEE | 255806038 | 11.3 | 13.42 | One-way Transit | 18 | 0 | 144 | 1089 | 144 | Post-Panamax | 71 | 299 | 299 | Inbound | 270 | 15.66 | 41004 | Offshore | 32.673 | -79.7061 | 2021-12-27 13:53:03
NORTHERN JUBILEE | 255806038 | 11.2 | 13.42 | One-way Transit | 20.38 | 1 | 163 | 1089 | 144 | Post-Panamax | 71 | 300 | 299 | Inbound | 270 | 15.66 | 41004 | Offshore | 32.6756 | -79.7115 | 2021-12-27 13:54:43
NORTHERN JUBILEE | 255806038 | 11.1 | 13.42 | One-way Transit | 20.38 | 1 | 163 | 1089 | 144 | Post-Panamax | 71 | 298 | 299 | Inbound | 270 | 15.66 | 41004 | Offshore | 32.6768 | -79.7141 | 2021-12-27 13:55:32
NORTHERN JUBILEE | 255806038 | 11 | 13.42 | One-way Transit | 20.38 | 1 | 163 | 1089 | 144 | Post-Panamax | 71 | 300 | 299 | Inbound | 270 | 15.66 | 41004 | Offshore | 32.6786 | -79.7178 | 2021-12-27 13:56:43
NORTHERN JUBILEE | 255806038 | 11 | 13.42 | One-way Transit | 20.38 | 1 | 163 | 1089 | 144 | Post-Panamax | 71 | 300 | 299 | Inbound | 270 | 15.66 | 41004 | Offshore | 32.6801 | -79.721 | 2021-12-27 13:57:43
NORTHERN JUBILEE | 255806038 | 10.8 | 13.42 | One-way Transit | 20.38 | 1 | 163 | 1089 | 144 | Post-Panamax | 71 | 299 | 300 | Inbound | 270 | 15.66 | 41004 | Offshore | 32.688 | -79.7376 | 2021-12-27 14:03:03
NORTHERN JUBILEE | 255806038 | 10.8 | 13.42 | One-way Transit | 18 | 0 | 144 | 1089 | 144 | Post-Panamax | 71 | 300 | 300 | Inbound | 270 | 15.66 | 41004 | Offshore | 32.6895 | -79.7406 | 2021-12-27 14:04:03
NORTHERN JUBILEE | 255806038 | 10.8 | 11.18 | One-way Transit | 18 | 0 | 144 | 1089 | 144 | Post-Panamax | 71 | 300 | 300 | Inbound | 270 | 13.42 | 41004 | Nearshore | 32.6936 | -79.7488 | 2021-12-27 14:06:42
NORTHERN JUBILEE | 255806038 | 10.8 | 11.18 | One-way Transit | 20.38 | 1 | 163 | 1089 | 144 | Post-Panamax | 71 | 299 | 300 | Inbound | 270 | 13.42 | 41004 | Nearshore | 32.6951 | -79.7519 | 2021-12-27 14:07:42
NORTHERN JUBILEE | 255806038 | 10.8 | 11.18 | One-way Transit | 18 | 0 | 144 | 1089 | 144 | Post-Panamax | 71 | 300 | 300 | Inbound | 270 | 13.42 | 41004 | Nearshore | 32.6966 | -79.755 | 2021-12-27 14:08:42
NORTHERN JUBILEE | 255806038 | 10.8 | 11.18 | One-way Transit | 20.38 | 1 | 163 | 1089 | 144 | Post-Panamax | 71 | 299 | 300 | Inbound | 270 | 13.42 | 41004 | Nearshore | 32.698 | -79.7581 | 2021-12-27 14:09:42
NORTHERN JUBILEE | 255806038 | 10.8 | 11.18 | One-way Transit | 20.38 | 1 | 163 | 1089 | 144 | Post-Panamax | 71 | 299 | 300 | Inbound | 270 | 13.42 | 41004 | Nearshore | 32.6998 | -79.7617 | 2021-12-27 14:10:52
NORTHERN JUBILEE | 255806038 | 10.8 | 11.18 | One-way Transit | 18 | 0 | 144 | 1089 | 144 | Post-Panamax | 71 | 300 | 300 | Inbound | 270 | 13.42 | 41004 | Nearshore | 32.7005 | -79.7631 | 2021-12-27 14:11:22
NORTHERN JUBILEE | 255806038 | 10.7 | 11.18 | One-way Transit | 20.38 | 1 | 163 | 1089 | 144 | Post-Panamax | 71 | 299 | 300 | Inbound | 270 | 13.42 | 41004 | Nearshore | 32.7023 | -79.7668 | 2021-12-27 14:12:32
NORTHERN JUBILEE | 255806038 | 10.7 | 11.18 | One-way Transit | 18 | 0 | 144 | 1089 | 144 | Post-Panamax | 71 | 300 | 300 | Inbound | 270 | 13.42 | 41004 | Nearshore | 32.7038 | -79.7698 | 2021-12-27 14:13:33
NORTHERN JUBILEE | 255806038 | 10.7 | 11.18 | One-way Transit | 18 | 0 | 144 | 1089 | 144 | Post-Panamax | 71 | 300 | 300 | Inbound | 270 | 13.42 | 41004 | Nearshore | 32.7045 | -79.7713 | 2021-12-27 14:14:03
NORTHERN JUBILEE | 255806038 | 10.7 | 11.18 | One-way Transit | 18 | 0 | 144 | 1089 | 144 | Post-Panamax | 71 | 300 | 300 | Inbound | 270 | 13.42 | 41004 | Nearshore | 32.7067 | -79.7759 | 2021-12-27 14:15:33
NORTHERN JUBILEE | 255806038 | 10.7 | 11.18 | One-way Transit | 20.38 | 1 | 163 | 1089 | 144 | Post-Panamax | 71 | 300 | 299 | Inbound | 270 | 13.42 | 41004 | Nearshore | 32.7082 | -79.7789 | 2021-12-27 14:16:33
NORTHERN JUBILEE | 255806038 | 10.7 | 11.18 | One-way Transit | 20.38 | 1 | 163 | 1089 | 144 | Post-Panamax | 71 | 300 | 299 | Inbound | 270 | 13.42 | 41004 | Nearshore | 32.7092 | -79.7809 | 2021-12-27 14:17:15
NORTHERN JUBILEE | 255806038 | 10.7 | 11.18 | One-way Transit | 18 | 0 | 144 | 1089 | 144 | Post-Panamax | 71 | 299 | 299 | Inbound | 270 | 13.42 | 41004 | Nearshore | 32.7114 | -79.7856 | 2021-12-27 14:18:43
NORTHERN JUBILEE | 255806038 | 10.7 | 11.18 | One-way Transit | 18 | 0 | 144 | 1089 | 144 | Post-Panamax | 71 | 300 | 300 | Inbound | 270 | 13.42 | 41004 | Nearshore | 32.713 | -79.7891 | 2021-12-27 14:19:52
NORTHERN JUBILEE | 255806038 | 10.7 | 11.18 | One-way Transit | 18 | 0 | 144 | 1089 | 144 | Post-Panamax | 71 | 300 | 300 | Inbound | 270 | 13.42 | 41004 | Nearshore | 32.7145 | -79.7922 | 2021-12-27 14:20:52
NORTHERN JUBILEE | 255806038 | 10.7 | 11.18 | One-way Transit | 18 | 0 | 144 | 1089 | 144 | Post-Panamax | 71 | 300 | 300 | Inbound | 270 | 13.42 | 41004 | Nearshore | 32.7153 | -79.7937 | 2021-12-27 14:21:25
NORTHERN JUBILEE | 255806038 | 10.7 | 11.18 | One-way Transit | 20.38 | 1 | 163 | 1089 | 144 | Post-Panamax | 71 | 299 | 300 | Inbound | 270 | 13.42 | 41004 | Nearshore | 32.717 | -79.7973 | 2021-12-27 14:22:33
NORTHERN JUBILEE | 255806038 | 10.7 | 11.18 | One-way Transit | 18 | 0 | 144 | 1089 | 144 | Post-Panamax | 71 | 300 | 300 | Inbound | 270 | 13.42 | 41004 | Nearshore | 32.7185 | -79.8004 | 2021-12-27 14:23:33
NORTHERN JUBILEE | 255806038 | 10.8 | 11.18 | One-way Transit | 18 | 0 | 144 | 1089 | 144 | Post-Panamax | 71 | 299 | 299 | Inbound | 270 | 13.42 | 41004 | Nearshore | 32.7218 | -79.8071 | 2021-12-27 14:25:44
NORTHERN JUBILEE | 255806038 | 10.8 | 11.18 | One-way Transit | 20.38 | 1 | 163 | 1089 | 144 | Post-Panamax | 71 | 298 | 299 | Inbound | 270 | 13.42 | 41004 | Nearshore | 32.7229 | -79.8097 | 2021-12-27 14:26:32
SANTA LORETTA | 218643000 | 12.2 | 11.18 | One-way Transit | 21.25 | 1 | 170 | 1105 | 151 | Post-Panamax | 71 | 120 | 119 | Outbound | 260 | 13.42 | 41004 | Nearshore | 32.7223 | -79.8102 | 2021-12-27 14:40:52
SANTA LORETTA | 218643000 | 12.5 | 11.18 | One-way Transit | 21.25 | 1 | 170 | 1105 | 151 | Post-Panamax | 71 | 120 | 119 | Outbound | 260 | 13.42 | 41004 | Nearshore | 32.7207 | -79.8067 | 2021-12-27 14:41:52
SANTA LORETTA | 218643000 | 12.7 | 11.18 | One-way Transit | 21.25 | 1 | 170 | 1105 | 151 | Post-Panamax | 71 | 120 | 119 | Outbound | 260 | 13.42 | 41004 | Nearshore | 32.7195 | -79.8043 | 2021-12-27 14:42:31
SANTA LORETTA | 218643000 | 13 | 11.18 | One-way Transit | 21.25 | 1 | 170 | 1105 | 151 | Post-Panamax | 71 | 120 | 119 | Outbound | 260 | 13.42 | 41004 | Nearshore | 32.7167 | -79.7987 | 2021-12-27 14:44:01
SANTA LORETTA | 218643000 | 13.2 | 11.18 | One-way Transit | 18.88 | 0 | 151 | 1105 | 151 | Post-Panamax | 71 | 119 | 119 | Outbound | 260 | 13.42 | 41004 | Nearshore | 32.7159 | -79.7969 | 2021-12-27 14:44:33
SANTA LORETTA | 218643000 | 13.7 | 11.18 | One-way Transit | 21.25 | 1 | 170 | 1105 | 151 | Post-Panamax | 71 | 120 | 119 | Outbound | 250 | 13.42 | 41004 | Nearshore | 32.714 | -79.7931 | 2021-12-27 14:45:31
SANTA LORETTA | 218643000 | 14.3 | 11.18 | One-way Transit | 21.25 | 1 | 170 | 1105 | 151 | Post-Panamax | 71 | 120 | 119 | Outbound | 250 | 13.42 | 41004 | Nearshore | 32.712 | -79.7889 | 2021-12-27 14:46:32
SANTA LORETTA | 218643000 | 14.6 | 11.18 | One-way Transit | 21.25 | 1 | 170 | 1105 | 151 | Post-Panamax | 71 | 120 | 119 | Outbound | 250 | 13.42 | 41004 | Nearshore | 32.7107 | -79.7862 | 2021-12-27 14:47:12
SANTA LORETTA | 218643000 | 15 | 11.18 | One-way Transit | 21.25 | 1 | 170 | 1105 | 151 | Post-Panamax | 71 | 119 | 118 | Outbound | 250 | 13.42 | 41004 | Nearshore | 32.7076 | -79.7796 | 2021-12-27 14:48:42
SANTA LORETTA | 218643000 | 15.1 | 11.18 | One-way Transit | 18.88 | 0 | 151 | 1105 | 151 | Post-Panamax | 71 | 118 | 118 | Outbound | 250 | 13.42 | 41004 | Nearshore | 32.7066 | -79.7775 | 2021-12-27 14:49:12
SANTA LORETTA | 218643000 | 15.6 | 11.18 | One-way Transit | 21.25 | 1 | 170 | 1105 | 151 | Post-Panamax | 71 | 119 | 118 | Outbound | 250 | 13.42 | 41004 | Nearshore | 32.7033 | -79.7704 | 2021-12-27 14:50:48
SANTA LORETTA | 218643000 | 16 | 11.18 | One-way Transit | 21.25 | 1 | 170 | 1105 | 151 | Post-Panamax | 71 | 119 | 118 | Outbound | 250 | 13.42 | 41004 | Nearshore | 32.7006 | -79.7645 | 2021-12-27 14:52:06
SANTA LORETTA | 218643000 | 16.2 | 11.18 | One-way Transit | 21.25 | 1 | 170 | 1105 | 151 | Post-Panamax | 71 | 119 | 118 | Outbound | 250 | 13.42 | 41004 | Nearshore | 32.6966 | -79.756 | 2021-12-27 14:53:54
SANTA LORETTA | 218643000 | 16.3 | 11.18 | One-way Transit | 21.25 | 1 | 170 | 1105 | 151 | Post-Panamax | 71 | 119 | 118 | Outbound | 250 | 13.42 | 41004 | Nearshore | 32.694 | -79.7503 | 2021-12-27 14:55:08
ADAMS | 636015952 | 13.2 | 17.9 | One-way Transit | 4.2 | 1 | 42 | 902 | 26 | Panamax | 70 | 299 | 298 | Inbound | 230 | 20.13 | 41004 | Offshore | 32.672 | -79.7048 | 2021-12-27 20:17:38
ADAMS | 636015952 | 13.1 | 17.9 | One-way Transit | 2.6 | 0 | 26 | 902 | 26 | Panamax | 70 | 299 | 299 | Inbound | 230 | 20.13 | 41004 | Offshore | 32.6738 | -79.7086 | 2021-12-27 20:18:38
ADAMS | 636015952 | 13.1 | 17.9 | One-way Transit | 2.6 | 0 | 26 | 902 | 26 | Panamax | 70 | 298 | 298 | Inbound | 230 | 20.13 | 41004 | Offshore | 32.675 | -79.7112 | 2021-12-27 20:19:18
ADAMS | 636015952 | 13.1 | 17.9 | One-way Transit | 4.2 | 1 | 42 | 902 | 26 | Panamax | 70 | 299 | 298 | Inbound | 230 | 20.13 | 41004 | Offshore | 32.6768 | -79.7148 | 2021-12-27 20:20:18
ADAMS | 636015952 | 13.2 | 17.9 | One-way Transit | 4.2 | 1 | 42 | 902 | 26 | Panamax | 70 | 299 | 298 | Inbound | 230 | 20.13 | 41004 | Offshore | 32.6795 | -79.7204 | 2021-12-27 20:21:47
ADAMS | 636015952 | 13.1 | 17.9 | One-way Transit | 2.6 | 0 | 26 | 902 | 26 | Panamax | 70 | 298 | 298 | Inbound | 230 | 20.13 | 41004 | Offshore | 32.6852 | -79.7324 | 2021-12-27 20:24:58
ADAMS | 636015952 | 13.1 | 17.9 | One-way Transit | 4.2 | 1 | 42 | 902 | 26 | Panamax | 70 | 300 | 299 | Inbound | 230 | 22.37 | 41004 | Offshore | 32.6864 | -79.7349 | 2021-12-27 20:25:37
ADAMS | 636015952 | 13.2 | 17.9 | One-way Transit | 4.2 | 1 | 42 | 902 | 26 | Panamax | 70 | 299 | 298 | Inbound | 230 | 22.37 | 41004 | Offshore | 32.6879 | -79.7381 | 2021-12-27 20:26:28
ADAMS | 636015952 | 13.2 | 17.9 | One-way Transit | 2.6 | 0 | 26 | 902 | 26 | Panamax | 70 | 299 | 299 | Inbound | 230 | 22.37 | 41004 | Offshore | 32.6891 | -79.7406 | 2021-12-27 20:27:07
ADAMS | 636015952 | 13.2 | 17.9 | One-way Transit | 4.2 | 1 | 42 | 902 | 26 | Panamax | 70 | 298 | 299 | Inbound | 230 | 22.37 | 41004 | Nearshore | 32.6918 | -79.7463 | 2021-12-27 20:28:37
ADAMS | 636015952 | 13.2 | 17.9 | One-way Transit | 4.2 | 1 | 42 | 902 | 26 | Panamax | 70 | 299 | 298 | Inbound | 230 | 22.37 | 41004 | Nearshore | 32.694 | -79.7507 | 2021-12-27 20:29:48
ADAMS | 636015952 | 13.2 | 17.9 | One-way Transit | 4.2 | 1 | 42 | 902 | 26 | Panamax | 70 | 299 | 298 | Inbound | 230 | 22.37 | 41004 | Nearshore | 32.6958 | -79.7545 | 2021-12-27 20:30:48
ADAMS | 636015952 | 13.3 | 17.9 | One-way Transit | 2.6 | 0 | 26 | 902 | 26 | Panamax | 70 | 299 | 299 | Inbound | 230 | 22.37 | 41004 | Nearshore | 32.6975 | -79.7582 | 2021-12-27 20:31:48
ADAMS | 636015952 | 13.2 | 17.9 | One-way Transit | 2.6 | 0 | 26 | 902 | 26 | Panamax | 70 | 298 | 298 | Inbound | 230 | 22.37 | 41004 | Nearshore | 32.6997 | -79.7627 | 2021-12-27 20:32:58
ADAMS | 636015952 | 13.2 | 17.9 | One-way Transit | 2.6 | 0 | 26 | 902 | 26 | Panamax | 70 | 299 | 299 | Inbound | 230 | 22.37 | 41004 | Nearshore | 32.7015 | -79.7664 | 2021-12-27 20:33:58
ADAMS | 636015952 | 13.2 | 17.9 | One-way Transit | 4.2 | 1 | 42 | 902 | 26 | Panamax | 70 | 299 | 298 | Inbound | 230 | 22.37 | 41004 | Nearshore | 32.7032 | -79.7702 | 2021-12-27 20:34:58
ADAMS | 636015952 | 13.2 | 17.9 | One-way Transit | 2.6 | 0 | 26 | 902 | 26 | Panamax | 70 | 298 | 298 | Inbound | 230 | 22.37 | 41004 | Nearshore | 32.7041 | -79.772 | 2021-12-27 20:35:28
ADAMS | 636015952 | 13.1 | 17.9 | One-way Transit | 4.2 | 1 | 42 | 902 | 26 | Panamax | 70 | 298 | 297 | Inbound | 230 | 22.37 | 41004 | Nearshore | 32.7068 | -79.7777 | 2021-12-27 20:36:58
ADAMS | 636015952 | 13.1 | 17.9 | One-way Transit | 2.6 | 0 | 26 | 902 | 26 | Panamax | 70 | 299 | 299 | Inbound | 230 | 22.37 | 41004 | Nearshore | 32.708 | -79.7802 | 2021-12-27 20:37:37
ADAMS | 636015952 | 13.1 | 17.9 | One-way Transit | 2.6 | 0 | 26 | 902 | 26 | Panamax | 70 | 299 | 299 | Inbound | 230 | 22.37 | 41004 | Nearshore | 32.7097 | -79.7839 | 2021-12-27 20:38:37
ADAMS | 636015952 | 13.1 | 17.9 | One-way Transit | 2.6 | 0 | 26 | 902 | 26 | Panamax | 70 | 299 | 299 | Inbound | 230 | 22.37 | 41004 | Nearshore | 32.7119 | -79.7883 | 2021-12-27 20:39:47
ADAMS | 636015952 | 13.1 | 17.9 | One-way Transit | 2.6 | 0 | 26 | 902 | 26 | Panamax | 70 | 299 | 299 | Inbound | 230 | 22.37 | 41004 | Nearshore | 32.7136 | -79.792 | 2021-12-27 20:40:47
ADAMS | 636015952 | 13.1 | 17.9 | One-way Transit | 4.2 | 1 | 42 | 902 | 26 | Panamax | 70 | 299 | 298 | Inbound | 230 | 22.37 | 41004 | Nearshore | 32.7154 | -79.7958 | 2021-12-27 20:41:47
ADAMS | 636015952 | 13.1 | 17.9 | One-way Transit | 4.2 | 1 | 42 | 902 | 26 | Panamax | 70 | 299 | 298 | Inbound | 230 | 22.37 | 41004 | Nearshore | 32.7173 | -79.7995 | 2021-12-27 20:42:48
ADAMS | 636015952 | 13 | 17.9 | One-way Transit | 2.6 | 0 | 26 | 902 | 26 | Panamax | 70 | 298 | 298 | Inbound | 230 | 22.37 | 41004 | Nearshore | 32.7184 | -79.8019 | 2021-12-27 20:43:26
ADAMS | 636015952 | 13 | 17.9 | One-way Transit | 4.2 | 1 | 42 | 902 | 26 | Panamax | 70 | 299 | 298 | Inbound | 230 | 22.37 | 41004 | Nearshore | 32.721 | -79.8075 | 2021-12-27 20:44:56
HARMONY LEADER | 311040800 | 15.2 | 17.9 | One-way Transit | 11.6 | 1 | 116 | 656 | 105 | Panamax | 70 | 120 | 121 | Outbound | 240 | 22.37 | 41004 | Nearshore | 32.7222 | -79.8091 | 2021-12-27 22:28:17
HARMONY LEADER | 311040800 | 14.7 | 17.9 | One-way Transit | 10.5 | 0 | 105 | 656 | 105 | Panamax | 70 | 119 | 119 | Outbound | 240 | 20.13 | 41004 | Nearshore | 32.7077 | -79.7792 | 2021-12-27 22:35:11
HARMONY LEADER | 311040800 | 14.5 | 17.9 | One-way Transit | 11.6 | 1 | 116 | 656 | 105 | Panamax | 70 | 119 | 120 | Outbound | 240 | 20.13 | 41004 | Nearshore | 32.6974 | -79.7572 | 2021-12-27 22:40:23
MAERSK BINTAN | 477178900 | 17 | 26.84 | One-way Transit | 14.3 | 3 | 143 | 731 | 105 | Panamax | 71 | 298 | 295 | Inbound | 250 | 33.56 | 41004 | Offshore | 32.6732 | -79.7062 | 2021-12-26 06:01:16
MAERSK BINTAN | 477178900 | 17.2 | 26.84 | One-way Transit | 15.6 | 4 | 156 | 731 | 105 | Panamax | 71 | 298 | 294 | Inbound | 250 | 33.56 | 41004 | Offshore | 32.6763 | -79.7132 | 2021-12-26 06:02:39
MAERSK BINTAN | 477178900 | 17.3 | 26.84 | One-way Transit | 14.3 | 3 | 143 | 731 | 105 | Panamax | 71 | 298 | 295 | Inbound | 250 | 33.56 | 41004 | Offshore | 32.6786 | -79.7182 | 2021-12-26 06:03:39
MAERSK BINTAN | 477178900 | 17.4 | 29.08 | One-way Transit | 14.3 | 3 | 143 | 731 | 105 | Panamax | 71 | 298 | 295 | Inbound | 250 | 35.79 | 41004 | Offshore | 32.6828 | -79.7273 | 2021-12-26 06:05:28
MAERSK BINTAN | 477178900 | 17.4 | 29.08 | One-way Transit | 14.3 | 3 | 143 | 731 | 105 | Panamax | 71 | 301 | 298 | Inbound | 250 | 35.79 | 41004 | Offshore | 32.6892 | -79.7414 | 2021-12-26 06:08:16
MAERSK BINTAN | 477178900 | 17.5 | 29.08 | One-way Transit | 15.6 | 4 | 156 | 731 | 105 | Panamax | 71 | 301 | 297 | Inbound | 250 | 35.79 | 41004 | Nearshore | 32.6955 | -79.7537 | 2021-12-26 06:10:46
MAERSK BINTAN | 477178900 | 17.5 | 29.08 | One-way Transit | 13 | 2 | 130 | 731 | 105 | Panamax | 71 | 300 | 298 | Inbound | 250 | 35.79 | 41004 | Nearshore | 32.6983 | -79.7591 | 2021-12-26 06:11:51
MAERSK BINTAN | 477178900 | 17.5 | 29.08 | One-way Transit | 14.3 | 3 | 143 | 731 | 105 | Panamax | 71 | 300 | 297 | Inbound | 250 | 35.79 | 41004 | Nearshore | 32.6995 | -79.7616 | 2021-12-26 06:12:22
MAERSK BINTAN | 477178900 | 17.3 | 29.08 | One-way Transit | 15.6 | 4 | 156 | 731 | 105 | Panamax | 71 | 298 | 294 | Inbound | 250 | 35.79 | 41004 | Nearshore | 32.7027 | -79.768 | 2021-12-26 06:13:40
MAERSK BINTAN | 477178900 | 17.2 | 29.08 | One-way Transit | 14.3 | 3 | 143 | 731 | 105 | Panamax | 71 | 298 | 295 | Inbound | 250 | 35.79 | 41004 | Nearshore | 32.7049 | -79.7731 | 2021-12-26 06:14:40
MAERSK BINTAN | 477178900 | 17.2 | 26.84 | One-way Transit | 15.6 | 4 | 156 | 731 | 105 | Panamax | 71 | 298 | 294 | Inbound | 250 | 33.56 | 41004 | Nearshore | 32.7079 | -79.7796 | 2021-12-26 06:15:57
MAERSK BINTAN | 477178900 | 17.2 | 26.84 | One-way Transit | 14.3 | 3 | 143 | 731 | 105 | Panamax | 71 | 297 | 294 | Inbound | 250 | 33.56 | 41004 | Nearshore | 32.7089 | -79.782 | 2021-12-26 06:16:27
MAERSK BINTAN | 477178900 | 17.3 | 26.84 | One-way Transit | 14.3 | 3 | 143 | 731 | 105 | Panamax | 71 | 298 | 295 | Inbound | 250 | 33.56 | 41004 | Nearshore | 32.7117 | -79.7881 | 2021-12-26 06:17:41
MAERSK BINTAN | 477178900 | 17.4 | 26.84 | One-way Transit | 14.3 | 3 | 143 | 731 | 105 | Panamax | 71 | 301 | 298 | Inbound | 250 | 33.56 | 41004 | Nearshore | 32.7142 | -79.7935 | 2021-12-26 06:18:45
MAERSK BINTAN | 477178900 | 17.5 | 26.84 | One-way Transit | 15.6 | 4 | 156 | 731 | 105 | Panamax | 71 | 302 | 298 | Inbound | 250 | 33.56 | 41004 | Nearshore | 32.7167 | -79.7985 | 2021-12-26 06:19:45
MAERSK BINTAN | 477178900 | 17.5 | 26.84 | One-way Transit | 14.3 | 3 | 143 | 731 | 105 | Panamax | 71 | 301 | 298 | Inbound | 250 | 33.56 | 41004 | Nearshore | 32.7192 | -79.8034 | 2021-12-26 06:20:45
MAERSK BINTAN | 477178900 | 17.6 | 26.84 | One-way Transit | 14.3 | 3 | 143 | 731 | 105 | Panamax | 71 | 300 | 297 | Inbound | 250 | 33.56 | 41004 | Nearshore | 32.7207 | -79.8064 | 2021-12-26 06:21:21
HARMONY LEADER | 311040800 | 14.6 | 11.18 | One-way Transit | 11.6 | 1 | 116 | 656 | 105 | Panamax | 70 | 298 | 297 | Inbound | 260 | 13.42 | 41004 | Offshore | 32.6729 | -79.7063 | 2021-12-26 21:18:54
HARMONY LEADER | 311040800 | 14.6 | 11.18 | One-way Transit | 12.8 | 2 | 128 | 656 | 105 | Panamax | 70 | 299 | 297 | Inbound | 260 | 13.42 | 41004 | Offshore | 32.6755 | -79.7119 | 2021-12-26 21:20:13
HARMONY LEADER | 311040800 | 14.8 | 11.18 | One-way Transit | 12.8 | 2 | 128 | 656 | 105 | Panamax | 70 | 300 | 298 | Inbound | 260 | 13.42 | 41004 | Offshore | 32.6791 | -79.7194 | 2021-12-26 21:22:01
HARMONY LEADER | 311040800 | 14.8 | 11.18 | One-way Transit | 12.8 | 2 | 128 | 656 | 105 | Panamax | 70 | 300 | 298 | Inbound | 260 | 13.42 | 41004 | Offshore | 32.6791 | -79.7194 | 2021-12-26 21:22:01
HARMONY LEADER | 311040800 | 15.4 | 11.18 | One-way Transit | 12.8 | 2 | 128 | 656 | 105 | Panamax | 70 | 300 | 298 | Inbound | 260 | 13.42 | 41004 | Offshore | 32.6883 | -79.7384 | 2021-12-26 21:26:25
HARMONY LEADER | 311040800 | 15.6 | 11.18 | One-way Transit | 12.8 | 2 | 128 | 656 | 105 | Panamax | 70 | 300 | 298 | Inbound | 260 | 13.42 | 41004 | Nearshore | 32.6919 | -79.746 | 2021-12-26 21:28:07
HARMONY LEADER | 311040800 | 15.7 | 11.18 | One-way Transit | 12.8 | 2 | 128 | 656 | 105 | Panamax | 70 | 299 | 297 | Inbound | 260 | 13.42 | 41004 | Nearshore | 32.6943 | -79.7509 | 2021-12-26 21:29:13
HARMONY LEADER | 311040800 | 15.9 | 11.18 | One-way Transit | 11.6 | 1 | 116 | 656 | 105 | Panamax | 70 | 298 | 297 | Inbound | 260 | 13.42 | 41004 | Nearshore | 32.6981 | -79.7591 | 2021-12-26 21:31:01
HARMONY LEADER | 311040800 | 16 | 11.18 | One-way Transit | 12.8 | 2 | 128 | 656 | 105 | Panamax | 70 | 299 | 297 | Inbound | 260 | 13.42 | 41004 | Nearshore | 32.7002 | -79.7638 | 2021-12-26 21:32:01
HARMONY LEADER | 311040800 | 16.1 | 11.18 | One-way Transit | 11.6 | 1 | 116 | 656 | 105 | Panamax | 70 | 298 | 297 | Inbound | 260 | 13.42 | 41004 | Nearshore | 32.7017 | -79.767 | 2021-12-26 21:32:42
HARMONY LEADER | 311040800 | 16.1 | 11.18 | One-way Transit | 11.6 | 1 | 116 | 656 | 105 | Panamax | 70 | 298 | 297 | Inbound | 260 | 13.42 | 41004 | Nearshore | 32.703 | -79.7698 | 2021-12-26 21:33:19
HARMONY LEADER | 311040800 | 16.1 | 11.18 | One-way Transit | 11.6 | 1 | 116 | 656 | 105 | Panamax | 70 | 298 | 297 | Inbound | 260 | 13.42 | 41004 | Nearshore | 32.7062 | -79.7769 | 2021-12-26 21:34:49
HARMONY LEADER | 311040800 | 16.3 | 11.18 | One-way Transit | 11.6 | 1 | 116 | 656 | 105 | Panamax | 70 | 299 | 298 | Inbound | 260 | 13.42 | 41004 | Nearshore | 32.7084 | -79.7816 | 2021-12-26 21:35:49
HARMONY LEADER | 311040800 | 16.3 | 11.18 | One-way Transit | 11.6 | 1 | 116 | 656 | 105 | Panamax | 70 | 299 | 298 | Inbound | 260 | 13.42 | 41004 | Nearshore | 32.7106 | -79.7862 | 2021-12-26 21:36:49
HARMONY LEADER | 311040800 | 16.1 | 11.18 | One-way Transit | 11.6 | 1 | 116 | 656 | 105 | Panamax | 70 | 299 | 298 | Inbound | 260 | 13.42 | 41004 | Nearshore | 32.7123 | -79.7899 | 2021-12-26 21:37:37
HARMONY LEADER | 311040800 | 16 | 11.18 | One-way Transit | 11.6 | 1 | 116 | 656 | 105 | Panamax | 70 | 300 | 299 | Inbound | 260 | 13.42 | 41004 | Nearshore | 32.7152 | -79.7959 | 2021-12-26 21:38:54
HARMONY LEADER | 311040800 | 15.8 | 11.18 | One-way Transit | 11.6 | 1 | 116 | 656 | 105 | Panamax | 70 | 300 | 299 | Inbound | 260 | 13.42 | 41004 | Nearshore | 32.7174 | -79.8004 | 2021-12-26 21:39:55
HARMONY LEADER | 311040800 | 15.7 | 11.18 | One-way Transit | 11.6 | 1 | 116 | 656 | 105 | Panamax | 70 | 300 | 299 | Inbound | 260 | 13.42 | 41004 | Nearshore | 32.7187 | -79.8031 | 2021-12-26 21:40:31
HARMONY LEADER | 311040800 | 15.6 | 11.18 | One-way Transit | 11.6 | 1 | 116 | 656 | 105 | Panamax | 70 | 300 | 299 | Inbound | 260 | 13.42 | 41004 | Nearshore | 32.7209 | -79.8075 | 2021-12-26 21:41:31
YM WARMTH | 477948800 | 13.6 | 13.42 | One-way Transit | 23.5 | 1 | 188 | 1207 | 167 | Post-Panamax | 74 | 119 | 120 | Outbound | 230 | 17.9 | 41004 | Nearshore | 32.7212 | -79.808 | 2021-12-25 00:06:53
YM WARMTH | 477948800 | 13.7 | 13.42 | One-way Transit | 20.88 | 0 | 167 | 1207 | 167 | Post-Panamax | 74 | 120 | 120 | Outbound | 230 | 17.9 | 41004 | Nearshore | 32.7202 | -79.806 | 2021-12-25 00:07:23
YM WARMTH | 477948800 | 14.1 | 13.42 | One-way Transit | 20.88 | 0 | 167 | 1207 | 167 | Post-Panamax | 74 | 120 | 120 | Outbound | 230 | 17.9 | 41004 | Nearshore | 32.7179 | -79.8013 | 2021-12-25 00:08:34
YM WARMTH | 477948800 | 14.5 | 13.42 | One-way Transit | 20.88 | 0 | 167 | 1207 | 167 | Post-Panamax | 74 | 120 | 120 | Outbound | 230 | 17.9 | 41004 | Nearshore | 32.7156 | -79.7966 | 2021-12-25 00:09:41
YM WARMTH | 477948800 | 14.8 | 13.42 | One-way Transit | 20.88 | 0 | 167 | 1207 | 167 | Post-Panamax | 74 | 119 | 119 | Outbound | 230 | 17.9 | 41004 | Nearshore | 32.7135 | -79.7921 | 2021-12-25 00:10:47
YM WARMTH | 477948800 | 14.9 | 13.42 | One-way Transit | 20.88 | 0 | 167 | 1207 | 167 | Post-Panamax | 74 | 119 | 119 | Outbound | 230 | 17.9 | 41004 | Nearshore | 32.7112 | -79.787 | 2021-12-25 00:11:59
YM WARMTH | 477948800 | 15.3 | 13.42 | One-way Transit | 20.88 | 0 | 167 | 1207 | 167 | Post-Panamax | 74 | 119 | 119 | Outbound | 230 | 17.9 | 41004 | Nearshore | 32.7076 | -79.7795 | 2021-12-25 00:13:47
YM WARMTH | 477948800 | 15.2 | 13.42 | One-way Transit | 20.88 | 0 | 167 | 1207 | 167 | Post-Panamax | 74 | 119 | 119 | Outbound | 230 | 17.9 | 41004 | Nearshore | 32.7064 | -79.7768 | 2021-12-25 00:14:23
YM WARMTH | 477948800 | 15.3 | 11.18 | One-way Transit | 20.88 | 0 | 167 | 1207 | 167 | Post-Panamax | 74 | 119 | 119 | Outbound | 220 | 15.66 | 41004 | Nearshore | 32.7033 | -79.7704 | 2021-12-25 00:15:53
YM WARMTH | 477948800 | 15.4 | 11.18 | One-way Transit | 20.88 | 0 | 167 | 1207 | 167 | Post-Panamax | 74 | 119 | 119 | Outbound | 220 | 15.66 | 41004 | Nearshore | 32.7019 | -79.7675 | 2021-12-25 00:16:35
YM WARMTH | 477948800 | 15.6 | 11.18 | One-way Transit | 20.88 | 0 | 167 | 1207 | 167 | Post-Panamax | 74 | 119 | 119 | Outbound | 220 | 15.66 | 41004 | Nearshore | 32.6993 | -79.7618 | 2021-12-25 00:17:53
YM WARMTH | 477948800 | 15.7 | 11.18 | One-way Transit | 20.88 | 0 | 167 | 1207 | 167 | Post-Panamax | 74 | 119 | 119 | Outbound | 220 | 15.66 | 41004 | Nearshore | 32.6976 | -79.7582 | 2021-12-25 00:18:40
YM WARMTH | 477948800 | 15.8 | 11.18 | One-way Transit | 20.88 | 0 | 167 | 1207 | 167 | Post-Panamax | 74 | 119 | 119 | Outbound | 220 | 15.66 | 41004 | Nearshore | 32.6949 | -79.7524 | 2021-12-25 00:19:59
YM WARMTH | 477948800 | 16 | 11.18 | One-way Transit | 20.88 | 0 | 167 | 1207 | 167 | Post-Panamax | 74 | 119 | 119 | Outbound | 220 | 15.66 | 41004 | Offshore | 32.6887 | -79.739 | 2021-12-25 00:22:59
YM WARMTH | 477948800 | 16.2 | 13.42 | One-way Transit | 23.5 | 1 | 188 | 1207 | 167 | Post-Panamax | 74 | 120 | 121 | Outbound | 220 | 15.66 | 41004 | Offshore | 32.6761 | -79.7123 | 2021-12-25 00:28:59
YM WARMTH | 477948800 | 16.2 | 13.42 | One-way Transit | 23.5 | 1 | 188 | 1207 | 167 | Post-Panamax | 74 | 119 | 120 | Outbound | 220 | 15.66 | 41004 | Offshore | 32.6747 | -79.7092 | 2021-12-25 00:29:41
SEA POWER | 369526000 | 11.3 | 29.08 | One-way Transit | 10.3 | 2 | 103 | 682 | 79 | Panamax | 80 | 119 | 121 | Outbound | 230 | 35.79 | 41004 | Nearshore | 32.7218 | -79.8081 | 2021-12-25 20:15:56
SEA POWER | 369526000 | 9.4 | 29.08 | One-way Transit | 7.9 | 0 | 79 | 682 | 79 | Panamax | 80 | 122 | 122 | Outbound | 230 | 35.79 | 41004 | Nearshore | 32.7149 | -79.795 | 2021-12-25 20:20:37
SEA POWER | 369526000 | 9.4 | 29.08 | One-way Transit | 9.1 | 1 | 91 | 682 | 79 | Panamax | 80 | 118 | 119 | Outbound | 230 | 35.79 | 41004 | Nearshore | 32.7115 | -79.7878 | 2021-12-25 20:23:16
SEA POWER | 369526000 | 9.3 | 29.08 | One-way Transit | 11.5 | 3 | 115 | 682 | 79 | Panamax | 80 | 119 | 122 | Outbound | 230 | 35.79 | 41004 | Nearshore | 32.7071 | -79.7777 | 2021-12-25 20:26:57
SEA POWER | 369526000 | 9.7 | 29.08 | One-way Transit | 10.3 | 2 | 103 | 682 | 79 | Panamax | 80 | 120 | 122 | Outbound | 230 | 33.56 | 41004 | Offshore | 32.6874 | -79.7369 | 2021-12-25 20:41:18
MSC BREMEN | 636091270 | 16.3 | 26.84 | One-way Transit | 13.9 | 2 | 139 | 964 | 105 | Panamax | 71 | 299 | 297 | Inbound | 230 | 33.56 | 41004 | Offshore | 32.6683 | -79.6967 | 2021-12-25 22:48:55
MSC BREMEN | 636091270 | 16.2 | 26.84 | One-way Transit | 12.2 | 1 | 122 | 964 | 105 | Panamax | 71 | 298 | 297 | Inbound | 230 | 33.56 | 41004 | Offshore | 32.6706 | -79.7019 | 2021-12-25 22:50:01
MSC BREMEN | 636091270 | 16.3 | 26.84 | One-way Transit | 12.2 | 1 | 122 | 964 | 105 | Panamax | 71 | 298 | 297 | Inbound | 230 | 33.56 | 41004 | Offshore | 32.6722 | -79.7053 | 2021-12-25 22:50:43
MSC BREMEN | 636091270 | 16.3 | 26.84 | One-way Transit | 12.2 | 1 | 122 | 964 | 105 | Panamax | 71 | 298 | 297 | Inbound | 230 | 33.56 | 41004 | Offshore | 32.6743 | -79.71 | 2021-12-25 22:51:43
MSC BREMEN | 636091270 | 16.3 | 26.84 | One-way Transit | 12.2 | 1 | 122 | 964 | 105 | Panamax | 71 | 298 | 297 | Inbound | 230 | 33.56 | 41004 | Offshore | 32.6771 | -79.7161 | 2021-12-25 22:53:00
MSC BREMEN | 636091270 | 16.4 | 26.84 | One-way Transit | 12.2 | 1 | 122 | 964 | 105 | Panamax | 71 | 298 | 297 | Inbound | 230 | 33.56 | 41004 | Offshore | 32.6783 | -79.7185 | 2021-12-25 22:53:31
MSC BREMEN | 636091270 | 16.3 | 26.84 | One-way Transit | 12.2 | 1 | 122 | 964 | 105 | Panamax | 71 | 298 | 297 | Inbound | 230 | 33.56 | 41004 | Offshore | 32.681 | -79.7247 | 2021-12-25 22:54:49
MSC BREMEN | 636091270 | 16.3 | 26.84 | One-way Transit | 12.2 | 1 | 122 | 964 | 105 | Panamax | 71 | 300 | 299 | Inbound | 230 | 33.56 | 41004 | Offshore | 32.6828 | -79.7284 | 2021-12-25 22:55:36
MSC BREMEN | 636091270 | 16.3 | 26.84 | One-way Transit | 10.5 | 0 | 105 | 964 | 105 | Panamax | 71 | 300 | 300 | Inbound | 230 | 33.56 | 41004 | Offshore | 32.6859 | -79.7344 | 2021-12-25 22:56:55
MSC BREMEN | 636091270 | 16.4 | 26.84 | One-way Transit | 12.2 | 1 | 122 | 964 | 105 | Panamax | 71 | 301 | 300 | Inbound | 230 | 33.56 | 41004 | Offshore | 32.6882 | -79.7391 | 2021-12-25 22:57:55
MSC BREMEN | 636091270 | 16.5 | 26.84 | One-way Transit | 12.2 | 1 | 122 | 964 | 105 | Panamax | 71 | 301 | 300 | Inbound | 230 | 33.56 | 41004 | Nearshore | 32.6908 | -79.7442 | 2021-12-25 22:59:01
MSC BREMEN | 636091270 | 16.5 | 26.84 | One-way Transit | 12.2 | 1 | 122 | 964 | 105 | Panamax | 71 | 301 | 300 | Inbound | 230 | 33.56 | 41004 | Nearshore | 32.6908 | -79.7442 | 2021-12-25 22:59:01
MSC BREMEN | 636091270 | 16.4 | 26.84 | One-way Transit | 12.2 | 1 | 122 | 964 | 105 | Panamax | 71 | 301 | 300 | Inbound | 230 | 33.56 | 41004 | Nearshore | 32.6949 | -79.7522 | 2021-12-25 23:00:43
MSC BREMEN | 636091270 | 16.4 | 26.84 | One-way Transit | 10.5 | 0 | 105 | 964 | 105 | Panamax | 71 | 300 | 300 | Inbound | 230 | 33.56 | 41004 | Nearshore | 32.6974 | -79.7571 | 2021-12-25 23:01:48
MSC BREMEN | 636091270 | 16.3 | 26.84 | One-way Transit | 13.9 | 2 | 139 | 964 | 105 | Panamax | 71 | 299 | 297 | Inbound | 230 | 33.56 | 41004 | Nearshore | 32.7002 | -79.7628 | 2021-12-25 23:03:01
MSC BREMEN | 636091270 | 16.2 | 26.84 | One-way Transit | 10.5 | 0 | 105 | 964 | 105 | Panamax | 71 | 298 | 298 | Inbound | 230 | 33.56 | 41004 | Nearshore | 32.7015 | -79.7657 | 2021-12-25 23:03:37
MSC BREMEN | 636091270 | 16.1 | 26.84 | One-way Transit | 12.2 | 1 | 122 | 964 | 105 | Panamax | 71 | 299 | 298 | Inbound | 230 | 33.56 | 41004 | Nearshore | 32.7041 | -79.7712 | 2021-12-25 23:04:49
MSC BREMEN | 636091270 | 16 | 26.84 | One-way Transit | 10.5 | 0 | 105 | 964 | 105 | Panamax | 71 | 298 | 298 | Inbound | 230 | 31.32 | 41004 | Nearshore | 32.7063 | -79.7758 | 2021-12-25 23:05:49
MSC BREMEN | 636091270 | 15.9 | 26.84 | One-way Transit | 10.5 | 0 | 105 | 964 | 105 | Panamax | 71 | 298 | 298 | Inbound | 230 | 31.32 | 41004 | Nearshore | 32.7086 | -79.7809 | 2021-12-25 23:06:55
MSC BREMEN | 636091270 | 15.9 | 26.84 | One-way Transit | 10.5 | 0 | 105 | 964 | 105 | Panamax | 71 | 298 | 298 | Inbound | 230 | 31.32 | 41004 | Nearshore | 32.7101 | -79.7841 | 2021-12-25 23:07:37
MSC BREMEN | 636091270 | 15.9 | 26.84 | One-way Transit | 10.5 | 0 | 105 | 964 | 105 | Panamax | 71 | 298 | 298 | Inbound | 230 | 31.32 | 41004 | Nearshore | 32.7125 | -79.7893 | 2021-12-25 23:08:43
MSC BREMEN | 636091270 | 15.9 | 26.84 | One-way Transit | 10.5 | 0 | 105 | 964 | 105 | Panamax | 71 | 298 | 298 | Inbound | 230 | 31.32 | 41004 | Nearshore | 32.715 | -79.7947 | 2021-12-25 23:09:54
MSC BREMEN | 636091270 | 15.9 | 26.84 | One-way Transit | 12.2 | 1 | 122 | 964 | 105 | Panamax | 71 | 298 | 299 | Inbound | 230 | 31.32 | 41004 | Nearshore | 32.7174 | -79.7999 | 2021-12-25 23:11:01
MSC BREMEN | 636091270 | 15.9 | 26.84 | One-way Transit | 10.5 | 0 | 105 | 964 | 105 | Panamax | 71 | 300 | 300 | Inbound | 230 | 31.32 | 41004 | Nearshore | 32.7185 | -79.8022 | 2021-12-25 23:11:31
MSC BREMEN | 636091270 | 16 | 26.84 | One-way Transit | 12.2 | 1 | 122 | 964 | 105 | Panamax | 71 | 299 | 300 | Inbound | 230 | 31.32 | 41004 | Nearshore | 32.7214 | -79.808 | 2021-12-25 23:12:49
SANTA LORETTA | 218643000 | 14.6 | 11.18 | One-way Transit | 21.25 | 1 | 170 | 1105 | 151 | Post-Panamax | 71 | 300 | 299 | Inbound | 50 | 17.9 | 41004 | Offshore | 32.6697 | -79.6993 | 2021-12-24 00:54:35
SANTA LORETTA | 218643000 | 14.6 | 11.18 | One-way Transit | 18.88 | 0 | 151 | 1105 | 151 | Post-Panamax | 71 | 300 | 300 | Inbound | 70 | 15.66 | 41004 | Offshore | 32.6723 | -79.7048 | 2021-12-24 00:55:53
SANTA LORETTA | 218643000 | 14.6 | 11.18 | One-way Transit | 18.88 | 0 | 151 | 1105 | 151 | Post-Panamax | 71 | 299 | 299 | Inbound | 70 | 15.66 | 41004 | Offshore | 32.6733 | -79.7069 | 2021-12-24 00:56:24
SANTA LORETTA | 218643000 | 14.6 | 11.18 | One-way Transit | 18.88 | 0 | 151 | 1105 | 151 | Post-Panamax | 71 | 299 | 299 | Inbound | 70 | 15.66 | 41004 | Offshore | 32.6765 | -79.7135 | 2021-12-24 00:57:59
SANTA LORETTA | 218643000 | 14.6 | 11.18 | One-way Transit | 18.88 | 0 | 151 | 1105 | 151 | Post-Panamax | 71 | 300 | 300 | Inbound | 70 | 15.66 | 41004 | Offshore | 32.6786 | -79.7178 | 2021-12-24 00:58:59
SANTA LORETTA | 218643000 | 14.6 | 11.18 | One-way Transit | 18.88 | 0 | 151 | 1105 | 151 | Post-Panamax | 71 | 300 | 300 | Inbound | 70 | 15.66 | 41004 | Offshore | 32.6806 | -79.7219 | 2021-12-24 00:59:59
SANTA LORETTA | 218643000 | 14.6 | 11.18 | One-way Transit | 18.88 | 0 | 151 | 1105 | 151 | Post-Panamax | 71 | 300 | 300 | Inbound | 70 | 15.66 | 41004 | Offshore | 32.6865 | -79.7341 | 2021-12-24 01:02:53
SANTA LORETTA | 218643000 | 14.6 | 11.18 | One-way Transit | 23.62 | 2 | 189 | 1105 | 151 | Post-Panamax | 71 | 300 | 298 | Inbound | 70 | 15.66 | 41004 | Offshore | 32.69 | -79.7412 | 2021-12-24 01:04:35
SANTA LORETTA | 218643000 | 14.6 | 11.18 | One-way Transit | 18.88 | 0 | 151 | 1105 | 151 | Post-Panamax | 71 | 300 | 300 | Inbound | 60 | 15.66 | 41004 | Nearshore | 32.6946 | -79.7515 | 2021-12-24 01:07:00
SANTA LORETTA | 218643000 | 14.6 | 11.18 | One-way Transit | 21.25 | 1 | 170 | 1105 | 151 | Post-Panamax | 71 | 299 | 300 | Inbound | 60 | 15.66 | 41004 | Nearshore | 32.6956 | -79.7536 | 2021-12-24 01:07:35
SANTA LORETTA | 218643000 | 14.6 | 11.18 | One-way Transit | 21.25 | 1 | 170 | 1105 | 151 | Post-Panamax | 71 | 299 | 300 | Inbound | 60 | 15.66 | 41004 | Nearshore | 32.6981 | -79.7589 | 2021-12-24 01:08:47
SANTA LORETTA | 218643000 | 14.5 | 11.18 | One-way Transit | 21.25 | 1 | 170 | 1105 | 151 | Post-Panamax | 71 | 300 | 299 | Inbound | 60 | 15.66 | 41004 | Nearshore | 32.7007 | -79.764 | 2021-12-24 01:10:00
SANTA LORETTA | 218643000 | 14.5 | 11.18 | One-way Transit | 18.88 | 0 | 151 | 1105 | 151 | Post-Panamax | 71 | 300 | 300 | Inbound | 60 | 15.66 | 41004 | Nearshore | 32.7023 | -79.7673 | 2021-12-24 01:10:47
SANTA LORETTA | 218643000 | 14.5 | 11.18 | One-way Transit | 18.88 | 0 | 151 | 1105 | 151 | Post-Panamax | 71 | 300 | 300 | Inbound | 60 | 15.66 | 41004 | Nearshore | 32.7043 | -79.7714 | 2021-12-24 01:11:47
SANTA LORETTA | 218643000 | 14.5 | 11.18 | One-way Transit | 21.25 | 1 | 170 | 1105 | 151 | Post-Panamax | 71 | 300 | 299 | Inbound | 60 | 15.66 | 41004 | Nearshore | 32.7066 | -79.7761 | 2021-12-24 01:12:54
SANTA LORETTA | 218643000 | 14.5 | 11.18 | One-way Transit | 21.25 | 1 | 170 | 1105 | 151 | Post-Panamax | 71 | 300 | 299 | Inbound | 60 | 15.66 | 41004 | Nearshore | 32.7083 | -79.7798 | 2021-12-24 01:13:47
SANTA LORETTA | 218643000 | 14.5 | 11.18 | One-way Transit | 18.88 | 0 | 151 | 1105 | 151 | Post-Panamax | 71 | 300 | 300 | Inbound | 60 | 15.66 | 41004 | Nearshore | 32.7105 | -79.7844 | 2021-12-24 01:14:53
SANTA LORETTA | 218643000 | 14.5 | 11.18 | One-way Transit | 21.25 | 1 | 170 | 1105 | 151 | Post-Panamax | 71 | 300 | 299 | Inbound | 60 | 17.9 | 41004 | Nearshore | 32.7126 | -79.7886 | 2021-12-24 01:15:53
SANTA LORETTA | 218643000 | 14.6 | 11.18 | One-way Transit | 21.25 | 1 | 170 | 1105 | 151 | Post-Panamax | 71 | 300 | 299 | Inbound | 60 | 17.9 | 41004 | Nearshore | 32.7146 | -79.7927 | 2021-12-24 01:16:53
SANTA LORETTA | 218643000 | 14.7 | 11.18 | One-way Transit | 21.25 | 1 | 170 | 1105 | 151 | Post-Panamax | 71 | 300 | 299 | Inbound | 60 | 17.9 | 41004 | Nearshore | 32.7168 | -79.7974 | 2021-12-24 01:18:00
SANTA LORETTA | 218643000 | 14.6 | 11.18 | One-way Transit | 18.88 | 0 | 151 | 1105 | 151 | Post-Panamax | 71 | 300 | 300 | Inbound | 60 | 17.9 | 41004 | Nearshore | 32.7182 | -79.8004 | 2021-12-24 01:18:41
SANTA LORETTA | 218643000 | 14.6 | 11.18 | One-way Transit | 21.25 | 1 | 170 | 1105 | 151 | Post-Panamax | 71 | 299 | 298 | Inbound | 60 | 17.9 | 41004 | Nearshore | 32.7194 | -79.8028 | 2021-12-24 01:19:17
SANTA LORETTA | 218643000 | 14.7 | 11.18 | One-way Transit | 18.88 | 0 | 151 | 1105 | 151 | Post-Panamax | 71 | 298 | 298 | Inbound | 60 | 17.9 | 41004 | Nearshore | 32.7223 | -79.8093 | 2021-12-24 01:20:47
CMA CGM LAMARTINE | 215185000 | 15.5 | 2.24 | One-way Transit | 20.75 | 2 | 166 | 1017 | 131 | Post-Panamax | 71 | 120 | 118 | Outbound | 270 | 4.47 | 41004 | Nearshore | 32.7225 | -79.8105 | 2021-12-24 09:34:38
CMA CGM LAMARTINE | 215185000 | 15.8 | 6.71 | One-way Transit | 20.75 | 2 | 166 | 1017 | 131 | Post-Panamax | 71 | 120 | 118 | Outbound | 310 | 11.18 | 41004 | Nearshore | 32.7201 | -79.8056 | 2021-12-24 09:35:44
CMA CGM LAMARTINE | 215185000 | 15.9 | 6.71 | One-way Transit | 20.75 | 2 | 166 | 1017 | 131 | Post-Panamax | 71 | 120 | 118 | Outbound | 310 | 11.18 | 41004 | Nearshore | 32.719 | -79.8033 | 2021-12-24 09:36:15
CMA CGM LAMARTINE | 215185000 | 16.2 | 6.71 | One-way Transit | 23 | 3 | 184 | 1017 | 131 | Post-Panamax | 71 | 121 | 118 | Outbound | 310 | 11.18 | 41004 | Nearshore | 32.7156 | -79.7965 | 2021-12-24 09:37:44
CMA CGM LAMARTINE | 215185000 | 16.1 | 6.71 | One-way Transit | 25.25 | 4 | 202 | 1017 | 131 | Post-Panamax | 71 | 121 | 117 | Outbound | 310 | 11.18 | 41004 | Nearshore | 32.7133 | -79.7919 | 2021-12-24 09:38:44
CMA CGM LAMARTINE | 215185000 | 15.9 | 6.71 | One-way Transit | 20.75 | 2 | 166 | 1017 | 131 | Post-Panamax | 71 | 119 | 117 | Outbound | 310 | 11.18 | 41004 | Nearshore | 32.7112 | -79.7873 | 2021-12-24 09:39:44
CMA CGM LAMARTINE | 215185000 | 15.8 | 6.71 | One-way Transit | 18.62 | 1 | 149 | 1017 | 131 | Post-Panamax | 71 | 118 | 117 | Outbound | 310 | 11.18 | 41004 | Nearshore | 32.7088 | -79.7823 | 2021-12-24 09:40:49
CMA CGM LAMARTINE | 215185000 | 15.9 | 6.71 | One-way Transit | 18.62 | 1 | 149 | 1017 | 131 | Post-Panamax | 71 | 118 | 117 | Outbound | 310 | 11.18 | 41004 | Nearshore | 32.7067 | -79.7778 | 2021-12-24 09:41:49
CMA CGM LAMARTINE | 215185000 | 16 | 6.71 | One-way Transit | 20.75 | 2 | 166 | 1017 | 131 | Post-Panamax | 71 | 119 | 117 | Outbound | 310 | 11.18 | 41004 | Nearshore | 32.7056 | -79.7755 | 2021-12-24 09:42:19
CMA CGM LAMARTINE | 215185000 | 16.2 | 6.71 | One-way Transit | 20.75 | 2 | 166 | 1017 | 131 | Post-Panamax | 71 | 118 | 116 | Outbound | 310 | 11.18 | 41004 | Nearshore | 32.7028 | -79.7694 | 2021-12-24 09:43:38
CMA CGM LAMARTINE | 215185000 | 16.5 | 6.71 | One-way Transit | 20.75 | 2 | 166 | 1017 | 131 | Post-Panamax | 71 | 118 | 116 | Outbound | 310 | 11.18 | 41004 | Nearshore | 32.7 | -79.7632 | 2021-12-24 09:44:56
CMA CGM LAMARTINE | 215185000 | 16.6 | 6.71 | One-way Transit | 20.75 | 2 | 166 | 1017 | 131 | Post-Panamax | 71 | 118 | 116 | Outbound | 340 | 8.95 | 41004 | Nearshore | 32.6978 | -79.7584 | 2021-12-24 09:45:56
CMA CGM LAMARTINE | 215185000 | 16.5 | 6.71 | One-way Transit | 16.38 | 0 | 131 | 1017 | 131 | Post-Panamax | 71 | 118 | 118 | Outbound | 340 | 8.95 | 41004 | Nearshore | 32.6967 | -79.756 | 2021-12-24 09:46:26
CMA CGM LAMARTINE | 215185000 | 16.7 | 6.71 | One-way Transit | 20.75 | 2 | 166 | 1017 | 131 | Post-Panamax | 71 | 120 | 118 | Outbound | 340 | 8.95 | 41004 | Nearshore | 32.6938 | -79.7498 | 2021-12-24 09:47:44
CMA CGM LAMARTINE | 215185000 | 16.7 | 6.71 | One-way Transit | 20.75 | 2 | 166 | 1017 | 131 | Post-Panamax | 71 | 120 | 118 | Outbound | 340 | 8.95 | 41004 | Nearshore | 32.6914 | -79.745 | 2021-12-24 09:48:44
CMA CGM LAMARTINE | 215185000 | 16.7 | 6.71 | One-way Transit | 20.75 | 2 | 166 | 1017 | 131 | Post-Panamax | 71 | 120 | 118 | Outbound | 340 | 8.95 | 41004 | Offshore | 32.6896 | -79.7412 | 2021-12-24 09:49:32
CMA CGM LAMARTINE | 215185000 | 16.6 | 6.71 | One-way Transit | 18.62 | 1 | 149 | 1017 | 131 | Post-Panamax | 71 | 119 | 118 | Outbound | 340 | 8.95 | 41004 | Offshore | 32.6873 | -79.7365 | 2021-12-24 09:50:32
CMA CGM LAMARTINE | 215185000 | 16.6 | 6.71 | One-way Transit | 20.75 | 2 | 166 | 1017 | 131 | Post-Panamax | 71 | 120 | 118 | Outbound | 340 | 8.95 | 41004 | Offshore | 32.682 | -79.7257 | 2021-12-24 09:52:50
CMA CGM LAMARTINE | 215185000 | 16.6 | 6.71 | One-way Transit | 20.75 | 2 | 166 | 1017 | 131 | Post-Panamax | 71 | 120 | 118 | Outbound | 340 | 8.95 | 41004 | Offshore | 32.6797 | -79.7209 | 2021-12-24 09:53:50
CMA CGM LAMARTINE | 215185000 | 16.6 | 6.71 | One-way Transit | 20.75 | 2 | 166 | 1017 | 131 | Post-Panamax | 71 | 120 | 118 | Outbound | 340 | 8.95 | 41004 | Offshore | 32.6778 | -79.7171 | 2021-12-24 09:54:38
BRILLIANT ACE | 355911000 | 12 | 15.66 | One-way Transit | 11.6 | 1 | 116 | 656 | 105 | Panamax | 70 | 299 | 298 | Inbound | 340 | 22.37 | 41004 | Offshore | 32.6694 | -79.6981 | 2021-12-23 02:28:23
BRILLIANT ACE | 355911000 | 12.5 | 15.66 | One-way Transit | 10.5 | 0 | 105 | 656 | 105 | Panamax | 70 | 298 | 298 | Inbound | 340 | 22.37 | 41004 | Offshore | 32.673 | -79.7058 | 2021-12-23 02:30:33
BRILLIANT ACE | 355911000 | 12.6 | 15.66 | One-way Transit | 11.6 | 1 | 116 | 656 | 105 | Panamax | 70 | 299 | 298 | Inbound | 340 | 22.37 | 41004 | Offshore | 32.6747 | -79.7095 | 2021-12-23 02:31:33
BRILLIANT ACE | 355911000 | 12.8 | 15.66 | One-way Transit | 10.5 | 0 | 105 | 656 | 105 | Panamax | 70 | 298 | 298 | Inbound | 340 | 22.37 | 41004 | Offshore | 32.6764 | -79.7132 | 2021-12-23 02:32:33
BRILLIANT ACE | 355911000 | 13 | 15.66 | One-way Transit | 11.6 | 1 | 116 | 656 | 105 | Panamax | 70 | 299 | 298 | Inbound | 340 | 22.37 | 41004 | Offshore | 32.6782 | -79.7169 | 2021-12-23 02:33:33
BRILLIANT ACE | 355911000 | 13.2 | 15.66 | One-way Transit | 11.6 | 1 | 116 | 656 | 105 | Panamax | 70 | 299 | 298 | Inbound | 340 | 22.37 | 41004 | Offshore | 32.68 | -79.7208 | 2021-12-23 02:34:34
BRILLIANT ACE | 355911000 | 13.4 | 17.9 | One-way Transit | 11.6 | 1 | 116 | 656 | 105 | Panamax | 70 | 299 | 298 | Inbound | 340 | 22.37 | 41004 | Offshore | 32.6812 | -79.7233 | 2021-12-23 02:35:14
BRILLIANT ACE | 355911000 | 13.3 | 17.9 | One-way Transit | 11.6 | 1 | 116 | 656 | 105 | Panamax | 70 | 299 | 298 | Inbound | 340 | 22.37 | 41004 | Offshore | 32.6842 | -79.7298 | 2021-12-23 02:36:54
BRILLIANT ACE | 355911000 | 13.1 | 17.9 | One-way Transit | 10.5 | 0 | 105 | 656 | 105 | Panamax | 70 | 298 | 298 | Inbound | 340 | 22.37 | 41004 | Offshore | 32.6858 | -79.733 | 2021-12-23 02:37:44
BRILLIANT ACE | 355911000 | 13 | 17.9 | One-way Transit | 10.5 | 0 | 105 | 656 | 105 | Panamax | 70 | 298 | 298 | Inbound | 340 | 22.37 | 41004 | Offshore | 32.6878 | -79.7373 | 2021-12-23 02:38:53
BRILLIANT ACE | 355911000 | 12.8 | 17.9 | One-way Transit | 10.5 | 0 | 105 | 656 | 105 | Panamax | 70 | 298 | 298 | Inbound | 340 | 22.37 | 41004 | Offshore | 32.6895 | -79.7411 | 2021-12-23 02:39:53
BRILLIANT ACE | 355911000 | 12.8 | 17.9 | One-way Transit | 10.5 | 0 | 105 | 656 | 105 | Panamax | 70 | 298 | 298 | Inbound | 340 | 22.37 | 41004 | Nearshore | 32.6907 | -79.7436 | 2021-12-23 02:40:34
BRILLIANT ACE | 355911000 | 12.7 | 17.9 | One-way Transit | 10.5 | 0 | 105 | 656 | 105 | Panamax | 70 | 299 | 299 | Inbound | 340 | 22.37 | 41004 | Nearshore | 32.6921 | -79.7465 | 2021-12-23 02:41:22
BRILLIANT ACE | 355911000 | 12.6 | 17.9 | One-way Transit | 10.5 | 0 | 105 | 656 | 105 | Panamax | 70 | 299 | 299 | Inbound | 340 | 22.37 | 41004 | Nearshore | 32.6942 | -79.7508 | 2021-12-23 02:42:34
BRILLIANT ACE | 355911000 | 12.6 | 17.9 | One-way Transit | 11.6 | 1 | 116 | 656 | 105 | Panamax | 70 | 300 | 299 | Inbound | 340 | 22.37 | 41004 | Nearshore | 32.696 | -79.7545 | 2021-12-23 02:43:34
BRILLIANT ACE | 355911000 | 12.6 | 17.9 | One-way Transit | 11.6 | 1 | 116 | 656 | 105 | Panamax | 70 | 300 | 299 | Inbound | 340 | 22.37 | 41004 | Nearshore | 32.6978 | -79.758 | 2021-12-23 02:44:34
BRILLIANT ACE | 355911000 | 12.6 | 15.66 | One-way Transit | 11.6 | 1 | 116 | 656 | 105 | Panamax | 70 | 300 | 299 | Inbound | 340 | 20.13 | 41004 | Nearshore | 32.6998 | -79.7622 | 2021-12-23 02:45:43
BRILLIANT ACE | 355911000 | 12.4 | 15.66 | One-way Transit | 11.6 | 1 | 116 | 656 | 105 | Panamax | 70 | 300 | 299 | Inbound | 340 | 20.13 | 41004 | Nearshore | 32.7019 | -79.7663 | 2021-12-23 02:46:54
BRILLIANT ACE | 355911000 | 12.1 | 15.66 | One-way Transit | 11.6 | 1 | 116 | 656 | 105 | Panamax | 70 | 300 | 299 | Inbound | 340 | 20.13 | 41004 | Nearshore | 32.7033 | -79.7692 | 2021-12-23 02:47:43
BRILLIANT ACE | 355911000 | 11.7 | 15.66 | One-way Transit | 11.6 | 1 | 116 | 656 | 105 | Panamax | 70 | 300 | 299 | Inbound | 340 | 20.13 | 41004 | Nearshore | 32.7052 | -79.7731 | 2021-12-23 02:48:53
BRILLIANT ACE | 355911000 | 11.3 | 15.66 | One-way Transit | 11.6 | 1 | 116 | 656 | 105 | Panamax | 70 | 300 | 299 | Inbound | 340 | 20.13 | 41004 | Nearshore | 32.7069 | -79.7763 | 2021-12-23 02:49:53
BRILLIANT ACE | 355911000 | 11 | 15.66 | One-way Transit | 11.6 | 1 | 116 | 656 | 105 | Panamax | 70 | 300 | 299 | Inbound | 340 | 20.13 | 41004 | Nearshore | 32.7084 | -79.7794 | 2021-12-23 02:50:53
BRILLIANT ACE | 355911000 | 10.9 | 15.66 | One-way Transit | 11.6 | 1 | 116 | 656 | 105 | Panamax | 70 | 300 | 299 | Inbound | 340 | 20.13 | 41004 | Nearshore | 32.7095 | -79.7815 | 2021-12-23 02:51:33
BRILLIANT ACE | 355911000 | 10.8 | 15.66 | One-way Transit | 11.6 | 1 | 116 | 656 | 105 | Panamax | 70 | 300 | 299 | Inbound | 340 | 20.13 | 41004 | Nearshore | 32.7103 | -79.7831 | 2021-12-23 02:52:04
BRILLIANT ACE | 355911000 | 10.6 | 15.66 | One-way Transit | 11.6 | 1 | 116 | 656 | 105 | Panamax | 70 | 300 | 299 | Inbound | 340 | 20.13 | 41004 | Nearshore | 32.7125 | -79.7876 | 2021-12-23 02:53:34
BRILLIANT ACE | 355911000 | 10.5 | 15.66 | One-way Transit | 11.6 | 1 | 116 | 656 | 105 | Panamax | 70 | 299 | 298 | Inbound | 340 | 20.13 | 41004 | Nearshore | 32.714 | -79.7906 | 2021-12-23 02:54:34
BRILLIANT ACE | 355911000 | 10.4 | 15.66 | One-way Transit | 11.6 | 1 | 116 | 656 | 105 | Panamax | 70 | 299 | 298 | Inbound | 330 | 20.13 | 41004 | Nearshore | 32.7156 | -79.7942 | 2021-12-23 02:55:44
BRILLIANT ACE | 355911000 | 10.4 | 15.66 | One-way Transit | 11.6 | 1 | 116 | 656 | 105 | Panamax | 70 | 299 | 298 | Inbound | 330 | 20.13 | 41004 | Nearshore | 32.7171 | -79.7971 | 2021-12-23 02:56:43
BRILLIANT ACE | 355911000 | 10.3 | 15.66 | One-way Transit | 11.6 | 1 | 116 | 656 | 105 | Panamax | 70 | 298 | 297 | Inbound | 330 | 20.13 | 41004 | Nearshore | 32.7184 | -79.8002 | 2021-12-23 02:57:43
BRILLIANT ACE | 355911000 | 10.3 | 15.66 | One-way Transit | 11.6 | 1 | 116 | 656 | 105 | Panamax | 70 | 298 | 297 | Inbound | 330 | 20.13 | 41004 | Nearshore | 32.7201 | -79.8036 | 2021-12-23 02:58:53
BRILLIANT ACE | 355911000 | 10.4 | 15.66 | One-way Transit | 11.6 | 1 | 116 | 656 | 105 | Panamax | 70 | 298 | 297 | Inbound | 330 | 20.13 | 41004 | Nearshore | 32.7214 | -79.8067 | 2021-12-23 02:59:52
BRILLIANT ACE | 355911000 | 10.4 | 15.66 | One-way Transit | 11.6 | 1 | 116 | 656 | 105 | Panamax | 70 | 298 | 297 | Inbound | 330 | 20.13 | 41004 | Nearshore | 32.7228 | -79.8097 | 2021-12-23 03:00:52
YM WARMTH | 477948800 | 12.4 | 24.61 | One-way Transit | 31.37 | 4 | 251 | 1207 | 167 | Post-Panamax | 74 | 299 | 303 | Inbound | 30 | 29.08 | 41004 | Offshore | 32.6684 | -79.697 | 2021-12-23 09:25:30
YM WARMTH | 477948800 | 12.3 | 24.61 | One-way Transit | 31.37 | 4 | 251 | 1207 | 167 | Post-Panamax | 74 | 299 | 303 | Inbound | 30 | 29.08 | 41004 | Offshore | 32.6701 | -79.7005 | 2021-12-23 09:26:30
YM WARMTH | 477948800 | 12.4 | 24.61 | One-way Transit | 31.37 | 4 | 251 | 1207 | 167 | Post-Panamax | 74 | 299 | 303 | Inbound | 30 | 29.08 | 41004 | Offshore | 32.6718 | -79.7039 | 2021-12-23 09:27:30
YM WARMTH | 477948800 | 12.3 | 24.61 | One-way Transit | 31.37 | 4 | 251 | 1207 | 167 | Post-Panamax | 74 | 299 | 303 | Inbound | 30 | 29.08 | 41004 | Offshore | 32.6733 | -79.7073 | 2021-12-23 09:28:29
YM WARMTH | 477948800 | 12.5 | 24.61 | One-way Transit | 31.37 | 4 | 251 | 1207 | 167 | Post-Panamax | 74 | 299 | 303 | Inbound | 30 | 29.08 | 41004 | Offshore | 32.6753 | -79.7114 | 2021-12-23 09:29:40
YM WARMTH | 477948800 | 12.4 | 24.61 | One-way Transit | 31.37 | 4 | 251 | 1207 | 167 | Post-Panamax | 74 | 299 | 303 | Inbound | 30 | 29.08 | 41004 | Offshore | 32.6766 | -79.7141 | 2021-12-23 09:30:29
YM WARMTH | 477948800 | 12.4 | 24.61 | One-way Transit | 31.37 | 4 | 251 | 1207 | 167 | Post-Panamax | 74 | 299 | 303 | Inbound | 30 | 29.08 | 41004 | Offshore | 32.6778 | -79.7166 | 2021-12-23 09:31:10
YM WARMTH | 477948800 | 12.4 | 24.61 | One-way Transit | 31.37 | 4 | 251 | 1207 | 167 | Post-Panamax | 74 | 299 | 303 | Inbound | 30 | 29.08 | 41004 | Offshore | 32.6804 | -79.7222 | 2021-12-23 09:32:49
YM WARMTH | 477948800 | 12.6 | 24.61 | One-way Transit | 31.37 | 4 | 251 | 1207 | 167 | Post-Panamax | 74 | 299 | 303 | Inbound | 30 | 29.08 | 41004 | Offshore | 32.682 | -79.7256 | 2021-12-23 09:33:49
YM WARMTH | 477948800 | 12.4 | 24.61 | One-way Transit | 31.37 | 4 | 251 | 1207 | 167 | Post-Panamax | 74 | 301 | 305 | Inbound | 30 | 29.08 | 41004 | Offshore | 32.6854 | -79.7324 | 2021-12-23 09:35:50
YM WARMTH | 477948800 | 12.5 | 24.61 | One-way Transit | 31.37 | 4 | 251 | 1207 | 167 | Post-Panamax | 74 | 301 | 305 | Inbound | 30 | 29.08 | 41004 | Offshore | 32.6866 | -79.7347 | 2021-12-23 09:36:30
YM WARMTH | 477948800 | 12.5 | 24.61 | One-way Transit | 31.37 | 4 | 251 | 1207 | 167 | Post-Panamax | 74 | 301 | 305 | Inbound | 30 | 29.08 | 41004 | Offshore | 32.6883 | -79.738 | 2021-12-23 09:37:30
YM WARMTH | 477948800 | 12.4 | 24.61 | One-way Transit | 28.75 | 3 | 230 | 1207 | 167 | Post-Panamax | 74 | 300 | 303 | Inbound | 30 | 29.08 | 41004 | Offshore | 32.69 | -79.7415 | 2021-12-23 09:38:30
YM WARMTH | 477948800 | 12.5 | 24.61 | One-way Transit | 31.37 | 4 | 251 | 1207 | 167 | Post-Panamax | 74 | 299 | 303 | Inbound | 30 | 29.08 | 41004 | Nearshore | 32.6925 | -79.7467 | 2021-12-23 09:40:00
YM WARMTH | 477948800 | 12.5 | 24.61 | One-way Transit | 31.37 | 4 | 251 | 1207 | 167 | Post-Panamax | 74 | 299 | 303 | Inbound | 30 | 29.08 | 41004 | Nearshore | 32.6934 | -79.7484 | 2021-12-23 09:40:30
YM WARMTH | 477948800 | 12.5 | 24.61 | One-way Transit | 28.75 | 3 | 230 | 1207 | 167 | Post-Panamax | 74 | 300 | 303 | Inbound | 30 | 29.08 | 41004 | Nearshore | 32.6953 | -79.7524 | 2021-12-23 09:41:39
YM WARMTH | 477948800 | 12.6 | 24.61 | One-way Transit | 31.37 | 4 | 251 | 1207 | 167 | Post-Panamax | 74 | 299 | 303 | Inbound | 30 | 29.08 | 41004 | Nearshore | 32.697 | -79.7559 | 2021-12-23 09:42:39
YM WARMTH | 477948800 | 12.6 | 24.61 | One-way Transit | 28.75 | 3 | 230 | 1207 | 167 | Post-Panamax | 74 | 300 | 303 | Inbound | 30 | 29.08 | 41004 | Nearshore | 32.6989 | -79.7598 | 2021-12-23 09:43:49
YM WARMTH | 477948800 | 12.4 | 24.61 | One-way Transit | 28.75 | 3 | 230 | 1207 | 167 | Post-Panamax | 74 | 300 | 303 | Inbound | 30 | 29.08 | 41004 | Nearshore | 32.7006 | -79.7633 | 2021-12-23 09:44:49
YM WARMTH | 477948800 | 12.5 | 24.61 | One-way Transit | 28.75 | 3 | 230 | 1207 | 167 | Post-Panamax | 74 | 300 | 303 | Inbound | 30 | 31.32 | 41004 | Nearshore | 32.7023 | -79.7667 | 2021-12-23 09:45:49
YM WARMTH | 477948800 | 12.4 | 24.61 | One-way Transit | 28.75 | 3 | 230 | 1207 | 167 | Post-Panamax | 74 | 300 | 303 | Inbound | 30 | 31.32 | 41004 | Nearshore | 32.704 | -79.7702 | 2021-12-23 09:46:49
YM WARMTH | 477948800 | 12.4 | 24.61 | One-way Transit | 28.75 | 3 | 230 | 1207 | 167 | Post-Panamax | 74 | 300 | 303 | Inbound | 30 | 31.32 | 41004 | Nearshore | 32.7048 | -79.7719 | 2021-12-23 09:47:19
YM WARMTH | 477948800 | 12.9 | 24.61 | One-way Transit | 28.75 | 3 | 230 | 1207 | 167 | Post-Panamax | 74 | 298 | 301 | Inbound | 30 | 31.32 | 41004 | Nearshore | 32.7068 | -79.7761 | 2021-12-23 09:48:30
YM WARMTH | 477948800 | 13.1 | 24.61 | One-way Transit | 28.75 | 3 | 230 | 1207 | 167 | Post-Panamax | 74 | 298 | 301 | Inbound | 30 | 31.32 | 41004 | Nearshore | 32.7085 | -79.7798 | 2021-12-23 09:49:30
YM WARMTH | 477948800 | 13.6 | 24.61 | One-way Transit | 26.12 | 2 | 209 | 1207 | 167 | Post-Panamax | 74 | 299 | 301 | Inbound | 30 | 31.32 | 41004 | Nearshore | 32.7102 | -79.7836 | 2021-12-23 09:50:30
YM WARMTH | 477948800 | 14.1 | 24.61 | One-way Transit | 26.12 | 2 | 209 | 1207 | 167 | Post-Panamax | 74 | 299 | 301 | Inbound | 30 | 31.32 | 41004 | Nearshore | 32.7124 | -79.7881 | 2021-12-23 09:51:39
YM WARMTH | 477948800 | 14.4 | 24.61 | One-way Transit | 26.12 | 2 | 209 | 1207 | 167 | Post-Panamax | 74 | 299 | 301 | Inbound | 30 | 31.32 | 41004 | Nearshore | 32.7147 | -79.7932 | 2021-12-23 09:52:53
YM WARMTH | 477948800 | 14.7 | 24.61 | One-way Transit | 28.75 | 3 | 230 | 1207 | 167 | Post-Panamax | 74 | 298 | 301 | Inbound | 30 | 31.32 | 41004 | Nearshore | 32.7166 | -79.7973 | 2021-12-23 09:53:53
YM WARMTH | 477948800 | 14.8 | 24.61 | One-way Transit | 26.12 | 2 | 209 | 1207 | 167 | Post-Panamax | 74 | 299 | 301 | Inbound | 30 | 31.32 | 41004 | Nearshore | 32.7176 | -79.7994 | 2021-12-23 09:54:23
YM WARMTH | 477948800 | 15.2 | 24.61 | One-way Transit | 26.12 | 2 | 209 | 1207 | 167 | Post-Panamax | 74 | 299 | 301 | Inbound | 20 | 31.32 | 41004 | Nearshore | 32.7206 | -79.8057 | 2021-12-23 09:55:53
YM WARMTH | 477948800 | 15.3 | 24.61 | One-way Transit | 26.12 | 2 | 209 | 1207 | 167 | Post-Panamax | 74 | 299 | 301 | Inbound | 20 | 31.32 | 41004 | Nearshore | 32.7228 | -79.8103 | 2021-12-23 09:56:59
ZIM CHARLESTON | 477714100 | 11 | 22.37 | One-way Transit | 27.25 | 4 | 218 | 1102 | 141 | Post-Panamax | 70 | 120 | 116 | Outbound | 20 | 31.32 | 41004 | Nearshore | 32.7213 | -79.8077 | 2021-12-23 10:33:54
ZIM CHARLESTON | 477714100 | 11.1 | 22.37 | One-way Transit | 24.75 | 3 | 198 | 1102 | 141 | Post-Panamax | 70 | 119 | 116 | Outbound | 20 | 31.32 | 41004 | Nearshore | 32.7204 | -79.8059 | 2021-12-23 10:34:25
ZIM CHARLESTON | 477714100 | 11.3 | 22.37 | One-way Transit | 27.25 | 4 | 218 | 1102 | 141 | Post-Panamax | 70 | 120 | 116 | Outbound | 30 | 29.08 | 41004 | Nearshore | 32.7186 | -79.8018 | 2021-12-23 10:35:34
ZIM CHARLESTON | 477714100 | 11.4 | 22.37 | One-way Transit | 24.75 | 3 | 198 | 1102 | 141 | Post-Panamax | 70 | 119 | 116 | Outbound | 30 | 29.08 | 41004 | Nearshore | 32.7169 | -79.7984 | 2021-12-23 10:36:34
ZIM CHARLESTON | 477714100 | 11.5 | 22.37 | One-way Transit | 24.75 | 3 | 198 | 1102 | 141 | Post-Panamax | 70 | 119 | 116 | Outbound | 30 | 29.08 | 41004 | Nearshore | 32.716 | -79.7965 | 2021-12-23 10:37:06
ZIM CHARLESTON | 477714100 | 11.6 | 22.37 | One-way Transit | 24.75 | 3 | 198 | 1102 | 141 | Post-Panamax | 70 | 121 | 118 | Outbound | 30 | 29.08 | 41004 | Nearshore | 32.7131 | -79.7905 | 2021-12-23 10:38:45
ZIM CHARLESTON | 477714100 | 11.6 | 22.37 | One-way Transit | 24.75 | 3 | 198 | 1102 | 141 | Post-Panamax | 70 | 121 | 118 | Outbound | 30 | 29.08 | 41004 | Nearshore | 32.7117 | -79.7877 | 2021-12-23 10:39:34
ZIM CHARLESTON | 477714100 | 11.6 | 22.37 | One-way Transit | 24.75 | 3 | 198 | 1102 | 141 | Post-Panamax | 70 | 121 | 118 | Outbound | 30 | 29.08 | 41004 | Nearshore | 32.7107 | -79.7858 | 2021-12-23 10:40:06
ZIM CHARLESTON | 477714100 | 11.5 | 22.37 | One-way Transit | 24.75 | 3 | 198 | 1102 | 141 | Post-Panamax | 70 | 121 | 118 | Outbound | 30 | 29.08 | 41004 | Nearshore | 32.7077 | -79.78 | 2021-12-23 10:41:45
ZIM CHARLESTON | 477714100 | 11.5 | 22.37 | One-way Transit | 24.75 | 3 | 198 | 1102 | 141 | Post-Panamax | 70 | 121 | 118 | Outbound | 30 | 29.08 | 41004 | Nearshore | 32.7065 | -79.7776 | 2021-12-23 10:42:24
ZIM CHARLESTON | 477714100 | 11.5 | 22.37 | One-way Transit | 27.25 | 4 | 218 | 1102 | 141 | Post-Panamax | 70 | 120 | 116 | Outbound | 30 | 29.08 | 41004 | Nearshore | 32.7039 | -79.7724 | 2021-12-23 10:43:54
ZIM CHARLESTON | 477714100 | 11.5 | 22.37 | One-way Transit | 27.25 | 4 | 218 | 1102 | 141 | Post-Panamax | 70 | 120 | 116 | Outbound | 30 | 29.08 | 41004 | Nearshore | 32.7021 | -79.7688 | 2021-12-23 10:44:54
ZIM CHARLESTON | 477714100 | 11.4 | 24.61 | One-way Transit | 27.25 | 4 | 218 | 1102 | 141 | Post-Panamax | 70 | 120 | 116 | Outbound | 30 | 29.08 | 41004 | Nearshore | 32.7004 | -79.7653 | 2021-12-23 10:45:54
ZIM CHARLESTON | 477714100 | 11.4 | 24.61 | One-way Transit | 27.25 | 4 | 218 | 1102 | 141 | Post-Panamax | 70 | 120 | 116 | Outbound | 30 | 29.08 | 41004 | Nearshore | 32.6987 | -79.7617 | 2021-12-23 10:46:54
ZIM CHARLESTON | 477714100 | 11.4 | 24.61 | One-way Transit | 29.62 | 5 | 237 | 1102 | 141 | Post-Panamax | 70 | 120 | 115 | Outbound | 30 | 29.08 | 41004 | Nearshore | 32.6959 | -79.7559 | 2021-12-23 10:48:34
ZIM CHARLESTON | 477714100 | 11.4 | 24.61 | One-way Transit | 27.25 | 4 | 218 | 1102 | 141 | Post-Panamax | 70 | 119 | 115 | Outbound | 30 | 29.08 | 41004 | Nearshore | 32.694 | -79.7518 | 2021-12-23 10:49:44
ZIM CHARLESTON | 477714100 | 11.4 | 24.61 | One-way Transit | 24.75 | 3 | 198 | 1102 | 141 | Post-Panamax | 70 | 118 | 115 | Outbound | 30 | 29.08 | 41004 | Nearshore | 32.6931 | -79.7499 | 2021-12-23 10:50:15
ZIM CHARLESTON | 477714100 | 11.5 | 24.61 | One-way Transit | 29.62 | 5 | 237 | 1102 | 141 | Post-Panamax | 70 | 120 | 115 | Outbound | 30 | 29.08 | 41004 | Nearshore | 32.6914 | -79.7464 | 2021-12-23 10:51:15
ZIM CHARLESTON | 477714100 | 11.4 | 24.61 | One-way Transit | 27.25 | 4 | 218 | 1102 | 141 | Post-Panamax | 70 | 119 | 115 | Outbound | 30 | 29.08 | 41004 | Offshore | 32.6887 | -79.7406 | 2021-12-23 10:52:54
ZIM CHARLESTON | 477714100 | 11.4 | 24.61 | One-way Transit | 29.62 | 5 | 237 | 1102 | 141 | Post-Panamax | 70 | 120 | 115 | Outbound | 30 | 29.08 | 41004 | Offshore | 32.6871 | -79.7372 | 2021-12-23 10:53:54
ZIM CHARLESTON | 477714100 | 11.4 | 24.61 | One-way Transit | 27.25 | 4 | 218 | 1102 | 141 | Post-Panamax | 70 | 119 | 115 | Outbound | 30 | 29.08 | 41004 | Offshore | 32.6855 | -79.7337 | 2021-12-23 10:54:54
ZIM CHARLESTON | 477714100 | 11.3 | 22.37 | One-way Transit | 29.62 | 5 | 237 | 1102 | 141 | Post-Panamax | 70 | 120 | 115 | Outbound | 30 | 29.08 | 41004 | Offshore | 32.6775 | -79.7167 | 2021-12-23 10:59:45
ZIM CHARLESTON | 477714100 | 11.4 | 22.37 | One-way Transit | 27.25 | 4 | 218 | 1102 | 141 | Post-Panamax | 70 | 119 | 115 | Outbound | 30 | 29.08 | 41004 | Offshore | 32.6761 | -79.7139 | 2021-12-23 11:00:34
ZIM CHARLESTON | 477714100 | 11.3 | 22.37 | One-way Transit | 27.25 | 4 | 218 | 1102 | 141 | Post-Panamax | 70 | 119 | 115 | Outbound | 30 | 29.08 | 41004 | Offshore | 32.6725 | -79.7062 | 2021-12-23 11:02:46
CMA CGM LAMARTINE | 215185000 | 16.6 | 20.13 | One-way Transit | 18.62 | 1 | 149 | 1017 | 131 | Post-Panamax | 71 | 300 | 299 | Inbound | 30 | 26.84 | 41004 | Offshore | 32.6695 | -79.6991 | 2021-12-23 11:34:00
CMA CGM LAMARTINE | 215185000 | 16.7 | 20.13 | One-way Transit | 18.62 | 1 | 149 | 1017 | 131 | Post-Panamax | 71 | 300 | 299 | Inbound | 20 | 24.61 | 41004 | Offshore | 32.6737 | -79.7078 | 2021-12-23 11:35:49
CMA CGM LAMARTINE | 215185000 | 16.7 | 20.13 | One-way Transit | 16.38 | 0 | 131 | 1017 | 131 | Post-Panamax | 71 | 299 | 299 | Inbound | 20 | 24.61 | 41004 | Offshore | 32.6748 | -79.7101 | 2021-12-23 11:36:19
CMA CGM LAMARTINE | 215185000 | 16.7 | 20.13 | One-way Transit | 18.62 | 1 | 149 | 1017 | 131 | Post-Panamax | 71 | 300 | 299 | Inbound | 20 | 24.61 | 41004 | Offshore | 32.6778 | -79.7164 | 2021-12-23 11:37:37
CMA CGM LAMARTINE | 215185000 | 16.7 | 20.13 | One-way Transit | 16.38 | 0 | 131 | 1017 | 131 | Post-Panamax | 71 | 299 | 299 | Inbound | 20 | 24.61 | 41004 | Offshore | 32.6794 | -79.7197 | 2021-12-23 11:38:19
CMA CGM LAMARTINE | 215185000 | 16.6 | 20.13 | One-way Transit | 18.62 | 1 | 149 | 1017 | 131 | Post-Panamax | 71 | 300 | 299 | Inbound | 20 | 24.61 | 41004 | Offshore | 32.6848 | -79.7311 | 2021-12-23 11:40:42
CMA CGM LAMARTINE | 215185000 | 16.6 | 20.13 | One-way Transit | 16.38 | 0 | 131 | 1017 | 131 | Post-Panamax | 71 | 299 | 299 | Inbound | 20 | 24.61 | 41004 | Offshore | 32.6877 | -79.7372 | 2021-12-23 11:42:00
CMA CGM LAMARTINE | 215185000 | 16.1 | 20.13 | One-way Transit | 16.38 | 0 | 131 | 1017 | 131 | Post-Panamax | 71 | 299 | 299 | Inbound | 20 | 24.61 | 41004 | Offshore | 32.6893 | -79.7405 | 2021-12-23 11:42:42
CMA CGM LAMARTINE | 215185000 | 15.6 | 20.13 | One-way Transit | 16.38 | 0 | 131 | 1017 | 131 | Post-Panamax | 71 | 299 | 299 | Inbound | 20 | 24.61 | 41004 | Nearshore | 32.6915 | -79.7451 | 2021-12-23 11:43:42
CMA CGM LAMARTINE | 215185000 | 15.2 | 20.13 | One-way Transit | 18.62 | 1 | 149 | 1017 | 131 | Post-Panamax | 71 | 300 | 299 | Inbound | 20 | 24.61 | 41004 | Nearshore | 32.6936 | -79.7495 | 2021-12-23 11:44:42
CMA CGM LAMARTINE | 215185000 | 14.8 | 20.13 | One-way Transit | 16.38 | 0 | 131 | 1017 | 131 | Post-Panamax | 71 | 299 | 299 | Inbound | 30 | 26.84 | 41004 | Nearshore | 32.6963 | -79.7552 | 2021-12-23 11:46:00
CMA CGM LAMARTINE | 215185000 | 14.5 | 20.13 | One-way Transit | 16.38 | 0 | 131 | 1017 | 131 | Post-Panamax | 71 | 299 | 299 | Inbound | 30 | 26.84 | 41004 | Nearshore | 32.6972 | -79.7573 | 2021-12-23 11:46:30
CMA CGM LAMARTINE | 215185000 | 14.2 | 20.13 | One-way Transit | 16.38 | 0 | 131 | 1017 | 131 | Post-Panamax | 71 | 301 | 301 | Inbound | 30 | 26.84 | 41004 | Nearshore | 32.7001 | -79.763 | 2021-12-23 11:47:54
CMA CGM LAMARTINE | 215185000 | 14 | 20.13 | One-way Transit | 18.62 | 1 | 149 | 1017 | 131 | Post-Panamax | 71 | 302 | 301 | Inbound | 30 | 26.84 | 41004 | Nearshore | 32.7015 | -79.7657 | 2021-12-23 11:48:37
CMA CGM LAMARTINE | 215185000 | 13.8 | 20.13 | One-way Transit | 18.62 | 1 | 149 | 1017 | 131 | Post-Panamax | 71 | 302 | 301 | Inbound | 30 | 26.84 | 41004 | Nearshore | 32.7041 | -79.7708 | 2021-12-23 11:49:54
CMA CGM LAMARTINE | 215185000 | 12.8 | 20.13 | One-way Transit | 18.62 | 1 | 149 | 1017 | 131 | Post-Panamax | 71 | 300 | 299 | Inbound | 30 | 26.84 | 41004 | Nearshore | 32.7079 | -79.7784 | 2021-12-23 11:51:55
CMA CGM LAMARTINE | 215185000 | 12.4 | 20.13 | One-way Transit | 16.38 | 0 | 131 | 1017 | 131 | Post-Panamax | 71 | 299 | 299 | Inbound | 30 | 26.84 | 41004 | Nearshore | 32.7098 | -79.7823 | 2021-12-23 11:53:01
CMA CGM LAMARTINE | 215185000 | 12.2 | 20.13 | One-way Transit | 18.62 | 1 | 149 | 1017 | 131 | Post-Panamax | 71 | 300 | 299 | Inbound | 30 | 26.84 | 41004 | Nearshore | 32.7109 | -79.7845 | 2021-12-23 11:53:38
CMA CGM LAMARTINE | 215185000 | 11.7 | 20.13 | One-way Transit | 18.62 | 1 | 149 | 1017 | 131 | Post-Panamax | 71 | 300 | 299 | Inbound | 30 | 26.84 | 41004 | Nearshore | 32.7128 | -79.7885 | 2021-12-23 11:54:48
CMA CGM LAMARTINE | 215185000 | 11.5 | 20.13 | One-way Transit | 18.62 | 1 | 149 | 1017 | 131 | Post-Panamax | 71 | 300 | 299 | Inbound | 30 | 26.84 | 41004 | Nearshore | 32.7144 | -79.7918 | 2021-12-23 11:55:49
CMA CGM LAMARTINE | 215185000 | 11.2 | 20.13 | One-way Transit | 16.38 | 0 | 131 | 1017 | 131 | Post-Panamax | 71 | 299 | 299 | Inbound | 30 | 26.84 | 41004 | Nearshore | 32.7159 | -79.7951 | 2021-12-23 11:56:49
CMA CGM LAMARTINE | 215185000 | 11 | 20.13 | One-way Transit | 16.38 | 0 | 131 | 1017 | 131 | Post-Panamax | 71 | 299 | 299 | Inbound | 30 | 26.84 | 41004 | Nearshore | 32.7169 | -79.7973 | 2021-12-23 11:57:29
CMA CGM LAMARTINE | 215185000 | 10.7 | 20.13 | One-way Transit | 16.38 | 0 | 131 | 1017 | 131 | Post-Panamax | 71 | 299 | 299 | Inbound | 30 | 26.84 | 41004 | Nearshore | 32.7189 | -79.8014 | 2021-12-23 11:58:49
CMA CGM LAMARTINE | 215185000 | 10.7 | 20.13 | One-way Transit | 16.38 | 0 | 131 | 1017 | 131 | Post-Panamax | 71 | 299 | 299 | Inbound | 30 | 26.84 | 41004 | Nearshore | 32.7198 | -79.8035 | 2021-12-23 11:59:28
CMA CGM LAMARTINE | 215185000 | 10.5 | 20.13 | One-way Transit | 18.62 | 1 | 149 | 1017 | 131 | Post-Panamax | 71 | 298 | 299 | Inbound | 30 | 26.84 | 41004 | Nearshore | 32.7212 | -79.8065 | 2021-12-23 12:00:28
CMA CGM LAMARTINE | 215185000 | 10.4 | 20.13 | One-way Transit | 18.62 | 1 | 149 | 1017 | 131 | Post-Panamax | 71 | 298 | 299 | Inbound | 30 | 26.84 | 41004 | Nearshore | 32.7228 | -79.8101 | 2021-12-23 12:01:38
SAN VICENTE | 563052800 | 12.6 | 20.13 | One-way Transit | 23.88 | 2 | 191 | 984 | 157 | Post-Panamax | 70 | 120 | 118 | Outbound | 30 | 26.84 | 41004 | Nearshore | 32.7225 | -79.8112 | 2021-12-23 13:02:13
SAN VICENTE | 563052800 | 12.9 | 20.13 | One-way Transit | 19.62 | 0 | 157 | 984 | 157 | Post-Panamax | 70 | 119 | 119 | Outbound | 30 | 26.84 | 41004 | Nearshore | 32.7207 | -79.8075 | 2021-12-23 13:03:13
SAN VICENTE | 563052800 | 13.1 | 20.13 | One-way Transit | 21.75 | 1 | 174 | 984 | 157 | Post-Panamax | 70 | 120 | 119 | Outbound | 30 | 26.84 | 41004 | Nearshore | 32.7179 | -79.8018 | 2021-12-23 13:04:44
SAN VICENTE | 563052800 | 13.2 | 20.13 | One-way Transit | 21.75 | 1 | 174 | 984 | 157 | Post-Panamax | 70 | 120 | 119 | Outbound | 30 | 26.84 | 41004 | Nearshore | 32.7167 | -79.7993 | 2021-12-23 13:05:23
SAN VICENTE | 563052800 | 13.3 | 20.13 | One-way Transit | 21.75 | 1 | 174 | 984 | 157 | Post-Panamax | 70 | 120 | 119 | Outbound | 30 | 26.84 | 41004 | Nearshore | 32.7139 | -79.7937 | 2021-12-23 13:06:53
SAN VICENTE | 563052800 | 13.3 | 20.13 | One-way Transit | 21.75 | 1 | 174 | 984 | 157 | Post-Panamax | 70 | 120 | 119 | Outbound | 30 | 26.84 | 41004 | Nearshore | 32.712 | -79.7899 | 2021-12-23 13:07:53
SAN VICENTE | 563052800 | 13.4 | 20.13 | One-way Transit | 23.88 | 2 | 191 | 984 | 157 | Post-Panamax | 70 | 121 | 119 | Outbound | 30 | 26.84 | 41004 | Nearshore | 32.7101 | -79.786 | 2021-12-23 13:08:53
SAN VICENTE | 563052800 | 13.4 | 20.13 | One-way Transit | 26 | 3 | 208 | 984 | 157 | Post-Panamax | 70 | 120 | 117 | Outbound | 30 | 26.84 | 41004 | Nearshore | 32.7048 | -79.7751 | 2021-12-23 13:11:43
SAN VICENTE | 563052800 | 13.7 | 20.13 | One-way Transit | 21.75 | 1 | 174 | 984 | 157 | Post-Panamax | 70 | 119 | 118 | Outbound | 30 | 26.84 | 41004 | Nearshore | 32.7021 | -79.7693 | 2021-12-23 13:13:13
SAN VICENTE | 563052800 | 13.6 | 20.13 | One-way Transit | 23.88 | 2 | 191 | 984 | 157 | Post-Panamax | 70 | 120 | 118 | Outbound | 30 | 26.84 | 41004 | Nearshore | 32.6992 | -79.7634 | 2021-12-23 13:14:43
SAN VICENTE | 563052800 | 13.6 | 20.13 | One-way Transit | 26 | 3 | 208 | 984 | 157 | Post-Panamax | 70 | 119 | 116 | Outbound | 30 | 24.61 | 41004 | Nearshore | 32.6973 | -79.7594 | 2021-12-23 13:15:43
SAN VICENTE | 563052800 | 13.6 | 20.13 | One-way Transit | 23.88 | 2 | 191 | 984 | 157 | Post-Panamax | 70 | 117 | 115 | Outbound | 30 | 24.61 | 41004 | Nearshore | 32.6961 | -79.7567 | 2021-12-23 13:16:23
SAN VICENTE | 563052800 | 13.7 | 20.13 | One-way Transit | 23.88 | 2 | 191 | 984 | 157 | Post-Panamax | 70 | 117 | 115 | Outbound | 30 | 24.61 | 41004 | Nearshore | 32.6944 | -79.7527 | 2021-12-23 13:17:23
SAN VICENTE | 563052800 | 13.8 | 20.13 | One-way Transit | 23.88 | 2 | 191 | 984 | 157 | Post-Panamax | 70 | 117 | 115 | Outbound | 30 | 24.61 | 41004 | Nearshore | 32.6932 | -79.7501 | 2021-12-23 13:18:06
SAN VICENTE | 563052800 | 13.8 | 20.13 | One-way Transit | 21.75 | 1 | 174 | 984 | 157 | Post-Panamax | 70 | 116 | 115 | Outbound | 30 | 24.61 | 41004 | Nearshore | 32.6909 | -79.7446 | 2021-12-23 13:19:23
SAN VICENTE | 563052800 | 13.8 | 20.13 | One-way Transit | 21.75 | 1 | 174 | 984 | 157 | Post-Panamax | 70 | 116 | 115 | Outbound | 30 | 24.61 | 41004 | Offshore | 32.6877 | -79.7371 | 2021-12-23 13:21:12
MAERSK SEMBAWANG | 565448000 | 13.9 | 20.13 | One-way Transit | 20.88 | 2 | 167 | 1046 | 131 | Post-Panamax | 70 | 120 | 118 | Outbound | 30 | 24.61 | 41004 | Nearshore | 32.7208 | -79.8082 | 2021-12-23 13:22:45
SAN VICENTE | 563052800 | 13.9 | 20.13 | One-way Transit | 21.75 | 1 | 174 | 984 | 157 | Post-Panamax | 70 | 118 | 117 | Outbound | 30 | 24.61 | 41004 | Offshore | 32.6838 | -79.7283 | 2021-12-23 13:23:23
MAERSK SEMBAWANG | 565448000 | 14.3 | 20.13 | One-way Transit | 18.62 | 1 | 149 | 1046 | 131 | Post-Panamax | 70 | 119 | 118 | Outbound | 30 | 24.61 | 41004 | Nearshore | 32.7187 | -79.8037 | 2021-12-23 13:23:49
MAERSK SEMBAWANG | 565448000 | 14.5 | 20.13 | One-way Transit | 18.62 | 1 | 149 | 1046 | 131 | Post-Panamax | 70 | 119 | 118 | Outbound | 30 | 24.61 | 41004 | Nearshore | 32.7167 | -79.7995 | 2021-12-23 13:24:49
MAERSK SEMBAWANG | 565448000 | 14.6 | 20.13 | One-way Transit | 20.88 | 2 | 167 | 1046 | 131 | Post-Panamax | 70 | 120 | 118 | Outbound | 30 | 26.84 | 41004 | Nearshore | 32.7154 | -79.7968 | 2021-12-23 13:25:26
SAN VICENTE | 563052800 | 14 | 20.13 | One-way Transit | 21.75 | 1 | 174 | 984 | 157 | Post-Panamax | 70 | 119 | 118 | Outbound | 30 | 26.84 | 41004 | Offshore | 32.6792 | -79.7185 | 2021-12-23 13:25:48
MAERSK SEMBAWANG | 565448000 | 14.8 | 20.13 | One-way Transit | 23.25 | 3 | 186 | 1046 | 131 | Post-Panamax | 70 | 120 | 117 | Outbound | 30 | 26.84 | 41004 | Nearshore | 32.7129 | -79.7916 | 2021-12-23 13:26:37
SAN VICENTE | 563052800 | 14 | 20.13 | One-way Transit | 21.75 | 1 | 174 | 984 | 157 | Post-Panamax | 70 | 119 | 118 | Outbound | 30 | 26.84 | 41004 | Offshore | 32.6769 | -79.7135 | 2021-12-23 13:27:01
MAERSK SEMBAWANG | 565448000 | 14.9 | 20.13 | One-way Transit | 18.62 | 1 | 149 | 1046 | 131 | Post-Panamax | 70 | 117 | 116 | Outbound | 30 | 26.84 | 41004 | Nearshore | 32.7113 | -79.788 | 2021-12-23 13:27:26
SAN VICENTE | 563052800 | 14 | 20.13 | One-way Transit | 23.88 | 2 | 191 | 984 | 157 | Post-Panamax | 70 | 119 | 117 | Outbound | 30 | 26.84 | 41004 | Offshore | 32.6757 | -79.7112 | 2021-12-23 13:27:36
MAERSK SEMBAWANG | 565448000 | 15 | 20.13 | One-way Transit | 20.88 | 2 | 167 | 1046 | 131 | Post-Panamax | 70 | 118 | 116 | Outbound | 30 | 26.84 | 41004 | Nearshore | 32.7088 | -79.7822 | 2021-12-23 13:28:43
SAN VICENTE | 563052800 | 14.1 | 20.13 | One-way Transit | 21.75 | 1 | 174 | 984 | 157 | Post-Panamax | 70 | 120 | 119 | Outbound | 30 | 26.84 | 41004 | Offshore | 32.6734 | -79.7063 | 2021-12-23 13:28:48
SAN VICENTE | 563052800 | 14.1 | 20.13 | One-way Transit | 21.75 | 1 | 174 | 984 | 157 | Post-Panamax | 70 | 120 | 119 | Outbound | 30 | 26.84 | 41004 | Offshore | 32.6722 | -79.7039 | 2021-12-23 13:29:25
MAERSK SEMBAWANG | 565448000 | 15 | 20.13 | One-way Transit | 18.62 | 1 | 149 | 1046 | 131 | Post-Panamax | 70 | 117 | 116 | Outbound | 30 | 26.84 | 41004 | Nearshore | 32.7069 | -79.7778 | 2021-12-23 13:29:43
MAERSK SEMBAWANG | 565448000 | 15.2 | 20.13 | One-way Transit | 20.88 | 2 | 167 | 1046 | 131 | Post-Panamax | 70 | 118 | 116 | Outbound | 30 | 26.84 | 41004 | Nearshore | 32.7048 | -79.7732 | 2021-12-23 13:30:43
SAN VICENTE | 563052800 | 13.7 | 20.13 | One-way Transit | 23.88 | 2 | 191 | 984 | 157 | Post-Panamax | 70 | 120 | 118 | Outbound | 30 | 26.84 | 41004 | Offshore | 32.6683 | -79.6959 | 2021-12-23 13:31:25
MAERSK SEMBAWANG | 565448000 | 15.3 | 20.13 | One-way Transit | 18.62 | 1 | 149 | 1046 | 131 | Post-Panamax | 70 | 117 | 116 | Outbound | 30 | 26.84 | 41004 | Nearshore | 32.7026 | -79.7681 | 2021-12-23 13:31:49
MAERSK SEMBAWANG | 565448000 | 15.5 | 20.13 | One-way Transit | 20.88 | 2 | 167 | 1046 | 131 | Post-Panamax | 70 | 118 | 116 | Outbound | 30 | 26.84 | 41004 | Nearshore | 32.7016 | -79.7659 | 2021-12-23 13:32:19
MAERSK SEMBAWANG | 565448000 | 15.7 | 20.13 | One-way Transit | 18.62 | 1 | 149 | 1046 | 131 | Post-Panamax | 70 | 117 | 116 | Outbound | 30 | 26.84 | 41004 | Nearshore | 32.6989 | -79.7596 | 2021-12-23 13:33:37
MAERSK SEMBAWANG | 565448000 | 15.8 | 20.13 | One-way Transit | 20.88 | 2 | 167 | 1046 | 131 | Post-Panamax | 70 | 120 | 118 | Outbound | 30 | 26.84 | 41004 | Nearshore | 32.6967 | -79.7549 | 2021-12-23 13:34:37
MAERSK SEMBAWANG | 565448000 | 15.8 | 20.13 | One-way Transit | 20.88 | 2 | 167 | 1046 | 131 | Post-Panamax | 70 | 120 | 118 | Outbound | 20 | 26.84 | 41004 | Nearshore | 32.6938 | -79.7489 | 2021-12-23 13:35:55
MAERSK SEMBAWANG | 565448000 | 15.9 | 20.13 | One-way Transit | 18.62 | 1 | 149 | 1046 | 131 | Post-Panamax | 70 | 119 | 118 | Outbound | 20 | 26.84 | 41004 | Nearshore | 32.6916 | -79.7442 | 2021-12-23 13:36:55
MAERSK SEMBAWANG | 565448000 | 16 | 20.13 | One-way Transit | 20.88 | 2 | 167 | 1046 | 131 | Post-Panamax | 70 | 120 | 118 | Outbound | 20 | 26.84 | 41004 | Offshore | 32.6893 | -79.7395 | 2021-12-23 13:37:55
MAERSK SEMBAWANG | 565448000 | 16 | 20.13 | One-way Transit | 18.62 | 1 | 149 | 1046 | 131 | Post-Panamax | 70 | 119 | 118 | Outbound | 20 | 26.84 | 41004 | Offshore | 32.6876 | -79.7357 | 2021-12-23 13:38:43
MAERSK SEMBAWANG | 565448000 | 15.9 | 20.13 | One-way Transit | 18.62 | 1 | 149 | 1046 | 131 | Post-Panamax | 70 | 119 | 118 | Outbound | 20 | 26.84 | 41004 | Offshore | 32.6835 | -79.7273 | 2021-12-23 13:40:31
MAERSK SEMBAWANG | 565448000 | 15.9 | 20.13 | One-way Transit | 18.62 | 1 | 149 | 1046 | 131 | Post-Panamax | 70 | 120 | 119 | Outbound | 20 | 26.84 | 41004 | Offshore | 32.6813 | -79.7225 | 2021-12-23 13:41:31
MAERSK SEMBAWANG | 565448000 | 15.9 | 20.13 | One-way Transit | 20.88 | 2 | 167 | 1046 | 131 | Post-Panamax | 70 | 122 | 120 | Outbound | 20 | 26.84 | 41004 | Offshore | 32.679 | -79.7181 | 2021-12-23 13:42:31
MAERSK SEMBAWANG | 565448000 | 16 | 20.13 | One-way Transit | 18.62 | 1 | 149 | 1046 | 131 | Post-Panamax | 70 | 121 | 120 | Outbound | 20 | 26.84 | 41004 | Offshore | 32.6763 | -79.7128 | 2021-12-23 13:43:38
MAERSK SEMBAWANG | 565448000 | 16 | 20.13 | One-way Transit | 18.62 | 1 | 149 | 1046 | 131 | Post-Panamax | 70 | 121 | 120 | Outbound | 20 | 26.84 | 41004 | Offshore | 32.6734 | -79.7073 | 2021-12-23 13:44:49
MAERSK SEMBAWANG | 565448000 | 15.9 | 20.13 | One-way Transit | 20.88 | 2 | 167 | 1046 | 131 | Post-Panamax | 70 | 121 | 119 | Outbound | 20 | 26.84 | 41004 | Offshore | 32.6709 | -79.7024 | 2021-12-23 13:45:55
MAERSK SEMBAWANG | 565448000 | 15.9 | 20.13 | One-way Transit | 18.62 | 1 | 149 | 1046 | 131 | Post-Panamax | 70 | 121 | 120 | Outbound | 20 | 26.84 | 41004 | Offshore | 32.6692 | -79.699 | 2021-12-23 13:46:38
MAERSK SEMBAWANG | 565448000 | 15.8 | 20.13 | One-way Transit | 20.88 | 2 | 167 | 1046 | 131 | Post-Panamax | 70 | 122 | 120 | Outbound | 20 | 26.84 | 41004 | Offshore | 32.6678 | -79.6964 | 2021-12-23 13:47:14
MSC DAISY | 636020468 | 15.4 | 17.9 | One-way Transit | 12.2 | 1 | 122 | 964 | 105 | Panamax | 70 | 299 | 298 | Inbound | 40 | 22.37 | 41004 | Offshore | 32.6729 | -79.7057 | 2021-12-23 17:56:28
MSC DAISY | 636020468 | 15.4 | 17.9 | One-way Transit | 12.2 | 1 | 122 | 964 | 105 | Panamax | 70 | 299 | 298 | Inbound | 40 | 22.37 | 41004 | Offshore | 32.6745 | -79.7092 | 2021-12-23 17:57:16
MSC DAISY | 636020468 | 15.4 | 17.9 | One-way Transit | 12.2 | 1 | 122 | 964 | 105 | Panamax | 70 | 298 | 299 | Inbound | 40 | 22.37 | 41004 | Offshore | 32.6766 | -79.7138 | 2021-12-23 17:58:16
MSC DAISY | 636020468 | 15.4 | 17.9 | One-way Transit | 10.5 | 0 | 105 | 964 | 105 | Panamax | 70 | 298 | 298 | Inbound | 40 | 22.37 | 41004 | Offshore | 32.6857 | -79.7332 | 2021-12-23 18:02:40
MSC DAISY | 636020468 | 15.4 | 17.9 | One-way Transit | 10.5 | 0 | 105 | 964 | 105 | Panamax | 70 | 298 | 298 | Inbound | 40 | 22.37 | 41004 | Offshore | 32.6873 | -79.7366 | 2021-12-23 18:03:28
MSC DAISY | 636020468 | 15.4 | 17.9 | One-way Transit | 12.2 | 1 | 122 | 964 | 105 | Panamax | 70 | 299 | 298 | Inbound | 40 | 22.37 | 41004 | Nearshore | 32.69 | -79.7424 | 2021-12-23 18:04:46
MSC DAISY | 636020468 | 15.4 | 17.9 | One-way Transit | 10.5 | 0 | 105 | 964 | 105 | Panamax | 70 | 299 | 299 | Inbound | 30 | 24.61 | 41004 | Nearshore | 32.6926 | -79.7478 | 2021-12-23 18:05:58
MSC DAISY | 636020468 | 15.4 | 17.9 | One-way Transit | 12.2 | 1 | 122 | 964 | 105 | Panamax | 70 | 299 | 298 | Inbound | 30 | 24.61 | 41004 | Nearshore | 32.6936 | -79.75 | 2021-12-23 18:06:28
MSC DAISY | 636020468 | 15.3 | 17.9 | One-way Transit | 12.2 | 1 | 122 | 964 | 105 | Panamax | 70 | 299 | 298 | Inbound | 30 | 24.61 | 41004 | Nearshore | 32.6959 | -79.7548 | 2021-12-23 18:07:34
MSC DAISY | 636020468 | 15.3 | 17.9 | One-way Transit | 10.5 | 0 | 105 | 964 | 105 | Panamax | 70 | 299 | 299 | Inbound | 30 | 24.61 | 41004 | Nearshore | 32.6979 | -79.7592 | 2021-12-23 18:08:34
MSC DAISY | 636020468 | 15.3 | 17.9 | One-way Transit | 10.5 | 0 | 105 | 964 | 105 | Panamax | 70 | 299 | 299 | Inbound | 30 | 24.61 | 41004 | Nearshore | 32.7007 | -79.765 | 2021-12-23 18:09:52
MSC DAISY | 636020468 | 15.3 | 17.9 | One-way Transit | 13.9 | 2 | 139 | 964 | 105 | Panamax | 70 | 300 | 298 | Inbound | 30 | 24.61 | 41004 | Nearshore | 32.7017 | -79.7672 | 2021-12-23 18:10:23
MSC DAISY | 636020468 | 15.1 | 17.9 | One-way Transit | 13.9 | 2 | 139 | 964 | 105 | Panamax | 70 | 300 | 298 | Inbound | 30 | 24.61 | 41004 | Nearshore | 32.7072 | -79.7786 | 2021-12-23 18:12:58
MSC DAISY | 636020468 | 15.2 | 17.9 | One-way Transit | 10.5 | 0 | 105 | 964 | 105 | Panamax | 70 | 299 | 299 | Inbound | 30 | 24.61 | 41004 | Nearshore | 32.7081 | -79.7806 | 2021-12-23 18:13:28
MSC DAISY | 636020468 | 15.1 | 17.9 | One-way Transit | 12.2 | 1 | 122 | 964 | 105 | Panamax | 70 | 299 | 298 | Inbound | 30 | 24.61 | 41004 | Nearshore | 32.7112 | -79.7872 | 2021-12-23 18:14:58
MSC DAISY | 636020468 | 15.1 | 17.9 | One-way Transit | 12.2 | 1 | 122 | 964 | 105 | Panamax | 70 | 299 | 298 | Inbound | 30 | 24.61 | 41004 | Nearshore | 32.7133 | -79.7915 | 2021-12-23 18:15:58
MSC DAISY | 636020468 | 15.1 | 17.9 | One-way Transit | 10.5 | 0 | 105 | 964 | 105 | Panamax | 70 | 298 | 298 | Inbound | 30 | 24.61 | 41004 | Nearshore | 32.7144 | -79.7938 | 2021-12-23 18:16:28
MSC DAISY | 636020468 | 15.1 | 17.9 | One-way Transit | 12.2 | 1 | 122 | 964 | 105 | Panamax | 70 | 299 | 298 | Inbound | 30 | 24.61 | 41004 | Nearshore | 32.717 | -79.7994 | 2021-12-23 18:17:47
MSC DAISY | 636020468 | 15 | 17.9 | One-way Transit | 10.5 | 0 | 105 | 964 | 105 | Panamax | 70 | 299 | 299 | Inbound | 30 | 24.61 | 41004 | Nearshore | 32.7182 | -79.802 | 2021-12-23 18:18:23
MSC DAISY | 636020468 | 14.9 | 17.9 | One-way Transit | 10.5 | 0 | 105 | 964 | 105 | Panamax | 70 | 299 | 299 | Inbound | 30 | 24.61 | 41004 | Nearshore | 32.7212 | -79.8083 | 2021-12-23 18:19:52
MSC DAISY | 636020468 | 14.9 | 17.9 | One-way Transit | 12.2 | 1 | 122 | 964 | 105 | Panamax | 70 | 299 | 298 | Inbound | 30 | 24.61 | 41004 | Nearshore | 32.7223 | -79.8105 | 2021-12-23 18:20:23
MSC KATYA R. | 636016435 | 14.5 | 17.9 | Two-way Transit | 27.4 | 2 | 137 | 922 | 105 | Panamax | 74 | 120 | 118 | Outbound | 30 | 24.61 | 41004 | Nearshore | 32.7223 | -79.8083 | 2021-12-23 19:15:35
MSC KATYA R. | 636016435 | 14.6 | 17.9 | Two-way Transit | 27.4 | 2 | 137 | 922 | 105 | Panamax | 74 | 120 | 118 | Outbound | 30 | 24.61 | 41004 | Nearshore | 32.72 | -79.8036 | 2021-12-23 19:16:41
MSC KATYA R. | 636016435 | 14.4 | 17.9 | Two-way Transit | 27.4 | 2 | 137 | 922 | 105 | Panamax | 74 | 120 | 118 | Outbound | 30 | 24.61 | 41004 | Nearshore | 32.7181 | -79.7995 | 2021-12-23 19:17:41
MSC KATYA R. | 636016435 | 14.3 | 17.9 | Two-way Transit | 24.2 | 1 | 121 | 922 | 105 | Panamax | 74 | 119 | 118 | Outbound | 30 | 24.61 | 41004 | Nearshore | 32.7167 | -79.7966 | 2021-12-23 19:18:23
MSC KATYA R. | 636016435 | 14 | 17.9 | Two-way Transit | 24.2 | 1 | 121 | 922 | 105 | Panamax | 74 | 119 | 118 | Outbound | 30 | 24.61 | 41004 | Nearshore | 32.7142 | -79.7913 | 2021-12-23 19:19:41
MSC KATYA R. | 636016435 | 13.8 | 17.9 | Two-way Transit | 27.4 | 2 | 137 | 922 | 105 | Panamax | 74 | 120 | 118 | Outbound | 30 | 24.61 | 41004 | Nearshore | 32.7122 | -79.7869 | 2021-12-23 19:20:47
MSC KATYA R. | 636016435 | 13.6 | 17.9 | Two-way Transit | 24.2 | 1 | 121 | 922 | 105 | Panamax | 74 | 122 | 121 | Outbound | 30 | 24.61 | 41004 | Nearshore | 32.7099 | -79.7822 | 2021-12-23 19:21:59
MSC KATYA R. | 636016435 | 13.6 | 17.9 | Two-way Transit | 24.2 | 1 | 121 | 922 | 105 | Panamax | 74 | 122 | 121 | Outbound | 30 | 24.61 | 41004 | Nearshore | 32.7088 | -79.7802 | 2021-12-23 19:22:29
MSC KATYA R. | 636016435 | 13.5 | 17.9 | Two-way Transit | 27.4 | 2 | 137 | 922 | 105 | Panamax | 74 | 123 | 121 | Outbound | 30 | 24.61 | 41004 | Nearshore | 32.7066 | -79.7761 | 2021-12-23 19:23:35
MSC KATYA R. | 636016435 | 13.4 | 17.9 | Two-way Transit | 27.4 | 2 | 137 | 922 | 105 | Panamax | 74 | 123 | 121 | Outbound | 30 | 24.61 | 41004 | Nearshore | 32.7026 | -79.7686 | 2021-12-23 19:25:35
MSC KATYA R. | 636016435 | 13.3 | 17.9 | Two-way Transit | 27.4 | 2 | 137 | 922 | 105 | Panamax | 74 | 123 | 121 | Outbound | 30 | 24.61 | 41004 | Nearshore | 32.7006 | -79.7649 | 2021-12-23 19:26:35
MSC KATYA R. | 636016435 | 13.3 | 17.9 | Two-way Transit | 30.6 | 3 | 153 | 922 | 105 | Panamax | 74 | 123 | 120 | Outbound | 30 | 24.61 | 41004 | Nearshore | 32.6992 | -79.7625 | 2021-12-23 19:27:15
MSC KATYA R. | 636016435 | 13 | 17.9 | Two-way Transit | 27.4 | 2 | 137 | 922 | 105 | Panamax | 74 | 120 | 118 | Outbound | 30 | 24.61 | 41004 | Nearshore | 32.6961 | -79.7563 | 2021-12-23 19:28:54
MSC KATYA R. | 636016435 | 13 | 17.9 | Two-way Transit | 27.4 | 2 | 137 | 922 | 105 | Panamax | 74 | 120 | 118 | Outbound | 30 | 24.61 | 41004 | Nearshore | 32.6952 | -79.7544 | 2021-12-23 19:29:25
MSC KATYA R. | 636016435 | 12.8 | 17.9 | Two-way Transit | 27.4 | 2 | 137 | 922 | 105 | Panamax | 74 | 119 | 117 | Outbound | 30 | 24.61 | 41004 | Offshore | 32.6825 | -79.7279 | 2021-12-23 19:36:34
MSC KATYA R. | 636016435 | 12.8 | 17.9 | Two-way Transit | 27.4 | 2 | 137 | 922 | 105 | Panamax | 74 | 120 | 118 | Outbound | 30 | 24.61 | 41004 | Offshore | 32.6781 | -79.7187 | 2021-12-23 19:39:05
MSC KATYA R. | 636016435 | 12.8 | 17.9 | Two-way Transit | 24.2 | 1 | 121 | 922 | 105 | Panamax | 74 | 120 | 119 | Outbound | 30 | 24.61 | 41004 | Offshore | 32.6748 | -79.712 | 2021-12-23 19:40:55
MSC KATYA R. | 636016435 | 12.8 | 17.9 | Two-way Transit | 30.6 | 3 | 153 | 922 | 105 | Panamax | 74 | 122 | 119 | Outbound | 30 | 24.61 | 41004 | Offshore | 32.6729 | -79.7084 | 2021-12-23 19:41:55
MSC KATYA R. | 636016435 | 12.7 | 17.9 | Two-way Transit | 27.4 | 2 | 137 | 922 | 105 | Panamax | 74 | 121 | 119 | Outbound | 30 | 24.61 | 41004 | Offshore | 32.6717 | -79.706 | 2021-12-23 19:42:35
BRILLIANT ACE | 355911000 | 15.5 | 17.9 | Two-way Transit | 21 | 0 | 105 | 656 | 105 | Panamax | 70 | 118 | 118 | Outbound | 30 | 24.61 | 41004 | Nearshore | 32.7224 | -79.8107 | 2021-12-23 19:42:49
MSC KATYA R. | 636016435 | 12.6 | 17.9 | Two-way Transit | 30.6 | 3 | 153 | 922 | 105 | Panamax | 74 | 120 | 117 | Outbound | 30 | 24.61 | 41004 | Offshore | 32.6699 | -79.7024 | 2021-12-23 19:43:35
CMA CGM PANAMA | 215347000 | 14.2 | 17.9 | Two-way Transit | 47 | 1 | 188 | 1200 | 167 | Post-Panamax | 71 | 299 | 300 | Inbound | 30 | 24.61 | 41004 | Offshore | 32.6706 | -79.6999 | 2021-12-23 19:43:41
BRILLIANT ACE | 355911000 | 15.6 | 17.9 | Two-way Transit | 23.2 | 1 | 116 | 656 | 105 | Panamax | 70 | 119 | 118 | Outbound | 30 | 24.61 | 41004 | Nearshore | 32.7203 | -79.8063 | 2021-12-23 19:43:49
BRILLIANT ACE | 355911000 | 15.6 | 17.9 | Two-way Transit | 25.6 | 2 | 128 | 656 | 105 | Panamax | 70 | 120 | 118 | Outbound | 30 | 24.61 | 41004 | Nearshore | 32.7185 | -79.8026 | 2021-12-23 19:44:37
BRILLIANT ACE | 355911000 | 15.6 | 17.9 | Two-way Transit | 23.2 | 1 | 116 | 656 | 105 | Panamax | 70 | 119 | 118 | Outbound | 40 | 24.61 | 41004 | Nearshore | 32.7163 | -79.7981 | 2021-12-23 19:45:37
CMA CGM PANAMA | 215347000 | 14.3 | 17.9 | Two-way Transit | 47 | 1 | 188 | 1200 | 167 | Post-Panamax | 71 | 297 | 298 | Inbound | 40 | 24.61 | 41004 | Offshore | 32.6749 | -79.7094 | 2021-12-23 19:46:01
BRILLIANT ACE | 355911000 | 15.5 | 17.9 | Two-way Transit | 23.2 | 1 | 116 | 656 | 105 | Panamax | 70 | 119 | 118 | Outbound | 40 | 24.61 | 41004 | Nearshore | 32.7139 | -79.7932 | 2021-12-23 19:46:43
CMA CGM PANAMA | 215347000 | 14.4 | 17.9 | Two-way Transit | 47 | 1 | 188 | 1200 | 167 | Post-Panamax | 71 | 297 | 298 | Inbound | 40 | 24.61 | 41004 | Offshore | 32.6763 | -79.7128 | 2021-12-23 19:46:47
BRILLIANT ACE | 355911000 | 15.2 | 17.9 | Two-way Transit | 21 | 0 | 105 | 656 | 105 | Panamax | 70 | 119 | 119 | Outbound | 40 | 24.61 | 41004 | Nearshore | 32.7118 | -79.7889 | 2021-12-23 19:47:43
CMA CGM PANAMA | 215347000 | 14.4 | 17.9 | Two-way Transit | 47 | 1 | 188 | 1200 | 167 | Post-Panamax | 71 | 299 | 300 | Inbound | 40 | 24.61 | 41004 | Offshore | 32.6783 | -79.717 | 2021-12-23 19:47:47
BRILLIANT ACE | 355911000 | 14.9 | 17.9 | Two-way Transit | 23.2 | 1 | 116 | 656 | 105 | Panamax | 70 | 120 | 119 | Outbound | 40 | 24.61 | 41004 | Nearshore | 32.7097 | -79.7846 | 2021-12-23 19:48:43
CMA CGM PANAMA | 215347000 | 14.4 | 17.9 | Two-way Transit | 47 | 1 | 188 | 1200 | 167 | Post-Panamax | 71 | 299 | 300 | Inbound | 40 | 24.61 | 41004 | Offshore | 32.6802 | -79.7211 | 2021-12-23 19:48:47
CMA CGM PANAMA | 215347000 | 14.4 | 17.9 | Two-way Transit | 47 | 1 | 188 | 1200 | 167 | Post-Panamax | 71 | 299 | 300 | Inbound | 40 | 24.61 | 41004 | Offshore | 32.682 | -79.7248 | 2021-12-23 19:49:42
BRILLIANT ACE | 355911000 | 14.6 | 17.9 | Two-way Transit | 23.2 | 1 | 116 | 656 | 105 | Panamax | 70 | 119 | 118 | Outbound | 40 | 24.61 | 41004 | Nearshore | 32.7075 | -79.7799 | 2021-12-23 19:49:49
BRILLIANT ACE | 355911000 | 14.4 | 17.9 | Two-way Transit | 23.2 | 1 | 116 | 656 | 105 | Panamax | 70 | 119 | 118 | Outbound | 40 | 24.61 | 41004 | Nearshore | 32.7055 | -79.7758 | 2021-12-23 19:50:49
CMA CGM PANAMA | 215347000 | 14.4 | 17.9 | Two-way Transit | 47 | 1 | 188 | 1200 | 167 | Post-Panamax | 71 | 301 | 302 | Inbound | 40 | 24.61 | 41004 | Offshore | 32.6861 | -79.733 | 2021-12-23 19:51:42
BRILLIANT ACE | 355911000 | 14.1 | 17.9 | Two-way Transit | 25.6 | 2 | 128 | 656 | 105 | Panamax | 70 | 122 | 120 | Outbound | 40 | 24.61 | 41004 | Nearshore | 32.7017 | -79.7686 | 2021-12-23 19:52:37
CMA CGM PANAMA | 215347000 | 14.4 | 17.9 | Two-way Transit | 47 | 1 | 188 | 1200 | 167 | Post-Panamax | 71 | 301 | 302 | Inbound | 40 | 24.61 | 41004 | Offshore | 32.6882 | -79.7371 | 2021-12-23 19:52:42
BRILLIANT ACE | 355911000 | 13.9 | 17.9 | Two-way Transit | 25.6 | 2 | 128 | 656 | 105 | Panamax | 70 | 120 | 118 | Outbound | 40 | 24.61 | 41004 | Nearshore | 32.6993 | -79.7639 | 2021-12-23 19:53:49
CMA CGM PANAMA | 215347000 | 14.4 | 17.9 | Two-way Transit | 47 | 1 | 188 | 1200 | 167 | Post-Panamax | 71 | 299 | 300 | Inbound | 40 | 24.61 | 41004 | Nearshore | 32.6908 | -79.7424 | 2021-12-23 19:53:59
BRILLIANT ACE | 355911000 | 13.7 | 17.9 | Two-way Transit | 25.6 | 2 | 128 | 656 | 105 | Panamax | 70 | 120 | 118 | Outbound | 40 | 24.61 | 41004 | Nearshore | 32.6971 | -79.7595 | 2021-12-23 19:54:55
CMA CGM PANAMA | 215347000 | 14.4 | 17.9 | Two-way Transit | 47 | 1 | 188 | 1200 | 167 | Post-Panamax | 71 | 299 | 300 | Inbound | 40 | 24.61 | 41004 | Nearshore | 32.6928 | -79.7466 | 2021-12-23 19:54:59
CMA CGM PANAMA | 215347000 | 14.4 | 17.9 | Two-way Transit | 47 | 1 | 188 | 1200 | 167 | Post-Panamax | 71 | 299 | 300 | Inbound | 40 | 22.37 | 41004 | Nearshore | 32.6937 | -79.7487 | 2021-12-23 19:55:30
BRILLIANT ACE | 355911000 | 13.7 | 17.9 | Two-way Transit | 25.6 | 2 | 128 | 656 | 105 | Panamax | 70 | 120 | 118 | Outbound | 40 | 22.37 | 41004 | Nearshore | 32.6957 | -79.7567 | 2021-12-23 19:55:37
BRILLIANT ACE | 355911000 | 13.8 | 17.9 | Two-way Transit | 27.8 | 3 | 139 | 656 | 105 | Panamax | 70 | 120 | 117 | Outbound | 40 | 22.37 | 41004 | Nearshore | 32.6936 | -79.7524 | 2021-12-23 19:56:43
CMA CGM PANAMA | 215347000 | 14.5 | 17.9 | Two-way Transit | 47 | 1 | 188 | 1200 | 167 | Post-Panamax | 71 | 299 | 300 | Inbound | 40 | 22.37 | 41004 | Nearshore | 32.6967 | -79.7549 | 2021-12-23 19:56:59
BRILLIANT ACE | 355911000 | 13.4 | 17.9 | One-way Transit | 12.8 | 2 | 128 | 656 | 105 | Panamax | 70 | 118 | 116 | Outbound | 40 | 22.37 | 41004 | Nearshore | 32.6927 | -79.7504 | 2021-12-23 19:57:13
CMA CGM PANAMA | 215347000 | 14.4 | 17.9 | Two-way Transit | 47 | 1 | 188 | 1200 | 167 | Post-Panamax | 71 | 299 | 300 | Inbound | 40 | 22.37 | 41004 | Nearshore | 32.6977 | -79.757 | 2021-12-23 19:57:30
BRILLIANT ACE | 355911000 | 13.3 | 17.9 | One-way Transit | 12.8 | 2 | 128 | 656 | 105 | Panamax | 70 | 115 | 113 | Outbound | 40 | 22.37 | 41004 | Nearshore | 32.6912 | -79.7467 | 2021-12-23 19:58:09
CMA CGM PANAMA | 215347000 | 14.5 | 17.9 | Two-way Transit | 47 | 1 | 188 | 1200 | 167 | Post-Panamax | 71 | 299 | 300 | Inbound | 40 | 22.37 | 41004 | Nearshore | 32.7002 | -79.7623 | 2021-12-23 19:58:47
BRILLIANT ACE | 355911000 | 12.9 | 17.9 | One-way Transit | 12.8 | 2 | 128 | 656 | 105 | Panamax | 70 | 115 | 113 | Outbound | 40 | 22.37 | 41004 | Offshore | 32.6888 | -79.7407 | 2021-12-23 19:59:39
CMA CGM PANAMA | 215347000 | 14.4 | 17.9 | Two-way Transit | 47 | 1 | 188 | 1200 | 167 | Post-Panamax | 71 | 299 | 300 | Inbound | 40 | 22.37 | 41004 | Nearshore | 32.7024 | -79.7669 | 2021-12-23 19:59:53
BRILLIANT ACE | 355911000 | 12.1 | 17.9 | One-way Transit | 13.9 | 3 | 139 | 656 | 105 | Panamax | 70 | 116 | 113 | Outbound | 40 | 22.37 | 41004 | Offshore | 32.687 | -79.7365 | 2021-12-23 20:00:50
CMA CGM PANAMA | 215347000 | 14.3 | 17.9 | Two-way Transit | 47 | 1 | 188 | 1200 | 167 | Post-Panamax | 71 | 299 | 300 | Inbound | 40 | 22.37 | 41004 | Nearshore | 32.7043 | -79.7711 | 2021-12-23 20:00:53
CMA CGM PANAMA | 215347000 | 13.9 | 17.9 | Two-way Transit | 52.25 | 2 | 209 | 1200 | 167 | Post-Panamax | 71 | 300 | 302 | Inbound | 40 | 22.37 | 41004 | Nearshore | 32.7059 | -79.7744 | 2021-12-23 20:01:41
CMA CGM PANAMA | 215347000 | 13.3 | 17.9 | Two-way Transit | 41.75 | 0 | 167 | 1200 | 167 | Post-Panamax | 71 | 301 | 301 | Inbound | 40 | 22.37 | 41004 | Nearshore | 32.7078 | -79.7782 | 2021-12-23 20:02:41
BRILLIANT ACE | 355911000 | 11.1 | 17.9 | One-way Transit | 13.9 | 3 | 139 | 656 | 105 | Panamax | 70 | 118 | 115 | Outbound | 40 | 22.37 | 41004 | Offshore | 32.6841 | -79.7297 | 2021-12-23 20:02:50
CMA CGM PANAMA | 215347000 | 12.8 | 17.9 | Two-way Transit | 47 | 1 | 188 | 1200 | 167 | Post-Panamax | 71 | 299 | 300 | Inbound | 40 | 22.37 | 41004 | Nearshore | 32.71 | -79.7826 | 2021-12-23 20:03:53
BRILLIANT ACE | 355911000 | 10.7 | 17.9 | One-way Transit | 13.9 | 3 | 139 | 656 | 105 | Panamax | 70 | 119 | 116 | Outbound | 40 | 22.37 | 41004 | Offshore | 32.681 | -79.7234 | 2021-12-23 20:04:55
CMA CGM PANAMA | 215347000 | 12.4 | 17.9 | Two-way Transit | 47 | 1 | 188 | 1200 | 167 | Post-Panamax | 71 | 299 | 300 | Inbound | 40 | 22.37 | 41004 | Nearshore | 32.7119 | -79.7867 | 2021-12-23 20:04:59
CMA CGM PANAMA | 215347000 | 12.3 | 17.9 | Two-way Transit | 47 | 1 | 188 | 1200 | 167 | Post-Panamax | 71 | 299 | 300 | Inbound | 40 | 24.61 | 41004 | Nearshore | 32.7128 | -79.7884 | 2021-12-23 20:05:29
BRILLIANT ACE | 355911000 | 10.6 | 17.9 | One-way Transit | 13.9 | 3 | 139 | 656 | 105 | Panamax | 70 | 119 | 116 | Outbound | 40 | 24.61 | 41004 | Offshore | 32.6801 | -79.7214 | 2021-12-23 20:05:29
BRILLIANT ACE | 355911000 | 10.5 | 17.9 | One-way Transit | 13.9 | 3 | 139 | 656 | 105 | Panamax | 70 | 119 | 116 | Outbound | 40 | 24.61 | 41004 | Offshore | 32.6786 | -79.7183 | 2021-12-23 20:06:29
CMA CGM PANAMA | 215347000 | 12 | 17.9 | Two-way Transit | 47 | 1 | 188 | 1200 | 167 | Post-Panamax | 71 | 299 | 300 | Inbound | 40 | 24.61 | 41004 | Nearshore | 32.715 | -79.7932 | 2021-12-23 20:06:52
BRILLIANT ACE | 355911000 | 10.6 | 17.9 | One-way Transit | 13.9 | 3 | 139 | 656 | 105 | Panamax | 70 | 119 | 116 | Outbound | 40 | 24.61 | 41004 | Offshore | 32.6776 | -79.7162 | 2021-12-23 20:07:10
CMA CGM PANAMA | 215347000 | 11.7 | 17.9 | Two-way Transit | 47 | 1 | 188 | 1200 | 167 | Post-Panamax | 71 | 299 | 300 | Inbound | 40 | 24.61 | 41004 | Nearshore | 32.7166 | -79.7966 | 2021-12-23 20:07:52
CMA CGM PANAMA | 215347000 | 11.4 | 17.9 | Two-way Transit | 52.25 | 2 | 209 | 1200 | 167 | Post-Panamax | 71 | 300 | 302 | Inbound | 40 | 24.61 | 41004 | Nearshore | 32.7184 | -79.8003 | 2021-12-23 20:08:52
BRILLIANT ACE | 355911000 | 10.7 | 17.9 | One-way Transit | 13.9 | 3 | 139 | 656 | 105 | Panamax | 70 | 119 | 116 | Outbound | 40 | 24.61 | 41004 | Offshore | 32.6751 | -79.7111 | 2021-12-23 20:08:54
CMA CGM PANAMA | 215347000 | 11.1 | 17.9 | Two-way Transit | 47 | 1 | 188 | 1200 | 167 | Post-Panamax | 71 | 301 | 302 | Inbound | 40 | 24.61 | 41004 | Nearshore | 32.7195 | -79.8025 | 2021-12-23 20:09:31
BRILLIANT ACE | 355911000 | 10.7 | 17.9 | One-way Transit | 15.1 | 4 | 151 | 656 | 105 | Panamax | 70 | 120 | 116 | Outbound | 40 | 24.61 | 41004 | Offshore | 32.6739 | -79.7085 | 2021-12-23 20:09:39
CMA CGM PANAMA | 215347000 | 11 | 17.9 | Two-way Transit | 52.25 | 2 | 209 | 1200 | 167 | Post-Panamax | 71 | 301 | 303 | Inbound | 40 | 24.61 | 41004 | Nearshore | 32.7203 | -79.8041 | 2021-12-23 20:10:01
BRILLIANT ACE | 355911000 | 10.9 | 17.9 | One-way Transit | 13.9 | 3 | 139 | 656 | 105 | Panamax | 70 | 119 | 116 | Outbound | 40 | 24.61 | 41004 | Offshore | 32.6721 | -79.7048 | 2021-12-23 20:10:50
CMA CGM A. LINCOLN | 215125000 | 12.1 | 17.9 | Two-way Transit | 45.5 | 1 | 182 | 1200 | 161 | Post-Panamax | 71 | 121 | 120 | Outbound | 40 | 24.61 | 41004 | Nearshore | 32.7209 | -79.8086 | 2021-12-23 20:11:35
CMA CGM PANAMA | 215347000 | 10.6 | 17.9 | Two-way Transit | 47 | 1 | 188 | 1200 | 167 | Post-Panamax | 71 | 299 | 300 | Inbound | 40 | 24.61 | 41004 | Nearshore | 32.7226 | -79.8089 | 2021-12-23 20:11:41
CMA CGM PANAMA | 215347000 | 10.3 | 17.9 | One-way Transit | 26.12 | 2 | 209 | 1200 | 167 | Post-Panamax | 71 | 297 | 299 | Inbound | 40 | 24.61 | 41004 | Nearshore | 32.7232 | -79.8103 | 2021-12-23 20:12:12
CMA CGM A. LINCOLN | 215125000 | 12 | 17.9 | One-way Transit | 22.75 | 1 | 182 | 1200 | 161 | Post-Panamax | 71 | 118 | 117 | Outbound | 40 | 24.61 | 41004 | Nearshore | 32.7198 | -79.8062 | 2021-12-23 20:12:15
BRILLIANT ACE | 355911000 | 11.2 | 17.9 | One-way Transit | 13.9 | 3 | 139 | 656 | 105 | Panamax | 70 | 119 | 116 | Outbound | 40 | 24.61 | 41004 | Offshore | 32.6689 | -79.6984 | 2021-12-23 20:12:50
CMA CGM A. LINCOLN | 215125000 | 12.8 | 17.9 | One-way Transit | 25.37 | 2 | 203 | 1200 | 161 | Post-Panamax | 71 | 119 | 117 | Outbound | 40 | 24.61 | 41004 | Nearshore | 32.7173 | -79.8008 | 2021-12-23 20:13:46
CMA CGM A. LINCOLN | 215125000 | 13.3 | 17.9 | One-way Transit | 25.37 | 2 | 203 | 1200 | 161 | Post-Panamax | 71 | 119 | 117 | Outbound | 40 | 24.61 | 41004 | Nearshore | 32.7153 | -79.7964 | 2021-12-23 20:14:55
CMA CGM A. LINCOLN | 215125000 | 13.4 | 17.9 | One-way Transit | 22.75 | 1 | 182 | 1200 | 161 | Post-Panamax | 71 | 118 | 117 | Outbound | 30 | 22.37 | 41004 | Nearshore | 32.7144 | -79.7944 | 2021-12-23 20:15:25
CMA CGM A. LINCOLN | 215125000 | 13.7 | 17.9 | One-way Transit | 22.75 | 1 | 182 | 1200 | 161 | Post-Panamax | 71 | 118 | 117 | Outbound | 30 | 22.37 | 41004 | Nearshore | 32.7117 | -79.7885 | 2021-12-23 20:16:55
CMA CGM A. LINCOLN | 215125000 | 13.7 | 17.9 | One-way Transit | 20.12 | 0 | 161 | 1200 | 161 | Post-Panamax | 71 | 117 | 117 | Outbound | 30 | 22.37 | 41004 | Nearshore | 32.71 | -79.7845 | 2021-12-23 20:17:55
CMA CGM A. LINCOLN | 215125000 | 13.7 | 17.9 | One-way Transit | 20.12 | 0 | 161 | 1200 | 161 | Post-Panamax | 71 | 118 | 118 | Outbound | 30 | 22.37 | 41004 | Nearshore | 32.7091 | -79.7825 | 2021-12-23 20:18:25
CMA CGM A. LINCOLN | 215125000 | 13.8 | 17.9 | One-way Transit | 22.75 | 1 | 182 | 1200 | 161 | Post-Panamax | 71 | 118 | 119 | Outbound | 30 | 22.37 | 41004 | Nearshore | 32.7069 | -79.7778 | 2021-12-23 20:19:35
CMA CGM A. LINCOLN | 215125000 | 13.8 | 17.9 | One-way Transit | 20.12 | 0 | 161 | 1200 | 161 | Post-Panamax | 71 | 117 | 117 | Outbound | 30 | 22.37 | 41004 | Nearshore | 32.7051 | -79.7738 | 2021-12-23 20:20:35
CMA CGM A. LINCOLN | 215125000 | 14 | 17.9 | One-way Transit | 20.12 | 0 | 161 | 1200 | 161 | Post-Panamax | 71 | 117 | 117 | Outbound | 30 | 22.37 | 41004 | Nearshore | 32.703 | -79.7689 | 2021-12-23 20:21:46
CMA CGM A. LINCOLN | 215125000 | 14.2 | 17.9 | One-way Transit | 20.12 | 0 | 161 | 1200 | 161 | Post-Panamax | 71 | 120 | 120 | Outbound | 30 | 22.37 | 41004 | Nearshore | 32.701 | -79.7646 | 2021-12-23 20:22:49
CMA CGM A. LINCOLN | 215125000 | 14.3 | 17.9 | One-way Transit | 20.12 | 0 | 161 | 1200 | 161 | Post-Panamax | 71 | 120 | 120 | Outbound | 30 | 22.37 | 41004 | Nearshore | 32.699 | -79.7606 | 2021-12-23 20:23:49
CMA CGM A. LINCOLN | 215125000 | 14.3 | 17.9 | One-way Transit | 20.12 | 0 | 161 | 1200 | 161 | Post-Panamax | 71 | 120 | 120 | Outbound | 30 | 22.37 | 41004 | Nearshore | 32.697 | -79.7565 | 2021-12-23 20:24:49
CMA CGM A. LINCOLN | 215125000 | 14.3 | 17.9 | One-way Transit | 20.12 | 0 | 161 | 1200 | 161 | Post-Panamax | 71 | 120 | 120 | Outbound | 40 | 22.37 | 41004 | Nearshore | 32.6948 | -79.752 | 2021-12-23 20:25:55
CMA CGM A. LINCOLN | 215125000 | 14.4 | 17.9 | One-way Transit | 20.12 | 0 | 161 | 1200 | 161 | Post-Panamax | 71 | 120 | 120 | Outbound | 40 | 22.37 | 41004 | Nearshore | 32.6927 | -79.7478 | 2021-12-23 20:26:56
CMA CGM A. LINCOLN | 215125000 | 14.3 | 17.9 | One-way Transit | 20.12 | 0 | 161 | 1200 | 161 | Post-Panamax | 71 | 120 | 120 | Outbound | 40 | 22.37 | 41004 | Nearshore | 32.6907 | -79.7438 | 2021-12-23 20:27:56
CMA CGM A. LINCOLN | 215125000 | 14.3 | 17.9 | One-way Transit | 20.12 | 0 | 161 | 1200 | 161 | Post-Panamax | 71 | 120 | 120 | Outbound | 40 | 22.37 | 41004 | Nearshore | 32.6897 | -79.7417 | 2021-12-23 20:28:26
CMA CGM A. LINCOLN | 215125000 | 14.3 | 17.9 | One-way Transit | 20.12 | 0 | 161 | 1200 | 161 | Post-Panamax | 71 | 120 | 120 | Outbound | 40 | 22.37 | 41004 | Offshore | 32.6885 | -79.7393 | 2021-12-23 20:29:02
CMA CGM A. LINCOLN | 215125000 | 14.2 | 17.9 | One-way Transit | 22.75 | 1 | 182 | 1200 | 161 | Post-Panamax | 71 | 120 | 119 | Outbound | 40 | 22.37 | 41004 | Offshore | 32.6853 | -79.7328 | 2021-12-23 20:30:37
CMA CGM A. LINCOLN | 215125000 | 14.1 | 17.9 | One-way Transit | 22.75 | 1 | 182 | 1200 | 161 | Post-Panamax | 71 | 119 | 118 | Outbound | 40 | 22.37 | 41004 | Offshore | 32.6792 | -79.7198 | 2021-12-23 20:33:49
CMA CGM A. LINCOLN | 215125000 | 14.1 | 17.9 | One-way Transit | 22.75 | 1 | 182 | 1200 | 161 | Post-Panamax | 71 | 119 | 118 | Outbound | 40 | 22.37 | 41004 | Offshore | 32.677 | -79.7152 | 2021-12-23 20:34:56
CMA CGM A. LINCOLN | 215125000 | 14.1 | 15.66 | One-way Transit | 22.75 | 1 | 182 | 1200 | 161 | Post-Panamax | 71 | 119 | 118 | Outbound | 40 | 22.37 | 41004 | Offshore | 32.6731 | -79.7067 | 2021-12-23 20:37:02
CMA CGM A. LINCOLN | 215125000 | 14 | 15.66 | One-way Transit | 22.75 | 1 | 182 | 1200 | 161 | Post-Panamax | 71 | 119 | 118 | Outbound | 40 | 22.37 | 41004 | Offshore | 32.6693 | -79.6986 | 2021-12-23 20:39:02
MORNING COMPOSER | 371659000 | 17.5 | 20.13 | One-way Transit | 11.6 | 1 | 116 | 656 | 105 | Panamax | 70 | 119 | 120 | Outbound | 350 | 26.84 | 41004 | Nearshore | 32.7227 | -79.8103 | 2021-12-22 05:26:39
MORNING COMPOSER | 371659000 | 17.2 | 20.13 | One-way Transit | 10.5 | 0 | 105 | 656 | 105 | Panamax | 70 | 120 | 120 | Outbound | 350 | 26.84 | 41004 | Nearshore | 32.7197 | -79.8039 | 2021-12-22 05:27:57
MORNING COMPOSER | 371659000 | 17 | 20.13 | One-way Transit | 10.5 | 0 | 105 | 656 | 105 | Panamax | 70 | 120 | 120 | Outbound | 350 | 26.84 | 41004 | Nearshore | 32.7173 | -79.799 | 2021-12-22 05:28:57
MORNING COMPOSER | 371659000 | 17 | 20.13 | One-way Transit | 10.5 | 0 | 105 | 656 | 105 | Panamax | 70 | 120 | 120 | Outbound | 350 | 26.84 | 41004 | Nearshore | 32.715 | -79.7941 | 2021-12-22 05:29:57
MORNING COMPOSER | 371659000 | 16.9 | 20.13 | One-way Transit | 10.5 | 0 | 105 | 656 | 105 | Panamax | 70 | 120 | 120 | Outbound | 350 | 26.84 | 41004 | Nearshore | 32.7138 | -79.7917 | 2021-12-22 05:30:27
MORNING COMPOSER | 371659000 | 16.7 | 20.13 | One-way Transit | 10.5 | 0 | 105 | 656 | 105 | Panamax | 70 | 120 | 120 | Outbound | 350 | 26.84 | 41004 | Nearshore | 32.7112 | -79.7864 | 2021-12-22 05:31:34
MORNING COMPOSER | 371659000 | 16.6 | 20.13 | One-way Transit | 10.5 | 0 | 105 | 656 | 105 | Panamax | 70 | 120 | 120 | Outbound | 350 | 26.84 | 41004 | Nearshore | 32.7084 | -79.7807 | 2021-12-22 05:32:44
MORNING COMPOSER | 371659000 | 16.6 | 20.13 | One-way Transit | 10.5 | 0 | 105 | 656 | 105 | Panamax | 70 | 120 | 120 | Outbound | 350 | 26.84 | 41004 | Nearshore | 32.707 | -79.7778 | 2021-12-22 05:33:21
MORNING COMPOSER | 371659000 | 16.7 | 20.13 | One-way Transit | 10.5 | 0 | 105 | 656 | 105 | Panamax | 70 | 120 | 120 | Outbound | 350 | 26.84 | 41004 | Nearshore | 32.7035 | -79.7707 | 2021-12-22 05:34:51
MORNING COMPOSER | 371659000 | 16.8 | 20.13 | One-way Transit | 10.5 | 0 | 105 | 656 | 105 | Panamax | 70 | 120 | 120 | Outbound | 350 | 24.61 | 41004 | Nearshore | 32.7 | -79.7635 | 2021-12-22 05:36:21
MORNING COMPOSER | 371659000 | 16.8 | 20.13 | One-way Transit | 10.5 | 0 | 105 | 656 | 105 | Panamax | 70 | 120 | 120 | Outbound | 350 | 24.61 | 41004 | Nearshore | 32.6974 | -79.7582 | 2021-12-22 05:37:27
MAERSK SEMBAWANG | 565448000 | 16 | 17.9 | One-way Transit | 20.88 | 2 | 167 | 1046 | 131 | Post-Panamax | 70 | 300 | 298 | Inbound | 310 | 24.61 | 41004 | Offshore | 32.6699 | -79.6997 | 2021-12-22 14:14:28
MAERSK SEMBAWANG | 565448000 | 16 | 15.66 | One-way Transit | 20.88 | 2 | 167 | 1046 | 131 | Post-Panamax | 70 | 300 | 298 | Inbound | 300 | 22.37 | 41004 | Offshore | 32.6729 | -79.7057 | 2021-12-22 14:15:46
MAERSK SEMBAWANG | 565448000 | 16 | 15.66 | One-way Transit | 20.88 | 2 | 167 | 1046 | 131 | Post-Panamax | 70 | 300 | 298 | Inbound | 300 | 22.37 | 41004 | Offshore | 32.6752 | -79.7105 | 2021-12-22 14:16:46
MAERSK SEMBAWANG | 565448000 | 16 | 15.66 | One-way Transit | 18.62 | 1 | 149 | 1046 | 131 | Post-Panamax | 70 | 299 | 298 | Inbound | 300 | 22.37 | 41004 | Offshore | 32.6775 | -79.7152 | 2021-12-22 14:17:46
MAERSK SEMBAWANG | 565448000 | 16.1 | 15.66 | One-way Transit | 20.88 | 2 | 167 | 1046 | 131 | Post-Panamax | 70 | 300 | 298 | Inbound | 300 | 22.37 | 41004 | Offshore | 32.6797 | -79.7199 | 2021-12-22 14:18:46
MAERSK SEMBAWANG | 565448000 | 16 | 15.66 | One-way Transit | 18.62 | 1 | 149 | 1046 | 131 | Post-Panamax | 70 | 299 | 298 | Inbound | 300 | 22.37 | 41004 | Offshore | 32.6823 | -79.7251 | 2021-12-22 14:19:52
MAERSK SEMBAWANG | 565448000 | 16 | 15.66 | One-way Transit | 18.62 | 1 | 149 | 1046 | 131 | Post-Panamax | 70 | 298 | 297 | Inbound | 300 | 22.37 | 41004 | Offshore | 32.687 | -79.7351 | 2021-12-22 14:21:59
MAERSK SEMBAWANG | 565448000 | 16 | 15.66 | One-way Transit | 20.88 | 2 | 167 | 1046 | 131 | Post-Panamax | 70 | 299 | 297 | Inbound | 300 | 22.37 | 41004 | Offshore | 32.6885 | -79.7384 | 2021-12-22 14:22:40
MAERSK SEMBAWANG | 565448000 | 16.1 | 15.66 | One-way Transit | 18.62 | 1 | 149 | 1046 | 131 | Post-Panamax | 70 | 298 | 297 | Inbound | 300 | 22.37 | 41004 | Nearshore | 32.6907 | -79.7431 | 2021-12-22 14:23:40
MAERSK SEMBAWANG | 565448000 | 16 | 15.66 | One-way Transit | 20.88 | 2 | 167 | 1046 | 131 | Post-Panamax | 70 | 299 | 297 | Inbound | 300 | 22.37 | 41004 | Nearshore | 32.693 | -79.7481 | 2021-12-22 14:24:41
MAERSK SEMBAWANG | 565448000 | 16.1 | 15.66 | One-way Transit | 18.62 | 1 | 149 | 1046 | 131 | Post-Panamax | 70 | 299 | 298 | Inbound | 300 | 20.13 | 41004 | Nearshore | 32.6954 | -79.7533 | 2021-12-22 14:25:46
MAERSK SEMBAWANG | 565448000 | 16.1 | 15.66 | One-way Transit | 18.62 | 1 | 149 | 1046 | 131 | Post-Panamax | 70 | 300 | 299 | Inbound | 300 | 20.13 | 41004 | Nearshore | 32.6977 | -79.758 | 2021-12-22 14:26:46
MAERSK SEMBAWANG | 565448000 | 16.1 | 15.66 | One-way Transit | 18.62 | 1 | 149 | 1046 | 131 | Post-Panamax | 70 | 299 | 298 | Inbound | 300 | 20.13 | 41004 | Nearshore | 32.7 | -79.7627 | 2021-12-22 14:27:46
MAERSK SEMBAWANG | 565448000 | 16 | 15.66 | One-way Transit | 18.62 | 1 | 149 | 1046 | 131 | Post-Panamax | 70 | 299 | 298 | Inbound | 300 | 20.13 | 41004 | Nearshore | 32.7025 | -79.768 | 2021-12-22 14:28:52
MAERSK SEMBAWANG | 565448000 | 15.9 | 15.66 | One-way Transit | 20.88 | 2 | 167 | 1046 | 131 | Post-Panamax | 70 | 300 | 298 | Inbound | 300 | 20.13 | 41004 | Nearshore | 32.7036 | -79.7703 | 2021-12-22 14:29:23
MAERSK SEMBAWANG | 565448000 | 15.9 | 15.66 | One-way Transit | 18.62 | 1 | 149 | 1046 | 131 | Post-Panamax | 70 | 299 | 298 | Inbound | 300 | 20.13 | 41004 | Nearshore | 32.7063 | -79.7759 | 2021-12-22 14:30:34
MAERSK SEMBAWANG | 565448000 | 15.9 | 15.66 | One-way Transit | 20.88 | 2 | 167 | 1046 | 131 | Post-Panamax | 70 | 300 | 298 | Inbound | 300 | 20.13 | 41004 | Nearshore | 32.7087 | -79.781 | 2021-12-22 14:31:40
MAERSK SEMBAWANG | 565448000 | 15.9 | 15.66 | One-way Transit | 18.62 | 1 | 149 | 1046 | 131 | Post-Panamax | 70 | 299 | 298 | Inbound | 300 | 20.13 | 41004 | Nearshore | 32.7114 | -79.7867 | 2021-12-22 14:32:52
MAERSK SEMBAWANG | 565448000 | 15.9 | 15.66 | One-way Transit | 18.62 | 1 | 149 | 1046 | 131 | Post-Panamax | 70 | 299 | 298 | Inbound | 300 | 20.13 | 41004 | Nearshore | 32.7128 | -79.7895 | 2021-12-22 14:33:28
MAERSK SEMBAWANG | 565448000 | 16 | 15.66 | One-way Transit | 18.62 | 1 | 149 | 1046 | 131 | Post-Panamax | 70 | 299 | 298 | Inbound | 300 | 20.13 | 41004 | Nearshore | 32.7158 | -79.7957 | 2021-12-22 14:34:46
MAERSK SEMBAWANG | 565448000 | 16.1 | 17.9 | One-way Transit | 18.62 | 1 | 149 | 1046 | 131 | Post-Panamax | 70 | 299 | 298 | Inbound | 300 | 24.61 | 41004 | Nearshore | 32.718 | -79.8004 | 2021-12-22 14:35:46
MAERSK SEMBAWANG | 565448000 | 16.2 | 17.9 | One-way Transit | 20.88 | 2 | 167 | 1046 | 131 | Post-Panamax | 70 | 300 | 298 | Inbound | 300 | 24.61 | 41004 | Nearshore | 32.7203 | -79.8052 | 2021-12-22 14:36:46
MAERSK SEMBAWANG | 565448000 | 16.3 | 17.9 | One-way Transit | 20.88 | 2 | 167 | 1046 | 131 | Post-Panamax | 70 | 300 | 298 | Inbound | 300 | 24.61 | 41004 | Nearshore | 32.7227 | -79.8101 | 2021-12-22 14:37:46
SAN VICENTE | 563052800 | 13.3 | 15.66 | One-way Transit | 23.88 | 2 | 191 | 984 | 157 | Post-Panamax | 70 | 300 | 298 | Inbound | 300 | 22.37 | 41004 | Offshore | 32.6737 | -79.7081 | 2021-12-22 15:49:51
SAN VICENTE | 563052800 | 13.4 | 15.66 | One-way Transit | 21.75 | 1 | 174 | 984 | 157 | Post-Panamax | 70 | 300 | 299 | Inbound | 300 | 22.37 | 41004 | Offshore | 32.6752 | -79.7113 | 2021-12-22 15:50:40
SAN VICENTE | 563052800 | 13.5 | 15.66 | One-way Transit | 21.75 | 1 | 174 | 984 | 157 | Post-Panamax | 70 | 300 | 299 | Inbound | 300 | 22.37 | 41004 | Offshore | 32.6794 | -79.7198 | 2021-12-22 15:52:51
SAN VICENTE | 563052800 | 13.6 | 17.9 | One-way Transit | 21.75 | 1 | 174 | 984 | 157 | Post-Panamax | 70 | 300 | 299 | Inbound | 310 | 24.61 | 41004 | Offshore | 32.6876 | -79.7365 | 2021-12-22 15:57:11
SAN VICENTE | 563052800 | 13.6 | 17.9 | One-way Transit | 23.88 | 2 | 191 | 984 | 157 | Post-Panamax | 70 | 300 | 298 | Inbound | 310 | 24.61 | 41004 | Offshore | 32.6895 | -79.7404 | 2021-12-22 15:58:12
SAN VICENTE | 563052800 | 13.6 | 17.9 | One-way Transit | 23.88 | 2 | 191 | 984 | 157 | Post-Panamax | 70 | 300 | 298 | Inbound | 310 | 24.61 | 41004 | Nearshore | 32.6932 | -79.7482 | 2021-12-22 16:00:12
SAN VICENTE | 563052800 | 13.6 | 17.9 | One-way Transit | 21.75 | 1 | 174 | 984 | 157 | Post-Panamax | 70 | 300 | 299 | Inbound | 310 | 24.61 | 41004 | Nearshore | 32.6954 | -79.7528 | 2021-12-22 16:01:22
SAN VICENTE | 563052800 | 13.4 | 17.9 | One-way Transit | 23.88 | 2 | 191 | 984 | 157 | Post-Panamax | 70 | 299 | 297 | Inbound | 310 | 24.61 | 41004 | Nearshore | 32.6973 | -79.7566 | 2021-12-22 16:02:22
SAN VICENTE | 563052800 | 13.4 | 17.9 | One-way Transit | 21.75 | 1 | 174 | 984 | 157 | Post-Panamax | 70 | 298 | 297 | Inbound | 310 | 24.61 | 41004 | Nearshore | 32.6994 | -79.7612 | 2021-12-22 16:03:32
SAN VICENTE | 563052800 | 13.4 | 17.9 | One-way Transit | 19.62 | 0 | 157 | 984 | 157 | Post-Panamax | 70 | 297 | 297 | Inbound | 310 | 24.61 | 41004 | Nearshore | 32.7011 | -79.7652 | 2021-12-22 16:04:32
SAN VICENTE | 563052800 | 13.4 | 17.9 | One-way Transit | 23.88 | 2 | 191 | 984 | 157 | Post-Panamax | 70 | 298 | 296 | Inbound | 310 | 22.37 | 41004 | Nearshore | 32.7029 | -79.7691 | 2021-12-22 16:05:32
SAN VICENTE | 563052800 | 13.4 | 17.9 | One-way Transit | 21.75 | 1 | 174 | 984 | 157 | Post-Panamax | 70 | 298 | 297 | Inbound | 310 | 22.37 | 41004 | Nearshore | 32.7055 | -79.7749 | 2021-12-22 16:07:01
SAN VICENTE | 563052800 | 13.4 | 17.9 | One-way Transit | 21.75 | 1 | 174 | 984 | 157 | Post-Panamax | 70 | 298 | 297 | Inbound | 310 | 22.37 | 41004 | Nearshore | 32.7064 | -79.7769 | 2021-12-22 16:07:32
SAN VICENTE | 563052800 | 13.4 | 17.9 | One-way Transit | 21.75 | 1 | 174 | 984 | 157 | Post-Panamax | 70 | 298 | 297 | Inbound | 310 | 22.37 | 41004 | Nearshore | 32.7076 | -79.7795 | 2021-12-22 16:08:12
SAN VICENTE | 563052800 | 13.4 | 17.9 | One-way Transit | 21.75 | 1 | 174 | 984 | 157 | Post-Panamax | 70 | 298 | 297 | Inbound | 310 | 22.37 | 41004 | Nearshore | 32.7105 | -79.786 | 2021-12-22 16:09:51
SAN VICENTE | 563052800 | 13.4 | 17.9 | One-way Transit | 19.62 | 0 | 157 | 984 | 157 | Post-Panamax | 70 | 297 | 297 | Inbound | 310 | 22.37 | 41004 | Nearshore | 32.712 | -79.7894 | 2021-12-22 16:10:42
SAN VICENTE | 563052800 | 13.5 | 17.9 | One-way Transit | 19.62 | 0 | 157 | 984 | 157 | Post-Panamax | 70 | 299 | 299 | Inbound | 310 | 22.37 | 41004 | Nearshore | 32.714 | -79.794 | 2021-12-22 16:11:52
SAN VICENTE | 563052800 | 13.5 | 17.9 | One-way Transit | 19.62 | 0 | 157 | 984 | 157 | Post-Panamax | 70 | 302 | 302 | Inbound | 310 | 22.37 | 41004 | Nearshore | 32.7159 | -79.7978 | 2021-12-22 16:12:52
SAN VICENTE | 563052800 | 13.4 | 17.9 | One-way Transit | 19.62 | 0 | 157 | 984 | 157 | Post-Panamax | 70 | 302 | 302 | Inbound | 310 | 22.37 | 41004 | Nearshore | 32.7173 | -79.8003 | 2021-12-22 16:13:31
SAN VICENTE | 563052800 | 13.4 | 17.9 | One-way Transit | 23.88 | 2 | 191 | 984 | 157 | Post-Panamax | 70 | 304 | 302 | Inbound | 310 | 22.37 | 41004 | Nearshore | 32.7183 | -79.8022 | 2021-12-22 16:14:02
SAN VICENTE | 563052800 | 13.5 | 15.66 | One-way Transit | 21.75 | 1 | 174 | 984 | 157 | Post-Panamax | 70 | 301 | 300 | Inbound | 310 | 20.13 | 41004 | Nearshore | 32.7214 | -79.8078 | 2021-12-22 16:15:31
CONSTANTINOS P II | 538007683 | 15.6 | 11.18 | One-way Transit | 10.5 | 0 | 105 | 856 | 105 | Panamax | 71 | 121 | 121 | Outbound | 310 | 20.13 | 41004 | Nearshore | 32.7218 | -79.8095 | 2021-12-22 16:52:47
CONSTANTINOS P II | 538007683 | 15.6 | 11.18 | One-way Transit | 12 | 1 | 120 | 856 | 105 | Panamax | 71 | 118 | 119 | Outbound | 310 | 20.13 | 41004 | Nearshore | 32.7176 | -79.8004 | 2021-12-22 16:54:48
CONSTANTINOS P II | 538007683 | 15.6 | 13.42 | One-way Transit | 10.5 | 0 | 105 | 856 | 105 | Panamax | 71 | 119 | 119 | Outbound | 310 | 17.9 | 41004 | Nearshore | 32.7073 | -79.778 | 2021-12-22 16:59:41
MSC KATYA R. | 636016435 | 16.1 | 13.42 | One-way Transit | 12.1 | 1 | 121 | 922 | 105 | Panamax | 74 | 300 | 299 | Inbound | 290 | 17.9 | 41004 | Offshore | 32.6739 | -79.708 | 2021-12-22 19:51:34
MSC KATYA R. | 636016435 | 16.1 | 13.42 | One-way Transit | 13.7 | 2 | 137 | 922 | 105 | Panamax | 74 | 298 | 300 | Inbound | 290 | 17.9 | 41004 | Offshore | 32.6754 | -79.7113 | 2021-12-22 19:52:16
MSC KATYA R. | 636016435 | 16 | 13.42 | One-way Transit | 12.1 | 1 | 121 | 922 | 105 | Panamax | 74 | 300 | 299 | Inbound | 290 | 17.9 | 41004 | Offshore | 32.679 | -79.7187 | 2021-12-22 19:53:52
MSC KATYA R. | 636016435 | 16.1 | 13.42 | One-way Transit | 10.5 | 0 | 105 | 922 | 105 | Panamax | 74 | 299 | 299 | Inbound | 290 | 17.9 | 41004 | Offshore | 32.6801 | -79.7209 | 2021-12-22 19:54:22
MSC KATYA R. | 636016435 | 16.1 | 13.42 | One-way Transit | 10.5 | 0 | 105 | 922 | 105 | Panamax | 74 | 299 | 299 | Inbound | 290 | 17.9 | 41004 | Offshore | 32.6887 | -79.7389 | 2021-12-22 19:58:16
MSC KATYA R. | 636016435 | 16 | 13.42 | One-way Transit | 12.1 | 1 | 121 | 922 | 105 | Panamax | 74 | 300 | 299 | Inbound | 290 | 17.9 | 41004 | Nearshore | 32.692 | -79.7458 | 2021-12-22 19:59:46
MSC KATYA R. | 636016435 | 16 | 13.42 | One-way Transit | 12.1 | 1 | 121 | 922 | 105 | Panamax | 74 | 299 | 298 | Inbound | 290 | 17.9 | 41004 | Nearshore | 32.6942 | -79.7504 | 2021-12-22 20:00:46
MSC KATYA R. | 636016435 | 16 | 13.42 | One-way Transit | 12.1 | 1 | 121 | 922 | 105 | Panamax | 74 | 300 | 299 | Inbound | 290 | 17.9 | 41004 | Nearshore | 32.6965 | -79.755 | 2021-12-22 20:01:46
MSC KATYA R. | 636016435 | 16 | 13.42 | One-way Transit | 10.5 | 0 | 105 | 922 | 105 | Panamax | 74 | 300 | 300 | Inbound | 290 | 17.9 | 41004 | Nearshore | 32.6987 | -79.7596 | 2021-12-22 20:02:46
MSC KATYA R. | 636016435 | 15.7 | 13.42 | One-way Transit | 12.1 | 1 | 121 | 922 | 105 | Panamax | 74 | 298 | 297 | Inbound | 290 | 17.9 | 41004 | Nearshore | 32.7011 | -79.7646 | 2021-12-22 20:03:52
MSC KATYA R. | 636016435 | 15.7 | 13.42 | One-way Transit | 12.1 | 1 | 121 | 922 | 105 | Panamax | 74 | 298 | 297 | Inbound | 290 | 17.9 | 41004 | Nearshore | 32.7025 | -79.7678 | 2021-12-22 20:04:34
MSC KATYA R. | 636016435 | 15.5 | 13.42 | One-way Transit | 10.5 | 0 | 105 | 922 | 105 | Panamax | 74 | 297 | 297 | Inbound | 280 | 17.9 | 41004 | Nearshore | 32.705 | -79.7736 | 2021-12-22 20:05:52
MSC KATYA R. | 636016435 | 15.3 | 13.42 | One-way Transit | 12.1 | 1 | 121 | 922 | 105 | Panamax | 74 | 299 | 300 | Inbound | 280 | 17.9 | 41004 | Nearshore | 32.707 | -79.7781 | 2021-12-22 20:06:52
MSC KATYA R. | 636016435 | 15.3 | 13.42 | One-way Transit | 12.1 | 1 | 121 | 922 | 105 | Panamax | 74 | 300 | 299 | Inbound | 280 | 17.9 | 41004 | Nearshore | 32.7083 | -79.7808 | 2021-12-22 20:07:28
MSC KATYA R. | 636016435 | 15.2 | 13.42 | One-way Transit | 12.1 | 1 | 121 | 922 | 105 | Panamax | 74 | 300 | 299 | Inbound | 280 | 17.9 | 41004 | Nearshore | 32.7108 | -79.786 | 2021-12-22 20:08:40
MSC KATYA R. | 636016435 | 15 | 13.42 | One-way Transit | 13.7 | 2 | 137 | 922 | 105 | Panamax | 74 | 301 | 299 | Inbound | 280 | 17.9 | 41004 | Nearshore | 32.7132 | -79.7909 | 2021-12-22 20:09:46
MSC KATYA R. | 636016435 | 14.9 | 13.42 | One-way Transit | 12.1 | 1 | 121 | 922 | 105 | Panamax | 74 | 299 | 300 | Inbound | 280 | 17.9 | 41004 | Nearshore | 32.7156 | -79.796 | 2021-12-22 20:10:58
MSC KATYA R. | 636016435 | 14.8 | 13.42 | One-way Transit | 13.7 | 2 | 137 | 922 | 105 | Panamax | 74 | 301 | 299 | Inbound | 280 | 17.9 | 41004 | Nearshore | 32.7173 | -79.7995 | 2021-12-22 20:11:46
MSC KATYA R. | 636016435 | 14.8 | 13.42 | One-way Transit | 10.5 | 0 | 105 | 922 | 105 | Panamax | 74 | 301 | 301 | Inbound | 280 | 17.9 | 41004 | Nearshore | 32.7194 | -79.8037 | 2021-12-22 20:12:46
MSC KATYA R. | 636016435 | 14.8 | 13.42 | One-way Transit | 10.5 | 0 | 105 | 922 | 105 | Panamax | 74 | 300 | 300 | Inbound | 280 | 17.9 | 41004 | Nearshore | 32.721 | -79.8071 | 2021-12-22 20:13:34
NORWEGIAN GEM | 309951000 | 18.2 | 24.61 | One-way Transit | 15.5 | 3 | 155 | 964 | 105 | Panamax | 69 | 299 | 302 | Inbound | 20 | 29.08 | 41004 | Offshore | 32.6737 | -79.7071 | 2021-12-21 10:06:39
NORWEGIAN GEM | 309951000 | 18.2 | 24.61 | One-way Transit | 15.5 | 3 | 155 | 964 | 105 | Panamax | 69 | 299 | 302 | Inbound | 20 | 29.08 | 41004 | Offshore | 32.6754 | -79.7105 | 2021-12-21 10:07:19
NORWEGIAN GEM | 309951000 | 18.2 | 24.61 | One-way Transit | 15.5 | 3 | 155 | 964 | 105 | Panamax | 69 | 299 | 302 | Inbound | 20 | 29.08 | 41004 | Offshore | 32.6894 | -79.7406 | 2021-12-21 10:13:02
NORWEGIAN GEM | 309951000 | 18.3 | 24.61 | One-way Transit | 13.9 | 2 | 139 | 964 | 105 | Panamax | 69 | 300 | 302 | Inbound | 20 | 29.08 | 41004 | Nearshore | 32.694 | -79.75 | 2021-12-21 10:14:50
NORWEGIAN GEM | 309951000 | 18.3 | 24.61 | One-way Transit | 13.9 | 2 | 139 | 964 | 105 | Panamax | 69 | 300 | 302 | Inbound | 20 | 29.08 | 41004 | Nearshore | 32.6957 | -79.7537 | 2021-12-21 10:15:32
NORWEGIAN GEM | 309951000 | 18.2 | 24.61 | One-way Transit | 15.5 | 3 | 155 | 964 | 105 | Panamax | 69 | 299 | 302 | Inbound | 20 | 29.08 | 41004 | Nearshore | 32.6985 | -79.7594 | 2021-12-21 10:16:38
NORWEGIAN GEM | 309951000 | 18.2 | 24.61 | One-way Transit | 13.9 | 2 | 139 | 964 | 105 | Panamax | 69 | 300 | 302 | Inbound | 20 | 29.08 | 41004 | Nearshore | 32.7015 | -79.7655 | 2021-12-21 10:17:50
NORWEGIAN GEM | 309951000 | 18.1 | 24.61 | One-way Transit | 13.9 | 2 | 139 | 964 | 105 | Panamax | 69 | 299 | 301 | Inbound | 20 | 29.08 | 41004 | Nearshore | 32.7043 | -79.7714 | 2021-12-21 10:18:57
NORWEGIAN GEM | 309951000 | 18.1 | 24.61 | One-way Transit | 13.9 | 2 | 139 | 964 | 105 | Panamax | 69 | 298 | 300 | Inbound | 20 | 29.08 | 41004 | Nearshore | 32.7059 | -79.7749 | 2021-12-21 10:19:38
NORWEGIAN GEM | 309951000 | 18 | 24.61 | One-way Transit | 12.2 | 1 | 122 | 964 | 105 | Panamax | 69 | 299 | 300 | Inbound | 20 | 29.08 | 41004 | Nearshore | 32.7091 | -79.7818 | 2021-12-21 10:20:57
NORWEGIAN GEM | 309951000 | 18 | 24.61 | One-way Transit | 13.9 | 2 | 139 | 964 | 105 | Panamax | 69 | 298 | 300 | Inbound | 20 | 29.08 | 41004 | Nearshore | 32.7105 | -79.785 | 2021-12-21 10:21:32
NORWEGIAN GEM | 309951000 | 18 | 24.61 | One-way Transit | 13.9 | 2 | 139 | 964 | 105 | Panamax | 69 | 300 | 302 | Inbound | 20 | 29.08 | 41004 | Nearshore | 32.7129 | -79.7901 | 2021-12-21 10:22:32
NORWEGIAN GEM | 309951000 | 18.1 | 24.61 | One-way Transit | 13.9 | 2 | 139 | 964 | 105 | Panamax | 69 | 300 | 302 | Inbound | 20 | 29.08 | 41004 | Nearshore | 32.7159 | -79.7964 | 2021-12-21 10:23:45
NORWEGIAN GEM | 309951000 | 18.1 | 24.61 | One-way Transit | 13.9 | 2 | 139 | 964 | 105 | Panamax | 69 | 300 | 302 | Inbound | 20 | 29.08 | 41004 | Nearshore | 32.7174 | -79.7994 | 2021-12-21 10:24:20
NORWEGIAN GEM | 309951000 | 18.1 | 24.61 | One-way Transit | 15.5 | 3 | 155 | 964 | 105 | Panamax | 69 | 299 | 302 | Inbound | 20 | 29.08 | 41004 | Nearshore | 32.7206 | -79.8061 | 2021-12-21 10:25:38
MORNING COMPOSER | 371659000 | 17 | 26.84 | One-way Transit | 11.6 | 1 | 116 | 656 | 105 | Panamax | 70 | 299 | 300 | Inbound | 20 | 31.32 | 41004 | Offshore | 32.675 | -79.7092 | 2021-12-21 11:33:41
MORNING COMPOSER | 371659000 | 17.1 | 24.61 | One-way Transit | 12.8 | 2 | 128 | 656 | 105 | Panamax | 70 | 299 | 301 | Inbound | 20 | 31.32 | 41004 | Offshore | 32.6891 | -79.7398 | 2021-12-21 11:39:53
MORNING COMPOSER | 371659000 | 17.2 | 24.61 | One-way Transit | 12.8 | 2 | 128 | 656 | 105 | Panamax | 70 | 299 | 301 | Inbound | 20 | 31.32 | 41004 | Nearshore | 32.6933 | -79.7488 | 2021-12-21 11:41:42
MORNING COMPOSER | 371659000 | 17.2 | 24.61 | One-way Transit | 12.8 | 2 | 128 | 656 | 105 | Panamax | 70 | 299 | 301 | Inbound | 20 | 31.32 | 41004 | Nearshore | 32.6963 | -79.7551 | 2021-12-21 11:42:59
MORNING COMPOSER | 371659000 | 17.2 | 24.61 | One-way Transit | 12.8 | 2 | 128 | 656 | 105 | Panamax | 70 | 299 | 301 | Inbound | 20 | 31.32 | 41004 | Nearshore | 32.6975 | -79.7576 | 2021-12-21 11:43:29
MORNING COMPOSER | 371659000 | 17.2 | 24.61 | One-way Transit | 11.6 | 1 | 116 | 656 | 105 | Panamax | 70 | 300 | 301 | Inbound | 20 | 31.32 | 41004 | Nearshore | 32.7005 | -79.7641 | 2021-12-21 11:44:48
MORNING COMPOSER | 371659000 | 17.1 | 24.61 | One-way Transit | 11.6 | 1 | 116 | 656 | 105 | Panamax | 70 | 300 | 301 | Inbound | 20 | 29.08 | 41004 | Nearshore | 32.7033 | -79.7701 | 2021-12-21 11:46:00
MORNING COMPOSER | 371659000 | 17.2 | 24.61 | One-way Transit | 12.8 | 2 | 128 | 656 | 105 | Panamax | 70 | 299 | 301 | Inbound | 20 | 29.08 | 41004 | Nearshore | 32.7057 | -79.775 | 2021-12-21 11:47:00
MORNING COMPOSER | 371659000 | 17.1 | 24.61 | One-way Transit | 12.8 | 2 | 128 | 656 | 105 | Panamax | 70 | 299 | 301 | Inbound | 20 | 29.08 | 41004 | Nearshore | 32.7071 | -79.778 | 2021-12-21 11:47:36
MORNING COMPOSER | 371659000 | 17.1 | 24.61 | One-way Transit | 13.9 | 3 | 139 | 656 | 105 | Panamax | 70 | 300 | 303 | Inbound | 20 | 29.08 | 41004 | Nearshore | 32.7099 | -79.7838 | 2021-12-21 11:48:47
MORNING COMPOSER | 371659000 | 17.2 | 24.61 | One-way Transit | 12.8 | 2 | 128 | 656 | 105 | Panamax | 70 | 300 | 302 | Inbound | 20 | 29.08 | 41004 | Nearshore | 32.7118 | -79.7877 | 2021-12-21 11:49:35
MORNING COMPOSER | 371659000 | 17.3 | 24.61 | One-way Transit | 12.8 | 2 | 128 | 656 | 105 | Panamax | 70 | 300 | 302 | Inbound | 20 | 29.08 | 41004 | Nearshore | 32.7149 | -79.7941 | 2021-12-21 11:50:53
MORNING COMPOSER | 371659000 | 17.3 | 24.61 | One-way Transit | 12.8 | 2 | 128 | 656 | 105 | Panamax | 70 | 299 | 301 | Inbound | 20 | 29.08 | 41004 | Nearshore | 32.7166 | -79.7976 | 2021-12-21 11:51:35
MORNING COMPOSER | 371659000 | 17.3 | 24.61 | One-way Transit | 12.8 | 2 | 128 | 656 | 105 | Panamax | 70 | 300 | 302 | Inbound | 20 | 29.08 | 41004 | Nearshore | 32.7185 | -79.8014 | 2021-12-21 11:52:23
MORNING COMPOSER | 371659000 | 17.5 | 24.61 | One-way Transit | 12.8 | 2 | 128 | 656 | 105 | Panamax | 70 | 300 | 302 | Inbound | 20 | 29.08 | 41004 | Nearshore | 32.7222 | -79.8089 | 2021-12-21 11:53:53
CONSTANTINOS P II | 538007683 | 14.4 | 22.37 | Two-way Transit | 24 | 1 | 120 | 856 | 105 | Panamax | 71 | 298 | 299 | Inbound | 20 | 29.08 | 41004 | Nearshore | 32.697 | -79.7549 | 2021-12-21 14:47:42
CONSTANTINOS P II | 538007683 | 14.5 | 22.37 | Two-way Transit | 21 | 0 | 105 | 856 | 105 | Panamax | 71 | 299 | 299 | Inbound | 20 | 29.08 | 41004 | Nearshore | 32.6982 | -79.7574 | 2021-12-21 14:48:21
CONSTANTINOS P II | 538007683 | 14.6 | 22.37 | Two-way Transit | 21 | 0 | 105 | 856 | 105 | Panamax | 71 | 299 | 299 | Inbound | 20 | 29.08 | 41004 | Nearshore | 32.7008 | -79.763 | 2021-12-21 14:49:37
CONSTANTINOS P II | 538007683 | 14.7 | 22.37 | Two-way Transit | 21 | 0 | 105 | 856 | 105 | Panamax | 71 | 299 | 299 | Inbound | 20 | 29.08 | 41004 | Nearshore | 32.7021 | -79.7659 | 2021-12-21 14:50:18
CONSTANTINOS P II | 538007683 | 14.7 | 22.37 | Two-way Transit | 21 | 0 | 105 | 856 | 105 | Panamax | 71 | 299 | 299 | Inbound | 20 | 29.08 | 41004 | Nearshore | 32.7047 | -79.7715 | 2021-12-21 14:51:37
CONSTANTINOS P II | 538007683 | 14.7 | 22.37 | Two-way Transit | 21 | 0 | 105 | 856 | 105 | Panamax | 71 | 299 | 299 | Inbound | 20 | 29.08 | 41004 | Nearshore | 32.7073 | -79.7769 | 2021-12-21 14:52:54
POTOMAC EXPRESS | 366418000 | 12.5 | 22.37 | Two-way Transit | 45.75 | 3 | 183 | 1004 | 131 | Post-Panamax | 70 | 121 | 118 | Outbound | 20 | 29.08 | 41004 | Nearshore | 32.7214 | -79.8098 | 2021-12-21 14:53:40
CONSTANTINOS P II | 538007683 | 14.7 | 22.37 | Two-way Transit | 24 | 1 | 120 | 856 | 105 | Panamax | 71 | 298 | 299 | Inbound | 20 | 29.08 | 41004 | Nearshore | 32.7089 | -79.7804 | 2021-12-21 14:53:42
CONSTANTINOS P II | 538007683 | 14.7 | 24.61 | Two-way Transit | 24 | 1 | 120 | 856 | 105 | Panamax | 71 | 300 | 301 | Inbound | 30 | 29.08 | 41004 | Nearshore | 32.7115 | -79.7859 | 2021-12-21 14:55:00
CONSTANTINOS P II | 538007683 | 14.7 | 24.61 | Two-way Transit | 21 | 0 | 105 | 856 | 105 | Panamax | 71 | 301 | 301 | Inbound | 30 | 29.08 | 41004 | Nearshore | 32.7126 | -79.788 | 2021-12-21 14:55:30
CONSTANTINOS P II | 538007683 | 14.7 | 24.61 | Two-way Transit | 27 | 2 | 135 | 856 | 105 | Panamax | 71 | 301 | 299 | Inbound | 30 | 29.08 | 41004 | Nearshore | 32.7152 | -79.793 | 2021-12-21 14:56:42
POTOMAC EXPRESS | 366418000 | 12.5 | 24.61 | Two-way Transit | 45.75 | 3 | 183 | 1004 | 131 | Post-Panamax | 70 | 117 | 114 | Outbound | 30 | 29.08 | 41004 | Nearshore | 32.7144 | -79.7954 | 2021-12-21 14:57:40
CONSTANTINOS P II | 538007683 | 14.3 | 24.61 | Two-way Transit | 21 | 0 | 105 | 856 | 105 | Panamax | 71 | 299 | 299 | Inbound | 30 | 29.08 | 41004 | Nearshore | 32.7172 | -79.7973 | 2021-12-21 14:57:42
POTOMAC EXPRESS | 366418000 | 12.8 | 24.61 | One-way Transit | 20.75 | 2 | 166 | 1004 | 131 | Post-Panamax | 70 | 116 | 114 | Outbound | 30 | 29.08 | 41004 | Nearshore | 32.7134 | -79.7929 | 2021-12-21 14:58:20
CONSTANTINOS P II | 538007683 | 13.4 | 24.61 | One-way Transit | 10.5 | 0 | 105 | 856 | 105 | Panamax | 71 | 299 | 299 | Inbound | 30 | 29.08 | 41004 | Nearshore | 32.7192 | -79.8016 | 2021-12-21 14:58:48
POTOMAC EXPRESS | 366418000 | 13.9 | 24.61 | One-way Transit | 22.88 | 3 | 183 | 1004 | 131 | Post-Panamax | 70 | 117 | 114 | Outbound | 30 | 29.08 | 41004 | Nearshore | 32.7117 | -79.7888 | 2021-12-21 14:59:20
CONSTANTINOS P II | 538007683 | 13 | 24.61 | One-way Transit | 10.5 | 0 | 105 | 856 | 105 | Panamax | 71 | 297 | 297 | Inbound | 30 | 29.08 | 41004 | Nearshore | 32.7209 | -79.8054 | 2021-12-21 14:59:48
POTOMAC EXPRESS | 366418000 | 14.6 | 24.61 | One-way Transit | 20.75 | 2 | 166 | 1004 | 131 | Post-Panamax | 70 | 116 | 114 | Outbound | 30 | 29.08 | 41004 | Nearshore | 32.7101 | -79.7851 | 2021-12-21 15:00:12
CONSTANTINOS P II | 538007683 | 12.6 | 24.61 | One-way Transit | 10.5 | 0 | 105 | 856 | 105 | Panamax | 71 | 297 | 297 | Inbound | 30 | 29.08 | 41004 | Nearshore | 32.7225 | -79.8093 | 2021-12-21 15:00:48
POTOMAC EXPRESS | 366418000 | 15.4 | 24.61 | One-way Transit | 16.38 | 0 | 131 | 1004 | 131 | Post-Panamax | 70 | 116 | 116 | Outbound | 30 | 29.08 | 41004 | Nearshore | 32.7074 | -79.7784 | 2021-12-21 15:01:42
POTOMAC EXPRESS | 366418000 | 15.8 | 24.61 | One-way Transit | 20.75 | 2 | 166 | 1004 | 131 | Post-Panamax | 70 | 120 | 118 | Outbound | 30 | 29.08 | 41004 | Nearshore | 32.705 | -79.7733 | 2021-12-21 15:02:48
POTOMAC EXPRESS | 366418000 | 16.1 | 24.61 | One-way Transit | 20.75 | 2 | 166 | 1004 | 131 | Post-Panamax | 70 | 119 | 117 | Outbound | 30 | 29.08 | 41004 | Nearshore | 32.7024 | -79.7678 | 2021-12-21 15:04:00
POTOMAC EXPRESS | 366418000 | 16.4 | 24.61 | One-way Transit | 18.62 | 1 | 149 | 1004 | 131 | Post-Panamax | 70 | 119 | 118 | Outbound | 30 | 31.32 | 41004 | Nearshore | 32.7002 | -79.763 | 2021-12-21 15:05:00
POTOMAC EXPRESS | 366418000 | 16.6 | 24.61 | One-way Transit | 18.62 | 1 | 149 | 1004 | 131 | Post-Panamax | 70 | 120 | 119 | Outbound | 30 | 31.32 | 41004 | Nearshore | 32.6988 | -79.7602 | 2021-12-21 15:05:35
POTOMAC EXPRESS | 366418000 | 16.6 | 24.61 | One-way Transit | 22.88 | 3 | 183 | 1004 | 131 | Post-Panamax | 70 | 121 | 118 | Outbound | 30 | 31.32 | 41004 | Nearshore | 32.696 | -79.7545 | 2021-12-21 15:06:48
POTOMAC EXPRESS | 366418000 | 16.6 | 24.61 | One-way Transit | 20.75 | 2 | 166 | 1004 | 131 | Post-Panamax | 70 | 120 | 118 | Outbound | 30 | 31.32 | 41004 | Nearshore | 32.6934 | -79.7493 | 2021-12-21 15:07:53
POTOMAC EXPRESS | 366418000 | 16.7 | 24.61 | One-way Transit | 20.75 | 2 | 166 | 1004 | 131 | Post-Panamax | 70 | 120 | 118 | Outbound | 30 | 31.32 | 41004 | Nearshore | 32.6923 | -79.747 | 2021-12-21 15:08:23
POTOMAC EXPRESS | 366418000 | 16.7 | 24.61 | One-way Transit | 20.75 | 2 | 166 | 1004 | 131 | Post-Panamax | 70 | 120 | 118 | Outbound | 30 | 31.32 | 41004 | Offshore | 32.6887 | -79.7397 | 2021-12-21 15:09:53
POTOMAC EXPRESS | 366418000 | 16.7 | 24.61 | One-way Transit | 20.75 | 2 | 166 | 1004 | 131 | Post-Panamax | 70 | 119 | 117 | Outbound | 30 | 31.32 | 41004 | Offshore | 32.6862 | -79.7344 | 2021-12-21 15:11:00
POTOMAC EXPRESS | 366418000 | 16.7 | 24.61 | One-way Transit | 20.75 | 2 | 166 | 1004 | 131 | Post-Panamax | 70 | 120 | 118 | Outbound | 30 | 31.32 | 41004 | Offshore | 32.6846 | -79.7311 | 2021-12-21 15:11:42
POTOMAC EXPRESS | 366418000 | 16.7 | 24.61 | One-way Transit | 20.75 | 2 | 166 | 1004 | 131 | Post-Panamax | 70 | 119 | 117 | Outbound | 30 | 31.32 | 41004 | Offshore | 32.6821 | -79.7258 | 2021-12-21 15:12:47
POTOMAC EXPRESS | 366418000 | 16.7 | 24.61 | One-way Transit | 22.88 | 3 | 183 | 1004 | 131 | Post-Panamax | 70 | 120 | 117 | Outbound | 30 | 31.32 | 41004 | Offshore | 32.6798 | -79.721 | 2021-12-21 15:13:47
POTOMAC EXPRESS | 366418000 | 16.8 | 24.61 | One-way Transit | 20.75 | 2 | 166 | 1004 | 131 | Post-Panamax | 70 | 119 | 117 | Outbound | 30 | 31.32 | 41004 | Offshore | 32.677 | -79.7151 | 2021-12-21 15:14:59
POTOMAC EXPRESS | 366418000 | 16.8 | 24.61 | One-way Transit | 20.75 | 2 | 166 | 1004 | 131 | Post-Panamax | 70 | 119 | 117 | Outbound | 30 | 29.08 | 41004 | Offshore | 32.6756 | -79.7122 | 2021-12-21 15:15:36
POTOMAC EXPRESS | 366418000 | 16.8 | 24.61 | One-way Transit | 22.88 | 3 | 183 | 1004 | 131 | Post-Panamax | 70 | 120 | 117 | Outbound | 30 | 29.08 | 41004 | Offshore | 32.6729 | -79.7065 | 2021-12-21 15:16:47
POTOMAC EXPRESS | 366418000 | 16.7 | 24.61 | One-way Transit | 18.62 | 1 | 149 | 1004 | 131 | Post-Panamax | 70 | 119 | 118 | Outbound | 30 | 29.08 | 41004 | Offshore | 32.6676 | -79.6954 | 2021-12-21 15:19:05
ZIM CHARLESTON | 477714100 | 13.2 | 24.61 | Two-way Transit | 44.75 | 2 | 179 | 1102 | 141 | Post-Panamax | 70 | 298 | 300 | Inbound | 30 | 29.08 | 41004 | Offshore | 32.6677 | -79.6951 | 2021-12-21 19:51:50
ZIM CHARLESTON | 477714100 | 13.2 | 24.61 | Two-way Transit | 40 | 1 | 160 | 1102 | 141 | Post-Panamax | 70 | 299 | 300 | Inbound | 30 | 29.08 | 41004 | Offshore | 32.6697 | -79.6994 | 2021-12-21 19:52:50
ZIM CHARLESTON | 477714100 | 13.2 | 24.61 | Two-way Transit | 44.75 | 2 | 179 | 1102 | 141 | Post-Panamax | 70 | 298 | 300 | Inbound | 30 | 29.08 | 41004 | Offshore | 32.671 | -79.7022 | 2021-12-21 19:53:33
ZIM CHARLESTON | 477714100 | 13.3 | 24.61 | Two-way Transit | 40 | 1 | 160 | 1102 | 141 | Post-Panamax | 70 | 299 | 300 | Inbound | 30 | 29.08 | 41004 | Offshore | 32.6736 | -79.7079 | 2021-12-21 19:54:50
ZIM CHARLESTON | 477714100 | 13.3 | 24.61 | Two-way Transit | 40 | 1 | 160 | 1102 | 141 | Post-Panamax | 70 | 299 | 300 | Inbound | 30 | 29.08 | 41004 | Offshore | 32.6758 | -79.7127 | 2021-12-21 19:56:00
ZIM CHARLESTON | 477714100 | 13.2 | 24.61 | Two-way Transit | 40 | 1 | 160 | 1102 | 141 | Post-Panamax | 70 | 300 | 301 | Inbound | 30 | 29.08 | 41004 | Offshore | 32.6779 | -79.7171 | 2021-12-21 19:57:01
ZIM CHARLESTON | 477714100 | 13.2 | 24.61 | Two-way Transit | 49.5 | 3 | 198 | 1102 | 141 | Post-Panamax | 70 | 299 | 302 | Inbound | 30 | 29.08 | 41004 | Offshore | 32.6792 | -79.7198 | 2021-12-21 19:57:40
ZIM CHARLESTON | 477714100 | 13.2 | 24.61 | Two-way Transit | 40 | 1 | 160 | 1102 | 141 | Post-Panamax | 70 | 300 | 301 | Inbound | 30 | 29.08 | 41004 | Offshore | 32.6814 | -79.7241 | 2021-12-21 19:58:40
ZIM CHARLESTON | 477714100 | 13 | 24.61 | Two-way Transit | 35.25 | 0 | 141 | 1102 | 141 | Post-Panamax | 70 | 301 | 301 | Inbound | 30 | 29.08 | 41004 | Offshore | 32.6834 | -79.7281 | 2021-12-21 19:59:40
ZIM CHARLESTON | 477714100 | 13.1 | 24.61 | Two-way Transit | 44.75 | 2 | 179 | 1102 | 141 | Post-Panamax | 70 | 299 | 301 | Inbound | 30 | 29.08 | 41004 | Offshore | 32.6856 | -79.7328 | 2021-12-21 20:00:40
ZIM CHARLESTON | 477714100 | 13.2 | 24.61 | Two-way Transit | 40 | 1 | 160 | 1102 | 141 | Post-Panamax | 70 | 300 | 301 | Inbound | 30 | 29.08 | 41004 | Offshore | 32.6877 | -79.737 | 2021-12-21 20:01:40
ZIM CHARLESTON | 477714100 | 13.1 | 24.61 | Two-way Transit | 35.25 | 0 | 141 | 1102 | 141 | Post-Panamax | 70 | 301 | 301 | Inbound | 30 | 29.08 | 41004 | Offshore | 32.6898 | -79.7413 | 2021-12-21 20:02:50
ZIM CHARLESTON | 477714100 | 13 | 24.61 | Two-way Transit | 40 | 1 | 160 | 1102 | 141 | Post-Panamax | 70 | 300 | 301 | Inbound | 30 | 29.08 | 41004 | Nearshore | 32.692 | -79.7459 | 2021-12-21 20:03:50
ZIM CHARLESTON | 477714100 | 13 | 24.61 | Two-way Transit | 35.25 | 0 | 141 | 1102 | 141 | Post-Panamax | 70 | 301 | 301 | Inbound | 30 | 29.08 | 41004 | Nearshore | 32.6938 | -79.7494 | 2021-12-21 20:04:50
ZIM CHARLESTON | 477714100 | 13 | 24.61 | Two-way Transit | 35.25 | 0 | 141 | 1102 | 141 | Post-Panamax | 70 | 301 | 301 | Inbound | 40 | 29.08 | 41004 | Nearshore | 32.6962 | -79.7542 | 2021-12-21 20:06:00
ZIM CHARLESTON | 477714100 | 13 | 24.61 | Two-way Transit | 40 | 1 | 160 | 1102 | 141 | Post-Panamax | 70 | 300 | 301 | Inbound | 40 | 29.08 | 41004 | Nearshore | 32.6973 | -79.7564 | 2021-12-21 20:06:31
ZIM CHARLESTON | 477714100 | 12.8 | 24.61 | Two-way Transit | 44.75 | 2 | 179 | 1102 | 141 | Post-Panamax | 70 | 300 | 302 | Inbound | 40 | 29.08 | 41004 | Nearshore | 32.6996 | -79.7611 | 2021-12-21 20:07:41
ZIM CHARLESTON | 477714100 | 12.9 | 24.61 | Two-way Transit | 35.25 | 0 | 141 | 1102 | 141 | Post-Panamax | 70 | 301 | 301 | Inbound | 40 | 29.08 | 41004 | Nearshore | 32.7016 | -79.7652 | 2021-12-21 20:08:41
ZIM CHARLESTON | 477714100 | 12.8 | 24.61 | Two-way Transit | 44.75 | 2 | 179 | 1102 | 141 | Post-Panamax | 70 | 300 | 302 | Inbound | 40 | 29.08 | 41004 | Nearshore | 32.7027 | -79.7673 | 2021-12-21 20:09:11
ZIM CHARLESTON | 477714100 | 12.8 | 24.61 | Two-way Transit | 40 | 1 | 160 | 1102 | 141 | Post-Panamax | 70 | 300 | 301 | Inbound | 40 | 29.08 | 41004 | Nearshore | 32.706 | -79.7741 | 2021-12-21 20:10:50
ZIM CHARLESTON | 477714100 | 12.9 | 24.61 | Two-way Transit | 40 | 1 | 160 | 1102 | 141 | Post-Panamax | 70 | 300 | 301 | Inbound | 40 | 29.08 | 41004 | Nearshore | 32.7081 | -79.7781 | 2021-12-21 20:11:51
HYUNDAI RESPECT | 636015516 | 16.4 | 24.61 | Two-way Transit | 49.75 | 2 | 199 | 1200 | 157 | Post-Panamax | 70 | 121 | 119 | Outbound | 40 | 29.08 | 41004 | Nearshore | 32.7219 | -79.8098 | 2021-12-21 20:11:57
HYUNDAI RESPECT | 636015516 | 16.2 | 24.61 | Two-way Transit | 49.75 | 2 | 199 | 1200 | 157 | Post-Panamax | 70 | 121 | 119 | Outbound | 40 | 29.08 | 41004 | Nearshore | 32.7202 | -79.8065 | 2021-12-21 20:12:40
ZIM CHARLESTON | 477714100 | 13 | 24.61 | Two-way Transit | 35.25 | 0 | 141 | 1102 | 141 | Post-Panamax | 70 | 300 | 300 | Inbound | 40 | 29.08 | 41004 | Nearshore | 32.7101 | -79.7822 | 2021-12-21 20:12:51
ZIM CHARLESTON | 477714100 | 12.8 | 24.61 | Two-way Transit | 40 | 1 | 160 | 1102 | 141 | Post-Panamax | 70 | 299 | 300 | Inbound | 40 | 29.08 | 41004 | Nearshore | 32.712 | -79.7862 | 2021-12-21 20:13:51
HYUNDAI RESPECT | 636015516 | 16.5 | 24.61 | Two-way Transit | 49.75 | 2 | 199 | 1200 | 157 | Post-Panamax | 70 | 122 | 120 | Outbound | 40 | 29.08 | 41004 | Nearshore | 32.7172 | -79.8005 | 2021-12-21 20:13:57
ZIM CHARLESTON | 477714100 | 12.8 | 24.61 | Two-way Transit | 40 | 1 | 160 | 1102 | 141 | Post-Panamax | 70 | 299 | 300 | Inbound | 40 | 29.08 | 41004 | Nearshore | 32.7133 | -79.7889 | 2021-12-21 20:14:30
HYUNDAI RESPECT | 636015516 | 16.5 | 24.61 | Two-way Transit | 55 | 3 | 220 | 1200 | 157 | Post-Panamax | 70 | 121 | 118 | Outbound | 40 | 29.08 | 41004 | Nearshore | 32.7156 | -79.7976 | 2021-12-21 20:14:34
ZIM CHARLESTON | 477714100 | 12.7 | 24.61 | Two-way Transit | 44.75 | 2 | 179 | 1102 | 141 | Post-Panamax | 70 | 301 | 299 | Inbound | 40 | 31.32 | 41004 | Nearshore | 32.7143 | -79.7909 | 2021-12-21 20:15:01
HYUNDAI RESPECT | 636015516 | 16.6 | 24.61 | Two-way Transit | 49.75 | 2 | 199 | 1200 | 157 | Post-Panamax | 70 | 117 | 115 | Outbound | 40 | 31.32 | 41004 | Nearshore | 32.7134 | -79.7929 | 2021-12-21 20:15:34
ZIM CHARLESTON | 477714100 | 12.7 | 24.61 | One-way Transit | 22.38 | 2 | 179 | 1102 | 141 | Post-Panamax | 70 | 300 | 298 | Inbound | 40 | 31.32 | 41004 | Nearshore | 32.7163 | -79.795 | 2021-12-21 20:16:02
HYUNDAI RESPECT | 636015516 | 16.4 | 24.61 | One-way Transit | 27.5 | 3 | 220 | 1200 | 157 | Post-Panamax | 70 | 118 | 115 | Outbound | 40 | 31.32 | 41004 | Nearshore | 32.7113 | -79.788 | 2021-12-21 20:16:34
ZIM CHARLESTON | 477714100 | 12.7 | 24.61 | One-way Transit | 20 | 1 | 160 | 1102 | 141 | Post-Panamax | 70 | 296 | 297 | Inbound | 40 | 31.32 | 41004 | Nearshore | 32.7188 | -79.8012 | 2021-12-21 20:17:31
HYUNDAI RESPECT | 636015516 | 16.3 | 24.61 | One-way Transit | 27.5 | 3 | 220 | 1200 | 157 | Post-Panamax | 70 | 118 | 115 | Outbound | 40 | 31.32 | 41004 | Nearshore | 32.7085 | -79.7818 | 2021-12-21 20:17:52
ZIM CHARLESTON | 477714100 | 12.6 | 24.61 | One-way Transit | 20 | 1 | 160 | 1102 | 141 | Post-Panamax | 70 | 296 | 297 | Inbound | 40 | 31.32 | 41004 | Nearshore | 32.7205 | -79.8053 | 2021-12-21 20:18:31
HYUNDAI RESPECT | 636015516 | 16.2 | 24.61 | One-way Transit | 27.5 | 3 | 220 | 1200 | 157 | Post-Panamax | 70 | 118 | 115 | Outbound | 40 | 31.32 | 41004 | Nearshore | 32.7064 | -79.777 | 2021-12-21 20:18:52
ZIM CHARLESTON | 477714100 | 12.6 | 24.61 | One-way Transit | 20 | 1 | 160 | 1102 | 141 | Post-Panamax | 70 | 297 | 298 | Inbound | 40 | 31.32 | 41004 | Nearshore | 32.7226 | -79.8102 | 2021-12-21 20:19:41
HYUNDAI RESPECT | 636015516 | 16.4 | 24.61 | One-way Transit | 24.88 | 2 | 199 | 1200 | 157 | Post-Panamax | 70 | 118 | 116 | Outbound | 40 | 31.32 | 41004 | Nearshore | 32.7043 | -79.7723 | 2021-12-21 20:19:52
HYUNDAI RESPECT | 636015516 | 16.6 | 24.61 | One-way Transit | 27.5 | 3 | 220 | 1200 | 157 | Post-Panamax | 70 | 118 | 115 | Outbound | 40 | 31.32 | 41004 | Nearshore | 32.703 | -79.7694 | 2021-12-21 20:20:28
HYUNDAI RESPECT | 636015516 | 17 | 24.61 | One-way Transit | 24.88 | 2 | 199 | 1200 | 157 | Post-Panamax | 70 | 118 | 116 | Outbound | 40 | 31.32 | 41004 | Nearshore | 32.6996 | -79.762 | 2021-12-21 20:21:58
HYUNDAI RESPECT | 636015516 | 17.2 | 24.61 | One-way Transit | 24.88 | 2 | 199 | 1200 | 157 | Post-Panamax | 70 | 118 | 116 | Outbound | 40 | 31.32 | 41004 | Nearshore | 32.6974 | -79.757 | 2021-12-21 20:22:58
HYUNDAI RESPECT | 636015516 | 17.2 | 24.61 | One-way Transit | 24.88 | 2 | 199 | 1200 | 157 | Post-Panamax | 70 | 119 | 117 | Outbound | 40 | 31.32 | 41004 | Nearshore | 32.6963 | -79.7545 | 2021-12-21 20:23:28
HYUNDAI RESPECT | 636015516 | 17.3 | 24.61 | One-way Transit | 24.88 | 2 | 199 | 1200 | 157 | Post-Panamax | 70 | 120 | 118 | Outbound | 40 | 31.32 | 41004 | Nearshore | 32.6948 | -79.7515 | 2021-12-21 20:24:04
HYUNDAI RESPECT | 636015516 | 17.3 | 24.61 | One-way Transit | 24.88 | 2 | 199 | 1200 | 157 | Post-Panamax | 70 | 120 | 118 | Outbound | 40 | 29.08 | 41004 | Nearshore | 32.6906 | -79.7425 | 2021-12-21 20:25:51
HYUNDAI RESPECT | 636015516 | 17.4 | 24.61 | One-way Transit | 24.88 | 2 | 199 | 1200 | 157 | Post-Panamax | 70 | 120 | 118 | Outbound | 40 | 29.08 | 41004 | Offshore | 32.6889 | -79.739 | 2021-12-21 20:26:33
HYUNDAI RESPECT | 636015516 | 17.2 | 24.61 | One-way Transit | 27.5 | 3 | 220 | 1200 | 157 | Post-Panamax | 70 | 120 | 117 | Outbound | 40 | 29.08 | 41004 | Offshore | 32.6802 | -79.7212 | 2021-12-21 20:30:10
HYUNDAI RESPECT | 636015516 | 17.4 | 24.61 | One-way Transit | 24.88 | 2 | 199 | 1200 | 157 | Post-Panamax | 70 | 120 | 118 | Outbound | 40 | 29.08 | 41004 | Offshore | 32.6778 | -79.7162 | 2021-12-21 20:31:10
HYUNDAI RESPECT | 636015516 | 17.2 | 24.61 | One-way Transit | 27.5 | 3 | 220 | 1200 | 157 | Post-Panamax | 70 | 120 | 117 | Outbound | 40 | 29.08 | 41004 | Offshore | 32.6739 | -79.7083 | 2021-12-21 20:32:45
HYUNDAI RESPECT | 636015516 | 17.2 | 24.61 | One-way Transit | 27.5 | 3 | 220 | 1200 | 157 | Post-Panamax | 70 | 120 | 117 | Outbound | 40 | 29.08 | 41004 | Offshore | 32.6728 | -79.7058 | 2021-12-21 20:33:15
ZIM TAMPA | 636019355 | 14.7 | 26.84 | One-way Transit | 16.38 | 0 | 131 | 997 | 131 | Post-Panamax | 70 | 120 | 120 | Outbound | 40 | 31.32 | 41004 | Nearshore | 32.7212 | -79.8072 | 2021-12-21 20:46:54
ZIM TAMPA | 636019355 | 14.8 | 26.84 | One-way Transit | 18.5 | 1 | 148 | 997 | 131 | Post-Panamax | 70 | 121 | 120 | Outbound | 40 | 31.32 | 41004 | Nearshore | 32.7191 | -79.8031 | 2021-12-21 20:47:54
ZIM TAMPA | 636019355 | 15.1 | 26.84 | One-way Transit | 18.5 | 1 | 148 | 997 | 131 | Post-Panamax | 70 | 121 | 120 | Outbound | 40 | 31.32 | 41004 | Nearshore | 32.7169 | -79.7988 | 2021-12-21 20:48:54
ZIM TAMPA | 636019355 | 15.8 | 26.84 | One-way Transit | 25 | 4 | 200 | 997 | 131 | Post-Panamax | 70 | 122 | 118 | Outbound | 40 | 31.32 | 41004 | Nearshore | 32.7146 | -79.7944 | 2021-12-21 20:49:54
ZIM TAMPA | 636019355 | 16 | 26.84 | One-way Transit | 20.75 | 2 | 166 | 997 | 131 | Post-Panamax | 70 | 120 | 118 | Outbound | 40 | 31.32 | 41004 | Nearshore | 32.7133 | -79.7917 | 2021-12-21 20:50:30
ZIM TAMPA | 636019355 | 16.6 | 26.84 | One-way Transit | 20.75 | 2 | 166 | 997 | 131 | Post-Panamax | 70 | 120 | 118 | Outbound | 40 | 31.32 | 41004 | Nearshore | 32.7104 | -79.7855 | 2021-12-21 20:51:47
ZIM TAMPA | 636019355 | 16.7 | 26.84 | One-way Transit | 18.5 | 1 | 148 | 997 | 131 | Post-Panamax | 70 | 119 | 118 | Outbound | 40 | 31.32 | 41004 | Nearshore | 32.7093 | -79.7831 | 2021-12-21 20:52:18
ZIM TAMPA | 636019355 | 17.1 | 26.84 | One-way Transit | 20.75 | 2 | 166 | 997 | 131 | Post-Panamax | 70 | 120 | 118 | Outbound | 40 | 31.32 | 41004 | Nearshore | 32.7054 | -79.775 | 2021-12-21 20:53:59
ZIM TAMPA | 636019355 | 17.5 | 26.84 | One-way Transit | 18.5 | 1 | 148 | 997 | 131 | Post-Panamax | 70 | 120 | 119 | Outbound | 40 | 31.32 | 41004 | Nearshore | 32.7039 | -79.7719 | 2021-12-21 20:54:36
ZIM TAMPA | 636019355 | 18 | 24.61 | One-way Transit | 20.75 | 2 | 166 | 997 | 131 | Post-Panamax | 70 | 120 | 118 | Outbound | 40 | 31.32 | 41004 | Nearshore | 32.701 | -79.7657 | 2021-12-21 20:55:48
ZIM TAMPA | 636019355 | 18.3 | 24.61 | One-way Transit | 18.5 | 1 | 148 | 997 | 131 | Post-Panamax | 70 | 119 | 118 | Outbound | 40 | 31.32 | 41004 | Nearshore | 32.6983 | -79.76 | 2021-12-21 20:56:53
ZIM TAMPA | 636019355 | 18.4 | 24.61 | One-way Transit | 18.5 | 1 | 148 | 997 | 131 | Post-Panamax | 70 | 119 | 118 | Outbound | 40 | 31.32 | 41004 | Nearshore | 32.6965 | -79.7563 | 2021-12-21 20:57:36
ZIM TAMPA | 636019355 | 18.6 | 24.61 | One-way Transit | 18.5 | 1 | 148 | 997 | 131 | Post-Panamax | 70 | 119 | 118 | Outbound | 40 | 31.32 | 41004 | Nearshore | 32.6937 | -79.7505 | 2021-12-21 20:58:41
ZIM TAMPA | 636019355 | 18.7 | 24.61 | One-way Transit | 18.5 | 1 | 148 | 997 | 131 | Post-Panamax | 70 | 119 | 118 | Outbound | 40 | 31.32 | 41004 | Nearshore | 32.6911 | -79.7449 | 2021-12-21 20:59:42
ZIM TAMPA | 636019355 | 18.8 | 24.61 | One-way Transit | 18.5 | 1 | 148 | 997 | 131 | Post-Panamax | 70 | 119 | 118 | Outbound | 40 | 31.32 | 41004 | Offshore | 32.6878 | -79.738 | 2021-12-21 21:01:00
ZIM TAMPA | 636019355 | 18.7 | 24.61 | One-way Transit | 18.5 | 1 | 148 | 997 | 131 | Post-Panamax | 70 | 119 | 118 | Outbound | 40 | 31.32 | 41004 | Offshore | 32.684 | -79.7299 | 2021-12-21 21:02:30
ZIM TAMPA | 636019355 | 18.8 | 24.61 | One-way Transit | 20.75 | 2 | 166 | 997 | 131 | Post-Panamax | 70 | 120 | 118 | Outbound | 40 | 31.32 | 41004 | Offshore | 32.6819 | -79.7255 | 2021-12-21 21:03:18
ZIM TAMPA | 636019355 | 18.1 | 24.61 | One-way Transit | 20.75 | 2 | 166 | 997 | 131 | Post-Panamax | 70 | 120 | 118 | Outbound | 40 | 31.32 | 41004 | Offshore | 32.6781 | -79.7176 | 2021-12-21 21:04:47
ZIM TAMPA | 636019355 | 17.7 | 26.84 | One-way Transit | 20.75 | 2 | 166 | 997 | 131 | Post-Panamax | 70 | 120 | 118 | Outbound | 40 | 31.32 | 41004 | Offshore | 32.6769 | -79.715 | 2021-12-21 21:05:18
ZIM TAMPA | 636019355 | 16.6 | 26.84 | One-way Transit | 20.75 | 2 | 166 | 997 | 131 | Post-Panamax | 70 | 120 | 118 | Outbound | 40 | 31.32 | 41004 | Offshore | 32.6738 | -79.7087 | 2021-12-21 21:06:36
ZIM TAMPA | 636019355 | 16.2 | 26.84 | One-way Transit | 20.75 | 2 | 166 | 997 | 131 | Post-Panamax | 70 | 120 | 118 | Outbound | 40 | 31.32 | 41004 | Offshore | 32.6727 | -79.7064 | 2021-12-21 21:07:06
ZIM TAMPA | 636019355 | 14.8 | 26.84 | One-way Transit | 20.75 | 2 | 166 | 997 | 131 | Post-Panamax | 70 | 120 | 118 | Outbound | 40 | 31.32 | 41004 | Offshore | 32.6679 | -79.6964 | 2021-12-21 21:09:24
NORWEGIAN GEM | 309951000 | 16.8 | 26.84 | Two-way Transit | 24.4 | 1 | 122 | 964 | 105 | Panamax | 69 | 120 | 119 | Outbound | 30 | 33.56 | 41004 | Nearshore | 32.7213 | -79.8089 | 2021-12-21 22:36:54
NORWEGIAN GEM | 309951000 | 16.7 | 26.84 | Two-way Transit | 24.4 | 1 | 122 | 964 | 105 | Panamax | 69 | 120 | 119 | Outbound | 30 | 33.56 | 41004 | Nearshore | 32.7201 | -79.8065 | 2021-12-21 22:37:25
NORWEGIAN GEM | 309951000 | 17.3 | 26.84 | Two-way Transit | 24.4 | 1 | 122 | 964 | 105 | Panamax | 69 | 120 | 119 | Outbound | 30 | 33.56 | 41004 | Nearshore | 32.7172 | -79.8007 | 2021-12-21 22:38:36
CMA CGM A. LINCOLN | 215125000 | 13.9 | 26.84 | Two-way Transit | 50.75 | 2 | 203 | 1200 | 161 | Post-Panamax | 71 | 300 | 302 | Inbound | 30 | 33.56 | 41004 | Offshore | 32.6735 | -79.7068 | 2021-12-21 22:39:25
NORWEGIAN GEM | 309951000 | 17.5 | 26.84 | Two-way Transit | 27.8 | 2 | 139 | 964 | 105 | Panamax | 69 | 121 | 119 | Outbound | 30 | 33.56 | 41004 | Nearshore | 32.7146 | -79.7952 | 2021-12-21 22:39:42
CMA CGM A. LINCOLN | 215125000 | 13.9 | 26.84 | Two-way Transit | 45.5 | 1 | 182 | 1200 | 161 | Post-Panamax | 71 | 301 | 302 | Inbound | 30 | 33.56 | 41004 | Offshore | 32.6754 | -79.7108 | 2021-12-21 22:40:25
NORWEGIAN GEM | 309951000 | 17.4 | 26.84 | Two-way Transit | 24.4 | 1 | 122 | 964 | 105 | Panamax | 69 | 119 | 118 | Outbound | 30 | 33.56 | 41004 | Nearshore | 32.7122 | -79.7903 | 2021-12-21 22:40:42
CMA CGM A. LINCOLN | 215125000 | 13.9 | 26.84 | Two-way Transit | 50.75 | 2 | 203 | 1200 | 161 | Post-Panamax | 71 | 300 | 302 | Inbound | 30 | 33.56 | 41004 | Offshore | 32.6777 | -79.7155 | 2021-12-21 22:41:35
NORWEGIAN GEM | 309951000 | 17.3 | 26.84 | Two-way Transit | 27.8 | 2 | 139 | 964 | 105 | Panamax | 69 | 120 | 118 | Outbound | 30 | 33.56 | 41004 | Nearshore | 32.7098 | -79.7852 | 2021-12-21 22:41:42
NORWEGIAN GEM | 309951000 | 17.2 | 26.84 | Two-way Transit | 24.4 | 1 | 122 | 964 | 105 | Panamax | 69 | 119 | 118 | Outbound | 30 | 33.56 | 41004 | Nearshore | 32.7075 | -79.7803 | 2021-12-21 22:42:42
CMA CGM A. LINCOLN | 215125000 | 14 | 26.84 | Two-way Transit | 50.75 | 2 | 203 | 1200 | 161 | Post-Panamax | 71 | 300 | 302 | Inbound | 30 | 33.56 | 41004 | Offshore | 32.6798 | -79.7199 | 2021-12-21 22:42:42
NORWEGIAN GEM | 309951000 | 17.1 | 26.84 | Two-way Transit | 24.4 | 1 | 122 | 964 | 105 | Panamax | 69 | 119 | 118 | Outbound | 30 | 33.56 | 41004 | Nearshore | 32.7049 | -79.7748 | 2021-12-21 22:43:48
CMA CGM A. LINCOLN | 215125000 | 14 | 26.84 | Two-way Transit | 50.75 | 2 | 203 | 1200 | 161 | Post-Panamax | 71 | 300 | 302 | Inbound | 30 | 33.56 | 41004 | Offshore | 32.6824 | -79.7252 | 2021-12-21 22:44:01
NORWEGIAN GEM | 309951000 | 17.3 | 26.84 | Two-way Transit | 24.4 | 1 | 122 | 964 | 105 | Panamax | 69 | 119 | 118 | Outbound | 30 | 33.56 | 41004 | Nearshore | 32.7026 | -79.7699 | 2021-12-21 22:44:48
CMA CGM A. LINCOLN | 215125000 | 14 | 26.84 | Two-way Transit | 50.75 | 2 | 203 | 1200 | 161 | Post-Panamax | 71 | 300 | 302 | Inbound | 30 | 33.56 | 41004 | Offshore | 32.6845 | -79.7296 | 2021-12-21 22:45:07
NORWEGIAN GEM | 309951000 | 17.5 | 26.84 | Two-way Transit | 24.4 | 1 | 122 | 964 | 105 | Panamax | 69 | 119 | 118 | Outbound | 30 | 33.56 | 41004 | Nearshore | 32.7015 | -79.7675 | 2021-12-21 22:45:18
NORWEGIAN GEM | 309951000 | 17.8 | 26.84 | Two-way Transit | 24.4 | 1 | 122 | 964 | 105 | Panamax | 69 | 121 | 120 | Outbound | 30 | 33.56 | 41004 | Nearshore | 32.6982 | -79.7609 | 2021-12-21 22:46:36
CMA CGM A. LINCOLN | 215125000 | 14 | 26.84 | Two-way Transit | 50.75 | 2 | 203 | 1200 | 161 | Post-Panamax | 71 | 300 | 302 | Inbound | 30 | 33.56 | 41004 | Offshore | 32.6878 | -79.7364 | 2021-12-21 22:46:48
NORWEGIAN GEM | 309951000 | 17.9 | 26.84 | Two-way Transit | 24.4 | 1 | 122 | 964 | 105 | Panamax | 69 | 121 | 120 | Outbound | 30 | 33.56 | 41004 | Nearshore | 32.6948 | -79.7543 | 2021-12-21 22:47:54
CMA CGM A. LINCOLN | 215125000 | 14 | 26.84 | Two-way Transit | 56 | 3 | 224 | 1200 | 161 | Post-Panamax | 71 | 301 | 304 | Inbound | 30 | 33.56 | 41004 | Offshore | 32.69 | -79.7408 | 2021-12-21 22:47:55
NORWEGIAN GEM | 309951000 | 17.8 | 26.84 | Two-way Transit | 24.4 | 1 | 122 | 964 | 105 | Panamax | 69 | 120 | 119 | Outbound | 30 | 33.56 | 41004 | Nearshore | 32.6936 | -79.7519 | 2021-12-21 22:48:23
NORWEGIAN GEM | 309951000 | 17.8 | 26.84 | Two-way Transit | 27.8 | 2 | 139 | 964 | 105 | Panamax | 69 | 120 | 118 | Outbound | 30 | 33.56 | 41004 | Nearshore | 32.6918 | -79.7482 | 2021-12-21 22:49:07
CMA CGM A. LINCOLN | 215125000 | 13.8 | 26.84 | Two-way Transit | 50.75 | 2 | 203 | 1200 | 161 | Post-Panamax | 71 | 298 | 300 | Inbound | 30 | 33.56 | 41004 | Nearshore | 32.6939 | -79.7487 | 2021-12-21 22:49:55
CMA CGM A. LINCOLN | 215125000 | 13.9 | 26.84 | One-way Transit | 25.37 | 2 | 203 | 1200 | 161 | Post-Panamax | 71 | 298 | 300 | Inbound | 30 | 33.56 | 41004 | Nearshore | 32.6954 | -79.7519 | 2021-12-21 22:50:43
CMA CGM A. LINCOLN | 215125000 | 13.9 | 26.84 | One-way Transit | 25.37 | 2 | 203 | 1200 | 161 | Post-Panamax | 71 | 298 | 300 | Inbound | 30 | 33.56 | 41004 | Nearshore | 32.6972 | -79.756 | 2021-12-21 22:51:43
CMA CGM A. LINCOLN | 215125000 | 14 | 26.84 | One-way Transit | 25.37 | 2 | 203 | 1200 | 161 | Post-Panamax | 71 | 298 | 300 | Inbound | 30 | 33.56 | 41004 | Nearshore | 32.699 | -79.7601 | 2021-12-21 22:52:43
NORWEGIAN GEM | 309951000 | 18.2 | 26.84 | One-way Transit | 10.5 | 0 | 105 | 964 | 105 | Panamax | 69 | 116 | 116 | Outbound | 30 | 33.56 | 41004 | Offshore | 32.6819 | -79.725 | 2021-12-21 22:53:30
CMA CGM A. LINCOLN | 215125000 | 14 | 26.84 | One-way Transit | 25.37 | 2 | 203 | 1200 | 161 | Post-Panamax | 71 | 298 | 300 | Inbound | 30 | 33.56 | 41004 | Nearshore | 32.701 | -79.7646 | 2021-12-21 22:53:49
CMA CGM A. LINCOLN | 215125000 | 14 | 26.84 | One-way Transit | 25.37 | 2 | 203 | 1200 | 161 | Post-Panamax | 71 | 298 | 300 | Inbound | 30 | 33.56 | 41004 | Nearshore | 32.7029 | -79.7687 | 2021-12-21 22:54:49
CMA CGM A. LINCOLN | 215125000 | 13.9 | 26.84 | One-way Transit | 25.37 | 2 | 203 | 1200 | 161 | Post-Panamax | 71 | 298 | 300 | Inbound | 30 | 31.32 | 41004 | Nearshore | 32.7047 | -79.7727 | 2021-12-21 22:55:49
CMA CGM A. LINCOLN | 215125000 | 13.9 | 26.84 | One-way Transit | 25.37 | 2 | 203 | 1200 | 161 | Post-Panamax | 71 | 298 | 300 | Inbound | 30 | 31.32 | 41004 | Nearshore | 32.7065 | -79.7768 | 2021-12-21 22:56:49
NORWEGIAN GEM | 309951000 | 18.3 | 26.84 | One-way Transit | 12.2 | 1 | 122 | 964 | 105 | Panamax | 69 | 119 | 118 | Outbound | 30 | 31.32 | 41004 | Offshore | 32.6735 | -79.7071 | 2021-12-21 22:56:54
CMA CGM A. LINCOLN | 215125000 | 13.9 | 26.84 | One-way Transit | 25.37 | 2 | 203 | 1200 | 161 | Post-Panamax | 71 | 298 | 300 | Inbound | 30 | 31.32 | 41004 | Nearshore | 32.7085 | -79.7812 | 2021-12-21 22:57:54
CMA CGM A. LINCOLN | 215125000 | 13.9 | 26.84 | One-way Transit | 28 | 3 | 224 | 1200 | 161 | Post-Panamax | 71 | 298 | 301 | Inbound | 30 | 31.32 | 41004 | Nearshore | 32.7094 | -79.7833 | 2021-12-21 22:58:25
CMA CGM A. LINCOLN | 215125000 | 13.9 | 26.84 | One-way Transit | 25.37 | 2 | 203 | 1200 | 161 | Post-Panamax | 71 | 300 | 302 | Inbound | 30 | 31.32 | 41004 | Nearshore | 32.7123 | -79.7892 | 2021-12-21 22:59:54
CMA CGM A. LINCOLN | 215125000 | 14 | 26.84 | One-way Transit | 25.37 | 2 | 203 | 1200 | 161 | Post-Panamax | 71 | 300 | 302 | Inbound | 30 | 31.32 | 41004 | Nearshore | 32.7142 | -79.7932 | 2021-12-21 23:00:54
CMA CGM A. LINCOLN | 215125000 | 14.1 | 26.84 | One-way Transit | 28 | 3 | 224 | 1200 | 161 | Post-Panamax | 71 | 299 | 302 | Inbound | 30 | 31.32 | 41004 | Nearshore | 32.7163 | -79.7977 | 2021-12-21 23:02:01
CMA CGM A. LINCOLN | 215125000 | 14 | 26.84 | One-way Transit | 28 | 3 | 224 | 1200 | 161 | Post-Panamax | 71 | 299 | 302 | Inbound | 30 | 31.32 | 41004 | Nearshore | 32.7173 | -79.7997 | 2021-12-21 23:02:31
CMA CGM A. LINCOLN | 215125000 | 14 | 26.84 | One-way Transit | 25.37 | 2 | 203 | 1200 | 161 | Post-Panamax | 71 | 300 | 302 | Inbound | 30 | 31.32 | 41004 | Nearshore | 32.7192 | -79.8038 | 2021-12-21 23:03:31
CMA CGM A. LINCOLN | 215125000 | 14 | 26.84 | One-way Transit | 28 | 3 | 224 | 1200 | 161 | Post-Panamax | 71 | 299 | 302 | Inbound | 30 | 31.32 | 41004 | Nearshore | 32.7211 | -79.8078 | 2021-12-21 23:04:31
APL NEW JERSEY | 636013522 | 13.8 | 29.08 | One-way Transit | 14.8 | 1 | 148 | 961 | 131 | Panamax | 70 | 119 | 118 | Outbound | 30 | 35.79 | 41004 | Nearshore | 32.7216 | -79.8086 | 2021-12-20 05:19:27
APL NEW JERSEY | 636013522 | 13.9 | 29.08 | One-way Transit | 14.8 | 1 | 148 | 961 | 131 | Panamax | 70 | 119 | 118 | Outbound | 30 | 35.79 | 41004 | Nearshore | 32.7192 | -79.8039 | 2021-12-20 05:20:36
APL NEW JERSEY | 636013522 | 13.8 | 29.08 | One-way Transit | 14.8 | 1 | 148 | 961 | 131 | Panamax | 70 | 119 | 118 | Outbound | 30 | 35.79 | 41004 | Nearshore | 32.7173 | -79.8 | 2021-12-20 05:21:36
APL NEW JERSEY | 636013522 | 13.7 | 29.08 | One-way Transit | 18.1 | 3 | 181 | 961 | 131 | Panamax | 70 | 120 | 117 | Outbound | 30 | 35.79 | 41004 | Nearshore | 32.7154 | -79.7963 | 2021-12-20 05:22:36
APL NEW JERSEY | 636013522 | 13.5 | 29.08 | One-way Transit | 14.8 | 1 | 148 | 961 | 131 | Panamax | 70 | 119 | 118 | Outbound | 30 | 35.79 | 41004 | Nearshore | 32.7134 | -79.7922 | 2021-12-20 05:23:36
APL NEW JERSEY | 636013522 | 13.4 | 29.08 | One-way Transit | 16.4 | 2 | 164 | 961 | 131 | Panamax | 70 | 120 | 118 | Outbound | 30 | 35.79 | 41004 | Nearshore | 32.7116 | -79.7883 | 2021-12-20 05:24:36
APL NEW JERSEY | 636013522 | 13.3 | 29.08 | One-way Transit | 16.4 | 2 | 164 | 961 | 131 | Panamax | 70 | 120 | 118 | Outbound | 20 | 38.03 | 41004 | Nearshore | 32.7094 | -79.7839 | 2021-12-20 05:25:46
APL NEW JERSEY | 636013522 | 13.2 | 29.08 | One-way Transit | 16.4 | 2 | 164 | 961 | 131 | Panamax | 70 | 120 | 118 | Outbound | 20 | 38.03 | 41004 | Nearshore | 32.7072 | -79.7795 | 2021-12-20 05:26:57
APL NEW JERSEY | 636013522 | 13.2 | 29.08 | One-way Transit | 18.1 | 3 | 181 | 961 | 131 | Panamax | 70 | 121 | 118 | Outbound | 20 | 38.03 | 41004 | Nearshore | 32.7057 | -79.7764 | 2021-12-20 05:27:46
APL NEW JERSEY | 636013522 | 13.1 | 29.08 | One-way Transit | 16.4 | 2 | 164 | 961 | 131 | Panamax | 70 | 120 | 118 | Outbound | 20 | 38.03 | 41004 | Nearshore | 32.7047 | -79.7745 | 2021-12-20 05:28:17
APL NEW JERSEY | 636013522 | 13 | 29.08 | One-way Transit | 16.4 | 2 | 164 | 961 | 131 | Panamax | 70 | 118 | 116 | Outbound | 20 | 38.03 | 41004 | Nearshore | 32.7017 | -79.7681 | 2021-12-20 05:29:57
APL NEW JERSEY | 636013522 | 13 | 29.08 | One-way Transit | 14.8 | 1 | 148 | 961 | 131 | Panamax | 70 | 117 | 116 | Outbound | 20 | 38.03 | 41004 | Nearshore | 32.7 | -79.7644 | 2021-12-20 05:30:57
APL NEW JERSEY | 636013522 | 13 | 29.08 | One-way Transit | 16.4 | 2 | 164 | 961 | 131 | Panamax | 70 | 118 | 116 | Outbound | 20 | 38.03 | 41004 | Nearshore | 32.6991 | -79.7626 | 2021-12-20 05:31:27
APL NEW JERSEY | 636013522 | 13 | 29.08 | One-way Transit | 16.4 | 2 | 164 | 961 | 131 | Panamax | 70 | 118 | 116 | Outbound | 20 | 38.03 | 41004 | Nearshore | 32.697 | -79.7581 | 2021-12-20 05:32:36
APL NEW JERSEY | 636013522 | 13 | 29.08 | One-way Transit | 16.4 | 2 | 164 | 961 | 131 | Panamax | 70 | 118 | 116 | Outbound | 20 | 38.03 | 41004 | Nearshore | 32.6953 | -79.7543 | 2021-12-20 05:33:36
APL NEW JERSEY | 636013522 | 13 | 29.08 | One-way Transit | 18.1 | 3 | 181 | 961 | 131 | Panamax | 70 | 119 | 116 | Outbound | 20 | 38.03 | 41004 | Nearshore | 32.6933 | -79.75 | 2021-12-20 05:34:46
APL NEW JERSEY | 636013522 | 12.9 | 29.08 | One-way Transit | 16.4 | 2 | 164 | 961 | 131 | Panamax | 70 | 118 | 116 | Outbound | 20 | 38.03 | 41004 | Nearshore | 32.6908 | -79.7445 | 2021-12-20 05:36:16
APL NEW JERSEY | 636013522 | 12.9 | 29.08 | One-way Transit | 18.1 | 3 | 181 | 961 | 131 | Panamax | 70 | 119 | 116 | Outbound | 20 | 38.03 | 41004 | Offshore | 32.6881 | -79.7387 | 2021-12-20 05:37:47
APL NEW JERSEY | 636013522 | 12.7 | 29.08 | One-way Transit | 18.1 | 3 | 181 | 961 | 131 | Panamax | 70 | 119 | 116 | Outbound | 20 | 38.03 | 41004 | Offshore | 32.676 | -79.7128 | 2021-12-20 05:44:46
APL NEW JERSEY | 636013522 | 12.6 | 29.08 | One-way Transit | 16.4 | 2 | 164 | 961 | 131 | Panamax | 70 | 118 | 116 | Outbound | 20 | 33.56 | 41004 | Offshore | 32.6751 | -79.7109 | 2021-12-20 05:45:17
APL NEW JERSEY | 636013522 | 12.6 | 29.08 | One-way Transit | 16.4 | 2 | 164 | 961 | 131 | Panamax | 70 | 118 | 116 | Outbound | 20 | 33.56 | 41004 | Offshore | 32.6734 | -79.7073 | 2021-12-20 05:46:17
APL NEW JERSEY | 636013522 | 12.6 | 29.08 | One-way Transit | 18.1 | 3 | 181 | 961 | 131 | Panamax | 70 | 119 | 116 | Outbound | 20 | 33.56 | 41004 | Offshore | 32.6699 | -79.7 | 2021-12-20 05:48:17
HYUNDAI RESPECT | 636015516 | 16.9 | 29.08 | One-way Transit | 24.88 | 2 | 199 | 1200 | 157 | Post-Panamax | 70 | 299 | 301 | Inbound | 30 | 40.27 | 41004 | Offshore | 32.6703 | -79.7014 | 2021-12-20 06:25:42
HYUNDAI RESPECT | 636015516 | 16.9 | 29.08 | One-way Transit | 24.88 | 2 | 199 | 1200 | 157 | Post-Panamax | 70 | 298 | 300 | Inbound | 30 | 40.27 | 41004 | Offshore | 32.673 | -79.7073 | 2021-12-20 06:26:53
HYUNDAI RESPECT | 636015516 | 17 | 29.08 | One-way Transit | 30 | 4 | 240 | 1200 | 157 | Post-Panamax | 70 | 299 | 303 | Inbound | 30 | 40.27 | 41004 | Offshore | 32.6753 | -79.7122 | 2021-12-20 06:27:53
HYUNDAI RESPECT | 636015516 | 16.9 | 29.08 | One-way Transit | 24.88 | 2 | 199 | 1200 | 157 | Post-Panamax | 70 | 301 | 303 | Inbound | 30 | 40.27 | 41004 | Offshore | 32.6767 | -79.7151 | 2021-12-20 06:28:30
HYUNDAI RESPECT | 636015516 | 17 | 29.08 | One-way Transit | 24.88 | 2 | 199 | 1200 | 157 | Post-Panamax | 70 | 301 | 303 | Inbound | 30 | 40.27 | 41004 | Offshore | 32.6796 | -79.7208 | 2021-12-20 06:29:42
HYUNDAI RESPECT | 636015516 | 17 | 29.08 | One-way Transit | 27.5 | 3 | 220 | 1200 | 157 | Post-Panamax | 70 | 300 | 303 | Inbound | 30 | 40.27 | 41004 | Offshore | 32.6815 | -79.7246 | 2021-12-20 06:30:29
HYUNDAI RESPECT | 636015516 | 16.8 | 29.08 | One-way Transit | 24.88 | 2 | 199 | 1200 | 157 | Post-Panamax | 70 | 301 | 303 | Inbound | 30 | 40.27 | 41004 | Offshore | 32.6842 | -79.73 | 2021-12-20 06:31:36
HYUNDAI RESPECT | 636015516 | 16.9 | 29.08 | One-way Transit | 24.88 | 2 | 199 | 1200 | 157 | Post-Panamax | 70 | 301 | 303 | Inbound | 30 | 40.27 | 41004 | Offshore | 32.6866 | -79.7347 | 2021-12-20 06:32:36
HYUNDAI RESPECT | 636015516 | 16.9 | 29.08 | One-way Transit | 24.88 | 2 | 199 | 1200 | 157 | Post-Panamax | 70 | 300 | 302 | Inbound | 30 | 40.27 | 41004 | Offshore | 32.689 | -79.7395 | 2021-12-20 06:33:36
HYUNDAI RESPECT | 636015516 | 16.9 | 29.08 | One-way Transit | 27.5 | 3 | 220 | 1200 | 157 | Post-Panamax | 70 | 300 | 303 | Inbound | 30 | 40.27 | 41004 | Nearshore | 32.6913 | -79.7444 | 2021-12-20 06:34:36
HYUNDAI RESPECT | 636015516 | 16.9 | 29.08 | One-way Transit | 24.88 | 2 | 199 | 1200 | 157 | Post-Panamax | 70 | 298 | 300 | Inbound | 30 | 35.79 | 41004 | Nearshore | 32.6936 | -79.7492 | 2021-12-20 06:35:36
HYUNDAI RESPECT | 636015516 | 17 | 29.08 | One-way Transit | 24.88 | 2 | 199 | 1200 | 157 | Post-Panamax | 70 | 298 | 300 | Inbound | 30 | 35.79 | 41004 | Nearshore | 32.6965 | -79.7557 | 2021-12-20 06:36:53
HYUNDAI RESPECT | 636015516 | 17 | 29.08 | One-way Transit | 22.25 | 1 | 178 | 1200 | 157 | Post-Panamax | 70 | 298 | 299 | Inbound | 30 | 35.79 | 41004 | Nearshore | 32.6979 | -79.7586 | 2021-12-20 06:37:29
HYUNDAI RESPECT | 636015516 | 16.9 | 29.08 | One-way Transit | 24.88 | 2 | 199 | 1200 | 157 | Post-Panamax | 70 | 299 | 301 | Inbound | 30 | 35.79 | 41004 | Nearshore | 32.7006 | -79.7645 | 2021-12-20 06:38:41
HYUNDAI RESPECT | 636015516 | 16.3 | 29.08 | One-way Transit | 24.88 | 2 | 199 | 1200 | 157 | Post-Panamax | 70 | 300 | 302 | Inbound | 30 | 35.79 | 41004 | Nearshore | 32.7032 | -79.7697 | 2021-12-20 06:39:48
HYUNDAI RESPECT | 636015516 | 15.8 | 29.08 | One-way Transit | 24.88 | 2 | 199 | 1200 | 157 | Post-Panamax | 70 | 300 | 302 | Inbound | 30 | 35.79 | 41004 | Nearshore | 32.7059 | -79.7752 | 2021-12-20 06:41:00
HYUNDAI RESPECT | 636015516 | 15.2 | 29.08 | One-way Transit | 22.25 | 1 | 178 | 1200 | 157 | Post-Panamax | 70 | 300 | 301 | Inbound | 30 | 35.79 | 41004 | Nearshore | 32.7071 | -79.7778 | 2021-12-20 06:41:36
HYUNDAI RESPECT | 636015516 | 14.6 | 29.08 | One-way Transit | 24.88 | 2 | 199 | 1200 | 157 | Post-Panamax | 70 | 300 | 302 | Inbound | 30 | 35.79 | 41004 | Nearshore | 32.7092 | -79.7821 | 2021-12-20 06:42:36
HYUNDAI RESPECT | 636015516 | 13.6 | 29.08 | One-way Transit | 24.88 | 2 | 199 | 1200 | 157 | Post-Panamax | 70 | 301 | 303 | Inbound | 30 | 35.79 | 41004 | Nearshore | 32.7118 | -79.7873 | 2021-12-20 06:43:54
HYUNDAI RESPECT | 636015516 | 13 | 29.08 | One-way Transit | 24.88 | 2 | 199 | 1200 | 157 | Post-Panamax | 70 | 301 | 303 | Inbound | 30 | 35.79 | 41004 | Nearshore | 32.7132 | -79.7899 | 2021-12-20 06:44:36
HYUNDAI RESPECT | 636015516 | 12.3 | 29.08 | One-way Transit | 24.88 | 2 | 199 | 1200 | 157 | Post-Panamax | 70 | 300 | 302 | Inbound | 30 | 35.79 | 41004 | Nearshore | 32.715 | -79.7935 | 2021-12-20 06:45:36
HYUNDAI RESPECT | 636015516 | 11.6 | 29.08 | One-way Transit | 27.5 | 3 | 220 | 1200 | 157 | Post-Panamax | 70 | 300 | 303 | Inbound | 30 | 35.79 | 41004 | Nearshore | 32.7168 | -79.7973 | 2021-12-20 06:46:42
HYUNDAI RESPECT | 636015516 | 10.7 | 29.08 | One-way Transit | 30 | 4 | 240 | 1200 | 157 | Post-Panamax | 70 | 299 | 303 | Inbound | 30 | 35.79 | 41004 | Nearshore | 32.7188 | -79.8014 | 2021-12-20 06:48:00
HYUNDAI RESPECT | 636015516 | 10.4 | 29.08 | One-way Transit | 27.5 | 3 | 220 | 1200 | 157 | Post-Panamax | 70 | 300 | 303 | Inbound | 30 | 35.79 | 41004 | Nearshore | 32.7195 | -79.8029 | 2021-12-20 06:48:31
HYUNDAI RESPECT | 636015516 | 9.6 | 29.08 | One-way Transit | 27.5 | 3 | 220 | 1200 | 157 | Post-Panamax | 70 | 299 | 302 | Inbound | 30 | 35.79 | 41004 | Nearshore | 32.7215 | -79.8072 | 2021-12-20 06:50:00
HYUNDAI RESPECT | 636015516 | 9.2 | 29.08 | One-way Transit | 30 | 4 | 240 | 1200 | 157 | Post-Panamax | 70 | 299 | 303 | Inbound | 30 | 35.79 | 41004 | Nearshore | 32.7228 | -79.81 | 2021-12-20 06:51:00
CMA CGM ORFEO | 218845000 | 13.7 | 26.84 | One-way Transit | 22.25 | 2 | 178 | 1148 | 138 | Post-Panamax | 71 | 119 | 117 | Outbound | 30 | 33.56 | 41004 | Nearshore | 32.7167 | -79.7992 | 2021-12-20 07:15:38
CMA CGM ORFEO | 218845000 | 14 | 26.84 | One-way Transit | 24.75 | 3 | 198 | 1148 | 138 | Post-Panamax | 71 | 120 | 117 | Outbound | 30 | 33.56 | 41004 | Nearshore | 32.7144 | -79.7943 | 2021-12-20 07:16:47
CMA CGM ORFEO | 218845000 | 14 | 26.84 | One-way Transit | 22.25 | 2 | 178 | 1148 | 138 | Post-Panamax | 71 | 119 | 117 | Outbound | 30 | 33.56 | 41004 | Nearshore | 32.7133 | -79.7921 | 2021-12-20 07:17:17
CMA CGM ORFEO | 218845000 | 14.1 | 26.84 | One-way Transit | 22.25 | 2 | 178 | 1148 | 138 | Post-Panamax | 71 | 119 | 117 | Outbound | 30 | 33.56 | 41004 | Nearshore | 32.7112 | -79.7877 | 2021-12-20 07:18:17
CMA CGM ORFEO | 218845000 | 14 | 26.84 | One-way Transit | 22.25 | 2 | 178 | 1148 | 138 | Post-Panamax | 71 | 119 | 117 | Outbound | 30 | 33.56 | 41004 | Nearshore | 32.7065 | -79.7777 | 2021-12-20 07:20:35
CMA CGM ORFEO | 218845000 | 14.4 | 26.84 | One-way Transit | 22.25 | 2 | 178 | 1148 | 138 | Post-Panamax | 71 | 119 | 117 | Outbound | 30 | 33.56 | 41004 | Offshore | 32.6873 | -79.7378 | 2021-12-20 07:29:35
CMA CGM ORFEO | 218845000 | 14.3 | 26.84 | One-way Transit | 24.75 | 3 | 198 | 1148 | 138 | Post-Panamax | 71 | 119 | 116 | Outbound | 30 | 35.79 | 41004 | Offshore | 32.6714 | -79.7042 | 2021-12-20 07:37:12
ZIM TAMPA | 636019355 | 15.9 | 26.84 | One-way Transit | 27.12 | 5 | 217 | 997 | 131 | Post-Panamax | 70 | 301 | 306 | Inbound | 30 | 33.56 | 41004 | Offshore | 32.6679 | -79.6973 | 2021-12-20 08:35:59
ZIM TAMPA | 636019355 | 16.2 | 26.84 | One-way Transit | 25 | 4 | 200 | 997 | 131 | Post-Panamax | 70 | 301 | 305 | Inbound | 30 | 33.56 | 41004 | Offshore | 32.6697 | -79.7009 | 2021-12-20 08:36:47
ZIM TAMPA | 636019355 | 16.6 | 26.84 | One-way Transit | 27.12 | 5 | 217 | 997 | 131 | Post-Panamax | 70 | 300 | 305 | Inbound | 30 | 33.56 | 41004 | Offshore | 32.6721 | -79.7055 | 2021-12-20 08:37:47
ZIM TAMPA | 636019355 | 17.5 | 26.84 | One-way Transit | 25 | 4 | 200 | 997 | 131 | Post-Panamax | 70 | 301 | 305 | Inbound | 30 | 33.56 | 41004 | Offshore | 32.6746 | -79.7103 | 2021-12-20 08:38:47
ZIM TAMPA | 636019355 | 18 | 26.84 | One-way Transit | 25 | 4 | 200 | 997 | 131 | Post-Panamax | 70 | 302 | 306 | Inbound | 30 | 33.56 | 41004 | Offshore | 32.6773 | -79.7154 | 2021-12-20 08:39:48
ZIM TAMPA | 636019355 | 18.2 | 26.84 | One-way Transit | 20.75 | 2 | 166 | 997 | 131 | Post-Panamax | 70 | 302 | 304 | Inbound | 30 | 33.56 | 41004 | Offshore | 32.6789 | -79.7184 | 2021-12-20 08:40:24
ZIM TAMPA | 636019355 | 18.4 | 26.84 | One-way Transit | 22.88 | 3 | 183 | 997 | 131 | Post-Panamax | 70 | 300 | 303 | Inbound | 30 | 33.56 | 41004 | Offshore | 32.6807 | -79.722 | 2021-12-20 08:41:05
ZIM TAMPA | 636019355 | 17.8 | 26.84 | One-way Transit | 22.88 | 3 | 183 | 997 | 131 | Post-Panamax | 70 | 299 | 302 | Inbound | 30 | 33.56 | 41004 | Offshore | 32.6852 | -79.7314 | 2021-12-20 08:42:53
ZIM TAMPA | 636019355 | 17 | 26.84 | One-way Transit | 22.88 | 3 | 183 | 997 | 131 | Post-Panamax | 70 | 298 | 301 | Inbound | 30 | 33.56 | 41004 | Offshore | 32.6875 | -79.7364 | 2021-12-20 08:43:53
ZIM TAMPA | 636019355 | 16.2 | 26.84 | One-way Transit | 22.88 | 3 | 183 | 997 | 131 | Post-Panamax | 70 | 298 | 301 | Inbound | 30 | 33.56 | 41004 | Nearshore | 32.6899 | -79.7418 | 2021-12-20 08:44:59
ZIM TAMPA | 636019355 | 15.9 | 26.84 | One-way Transit | 22.88 | 3 | 183 | 997 | 131 | Post-Panamax | 70 | 298 | 301 | Inbound | 30 | 35.79 | 41004 | Nearshore | 32.6909 | -79.744 | 2021-12-20 08:45:29
ZIM TAMPA | 636019355 | 15.2 | 26.84 | One-way Transit | 25 | 4 | 200 | 997 | 131 | Post-Panamax | 70 | 299 | 303 | Inbound | 30 | 35.79 | 41004 | Nearshore | 32.6935 | -79.7499 | 2021-12-20 08:46:47
ZIM TAMPA | 636019355 | 14.9 | 26.84 | One-way Transit | 25 | 4 | 200 | 997 | 131 | Post-Panamax | 70 | 298 | 302 | Inbound | 30 | 35.79 | 41004 | Nearshore | 32.6955 | -79.7542 | 2021-12-20 08:47:47
ZIM TAMPA | 636019355 | 14.6 | 26.84 | One-way Transit | 25 | 4 | 200 | 997 | 131 | Post-Panamax | 70 | 298 | 302 | Inbound | 30 | 35.79 | 41004 | Nearshore | 32.6975 | -79.7585 | 2021-12-20 08:48:47
ZIM TAMPA | 636019355 | 14.5 | 26.84 | One-way Transit | 25 | 4 | 200 | 997 | 131 | Post-Panamax | 70 | 298 | 302 | Inbound | 30 | 35.79 | 41004 | Nearshore | 32.699 | -79.7618 | 2021-12-20 08:49:35
ZIM TAMPA | 636019355 | 14.3 | 26.84 | One-way Transit | 25 | 4 | 200 | 997 | 131 | Post-Panamax | 70 | 301 | 305 | Inbound | 30 | 35.79 | 41004 | Nearshore | 32.701 | -79.766 | 2021-12-20 08:50:35
ZIM TAMPA | 636019355 | 14.2 | 26.84 | One-way Transit | 22.88 | 3 | 183 | 997 | 131 | Post-Panamax | 70 | 301 | 304 | Inbound | 30 | 35.79 | 41004 | Nearshore | 32.7037 | -79.7712 | 2021-12-20 08:51:53
ZIM TAMPA | 636019355 | 14.1 | 26.84 | One-way Transit | 22.88 | 3 | 183 | 997 | 131 | Post-Panamax | 70 | 301 | 304 | Inbound | 30 | 35.79 | 41004 | Nearshore | 32.7053 | -79.7744 | 2021-12-20 08:52:41
ZIM TAMPA | 636019355 | 14 | 26.84 | One-way Transit | 22.88 | 3 | 183 | 997 | 131 | Post-Panamax | 70 | 301 | 304 | Inbound | 30 | 35.79 | 41004 | Nearshore | 32.7073 | -79.7784 | 2021-12-20 08:53:41
ZIM TAMPA | 636019355 | 14 | 26.84 | One-way Transit | 25 | 4 | 200 | 997 | 131 | Post-Panamax | 70 | 301 | 305 | Inbound | 30 | 35.79 | 41004 | Nearshore | 32.7093 | -79.7824 | 2021-12-20 08:54:41
ZIM TAMPA | 636019355 | 14 | 26.84 | One-way Transit | 22.88 | 3 | 183 | 997 | 131 | Post-Panamax | 70 | 300 | 303 | Inbound | 30 | 33.56 | 41004 | Nearshore | 32.7113 | -79.7863 | 2021-12-20 08:55:41
ZIM TAMPA | 636019355 | 14.1 | 26.84 | One-way Transit | 25 | 4 | 200 | 997 | 131 | Post-Panamax | 70 | 299 | 303 | Inbound | 30 | 33.56 | 41004 | Nearshore | 32.7133 | -79.7904 | 2021-12-20 08:56:41
ZIM TAMPA | 636019355 | 14.2 | 26.84 | One-way Transit | 22.88 | 3 | 183 | 997 | 131 | Post-Panamax | 70 | 299 | 302 | Inbound | 30 | 33.56 | 41004 | Nearshore | 32.7154 | -79.7949 | 2021-12-20 08:57:47
ZIM TAMPA | 636019355 | 14.2 | 26.84 | One-way Transit | 22.88 | 3 | 183 | 997 | 131 | Post-Panamax | 70 | 299 | 302 | Inbound | 30 | 33.56 | 41004 | Nearshore | 32.7174 | -79.799 | 2021-12-20 08:58:47
ZIM TAMPA | 636019355 | 14.2 | 26.84 | One-way Transit | 22.88 | 3 | 183 | 997 | 131 | Post-Panamax | 70 | 299 | 302 | Inbound | 30 | 33.56 | 41004 | Nearshore | 32.7189 | -79.8023 | 2021-12-20 08:59:36
ZIM TAMPA | 636019355 | 14.2 | 26.84 | One-way Transit | 22.88 | 3 | 183 | 997 | 131 | Post-Panamax | 70 | 299 | 302 | Inbound | 30 | 33.56 | 41004 | Nearshore | 32.7209 | -79.8064 | 2021-12-20 09:00:36
APL SOUTHAMPTON | 566409000 | 13 | 26.84 | One-way Transit | 31.25 | 5 | 250 | 1138 | 151 | Post-Panamax | 71 | 123 | 118 | Outbound | 30 | 31.32 | 41004 | Nearshore | 32.7215 | -79.8097 | 2021-12-20 09:50:46
APL SOUTHAMPTON | 566409000 | 13 | 26.84 | One-way Transit | 21.38 | 1 | 171 | 1138 | 151 | Post-Panamax | 71 | 119 | 118 | Outbound | 30 | 31.32 | 41004 | Nearshore | 32.7175 | -79.8016 | 2021-12-20 09:52:56
APL SOUTHAMPTON | 566409000 | 13.1 | 26.84 | One-way Transit | 33.62 | 6 | 269 | 1138 | 151 | Post-Panamax | 71 | 121 | 115 | Outbound | 30 | 31.32 | 41004 | Nearshore | 32.7162 | -79.7992 | 2021-12-20 09:53:36
APL SOUTHAMPTON | 566409000 | 13 | 26.84 | One-way Transit | 23.88 | 2 | 191 | 1138 | 151 | Post-Panamax | 71 | 117 | 115 | Outbound | 30 | 31.32 | 41004 | Nearshore | 32.7154 | -79.7972 | 2021-12-20 09:54:07
APL SOUTHAMPTON | 566409000 | 13.2 | 26.84 | One-way Transit | 23.88 | 2 | 191 | 1138 | 151 | Post-Panamax | 71 | 117 | 115 | Outbound | 30 | 33.56 | 41004 | Nearshore | 32.7129 | -79.7915 | 2021-12-20 09:55:36
APL SOUTHAMPTON | 566409000 | 13.2 | 26.84 | One-way Transit | 21.38 | 1 | 171 | 1138 | 151 | Post-Panamax | 71 | 116 | 115 | Outbound | 30 | 33.56 | 41004 | Nearshore | 32.712 | -79.7895 | 2021-12-20 09:56:07
APL SOUTHAMPTON | 566409000 | 13.2 | 26.84 | One-way Transit | 21.38 | 1 | 171 | 1138 | 151 | Post-Panamax | 71 | 116 | 115 | Outbound | 30 | 33.56 | 41004 | Nearshore | 32.7093 | -79.7829 | 2021-12-20 09:57:47
APL SOUTHAMPTON | 566409000 | 13.4 | 26.84 | One-way Transit | 21.38 | 1 | 171 | 1138 | 151 | Post-Panamax | 71 | 116 | 115 | Outbound | 30 | 33.56 | 41004 | Nearshore | 32.7076 | -79.779 | 2021-12-20 09:58:47
APL SOUTHAMPTON | 566409000 | 13.4 | 26.84 | One-way Transit | 21.38 | 1 | 171 | 1138 | 151 | Post-Panamax | 71 | 116 | 115 | Outbound | 30 | 33.56 | 41004 | Nearshore | 32.706 | -79.775 | 2021-12-20 09:59:47
APL SOUTHAMPTON | 566409000 | 13.6 | 26.84 | One-way Transit | 21.38 | 1 | 171 | 1138 | 151 | Post-Panamax | 71 | 119 | 118 | Outbound | 30 | 33.56 | 41004 | Nearshore | 32.702 | -79.7666 | 2021-12-20 10:01:57
APL SOUTHAMPTON | 566409000 | 13.7 | 26.84 | One-way Transit | 21.38 | 1 | 171 | 1138 | 151 | Post-Panamax | 71 | 119 | 118 | Outbound | 30 | 33.56 | 41004 | Nearshore | 32.7001 | -79.7626 | 2021-12-20 10:02:57
APL SOUTHAMPTON | 566409000 | 13.8 | 26.84 | One-way Transit | 21.38 | 1 | 171 | 1138 | 151 | Post-Panamax | 71 | 119 | 118 | Outbound | 30 | 33.56 | 41004 | Nearshore | 32.6989 | -79.7601 | 2021-12-20 10:03:36
APL SOUTHAMPTON | 566409000 | 13.8 | 26.84 | One-way Transit | 23.88 | 2 | 191 | 1138 | 151 | Post-Panamax | 71 | 120 | 118 | Outbound | 30 | 33.56 | 41004 | Nearshore | 32.697 | -79.7561 | 2021-12-20 10:04:36
APL SOUTHAMPTON | 566409000 | 13.8 | 24.61 | One-way Transit | 23.88 | 2 | 191 | 1138 | 151 | Post-Panamax | 71 | 120 | 118 | Outbound | 30 | 31.32 | 41004 | Nearshore | 32.696 | -79.7541 | 2021-12-20 10:05:07
MSC RITA | 371245000 | 14.6 | 22.37 | One-way Transit | 17.62 | 0 | 141 | 1066 | 141 | Post-Panamax | 74 | 117 | 117 | Outbound | 40 | 29.08 | 41004 | Nearshore | 32.7223 | -79.8094 | 2021-12-20 12:30:41
MSC RITA | 371245000 | 15.1 | 22.37 | One-way Transit | 20 | 1 | 160 | 1066 | 141 | Post-Panamax | 74 | 117 | 118 | Outbound | 40 | 29.08 | 41004 | Nearshore | 32.7196 | -79.8039 | 2021-12-20 12:31:58
MSC RITA | 371245000 | 15.1 | 22.37 | One-way Transit | 20 | 1 | 160 | 1066 | 141 | Post-Panamax | 74 | 117 | 118 | Outbound | 40 | 29.08 | 41004 | Nearshore | 32.7175 | -79.7995 | 2021-12-20 12:32:58
MSC RITA | 371245000 | 15.2 | 22.37 | One-way Transit | 20 | 1 | 160 | 1066 | 141 | Post-Panamax | 74 | 117 | 118 | Outbound | 40 | 29.08 | 41004 | Nearshore | 32.7154 | -79.795 | 2021-12-20 12:33:58
MSC RITA | 371245000 | 15.3 | 22.37 | One-way Transit | 17.62 | 0 | 141 | 1066 | 141 | Post-Panamax | 74 | 117 | 117 | Outbound | 40 | 29.08 | 41004 | Nearshore | 32.712 | -79.7878 | 2021-12-20 12:35:35
MSC RITA | 371245000 | 15.5 | 22.37 | One-way Transit | 17.62 | 0 | 141 | 1066 | 141 | Post-Panamax | 74 | 117 | 117 | Outbound | 40 | 29.08 | 41004 | Nearshore | 32.7073 | -79.7779 | 2021-12-20 12:37:47
MSC RITA | 371245000 | 15.6 | 22.37 | One-way Transit | 17.62 | 0 | 141 | 1066 | 141 | Post-Panamax | 74 | 118 | 118 | Outbound | 40 | 29.08 | 41004 | Nearshore | 32.7039 | -79.7706 | 2021-12-20 12:39:23
MSC RITA | 371245000 | 16 | 22.37 | One-way Transit | 22.25 | 2 | 178 | 1066 | 141 | Post-Panamax | 74 | 116 | 118 | Outbound | 40 | 29.08 | 41004 | Nearshore | 32.6959 | -79.7539 | 2021-12-20 12:42:59
MSC HONG KONG | 636021161 | 14.4 | 24.61 | One-way Transit | 12.2 | 1 | 122 | 961 | 105 | Panamax | 70 | 118 | 117 | Outbound | 30 | 29.08 | 41004 | Nearshore | 32.7216 | -79.81 | 2021-12-20 13:17:40
MSC HONG KONG | 636021161 | 14.6 | 24.61 | One-way Transit | 15.5 | 3 | 155 | 961 | 105 | Panamax | 70 | 120 | 117 | Outbound | 30 | 29.08 | 41004 | Nearshore | 32.7197 | -79.8059 | 2021-12-20 13:18:40
MSC HONG KONG | 636021161 | 14.6 | 24.61 | One-way Transit | 15.5 | 3 | 155 | 961 | 105 | Panamax | 70 | 120 | 117 | Outbound | 30 | 29.08 | 41004 | Nearshore | 32.7175 | -79.8014 | 2021-12-20 13:19:46
MSC HONG KONG | 636021161 | 14.8 | 24.61 | One-way Transit | 17.2 | 4 | 172 | 961 | 105 | Panamax | 70 | 121 | 117 | Outbound | 30 | 29.08 | 41004 | Nearshore | 32.7154 | -79.7971 | 2021-12-20 13:20:46
MSC HONG KONG | 636021161 | 14.8 | 24.61 | One-way Transit | 17.2 | 4 | 172 | 961 | 105 | Panamax | 70 | 121 | 117 | Outbound | 30 | 29.08 | 41004 | Nearshore | 32.7144 | -79.795 | 2021-12-20 13:21:16
MSC HONG KONG | 636021161 | 14.8 | 24.61 | One-way Transit | 15.5 | 3 | 155 | 961 | 105 | Panamax | 70 | 120 | 117 | Outbound | 30 | 29.08 | 41004 | Nearshore | 32.7117 | -79.7895 | 2021-12-20 13:22:34
MSC HONG KONG | 636021161 | 14.8 | 24.61 | One-way Transit | 13.8 | 2 | 138 | 961 | 105 | Panamax | 70 | 117 | 115 | Outbound | 30 | 29.08 | 41004 | Nearshore | 32.7092 | -79.7844 | 2021-12-20 13:23:46
MSC HONG KONG | 636021161 | 14.9 | 24.61 | One-way Transit | 13.8 | 2 | 138 | 961 | 105 | Panamax | 70 | 117 | 115 | Outbound | 30 | 29.08 | 41004 | Nearshore | 32.7072 | -79.7798 | 2021-12-20 13:24:51
MSC HONG KONG | 636021161 | 14.9 | 22.37 | One-way Transit | 15.5 | 3 | 155 | 961 | 105 | Panamax | 70 | 118 | 115 | Outbound | 30 | 31.32 | 41004 | Nearshore | 32.7062 | -79.7775 | 2021-12-20 13:25:22
MSC HONG KONG | 636021161 | 15 | 22.37 | One-way Transit | 12.2 | 1 | 122 | 961 | 105 | Panamax | 70 | 116 | 115 | Outbound | 30 | 31.32 | 41004 | Nearshore | 32.7036 | -79.7719 | 2021-12-20 13:26:39
MSC HONG KONG | 636021161 | 15.2 | 22.37 | One-way Transit | 15.5 | 3 | 155 | 961 | 105 | Panamax | 70 | 118 | 115 | Outbound | 30 | 31.32 | 41004 | Nearshore | 32.7017 | -79.7675 | 2021-12-20 13:27:39
MSC HONG KONG | 636021161 | 15.2 | 22.37 | One-way Transit | 12.2 | 1 | 122 | 961 | 105 | Panamax | 70 | 116 | 115 | Outbound | 30 | 31.32 | 41004 | Nearshore | 32.6997 | -79.763 | 2021-12-20 13:28:39
MSC HONG KONG | 636021161 | 15.2 | 22.37 | One-way Transit | 17.2 | 4 | 172 | 961 | 105 | Panamax | 70 | 119 | 115 | Outbound | 30 | 31.32 | 41004 | Nearshore | 32.6976 | -79.7586 | 2021-12-20 13:29:40
MSC HONG KONG | 636021161 | 15.2 | 22.37 | One-way Transit | 15.5 | 3 | 155 | 961 | 105 | Panamax | 70 | 118 | 115 | Outbound | 30 | 31.32 | 41004 | Nearshore | 32.6955 | -79.7539 | 2021-12-20 13:30:46
MSC HONG KONG | 636021161 | 15.2 | 22.37 | One-way Transit | 18.8 | 5 | 188 | 961 | 105 | Panamax | 70 | 120 | 115 | Outbound | 30 | 31.32 | 41004 | Nearshore | 32.694 | -79.7506 | 2021-12-20 13:31:28
MSC HONG KONG | 636021161 | 15.2 | 22.37 | One-way Transit | 17.2 | 4 | 172 | 961 | 105 | Panamax | 70 | 119 | 115 | Outbound | 30 | 31.32 | 41004 | Nearshore | 32.6914 | -79.745 | 2021-12-20 13:32:46
MSC HONG KONG | 636021161 | 15.2 | 22.37 | One-way Transit | 13.8 | 2 | 138 | 961 | 105 | Panamax | 70 | 117 | 115 | Outbound | 30 | 31.32 | 41004 | Nearshore | 32.6902 | -79.7423 | 2021-12-20 13:33:22
MSC HONG KONG | 636021161 | 14.7 | 22.37 | One-way Transit | 17.2 | 4 | 172 | 961 | 105 | Panamax | 70 | 120 | 116 | Outbound | 30 | 29.08 | 41004 | Offshore | 32.6833 | -79.7273 | 2021-12-20 13:36:52
MSC HONG KONG | 636021161 | 14.5 | 22.37 | One-way Transit | 15.5 | 3 | 155 | 961 | 105 | Panamax | 70 | 119 | 116 | Outbound | 30 | 29.08 | 41004 | Offshore | 32.679 | -79.7185 | 2021-12-20 13:38:57
MSC HONG KONG | 636021161 | 14.5 | 22.37 | One-way Transit | 13.8 | 2 | 138 | 961 | 105 | Panamax | 70 | 118 | 116 | Outbound | 30 | 29.08 | 41004 | Offshore | 32.678 | -79.7164 | 2021-12-20 13:39:28
MSC HONG KONG | 636021161 | 14.5 | 22.37 | One-way Transit | 18.8 | 5 | 188 | 961 | 105 | Panamax | 70 | 121 | 116 | Outbound | 30 | 29.08 | 41004 | Offshore | 32.6765 | -79.7134 | 2021-12-20 13:40:09
MSC HONG KONG | 636021161 | 14.3 | 22.37 | One-way Transit | 15.5 | 3 | 155 | 961 | 105 | Panamax | 70 | 119 | 116 | Outbound | 30 | 29.08 | 41004 | Offshore | 32.673 | -79.706 | 2021-12-20 13:41:58
MSC HONG KONG | 636021161 | 13.2 | 22.37 | One-way Transit | 15.5 | 3 | 155 | 961 | 105 | Panamax | 70 | 119 | 116 | Outbound | 30 | 29.08 | 41004 | Offshore | 32.6705 | -79.7011 | 2021-12-20 13:43:15
MSC RONIT R | 636017000 | 15.1 | 15.66 | Two-way Transit | 24.4 | 1 | 122 | 964 | 105 | Panamax | 70 | 122 | 121 | Outbound | 220 | 20.13 | 41004 | Nearshore | 32.7221 | -79.8095 | 2021-12-19 07:04:56
MSC RONIT R | 636017000 | 15.1 | 15.66 | Two-way Transit | 24.4 | 1 | 122 | 964 | 105 | Panamax | 70 | 122 | 121 | Outbound | 220 | 20.13 | 41004 | Nearshore | 32.721 | -79.8074 | 2021-12-19 07:05:26
MSC RONIT R | 636017000 | 15.3 | 15.66 | Two-way Transit | 27.8 | 2 | 139 | 964 | 105 | Panamax | 70 | 120 | 118 | Outbound | 220 | 20.13 | 41004 | Nearshore | 32.7155 | -79.7976 | 2021-12-19 07:07:44
MSC RONIT R | 636017000 | 15.4 | 15.66 | Two-way Transit | 31 | 3 | 155 | 964 | 105 | Panamax | 70 | 119 | 116 | Outbound | 220 | 20.13 | 41004 | Nearshore | 32.7131 | -79.7927 | 2021-12-19 07:08:50
MSC RONIT R | 636017000 | 15.5 | 15.66 | Two-way Transit | 31 | 3 | 155 | 964 | 105 | Panamax | 70 | 119 | 116 | Outbound | 220 | 20.13 | 41004 | Nearshore | 32.7121 | -79.7905 | 2021-12-19 07:09:23
MSC RONIT R | 636017000 | 15.7 | 15.66 | Two-way Transit | 27.8 | 2 | 139 | 964 | 105 | Panamax | 70 | 118 | 116 | Outbound | 220 | 20.13 | 41004 | Nearshore | 32.7094 | -79.7845 | 2021-12-19 07:10:38
MSC RONIT R | 636017000 | 15.8 | 15.66 | Two-way Transit | 21 | 0 | 105 | 964 | 105 | Panamax | 70 | 118 | 118 | Outbound | 220 | 20.13 | 41004 | Nearshore | 32.7066 | -79.7785 | 2021-12-19 07:11:56
MSC RONIT R | 636017000 | 15.9 | 15.66 | Two-way Transit | 27.8 | 2 | 139 | 964 | 105 | Panamax | 70 | 120 | 118 | Outbound | 220 | 20.13 | 41004 | Nearshore | 32.7056 | -79.7763 | 2021-12-19 07:12:25
MSC HONG KONG | 636021161 | 14.9 | 15.66 | Two-way Transit | 24.4 | 1 | 122 | 964 | 105 | Panamax | 70 | 300 | 299 | Inbound | 220 | 20.13 | 41004 | Offshore | 32.6895 | -79.7391 | 2021-12-19 07:13:35
MSC RONIT R | 636017000 | 16 | 15.66 | Two-way Transit | 27.8 | 2 | 139 | 964 | 105 | Panamax | 70 | 121 | 119 | Outbound | 220 | 20.13 | 41004 | Nearshore | 32.7026 | -79.7703 | 2021-12-19 07:13:44
MSC HONG KONG | 636021161 | 14.9 | 15.66 | Two-way Transit | 24.4 | 1 | 122 | 964 | 105 | Panamax | 70 | 298 | 299 | Inbound | 220 | 20.13 | 41004 | Offshore | 32.6906 | -79.7413 | 2021-12-19 07:14:06
MSC RONIT R | 636017000 | 16.1 | 15.66 | Two-way Transit | 24.4 | 1 | 122 | 964 | 105 | Panamax | 70 | 119 | 118 | Outbound | 220 | 20.13 | 41004 | Nearshore | 32.6999 | -79.7648 | 2021-12-19 07:14:56
MSC RONIT R | 636017000 | 16.2 | 15.66 | Two-way Transit | 24.4 | 1 | 122 | 964 | 105 | Panamax | 70 | 120 | 119 | Outbound | 220 | 22.37 | 41004 | Nearshore | 32.6986 | -79.7621 | 2021-12-19 07:15:32
MSC HONG KONG | 636021161 | 14.9 | 15.66 | Two-way Transit | 21 | 0 | 105 | 964 | 105 | Panamax | 70 | 299 | 299 | Inbound | 220 | 22.37 | 41004 | Nearshore | 32.6944 | -79.7491 | 2021-12-19 07:15:54
MSC RONIT R | 636017000 | 16.2 | 15.66 | Two-way Transit | 24.4 | 1 | 122 | 964 | 105 | Panamax | 70 | 120 | 119 | Outbound | 220 | 22.37 | 41004 | Nearshore | 32.6963 | -79.7574 | 2021-12-19 07:16:32
MSC HONG KONG | 636021161 | 15.1 | 15.66 | Two-way Transit | 34.4 | 4 | 172 | 964 | 105 | Panamax | 70 | 301 | 297 | Inbound | 220 | 22.37 | 41004 | Nearshore | 32.6966 | -79.7538 | 2021-12-19 07:16:59
MSC HONG KONG | 636021161 | 14.7 | 15.66 | One-way Transit | 12.2 | 1 | 122 | 964 | 105 | Panamax | 70 | 298 | 297 | Inbound | 220 | 22.37 | 41004 | Nearshore | 32.6979 | -79.7568 | 2021-12-19 07:17:41
MSC RONIT R | 636017000 | 16.1 | 15.66 | One-way Transit | 12.2 | 1 | 122 | 964 | 105 | Panamax | 70 | 117 | 116 | Outbound | 220 | 22.37 | 41004 | Nearshore | 32.6937 | -79.7517 | 2021-12-19 07:17:44
MSC HONG KONG | 636021161 | 14.8 | 15.66 | One-way Transit | 10.5 | 0 | 105 | 964 | 105 | Panamax | 70 | 297 | 297 | Inbound | 220 | 22.37 | 41004 | Nearshore | 32.7 | -79.7615 | 2021-12-19 07:18:47
MSC HONG KONG | 636021161 | 14.9 | 15.66 | One-way Transit | 12.2 | 1 | 122 | 964 | 105 | Panamax | 70 | 296 | 297 | Inbound | 220 | 22.37 | 41004 | Nearshore | 32.7022 | -79.7666 | 2021-12-19 07:19:59
MSC HONG KONG | 636021161 | 14.9 | 15.66 | One-way Transit | 10.5 | 0 | 105 | 964 | 105 | Panamax | 70 | 297 | 297 | Inbound | 220 | 22.37 | 41004 | Nearshore | 32.7031 | -79.7688 | 2021-12-19 07:20:29
MSC HONG KONG | 636021161 | 14.8 | 15.66 | One-way Transit | 13.9 | 2 | 139 | 964 | 105 | Panamax | 70 | 297 | 299 | Inbound | 220 | 22.37 | 41004 | Nearshore | 32.7058 | -79.7749 | 2021-12-19 07:21:53
MSC HONG KONG | 636021161 | 14.8 | 15.66 | One-way Transit | 12.2 | 1 | 122 | 964 | 105 | Panamax | 70 | 298 | 299 | Inbound | 220 | 22.37 | 41004 | Nearshore | 32.7078 | -79.7792 | 2021-12-19 07:22:53
MSC HONG KONG | 636021161 | 14.8 | 15.66 | One-way Transit | 10.5 | 0 | 105 | 964 | 105 | Panamax | 70 | 299 | 299 | Inbound | 220 | 22.37 | 41004 | Nearshore | 32.7089 | -79.7816 | 2021-12-19 07:23:24
MSC HONG KONG | 636021161 | 14.9 | 15.66 | One-way Transit | 12.2 | 1 | 122 | 964 | 105 | Panamax | 70 | 298 | 299 | Inbound | 220 | 22.37 | 41004 | Nearshore | 32.7114 | -79.787 | 2021-12-19 07:24:41
MSC HONG KONG | 636021161 | 14.9 | 17.9 | One-way Transit | 15.5 | 3 | 155 | 964 | 105 | Panamax | 70 | 298 | 301 | Inbound | 220 | 20.13 | 41004 | Nearshore | 32.7134 | -79.7914 | 2021-12-19 07:25:41
MSC HONG KONG | 636021161 | 15 | 17.9 | One-way Transit | 13.9 | 2 | 139 | 964 | 105 | Panamax | 70 | 299 | 301 | Inbound | 220 | 20.13 | 41004 | Nearshore | 32.7154 | -79.7956 | 2021-12-19 07:26:41
MSC HONG KONG | 636021161 | 14.9 | 17.9 | One-way Transit | 12.2 | 1 | 122 | 964 | 105 | Panamax | 70 | 298 | 299 | Inbound | 220 | 20.13 | 41004 | Nearshore | 32.7178 | -79.8005 | 2021-12-19 07:27:48
MSC HONG KONG | 636021161 | 15 | 17.9 | One-way Transit | 12.2 | 1 | 122 | 964 | 105 | Panamax | 70 | 298 | 299 | Inbound | 220 | 20.13 | 41004 | Nearshore | 32.7198 | -79.8048 | 2021-12-19 07:28:48
MSC HONG KONG | 636021161 | 15.1 | 17.9 | One-way Transit | 10.5 | 0 | 105 | 964 | 105 | Panamax | 70 | 299 | 299 | Inbound | 220 | 20.13 | 41004 | Nearshore | 32.7218 | -79.8091 | 2021-12-19 07:29:48
MSC RITA | 371245000 | 12.4 | 17.9 | One-way Transit | 17.62 | 0 | 141 | 1066 | 141 | Post-Panamax | 74 | 297 | 297 | Inbound | 240 | 20.13 | 41004 | Offshore | 32.6693 | -79.6991 | 2021-12-19 15:31:04
MSC RITA | 371245000 | 12.5 | 17.9 | One-way Transit | 20 | 1 | 160 | 1066 | 141 | Post-Panamax | 74 | 298 | 297 | Inbound | 240 | 20.13 | 41004 | Offshore | 32.6719 | -79.7047 | 2021-12-19 15:32:35
MSC RITA | 371245000 | 12.7 | 17.9 | One-way Transit | 17.62 | 0 | 141 | 1066 | 141 | Post-Panamax | 74 | 297 | 297 | Inbound | 240 | 20.13 | 41004 | Offshore | 32.6737 | -79.7083 | 2021-12-19 15:33:35
MSC RITA | 371245000 | 12.7 | 17.9 | One-way Transit | 17.62 | 0 | 141 | 1066 | 141 | Post-Panamax | 74 | 298 | 298 | Inbound | 240 | 20.13 | 41004 | Offshore | 32.6758 | -79.7125 | 2021-12-19 15:34:44
MSC RITA | 371245000 | 12.7 | 17.9 | One-way Transit | 20 | 1 | 160 | 1066 | 141 | Post-Panamax | 74 | 297 | 298 | Inbound | 240 | 22.37 | 41004 | Offshore | 32.6767 | -79.7144 | 2021-12-19 15:35:15
MSC RITA | 371245000 | 12.8 | 17.9 | One-way Transit | 17.62 | 0 | 141 | 1066 | 141 | Post-Panamax | 74 | 297 | 297 | Inbound | 240 | 22.37 | 41004 | Offshore | 32.6785 | -79.7181 | 2021-12-19 15:36:15
MSC RITA | 371245000 | 12.7 | 17.9 | One-way Transit | 20 | 1 | 160 | 1066 | 141 | Post-Panamax | 74 | 298 | 297 | Inbound | 240 | 22.37 | 41004 | Offshore | 32.6814 | -79.7242 | 2021-12-19 15:37:55
MSC RITA | 371245000 | 12.6 | 17.9 | One-way Transit | 17.62 | 0 | 141 | 1066 | 141 | Post-Panamax | 74 | 298 | 298 | Inbound | 240 | 22.37 | 41004 | Offshore | 32.6832 | -79.7279 | 2021-12-19 15:38:55
MSC RITA | 371245000 | 12.8 | 17.9 | One-way Transit | 17.62 | 0 | 141 | 1066 | 141 | Post-Panamax | 74 | 298 | 298 | Inbound | 240 | 22.37 | 41004 | Offshore | 32.685 | -79.7316 | 2021-12-19 15:39:55
MSC RITA | 371245000 | 12.6 | 17.9 | One-way Transit | 17.62 | 0 | 141 | 1066 | 141 | Post-Panamax | 74 | 298 | 298 | Inbound | 240 | 22.37 | 41004 | Offshore | 32.6868 | -79.7353 | 2021-12-19 15:40:55
MSC RITA | 371245000 | 12.8 | 17.9 | One-way Transit | 17.62 | 0 | 141 | 1066 | 141 | Post-Panamax | 74 | 298 | 298 | Inbound | 240 | 22.37 | 41004 | Offshore | 32.6886 | -79.739 | 2021-12-19 15:41:55
MSC RITA | 371245000 | 12.7 | 17.9 | One-way Transit | 17.62 | 0 | 141 | 1066 | 141 | Post-Panamax | 74 | 298 | 298 | Inbound | 240 | 22.37 | 41004 | Offshore | 32.6897 | -79.7414 | 2021-12-19 15:42:34
MSC RITA | 371245000 | 13.2 | 17.9 | One-way Transit | 20 | 1 | 160 | 1066 | 141 | Post-Panamax | 74 | 299 | 298 | Inbound | 240 | 22.37 | 41004 | Nearshore | 32.6915 | -79.7451 | 2021-12-19 15:43:34
MSC RITA | 371245000 | 13.8 | 17.9 | One-way Transit | 20 | 1 | 160 | 1066 | 141 | Post-Panamax | 74 | 298 | 297 | Inbound | 240 | 22.37 | 41004 | Nearshore | 32.6937 | -79.7497 | 2021-12-19 15:44:44
MSC RITA | 371245000 | 14.1 | 17.9 | One-way Transit | 20 | 1 | 160 | 1066 | 141 | Post-Panamax | 74 | 297 | 298 | Inbound | 240 | 22.37 | 41004 | Nearshore | 32.6958 | -79.7541 | 2021-12-19 15:45:48
MSC RITA | 371245000 | 14.3 | 17.9 | One-way Transit | 20 | 1 | 160 | 1066 | 141 | Post-Panamax | 74 | 297 | 298 | Inbound | 240 | 22.37 | 41004 | Nearshore | 32.6978 | -79.7583 | 2021-12-19 15:46:48
MSC RITA | 371245000 | 14.8 | 17.9 | One-way Transit | 20 | 1 | 160 | 1066 | 141 | Post-Panamax | 74 | 297 | 298 | Inbound | 240 | 22.37 | 41004 | Nearshore | 32.6998 | -79.7625 | 2021-12-19 15:47:48
MSC RITA | 371245000 | 14.9 | 17.9 | One-way Transit | 20 | 1 | 160 | 1066 | 141 | Post-Panamax | 74 | 297 | 298 | Inbound | 240 | 22.37 | 41004 | Nearshore | 32.7021 | -79.7674 | 2021-12-19 15:48:55
MSC RITA | 371245000 | 15 | 17.9 | One-way Transit | 20 | 1 | 160 | 1066 | 141 | Post-Panamax | 74 | 297 | 298 | Inbound | 240 | 22.37 | 41004 | Nearshore | 32.7031 | -79.7695 | 2021-12-19 15:49:25
MSC RITA | 371245000 | 15.1 | 17.9 | One-way Transit | 20 | 1 | 160 | 1066 | 141 | Post-Panamax | 74 | 296 | 297 | Inbound | 240 | 22.37 | 41004 | Nearshore | 32.7058 | -79.7753 | 2021-12-19 15:50:43
MSC RITA | 371245000 | 15.1 | 17.9 | One-way Transit | 20 | 1 | 160 | 1066 | 141 | Post-Panamax | 74 | 297 | 298 | Inbound | 240 | 22.37 | 41004 | Nearshore | 32.7079 | -79.7797 | 2021-12-19 15:51:43
MSC RITA | 371245000 | 15.2 | 17.9 | One-way Transit | 20 | 1 | 160 | 1066 | 141 | Post-Panamax | 74 | 297 | 298 | Inbound | 240 | 22.37 | 41004 | Nearshore | 32.7099 | -79.784 | 2021-12-19 15:52:43
MSC RITA | 371245000 | 15.1 | 17.9 | One-way Transit | 20 | 1 | 160 | 1066 | 141 | Post-Panamax | 74 | 296 | 297 | Inbound | 240 | 22.37 | 41004 | Nearshore | 32.712 | -79.7886 | 2021-12-19 15:53:43
MSC RITA | 371245000 | 15.2 | 17.9 | One-way Transit | 22.25 | 2 | 178 | 1066 | 141 | Post-Panamax | 74 | 296 | 298 | Inbound | 240 | 22.37 | 41004 | Nearshore | 32.7142 | -79.7934 | 2021-12-19 15:54:48
MSC RITA | 371245000 | 15.1 | 17.9 | One-way Transit | 24.62 | 3 | 197 | 1066 | 141 | Post-Panamax | 74 | 295 | 298 | Inbound | 240 | 22.37 | 41004 | Nearshore | 32.7162 | -79.7979 | 2021-12-19 15:55:48
MSC RITA | 371245000 | 15.2 | 17.9 | One-way Transit | 22.25 | 2 | 178 | 1066 | 141 | Post-Panamax | 74 | 297 | 299 | Inbound | 240 | 22.37 | 41004 | Nearshore | 32.7172 | -79.8001 | 2021-12-19 15:56:19
MSC RITA | 371245000 | 14.9 | 17.9 | One-way Transit | 20 | 1 | 160 | 1066 | 141 | Post-Panamax | 74 | 299 | 300 | Inbound | 240 | 22.37 | 41004 | Nearshore | 32.7195 | -79.8049 | 2021-12-19 15:57:25
MSC RITA | 371245000 | 14.8 | 17.9 | One-way Transit | 20 | 1 | 160 | 1066 | 141 | Post-Panamax | 74 | 299 | 300 | Inbound | 240 | 22.37 | 41004 | Nearshore | 32.7221 | -79.81 | 2021-12-19 15:58:37
OOCL ATLANTA | 477920300 | 15.3 | 20.13 | One-way Transit | 22.25 | 2 | 178 | 1059 | 141 | Post-Panamax | 70 | 118 | 120 | Outbound | 250 | 24.61 | 41004 | Nearshore | 32.722 | -79.8087 | 2021-12-19 16:33:57
OOCL ATLANTA | 477920300 | 15.7 | 20.13 | One-way Transit | 22.25 | 2 | 178 | 1059 | 141 | Post-Panamax | 70 | 118 | 120 | Outbound | 250 | 24.61 | 41004 | Nearshore | 32.7182 | -79.8007 | 2021-12-19 16:35:45
OOCL ATLANTA | 477920300 | 15.6 | 20.13 | One-way Transit | 19.88 | 1 | 159 | 1059 | 141 | Post-Panamax | 70 | 119 | 120 | Outbound | 250 | 24.61 | 41004 | Nearshore | 32.7167 | -79.7973 | 2021-12-19 16:36:26
OOCL ATLANTA | 477920300 | 15.5 | 20.13 | One-way Transit | 17.62 | 0 | 141 | 1059 | 141 | Post-Panamax | 70 | 119 | 119 | Outbound | 250 | 24.61 | 41004 | Nearshore | 32.7155 | -79.7948 | 2021-12-19 16:37:02
OOCL ATLANTA | 477920300 | 14.9 | 20.13 | One-way Transit | 24.5 | 3 | 196 | 1059 | 141 | Post-Panamax | 70 | 118 | 121 | Outbound | 250 | 24.61 | 41004 | Nearshore | 32.711 | -79.7852 | 2021-12-19 16:39:14
OOCL ATLANTA | 477920300 | 14.7 | 20.13 | One-way Transit | 22.25 | 2 | 178 | 1059 | 141 | Post-Panamax | 70 | 119 | 121 | Outbound | 250 | 24.61 | 41004 | Nearshore | 32.7077 | -79.7785 | 2021-12-19 16:40:50
OOCL ATLANTA | 477920300 | 14.6 | 20.13 | One-way Transit | 19.88 | 1 | 159 | 1059 | 141 | Post-Panamax | 70 | 120 | 121 | Outbound | 250 | 24.61 | 41004 | Nearshore | 32.7067 | -79.7763 | 2021-12-19 16:41:20
OOCL ATLANTA | 477920300 | 14.6 | 20.13 | One-way Transit | 24.5 | 3 | 196 | 1059 | 141 | Post-Panamax | 70 | 119 | 122 | Outbound | 250 | 24.61 | 41004 | Nearshore | 32.704 | -79.771 | 2021-12-19 16:42:37
OOCL ATLANTA | 477920300 | 14.6 | 20.13 | One-way Transit | 24.5 | 3 | 196 | 1059 | 141 | Post-Panamax | 70 | 119 | 122 | Outbound | 250 | 24.61 | 41004 | Nearshore | 32.7013 | -79.7655 | 2021-12-19 16:43:56
OOCL ATLANTA | 477920300 | 14.6 | 20.13 | One-way Transit | 22.25 | 2 | 178 | 1059 | 141 | Post-Panamax | 70 | 119 | 121 | Outbound | 250 | 24.61 | 41004 | Nearshore | 32.6993 | -79.7613 | 2021-12-19 16:44:56
OOCL ATLANTA | 477920300 | 14.6 | 20.13 | One-way Transit | 22.25 | 2 | 178 | 1059 | 141 | Post-Panamax | 70 | 119 | 121 | Outbound | 240 | 24.61 | 41004 | Nearshore | 32.698 | -79.7585 | 2021-12-19 16:45:37
OOCL ATLANTA | 477920300 | 14.4 | 20.13 | One-way Transit | 24.5 | 3 | 196 | 1059 | 141 | Post-Panamax | 70 | 119 | 122 | Outbound | 240 | 24.61 | 41004 | Nearshore | 32.6957 | -79.7538 | 2021-12-19 16:46:44
OOCL ATLANTA | 477920300 | 14.2 | 20.13 | One-way Transit | 22.25 | 2 | 178 | 1059 | 141 | Post-Panamax | 70 | 119 | 121 | Outbound | 240 | 24.61 | 41004 | Offshore | 32.6798 | -79.72 | 2021-12-19 16:54:56
OOCL ATLANTA | 477920300 | 14.2 | 20.13 | One-way Transit | 19.88 | 1 | 159 | 1059 | 141 | Post-Panamax | 70 | 120 | 121 | Outbound | 240 | 24.61 | 41004 | Offshore | 32.6783 | -79.7172 | 2021-12-19 16:55:38
OOCL ATLANTA | 477920300 | 14.2 | 20.13 | One-way Transit | 22.25 | 2 | 178 | 1059 | 141 | Post-Panamax | 70 | 119 | 121 | Outbound | 240 | 24.61 | 41004 | Offshore | 32.6742 | -79.7087 | 2021-12-19 16:57:44
OOCL ATLANTA | 477920300 | 14.2 | 20.13 | One-way Transit | 22.25 | 2 | 178 | 1059 | 141 | Post-Panamax | 70 | 119 | 121 | Outbound | 240 | 24.61 | 41004 | Offshore | 32.6732 | -79.7065 | 2021-12-19 16:58:14
CMA CGM ORFEO | 218845000 | 11.5 | 6.71 | One-way Transit | 17.25 | 0 | 138 | 1148 | 138 | Post-Panamax | 71 | 299 | 299 | Inbound | 260 | 8.95 | 41004 | Offshore | 32.6678 | -79.6948 | 2021-12-18 01:30:44
CMA CGM ORFEO | 218845000 | 11.4 | 6.71 | One-way Transit | 17.25 | 0 | 138 | 1148 | 138 | Post-Panamax | 71 | 299 | 299 | Inbound | 260 | 8.95 | 41004 | Offshore | 32.6695 | -79.6983 | 2021-12-18 01:31:44
CMA CGM ORFEO | 218845000 | 11.5 | 6.71 | One-way Transit | 17.25 | 0 | 138 | 1148 | 138 | Post-Panamax | 71 | 299 | 299 | Inbound | 260 | 8.95 | 41004 | Offshore | 32.6714 | -79.7022 | 2021-12-18 01:32:54
CMA CGM ORFEO | 218845000 | 11.4 | 6.71 | One-way Transit | 17.25 | 0 | 138 | 1148 | 138 | Post-Panamax | 71 | 299 | 299 | Inbound | 260 | 8.95 | 41004 | Offshore | 32.6726 | -79.7046 | 2021-12-18 01:33:35
CMA CGM ORFEO | 218845000 | 11.6 | 6.71 | One-way Transit | 22.25 | 2 | 178 | 1148 | 138 | Post-Panamax | 71 | 300 | 298 | Inbound | 260 | 8.95 | 41004 | Offshore | 32.6743 | -79.708 | 2021-12-18 01:34:35
CMA CGM ORFEO | 218845000 | 11.7 | 6.71 | One-way Transit | 19.75 | 1 | 158 | 1148 | 138 | Post-Panamax | 71 | 299 | 298 | Inbound | 250 | 11.18 | 41004 | Offshore | 32.676 | -79.7115 | 2021-12-18 01:35:35
CMA CGM ORFEO | 218845000 | 11.7 | 6.71 | One-way Transit | 17.25 | 0 | 138 | 1148 | 138 | Post-Panamax | 71 | 298 | 298 | Inbound | 250 | 11.18 | 41004 | Offshore | 32.6776 | -79.7151 | 2021-12-18 01:36:34
CMA CGM ORFEO | 218845000 | 11.7 | 6.71 | One-way Transit | 17.25 | 0 | 138 | 1148 | 138 | Post-Panamax | 71 | 298 | 298 | Inbound | 250 | 11.18 | 41004 | Offshore | 32.6787 | -79.7173 | 2021-12-18 01:37:15
CMA CGM ORFEO | 218845000 | 11.4 | 6.71 | One-way Transit | 19.75 | 1 | 158 | 1148 | 138 | Post-Panamax | 71 | 299 | 298 | Inbound | 250 | 11.18 | 41004 | Offshore | 32.6808 | -79.722 | 2021-12-18 01:38:34
CMA CGM ORFEO | 218845000 | 11.3 | 6.71 | One-way Transit | 19.75 | 1 | 158 | 1148 | 138 | Post-Panamax | 71 | 299 | 298 | Inbound | 250 | 11.18 | 41004 | Offshore | 32.6847 | -79.7301 | 2021-12-18 01:40:54
CMA CGM ORFEO | 218845000 | 11.7 | 6.71 | One-way Transit | 19.75 | 1 | 158 | 1148 | 138 | Post-Panamax | 71 | 299 | 298 | Inbound | 250 | 11.18 | 41004 | Offshore | 32.6863 | -79.7337 | 2021-12-18 01:41:56
CMA CGM ORFEO | 218845000 | 11.2 | 6.71 | One-way Transit | 19.75 | 1 | 158 | 1148 | 138 | Post-Panamax | 71 | 299 | 298 | Inbound | 250 | 11.18 | 41004 | Offshore | 32.688 | -79.7371 | 2021-12-18 01:42:54
CMA CGM ORFEO | 218845000 | 11.6 | 6.71 | One-way Transit | 17.25 | 0 | 138 | 1148 | 138 | Post-Panamax | 71 | 299 | 299 | Inbound | 250 | 11.18 | 41004 | Offshore | 32.6896 | -79.7406 | 2021-12-18 01:43:54
CMA CGM ORFEO | 218845000 | 11.6 | 6.71 | One-way Transit | 19.75 | 1 | 158 | 1148 | 138 | Post-Panamax | 71 | 300 | 299 | Inbound | 250 | 11.18 | 41004 | Nearshore | 32.6905 | -79.7424 | 2021-12-18 01:44:24
CMA CGM ORFEO | 218845000 | 11.5 | 6.71 | One-way Transit | 17.25 | 0 | 138 | 1148 | 138 | Post-Panamax | 71 | 299 | 299 | Inbound | 260 | 8.95 | 41004 | Nearshore | 32.6916 | -79.7447 | 2021-12-18 01:45:05
CMA CGM ORFEO | 218845000 | 11.4 | 6.71 | One-way Transit | 19.75 | 1 | 158 | 1148 | 138 | Post-Panamax | 71 | 300 | 299 | Inbound | 260 | 8.95 | 41004 | Nearshore | 32.6941 | -79.7498 | 2021-12-18 01:46:35
CMA CGM ORFEO | 218845000 | 11.4 | 6.71 | One-way Transit | 17.25 | 0 | 138 | 1148 | 138 | Post-Panamax | 71 | 299 | 299 | Inbound | 260 | 8.95 | 41004 | Nearshore | 32.6961 | -79.7538 | 2021-12-18 01:47:44
CMA CGM ORFEO | 218845000 | 11.4 | 6.71 | One-way Transit | 17.25 | 0 | 138 | 1148 | 138 | Post-Panamax | 71 | 299 | 299 | Inbound | 260 | 8.95 | 41004 | Nearshore | 32.6977 | -79.7573 | 2021-12-18 01:48:44
CMA CGM ORFEO | 218845000 | 11.3 | 6.71 | One-way Transit | 17.25 | 0 | 138 | 1148 | 138 | Post-Panamax | 71 | 299 | 299 | Inbound | 260 | 8.95 | 41004 | Nearshore | 32.6995 | -79.7608 | 2021-12-18 01:49:44
CMA CGM ORFEO | 218845000 | 11.4 | 6.71 | One-way Transit | 17.25 | 0 | 138 | 1148 | 138 | Post-Panamax | 71 | 299 | 299 | Inbound | 260 | 8.95 | 41004 | Nearshore | 32.7011 | -79.7641 | 2021-12-18 01:50:44
CMA CGM ORFEO | 218845000 | 11.4 | 6.71 | One-way Transit | 19.75 | 1 | 158 | 1148 | 138 | Post-Panamax | 71 | 300 | 299 | Inbound | 260 | 8.95 | 41004 | Nearshore | 32.7031 | -79.7682 | 2021-12-18 01:51:54
CMA CGM ORFEO | 218845000 | 11.2 | 6.71 | One-way Transit | 19.75 | 1 | 158 | 1148 | 138 | Post-Panamax | 71 | 300 | 299 | Inbound | 260 | 8.95 | 41004 | Nearshore | 32.7048 | -79.7716 | 2021-12-18 01:52:54
CMA CGM ORFEO | 218845000 | 11.1 | 6.71 | One-way Transit | 22.25 | 2 | 178 | 1148 | 138 | Post-Panamax | 71 | 300 | 298 | Inbound | 260 | 8.95 | 41004 | Nearshore | 32.7065 | -79.775 | 2021-12-18 01:53:54
CMA CGM ORFEO | 218845000 | 10.9 | 6.71 | One-way Transit | 17.25 | 0 | 138 | 1148 | 138 | Post-Panamax | 71 | 298 | 298 | Inbound | 260 | 8.95 | 41004 | Nearshore | 32.7081 | -79.7784 | 2021-12-18 01:54:54
CMA CGM ORFEO | 218845000 | 11 | 6.71 | One-way Transit | 19.75 | 1 | 158 | 1148 | 138 | Post-Panamax | 71 | 299 | 298 | Inbound | 260 | 8.95 | 41004 | Nearshore | 32.7089 | -79.7801 | 2021-12-18 01:55:24
CMA CGM ORFEO | 218845000 | 10.7 | 6.71 | One-way Transit | 19.75 | 1 | 158 | 1148 | 138 | Post-Panamax | 71 | 299 | 298 | Inbound | 260 | 8.95 | 41004 | Nearshore | 32.7107 | -79.7841 | 2021-12-18 01:56:33
CMA CGM ORFEO | 218845000 | 11.1 | 6.71 | One-way Transit | 19.75 | 1 | 158 | 1148 | 138 | Post-Panamax | 71 | 298 | 297 | Inbound | 260 | 8.95 | 41004 | Nearshore | 32.7127 | -79.7881 | 2021-12-18 01:57:44
CMA CGM ORFEO | 218845000 | 10.9 | 6.71 | One-way Transit | 17.25 | 0 | 138 | 1148 | 138 | Post-Panamax | 71 | 297 | 297 | Inbound | 260 | 8.95 | 41004 | Nearshore | 32.7142 | -79.7915 | 2021-12-18 01:58:45
CMA CGM ORFEO | 218845000 | 10.7 | 6.71 | One-way Transit | 19.75 | 1 | 158 | 1148 | 138 | Post-Panamax | 71 | 298 | 297 | Inbound | 260 | 8.95 | 41004 | Nearshore | 32.7157 | -79.7947 | 2021-12-18 01:59:45
CMA CGM ORFEO | 218845000 | 10.6 | 6.71 | One-way Transit | 17.25 | 0 | 138 | 1148 | 138 | Post-Panamax | 71 | 297 | 297 | Inbound | 260 | 8.95 | 41004 | Nearshore | 32.7172 | -79.7979 | 2021-12-18 02:00:45
CMA CGM ORFEO | 218845000 | 10.1 | 6.71 | One-way Transit | 17.25 | 0 | 138 | 1148 | 138 | Post-Panamax | 71 | 297 | 297 | Inbound | 260 | 8.95 | 41004 | Nearshore | 32.7186 | -79.8011 | 2021-12-18 02:01:45
CMA CGM ORFEO | 218845000 | 10 | 6.71 | One-way Transit | 22.25 | 2 | 178 | 1148 | 138 | Post-Panamax | 71 | 296 | 298 | Inbound | 260 | 8.95 | 41004 | Nearshore | 32.7194 | -79.8031 | 2021-12-18 02:02:25
CMA CGM ORFEO | 218845000 | 9.2 | 6.71 | One-way Transit | 19.75 | 1 | 158 | 1148 | 138 | Post-Panamax | 71 | 299 | 300 | Inbound | 260 | 8.95 | 41004 | Nearshore | 32.7208 | -79.806 | 2021-12-18 02:03:25
CMA CGM ORFEO | 218845000 | 8.8 | 6.71 | One-way Transit | 19.75 | 1 | 158 | 1148 | 138 | Post-Panamax | 71 | 302 | 301 | Inbound | 260 | 8.95 | 41004 | Nearshore | 32.7224 | -79.8091 | 2021-12-18 02:04:35
HYUNDAI DRIVE | 440009000 | 16 | 6.71 | One-way Transit | 19.62 | 0 | 157 | 1200 | 157 | Post-Panamax | 70 | 120 | 120 | Outbound | 260 | 8.95 | 41004 | Nearshore | 32.7219 | -79.8106 | 2021-12-18 02:16:44
HYUNDAI DRIVE | 440009000 | 16.2 | 6.71 | One-way Transit | 22.25 | 1 | 178 | 1200 | 157 | Post-Panamax | 70 | 120 | 119 | Outbound | 260 | 8.95 | 41004 | Nearshore | 32.7195 | -79.8057 | 2021-12-18 02:17:50
HYUNDAI DRIVE | 440009000 | 16.2 | 6.71 | One-way Transit | 19.62 | 0 | 157 | 1200 | 157 | Post-Panamax | 70 | 118 | 118 | Outbound | 260 | 8.95 | 41004 | Nearshore | 32.718 | -79.8023 | 2021-12-18 02:18:32
HYUNDAI DRIVE | 440009000 | 16.2 | 6.71 | One-way Transit | 19.62 | 0 | 157 | 1200 | 157 | Post-Panamax | 70 | 118 | 118 | Outbound | 260 | 8.95 | 41004 | Nearshore | 32.7156 | -79.7972 | 2021-12-18 02:19:38
HYUNDAI DRIVE | 440009000 | 16.6 | 6.71 | One-way Transit | 19.62 | 0 | 157 | 1200 | 157 | Post-Panamax | 70 | 118 | 118 | Outbound | 260 | 8.95 | 41004 | Nearshore | 32.7135 | -79.7924 | 2021-12-18 02:20:38
HYUNDAI DRIVE | 440009000 | 16.8 | 6.71 | One-way Transit | 19.62 | 0 | 157 | 1200 | 157 | Post-Panamax | 70 | 118 | 118 | Outbound | 260 | 8.95 | 41004 | Nearshore | 32.7113 | -79.7875 | 2021-12-18 02:21:38
HYUNDAI DRIVE | 440009000 | 16.6 | 6.71 | One-way Transit | 22.25 | 1 | 178 | 1200 | 157 | Post-Panamax | 70 | 117 | 118 | Outbound | 260 | 8.95 | 41004 | Nearshore | 32.7086 | -79.7813 | 2021-12-18 02:22:56
HYUNDAI DRIVE | 440009000 | 16.6 | 6.71 | One-way Transit | 22.25 | 1 | 178 | 1200 | 157 | Post-Panamax | 70 | 118 | 119 | Outbound | 260 | 8.95 | 41004 | Nearshore | 32.7064 | -79.7764 | 2021-12-18 02:23:59
HYUNDAI DRIVE | 440009000 | 16.6 | 6.71 | One-way Transit | 19.62 | 0 | 157 | 1200 | 157 | Post-Panamax | 70 | 119 | 119 | Outbound | 260 | 8.95 | 41004 | Nearshore | 32.7047 | -79.7727 | 2021-12-18 02:24:44
HYUNDAI DRIVE | 440009000 | 16.7 | 6.71 | One-way Transit | 22.25 | 1 | 178 | 1200 | 157 | Post-Panamax | 70 | 120 | 121 | Outbound | 250 | 8.95 | 41004 | Nearshore | 32.7018 | -79.7664 | 2021-12-18 02:26:01
HYUNDAI DRIVE | 440009000 | 16.8 | 6.71 | One-way Transit | 22.25 | 1 | 178 | 1200 | 157 | Post-Panamax | 70 | 120 | 121 | Outbound | 250 | 8.95 | 41004 | Nearshore | 32.7006 | -79.7639 | 2021-12-18 02:26:32
HYUNDAI DRIVE | 440009000 | 17.1 | 6.71 | One-way Transit | 22.25 | 1 | 178 | 1200 | 157 | Post-Panamax | 70 | 120 | 121 | Outbound | 250 | 8.95 | 41004 | Nearshore | 32.6975 | -79.7577 | 2021-12-18 02:27:49
HYUNDAI DRIVE | 440009000 | 17.2 | 6.71 | One-way Transit | 19.62 | 0 | 157 | 1200 | 157 | Post-Panamax | 70 | 121 | 121 | Outbound | 250 | 8.95 | 41004 | Nearshore | 32.6962 | -79.7551 | 2021-12-18 02:28:20
HYUNDAI DRIVE | 440009000 | 17.3 | 6.71 | One-way Transit | 19.62 | 0 | 157 | 1200 | 157 | Post-Panamax | 70 | 121 | 121 | Outbound | 250 | 8.95 | 41004 | Nearshore | 32.6933 | -79.7493 | 2021-12-18 02:29:32
HYUNDAI DRIVE | 440009000 | 17.7 | 6.71 | One-way Transit | 22.25 | 1 | 178 | 1200 | 157 | Post-Panamax | 70 | 118 | 119 | Outbound | 250 | 8.95 | 41004 | Nearshore | 32.6903 | -79.7428 | 2021-12-18 02:30:50
HYUNDAI DRIVE | 440009000 | 17.7 | 6.71 | One-way Transit | 22.25 | 1 | 178 | 1200 | 157 | Post-Panamax | 70 | 118 | 119 | Outbound | 250 | 8.95 | 41004 | Offshore | 32.6877 | -79.7371 | 2021-12-18 02:31:56
HYUNDAI DRIVE | 440009000 | 17.3 | 6.71 | One-way Transit | 22.25 | 1 | 178 | 1200 | 157 | Post-Panamax | 70 | 118 | 119 | Outbound | 250 | 8.95 | 41004 | Offshore | 32.6859 | -79.7331 | 2021-12-18 02:32:44
HYUNDAI DRIVE | 440009000 | 17.2 | 6.71 | One-way Transit | 22.25 | 1 | 178 | 1200 | 157 | Post-Panamax | 70 | 118 | 119 | Outbound | 250 | 8.95 | 41004 | Offshore | 32.6837 | -79.7282 | 2021-12-18 02:33:44
HYUNDAI DRIVE | 440009000 | 17.1 | 6.71 | One-way Transit | 22.25 | 1 | 178 | 1200 | 157 | Post-Panamax | 70 | 119 | 120 | Outbound | 250 | 8.95 | 41004 | Offshore | 32.6815 | -79.7235 | 2021-12-18 02:34:44
HYUNDAI DRIVE | 440009000 | 17 | 6.71 | One-way Transit | 19.62 | 0 | 157 | 1200 | 157 | Post-Panamax | 70 | 121 | 121 | Outbound | 250 | 8.95 | 41004 | Offshore | 32.6793 | -79.7189 | 2021-12-18 02:35:44
HYUNDAI DRIVE | 440009000 | 16.6 | 6.71 | One-way Transit | 22.25 | 1 | 178 | 1200 | 157 | Post-Panamax | 70 | 120 | 121 | Outbound | 250 | 8.95 | 41004 | Offshore | 32.677 | -79.7143 | 2021-12-18 02:36:44
HYUNDAI DRIVE | 440009000 | 16.3 | 6.71 | One-way Transit | 22.25 | 1 | 178 | 1200 | 157 | Post-Panamax | 70 | 120 | 121 | Outbound | 250 | 8.95 | 41004 | Offshore | 32.6747 | -79.7095 | 2021-12-18 02:37:50
HYUNDAI DRIVE | 440009000 | 16.2 | 6.71 | One-way Transit | 22.25 | 1 | 178 | 1200 | 157 | Post-Panamax | 70 | 120 | 121 | Outbound | 250 | 8.95 | 41004 | Offshore | 32.6736 | -79.7073 | 2021-12-18 02:38:20
HYUNDAI DRIVE | 440009000 | 15.9 | 6.71 | One-way Transit | 22.25 | 1 | 178 | 1200 | 157 | Post-Panamax | 70 | 119 | 120 | Outbound | 250 | 8.95 | 41004 | Offshore | 32.6709 | -79.7017 | 2021-12-18 02:39:38
HYUNDAI DRIVE | 440009000 | 15.2 | 6.71 | One-way Transit | 22.25 | 1 | 178 | 1200 | 157 | Post-Panamax | 70 | 119 | 120 | Outbound | 250 | 8.95 | 41004 | Offshore | 32.6685 | -79.6968 | 2021-12-18 02:40:50
MSC RONIT R | 636017000 | 16.1 | 13.42 | One-way Transit | 12.2 | 1 | 122 | 964 | 105 | Panamax | 70 | 300 | 301 | Inbound | 190 | 15.66 | 41004 | Offshore | 32.6733 | -79.7083 | 2021-12-18 15:34:01
MSC RONIT R | 636017000 | 16.1 | 13.42 | One-way Transit | 12.2 | 1 | 122 | 964 | 105 | Panamax | 70 | 303 | 302 | Inbound | 190 | 15.66 | 41004 | Offshore | 32.6748 | -79.7109 | 2021-12-18 15:34:37
MSC RONIT R | 636017000 | 16.1 | 13.42 | One-way Transit | 13.9 | 2 | 139 | 964 | 105 | Panamax | 70 | 304 | 302 | Inbound | 200 | 15.66 | 41004 | Offshore | 32.6797 | -79.7198 | 2021-12-18 15:36:37
MSC RONIT R | 636017000 | 15.9 | 13.42 | One-way Transit | 13.9 | 2 | 139 | 964 | 105 | Panamax | 70 | 299 | 297 | Inbound | 200 | 15.66 | 41004 | Nearshore | 32.6916 | -79.7435 | 2021-12-18 15:41:49
MSC RONIT R | 636017000 | 15.9 | 13.42 | One-way Transit | 13.9 | 2 | 139 | 964 | 105 | Panamax | 70 | 300 | 298 | Inbound | 200 | 15.66 | 41004 | Nearshore | 32.6964 | -79.7535 | 2021-12-18 15:44:01
MSC RONIT R | 636017000 | 15.8 | 13.42 | One-way Transit | 15.5 | 3 | 155 | 964 | 105 | Panamax | 70 | 300 | 297 | Inbound | 200 | 15.66 | 41004 | Nearshore | 32.6977 | -79.7562 | 2021-12-18 15:44:37
MSC RONIT R | 636017000 | 15.8 | 13.42 | One-way Transit | 13.9 | 2 | 139 | 964 | 105 | Panamax | 70 | 299 | 297 | Inbound | 200 | 15.66 | 41004 | Nearshore | 32.6999 | -79.7608 | 2021-12-18 15:45:37
MSC RONIT R | 636017000 | 15.7 | 13.42 | One-way Transit | 15.5 | 3 | 155 | 964 | 105 | Panamax | 70 | 300 | 297 | Inbound | 200 | 15.66 | 41004 | Nearshore | 32.7027 | -79.7665 | 2021-12-18 15:46:55
MSC RONIT R | 636017000 | 15.5 | 13.42 | One-way Transit | 15.5 | 3 | 155 | 964 | 105 | Panamax | 70 | 300 | 297 | Inbound | 200 | 15.66 | 41004 | Nearshore | 32.7048 | -79.771 | 2021-12-18 15:47:55
MSC RONIT R | 636017000 | 15.3 | 13.42 | One-way Transit | 13.9 | 2 | 139 | 964 | 105 | Panamax | 70 | 296 | 294 | Inbound | 200 | 15.66 | 41004 | Nearshore | 32.7085 | -79.779 | 2021-12-18 15:49:43
MSC RONIT R | 636017000 | 15.3 | 13.42 | One-way Transit | 10.5 | 0 | 105 | 964 | 105 | Panamax | 70 | 296 | 296 | Inbound | 200 | 15.66 | 41004 | Nearshore | 32.7094 | -79.7814 | 2021-12-18 15:50:13
MSC RONIT R | 636017000 | 15.3 | 13.42 | One-way Transit | 12.2 | 1 | 122 | 964 | 105 | Panamax | 70 | 298 | 297 | Inbound | 200 | 15.66 | 41004 | Nearshore | 32.7125 | -79.7881 | 2021-12-18 15:51:43
MSC RONIT R | 636017000 | 15.2 | 13.42 | One-way Transit | 15.5 | 3 | 155 | 964 | 105 | Panamax | 70 | 297 | 294 | Inbound | 200 | 15.66 | 41004 | Nearshore | 32.7147 | -79.793 | 2021-12-18 15:52:50
MSC RONIT R | 636017000 | 15.2 | 13.42 | One-way Transit | 13.9 | 2 | 139 | 964 | 105 | Panamax | 70 | 294 | 292 | Inbound | 200 | 15.66 | 41004 | Nearshore | 32.716 | -79.7961 | 2021-12-18 15:53:31
MSC RONIT R | 636017000 | 15 | 13.42 | One-way Transit | 12.2 | 1 | 122 | 964 | 105 | Panamax | 70 | 299 | 298 | Inbound | 200 | 15.66 | 41004 | Nearshore | 32.7179 | -79.801 | 2021-12-18 15:54:37
MSC RONIT R | 636017000 | 14.9 | 13.42 | One-way Transit | 12.2 | 1 | 122 | 964 | 105 | Panamax | 70 | 299 | 298 | Inbound | 210 | 15.66 | 41004 | Nearshore | 32.72 | -79.8054 | 2021-12-18 15:55:37
MSC RONIT R | 636017000 | 14.7 | 13.42 | One-way Transit | 12.2 | 1 | 122 | 964 | 105 | Panamax | 70 | 299 | 298 | Inbound | 210 | 15.66 | 41004 | Nearshore | 32.722 | -79.8097 | 2021-12-18 15:56:37
APL SOUTHAMPTON | 566409000 | 11.4 | 13.42 | One-way Transit | 21.38 | 1 | 171 | 1138 | 151 | Post-Panamax | 71 | 300 | 299 | Inbound | 250 | 17.9 | 41004 | Offshore | 32.6681 | -79.6957 | 2021-12-18 18:46:42
APL SOUTHAMPTON | 566409000 | 11.2 | 13.42 | One-way Transit | 21.38 | 1 | 171 | 1138 | 151 | Post-Panamax | 71 | 300 | 299 | Inbound | 250 | 17.9 | 41004 | Offshore | 32.6698 | -79.6991 | 2021-12-18 18:47:47
APL SOUTHAMPTON | 566409000 | 11 | 13.42 | One-way Transit | 21.38 | 1 | 171 | 1138 | 151 | Post-Panamax | 71 | 298 | 297 | Inbound | 250 | 17.9 | 41004 | Offshore | 32.6716 | -79.7028 | 2021-12-18 18:48:57
APL SOUTHAMPTON | 566409000 | 10.8 | 13.42 | One-way Transit | 23.88 | 2 | 191 | 1138 | 151 | Post-Panamax | 71 | 299 | 297 | Inbound | 250 | 17.9 | 41004 | Offshore | 32.6731 | -79.706 | 2021-12-18 18:49:57
APL SOUTHAMPTON | 566409000 | 11.3 | 13.42 | One-way Transit | 21.38 | 1 | 171 | 1138 | 151 | Post-Panamax | 71 | 298 | 297 | Inbound | 250 | 17.9 | 41004 | Offshore | 32.6745 | -79.7092 | 2021-12-18 18:50:57
APL SOUTHAMPTON | 566409000 | 11.5 | 13.42 | One-way Transit | 21.38 | 1 | 171 | 1138 | 151 | Post-Panamax | 71 | 298 | 297 | Inbound | 250 | 17.9 | 41004 | Offshore | 32.6756 | -79.7113 | 2021-12-18 18:51:37
APL SOUTHAMPTON | 566409000 | 11.7 | 13.42 | One-way Transit | 21.38 | 1 | 171 | 1138 | 151 | Post-Panamax | 71 | 298 | 297 | Inbound | 250 | 17.9 | 41004 | Offshore | 32.6763 | -79.7131 | 2021-12-18 18:52:07
APL SOUTHAMPTON | 566409000 | 12.1 | 13.42 | One-way Transit | 18.88 | 0 | 151 | 1138 | 151 | Post-Panamax | 71 | 298 | 298 | Inbound | 250 | 17.9 | 41004 | Offshore | 32.6779 | -79.7166 | 2021-12-18 18:53:07
APL SOUTHAMPTON | 566409000 | 12.3 | 13.42 | One-way Transit | 21.38 | 1 | 171 | 1138 | 151 | Post-Panamax | 71 | 298 | 297 | Inbound | 250 | 17.9 | 41004 | Offshore | 32.6796 | -79.7201 | 2021-12-18 18:54:07
APL SOUTHAMPTON | 566409000 | 13.2 | 13.42 | One-way Transit | 23.88 | 2 | 191 | 1138 | 151 | Post-Panamax | 71 | 301 | 299 | Inbound | 250 | 17.9 | 41004 | Nearshore | 32.6975 | -79.7573 | 2021-12-18 19:04:07
APL SOUTHAMPTON | 566409000 | 13 | 15.66 | One-way Transit | 26.25 | 3 | 210 | 1138 | 151 | Post-Panamax | 71 | 300 | 297 | Inbound | 250 | 17.9 | 41004 | Nearshore | 32.7007 | -79.7636 | 2021-12-18 19:05:47
APL SOUTHAMPTON | 566409000 | 12.7 | 15.66 | One-way Transit | 21.38 | 1 | 171 | 1138 | 151 | Post-Panamax | 71 | 298 | 297 | Inbound | 250 | 17.9 | 41004 | Nearshore | 32.7015 | -79.7654 | 2021-12-18 19:06:17
APL SOUTHAMPTON | 566409000 | 12.5 | 15.66 | One-way Transit | 21.38 | 1 | 171 | 1138 | 151 | Post-Panamax | 71 | 298 | 297 | Inbound | 250 | 17.9 | 41004 | Nearshore | 32.7043 | -79.7715 | 2021-12-18 19:07:57
APL SOUTHAMPTON | 566409000 | 12.6 | 15.66 | One-way Transit | 21.38 | 1 | 171 | 1138 | 151 | Post-Panamax | 71 | 298 | 297 | Inbound | 250 | 17.9 | 41004 | Nearshore | 32.7067 | -79.777 | 2021-12-18 19:09:27
APL SOUTHAMPTON | 566409000 | 12.7 | 15.66 | One-way Transit | 21.38 | 1 | 171 | 1138 | 151 | Post-Panamax | 71 | 298 | 297 | Inbound | 250 | 17.9 | 41004 | Nearshore | 32.7092 | -79.7825 | 2021-12-18 19:10:57
APL SOUTHAMPTON | 566409000 | 12.7 | 15.66 | One-way Transit | 21.38 | 1 | 171 | 1138 | 151 | Post-Panamax | 71 | 298 | 297 | Inbound | 250 | 17.9 | 41004 | Nearshore | 32.7101 | -79.7844 | 2021-12-18 19:11:27
APL SOUTHAMPTON | 566409000 | 12.8 | 15.66 | One-way Transit | 21.38 | 1 | 171 | 1138 | 151 | Post-Panamax | 71 | 300 | 299 | Inbound | 250 | 17.9 | 41004 | Nearshore | 32.712 | -79.7887 | 2021-12-18 19:12:36
APL SOUTHAMPTON | 566409000 | 12.8 | 15.66 | One-way Transit | 21.38 | 1 | 171 | 1138 | 151 | Post-Panamax | 71 | 300 | 299 | Inbound | 250 | 17.9 | 41004 | Nearshore | 32.7129 | -79.7905 | 2021-12-18 19:13:07
APL SOUTHAMPTON | 566409000 | 12.8 | 15.66 | One-way Transit | 21.38 | 1 | 171 | 1138 | 151 | Post-Panamax | 71 | 299 | 298 | Inbound | 250 | 17.9 | 41004 | Nearshore | 32.7159 | -79.7965 | 2021-12-18 19:14:45
APL SOUTHAMPTON | 566409000 | 12.5 | 15.66 | One-way Transit | 21.38 | 1 | 171 | 1138 | 151 | Post-Panamax | 71 | 300 | 299 | Inbound | 250 | 17.9 | 41004 | Nearshore | 32.7168 | -79.7985 | 2021-12-18 19:15:17
APL SOUTHAMPTON | 566409000 | 12 | 15.66 | One-way Transit | 21.38 | 1 | 171 | 1138 | 151 | Post-Panamax | 71 | 300 | 299 | Inbound | 250 | 17.9 | 41004 | Nearshore | 32.7193 | -79.8036 | 2021-12-18 19:16:45
APL SOUTHAMPTON | 566409000 | 11.6 | 15.66 | One-way Transit | 21.38 | 1 | 171 | 1138 | 151 | Post-Panamax | 71 | 300 | 299 | Inbound | 250 | 17.9 | 41004 | Nearshore | 32.7212 | -79.8075 | 2021-12-18 19:17:56
APL SOUTHAMPTON | 566409000 | 11.3 | 15.66 | One-way Transit | 21.38 | 1 | 171 | 1138 | 151 | Post-Panamax | 71 | 300 | 299 | Inbound | 250 | 17.9 | 41004 | Nearshore | 32.7228 | -79.8108 | 2021-12-18 19:18:56
APL NEW JERSEY | 636013522 | 13.4 | 17.9 | One-way Transit | 13.1 | 0 | 131 | 961 | 131 | Panamax | 70 | 298 | 298 | Inbound | 210 | 22.37 | 41004 | Offshore | 32.6736 | -79.7071 | 2021-12-18 22:04:51
APL NEW JERSEY | 636013522 | 13.4 | 17.9 | One-way Transit | 13.1 | 0 | 131 | 961 | 131 | Panamax | 70 | 298 | 298 | Inbound | 210 | 22.37 | 41004 | Offshore | 32.6757 | -79.7117 | 2021-12-18 22:06:01
APL NEW JERSEY | 636013522 | 13.4 | 17.9 | One-way Transit | 13.1 | 0 | 131 | 961 | 131 | Panamax | 70 | 298 | 298 | Inbound | 210 | 22.37 | 41004 | Offshore | 32.6794 | -79.7197 | 2021-12-18 22:08:00
APL NEW JERSEY | 636013522 | 13.4 | 17.9 | One-way Transit | 13.1 | 0 | 131 | 961 | 131 | Panamax | 70 | 298 | 298 | Inbound | 210 | 22.37 | 41004 | Offshore | 32.6802 | -79.7214 | 2021-12-18 22:08:30
APL NEW JERSEY | 636013522 | 13.3 | 17.9 | One-way Transit | 13.1 | 0 | 131 | 961 | 131 | Panamax | 70 | 298 | 298 | Inbound | 210 | 22.37 | 41004 | Offshore | 32.6852 | -79.732 | 2021-12-18 22:11:12
APL NEW JERSEY | 636013522 | 13.4 | 17.9 | One-way Transit | 13.1 | 0 | 131 | 961 | 131 | Panamax | 70 | 298 | 298 | Inbound | 210 | 22.37 | 41004 | Offshore | 32.6871 | -79.7362 | 2021-12-18 22:12:23
APL NEW JERSEY | 636013522 | 13.3 | 17.9 | One-way Transit | 13.1 | 0 | 131 | 961 | 131 | Panamax | 70 | 298 | 298 | Inbound | 210 | 22.37 | 41004 | Nearshore | 32.6902 | -79.7429 | 2021-12-18 22:14:00
APL NEW JERSEY | 636013522 | 13.3 | 17.9 | One-way Transit | 13.1 | 0 | 131 | 961 | 131 | Panamax | 70 | 298 | 298 | Inbound | 210 | 22.37 | 41004 | Nearshore | 32.691 | -79.7447 | 2021-12-18 22:14:30
APL NEW JERSEY | 636013522 | 13.3 | 15.66 | One-way Transit | 14.8 | 1 | 148 | 961 | 131 | Panamax | 70 | 299 | 300 | Inbound | 210 | 20.13 | 41004 | Nearshore | 32.6937 | -79.7504 | 2021-12-18 22:16:00
APL NEW JERSEY | 636013522 | 13.4 | 15.66 | One-way Transit | 13.1 | 0 | 131 | 961 | 131 | Panamax | 70 | 300 | 300 | Inbound | 210 | 20.13 | 41004 | Nearshore | 32.6947 | -79.7524 | 2021-12-18 22:16:30
APL NEW JERSEY | 636013522 | 13.4 | 15.66 | One-way Transit | 13.1 | 0 | 131 | 961 | 131 | Panamax | 70 | 300 | 300 | Inbound | 210 | 20.13 | 41004 | Nearshore | 32.6968 | -79.7566 | 2021-12-18 22:17:40
APL NEW JERSEY | 636013522 | 13.4 | 15.66 | One-way Transit | 13.1 | 0 | 131 | 961 | 131 | Panamax | 70 | 300 | 300 | Inbound | 210 | 20.13 | 41004 | Nearshore | 32.6989 | -79.7607 | 2021-12-18 22:18:40
APL NEW JERSEY | 636013522 | 13.4 | 15.66 | One-way Transit | 14.8 | 1 | 148 | 961 | 131 | Panamax | 70 | 299 | 300 | Inbound | 210 | 20.13 | 41004 | Nearshore | 32.7007 | -79.7643 | 2021-12-18 22:19:40
APL NEW JERSEY | 636013522 | 13.3 | 15.66 | One-way Transit | 14.8 | 1 | 148 | 961 | 131 | Panamax | 70 | 299 | 300 | Inbound | 210 | 20.13 | 41004 | Nearshore | 32.7026 | -79.7682 | 2021-12-18 22:20:40
APL NEW JERSEY | 636013522 | 13.3 | 15.66 | One-way Transit | 13.1 | 0 | 131 | 961 | 131 | Panamax | 70 | 300 | 300 | Inbound | 210 | 20.13 | 41004 | Nearshore | 32.7048 | -79.7726 | 2021-12-18 22:21:51
APL NEW JERSEY | 636013522 | 13.2 | 15.66 | One-way Transit | 13.1 | 0 | 131 | 961 | 131 | Panamax | 70 | 298 | 298 | Inbound | 210 | 20.13 | 41004 | Nearshore | 32.7067 | -79.7767 | 2021-12-18 22:22:51
APL NEW JERSEY | 636013522 | 13.3 | 15.66 | One-way Transit | 13.1 | 0 | 131 | 961 | 131 | Panamax | 70 | 298 | 298 | Inbound | 210 | 20.13 | 41004 | Nearshore | 32.7084 | -79.7804 | 2021-12-18 22:23:51
APL NEW JERSEY | 636013522 | 13.3 | 15.66 | One-way Transit | 13.1 | 0 | 131 | 961 | 131 | Panamax | 70 | 298 | 298 | Inbound | 210 | 20.13 | 41004 | Nearshore | 32.7102 | -79.7842 | 2021-12-18 22:24:51
APL NEW JERSEY | 636013522 | 13.3 | 17.9 | One-way Transit | 14.8 | 1 | 148 | 961 | 131 | Panamax | 70 | 299 | 300 | Inbound | 210 | 22.37 | 41004 | Nearshore | 32.7123 | -79.7889 | 2021-12-18 22:26:00
APL NEW JERSEY | 636013522 | 13.4 | 17.9 | One-way Transit | 14.8 | 1 | 148 | 961 | 131 | Panamax | 70 | 299 | 300 | Inbound | 210 | 22.37 | 41004 | Nearshore | 32.7141 | -79.7925 | 2021-12-18 22:27:00
APL NEW JERSEY | 636013522 | 13.5 | 17.9 | One-way Transit | 14.8 | 1 | 148 | 961 | 131 | Panamax | 70 | 299 | 300 | Inbound | 210 | 22.37 | 41004 | Nearshore | 32.716 | -79.7963 | 2021-12-18 22:28:00
APL NEW JERSEY | 636013522 | 13.5 | 17.9 | One-way Transit | 14.8 | 1 | 148 | 961 | 131 | Panamax | 70 | 299 | 300 | Inbound | 210 | 22.37 | 41004 | Nearshore | 32.717 | -79.7983 | 2021-12-18 22:28:31
APL NEW JERSEY | 636013522 | 13.4 | 17.9 | One-way Transit | 13.1 | 0 | 131 | 961 | 131 | Panamax | 70 | 298 | 298 | Inbound | 210 | 22.37 | 41004 | Nearshore | 32.7193 | -79.8029 | 2021-12-18 22:29:42
APL NEW JERSEY | 636013522 | 13.5 | 17.9 | One-way Transit | 13.1 | 0 | 131 | 961 | 131 | Panamax | 70 | 298 | 298 | Inbound | 210 | 22.37 | 41004 | Nearshore | 32.7211 | -79.8069 | 2021-12-18 22:30:40
ZHONG GU FU JIAN | 414349000 | 15.5 | 11.18 | One-way Transit | 10.5 | 0 | 105 | 902 | 105 | Panamax | 70 | 120 | 120 | Outbound | 160 | 13.42 | 41004 | Nearshore | 32.7218 | -79.8088 | 2021-12-17 01:06:35
ZHONG GU FU JIAN | 414349000 | 15.6 | 11.18 | One-way Transit | 10.5 | 0 | 105 | 902 | 105 | Panamax | 70 | 120 | 120 | Outbound | 160 | 13.42 | 41004 | Nearshore | 32.7193 | -79.8034 | 2021-12-17 01:07:46
ZHONG GU FU JIAN | 414349000 | 15.5 | 11.18 | One-way Transit | 10.5 | 0 | 105 | 902 | 105 | Panamax | 70 | 120 | 120 | Outbound | 160 | 13.42 | 41004 | Nearshore | 32.7171 | -79.7989 | 2021-12-17 01:08:47
ZHONG GU FU JIAN | 414349000 | 15.7 | 11.18 | One-way Transit | 10.5 | 0 | 105 | 902 | 105 | Panamax | 70 | 120 | 120 | Outbound | 160 | 13.42 | 41004 | Nearshore | 32.7158 | -79.7963 | 2021-12-17 01:09:23
ZHONG GU FU JIAN | 414349000 | 15.5 | 11.18 | One-way Transit | 10.5 | 0 | 105 | 902 | 105 | Panamax | 70 | 120 | 120 | Outbound | 160 | 13.42 | 41004 | Nearshore | 32.7131 | -79.7908 | 2021-12-17 01:10:36
ZHONG GU FU JIAN | 414349000 | 15.5 | 11.18 | One-way Transit | 12.1 | 1 | 121 | 902 | 105 | Panamax | 70 | 119 | 120 | Outbound | 160 | 13.42 | 41004 | Nearshore | 32.7102 | -79.7851 | 2021-12-17 01:11:53
ZHONG GU FU JIAN | 414349000 | 15.5 | 11.18 | One-way Transit | 10.5 | 0 | 105 | 902 | 105 | Panamax | 70 | 120 | 120 | Outbound | 160 | 13.42 | 41004 | Nearshore | 32.7081 | -79.7806 | 2021-12-17 01:12:53
ZHONG GU FU JIAN | 414349000 | 15.5 | 11.18 | One-way Transit | 12.1 | 1 | 121 | 902 | 105 | Panamax | 70 | 119 | 120 | Outbound | 160 | 13.42 | 41004 | Nearshore | 32.7057 | -79.7757 | 2021-12-17 01:13:58
ZHONG GU FU JIAN | 414349000 | 15.6 | 11.18 | One-way Transit | 10.5 | 0 | 105 | 902 | 105 | Panamax | 70 | 120 | 120 | Outbound | 160 | 13.42 | 41004 | Nearshore | 32.7042 | -79.7726 | 2021-12-17 01:14:41
ZHONG GU FU JIAN | 414349000 | 15.6 | 11.18 | One-way Transit | 10.5 | 0 | 105 | 902 | 105 | Panamax | 70 | 119 | 119 | Outbound | 170 | 15.66 | 41004 | Nearshore | 32.702 | -79.7677 | 2021-12-17 01:15:47
ZHONG GU FU JIAN | 414349000 | 15.6 | 11.18 | One-way Transit | 10.5 | 0 | 105 | 902 | 105 | Panamax | 70 | 120 | 120 | Outbound | 170 | 15.66 | 41004 | Nearshore | 32.6999 | -79.7632 | 2021-12-17 01:16:47
ZHONG GU FU JIAN | 414349000 | 13.9 | 11.18 | One-way Transit | 19.9 | 6 | 199 | 902 | 105 | Panamax | 70 | 114 | 120 | Outbound | 170 | 15.66 | 41004 | Nearshore | 32.6984 | -79.7597 | 2021-12-17 01:17:36
ZHONG GU FU JIAN | 414349000 | 15.7 | 11.18 | One-way Transit | 12.1 | 1 | 121 | 902 | 105 | Panamax | 70 | 119 | 120 | Outbound | 170 | 15.66 | 41004 | Nearshore | 32.6964 | -79.7553 | 2021-12-17 01:18:35
ZHONG GU FU JIAN | 414349000 | 15.6 | 11.18 | One-way Transit | 12.1 | 1 | 121 | 902 | 105 | Panamax | 70 | 119 | 120 | Outbound | 170 | 15.66 | 41004 | Nearshore | 32.6943 | -79.7508 | 2021-12-17 01:19:35
ZHONG GU FU JIAN | 414349000 | 15.6 | 11.18 | One-way Transit | 12.1 | 1 | 121 | 902 | 105 | Panamax | 70 | 119 | 120 | Outbound | 170 | 15.66 | 41004 | Nearshore | 32.6922 | -79.7465 | 2021-12-17 01:20:35
ZHONG GU FU JIAN | 414349000 | 15.6 | 11.18 | One-way Transit | 10.5 | 0 | 105 | 902 | 105 | Panamax | 70 | 119 | 119 | Outbound | 170 | 15.66 | 41004 | Offshore | 32.6894 | -79.7406 | 2021-12-17 01:21:52
ZHONG GU FU JIAN | 414349000 | 15.7 | 11.18 | One-way Transit | 12.1 | 1 | 121 | 902 | 105 | Panamax | 70 | 119 | 120 | Outbound | 170 | 15.66 | 41004 | Offshore | 32.6881 | -79.7379 | 2021-12-17 01:22:29
ZHONG GU FU JIAN | 414349000 | 15.6 | 11.18 | One-way Transit | 10.5 | 0 | 105 | 902 | 105 | Panamax | 70 | 120 | 120 | Outbound | 170 | 15.66 | 41004 | Offshore | 32.6828 | -79.7266 | 2021-12-17 01:24:58
ZHONG GU FU JIAN | 414349000 | 15.7 | 11.18 | One-way Transit | 12.1 | 1 | 121 | 902 | 105 | Panamax | 70 | 119 | 120 | Outbound | 180 | 13.42 | 41004 | Offshore | 32.6806 | -79.7221 | 2021-12-17 01:25:58
ZHONG GU FU JIAN | 414349000 | 15.7 | 11.18 | One-way Transit | 12.1 | 1 | 121 | 902 | 105 | Panamax | 70 | 119 | 120 | Outbound | 180 | 13.42 | 41004 | Offshore | 32.6796 | -79.7199 | 2021-12-17 01:26:29
ZHONG GU FU JIAN | 414349000 | 15.6 | 11.18 | One-way Transit | 12.1 | 1 | 121 | 902 | 105 | Panamax | 70 | 119 | 120 | Outbound | 180 | 13.42 | 41004 | Offshore | 32.6772 | -79.7149 | 2021-12-17 01:27:35
ZHONG GU FU JIAN | 414349000 | 15.6 | 11.18 | One-way Transit | 12.1 | 1 | 121 | 902 | 105 | Panamax | 70 | 119 | 120 | Outbound | 180 | 13.42 | 41004 | Offshore | 32.6744 | -79.7091 | 2021-12-17 01:28:53
ZHONG GU FU JIAN | 414349000 | 14.7 | 11.18 | One-way Transit | 10.5 | 0 | 105 | 902 | 105 | Panamax | 70 | 120 | 120 | Outbound | 180 | 13.42 | 41004 | Offshore | 32.6723 | -79.7047 | 2021-12-17 01:29:53
ZHONG GU FU JIAN | 414349000 | 13.8 | 11.18 | One-way Transit | 12.1 | 1 | 121 | 902 | 105 | Panamax | 70 | 119 | 120 | Outbound | 180 | 13.42 | 41004 | Offshore | 32.6704 | -79.7006 | 2021-12-17 01:30:53
ZHONG GU FU JIAN | 414349000 | 12.7 | 11.18 | One-way Transit | 12.1 | 1 | 121 | 902 | 105 | Panamax | 70 | 119 | 120 | Outbound | 180 | 13.42 | 41004 | Offshore | 32.6686 | -79.6968 | 2021-12-17 01:31:53
POTOMAC EXPRESS | 366418000 | 17.6 | 8.95 | One-way Transit | 16.38 | 0 | 131 | 1004 | 131 | Post-Panamax | 70 | 301 | 301 | Inbound | 180 | 11.18 | 41004 | Offshore | 32.6711 | -79.7025 | 2021-12-17 06:10:38
POTOMAC EXPRESS | 366418000 | 17.7 | 8.95 | One-way Transit | 20.75 | 2 | 166 | 1004 | 131 | Post-Panamax | 70 | 301 | 299 | Inbound | 180 | 11.18 | 41004 | Offshore | 32.6735 | -79.7074 | 2021-12-17 06:11:38
POTOMAC EXPRESS | 366418000 | 17.8 | 8.95 | One-way Transit | 18.62 | 1 | 149 | 1004 | 131 | Post-Panamax | 70 | 299 | 298 | Inbound | 180 | 11.18 | 41004 | Offshore | 32.6767 | -79.7142 | 2021-12-17 06:12:56
POTOMAC EXPRESS | 366418000 | 17.7 | 8.95 | One-way Transit | 16.38 | 0 | 131 | 1004 | 131 | Post-Panamax | 70 | 298 | 298 | Inbound | 180 | 11.18 | 41004 | Offshore | 32.6778 | -79.7167 | 2021-12-17 06:13:26
POTOMAC EXPRESS | 366418000 | 17.8 | 8.95 | One-way Transit | 16.38 | 0 | 131 | 1004 | 131 | Post-Panamax | 70 | 299 | 299 | Inbound | 180 | 11.18 | 41004 | Offshore | 32.6797 | -79.7209 | 2021-12-17 06:14:15
POTOMAC EXPRESS | 366418000 | 17.6 | 8.95 | One-way Transit | 18.62 | 1 | 149 | 1004 | 131 | Post-Panamax | 70 | 300 | 299 | Inbound | 180 | 13.42 | 41004 | Offshore | 32.687 | -79.7366 | 2021-12-17 06:17:20
POTOMAC EXPRESS | 366418000 | 17.8 | 8.95 | One-way Transit | 18.62 | 1 | 149 | 1004 | 131 | Post-Panamax | 70 | 300 | 299 | Inbound | 180 | 13.42 | 41004 | Nearshore | 32.6906 | -79.7443 | 2021-12-17 06:18:50
POTOMAC EXPRESS | 366418000 | 17.7 | 8.95 | One-way Transit | 18.62 | 1 | 149 | 1004 | 131 | Post-Panamax | 70 | 302 | 301 | Inbound | 180 | 13.42 | 41004 | Nearshore | 32.6931 | -79.7493 | 2021-12-17 06:19:50
POTOMAC EXPRESS | 366418000 | 17.7 | 8.95 | One-way Transit | 16.38 | 0 | 131 | 1004 | 131 | Post-Panamax | 70 | 301 | 301 | Inbound | 180 | 13.42 | 41004 | Nearshore | 32.6956 | -79.7543 | 2021-12-17 06:20:50
POTOMAC EXPRESS | 366418000 | 17.5 | 8.95 | One-way Transit | 16.38 | 0 | 131 | 1004 | 131 | Post-Panamax | 70 | 300 | 300 | Inbound | 180 | 13.42 | 41004 | Nearshore | 32.6981 | -79.7593 | 2021-12-17 06:21:50
POTOMAC EXPRESS | 366418000 | 17.6 | 8.95 | One-way Transit | 16.38 | 0 | 131 | 1004 | 131 | Post-Panamax | 70 | 300 | 300 | Inbound | 180 | 13.42 | 41004 | Nearshore | 32.6996 | -79.7625 | 2021-12-17 06:22:27
POTOMAC EXPRESS | 366418000 | 17.3 | 8.95 | One-way Transit | 16.38 | 0 | 131 | 1004 | 131 | Post-Panamax | 70 | 301 | 301 | Inbound | 180 | 13.42 | 41004 | Nearshore | 32.7028 | -79.7688 | 2021-12-17 06:23:44
POTOMAC EXPRESS | 366418000 | 17.2 | 8.95 | One-way Transit | 16.38 | 0 | 131 | 1004 | 131 | Post-Panamax | 70 | 300 | 300 | Inbound | 180 | 13.42 | 41004 | Nearshore | 32.704 | -79.7712 | 2021-12-17 06:24:14
POTOMAC EXPRESS | 366418000 | 16.9 | 8.95 | One-way Transit | 18.62 | 1 | 149 | 1004 | 131 | Post-Panamax | 70 | 299 | 300 | Inbound | 180 | 11.18 | 41004 | Nearshore | 32.7079 | -79.7795 | 2021-12-17 06:25:56
POTOMAC EXPRESS | 366418000 | 16.9 | 8.95 | One-way Transit | 18.62 | 1 | 149 | 1004 | 131 | Post-Panamax | 70 | 300 | 299 | Inbound | 180 | 11.18 | 41004 | Nearshore | 32.7094 | -79.7824 | 2021-12-17 06:26:32
POTOMAC EXPRESS | 366418000 | 16.8 | 8.95 | One-way Transit | 16.38 | 0 | 131 | 1004 | 131 | Post-Panamax | 70 | 300 | 300 | Inbound | 180 | 11.18 | 41004 | Nearshore | 32.7124 | -79.7887 | 2021-12-17 06:27:51
POTOMAC EXPRESS | 366418000 | 16.7 | 8.95 | One-way Transit | 16.38 | 0 | 131 | 1004 | 131 | Post-Panamax | 70 | 300 | 300 | Inbound | 180 | 11.18 | 41004 | Nearshore | 32.7147 | -79.7935 | 2021-12-17 06:28:51
POTOMAC EXPRESS | 366418000 | 16.8 | 8.95 | One-way Transit | 20.75 | 2 | 166 | 1004 | 131 | Post-Panamax | 70 | 302 | 300 | Inbound | 180 | 11.18 | 41004 | Nearshore | 32.717 | -79.7982 | 2021-12-17 06:29:51
POTOMAC EXPRESS | 366418000 | 16.7 | 8.95 | One-way Transit | 16.38 | 0 | 131 | 1004 | 131 | Post-Panamax | 70 | 298 | 298 | Inbound | 180 | 11.18 | 41004 | Nearshore | 32.7193 | -79.8031 | 2021-12-17 06:30:51
POTOMAC EXPRESS | 366418000 | 17 | 8.95 | One-way Transit | 16.38 | 0 | 131 | 1004 | 131 | Post-Panamax | 70 | 298 | 298 | Inbound | 180 | 11.18 | 41004 | Nearshore | 32.7217 | -79.8084 | 2021-12-17 06:31:56
VELIKA EXPRESS | 636020938 | 10.9 | 4.47 | One-way Transit | 11.9 | 1 | 119 | 797 | 105 | Panamax | 0 | 119 | 118 | Outbound | 260 | 6.71 | 41004 | Nearshore | 32.7075 | -79.7798 | 2021-12-17 18:18:29
VELIKA EXPRESS | 636020938 | 10.9 | 4.47 | One-way Transit | 11.9 | 1 | 119 | 797 | 105 | Panamax | 0 | 119 | 118 | Outbound | 260 | 6.71 | 41004 | Nearshore | 32.7029 | -79.7698 | 2021-12-17 18:21:40
VELIKA EXPRESS | 636020938 | 10.8 | 4.47 | One-way Transit | 11.9 | 1 | 119 | 797 | 105 | Panamax | 0 | 119 | 118 | Outbound | 260 | 6.71 | 41004 | Nearshore | 32.6997 | -79.763 | 2021-12-17 18:23:49
VELIKA EXPRESS | 636020938 | 10.8 | 4.47 | One-way Transit | 11.9 | 1 | 119 | 797 | 105 | Panamax | 0 | 119 | 118 | Outbound | 260 | 6.71 | 41004 | Nearshore | 32.6987 | -79.761 | 2021-12-17 18:24:28
VELIKA EXPRESS | 636020938 | 10.8 | 4.47 | One-way Transit | 11.9 | 1 | 119 | 797 | 105 | Panamax | 0 | 119 | 118 | Outbound | 260 | 6.71 | 41004 | Nearshore | 32.6966 | -79.7564 | 2021-12-17 18:25:58
OOCL ATLANTA | 477920300 | 15.9 | 6.71 | One-way Transit | 19.88 | 1 | 159 | 1059 | 141 | Post-Panamax | 70 | 299 | 300 | Inbound | 290 | 8.95 | 41004 | Offshore | 32.6682 | -79.6965 | 2021-12-17 20:39:44
OOCL ATLANTA | 477920300 | 16 | 6.71 | One-way Transit | 17.62 | 0 | 141 | 1059 | 141 | Post-Panamax | 70 | 300 | 300 | Inbound | 290 | 8.95 | 41004 | Offshore | 32.6707 | -79.702 | 2021-12-17 20:40:56
OOCL ATLANTA | 477920300 | 16 | 6.71 | One-way Transit | 19.88 | 1 | 159 | 1059 | 141 | Post-Panamax | 70 | 299 | 300 | Inbound | 290 | 8.95 | 41004 | Offshore | 32.6722 | -79.7048 | 2021-12-17 20:41:33
OOCL ATLANTA | 477920300 | 16 | 6.71 | One-way Transit | 19.88 | 1 | 159 | 1059 | 141 | Post-Panamax | 70 | 299 | 300 | Inbound | 290 | 8.95 | 41004 | Offshore | 32.6743 | -79.7093 | 2021-12-17 20:42:33
OOCL ATLANTA | 477920300 | 15.6 | 6.71 | One-way Transit | 22.25 | 2 | 178 | 1059 | 141 | Post-Panamax | 70 | 299 | 301 | Inbound | 290 | 8.95 | 41004 | Offshore | 32.6765 | -79.7138 | 2021-12-17 20:43:33
OOCL ATLANTA | 477920300 | 15.3 | 6.71 | One-way Transit | 19.88 | 1 | 159 | 1059 | 141 | Post-Panamax | 70 | 300 | 301 | Inbound | 290 | 8.95 | 41004 | Offshore | 32.6787 | -79.7182 | 2021-12-17 20:44:33
OOCL ATLANTA | 477920300 | 15.1 | 4.47 | One-way Transit | 17.62 | 0 | 141 | 1059 | 141 | Post-Panamax | 70 | 301 | 301 | Inbound | 300 | 6.71 | 41004 | Offshore | 32.6812 | -79.7228 | 2021-12-17 20:45:39
OOCL ATLANTA | 477920300 | 14.9 | 4.47 | One-way Transit | 17.62 | 0 | 141 | 1059 | 141 | Post-Panamax | 70 | 301 | 301 | Inbound | 300 | 6.71 | 41004 | Offshore | 32.6833 | -79.7272 | 2021-12-17 20:46:39
OOCL ATLANTA | 477920300 | 14.9 | 4.47 | One-way Transit | 17.62 | 0 | 141 | 1059 | 141 | Post-Panamax | 70 | 301 | 301 | Inbound | 300 | 6.71 | 41004 | Offshore | 32.6843 | -79.7292 | 2021-12-17 20:47:09
OOCL ATLANTA | 477920300 | 14.6 | 4.47 | One-way Transit | 19.88 | 1 | 159 | 1059 | 141 | Post-Panamax | 70 | 300 | 299 | Inbound | 300 | 6.71 | 41004 | Offshore | 32.6875 | -79.7353 | 2021-12-17 20:48:39
SPIRIT OF MELBOURNE | 232013521 | 14.3 | 4.47 | One-way Transit | 10.5 | 0 | 105 | 833 | 105 | Panamax | 71 | 302 | 302 | Inbound | 300 | 6.71 | 41004 | Offshore | 32.6702 | -79.7002 | 2021-12-17 20:49:00
OOCL ATLANTA | 477920300 | 14.5 | 4.47 | One-way Transit | 19.88 | 1 | 159 | 1059 | 141 | Post-Panamax | 70 | 298 | 299 | Inbound | 300 | 6.71 | 41004 | Offshore | 32.6897 | -79.74 | 2021-12-17 20:49:47
SPIRIT OF MELBOURNE | 232013521 | 14.4 | 4.47 | One-way Transit | 12 | 1 | 120 | 833 | 105 | Panamax | 71 | 301 | 300 | Inbound | 300 | 6.71 | 41004 | Offshore | 32.6723 | -79.7042 | 2021-12-17 20:50:00
OOCL ATLANTA | 477920300 | 14.5 | 4.47 | One-way Transit | 17.62 | 0 | 141 | 1059 | 141 | Post-Panamax | 70 | 299 | 299 | Inbound | 300 | 6.71 | 41004 | Nearshore | 32.6912 | -79.7428 | 2021-12-17 20:50:27
SPIRIT OF MELBOURNE | 232013521 | 14.3 | 4.47 | One-way Transit | 10.5 | 0 | 105 | 833 | 105 | Panamax | 71 | 300 | 300 | Inbound | 300 | 6.71 | 41004 | Offshore | 32.6733 | -79.7064 | 2021-12-17 20:50:30
OOCL ATLANTA | 477920300 | 14.4 | 4.47 | One-way Transit | 17.62 | 0 | 141 | 1059 | 141 | Post-Panamax | 70 | 299 | 299 | Inbound | 300 | 6.71 | 41004 | Nearshore | 32.693 | -79.7472 | 2021-12-17 20:51:27
SPIRIT OF MELBOURNE | 232013521 | 14 | 4.47 | One-way Transit | 13.4 | 2 | 134 | 833 | 105 | Panamax | 71 | 301 | 299 | Inbound | 300 | 6.71 | 41004 | Offshore | 32.6759 | -79.7115 | 2021-12-17 20:51:48
SPIRIT OF MELBOURNE | 232013521 | 13.9 | 4.47 | One-way Transit | 13.4 | 2 | 134 | 833 | 105 | Panamax | 71 | 299 | 297 | Inbound | 300 | 6.71 | 41004 | Offshore | 32.6769 | -79.7135 | 2021-12-17 20:52:18
OOCL ATLANTA | 477920300 | 14.3 | 4.47 | One-way Transit | 17.62 | 0 | 141 | 1059 | 141 | Post-Panamax | 70 | 299 | 299 | Inbound | 300 | 6.71 | 41004 | Nearshore | 32.6955 | -79.7525 | 2021-12-17 20:52:45
SPIRIT OF MELBOURNE | 232013521 | 14.1 | 4.47 | One-way Transit | 10.5 | 0 | 105 | 833 | 105 | Panamax | 71 | 297 | 297 | Inbound | 300 | 6.71 | 41004 | Offshore | 32.6792 | -79.7188 | 2021-12-17 20:53:36
OOCL ATLANTA | 477920300 | 14.3 | 4.47 | One-way Transit | 19.88 | 1 | 159 | 1059 | 141 | Post-Panamax | 70 | 298 | 299 | Inbound | 300 | 6.71 | 41004 | Nearshore | 32.6977 | -79.757 | 2021-12-17 20:53:51
SPIRIT OF MELBOURNE | 232013521 | 14.1 | 4.47 | One-way Transit | 12 | 1 | 120 | 833 | 105 | Panamax | 71 | 298 | 299 | Inbound | 300 | 6.71 | 41004 | Offshore | 32.6803 | -79.7213 | 2021-12-17 20:54:12
OOCL ATLANTA | 477920300 | 14.1 | 4.47 | One-way Transit | 17.62 | 0 | 141 | 1059 | 141 | Post-Panamax | 70 | 299 | 299 | Inbound | 300 | 6.71 | 41004 | Nearshore | 32.699 | -79.7598 | 2021-12-17 20:54:32
OOCL ATLANTA | 477920300 | 13.2 | 6.71 | One-way Transit | 19.88 | 1 | 159 | 1059 | 141 | Post-Panamax | 70 | 299 | 300 | Inbound | 290 | 8.95 | 41004 | Nearshore | 32.7012 | -79.7642 | 2021-12-17 20:55:39
SPIRIT OF MELBOURNE | 232013521 | 14.3 | 6.71 | One-way Transit | 10.5 | 0 | 105 | 833 | 105 | Panamax | 71 | 300 | 300 | Inbound | 290 | 8.95 | 41004 | Offshore | 32.6836 | -79.7281 | 2021-12-17 20:55:54
OOCL ATLANTA | 477920300 | 12.4 | 6.71 | One-way Transit | 19.88 | 1 | 159 | 1059 | 141 | Post-Panamax | 70 | 299 | 300 | Inbound | 290 | 8.95 | 41004 | Nearshore | 32.7032 | -79.7683 | 2021-12-17 20:56:51
SPIRIT OF MELBOURNE | 232013521 | 13.3 | 6.71 | One-way Transit | 10.5 | 0 | 105 | 833 | 105 | Panamax | 71 | 300 | 300 | Inbound | 290 | 8.95 | 41004 | Offshore | 32.6855 | -79.7321 | 2021-12-17 20:56:54
SPIRIT OF MELBOURNE | 232013521 | 12.5 | 6.71 | One-way Transit | 10.5 | 0 | 105 | 833 | 105 | Panamax | 71 | 300 | 300 | Inbound | 290 | 8.95 | 41004 | Offshore | 32.6867 | -79.7343 | 2021-12-17 20:57:33
OOCL ATLANTA | 477920300 | 11.9 | 6.71 | One-way Transit | 19.88 | 1 | 159 | 1059 | 141 | Post-Panamax | 70 | 300 | 301 | Inbound | 290 | 8.95 | 41004 | Nearshore | 32.705 | -79.7722 | 2021-12-17 20:57:59
OOCL ATLANTA | 477920300 | 11.6 | 6.71 | One-way Transit | 19.88 | 1 | 159 | 1059 | 141 | Post-Panamax | 70 | 300 | 301 | Inbound | 290 | 8.95 | 41004 | Nearshore | 32.7062 | -79.7745 | 2021-12-17 20:58:38
SPIRIT OF MELBOURNE | 232013521 | 11.5 | 6.71 | One-way Transit | 10.5 | 0 | 105 | 833 | 105 | Panamax | 71 | 300 | 300 | Inbound | 290 | 8.95 | 41004 | Offshore | 32.6887 | -79.7383 | 2021-12-17 20:58:42
SPIRIT OF MELBOURNE | 232013521 | 10.8 | 6.71 | One-way Transit | 13.4 | 2 | 134 | 833 | 105 | Panamax | 71 | 301 | 299 | Inbound | 290 | 8.95 | 41004 | Nearshore | 32.6903 | -79.7417 | 2021-12-17 20:59:48
OOCL ATLANTA | 477920300 | 11.5 | 6.71 | One-way Transit | 22.25 | 2 | 178 | 1059 | 141 | Post-Panamax | 70 | 302 | 300 | Inbound | 290 | 8.95 | 41004 | Nearshore | 32.7083 | -79.7787 | 2021-12-17 20:59:56
OOCL ATLANTA | 477920300 | 11.9 | 6.71 | One-way Transit | 19.88 | 1 | 159 | 1059 | 141 | Post-Panamax | 70 | 300 | 299 | Inbound | 290 | 8.95 | 41004 | Nearshore | 32.7092 | -79.7803 | 2021-12-17 21:00:26
OOCL ATLANTA | 477920300 | 12.4 | 6.71 | One-way Transit | 19.88 | 1 | 159 | 1059 | 141 | Post-Panamax | 70 | 300 | 299 | Inbound | 290 | 8.95 | 41004 | Nearshore | 32.711 | -79.7838 | 2021-12-17 21:01:26
SPIRIT OF MELBOURNE | 232013521 | 10.1 | 6.71 | One-way Transit | 12 | 1 | 120 | 833 | 105 | Panamax | 71 | 300 | 299 | Inbound | 290 | 8.95 | 41004 | Nearshore | 32.693 | -79.7471 | 2021-12-17 21:01:40
OOCL ATLANTA | 477920300 | 12.9 | 6.71 | One-way Transit | 22.25 | 2 | 178 | 1059 | 141 | Post-Panamax | 70 | 298 | 296 | Inbound | 290 | 8.95 | 41004 | Nearshore | 32.713 | -79.7882 | 2021-12-17 21:02:37
SPIRIT OF MELBOURNE | 232013521 | 10.8 | 6.71 | One-way Transit | 10.5 | 0 | 105 | 833 | 105 | Panamax | 71 | 299 | 299 | Inbound | 290 | 8.95 | 41004 | Nearshore | 32.6944 | -79.7502 | 2021-12-17 21:02:40
OOCL ATLANTA | 477920300 | 13.2 | 6.71 | One-way Transit | 19.88 | 1 | 159 | 1059 | 141 | Post-Panamax | 70 | 297 | 296 | Inbound | 290 | 8.95 | 41004 | Nearshore | 32.7147 | -79.792 | 2021-12-17 21:03:37
SPIRIT OF MELBOURNE | 232013521 | 11.5 | 6.71 | One-way Transit | 12 | 1 | 120 | 833 | 105 | Panamax | 71 | 300 | 301 | Inbound | 290 | 8.95 | 41004 | Nearshore | 32.696 | -79.7535 | 2021-12-17 21:03:41
OOCL ATLANTA | 477920300 | 13.5 | 6.71 | One-way Transit | 17.62 | 0 | 141 | 1059 | 141 | Post-Panamax | 70 | 296 | 296 | Inbound | 290 | 8.95 | 41004 | Nearshore | 32.7158 | -79.7948 | 2021-12-17 21:04:17
SPIRIT OF MELBOURNE | 232013521 | 11.9 | 6.71 | One-way Transit | 10.5 | 0 | 105 | 833 | 105 | Panamax | 71 | 301 | 301 | Inbound | 290 | 8.95 | 41004 | Nearshore | 32.6979 | -79.7573 | 2021-12-17 21:04:50
OOCL ATLANTA | 477920300 | 13.7 | 4.47 | One-way Transit | 17.62 | 0 | 141 | 1059 | 141 | Post-Panamax | 70 | 296 | 296 | Inbound | 290 | 8.95 | 41004 | Nearshore | 32.7175 | -79.7988 | 2021-12-17 21:05:17
SPIRIT OF MELBOURNE | 232013521 | 12.1 | 4.47 | One-way Transit | 12 | 1 | 120 | 833 | 105 | Panamax | 71 | 302 | 301 | Inbound | 290 | 8.95 | 41004 | Nearshore | 32.6997 | -79.7606 | 2021-12-17 21:05:50
OOCL ATLANTA | 477920300 | 14 | 4.47 | One-way Transit | 19.88 | 1 | 159 | 1059 | 141 | Post-Panamax | 70 | 297 | 298 | Inbound | 290 | 8.95 | 41004 | Nearshore | 32.7203 | -79.8057 | 2021-12-17 21:06:57
SPIRIT OF MELBOURNE | 232013521 | 12.2 | 4.47 | One-way Transit | 13.4 | 2 | 134 | 833 | 105 | Panamax | 71 | 302 | 300 | Inbound | 290 | 8.95 | 41004 | Nearshore | 32.7018 | -79.7647 | 2021-12-17 21:07:00
OOCL ATLANTA | 477920300 | 14.1 | 4.47 | One-way Transit | 17.62 | 0 | 141 | 1059 | 141 | Post-Panamax | 70 | 298 | 298 | Inbound | 290 | 8.95 | 41004 | Nearshore | 32.7213 | -79.8077 | 2021-12-17 21:07:27
SPIRIT OF MELBOURNE | 232013521 | 12.3 | 4.47 | One-way Transit | 12 | 1 | 120 | 833 | 105 | Panamax | 71 | 300 | 299 | Inbound | 290 | 8.95 | 41004 | Nearshore | 32.7026 | -79.7664 | 2021-12-17 21:07:30
SPIRIT OF MELBOURNE | 232013521 | 13.8 | 4.47 | One-way Transit | 12 | 1 | 120 | 833 | 105 | Panamax | 71 | 299 | 298 | Inbound | 290 | 8.95 | 41004 | Nearshore | 32.7054 | -79.7721 | 2021-12-17 21:09:00
SPIRIT OF MELBOURNE | 232013521 | 14.7 | 4.47 | One-way Transit | 13.4 | 2 | 134 | 833 | 105 | Panamax | 71 | 299 | 297 | Inbound | 290 | 8.95 | 41004 | Nearshore | 32.7073 | -79.7762 | 2021-12-17 21:10:00
SPIRIT OF MELBOURNE | 232013521 | 15.3 | 4.47 | One-way Transit | 12 | 1 | 120 | 833 | 105 | Panamax | 71 | 297 | 296 | Inbound | 290 | 8.95 | 41004 | Nearshore | 32.7086 | -79.7791 | 2021-12-17 21:10:39
SPIRIT OF MELBOURNE | 232013521 | 16.1 | 4.47 | One-way Transit | 12 | 1 | 120 | 833 | 105 | Panamax | 71 | 296 | 295 | Inbound | 290 | 8.95 | 41004 | Nearshore | 32.7109 | -79.7848 | 2021-12-17 21:11:51
SPIRIT OF MELBOURNE | 232013521 | 16.6 | 4.47 | One-way Transit | 12 | 1 | 120 | 833 | 105 | Panamax | 71 | 298 | 299 | Inbound | 290 | 8.95 | 41004 | Nearshore | 32.7132 | -79.7901 | 2021-12-17 21:12:59
SPIRIT OF MELBOURNE | 232013521 | 16.8 | 4.47 | One-way Transit | 12 | 1 | 120 | 833 | 105 | Panamax | 71 | 300 | 299 | Inbound | 290 | 8.95 | 41004 | Nearshore | 32.7148 | -79.7934 | 2021-12-17 21:13:40
SPIRIT OF MELBOURNE | 232013521 | 16.5 | 4.47 | One-way Transit | 12 | 1 | 120 | 833 | 105 | Panamax | 71 | 300 | 299 | Inbound | 290 | 8.95 | 41004 | Nearshore | 32.7173 | -79.7986 | 2021-12-17 21:14:45
SPIRIT OF MELBOURNE | 232013521 | 15.9 | 4.47 | One-way Transit | 12 | 1 | 120 | 833 | 105 | Panamax | 71 | 300 | 299 | Inbound | 300 | 6.71 | 41004 | Nearshore | 32.72 | -79.8042 | 2021-12-17 21:15:57
SPIRIT OF MELBOURNE | 232013521 | 15.6 | 4.47 | One-way Transit | 12 | 1 | 120 | 833 | 105 | Panamax | 71 | 300 | 299 | Inbound | 300 | 6.71 | 41004 | Nearshore | 32.7211 | -79.8064 | 2021-12-17 21:16:28
ONE APUS | 431003000 | 11 | 6.71 | One-way Transit | 23.5 | 1 | 188 | 1194 | 167 | Post-Panamax | 71 | 120 | 121 | Outbound | 280 | 8.95 | 41004 | Nearshore | 32.721 | -79.8081 | 2021-12-17 21:50:58
ONE APUS | 431003000 | 11.1 | 6.71 | One-way Transit | 20.88 | 0 | 167 | 1194 | 167 | Post-Panamax | 71 | 120 | 120 | Outbound | 280 | 8.95 | 41004 | Nearshore | 32.7201 | -79.8061 | 2021-12-17 21:51:37
ONE APUS | 431003000 | 11.3 | 6.71 | One-way Transit | 23.5 | 1 | 188 | 1194 | 167 | Post-Panamax | 71 | 119 | 120 | Outbound | 280 | 8.95 | 41004 | Nearshore | 32.7185 | -79.8028 | 2021-12-17 21:52:37
ONE APUS | 431003000 | 11.4 | 6.71 | One-way Transit | 20.88 | 0 | 167 | 1194 | 167 | Post-Panamax | 71 | 120 | 120 | Outbound | 280 | 8.95 | 41004 | Nearshore | 32.7169 | -79.7995 | 2021-12-17 21:53:37
ONE APUS | 431003000 | 11.7 | 6.71 | One-way Transit | 23.5 | 1 | 188 | 1194 | 167 | Post-Panamax | 71 | 119 | 120 | Outbound | 280 | 8.95 | 41004 | Nearshore | 32.7151 | -79.7957 | 2021-12-17 21:54:47
ONE APUS | 431003000 | 11.7 | 4.47 | One-way Transit | 23.5 | 1 | 188 | 1194 | 167 | Post-Panamax | 71 | 119 | 120 | Outbound | 270 | 8.95 | 41004 | Nearshore | 32.7135 | -79.7923 | 2021-12-17 21:55:47
ONE APUS | 431003000 | 11.8 | 4.47 | One-way Transit | 23.5 | 1 | 188 | 1194 | 167 | Post-Panamax | 71 | 119 | 120 | Outbound | 270 | 8.95 | 41004 | Nearshore | 32.712 | -79.7889 | 2021-12-17 21:56:47
ONE APUS | 431003000 | 11.8 | 4.47 | One-way Transit | 23.5 | 1 | 188 | 1194 | 167 | Post-Panamax | 71 | 119 | 120 | Outbound | 270 | 8.95 | 41004 | Nearshore | 32.7104 | -79.7855 | 2021-12-17 21:57:47
ONE APUS | 431003000 | 11.9 | 4.47 | One-way Transit | 23.5 | 1 | 188 | 1194 | 167 | Post-Panamax | 71 | 119 | 120 | Outbound | 270 | 8.95 | 41004 | Nearshore | 32.7087 | -79.782 | 2021-12-17 21:58:47
ONE APUS | 431003000 | 11.9 | 4.47 | One-way Transit | 20.88 | 0 | 167 | 1194 | 167 | Post-Panamax | 71 | 120 | 120 | Outbound | 270 | 8.95 | 41004 | Nearshore | 32.7069 | -79.7781 | 2021-12-17 21:59:57
ONE APUS | 431003000 | 12 | 4.47 | One-way Transit | 20.88 | 0 | 167 | 1194 | 167 | Post-Panamax | 71 | 120 | 120 | Outbound | 270 | 8.95 | 41004 | Nearshore | 32.7058 | -79.7757 | 2021-12-17 22:00:37
ONE APUS | 431003000 | 12.1 | 4.47 | One-way Transit | 23.5 | 1 | 188 | 1194 | 167 | Post-Panamax | 71 | 119 | 120 | Outbound | 270 | 8.95 | 41004 | Nearshore | 32.7036 | -79.7711 | 2021-12-17 22:01:57
ONE APUS | 431003000 | 12.1 | 4.47 | One-way Transit | 23.5 | 1 | 188 | 1194 | 167 | Post-Panamax | 71 | 119 | 120 | Outbound | 270 | 8.95 | 41004 | Nearshore | 32.7025 | -79.7688 | 2021-12-17 22:02:37
ONE APUS | 431003000 | 12.2 | 4.47 | One-way Transit | 23.5 | 1 | 188 | 1194 | 167 | Post-Panamax | 71 | 119 | 120 | Outbound | 270 | 8.95 | 41004 | Nearshore | 32.7008 | -79.7653 | 2021-12-17 22:03:37
ONE APUS | 431003000 | 12.3 | 4.47 | One-way Transit | 23.5 | 1 | 188 | 1194 | 167 | Post-Panamax | 71 | 119 | 120 | Outbound | 270 | 8.95 | 41004 | Nearshore | 32.6989 | -79.7613 | 2021-12-17 22:04:46
ONE APUS | 431003000 | 12.3 | 4.47 | One-way Transit | 20.88 | 0 | 167 | 1194 | 167 | Post-Panamax | 71 | 120 | 120 | Outbound | 300 | 6.71 | 41004 | Nearshore | 32.6973 | -79.7577 | 2021-12-17 22:05:46
ONE APUS | 431003000 | 12.3 | 4.47 | One-way Transit | 23.5 | 1 | 188 | 1194 | 167 | Post-Panamax | 71 | 119 | 120 | Outbound | 300 | 6.71 | 41004 | Nearshore | 32.6956 | -79.7542 | 2021-12-17 22:06:46
ONE APUS | 431003000 | 12.3 | 4.47 | One-way Transit | 23.5 | 1 | 188 | 1194 | 167 | Post-Panamax | 71 | 119 | 120 | Outbound | 300 | 6.71 | 41004 | Nearshore | 32.6939 | -79.7506 | 2021-12-17 22:07:46
ONE APUS | 431003000 | 12.4 | 4.47 | One-way Transit | 23.5 | 1 | 188 | 1194 | 167 | Post-Panamax | 71 | 119 | 120 | Outbound | 300 | 6.71 | 41004 | Nearshore | 32.692 | -79.7465 | 2021-12-17 22:08:56
ONE APUS | 431003000 | 12.4 | 4.47 | One-way Transit | 23.5 | 1 | 188 | 1194 | 167 | Post-Panamax | 71 | 119 | 120 | Outbound | 300 | 6.71 | 41004 | Nearshore | 32.6903 | -79.7429 | 2021-12-17 22:09:56
ONE APUS | 431003000 | 12.4 | 4.47 | One-way Transit | 23.5 | 1 | 188 | 1194 | 167 | Post-Panamax | 71 | 119 | 120 | Outbound | 300 | 6.71 | 41004 | Offshore | 32.6886 | -79.7394 | 2021-12-17 22:10:56
ONE APUS | 431003000 | 12.4 | 4.47 | One-way Transit | 23.5 | 1 | 188 | 1194 | 167 | Post-Panamax | 71 | 119 | 120 | Outbound | 300 | 6.71 | 41004 | Offshore | 32.6878 | -79.7375 | 2021-12-17 22:11:27
ONE APUS | 431003000 | 12.4 | 4.47 | One-way Transit | 23.5 | 1 | 188 | 1194 | 167 | Post-Panamax | 71 | 119 | 120 | Outbound | 300 | 6.71 | 41004 | Offshore | 32.6859 | -79.7335 | 2021-12-17 22:12:36
ONE APUS | 431003000 | 12.4 | 4.47 | One-way Transit | 23.5 | 1 | 188 | 1194 | 167 | Post-Panamax | 71 | 119 | 120 | Outbound | 300 | 6.71 | 41004 | Offshore | 32.6842 | -79.7299 | 2021-12-17 22:13:36
ONE APUS | 431003000 | 12.3 | 4.47 | One-way Transit | 23.5 | 1 | 188 | 1194 | 167 | Post-Panamax | 71 | 119 | 120 | Outbound | 300 | 6.71 | 41004 | Offshore | 32.6825 | -79.7264 | 2021-12-17 22:14:36
ONE APUS | 431003000 | 12.3 | 4.47 | One-way Transit | 23.5 | 1 | 188 | 1194 | 167 | Post-Panamax | 71 | 119 | 120 | Outbound | 280 | 6.71 | 41004 | Offshore | 32.6808 | -79.7228 | 2021-12-17 22:15:36
ONE APUS | 431003000 | 12.3 | 4.47 | One-way Transit | 26.12 | 2 | 209 | 1194 | 167 | Post-Panamax | 71 | 119 | 121 | Outbound | 280 | 6.71 | 41004 | Offshore | 32.6788 | -79.7185 | 2021-12-17 22:16:47
ONE APUS | 431003000 | 12.3 | 4.47 | One-way Transit | 26.12 | 2 | 209 | 1194 | 167 | Post-Panamax | 71 | 118 | 120 | Outbound | 280 | 6.71 | 41004 | Offshore | 32.6772 | -79.715 | 2021-12-17 22:17:47
ONE APUS | 431003000 | 12.3 | 4.47 | One-way Transit | 23.5 | 1 | 188 | 1194 | 167 | Post-Panamax | 71 | 120 | 121 | Outbound | 280 | 6.71 | 41004 | Offshore | 32.6756 | -79.7114 | 2021-12-17 22:18:47
ONE APUS | 431003000 | 12.3 | 4.47 | One-way Transit | 23.5 | 1 | 188 | 1194 | 167 | Post-Panamax | 71 | 120 | 121 | Outbound | 280 | 6.71 | 41004 | Offshore | 32.6736 | -79.7074 | 2021-12-17 22:19:56
ONE APUS | 431003000 | 12.3 | 4.47 | One-way Transit | 23.5 | 1 | 188 | 1194 | 167 | Post-Panamax | 71 | 120 | 121 | Outbound | 280 | 6.71 | 41004 | Offshore | 32.6719 | -79.7038 | 2021-12-17 22:20:57
ONE APUS | 431003000 | 12.3 | 4.47 | One-way Transit | 23.5 | 1 | 188 | 1194 | 167 | Post-Panamax | 71 | 120 | 121 | Outbound | 280 | 6.71 | 41004 | Offshore | 32.6708 | -79.7015 | 2021-12-17 22:21:37
ONE APUS | 431003000 | 12.3 | 4.47 | One-way Transit | 23.5 | 1 | 188 | 1194 | 167 | Post-Panamax | 71 | 120 | 121 | Outbound | 280 | 6.71 | 41004 | Offshore | 32.6691 | -79.698 | 2021-12-17 22:22:37
MAERSK NIJMEGEN | 477261300 | 13.8 | 15.66 | One-way Transit | 9.8 | 0 | 98 | 689 | 98 | Panamax | 70 | 119 | 119 | Outbound | 50 | 17.9 | 41004 | Nearshore | 32.7122 | -79.7886 | 2021-12-16 00:00:55
MAERSK NIJMEGEN | 477261300 | 13.8 | 15.66 | One-way Transit | 9.8 | 0 | 98 | 689 | 98 | Panamax | 70 | 119 | 119 | Outbound | 50 | 17.9 | 41004 | Nearshore | 32.7104 | -79.7847 | 2021-12-16 00:01:55
MAERSK NIJMEGEN | 477261300 | 13.8 | 15.66 | One-way Transit | 9.8 | 0 | 98 | 689 | 98 | Panamax | 70 | 119 | 119 | Outbound | 50 | 17.9 | 41004 | Nearshore | 32.7084 | -79.7806 | 2021-12-16 00:02:55
MAERSK NIJMEGEN | 477261300 | 13.8 | 15.66 | One-way Transit | 9.8 | 0 | 98 | 689 | 98 | Panamax | 70 | 119 | 119 | Outbound | 50 | 17.9 | 41004 | Nearshore | 32.7064 | -79.7767 | 2021-12-16 00:03:55
MAERSK NIJMEGEN | 477261300 | 13.8 | 15.66 | One-way Transit | 9.8 | 0 | 98 | 689 | 98 | Panamax | 70 | 119 | 119 | Outbound | 50 | 17.9 | 41004 | Nearshore | 32.7033 | -79.7701 | 2021-12-16 00:05:36
MAERSK NIJMEGEN | 477261300 | 13.8 | 15.66 | One-way Transit | 9.8 | 0 | 98 | 689 | 98 | Panamax | 70 | 119 | 119 | Outbound | 50 | 17.9 | 41004 | Nearshore | 32.7014 | -79.7662 | 2021-12-16 00:06:35
MAERSK NIJMEGEN | 477261300 | 13.8 | 15.66 | One-way Transit | 9.8 | 0 | 98 | 689 | 98 | Panamax | 70 | 119 | 119 | Outbound | 50 | 17.9 | 41004 | Nearshore | 32.6992 | -79.7615 | 2021-12-16 00:07:45
MAERSK NIJMEGEN | 477261300 | 13.8 | 15.66 | One-way Transit | 11 | 1 | 110 | 689 | 98 | Panamax | 70 | 120 | 119 | Outbound | 50 | 17.9 | 41004 | Nearshore | 32.6973 | -79.7577 | 2021-12-16 00:08:45
MAERSK NIJMEGEN | 477261300 | 13.8 | 15.66 | One-way Transit | 11 | 1 | 110 | 689 | 98 | Panamax | 70 | 120 | 119 | Outbound | 50 | 17.9 | 41004 | Nearshore | 32.6953 | -79.7537 | 2021-12-16 00:09:45
MAERSK NIJMEGEN | 477261300 | 13.8 | 15.66 | One-way Transit | 11 | 1 | 110 | 689 | 98 | Panamax | 70 | 120 | 119 | Outbound | 50 | 17.9 | 41004 | Nearshore | 32.693 | -79.749 | 2021-12-16 00:10:55
MAERSK NIJMEGEN | 477261300 | 13.7 | 15.66 | One-way Transit | 11 | 1 | 110 | 689 | 98 | Panamax | 70 | 119 | 118 | Outbound | 50 | 17.9 | 41004 | Offshore | 32.6892 | -79.7412 | 2021-12-16 00:12:55
MAERSK NIJMEGEN | 477261300 | 13.7 | 15.66 | One-way Transit | 9.8 | 0 | 98 | 689 | 98 | Panamax | 70 | 118 | 118 | Outbound | 50 | 17.9 | 41004 | Offshore | 32.688 | -79.7386 | 2021-12-16 00:13:35
MAERSK NIJMEGEN | 477261300 | 13.7 | 15.66 | One-way Transit | 11 | 1 | 110 | 689 | 98 | Panamax | 70 | 119 | 118 | Outbound | 50 | 17.9 | 41004 | Offshore | 32.6864 | -79.7354 | 2021-12-16 00:14:24
MAERSK NIJMEGEN | 477261300 | 13.7 | 15.66 | One-way Transit | 11 | 1 | 110 | 689 | 98 | Panamax | 70 | 119 | 118 | Outbound | 40 | 17.9 | 41004 | Offshore | 32.6842 | -79.7306 | 2021-12-16 00:15:35
MAERSK NIJMEGEN | 477261300 | 13.7 | 15.66 | One-way Transit | 11 | 1 | 110 | 689 | 98 | Panamax | 70 | 119 | 118 | Outbound | 40 | 17.9 | 41004 | Offshore | 32.6833 | -79.7287 | 2021-12-16 00:16:05
MAERSK NIJMEGEN | 477261300 | 13.8 | 15.66 | One-way Transit | 11 | 1 | 110 | 689 | 98 | Panamax | 70 | 119 | 118 | Outbound | 40 | 17.9 | 41004 | Offshore | 32.6783 | -79.7181 | 2021-12-16 00:18:45
MAERSK NIJMEGEN | 477261300 | 13.8 | 15.66 | One-way Transit | 11 | 1 | 110 | 689 | 98 | Panamax | 70 | 119 | 118 | Outbound | 40 | 17.9 | 41004 | Offshore | 32.6773 | -79.7161 | 2021-12-16 00:19:15
MAERSK NIJMEGEN | 477261300 | 13.8 | 15.66 | One-way Transit | 11 | 1 | 110 | 689 | 98 | Panamax | 70 | 119 | 118 | Outbound | 40 | 17.9 | 41004 | Offshore | 32.6745 | -79.7101 | 2021-12-16 00:20:45
MAERSK NIJMEGEN | 477261300 | 13.9 | 15.66 | One-way Transit | 9.8 | 0 | 98 | 689 | 98 | Panamax | 70 | 118 | 118 | Outbound | 40 | 17.9 | 41004 | Offshore | 32.6724 | -79.7057 | 2021-12-16 00:21:54
MAERSK NIJMEGEN | 477261300 | 13.9 | 15.66 | One-way Transit | 9.8 | 0 | 98 | 689 | 98 | Panamax | 70 | 118 | 118 | Outbound | 40 | 17.9 | 41004 | Offshore | 32.6714 | -79.7035 | 2021-12-16 00:22:25
MAERSK NIJMEGEN | 477261300 | 13.9 | 15.66 | One-way Transit | 9.8 | 0 | 98 | 689 | 98 | Panamax | 70 | 118 | 118 | Outbound | 40 | 17.9 | 41004 | Offshore | 32.6686 | -79.6976 | 2021-12-16 00:23:55
MAERSK NIJMEGEN | 477261300 | 13.9 | 15.66 | One-way Transit | 11 | 1 | 110 | 689 | 98 | Panamax | 70 | 119 | 118 | Outbound | 40 | 17.9 | 41004 | Offshore | 32.6676 | -79.6956 | 2021-12-16 00:24:25
NORTHERN DEFENDER | 304939000 | 12.2 | 11.18 | One-way Transit | 13.4 | 2 | 134 | 758 | 108 | Panamax | 79 | 120 | 118 | Outbound | 150 | 15.66 | 41004 | Nearshore | 32.7218 | -79.8094 | 2021-12-16 06:33:56
NORTHERN DEFENDER | 304939000 | 12.4 | 11.18 | One-way Transit | 13.4 | 2 | 134 | 758 | 108 | Panamax | 79 | 120 | 118 | Outbound | 150 | 15.66 | 41004 | Nearshore | 32.7206 | -79.807 | 2021-12-16 06:34:39
NORTHERN DEFENDER | 304939000 | 12.6 | 11.18 | One-way Transit | 12.1 | 1 | 121 | 758 | 108 | Panamax | 79 | 119 | 118 | Outbound | 160 | 13.42 | 41004 | Nearshore | 32.7189 | -79.8034 | 2021-12-16 06:35:37
NORTHERN DEFENDER | 304939000 | 12.8 | 11.18 | One-way Transit | 12.1 | 1 | 121 | 758 | 108 | Panamax | 79 | 119 | 118 | Outbound | 160 | 13.42 | 41004 | Nearshore | 32.7169 | -79.7991 | 2021-12-16 06:36:47
NORTHERN DEFENDER | 304939000 | 13 | 11.18 | One-way Transit | 12.1 | 1 | 121 | 758 | 108 | Panamax | 79 | 119 | 118 | Outbound | 160 | 13.42 | 41004 | Nearshore | 32.7152 | -79.7954 | 2021-12-16 06:37:46
NORTHERN DEFENDER | 304939000 | 13 | 11.18 | One-way Transit | 12.1 | 1 | 121 | 758 | 108 | Panamax | 79 | 119 | 118 | Outbound | 160 | 13.42 | 41004 | Nearshore | 32.7135 | -79.7917 | 2021-12-16 06:38:46
NORTHERN DEFENDER | 304939000 | 13 | 11.18 | One-way Transit | 12.1 | 1 | 121 | 758 | 108 | Panamax | 79 | 119 | 118 | Outbound | 160 | 13.42 | 41004 | Nearshore | 32.7114 | -79.7873 | 2021-12-16 06:39:56
NORTHERN DEFENDER | 304939000 | 13.1 | 11.18 | One-way Transit | 12.1 | 1 | 121 | 758 | 108 | Panamax | 79 | 119 | 118 | Outbound | 160 | 13.42 | 41004 | Nearshore | 32.7096 | -79.7835 | 2021-12-16 06:40:57
NORTHERN DEFENDER | 304939000 | 13.1 | 11.18 | One-way Transit | 12.1 | 1 | 121 | 758 | 108 | Panamax | 79 | 119 | 118 | Outbound | 160 | 13.42 | 41004 | Nearshore | 32.7079 | -79.7797 | 2021-12-16 06:41:57
NORTHERN DEFENDER | 304939000 | 13.2 | 11.18 | One-way Transit | 12.1 | 1 | 121 | 758 | 108 | Panamax | 79 | 119 | 118 | Outbound | 160 | 13.42 | 41004 | Nearshore | 32.7067 | -79.7772 | 2021-12-16 06:42:37
NORTHERN DEFENDER | 304939000 | 13.2 | 11.18 | One-way Transit | 12.1 | 1 | 121 | 758 | 108 | Panamax | 79 | 119 | 118 | Outbound | 160 | 13.42 | 41004 | Nearshore | 32.7052 | -79.7741 | 2021-12-16 06:43:26
NORTHERN DEFENDER | 304939000 | 13.2 | 11.18 | One-way Transit | 12.1 | 1 | 121 | 758 | 108 | Panamax | 79 | 119 | 118 | Outbound | 160 | 13.42 | 41004 | Nearshore | 32.7034 | -79.7703 | 2021-12-16 06:44:26
NORTHERN DEFENDER | 304939000 | 13.3 | 13.42 | One-way Transit | 12.1 | 1 | 121 | 758 | 108 | Panamax | 79 | 119 | 118 | Outbound | 160 | 17.9 | 41004 | Nearshore | 32.7014 | -79.7658 | 2021-12-16 06:45:36
NORTHERN DEFENDER | 304939000 | 13.3 | 13.42 | One-way Transit | 12.1 | 1 | 121 | 758 | 108 | Panamax | 79 | 119 | 118 | Outbound | 160 | 17.9 | 41004 | Nearshore | 32.6996 | -79.762 | 2021-12-16 06:46:37
NORTHERN DEFENDER | 304939000 | 13.3 | 13.42 | One-way Transit | 12.1 | 1 | 121 | 758 | 108 | Panamax | 79 | 119 | 118 | Outbound | 160 | 17.9 | 41004 | Nearshore | 32.6978 | -79.7582 | 2021-12-16 06:47:36
NORTHERN DEFENDER | 304939000 | 13.2 | 13.42 | One-way Transit | 13.4 | 2 | 134 | 758 | 108 | Panamax | 79 | 120 | 118 | Outbound | 160 | 17.9 | 41004 | Nearshore | 32.6956 | -79.7537 | 2021-12-16 06:48:47
NORTHERN DEFENDER | 304939000 | 13.3 | 13.42 | One-way Transit | 12.1 | 1 | 121 | 758 | 108 | Panamax | 79 | 119 | 118 | Outbound | 160 | 17.9 | 41004 | Nearshore | 32.6939 | -79.7499 | 2021-12-16 06:49:46
NORTHERN DEFENDER | 304939000 | 13.2 | 13.42 | One-way Transit | 12.1 | 1 | 121 | 758 | 108 | Panamax | 79 | 119 | 118 | Outbound | 160 | 17.9 | 41004 | Nearshore | 32.6921 | -79.7461 | 2021-12-16 06:50:46
NORTHERN DEFENDER | 304939000 | 13.2 | 13.42 | One-way Transit | 12.1 | 1 | 121 | 758 | 108 | Panamax | 79 | 121 | 120 | Outbound | 160 | 17.9 | 41004 | Offshore | 32.6724 | -79.706 | 2021-12-16 07:01:26
ONE APUS | 431003000 | 13.1 | 15.66 | One-way Transit | 23.5 | 1 | 188 | 1194 | 167 | Post-Panamax | 71 | 301 | 302 | Inbound | 150 | 20.13 | 41004 | Offshore | 32.668 | -79.6954 | 2021-12-16 07:30:41
ONE APUS | 431003000 | 13 | 15.66 | One-way Transit | 23.5 | 1 | 188 | 1194 | 167 | Post-Panamax | 71 | 301 | 302 | Inbound | 150 | 20.13 | 41004 | Offshore | 32.6703 | -79.6997 | 2021-12-16 07:31:52
ONE APUS | 431003000 | 12.6 | 15.66 | One-way Transit | 23.5 | 1 | 188 | 1194 | 167 | Post-Panamax | 71 | 299 | 300 | Inbound | 150 | 20.13 | 41004 | Offshore | 32.6738 | -79.7071 | 2021-12-16 07:33:52
ONE APUS | 431003000 | 12.5 | 15.66 | One-way Transit | 23.5 | 1 | 188 | 1194 | 167 | Post-Panamax | 71 | 299 | 300 | Inbound | 150 | 20.13 | 41004 | Offshore | 32.6749 | -79.7093 | 2021-12-16 07:34:31
ONE APUS | 431003000 | 12.3 | 15.66 | One-way Transit | 23.5 | 1 | 188 | 1194 | 167 | Post-Panamax | 71 | 299 | 300 | Inbound | 150 | 20.13 | 41004 | Offshore | 32.6762 | -79.7123 | 2021-12-16 07:35:22
ONE APUS | 431003000 | 12.1 | 15.66 | One-way Transit | 23.5 | 1 | 188 | 1194 | 167 | Post-Panamax | 71 | 299 | 300 | Inbound | 150 | 20.13 | 41004 | Offshore | 32.6789 | -79.718 | 2021-12-16 07:37:01
ONE APUS | 431003000 | 12 | 15.66 | One-way Transit | 20.88 | 0 | 167 | 1194 | 167 | Post-Panamax | 71 | 300 | 300 | Inbound | 150 | 20.13 | 41004 | Offshore | 32.6806 | -79.7215 | 2021-12-16 07:38:01
ONE APUS | 431003000 | 12 | 15.66 | One-way Transit | 20.88 | 0 | 167 | 1194 | 167 | Post-Panamax | 71 | 300 | 300 | Inbound | 150 | 20.13 | 41004 | Offshore | 32.6806 | -79.7215 | 2021-12-16 07:38:01
ONE APUS | 431003000 | 10.6 | 15.66 | One-way Transit | 23.5 | 1 | 188 | 1194 | 167 | Post-Panamax | 71 | 299 | 300 | Inbound | 150 | 20.13 | 41004 | Offshore | 32.6855 | -79.7318 | 2021-12-16 07:41:12
ONE APUS | 431003000 | 10 | 15.66 | One-way Transit | 23.5 | 1 | 188 | 1194 | 167 | Post-Panamax | 71 | 299 | 300 | Inbound | 150 | 20.13 | 41004 | Offshore | 32.6878 | -79.7367 | 2021-12-16 07:42:51
ONE APUS | 431003000 | 9.7 | 15.66 | One-way Transit | 23.5 | 1 | 188 | 1194 | 167 | Post-Panamax | 71 | 299 | 300 | Inbound | 150 | 20.13 | 41004 | Offshore | 32.6891 | -79.7395 | 2021-12-16 07:43:52
ONE APUS | 431003000 | 9.4 | 15.66 | One-way Transit | 23.5 | 1 | 188 | 1194 | 167 | Post-Panamax | 71 | 299 | 300 | Inbound | 150 | 20.13 | 41004 | Nearshore | 32.6904 | -79.7424 | 2021-12-16 07:44:52
ONE APUS | 431003000 | 9.3 | 17.9 | One-way Transit | 26.12 | 2 | 209 | 1194 | 167 | Post-Panamax | 71 | 298 | 300 | Inbound | 150 | 20.13 | 41004 | Nearshore | 32.691 | -79.7437 | 2021-12-16 07:45:22
ONE APUS | 431003000 | 8.9 | 17.9 | One-way Transit | 26.12 | 2 | 209 | 1194 | 167 | Post-Panamax | 71 | 298 | 300 | Inbound | 150 | 20.13 | 41004 | Nearshore | 32.693 | -79.748 | 2021-12-16 07:47:02
ONE APUS | 431003000 | 8.8 | 17.9 | One-way Transit | 26.12 | 2 | 209 | 1194 | 167 | Post-Panamax | 71 | 298 | 300 | Inbound | 150 | 20.13 | 41004 | Nearshore | 32.6938 | -79.7497 | 2021-12-16 07:47:42
ONE APUS | 431003000 | 8.7 | 17.9 | One-way Transit | 26.12 | 2 | 209 | 1194 | 167 | Post-Panamax | 71 | 298 | 300 | Inbound | 150 | 20.13 | 41004 | Nearshore | 32.6947 | -79.7518 | 2021-12-16 07:48:32
ONE APUS | 431003000 | 8.5 | 17.9 | One-way Transit | 28.62 | 3 | 229 | 1194 | 167 | Post-Panamax | 71 | 297 | 300 | Inbound | 150 | 20.13 | 41004 | Nearshore | 32.6961 | -79.7548 | 2021-12-16 07:49:42
ONE APUS | 431003000 | 8.3 | 17.9 | One-way Transit | 28.62 | 3 | 229 | 1194 | 167 | Post-Panamax | 71 | 298 | 301 | Inbound | 150 | 20.13 | 41004 | Nearshore | 32.6972 | -79.7572 | 2021-12-16 07:50:41
ONE APUS | 431003000 | 8.2 | 17.9 | One-way Transit | 26.12 | 2 | 209 | 1194 | 167 | Post-Panamax | 71 | 300 | 302 | Inbound | 150 | 20.13 | 41004 | Nearshore | 32.6983 | -79.7595 | 2021-12-16 07:51:41
ONE APUS | 431003000 | 8 | 17.9 | One-way Transit | 26.12 | 2 | 209 | 1194 | 167 | Post-Panamax | 71 | 300 | 302 | Inbound | 150 | 20.13 | 41004 | Nearshore | 32.6994 | -79.7618 | 2021-12-16 07:52:41
ONE APUS | 431003000 | 7.9 | 17.9 | One-way Transit | 26.12 | 2 | 209 | 1194 | 167 | Post-Panamax | 71 | 300 | 302 | Inbound | 150 | 20.13 | 41004 | Nearshore | 32.7007 | -79.7645 | 2021-12-16 07:53:52
ONE APUS | 431003000 | 8.1 | 17.9 | One-way Transit | 26.12 | 2 | 209 | 1194 | 167 | Post-Panamax | 71 | 300 | 302 | Inbound | 150 | 20.13 | 41004 | Nearshore | 32.7019 | -79.7668 | 2021-12-16 07:54:52
ONE APUS | 431003000 | 8.1 | 15.66 | One-way Transit | 26.12 | 2 | 209 | 1194 | 167 | Post-Panamax | 71 | 300 | 302 | Inbound | 150 | 20.13 | 41004 | Nearshore | 32.7026 | -79.7682 | 2021-12-16 07:55:31
ONE APUS | 431003000 | 8.2 | 15.66 | One-way Transit | 26.12 | 2 | 209 | 1194 | 167 | Post-Panamax | 71 | 300 | 302 | Inbound | 150 | 20.13 | 41004 | Nearshore | 32.7032 | -79.7695 | 2021-12-16 07:56:01
ONE APUS | 431003000 | 8.3 | 15.66 | One-way Transit | 26.12 | 2 | 209 | 1194 | 167 | Post-Panamax | 71 | 300 | 302 | Inbound | 150 | 20.13 | 41004 | Nearshore | 32.7044 | -79.7718 | 2021-12-16 07:57:02
ONE APUS | 431003000 | 8.5 | 15.66 | One-way Transit | 26.12 | 2 | 209 | 1194 | 167 | Post-Panamax | 71 | 300 | 302 | Inbound | 150 | 20.13 | 41004 | Nearshore | 32.7064 | -79.7758 | 2021-12-16 07:58:42
ONE APUS | 431003000 | 8.5 | 15.66 | One-way Transit | 28.62 | 3 | 229 | 1194 | 167 | Post-Panamax | 71 | 299 | 302 | Inbound | 150 | 20.13 | 41004 | Nearshore | 32.707 | -79.7771 | 2021-12-16 07:59:12
ONE APUS | 431003000 | 8.7 | 15.66 | One-way Transit | 23.5 | 1 | 188 | 1194 | 167 | Post-Panamax | 71 | 299 | 300 | Inbound | 150 | 20.13 | 41004 | Nearshore | 32.7087 | -79.7808 | 2021-12-16 08:00:42
ONE APUS | 431003000 | 8.9 | 15.66 | One-way Transit | 23.5 | 1 | 188 | 1194 | 167 | Post-Panamax | 71 | 299 | 300 | Inbound | 150 | 20.13 | 41004 | Nearshore | 32.7101 | -79.7837 | 2021-12-16 08:01:52
ONE APUS | 431003000 | 9.2 | 15.66 | One-way Transit | 23.5 | 1 | 188 | 1194 | 167 | Post-Panamax | 71 | 299 | 300 | Inbound | 150 | 20.13 | 41004 | Nearshore | 32.7113 | -79.7864 | 2021-12-16 08:02:52
ONE APUS | 431003000 | 9.6 | 15.66 | One-way Transit | 23.5 | 1 | 188 | 1194 | 167 | Post-Panamax | 71 | 299 | 300 | Inbound | 150 | 20.13 | 41004 | Nearshore | 32.7126 | -79.7891 | 2021-12-16 08:03:52
ONE APUS | 431003000 | 10.2 | 15.66 | One-way Transit | 23.5 | 1 | 188 | 1194 | 167 | Post-Panamax | 71 | 299 | 300 | Inbound | 150 | 20.13 | 41004 | Nearshore | 32.7139 | -79.792 | 2021-12-16 08:04:52
ONE APUS | 431003000 | 10.5 | 15.66 | One-way Transit | 23.5 | 1 | 188 | 1194 | 167 | Post-Panamax | 71 | 299 | 300 | Inbound | 150 | 20.13 | 41004 | Nearshore | 32.7147 | -79.7935 | 2021-12-16 08:05:22
ONE APUS | 431003000 | 11.1 | 15.66 | One-way Transit | 23.5 | 1 | 188 | 1194 | 167 | Post-Panamax | 71 | 299 | 300 | Inbound | 150 | 20.13 | 41004 | Nearshore | 32.7164 | -79.7971 | 2021-12-16 08:06:32
ONE APUS | 431003000 | 11.5 | 15.66 | One-way Transit | 23.5 | 1 | 188 | 1194 | 167 | Post-Panamax | 71 | 299 | 300 | Inbound | 150 | 20.13 | 41004 | Nearshore | 32.718 | -79.8005 | 2021-12-16 08:07:32
ONE APUS | 431003000 | 12.1 | 15.66 | One-way Transit | 23.5 | 1 | 188 | 1194 | 167 | Post-Panamax | 71 | 299 | 300 | Inbound | 150 | 20.13 | 41004 | Nearshore | 32.7203 | -79.8055 | 2021-12-16 08:09:01
ONE APUS | 431003000 | 12.2 | 15.66 | One-way Transit | 23.5 | 1 | 188 | 1194 | 167 | Post-Panamax | 71 | 299 | 300 | Inbound | 150 | 20.13 | 41004 | Nearshore | 32.7215 | -79.8079 | 2021-12-16 08:09:41
ONE APUS | 431003000 | 12.4 | 15.66 | One-way Transit | 23.5 | 1 | 188 | 1194 | 167 | Post-Panamax | 71 | 299 | 300 | Inbound | 150 | 20.13 | 41004 | Nearshore | 32.7223 | -79.8097 | 2021-12-16 08:10:12
OOCL KOREA | 477293100 | 12.7 | 15.66 | One-way Transit | 22.25 | 1 | 178 | 1200 | 157 | Post-Panamax | 74 | 119 | 118 | Outbound | 150 | 17.9 | 41004 | Nearshore | 32.7212 | -79.8087 | 2021-12-16 08:23:23
OOCL KOREA | 477293100 | 12.8 | 15.66 | One-way Transit | 19.62 | 0 | 157 | 1200 | 157 | Post-Panamax | 74 | 120 | 120 | Outbound | 150 | 17.9 | 41004 | Nearshore | 32.7186 | -79.8032 | 2021-12-16 08:24:51
OOCL KOREA | 477293100 | 12.7 | 15.66 | One-way Transit | 22.25 | 1 | 178 | 1200 | 157 | Post-Panamax | 74 | 121 | 120 | Outbound | 150 | 20.13 | 41004 | Nearshore | 32.7176 | -79.8014 | 2021-12-16 08:25:23
OOCL KOREA | 477293100 | 12.5 | 15.66 | One-way Transit | 22.25 | 1 | 178 | 1200 | 157 | Post-Panamax | 74 | 121 | 120 | Outbound | 150 | 20.13 | 41004 | Nearshore | 32.7155 | -79.7972 | 2021-12-16 08:26:33
OOCL KOREA | 477293100 | 12.4 | 15.66 | One-way Transit | 19.62 | 0 | 157 | 1200 | 157 | Post-Panamax | 74 | 118 | 118 | Outbound | 150 | 20.13 | 41004 | Nearshore | 32.7138 | -79.7937 | 2021-12-16 08:27:32
OOCL KOREA | 477293100 | 12.5 | 15.66 | One-way Transit | 22.25 | 1 | 178 | 1200 | 157 | Post-Panamax | 74 | 118 | 117 | Outbound | 150 | 20.13 | 41004 | Nearshore | 32.7122 | -79.7902 | 2021-12-16 08:28:32
OOCL KOREA | 477293100 | 12.6 | 15.66 | One-way Transit | 22.25 | 1 | 178 | 1200 | 157 | Post-Panamax | 74 | 118 | 117 | Outbound | 150 | 20.13 | 41004 | Nearshore | 32.7105 | -79.7864 | 2021-12-16 08:29:32
OOCL KOREA | 477293100 | 12.9 | 15.66 | One-way Transit | 24.88 | 2 | 199 | 1200 | 157 | Post-Panamax | 74 | 119 | 117 | Outbound | 150 | 20.13 | 41004 | Nearshore | 32.7086 | -79.7824 | 2021-12-16 08:30:41
OOCL KOREA | 477293100 | 13.1 | 15.66 | One-way Transit | 24.88 | 2 | 199 | 1200 | 157 | Post-Panamax | 74 | 119 | 117 | Outbound | 150 | 20.13 | 41004 | Nearshore | 32.707 | -79.7787 | 2021-12-16 08:31:41
OOCL KOREA | 477293100 | 13.2 | 15.66 | One-way Transit | 22.25 | 1 | 178 | 1200 | 157 | Post-Panamax | 74 | 118 | 117 | Outbound | 150 | 20.13 | 41004 | Nearshore | 32.7051 | -79.7745 | 2021-12-16 08:32:41
OOCL KOREA | 477293100 | 13.5 | 15.66 | One-way Transit | 19.62 | 0 | 157 | 1200 | 157 | Post-Panamax | 74 | 117 | 117 | Outbound | 150 | 20.13 | 41004 | Nearshore | 32.703 | -79.7698 | 2021-12-16 08:33:53
OOCL KOREA | 477293100 | 13.7 | 15.66 | One-way Transit | 19.62 | 0 | 157 | 1200 | 157 | Post-Panamax | 74 | 118 | 118 | Outbound | 150 | 20.13 | 41004 | Nearshore | 32.7011 | -79.7659 | 2021-12-16 08:34:52
OOCL KOREA | 477293100 | 13.9 | 13.42 | One-way Transit | 22.25 | 1 | 178 | 1200 | 157 | Post-Panamax | 74 | 119 | 118 | Outbound | 140 | 17.9 | 41004 | Nearshore | 32.6995 | -79.7623 | 2021-12-16 08:35:52
OOCL KOREA | 477293100 | 14 | 13.42 | One-way Transit | 24.88 | 2 | 199 | 1200 | 157 | Post-Panamax | 74 | 120 | 118 | Outbound | 140 | 17.9 | 41004 | Nearshore | 32.6974 | -79.7579 | 2021-12-16 08:36:59
OOCL KOREA | 477293100 | 14.1 | 13.42 | One-way Transit | 24.88 | 2 | 199 | 1200 | 157 | Post-Panamax | 74 | 120 | 118 | Outbound | 140 | 17.9 | 41004 | Nearshore | 32.6955 | -79.7538 | 2021-12-16 08:37:59
NORTHERN MAGNUM | 255806078 | 15.9 | 6.71 | One-way Transit | 18.5 | 1 | 148 | 984 | 131 | Post-Panamax | 71 | 122 | 121 | Outbound | 170 | 11.18 | 41004 | Nearshore | 32.7215 | -79.8098 | 2021-12-16 15:23:41
NORTHERN MAGNUM | 255806078 | 16 | 6.71 | One-way Transit | 20.62 | 2 | 165 | 984 | 131 | Post-Panamax | 71 | 122 | 120 | Outbound | 170 | 11.18 | 41004 | Nearshore | 32.7203 | -79.8076 | 2021-12-16 15:24:12
NORTHERN MAGNUM | 255806078 | 16.2 | 6.71 | One-way Transit | 24.88 | 4 | 199 | 984 | 131 | Post-Panamax | 71 | 122 | 118 | Outbound | 160 | 8.95 | 41004 | Nearshore | 32.7161 | -79.7994 | 2021-12-16 15:25:59
NORTHERN MAGNUM | 255806078 | 16.2 | 6.71 | One-way Transit | 20.62 | 2 | 165 | 984 | 131 | Post-Panamax | 71 | 119 | 117 | Outbound | 160 | 8.95 | 41004 | Nearshore | 32.7138 | -79.7948 | 2021-12-16 15:26:59
NORTHERN MAGNUM | 255806078 | 16 | 6.71 | One-way Transit | 22.75 | 3 | 182 | 984 | 131 | Post-Panamax | 71 | 117 | 114 | Outbound | 160 | 8.95 | 41004 | Nearshore | 32.7117 | -79.7902 | 2021-12-16 15:27:59
NORTHERN MAGNUM | 255806078 | 15.9 | 6.71 | One-way Transit | 20.62 | 2 | 165 | 984 | 131 | Post-Panamax | 71 | 116 | 114 | Outbound | 160 | 8.95 | 41004 | Nearshore | 32.7107 | -79.7878 | 2021-12-16 15:28:29
NORTHERN MAGNUM | 255806078 | 15.9 | 6.71 | One-way Transit | 18.5 | 1 | 148 | 984 | 131 | Post-Panamax | 71 | 115 | 114 | Outbound | 160 | 8.95 | 41004 | Nearshore | 32.7082 | -79.7815 | 2021-12-16 15:29:48
NORTHERN MAGNUM | 255806078 | 15.9 | 6.71 | One-way Transit | 18.5 | 1 | 148 | 984 | 131 | Post-Panamax | 71 | 115 | 114 | Outbound | 160 | 8.95 | 41004 | Nearshore | 32.7063 | -79.7768 | 2021-12-16 15:30:48
NORTHERN MAGNUM | 255806078 | 16 | 6.71 | One-way Transit | 18.5 | 1 | 148 | 984 | 131 | Post-Panamax | 71 | 119 | 118 | Outbound | 160 | 8.95 | 41004 | Nearshore | 32.7026 | -79.7685 | 2021-12-16 15:32:35
NORTHERN MAGNUM | 255806078 | 16.1 | 6.71 | One-way Transit | 20.62 | 2 | 165 | 984 | 131 | Post-Panamax | 71 | 120 | 118 | Outbound | 160 | 8.95 | 41004 | Nearshore | 32.7004 | -79.764 | 2021-12-16 15:33:35
NORTHERN MAGNUM | 255806078 | 16.1 | 6.71 | One-way Transit | 18.5 | 1 | 148 | 984 | 131 | Post-Panamax | 71 | 120 | 119 | Outbound | 160 | 8.95 | 41004 | Nearshore | 32.698 | -79.7588 | 2021-12-16 15:34:41
NORTHERN MAGNUM | 255806078 | 16 | 6.71 | One-way Transit | 18.5 | 1 | 148 | 984 | 131 | Post-Panamax | 71 | 119 | 118 | Outbound | 160 | 11.18 | 41004 | Nearshore | 32.6952 | -79.753 | 2021-12-16 15:35:59
NORTHERN MAGNUM | 255806078 | 15.7 | 6.71 | One-way Transit | 18.5 | 1 | 148 | 984 | 131 | Post-Panamax | 71 | 119 | 118 | Outbound | 160 | 8.95 | 41004 | Offshore | 32.6737 | -79.7079 | 2021-12-16 15:45:54
HYUNDAI DRIVE | 440009000 | 16.8 | 6.71 | One-way Transit | 19.62 | 0 | 157 | 1200 | 157 | Post-Panamax | 70 | 300 | 300 | Inbound | 140 | 11.18 | 41004 | Offshore | 32.6692 | -79.6989 | 2021-12-16 16:51:37
HYUNDAI DRIVE | 440009000 | 16.7 | 6.71 | One-way Transit | 19.62 | 0 | 157 | 1200 | 157 | Post-Panamax | 70 | 300 | 300 | Inbound | 140 | 11.18 | 41004 | Offshore | 32.6715 | -79.7037 | 2021-12-16 16:52:37
HYUNDAI DRIVE | 440009000 | 16.9 | 6.71 | One-way Transit | 22.25 | 1 | 178 | 1200 | 157 | Post-Panamax | 70 | 299 | 300 | Inbound | 140 | 11.18 | 41004 | Offshore | 32.6745 | -79.7099 | 2021-12-16 16:53:54
HYUNDAI DRIVE | 440009000 | 16.9 | 6.71 | One-way Transit | 19.62 | 0 | 157 | 1200 | 157 | Post-Panamax | 70 | 300 | 300 | Inbound | 140 | 11.18 | 41004 | Offshore | 32.6769 | -79.7148 | 2021-12-16 16:54:54
HYUNDAI DRIVE | 440009000 | 17 | 6.71 | One-way Transit | 19.62 | 0 | 157 | 1200 | 157 | Post-Panamax | 70 | 300 | 300 | Inbound | 150 | 11.18 | 41004 | Offshore | 32.6794 | -79.7201 | 2021-12-16 16:56:01
HYUNDAI DRIVE | 440009000 | 17 | 6.71 | One-way Transit | 19.62 | 0 | 157 | 1200 | 157 | Post-Panamax | 70 | 300 | 300 | Inbound | 150 | 11.18 | 41004 | Offshore | 32.6818 | -79.725 | 2021-12-16 16:57:01
HYUNDAI DRIVE | 440009000 | 16.9 | 6.71 | One-way Transit | 22.25 | 1 | 178 | 1200 | 157 | Post-Panamax | 70 | 299 | 300 | Inbound | 150 | 11.18 | 41004 | Offshore | 32.6841 | -79.7298 | 2021-12-16 16:58:01
HYUNDAI DRIVE | 440009000 | 16.9 | 6.71 | One-way Transit | 19.62 | 0 | 157 | 1200 | 157 | Post-Panamax | 70 | 300 | 300 | Inbound | 150 | 11.18 | 41004 | Offshore | 32.6864 | -79.7346 | 2021-12-16 16:59:01
HYUNDAI DRIVE | 440009000 | 16.9 | 6.71 | One-way Transit | 22.25 | 1 | 178 | 1200 | 157 | Post-Panamax | 70 | 299 | 300 | Inbound | 150 | 11.18 | 41004 | Offshore | 32.6876 | -79.737 | 2021-12-16 16:59:31
HYUNDAI DRIVE | 440009000 | 16.9 | 6.71 | One-way Transit | 19.62 | 0 | 157 | 1200 | 157 | Post-Panamax | 70 | 300 | 300 | Inbound | 150 | 11.18 | 41004 | Nearshore | 32.6902 | -79.7423 | 2021-12-16 17:00:36
HYUNDAI DRIVE | 440009000 | 16.9 | 6.71 | One-way Transit | 19.62 | 0 | 157 | 1200 | 157 | Post-Panamax | 70 | 300 | 300 | Inbound | 150 | 11.18 | 41004 | Nearshore | 32.6917 | -79.7456 | 2021-12-16 17:01:18
HYUNDAI DRIVE | 440009000 | 16.9 | 6.71 | One-way Transit | 19.62 | 0 | 157 | 1200 | 157 | Post-Panamax | 70 | 300 | 300 | Inbound | 150 | 11.18 | 41004 | Nearshore | 32.6948 | -79.7519 | 2021-12-16 17:02:37
HYUNDAI DRIVE | 440009000 | 16.9 | 6.71 | One-way Transit | 22.25 | 1 | 178 | 1200 | 157 | Post-Panamax | 70 | 299 | 300 | Inbound | 150 | 11.18 | 41004 | Nearshore | 32.6978 | -79.7582 | 2021-12-16 17:03:55
HYUNDAI DRIVE | 440009000 | 16.8 | 6.71 | One-way Transit | 22.25 | 1 | 178 | 1200 | 157 | Post-Panamax | 70 | 299 | 300 | Inbound | 150 | 11.18 | 41004 | Nearshore | 32.7002 | -79.7631 | 2021-12-16 17:04:55
HYUNDAI DRIVE | 440009000 | 16.6 | 6.71 | One-way Transit | 19.62 | 0 | 157 | 1200 | 157 | Post-Panamax | 70 | 300 | 300 | Inbound | 140 | 8.95 | 41004 | Nearshore | 32.7024 | -79.7678 | 2021-12-16 17:05:55
HYUNDAI DRIVE | 440009000 | 16.3 | 6.71 | One-way Transit | 22.25 | 1 | 178 | 1200 | 157 | Post-Panamax | 70 | 299 | 298 | Inbound | 140 | 8.95 | 41004 | Nearshore | 32.7049 | -79.773 | 2021-12-16 17:07:00
HYUNDAI DRIVE | 440009000 | 16.1 | 6.71 | One-way Transit | 19.62 | 0 | 157 | 1200 | 157 | Post-Panamax | 70 | 298 | 298 | Inbound | 140 | 8.95 | 41004 | Nearshore | 32.707 | -79.7778 | 2021-12-16 17:08:00
HYUNDAI DRIVE | 440009000 | 16 | 6.71 | One-way Transit | 19.62 | 0 | 157 | 1200 | 157 | Post-Panamax | 70 | 298 | 298 | Inbound | 140 | 8.95 | 41004 | Nearshore | 32.7091 | -79.7825 | 2021-12-16 17:09:00
HYUNDAI DRIVE | 440009000 | 15.9 | 6.71 | One-way Transit | 19.62 | 0 | 157 | 1200 | 157 | Post-Panamax | 70 | 298 | 298 | Inbound | 140 | 8.95 | 41004 | Nearshore | 32.7112 | -79.7871 | 2021-12-16 17:10:00
HYUNDAI DRIVE | 440009000 | 15.7 | 6.71 | One-way Transit | 19.62 | 0 | 157 | 1200 | 157 | Post-Panamax | 70 | 300 | 300 | Inbound | 140 | 8.95 | 41004 | Nearshore | 32.7132 | -79.7916 | 2021-12-16 17:11:00
HYUNDAI DRIVE | 440009000 | 15.7 | 6.71 | One-way Transit | 19.62 | 0 | 157 | 1200 | 157 | Post-Panamax | 70 | 300 | 300 | Inbound | 140 | 8.95 | 41004 | Nearshore | 32.7146 | -79.7944 | 2021-12-16 17:11:36
HYUNDAI DRIVE | 440009000 | 15.8 | 6.71 | One-way Transit | 19.62 | 0 | 157 | 1200 | 157 | Post-Panamax | 70 | 300 | 300 | Inbound | 140 | 8.95 | 41004 | Nearshore | 32.7167 | -79.7988 | 2021-12-16 17:12:36
HYUNDAI DRIVE | 440009000 | 15.3 | 6.71 | One-way Transit | 19.62 | 0 | 157 | 1200 | 157 | Post-Panamax | 70 | 300 | 300 | Inbound | 140 | 8.95 | 41004 | Nearshore | 32.7189 | -79.8034 | 2021-12-16 17:13:41
HYUNDAI DRIVE | 440009000 | 15.1 | 6.71 | One-way Transit | 19.62 | 0 | 157 | 1200 | 157 | Post-Panamax | 70 | 300 | 300 | Inbound | 140 | 8.95 | 41004 | Nearshore | 32.7214 | -79.8085 | 2021-12-16 17:14:43
MAERSK DETROIT | 338474000 | 13.6 | 8.95 | One-way Transit | 29.12 | 6 | 233 | 981 | 131 | Post-Panamax | 70 | 294 | 300 | Inbound | 170 | 11.18 | 41004 | Nearshore | 32.7168 | -79.7985 | 2021-12-16 20:40:39
MAERSK DETROIT | 338474000 | 13.7 | 8.95 | One-way Transit | 27 | 5 | 216 | 981 | 131 | Post-Panamax | 70 | 295 | 300 | Inbound | 170 | 11.18 | 41004 | Nearshore | 32.721 | -79.8071 | 2021-12-16 20:42:48
VELIKA EXPRESS | 636020938 | 13.7 | 8.95 | One-way Transit | 10.5 | 0 | 105 | 797 | 105 | Panamax | 0 | 300 | 300 | Inbound | 170 | 13.42 | 41004 | Offshore | 32.6691 | -79.6977 | 2021-12-16 21:58:25
VELIKA EXPRESS | 636020938 | 13.5 | 8.95 | One-way Transit | 10.5 | 0 | 105 | 797 | 105 | Panamax | 0 | 298 | 298 | Inbound | 170 | 13.42 | 41004 | Offshore | 32.6742 | -79.7081 | 2021-12-16 22:01:06
VELIKA EXPRESS | 636020938 | 13.5 | 8.95 | One-way Transit | 11.9 | 1 | 119 | 797 | 105 | Panamax | 0 | 299 | 298 | Inbound | 170 | 13.42 | 41004 | Offshore | 32.6763 | -79.7127 | 2021-12-16 22:02:15
VELIKA EXPRESS | 636020938 | 13.5 | 11.18 | One-way Transit | 11.9 | 1 | 119 | 797 | 105 | Panamax | 0 | 301 | 300 | Inbound | 170 | 13.42 | 41004 | Offshore | 32.6884 | -79.7386 | 2021-12-16 22:08:54
VELIKA EXPRESS | 636020938 | 13.5 | 11.18 | One-way Transit | 10.5 | 0 | 105 | 797 | 105 | Panamax | 0 | 300 | 300 | Inbound | 170 | 13.42 | 41004 | Nearshore | 32.6916 | -79.7451 | 2021-12-16 22:10:35
VELIKA EXPRESS | 636020938 | 13.5 | 11.18 | One-way Transit | 10.5 | 0 | 105 | 797 | 105 | Panamax | 0 | 300 | 300 | Inbound | 170 | 13.42 | 41004 | Nearshore | 32.6935 | -79.7489 | 2021-12-16 22:11:34
VELIKA EXPRESS | 636020938 | 13.5 | 11.18 | One-way Transit | 10.5 | 0 | 105 | 797 | 105 | Panamax | 0 | 300 | 300 | Inbound | 170 | 13.42 | 41004 | Nearshore | 32.6948 | -79.7516 | 2021-12-16 22:12:15
VELIKA EXPRESS | 636020938 | 13.5 | 11.18 | One-way Transit | 11.9 | 1 | 119 | 797 | 105 | Panamax | 0 | 300 | 299 | Inbound | 170 | 13.42 | 41004 | Nearshore | 32.6973 | -79.7566 | 2021-12-16 22:13:34
VELIKA EXPRESS | 636020938 | 13.4 | 11.18 | One-way Transit | 11.9 | 1 | 119 | 797 | 105 | Panamax | 0 | 299 | 298 | Inbound | 170 | 13.42 | 41004 | Nearshore | 32.6986 | -79.7593 | 2021-12-16 22:14:15
VELIKA EXPRESS | 636020938 | 13.4 | 11.18 | One-way Transit | 10.5 | 0 | 105 | 797 | 105 | Panamax | 0 | 298 | 298 | Inbound | 170 | 13.42 | 41004 | Nearshore | 32.7015 | -79.7657 | 2021-12-16 22:15:54
VELIKA EXPRESS | 636020938 | 12.7 | 11.18 | One-way Transit | 10.5 | 0 | 105 | 797 | 105 | Panamax | 0 | 298 | 298 | Inbound | 170 | 13.42 | 41004 | Nearshore | 32.7032 | -79.7695 | 2021-12-16 22:16:54
VELIKA EXPRESS | 636020938 | 12.3 | 11.18 | One-way Transit | 10.5 | 0 | 105 | 797 | 105 | Panamax | 0 | 298 | 298 | Inbound | 170 | 13.42 | 41004 | Nearshore | 32.7041 | -79.7714 | 2021-12-16 22:17:24
VELIKA EXPRESS | 636020938 | 10.7 | 11.18 | One-way Transit | 11.9 | 1 | 119 | 797 | 105 | Panamax | 0 | 301 | 300 | Inbound | 170 | 13.42 | 41004 | Nearshore | 32.7063 | -79.7763 | 2021-12-16 22:18:54
VELIKA EXPRESS | 636020938 | 10 | 11.18 | One-way Transit | 10.5 | 0 | 105 | 797 | 105 | Panamax | 0 | 300 | 300 | Inbound | 170 | 13.42 | 41004 | Nearshore | 32.7078 | -79.7793 | 2021-12-16 22:19:55
VELIKA EXPRESS | 636020938 | 9.7 | 11.18 | One-way Transit | 11.9 | 1 | 119 | 797 | 105 | Panamax | 0 | 301 | 300 | Inbound | 170 | 13.42 | 41004 | Nearshore | 32.7087 | -79.7811 | 2021-12-16 22:20:34
VELIKA EXPRESS | 636020938 | 9 | 11.18 | One-way Transit | 10.5 | 0 | 105 | 797 | 105 | Panamax | 0 | 300 | 300 | Inbound | 170 | 13.42 | 41004 | Nearshore | 32.7113 | -79.7864 | 2021-12-16 22:22:35
VELIKA EXPRESS | 636020938 | 8.7 | 11.18 | One-way Transit | 10.5 | 0 | 105 | 797 | 105 | Panamax | 0 | 300 | 300 | Inbound | 170 | 13.42 | 41004 | Nearshore | 32.7127 | -79.7894 | 2021-12-16 22:23:44
VELIKA EXPRESS | 636020938 | 8.6 | 11.18 | One-way Transit | 13.3 | 2 | 133 | 797 | 105 | Panamax | 0 | 301 | 299 | Inbound | 170 | 13.42 | 41004 | Nearshore | 32.714 | -79.7918 | 2021-12-16 22:24:44
VELIKA EXPRESS | 636020938 | 8.4 | 11.18 | One-way Transit | 11.9 | 1 | 119 | 797 | 105 | Panamax | 0 | 298 | 297 | Inbound | 170 | 13.42 | 41004 | Nearshore | 32.7151 | -79.7943 | 2021-12-16 22:25:44
VELIKA EXPRESS | 636020938 | 8.3 | 11.18 | One-way Transit | 10.5 | 0 | 105 | 797 | 105 | Panamax | 0 | 298 | 298 | Inbound | 170 | 13.42 | 41004 | Nearshore | 32.7162 | -79.7967 | 2021-12-16 22:26:44
VELIKA EXPRESS | 636020938 | 8.2 | 11.18 | One-way Transit | 10.5 | 0 | 105 | 797 | 105 | Panamax | 0 | 298 | 298 | Inbound | 170 | 13.42 | 41004 | Nearshore | 32.7175 | -79.7995 | 2021-12-16 22:27:54
VELIKA EXPRESS | 636020938 | 8.1 | 11.18 | One-way Transit | 10.5 | 0 | 105 | 797 | 105 | Panamax | 0 | 298 | 298 | Inbound | 170 | 13.42 | 41004 | Nearshore | 32.718 | -79.8007 | 2021-12-16 22:28:25
VELIKA EXPRESS | 636020938 | 8.1 | 11.18 | One-way Transit | 10.5 | 0 | 105 | 797 | 105 | Panamax | 0 | 298 | 298 | Inbound | 170 | 13.42 | 41004 | Nearshore | 32.7191 | -79.8031 | 2021-12-16 22:29:25
VELIKA EXPRESS | 636020938 | 8 | 11.18 | One-way Transit | 10.5 | 0 | 105 | 797 | 105 | Panamax | 0 | 300 | 300 | Inbound | 170 | 13.42 | 41004 | Nearshore | 32.7214 | -79.8081 | 2021-12-16 22:31:34
VELIKA EXPRESS | 636020938 | 8 | 11.18 | One-way Transit | 10.5 | 0 | 105 | 797 | 105 | Panamax | 0 | 300 | 300 | Inbound | 170 | 13.42 | 41004 | Nearshore | 32.7221 | -79.8092 | 2021-12-16 22:32:05
GSL NICOLETTA | 636019673 | 15.4 | 11.18 | One-way Transit | 16.38 | 0 | 131 | 984 | 131 | Post-Panamax | 70 | 119 | 119 | Outbound | 180 | 15.66 | 41004 | Nearshore | 32.7222 | -79.8109 | 2021-12-16 23:17:45
GSL NICOLETTA | 636019673 | 15.7 | 11.18 | One-way Transit | 16.38 | 0 | 131 | 984 | 131 | Post-Panamax | 70 | 119 | 119 | Outbound | 180 | 15.66 | 41004 | Nearshore | 32.7199 | -79.8059 | 2021-12-16 23:18:51
GSL NICOLETTA | 636019673 | 15.9 | 11.18 | One-way Transit | 18.5 | 1 | 148 | 984 | 131 | Post-Panamax | 70 | 120 | 119 | Outbound | 180 | 15.66 | 41004 | Nearshore | 32.7177 | -79.8013 | 2021-12-16 23:19:50
GSL NICOLETTA | 636019673 | 16 | 11.18 | One-way Transit | 16.38 | 0 | 131 | 984 | 131 | Post-Panamax | 70 | 119 | 119 | Outbound | 180 | 15.66 | 41004 | Nearshore | 32.7165 | -79.7989 | 2021-12-16 23:20:21
GSL NICOLETTA | 636019673 | 16.2 | 11.18 | One-way Transit | 16.38 | 0 | 131 | 984 | 131 | Post-Panamax | 70 | 119 | 119 | Outbound | 180 | 15.66 | 41004 | Nearshore | 32.7137 | -79.793 | 2021-12-16 23:21:39
GSL NICOLETTA | 636019673 | 16.2 | 11.18 | One-way Transit | 18.5 | 1 | 148 | 984 | 131 | Post-Panamax | 70 | 120 | 119 | Outbound | 180 | 15.66 | 41004 | Nearshore | 32.7126 | -79.7907 | 2021-12-16 23:22:09
GSL NICOLETTA | 636019673 | 16.1 | 11.18 | One-way Transit | 16.38 | 0 | 131 | 984 | 131 | Post-Panamax | 70 | 118 | 118 | Outbound | 180 | 15.66 | 41004 | Nearshore | 32.7075 | -79.78 | 2021-12-16 23:24:27
GSL NICOLETTA | 636019673 | 16.4 | 11.18 | One-way Transit | 16.38 | 0 | 131 | 984 | 131 | Post-Panamax | 70 | 117 | 117 | Outbound | 180 | 15.66 | 41004 | Nearshore | 32.7027 | -79.769 | 2021-12-16 23:26:45
GSL NICOLETTA | 636019673 | 16.5 | 11.18 | One-way Transit | 16.38 | 0 | 131 | 984 | 131 | Post-Panamax | 70 | 119 | 119 | Outbound | 180 | 15.66 | 41004 | Nearshore | 32.7003 | -79.7636 | 2021-12-16 23:27:51
GSL NICOLETTA | 636019673 | 16.5 | 11.18 | One-way Transit | 18.5 | 1 | 148 | 984 | 131 | Post-Panamax | 70 | 119 | 120 | Outbound | 180 | 15.66 | 41004 | Nearshore | 32.6981 | -79.759 | 2021-12-16 23:28:51
GSL NICOLETTA | 636019673 | 16.5 | 11.18 | One-way Transit | 16.38 | 0 | 131 | 984 | 131 | Post-Panamax | 70 | 120 | 120 | Outbound | 180 | 15.66 | 41004 | Nearshore | 32.6958 | -79.7542 | 2021-12-16 23:29:51
GSL NICOLETTA | 636019673 | 16.3 | 11.18 | One-way Transit | 18.5 | 1 | 148 | 984 | 131 | Post-Panamax | 70 | 118 | 119 | Outbound | 180 | 15.66 | 41004 | Offshore | 32.6896 | -79.7411 | 2021-12-16 23:32:38
GSL NICOLETTA | 636019673 | 16.3 | 11.18 | One-way Transit | 16.38 | 0 | 131 | 984 | 131 | Post-Panamax | 70 | 119 | 119 | Outbound | 180 | 15.66 | 41004 | Offshore | 32.6884 | -79.7387 | 2021-12-16 23:33:08
GSL NICOLETTA | 636019673 | 15.4 | 11.18 | One-way Transit | 16.38 | 0 | 131 | 984 | 131 | Post-Panamax | 70 | 119 | 119 | Outbound | 180 | 15.66 | 41004 | Offshore | 32.6807 | -79.7222 | 2021-12-16 23:36:45
GSL NICOLETTA | 636019673 | 15.3 | 11.18 | One-way Transit | 16.38 | 0 | 131 | 984 | 131 | Post-Panamax | 70 | 119 | 119 | Outbound | 180 | 15.66 | 41004 | Offshore | 32.6794 | -79.7195 | 2021-12-16 23:37:21
GSL NICOLETTA | 636019673 | 14.7 | 11.18 | One-way Transit | 20.62 | 2 | 165 | 984 | 131 | Post-Panamax | 70 | 120 | 122 | Outbound | 180 | 15.66 | 41004 | Offshore | 32.6764 | -79.713 | 2021-12-16 23:38:51
GSL NICOLETTA | 636019673 | 14.4 | 11.18 | One-way Transit | 20.62 | 2 | 165 | 984 | 131 | Post-Panamax | 70 | 121 | 123 | Outbound | 180 | 15.66 | 41004 | Offshore | 32.6742 | -79.7089 | 2021-12-16 23:39:51
GSL NICOLETTA | 636019673 | 13.6 | 11.18 | One-way Transit | 18.5 | 1 | 148 | 984 | 131 | Post-Panamax | 70 | 121 | 122 | Outbound | 180 | 15.66 | 41004 | Offshore | 32.6722 | -79.705 | 2021-12-16 23:40:51
GSL NICOLETTA | 636019673 | 13.1 | 11.18 | One-way Transit | 16.38 | 0 | 131 | 984 | 131 | Post-Panamax | 70 | 122 | 122 | Outbound | 180 | 15.66 | 41004 | Offshore | 32.6707 | -79.702 | 2021-12-16 23:41:39
NORTHERN DEFENDER | 304939000 | 13.4 | 17.9 | One-way Transit | 12.1 | 1 | 121 | 758 | 108 | Panamax | 79 | 301 | 300 | Inbound | 40 | 20.13 | 41004 | Offshore | 32.6733 | -79.7065 | 2021-12-15 05:01:06
NORTHERN DEFENDER | 304939000 | 13.6 | 17.9 | One-way Transit | 12.1 | 1 | 121 | 758 | 108 | Panamax | 79 | 298 | 299 | Inbound | 40 | 20.13 | 41004 | Offshore | 32.6752 | -79.7104 | 2021-12-15 05:02:06
NORTHERN DEFENDER | 304939000 | 13.9 | 17.9 | One-way Transit | 12.1 | 1 | 121 | 758 | 108 | Panamax | 79 | 298 | 299 | Inbound | 40 | 20.13 | 41004 | Offshore | 32.68 | -79.721 | 2021-12-15 05:04:45
NORTHERN DEFENDER | 304939000 | 13.9 | 17.9 | One-way Transit | 12.1 | 1 | 121 | 758 | 108 | Panamax | 79 | 300 | 301 | Inbound | 40 | 20.13 | 41004 | Offshore | 32.6881 | -79.7386 | 2021-12-15 05:09:07
NORTHERN DEFENDER | 304939000 | 14 | 17.9 | One-way Transit | 12.1 | 1 | 121 | 758 | 108 | Panamax | 79 | 300 | 301 | Inbound | 40 | 20.13 | 41004 | Nearshore | 32.6912 | -79.7449 | 2021-12-15 05:10:43
NORTHERN DEFENDER | 304939000 | 14.1 | 17.9 | One-way Transit | 12.1 | 1 | 121 | 758 | 108 | Panamax | 79 | 300 | 301 | Inbound | 40 | 20.13 | 41004 | Nearshore | 32.6936 | -79.7497 | 2021-12-15 05:11:55
NORTHERN DEFENDER | 304939000 | 14.1 | 17.9 | One-way Transit | 12.1 | 1 | 121 | 758 | 108 | Panamax | 79 | 302 | 303 | Inbound | 40 | 20.13 | 41004 | Nearshore | 32.6958 | -79.7541 | 2021-12-15 05:13:01
NORTHERN DEFENDER | 304939000 | 14 | 17.9 | One-way Transit | 13.4 | 2 | 134 | 758 | 108 | Panamax | 79 | 301 | 303 | Inbound | 40 | 20.13 | 41004 | Nearshore | 32.6968 | -79.7561 | 2021-12-15 05:13:31
NORTHERN DEFENDER | 304939000 | 14 | 17.9 | One-way Transit | 12.1 | 1 | 121 | 758 | 108 | Panamax | 79 | 302 | 303 | Inbound | 40 | 20.13 | 41004 | Nearshore | 32.6995 | -79.7611 | 2021-12-15 05:14:48
NORTHERN DEFENDER | 304939000 | 13.9 | 17.9 | One-way Transit | 13.4 | 2 | 134 | 758 | 108 | Panamax | 79 | 299 | 301 | Inbound | 40 | 22.37 | 41004 | Nearshore | 32.7015 | -79.7651 | 2021-12-15 05:15:49
NORTHERN DEFENDER | 304939000 | 13.8 | 17.9 | One-way Transit | 12.1 | 1 | 121 | 758 | 108 | Panamax | 79 | 300 | 301 | Inbound | 40 | 22.37 | 41004 | Nearshore | 32.7031 | -79.7682 | 2021-12-15 05:16:37
NORTHERN DEFENDER | 304939000 | 13.9 | 17.9 | One-way Transit | 12.1 | 1 | 121 | 758 | 108 | Panamax | 79 | 300 | 301 | Inbound | 40 | 22.37 | 41004 | Nearshore | 32.7054 | -79.773 | 2021-12-15 05:17:49
NORTHERN DEFENDER | 304939000 | 13.9 | 17.9 | One-way Transit | 12.1 | 1 | 121 | 758 | 108 | Panamax | 79 | 300 | 301 | Inbound | 40 | 22.37 | 41004 | Nearshore | 32.7069 | -79.7762 | 2021-12-15 05:18:37
NORTHERN DEFENDER | 304939000 | 13.9 | 17.9 | One-way Transit | 12.1 | 1 | 121 | 758 | 108 | Panamax | 79 | 300 | 301 | Inbound | 40 | 22.37 | 41004 | Nearshore | 32.709 | -79.7805 | 2021-12-15 05:19:43
NORTHERN DEFENDER | 304939000 | 14 | 17.9 | One-way Transit | 13.4 | 2 | 134 | 758 | 108 | Panamax | 79 | 298 | 300 | Inbound | 40 | 22.37 | 41004 | Nearshore | 32.7114 | -79.7853 | 2021-12-15 05:20:56
NORTHERN DEFENDER | 304939000 | 14 | 17.9 | One-way Transit | 12.1 | 1 | 121 | 758 | 108 | Panamax | 79 | 298 | 299 | Inbound | 40 | 22.37 | 41004 | Nearshore | 32.7134 | -79.7897 | 2021-12-15 05:22:01
NORTHERN DEFENDER | 304939000 | 14 | 17.9 | One-way Transit | 12.1 | 1 | 121 | 758 | 108 | Panamax | 79 | 298 | 299 | Inbound | 40 | 22.37 | 41004 | Nearshore | 32.7152 | -79.7938 | 2021-12-15 05:23:01
NORTHERN DEFENDER | 304939000 | 14.1 | 17.9 | One-way Transit | 10.8 | 0 | 108 | 758 | 108 | Panamax | 79 | 299 | 299 | Inbound | 40 | 22.37 | 41004 | Nearshore | 32.7171 | -79.7979 | 2021-12-15 05:24:01
NORTHERN DEFENDER | 304939000 | 14 | 17.9 | One-way Transit | 12.1 | 1 | 121 | 758 | 108 | Panamax | 79 | 298 | 299 | Inbound | 40 | 22.37 | 41004 | Nearshore | 32.7189 | -79.802 | 2021-12-15 05:25:01
NORTHERN DEFENDER | 304939000 | 14 | 17.9 | One-way Transit | 12.1 | 1 | 121 | 758 | 108 | Panamax | 79 | 298 | 299 | Inbound | 40 | 22.37 | 41004 | Nearshore | 32.7198 | -79.804 | 2021-12-15 05:25:32
NORTHERN DEFENDER | 304939000 | 14.2 | 17.9 | One-way Transit | 17.4 | 5 | 174 | 758 | 108 | Panamax | 79 | 296 | 301 | Inbound | 40 | 22.37 | 41004 | Nearshore | 32.7218 | -79.8085 | 2021-12-15 05:26:37
OOCL KOREA | 477293100 | 13.9 | 15.66 | One-way Transit | 22.25 | 1 | 178 | 1200 | 157 | Post-Panamax | 74 | 299 | 298 | Inbound | 50 | 20.13 | 41004 | Offshore | 32.6696 | -79.6992 | 2021-12-15 07:22:42
OOCL KOREA | 477293100 | 14 | 15.66 | One-way Transit | 22.25 | 1 | 178 | 1200 | 157 | Post-Panamax | 74 | 301 | 300 | Inbound | 50 | 20.13 | 41004 | Offshore | 32.6722 | -79.7046 | 2021-12-15 07:23:57
OOCL KOREA | 477293100 | 14 | 15.66 | One-way Transit | 19.62 | 0 | 157 | 1200 | 157 | Post-Panamax | 74 | 300 | 300 | Inbound | 50 | 20.13 | 41004 | Offshore | 32.6742 | -79.7087 | 2021-12-15 07:24:57
OOCL KOREA | 477293100 | 14.2 | 15.66 | One-way Transit | 19.62 | 0 | 157 | 1200 | 157 | Post-Panamax | 74 | 298 | 298 | Inbound | 50 | 20.13 | 41004 | Offshore | 32.6761 | -79.7127 | 2021-12-15 07:25:57
OOCL KOREA | 477293100 | 14.3 | 15.66 | One-way Transit | 19.62 | 0 | 157 | 1200 | 157 | Post-Panamax | 74 | 298 | 298 | Inbound | 50 | 20.13 | 41004 | Offshore | 32.6779 | -79.7168 | 2021-12-15 07:26:57
OOCL KOREA | 477293100 | 14.4 | 15.66 | One-way Transit | 19.62 | 0 | 157 | 1200 | 157 | Post-Panamax | 74 | 298 | 298 | Inbound | 50 | 20.13 | 41004 | Offshore | 32.6799 | -79.7209 | 2021-12-15 07:27:57
OOCL KOREA | 477293100 | 14.5 | 15.66 | One-way Transit | 22.25 | 1 | 178 | 1200 | 157 | Post-Panamax | 74 | 299 | 300 | Inbound | 50 | 20.13 | 41004 | Offshore | 32.6834 | -79.7284 | 2021-12-15 07:29:44
OOCL KOREA | 477293100 | 14.4 | 15.66 | One-way Transit | 22.25 | 1 | 178 | 1200 | 157 | Post-Panamax | 74 | 299 | 300 | Inbound | 50 | 20.13 | 41004 | Offshore | 32.6847 | -79.7308 | 2021-12-15 07:30:21
OOCL KOREA | 477293100 | 14.4 | 15.66 | One-way Transit | 19.62 | 0 | 157 | 1200 | 157 | Post-Panamax | 74 | 300 | 300 | Inbound | 50 | 20.13 | 41004 | Offshore | 32.6867 | -79.7349 | 2021-12-15 07:31:21
OOCL KOREA | 477293100 | 14.4 | 15.66 | One-way Transit | 22.25 | 1 | 178 | 1200 | 157 | Post-Panamax | 74 | 297 | 298 | Inbound | 50 | 20.13 | 41004 | Offshore | 32.6896 | -79.7411 | 2021-12-15 07:32:50
OOCL KOREA | 477293100 | 14.4 | 15.66 | One-way Transit | 19.62 | 0 | 157 | 1200 | 157 | Post-Panamax | 74 | 298 | 298 | Inbound | 50 | 20.13 | 41004 | Nearshore | 32.6908 | -79.7435 | 2021-12-15 07:33:26
OOCL KOREA | 477293100 | 14.3 | 15.66 | One-way Transit | 19.62 | 0 | 157 | 1200 | 157 | Post-Panamax | 74 | 298 | 298 | Inbound | 50 | 20.13 | 41004 | Nearshore | 32.6936 | -79.7498 | 2021-12-15 07:34:56
OOCL KOREA | 477293100 | 14.3 | 17.9 | One-way Transit | 19.62 | 0 | 157 | 1200 | 157 | Post-Panamax | 74 | 298 | 298 | Inbound | 50 | 22.37 | 41004 | Nearshore | 32.6952 | -79.7534 | 2021-12-15 07:35:56
OOCL KOREA | 477293100 | 14.3 | 17.9 | One-way Transit | 19.62 | 0 | 157 | 1200 | 157 | Post-Panamax | 74 | 300 | 300 | Inbound | 50 | 22.37 | 41004 | Nearshore | 32.6971 | -79.7576 | 2021-12-15 07:36:56
OOCL KOREA | 477293100 | 14.3 | 17.9 | One-way Transit | 22.25 | 1 | 178 | 1200 | 157 | Post-Panamax | 74 | 299 | 300 | Inbound | 50 | 22.37 | 41004 | Nearshore | 32.6991 | -79.7616 | 2021-12-15 07:37:56
OOCL KOREA | 477293100 | 14.3 | 17.9 | One-way Transit | 19.62 | 0 | 157 | 1200 | 157 | Post-Panamax | 74 | 300 | 300 | Inbound | 50 | 22.37 | 41004 | Nearshore | 32.7003 | -79.764 | 2021-12-15 07:38:32
OOCL KOREA | 477293100 | 14.2 | 17.9 | One-way Transit | 19.62 | 0 | 157 | 1200 | 157 | Post-Panamax | 74 | 300 | 300 | Inbound | 50 | 22.37 | 41004 | Nearshore | 32.7025 | -79.7686 | 2021-12-15 07:39:32
OOCL KOREA | 477293100 | 14.1 | 17.9 | One-way Transit | 19.62 | 0 | 157 | 1200 | 157 | Post-Panamax | 74 | 300 | 300 | Inbound | 50 | 22.37 | 41004 | Nearshore | 32.7034 | -79.7705 | 2021-12-15 07:40:02
OOCL KOREA | 477293100 | 14.1 | 17.9 | One-way Transit | 19.62 | 0 | 157 | 1200 | 157 | Post-Panamax | 74 | 300 | 300 | Inbound | 50 | 22.37 | 41004 | Nearshore | 32.7071 | -79.7779 | 2021-12-15 07:41:51
OOCL KOREA | 477293100 | 14.1 | 17.9 | One-way Transit | 22.25 | 1 | 178 | 1200 | 157 | Post-Panamax | 74 | 299 | 300 | Inbound | 50 | 22.37 | 41004 | Nearshore | 32.7084 | -79.7806 | 2021-12-15 07:42:32
OOCL KOREA | 477293100 | 14.2 | 17.9 | One-way Transit | 19.62 | 0 | 157 | 1200 | 157 | Post-Panamax | 74 | 300 | 300 | Inbound | 50 | 22.37 | 41004 | Nearshore | 32.7112 | -79.7864 | 2021-12-15 07:43:57
OOCL KOREA | 477293100 | 14.2 | 17.9 | One-way Transit | 19.62 | 0 | 157 | 1200 | 157 | Post-Panamax | 74 | 299 | 299 | Inbound | 50 | 22.37 | 41004 | Nearshore | 32.7126 | -79.7892 | 2021-12-15 07:44:39
OOCL KOREA | 477293100 | 14.3 | 17.9 | One-way Transit | 19.62 | 0 | 157 | 1200 | 157 | Post-Panamax | 74 | 298 | 298 | Inbound | 50 | 20.13 | 41004 | Nearshore | 32.7146 | -79.7937 | 2021-12-15 07:45:45
OOCL KOREA | 477293100 | 14.4 | 17.9 | One-way Transit | 19.62 | 0 | 157 | 1200 | 157 | Post-Panamax | 74 | 300 | 300 | Inbound | 50 | 20.13 | 41004 | Nearshore | 32.7167 | -79.7983 | 2021-12-15 07:46:57
OOCL KOREA | 477293100 | 14.3 | 17.9 | One-way Transit | 19.62 | 0 | 157 | 1200 | 157 | Post-Panamax | 74 | 300 | 300 | Inbound | 50 | 20.13 | 41004 | Nearshore | 32.7179 | -79.8007 | 2021-12-15 07:47:33
OOCL KOREA | 477293100 | 14.4 | 17.9 | One-way Transit | 19.62 | 0 | 157 | 1200 | 157 | Post-Panamax | 74 | 300 | 300 | Inbound | 50 | 20.13 | 41004 | Nearshore | 32.7201 | -79.8053 | 2021-12-15 07:48:33
OOCL KOREA | 477293100 | 14.5 | 17.9 | One-way Transit | 22.25 | 1 | 178 | 1200 | 157 | Post-Panamax | 74 | 299 | 300 | Inbound | 50 | 20.13 | 41004 | Nearshore | 32.7225 | -79.8102 | 2021-12-15 07:49:45
MAERSK NIJMEGEN | 477261300 | 14.3 | 17.9 | Two-way Transit | 22 | 1 | 110 | 689 | 98 | Panamax | 70 | 299 | 300 | Inbound | 40 | 22.37 | 41004 | Nearshore | 32.6943 | -79.7495 | 2021-12-15 08:16:50
MAERSK NIJMEGEN | 477261300 | 14.3 | 17.9 | Two-way Transit | 26.8 | 3 | 134 | 689 | 98 | Panamax | 70 | 298 | 301 | Inbound | 40 | 22.37 | 41004 | Nearshore | 32.6956 | -79.7523 | 2021-12-15 08:17:32
MAERSK NIJMEGEN | 477261300 | 14.3 | 17.9 | Two-way Transit | 24.4 | 2 | 122 | 689 | 98 | Panamax | 70 | 299 | 301 | Inbound | 40 | 22.37 | 41004 | Nearshore | 32.6978 | -79.7569 | 2021-12-15 08:18:38
MAERSK NIJMEGEN | 477261300 | 14.3 | 17.9 | Two-way Transit | 22 | 1 | 110 | 689 | 98 | Panamax | 70 | 299 | 300 | Inbound | 40 | 22.37 | 41004 | Nearshore | 32.6997 | -79.7609 | 2021-12-15 08:19:38
MAERSK NIJMEGEN | 477261300 | 14.2 | 17.9 | Two-way Transit | 22 | 1 | 110 | 689 | 98 | Panamax | 70 | 299 | 300 | Inbound | 40 | 22.37 | 41004 | Nearshore | 32.7022 | -79.7662 | 2021-12-15 08:20:56
MAERSK NIJMEGEN | 477261300 | 14.2 | 17.9 | Two-way Transit | 26.8 | 3 | 134 | 689 | 98 | Panamax | 70 | 299 | 302 | Inbound | 40 | 22.37 | 41004 | Nearshore | 32.7032 | -79.7683 | 2021-12-15 08:21:27
MAERSK NIJMEGEN | 477261300 | 14.2 | 17.9 | Two-way Transit | 22 | 1 | 110 | 689 | 98 | Panamax | 70 | 301 | 302 | Inbound | 40 | 22.37 | 41004 | Nearshore | 32.7059 | -79.7736 | 2021-12-15 08:22:44
MAERSK NIJMEGEN | 477261300 | 14.2 | 17.9 | Two-way Transit | 22 | 1 | 110 | 689 | 98 | Panamax | 70 | 301 | 302 | Inbound | 40 | 22.37 | 41004 | Nearshore | 32.7073 | -79.7763 | 2021-12-15 08:23:26
YM WARRANTY | 356941000 | 13 | 17.9 | Two-way Transit | 47 | 1 | 188 | 1200 | 167 | Post-Panamax | 71 | 119 | 118 | Outbound | 40 | 22.37 | 41004 | Nearshore | 32.7208 | -79.808 | 2021-12-15 08:23:42
YM WARRANTY | 356941000 | 13.2 | 17.9 | Two-way Transit | 41.75 | 0 | 167 | 1200 | 167 | Post-Panamax | 71 | 120 | 120 | Outbound | 40 | 22.37 | 41004 | Nearshore | 32.719 | -79.8041 | 2021-12-15 08:24:43
MAERSK NIJMEGEN | 477261300 | 14.2 | 17.9 | Two-way Transit | 19.6 | 0 | 98 | 689 | 98 | Panamax | 70 | 300 | 300 | Inbound | 40 | 22.37 | 41004 | Nearshore | 32.7099 | -79.7815 | 2021-12-15 08:24:44
MAERSK NIJMEGEN | 477261300 | 14.3 | 17.9 | Two-way Transit | 22 | 1 | 110 | 689 | 98 | Panamax | 70 | 299 | 300 | Inbound | 40 | 22.37 | 41004 | Nearshore | 32.7118 | -79.7857 | 2021-12-15 08:25:44
YM WARRANTY | 356941000 | 13.3 | 17.9 | Two-way Transit | 47 | 1 | 188 | 1200 | 167 | Post-Panamax | 71 | 121 | 120 | Outbound | 40 | 22.37 | 41004 | Nearshore | 32.7167 | -79.7998 | 2021-12-15 08:25:52
MAERSK NIJMEGEN | 477261300 | 14.3 | 17.9 | Two-way Transit | 22 | 1 | 110 | 689 | 98 | Panamax | 70 | 299 | 300 | Inbound | 40 | 22.37 | 41004 | Nearshore | 32.7131 | -79.7882 | 2021-12-15 08:26:21
YM WARRANTY | 356941000 | 13.4 | 17.9 | Two-way Transit | 47 | 1 | 188 | 1200 | 167 | Post-Panamax | 71 | 119 | 118 | Outbound | 40 | 22.37 | 41004 | Nearshore | 32.7149 | -79.796 | 2021-12-15 08:26:52
MAERSK NIJMEGEN | 477261300 | 14.6 | 17.9 | Two-way Transit | 24.4 | 2 | 122 | 689 | 98 | Panamax | 70 | 300 | 298 | Inbound | 40 | 22.37 | 41004 | Nearshore | 32.7156 | -79.7934 | 2021-12-15 08:27:38
YM WARRANTY | 356941000 | 13.4 | 17.9 | Two-way Transit | 47 | 1 | 188 | 1200 | 167 | Post-Panamax | 71 | 118 | 117 | Outbound | 40 | 22.37 | 41004 | Nearshore | 32.7131 | -79.7921 | 2021-12-15 08:27:52
YM WARRANTY | 356941000 | 13.4 | 17.9 | One-way Transit | 26.12 | 2 | 209 | 1200 | 167 | Post-Panamax | 71 | 118 | 116 | Outbound | 40 | 22.37 | 41004 | Nearshore | 32.7119 | -79.7895 | 2021-12-15 08:28:31
MAERSK NIJMEGEN | 477261300 | 14.4 | 17.9 | One-way Transit | 11 | 1 | 110 | 689 | 98 | Panamax | 70 | 297 | 298 | Inbound | 40 | 22.37 | 41004 | Nearshore | 32.7174 | -79.7977 | 2021-12-15 08:28:38
YM WARRANTY | 356941000 | 13.4 | 17.9 | One-way Transit | 23.5 | 1 | 188 | 1200 | 167 | Post-Panamax | 71 | 115 | 114 | Outbound | 40 | 22.37 | 41004 | Nearshore | 32.7103 | -79.7855 | 2021-12-15 08:29:31
MAERSK NIJMEGEN | 477261300 | 14.4 | 17.9 | One-way Transit | 13.4 | 3 | 134 | 689 | 98 | Panamax | 70 | 296 | 299 | Inbound | 40 | 22.37 | 41004 | Nearshore | 32.7193 | -79.802 | 2021-12-15 08:29:38
YM WARRANTY | 356941000 | 13.5 | 17.9 | One-way Transit | 20.88 | 0 | 167 | 1200 | 167 | Post-Panamax | 71 | 117 | 117 | Outbound | 40 | 22.37 | 41004 | Nearshore | 32.7087 | -79.7815 | 2021-12-15 08:30:31
MAERSK NIJMEGEN | 477261300 | 14.5 | 17.9 | One-way Transit | 12.2 | 2 | 122 | 689 | 98 | Panamax | 70 | 297 | 299 | Inbound | 40 | 22.37 | 41004 | Nearshore | 32.7212 | -79.8061 | 2021-12-15 08:30:38
YM WARRANTY | 356941000 | 13.7 | 17.9 | One-way Transit | 20.88 | 0 | 167 | 1200 | 167 | Post-Panamax | 71 | 118 | 118 | Outbound | 40 | 22.37 | 41004 | Nearshore | 32.7066 | -79.7767 | 2021-12-15 08:31:43
YM WARRANTY | 356941000 | 13.8 | 17.9 | One-way Transit | 20.88 | 0 | 167 | 1200 | 167 | Post-Panamax | 71 | 118 | 118 | Outbound | 40 | 22.37 | 41004 | Nearshore | 32.7051 | -79.7735 | 2021-12-15 08:32:31
YM WARRANTY | 356941000 | 14 | 17.9 | One-way Transit | 23.5 | 1 | 188 | 1200 | 167 | Post-Panamax | 71 | 119 | 118 | Outbound | 40 | 22.37 | 41004 | Nearshore | 32.703 | -79.7689 | 2021-12-15 08:33:38
YM WARRANTY | 356941000 | 14.1 | 17.9 | One-way Transit | 23.5 | 1 | 188 | 1200 | 167 | Post-Panamax | 71 | 119 | 118 | Outbound | 40 | 22.37 | 41004 | Nearshore | 32.7011 | -79.7648 | 2021-12-15 08:34:38
YM WARRANTY | 356941000 | 14.3 | 20.13 | One-way Transit | 20.88 | 0 | 167 | 1200 | 167 | Post-Panamax | 71 | 119 | 119 | Outbound | 50 | 22.37 | 41004 | Nearshore | 32.6993 | -79.7608 | 2021-12-15 08:35:38
YM WARRANTY | 356941000 | 14.4 | 20.13 | One-way Transit | 20.88 | 0 | 167 | 1200 | 167 | Post-Panamax | 71 | 120 | 120 | Outbound | 50 | 22.37 | 41004 | Nearshore | 32.6972 | -79.7566 | 2021-12-15 08:36:38
YM WARRANTY | 356941000 | 14.4 | 20.13 | One-way Transit | 20.88 | 0 | 167 | 1200 | 167 | Post-Panamax | 71 | 120 | 120 | Outbound | 50 | 22.37 | 41004 | Nearshore | 32.695 | -79.7521 | 2021-12-15 08:37:43
YM WARRANTY | 356941000 | 14.5 | 20.13 | One-way Transit | 20.88 | 0 | 167 | 1200 | 167 | Post-Panamax | 71 | 120 | 120 | Outbound | 50 | 22.37 | 41004 | Nearshore | 32.693 | -79.748 | 2021-12-15 08:38:43
YM WARRANTY | 356941000 | 14.6 | 20.13 | One-way Transit | 20.88 | 0 | 167 | 1200 | 167 | Post-Panamax | 71 | 120 | 120 | Outbound | 50 | 22.37 | 41004 | Offshore | 32.6889 | -79.7397 | 2021-12-15 08:40:43
YM WARRANTY | 356941000 | 14.6 | 20.13 | One-way Transit | 20.88 | 0 | 167 | 1200 | 167 | Post-Panamax | 71 | 120 | 120 | Outbound | 50 | 22.37 | 41004 | Offshore | 32.6878 | -79.7375 | 2021-12-15 08:41:14
YM WARRANTY | 356941000 | 14.5 | 20.13 | One-way Transit | 20.88 | 0 | 167 | 1200 | 167 | Post-Panamax | 71 | 120 | 120 | Outbound | 50 | 22.37 | 41004 | Offshore | 32.6857 | -79.733 | 2021-12-15 08:42:20
YM WARRANTY | 356941000 | 14.5 | 20.13 | One-way Transit | 20.88 | 0 | 167 | 1200 | 167 | Post-Panamax | 71 | 120 | 120 | Outbound | 50 | 22.37 | 41004 | Offshore | 32.6827 | -79.7268 | 2021-12-15 08:43:50
YM WARRANTY | 356941000 | 14.5 | 20.13 | One-way Transit | 20.88 | 0 | 167 | 1200 | 167 | Post-Panamax | 71 | 120 | 120 | Outbound | 50 | 22.37 | 41004 | Offshore | 32.681 | -79.7234 | 2021-12-15 08:44:37
YM WARRANTY | 356941000 | 14.6 | 20.13 | One-way Transit | 20.88 | 0 | 167 | 1200 | 167 | Post-Panamax | 71 | 120 | 120 | Outbound | 50 | 24.61 | 41004 | Offshore | 32.6784 | -79.7181 | 2021-12-15 08:45:56
YM WARRANTY | 356941000 | 14.6 | 20.13 | One-way Transit | 20.88 | 0 | 167 | 1200 | 167 | Post-Panamax | 71 | 120 | 120 | Outbound | 50 | 24.61 | 41004 | Offshore | 32.6768 | -79.7147 | 2021-12-15 08:46:43
YM WARRANTY | 356941000 | 14.5 | 20.13 | One-way Transit | 23.5 | 1 | 188 | 1200 | 167 | Post-Panamax | 71 | 120 | 119 | Outbound | 50 | 24.61 | 41004 | Offshore | 32.6743 | -79.7097 | 2021-12-15 08:47:56
YM WARRANTY | 356941000 | 14.5 | 20.13 | One-way Transit | 20.88 | 0 | 167 | 1200 | 167 | Post-Panamax | 71 | 120 | 120 | Outbound | 50 | 24.61 | 41004 | Offshore | 32.6731 | -79.7072 | 2021-12-15 08:48:32
YM WARRANTY | 356941000 | 14.3 | 20.13 | One-way Transit | 23.5 | 1 | 188 | 1200 | 167 | Post-Panamax | 71 | 120 | 119 | Outbound | 50 | 24.61 | 41004 | Offshore | 32.6711 | -79.7031 | 2021-12-15 08:49:32
YM WARRANTY | 356941000 | 13.8 | 20.13 | One-way Transit | 23.5 | 1 | 188 | 1200 | 167 | Post-Panamax | 71 | 120 | 119 | Outbound | 50 | 24.61 | 41004 | Offshore | 32.6688 | -79.6983 | 2021-12-15 08:50:43
GSL NICOLETTA | 636019673 | 10.8 | 17.9 | One-way Transit | 24.88 | 4 | 199 | 984 | 131 | Post-Panamax | 70 | 299 | 303 | Inbound | 40 | 24.61 | 41004 | Offshore | 32.6689 | -79.6977 | 2021-12-15 14:50:47
GSL NICOLETTA | 636019673 | 11.2 | 17.9 | One-way Transit | 22.75 | 3 | 182 | 984 | 131 | Post-Panamax | 70 | 300 | 303 | Inbound | 40 | 24.61 | 41004 | Offshore | 32.6697 | -79.6994 | 2021-12-15 14:51:19
GSL NICOLETTA | 636019673 | 12.4 | 17.9 | One-way Transit | 22.75 | 3 | 182 | 984 | 131 | Post-Panamax | 70 | 299 | 302 | Inbound | 40 | 24.61 | 41004 | Offshore | 32.6722 | -79.7044 | 2021-12-15 14:52:47
GSL NICOLETTA | 636019673 | 13.2 | 17.9 | One-way Transit | 20.62 | 2 | 165 | 984 | 131 | Post-Panamax | 70 | 300 | 302 | Inbound | 40 | 24.61 | 41004 | Offshore | 32.6743 | -79.7088 | 2021-12-15 14:53:59
GSL NICOLETTA | 636019673 | 13.5 | 17.9 | One-way Transit | 22.75 | 3 | 182 | 984 | 131 | Post-Panamax | 70 | 299 | 302 | Inbound | 40 | 24.61 | 41004 | Offshore | 32.6758 | -79.7119 | 2021-12-15 14:54:48
GSL NICOLETTA | 636019673 | 13.9 | 17.9 | One-way Transit | 20.62 | 2 | 165 | 984 | 131 | Post-Panamax | 70 | 300 | 302 | Inbound | 40 | 22.37 | 41004 | Offshore | 32.6781 | -79.7166 | 2021-12-15 14:55:59
GSL NICOLETTA | 636019673 | 14.1 | 17.9 | One-way Transit | 22.75 | 3 | 182 | 984 | 131 | Post-Panamax | 70 | 300 | 303 | Inbound | 40 | 22.37 | 41004 | Offshore | 32.6792 | -79.7189 | 2021-12-15 14:56:33
GSL NICOLETTA | 636019673 | 14.2 | 17.9 | One-way Transit | 20.62 | 2 | 165 | 984 | 131 | Post-Panamax | 70 | 300 | 302 | Inbound | 40 | 22.37 | 41004 | Offshore | 32.6804 | -79.7212 | 2021-12-15 14:57:08
GSL NICOLETTA | 636019673 | 14.3 | 17.9 | One-way Transit | 20.62 | 2 | 165 | 984 | 131 | Post-Panamax | 70 | 298 | 300 | Inbound | 40 | 22.37 | 41004 | Offshore | 32.6833 | -79.7274 | 2021-12-15 14:58:38
GSL NICOLETTA | 636019673 | 14.3 | 17.9 | One-way Transit | 20.62 | 2 | 165 | 984 | 131 | Post-Panamax | 70 | 299 | 301 | Inbound | 40 | 22.37 | 41004 | Offshore | 32.6843 | -79.7295 | 2021-12-15 14:59:08
GSL NICOLETTA | 636019673 | 14.4 | 17.9 | One-way Transit | 20.62 | 2 | 165 | 984 | 131 | Post-Panamax | 70 | 299 | 301 | Inbound | 40 | 22.37 | 41004 | Offshore | 32.6877 | -79.7369 | 2021-12-15 15:00:56
GSL NICOLETTA | 636019673 | 14.4 | 17.9 | One-way Transit | 20.62 | 2 | 165 | 984 | 131 | Post-Panamax | 70 | 298 | 300 | Inbound | 40 | 22.37 | 41004 | Offshore | 32.6896 | -79.7412 | 2021-12-15 15:01:56
GSL NICOLETTA | 636019673 | 14.4 | 17.9 | One-way Transit | 20.62 | 2 | 165 | 984 | 131 | Post-Panamax | 70 | 298 | 300 | Inbound | 40 | 22.37 | 41004 | Nearshore | 32.6915 | -79.7453 | 2021-12-15 15:02:56
GSL NICOLETTA | 636019673 | 14.4 | 17.9 | One-way Transit | 22.75 | 3 | 182 | 984 | 131 | Post-Panamax | 70 | 300 | 303 | Inbound | 40 | 22.37 | 41004 | Nearshore | 32.693 | -79.7486 | 2021-12-15 15:03:44
GSL NICOLETTA | 636019673 | 14.4 | 17.9 | One-way Transit | 20.62 | 2 | 165 | 984 | 131 | Post-Panamax | 70 | 300 | 302 | Inbound | 40 | 22.37 | 41004 | Nearshore | 32.6952 | -79.753 | 2021-12-15 15:04:50
GSL NICOLETTA | 636019673 | 14.4 | 17.9 | One-way Transit | 22.75 | 3 | 182 | 984 | 131 | Post-Panamax | 70 | 300 | 303 | Inbound | 40 | 22.37 | 41004 | Nearshore | 32.6966 | -79.756 | 2021-12-15 15:05:32
GSL NICOLETTA | 636019673 | 14.4 | 17.9 | One-way Transit | 20.62 | 2 | 165 | 984 | 131 | Post-Panamax | 70 | 300 | 302 | Inbound | 40 | 22.37 | 41004 | Nearshore | 32.6987 | -79.7601 | 2021-12-15 15:06:32
GSL NICOLETTA | 636019673 | 14.3 | 17.9 | One-way Transit | 22.75 | 3 | 182 | 984 | 131 | Post-Panamax | 70 | 300 | 303 | Inbound | 40 | 22.37 | 41004 | Nearshore | 32.7012 | -79.7653 | 2021-12-15 15:07:50
GSL NICOLETTA | 636019673 | 14.2 | 17.9 | One-way Transit | 22.75 | 3 | 182 | 984 | 131 | Post-Panamax | 70 | 300 | 303 | Inbound | 40 | 22.37 | 41004 | Nearshore | 32.7035 | -79.7698 | 2021-12-15 15:08:56
GSL NICOLETTA | 636019673 | 14 | 17.9 | One-way Transit | 20.62 | 2 | 165 | 984 | 131 | Post-Panamax | 70 | 300 | 302 | Inbound | 40 | 22.37 | 41004 | Nearshore | 32.7054 | -79.7738 | 2021-12-15 15:09:56
GSL NICOLETTA | 636019673 | 13.2 | 17.9 | One-way Transit | 20.62 | 2 | 165 | 984 | 131 | Post-Panamax | 70 | 301 | 303 | Inbound | 40 | 22.37 | 41004 | Nearshore | 32.7074 | -79.7777 | 2021-12-15 15:10:56
GSL NICOLETTA | 636019673 | 12.2 | 17.9 | One-way Transit | 20.62 | 2 | 165 | 984 | 131 | Post-Panamax | 70 | 301 | 303 | Inbound | 40 | 22.37 | 41004 | Nearshore | 32.7091 | -79.7812 | 2021-12-15 15:11:56
GSL NICOLETTA | 636019673 | 11.3 | 17.9 | One-way Transit | 20.62 | 2 | 165 | 984 | 131 | Post-Panamax | 70 | 299 | 301 | Inbound | 40 | 22.37 | 41004 | Nearshore | 32.7108 | -79.7846 | 2021-12-15 15:12:56
GSL NICOLETTA | 636019673 | 10.9 | 17.9 | One-way Transit | 20.62 | 2 | 165 | 984 | 131 | Post-Panamax | 70 | 298 | 300 | Inbound | 40 | 22.37 | 41004 | Nearshore | 32.7117 | -79.7865 | 2021-12-15 15:13:32
GSL NICOLETTA | 636019673 | 10.2 | 17.9 | One-way Transit | 24.88 | 4 | 199 | 984 | 131 | Post-Panamax | 70 | 297 | 301 | Inbound | 40 | 22.37 | 41004 | Nearshore | 32.7134 | -79.7904 | 2021-12-15 15:14:48
GSL NICOLETTA | 636019673 | 9.9 | 17.9 | One-way Transit | 24.88 | 4 | 199 | 984 | 131 | Post-Panamax | 70 | 297 | 301 | Inbound | 30 | 24.61 | 41004 | Nearshore | 32.7142 | -79.7923 | 2021-12-15 15:15:29
GSL NICOLETTA | 636019673 | 9.5 | 17.9 | One-way Transit | 24.88 | 4 | 199 | 984 | 131 | Post-Panamax | 70 | 297 | 301 | Inbound | 30 | 24.61 | 41004 | Nearshore | 32.7154 | -79.7952 | 2021-12-15 15:16:29
GSL NICOLETTA | 636019673 | 9.3 | 17.9 | One-way Transit | 24.88 | 4 | 199 | 984 | 131 | Post-Panamax | 70 | 296 | 300 | Inbound | 30 | 24.61 | 41004 | Nearshore | 32.7166 | -79.7979 | 2021-12-15 15:17:29
GSL NICOLETTA | 636019673 | 9 | 17.9 | One-way Transit | 27 | 5 | 216 | 984 | 131 | Post-Panamax | 70 | 296 | 301 | Inbound | 30 | 24.61 | 41004 | Nearshore | 32.718 | -79.8011 | 2021-12-15 15:18:39
GSL NICOLETTA | 636019673 | 8.8 | 17.9 | One-way Transit | 29.12 | 6 | 233 | 984 | 131 | Post-Panamax | 70 | 296 | 302 | Inbound | 30 | 24.61 | 41004 | Nearshore | 32.7191 | -79.8036 | 2021-12-15 15:19:40
GSL NICOLETTA | 636019673 | 8.7 | 17.9 | One-way Transit | 24.88 | 4 | 199 | 984 | 131 | Post-Panamax | 70 | 300 | 304 | Inbound | 30 | 24.61 | 41004 | Nearshore | 32.7199 | -79.8053 | 2021-12-15 15:20:19
GSL NICOLETTA | 636019673 | 8.6 | 17.9 | One-way Transit | 22.75 | 3 | 182 | 984 | 131 | Post-Panamax | 70 | 301 | 304 | Inbound | 30 | 24.61 | 41004 | Nearshore | 32.7215 | -79.8086 | 2021-12-15 15:21:41
GSL NICOLETTA | 636019673 | 8.5 | 17.9 | One-way Transit | 22.75 | 3 | 182 | 984 | 131 | Post-Panamax | 70 | 301 | 304 | Inbound | 30 | 24.61 | 41004 | Nearshore | 32.7223 | -79.8102 | 2021-12-15 15:22:19
C HAMBURG | 636020327 | 14.1 | 20.13 | One-way Transit | 20 | 1 | 160 | 1096 | 141 | Post-Panamax | 71 | 118 | 119 | Outbound | 40 | 22.37 | 41004 | Nearshore | 32.7215 | -79.8071 | 2021-12-15 16:06:47
C HAMBURG | 636020327 | 14.2 | 20.13 | One-way Transit | 24.75 | 3 | 198 | 1096 | 141 | Post-Panamax | 71 | 122 | 119 | Outbound | 40 | 22.37 | 41004 | Nearshore | 32.719 | -79.8022 | 2021-12-15 16:07:59
C HAMBURG | 636020327 | 14.2 | 20.13 | One-way Transit | 24.75 | 3 | 198 | 1096 | 141 | Post-Panamax | 71 | 122 | 119 | Outbound | 40 | 22.37 | 41004 | Nearshore | 32.718 | -79.8003 | 2021-12-15 16:08:31
C HAMBURG | 636020327 | 14.2 | 20.13 | One-way Transit | 24.75 | 3 | 198 | 1096 | 141 | Post-Panamax | 71 | 122 | 119 | Outbound | 40 | 22.37 | 41004 | Nearshore | 32.7157 | -79.7958 | 2021-12-15 16:09:35
C HAMBURG | 636020327 | 14.1 | 20.13 | One-way Transit | 22.38 | 2 | 179 | 1096 | 141 | Post-Panamax | 71 | 121 | 119 | Outbound | 40 | 22.37 | 41004 | Nearshore | 32.7136 | -79.7918 | 2021-12-15 16:10:35
C HAMBURG | 636020327 | 13.9 | 20.13 | One-way Transit | 24.75 | 3 | 198 | 1096 | 141 | Post-Panamax | 71 | 120 | 117 | Outbound | 40 | 22.37 | 41004 | Nearshore | 32.7111 | -79.7867 | 2021-12-15 16:11:52
C HAMBURG | 636020327 | 13.9 | 20.13 | One-way Transit | 22.38 | 2 | 179 | 1096 | 141 | Post-Panamax | 71 | 119 | 117 | Outbound | 40 | 22.37 | 41004 | Nearshore | 32.7101 | -79.7846 | 2021-12-15 16:12:23
C HAMBURG | 636020327 | 13.8 | 20.13 | One-way Transit | 24.75 | 3 | 198 | 1096 | 141 | Post-Panamax | 71 | 120 | 117 | Outbound | 40 | 22.37 | 41004 | Nearshore | 32.7076 | -79.7795 | 2021-12-15 16:13:41
C HAMBURG | 636020327 | 13.8 | 20.13 | One-way Transit | 20 | 1 | 160 | 1096 | 141 | Post-Panamax | 71 | 119 | 118 | Outbound | 40 | 22.37 | 41004 | Nearshore | 32.7067 | -79.7776 | 2021-12-15 16:14:11
C HAMBURG | 636020327 | 13.8 | 20.13 | One-way Transit | 24.75 | 3 | 198 | 1096 | 141 | Post-Panamax | 71 | 120 | 117 | Outbound | 50 | 22.37 | 41004 | Nearshore | 32.7019 | -79.7678 | 2021-12-15 16:16:37
C HAMBURG | 636020327 | 13.8 | 20.13 | One-way Transit | 20 | 1 | 160 | 1096 | 141 | Post-Panamax | 71 | 119 | 118 | Outbound | 50 | 22.37 | 41004 | Nearshore | 32.6997 | -79.7632 | 2021-12-15 16:17:47
C HAMBURG | 636020327 | 13.7 | 20.13 | One-way Transit | 22.38 | 2 | 179 | 1096 | 141 | Post-Panamax | 71 | 119 | 117 | Outbound | 50 | 22.37 | 41004 | Nearshore | 32.696 | -79.7553 | 2021-12-15 16:19:46
C HAMBURG | 636020327 | 13.6 | 20.13 | One-way Transit | 22.38 | 2 | 179 | 1096 | 141 | Post-Panamax | 71 | 120 | 118 | Outbound | 50 | 22.37 | 41004 | Nearshore | 32.6938 | -79.7507 | 2021-12-15 16:20:56
C HAMBURG | 636020327 | 13.4 | 20.13 | One-way Transit | 22.38 | 2 | 179 | 1096 | 141 | Post-Panamax | 71 | 120 | 118 | Outbound | 50 | 22.37 | 41004 | Offshore | 32.6794 | -79.7204 | 2021-12-15 16:28:46
C HAMBURG | 636020327 | 13.4 | 20.13 | One-way Transit | 24.75 | 3 | 198 | 1096 | 141 | Post-Panamax | 71 | 120 | 117 | Outbound | 50 | 22.37 | 41004 | Offshore | 32.6784 | -79.7184 | 2021-12-15 16:29:16
C HAMBURG | 636020327 | 13.3 | 20.13 | One-way Transit | 27.12 | 4 | 217 | 1096 | 141 | Post-Panamax | 71 | 119 | 115 | Outbound | 50 | 22.37 | 41004 | Offshore | 32.6763 | -79.714 | 2021-12-15 16:30:27
C HAMBURG | 636020327 | 13.3 | 20.13 | One-way Transit | 24.75 | 3 | 198 | 1096 | 141 | Post-Panamax | 71 | 118 | 115 | Outbound | 50 | 22.37 | 41004 | Offshore | 32.6737 | -79.7081 | 2021-12-15 16:31:57
C HAMBURG | 636020327 | 13.2 | 20.13 | One-way Transit | 22.38 | 2 | 179 | 1096 | 141 | Post-Panamax | 71 | 118 | 116 | Outbound | 50 | 22.37 | 41004 | Offshore | 32.6728 | -79.7061 | 2021-12-15 16:32:27
NORTHERN MAGNUM | 255806078 | 12.6 | 17.9 | One-way Transit | 20.62 | 2 | 165 | 984 | 131 | Post-Panamax | 71 | 300 | 302 | Inbound | 40 | 22.37 | 41004 | Nearshore | 32.6962 | -79.755 | 2021-12-15 19:24:31
NORTHERN MAGNUM | 255806078 | 12.6 | 17.9 | One-way Transit | 20.62 | 2 | 165 | 984 | 131 | Post-Panamax | 71 | 301 | 303 | Inbound | 40 | 22.37 | 41004 | Nearshore | 32.6975 | -79.7575 | 2021-12-15 19:25:13
NORTHERN MAGNUM | 255806078 | 12.9 | 17.9 | One-way Transit | 18.5 | 1 | 148 | 984 | 131 | Post-Panamax | 71 | 301 | 302 | Inbound | 40 | 22.37 | 41004 | Nearshore | 32.7002 | -79.7629 | 2021-12-15 19:26:43
NORTHERN MAGNUM | 255806078 | 12.8 | 17.9 | One-way Transit | 16.38 | 0 | 131 | 984 | 131 | Post-Panamax | 71 | 302 | 302 | Inbound | 40 | 22.37 | 41004 | Nearshore | 32.7024 | -79.7672 | 2021-12-15 19:27:53
NORTHERN MAGNUM | 255806078 | 12.3 | 17.9 | One-way Transit | 16.38 | 0 | 131 | 984 | 131 | Post-Panamax | 71 | 302 | 302 | Inbound | 40 | 22.37 | 41004 | Nearshore | 32.7039 | -79.7701 | 2021-12-15 19:28:43
NORTHERN MAGNUM | 255806078 | 11.2 | 17.9 | One-way Transit | 18.5 | 1 | 148 | 984 | 131 | Post-Panamax | 71 | 302 | 301 | Inbound | 40 | 22.37 | 41004 | Nearshore | 32.7074 | -79.7771 | 2021-12-15 19:30:52
NORTHERN MAGNUM | 255806078 | 10.9 | 17.9 | One-way Transit | 18.5 | 1 | 148 | 984 | 131 | Post-Panamax | 71 | 299 | 300 | Inbound | 40 | 22.37 | 41004 | Nearshore | 32.7089 | -79.7802 | 2021-12-15 19:31:52
NORTHERN MAGNUM | 255806078 | 10.7 | 17.9 | One-way Transit | 20.62 | 2 | 165 | 984 | 131 | Post-Panamax | 71 | 298 | 300 | Inbound | 40 | 22.37 | 41004 | Nearshore | 32.7096 | -79.7817 | 2021-12-15 19:32:22
NORTHERN MAGNUM | 255806078 | 10.3 | 17.9 | One-way Transit | 18.5 | 1 | 148 | 984 | 131 | Post-Panamax | 71 | 299 | 300 | Inbound | 40 | 22.37 | 41004 | Nearshore | 32.7127 | -79.7883 | 2021-12-15 19:34:33
NORTHERN MAGNUM | 255806078 | 10.2 | 17.9 | One-way Transit | 18.5 | 1 | 148 | 984 | 131 | Post-Panamax | 71 | 299 | 300 | Inbound | 50 | 22.37 | 41004 | Nearshore | 32.7137 | -79.7902 | 2021-12-15 19:35:13
NORTHERN MAGNUM | 255806078 | 10.1 | 17.9 | One-way Transit | 20.62 | 2 | 165 | 984 | 131 | Post-Panamax | 71 | 299 | 301 | Inbound | 50 | 22.37 | 41004 | Nearshore | 32.715 | -79.7931 | 2021-12-15 19:36:13
NORTHERN MAGNUM | 255806078 | 9.9 | 17.9 | One-way Transit | 16.38 | 0 | 131 | 984 | 131 | Post-Panamax | 71 | 300 | 300 | Inbound | 50 | 22.37 | 41004 | Nearshore | 32.7173 | -79.7978 | 2021-12-15 19:37:52
NORTHERN MAGNUM | 255806078 | 9.9 | 17.9 | One-way Transit | 18.5 | 1 | 148 | 984 | 131 | Post-Panamax | 71 | 299 | 300 | Inbound | 50 | 22.37 | 41004 | Nearshore | 32.718 | -79.7993 | 2021-12-15 19:38:23
NORTHERN MAGNUM | 255806078 | 9.8 | 17.9 | One-way Transit | 16.38 | 0 | 131 | 984 | 131 | Post-Panamax | 71 | 300 | 300 | Inbound | 50 | 22.37 | 41004 | Nearshore | 32.72 | -79.8035 | 2021-12-15 19:39:52
NORTHERN MAGNUM | 255806078 | 9.7 | 17.9 | One-way Transit | 18.5 | 1 | 148 | 984 | 131 | Post-Panamax | 71 | 299 | 300 | Inbound | 50 | 22.37 | 41004 | Nearshore | 32.7213 | -79.8062 | 2021-12-15 19:40:52
NORTHERN MAGNUM | 255806078 | 9.7 | 17.9 | One-way Transit | 18.5 | 1 | 148 | 984 | 131 | Post-Panamax | 71 | 300 | 299 | Inbound | 50 | 22.37 | 41004 | Nearshore | 32.7226 | -79.809 | 2021-12-15 19:41:52
NORTHERN MAGNUM | 255806078 | 9.7 | 17.9 | One-way Transit | 18.5 | 1 | 148 | 984 | 131 | Post-Panamax | 71 | 298 | 299 | Inbound | 50 | 22.37 | 41004 | Nearshore | 32.7232 | -79.8104 | 2021-12-15 19:42:22
NAVIOS CONSTELLATION | 636018038 | 14.3 | 17.9 | One-way Transit | 23.88 | 2 | 191 | 1148 | 151 | Post-Panamax | 70 | 119 | 117 | Outbound | 50 | 22.37 | 41004 | Nearshore | 32.7218 | -79.8088 | 2021-12-15 20:26:59
NAVIOS CONSTELLATION | 636018038 | 14.6 | 17.9 | One-way Transit | 23.88 | 2 | 191 | 1148 | 151 | Post-Panamax | 70 | 119 | 117 | Outbound | 50 | 22.37 | 41004 | Nearshore | 32.7206 | -79.8062 | 2021-12-15 20:27:36
NAVIOS CONSTELLATION | 636018038 | 15.1 | 17.9 | One-way Transit | 23.88 | 2 | 191 | 1148 | 151 | Post-Panamax | 70 | 119 | 117 | Outbound | 50 | 22.37 | 41004 | Nearshore | 32.7181 | -79.801 | 2021-12-15 20:28:47
NAVIOS CONSTELLATION | 636018038 | 15.3 | 17.9 | One-way Transit | 23.88 | 2 | 191 | 1148 | 151 | Post-Panamax | 70 | 119 | 117 | Outbound | 50 | 22.37 | 41004 | Nearshore | 32.7169 | -79.7983 | 2021-12-15 20:29:24
NAVIOS CONSTELLATION | 636018038 | 15.5 | 17.9 | One-way Transit | 23.88 | 2 | 191 | 1148 | 151 | Post-Panamax | 70 | 119 | 117 | Outbound | 50 | 22.37 | 41004 | Nearshore | 32.7144 | -79.7927 | 2021-12-15 20:30:36
NAVIOS CONSTELLATION | 636018038 | 15.6 | 17.9 | One-way Transit | 23.88 | 2 | 191 | 1148 | 151 | Post-Panamax | 70 | 119 | 117 | Outbound | 50 | 22.37 | 41004 | Nearshore | 32.7122 | -79.7879 | 2021-12-15 20:31:42
NAVIOS CONSTELLATION | 636018038 | 15.6 | 17.9 | One-way Transit | 21.38 | 1 | 171 | 1148 | 151 | Post-Panamax | 70 | 120 | 119 | Outbound | 50 | 22.37 | 41004 | Nearshore | 32.7096 | -79.7826 | 2021-12-15 20:32:53
NAVIOS CONSTELLATION | 636018038 | 15.6 | 17.9 | One-way Transit | 21.38 | 1 | 171 | 1148 | 151 | Post-Panamax | 70 | 120 | 119 | Outbound | 50 | 22.37 | 41004 | Nearshore | 32.7081 | -79.7798 | 2021-12-15 20:33:30
NAVIOS CONSTELLATION | 636018038 | 15.8 | 17.9 | One-way Transit | 23.88 | 2 | 191 | 1148 | 151 | Post-Panamax | 70 | 121 | 119 | Outbound | 50 | 22.37 | 41004 | Nearshore | 32.7052 | -79.7741 | 2021-12-15 20:34:53
NAVIOS CONSTELLATION | 636018038 | 15.9 | 17.9 | One-way Transit | 26.38 | 3 | 211 | 1148 | 151 | Post-Panamax | 70 | 120 | 117 | Outbound | 50 | 22.37 | 41004 | Nearshore | 32.7036 | -79.7708 | 2021-12-15 20:35:30
NAVIOS CONSTELLATION | 636018038 | 16.2 | 17.9 | One-way Transit | 23.88 | 2 | 191 | 1148 | 151 | Post-Panamax | 70 | 119 | 117 | Outbound | 50 | 22.37 | 41004 | Nearshore | 32.7005 | -79.764 | 2021-12-15 20:36:59
NAVIOS CONSTELLATION | 636018038 | 16.3 | 17.9 | One-way Transit | 23.88 | 2 | 191 | 1148 | 151 | Post-Panamax | 70 | 119 | 117 | Outbound | 50 | 22.37 | 41004 | Nearshore | 32.6992 | -79.7612 | 2021-12-15 20:37:35
NAVIOS CONSTELLATION | 636018038 | 16.4 | 17.9 | One-way Transit | 23.88 | 2 | 191 | 1148 | 151 | Post-Panamax | 70 | 119 | 117 | Outbound | 50 | 22.37 | 41004 | Nearshore | 32.697 | -79.7564 | 2021-12-15 20:38:35
NAVIOS CONSTELLATION | 636018038 | 16.4 | 17.9 | One-way Transit | 23.88 | 2 | 191 | 1148 | 151 | Post-Panamax | 70 | 119 | 117 | Outbound | 50 | 22.37 | 41004 | Nearshore | 32.6948 | -79.7517 | 2021-12-15 20:39:35
NAVIOS CONSTELLATION | 636018038 | 16.4 | 17.9 | One-way Transit | 23.88 | 2 | 191 | 1148 | 151 | Post-Panamax | 70 | 119 | 117 | Outbound | 50 | 22.37 | 41004 | Nearshore | 32.6925 | -79.7469 | 2021-12-15 20:40:35
NAVIOS CONSTELLATION | 636018038 | 16.3 | 17.9 | One-way Transit | 23.88 | 2 | 191 | 1148 | 151 | Post-Panamax | 70 | 119 | 117 | Outbound | 50 | 22.37 | 41004 | Nearshore | 32.6908 | -79.7432 | 2021-12-15 20:41:23
NAVIOS CONSTELLATION | 636018038 | 16.2 | 17.9 | One-way Transit | 23.88 | 2 | 191 | 1148 | 151 | Post-Panamax | 70 | 119 | 117 | Outbound | 50 | 22.37 | 41004 | Offshore | 32.688 | -79.7372 | 2021-12-15 20:42:41
NAVIOS CONSTELLATION | 636018038 | 15.9 | 17.9 | One-way Transit | 23.88 | 2 | 191 | 1148 | 151 | Post-Panamax | 70 | 119 | 117 | Outbound | 50 | 22.37 | 41004 | Offshore | 32.6852 | -79.7311 | 2021-12-15 20:43:59
NAVIOS CONSTELLATION | 636018038 | 15.8 | 17.9 | One-way Transit | 23.88 | 2 | 191 | 1148 | 151 | Post-Panamax | 70 | 119 | 117 | Outbound | 50 | 22.37 | 41004 | Offshore | 32.6836 | -79.7279 | 2021-12-15 20:44:41
NAVIOS CONSTELLATION | 636018038 | 15.6 | 17.9 | One-way Transit | 23.88 | 2 | 191 | 1148 | 151 | Post-Panamax | 70 | 119 | 117 | Outbound | 50 | 22.37 | 41004 | Offshore | 32.6821 | -79.7244 | 2021-12-15 20:45:29
NAVIOS CONSTELLATION | 636018038 | 13.6 | 17.9 | One-way Transit | 21.38 | 1 | 171 | 1148 | 151 | Post-Panamax | 70 | 121 | 120 | Outbound | 50 | 22.37 | 41004 | Offshore | 32.6696 | -79.6986 | 2021-12-15 20:58:25
ZHONG GU FU JIAN | 414349000 | 14.2 | 15.66 | One-way Transit | 15.2 | 3 | 152 | 902 | 105 | Panamax | 70 | 298 | 301 | Inbound | 50 | 20.13 | 41004 | Offshore | 32.6694 | -79.6992 | 2021-12-15 22:11:29
ZHONG GU FU JIAN | 414349000 | 14.4 | 15.66 | One-way Transit | 12.1 | 1 | 121 | 902 | 105 | Panamax | 70 | 300 | 301 | Inbound | 50 | 20.13 | 41004 | Offshore | 32.6719 | -79.7045 | 2021-12-15 22:12:47
ZHONG GU FU JIAN | 414349000 | 14.5 | 15.66 | One-way Transit | 12.1 | 1 | 121 | 902 | 105 | Panamax | 70 | 300 | 301 | Inbound | 50 | 20.13 | 41004 | Offshore | 32.6739 | -79.7086 | 2021-12-15 22:13:47
ZHONG GU FU JIAN | 414349000 | 14.6 | 15.66 | One-way Transit | 10.5 | 0 | 105 | 902 | 105 | Panamax | 70 | 300 | 300 | Inbound | 50 | 20.13 | 41004 | Offshore | 32.6759 | -79.7128 | 2021-12-15 22:14:47
ZHONG GU FU JIAN | 414349000 | 14.6 | 15.66 | One-way Transit | 13.6 | 2 | 136 | 902 | 105 | Panamax | 70 | 299 | 301 | Inbound | 50 | 20.13 | 41004 | Offshore | 32.6794 | -79.7204 | 2021-12-15 22:16:35
ZHONG GU FU JIAN | 414349000 | 14.6 | 15.66 | One-way Transit | 12.1 | 1 | 121 | 902 | 105 | Panamax | 70 | 300 | 301 | Inbound | 50 | 20.13 | 41004 | Offshore | 32.6816 | -79.725 | 2021-12-15 22:17:41
ZHONG GU FU JIAN | 414349000 | 14.6 | 15.66 | One-way Transit | 13.6 | 2 | 136 | 902 | 105 | Panamax | 70 | 299 | 301 | Inbound | 50 | 20.13 | 41004 | Offshore | 32.6826 | -79.7271 | 2021-12-15 22:18:11
ZHONG GU FU JIAN | 414349000 | 14.7 | 15.66 | One-way Transit | 13.6 | 2 | 136 | 902 | 105 | Panamax | 70 | 299 | 301 | Inbound | 50 | 20.13 | 41004 | Offshore | 32.6876 | -79.7376 | 2021-12-15 22:20:41
ZHONG GU FU JIAN | 414349000 | 14.7 | 15.66 | One-way Transit | 12.1 | 1 | 121 | 902 | 105 | Panamax | 70 | 300 | 301 | Inbound | 50 | 20.13 | 41004 | Nearshore | 32.6898 | -79.7424 | 2021-12-15 22:21:47
ZHONG GU FU JIAN | 414349000 | 14.7 | 15.66 | One-way Transit | 15.2 | 3 | 152 | 902 | 105 | Panamax | 70 | 298 | 301 | Inbound | 50 | 20.13 | 41004 | Nearshore | 32.6908 | -79.7445 | 2021-12-15 22:22:17
ZHONG GU FU JIAN | 414349000 | 14.7 | 15.66 | One-way Transit | 15.2 | 3 | 152 | 902 | 105 | Panamax | 70 | 298 | 301 | Inbound | 50 | 20.13 | 41004 | Nearshore | 32.6934 | -79.7499 | 2021-12-15 22:23:35
ZHONG GU FU JIAN | 414349000 | 14.8 | 15.66 | One-way Transit | 12.1 | 1 | 121 | 902 | 105 | Panamax | 70 | 300 | 301 | Inbound | 50 | 20.13 | 41004 | Nearshore | 32.6954 | -79.7541 | 2021-12-15 22:24:35
ZHONG GU FU JIAN | 414349000 | 14.7 | 15.66 | One-way Transit | 12.1 | 1 | 121 | 902 | 105 | Panamax | 70 | 300 | 301 | Inbound | 50 | 20.13 | 41004 | Nearshore | 32.6974 | -79.7584 | 2021-12-15 22:25:35
ZHONG GU FU JIAN | 414349000 | 14.7 | 15.66 | One-way Transit | 16.8 | 4 | 168 | 902 | 105 | Panamax | 70 | 298 | 302 | Inbound | 50 | 20.13 | 41004 | Nearshore | 32.6994 | -79.7627 | 2021-12-15 22:26:35
ZHONG GU FU JIAN | 414349000 | 14.7 | 15.66 | One-way Transit | 13.6 | 2 | 136 | 902 | 105 | Panamax | 70 | 301 | 303 | Inbound | 50 | 20.13 | 41004 | Nearshore | 32.7017 | -79.7673 | 2021-12-15 22:27:41
ZHONG GU FU JIAN | 414349000 | 14.7 | 15.66 | One-way Transit | 12.1 | 1 | 121 | 902 | 105 | Panamax | 70 | 301 | 302 | Inbound | 50 | 20.13 | 41004 | Nearshore | 32.7038 | -79.7715 | 2021-12-15 22:28:41
ZHONG GU FU JIAN | 414349000 | 14.7 | 15.66 | One-way Transit | 15.2 | 3 | 152 | 902 | 105 | Panamax | 70 | 299 | 302 | Inbound | 50 | 20.13 | 41004 | Nearshore | 32.7064 | -79.7769 | 2021-12-15 22:29:59
ZHONG GU FU JIAN | 414349000 | 14.8 | 15.66 | One-way Transit | 13.6 | 2 | 136 | 902 | 105 | Panamax | 70 | 300 | 302 | Inbound | 50 | 20.13 | 41004 | Nearshore | 32.7079 | -79.7798 | 2021-12-15 22:30:41
ZHONG GU FU JIAN | 414349000 | 14.8 | 15.66 | One-way Transit | 13.6 | 2 | 136 | 902 | 105 | Panamax | 70 | 300 | 302 | Inbound | 50 | 20.13 | 41004 | Nearshore | 32.7102 | -79.7845 | 2021-12-15 22:31:47
ZHONG GU FU JIAN | 414349000 | 14.8 | 15.66 | One-way Transit | 15.2 | 3 | 152 | 902 | 105 | Panamax | 70 | 299 | 302 | Inbound | 50 | 20.13 | 41004 | Nearshore | 32.7126 | -79.7896 | 2021-12-15 22:32:59
ZHONG GU FU JIAN | 414349000 | 14.9 | 15.66 | One-way Transit | 13.6 | 2 | 136 | 902 | 105 | Panamax | 70 | 300 | 302 | Inbound | 50 | 20.13 | 41004 | Nearshore | 32.7139 | -79.7922 | 2021-12-15 22:33:35
ZHONG GU FU JIAN | 414349000 | 14.9 | 15.66 | One-way Transit | 13.6 | 2 | 136 | 902 | 105 | Panamax | 70 | 300 | 302 | Inbound | 50 | 20.13 | 41004 | Nearshore | 32.7164 | -79.7972 | 2021-12-15 22:34:47
ZHONG GU FU JIAN | 414349000 | 14.8 | 15.66 | One-way Transit | 12.1 | 1 | 121 | 902 | 105 | Panamax | 70 | 299 | 300 | Inbound | 50 | 20.13 | 41004 | Nearshore | 32.7187 | -79.8019 | 2021-12-15 22:35:53
ZHONG GU FU JIAN | 414349000 | 14.8 | 15.66 | One-way Transit | 13.6 | 2 | 136 | 902 | 105 | Panamax | 70 | 298 | 300 | Inbound | 50 | 20.13 | 41004 | Nearshore | 32.7206 | -79.8063 | 2021-12-15 22:36:53
ZHONG GU FU JIAN | 414349000 | 14.9 | 15.66 | One-way Transit | 13.6 | 2 | 136 | 902 | 105 | Panamax | 70 | 298 | 300 | Inbound | 50 | 20.13 | 41004 | Nearshore | 32.7226 | -79.8106 | 2021-12-15 22:37:53
MAERSK NIJMEGEN | 477261300 | 13.9 | 15.66 | One-way Transit | 11 | 1 | 110 | 689 | 98 | Panamax | 70 | 120 | 119 | Outbound | 50 | 20.13 | 41004 | Nearshore | 32.7214 | -79.8079 | 2021-12-15 23:56:05
MAERSK NIJMEGEN | 477261300 | 13.8 | 15.66 | One-way Transit | 9.8 | 0 | 98 | 689 | 98 | Panamax | 70 | 119 | 119 | Outbound | 50 | 20.13 | 41004 | Nearshore | 32.7195 | -79.8038 | 2021-12-15 23:57:05
MAERSK NIJMEGEN | 477261300 | 13.8 | 15.66 | One-way Transit | 9.8 | 0 | 98 | 689 | 98 | Panamax | 70 | 119 | 119 | Outbound | 50 | 20.13 | 41004 | Nearshore | 32.7176 | -79.7999 | 2021-12-15 23:58:05
MAERSK NIJMEGEN | 477261300 | 13.8 | 15.66 | One-way Transit | 9.8 | 0 | 98 | 689 | 98 | Panamax | 70 | 119 | 119 | Outbound | 50 | 20.13 | 41004 | Nearshore | 32.7141 | -79.7926 | 2021-12-15 23:59:55
NAVIOS CONSTELLATION | 636018038 | 13.4 | 13.42 | One-way Transit | 21.38 | 1 | 171 | 1148 | 151 | Post-Panamax | 70 | 300 | 299 | Inbound | 30 | 17.9 | 41004 | Offshore | 32.6683 | -79.6954 | 2021-12-14 07:00:54
NAVIOS CONSTELLATION | 636018038 | 13.4 | 13.42 | One-way Transit | 18.88 | 0 | 151 | 1148 | 151 | Post-Panamax | 70 | 299 | 299 | Inbound | 30 | 17.9 | 41004 | Offshore | 32.6696 | -79.698 | 2021-12-14 07:01:34
NAVIOS CONSTELLATION | 636018038 | 13.4 | 13.42 | One-way Transit | 18.88 | 0 | 151 | 1148 | 151 | Post-Panamax | 70 | 299 | 299 | Inbound | 30 | 17.9 | 41004 | Offshore | 32.6714 | -79.7019 | 2021-12-14 07:02:34
NAVIOS CONSTELLATION | 636018038 | 13.4 | 13.42 | One-way Transit | 18.88 | 0 | 151 | 1148 | 151 | Post-Panamax | 70 | 299 | 299 | Inbound | 30 | 17.9 | 41004 | Offshore | 32.6736 | -79.7064 | 2021-12-14 07:03:44
NAVIOS CONSTELLATION | 636018038 | 13.5 | 13.42 | One-way Transit | 18.88 | 0 | 151 | 1148 | 151 | Post-Panamax | 70 | 299 | 299 | Inbound | 30 | 17.9 | 41004 | Offshore | 32.675 | -79.7095 | 2021-12-14 07:04:33
NAVIOS CONSTELLATION | 636018038 | 13.5 | 15.66 | One-way Transit | 18.88 | 0 | 151 | 1148 | 151 | Post-Panamax | 70 | 299 | 299 | Inbound | 20 | 17.9 | 41004 | Offshore | 32.6772 | -79.7141 | 2021-12-14 07:05:44
NAVIOS CONSTELLATION | 636018038 | 13.5 | 15.66 | One-way Transit | 18.88 | 0 | 151 | 1148 | 151 | Post-Panamax | 70 | 299 | 299 | Inbound | 20 | 17.9 | 41004 | Offshore | 32.679 | -79.7179 | 2021-12-14 07:06:44
NAVIOS CONSTELLATION | 636018038 | 13.4 | 15.66 | One-way Transit | 18.88 | 0 | 151 | 1148 | 151 | Post-Panamax | 70 | 299 | 299 | Inbound | 20 | 17.9 | 41004 | Offshore | 32.6812 | -79.7223 | 2021-12-14 07:07:53
NAVIOS CONSTELLATION | 636018038 | 13.4 | 15.66 | One-way Transit | 18.88 | 0 | 151 | 1148 | 151 | Post-Panamax | 70 | 299 | 299 | Inbound | 20 | 17.9 | 41004 | Offshore | 32.683 | -79.7262 | 2021-12-14 07:08:53
NAVIOS CONSTELLATION | 636018038 | 13.4 | 15.66 | One-way Transit | 18.88 | 0 | 151 | 1148 | 151 | Post-Panamax | 70 | 299 | 299 | Inbound | 20 | 17.9 | 41004 | Offshore | 32.6839 | -79.7281 | 2021-12-14 07:09:23
NAVIOS CONSTELLATION | 636018038 | 13.4 | 15.66 | One-way Transit | 18.88 | 0 | 151 | 1148 | 151 | Post-Panamax | 70 | 299 | 299 | Inbound | 20 | 17.9 | 41004 | Offshore | 32.6867 | -79.7339 | 2021-12-14 07:10:53
NAVIOS CONSTELLATION | 636018038 | 13.2 | 15.66 | One-way Transit | 18.88 | 0 | 151 | 1148 | 151 | Post-Panamax | 70 | 299 | 299 | Inbound | 20 | 17.9 | 41004 | Offshore | 32.6879 | -79.7364 | 2021-12-14 07:11:33
NAVIOS CONSTELLATION | 636018038 | 12.6 | 15.66 | One-way Transit | 18.88 | 0 | 151 | 1148 | 151 | Post-Panamax | 70 | 299 | 299 | Inbound | 20 | 17.9 | 41004 | Offshore | 32.6896 | -79.7401 | 2021-12-14 07:12:33
NAVIOS CONSTELLATION | 636018038 | 12.4 | 15.66 | One-way Transit | 18.88 | 0 | 151 | 1148 | 151 | Post-Panamax | 70 | 299 | 299 | Inbound | 20 | 17.9 | 41004 | Nearshore | 32.6904 | -79.7418 | 2021-12-14 07:13:03
NAVIOS CONSTELLATION | 636018038 | 11.6 | 15.66 | One-way Transit | 18.88 | 0 | 151 | 1148 | 151 | Post-Panamax | 70 | 299 | 299 | Inbound | 20 | 17.9 | 41004 | Nearshore | 32.6933 | -79.7479 | 2021-12-14 07:14:53
NAVIOS CONSTELLATION | 636018038 | 11 | 15.66 | One-way Transit | 18.88 | 0 | 151 | 1148 | 151 | Post-Panamax | 70 | 299 | 299 | Inbound | 30 | 20.13 | 41004 | Nearshore | 32.696 | -79.7538 | 2021-12-14 07:16:44
NAVIOS CONSTELLATION | 636018038 | 10.8 | 15.66 | One-way Transit | 18.88 | 0 | 151 | 1148 | 151 | Post-Panamax | 70 | 299 | 299 | Inbound | 30 | 20.13 | 41004 | Nearshore | 32.6977 | -79.7574 | 2021-12-14 07:17:53
NAVIOS CONSTELLATION | 636018038 | 10.7 | 15.66 | One-way Transit | 18.88 | 0 | 151 | 1148 | 151 | Post-Panamax | 70 | 299 | 299 | Inbound | 30 | 20.13 | 41004 | Nearshore | 32.6984 | -79.7589 | 2021-12-14 07:18:23
NAVIOS CONSTELLATION | 636018038 | 10.6 | 15.66 | One-way Transit | 21.38 | 1 | 171 | 1148 | 151 | Post-Panamax | 70 | 299 | 300 | Inbound | 30 | 20.13 | 41004 | Nearshore | 32.6999 | -79.762 | 2021-12-14 07:19:23
NAVIOS CONSTELLATION | 636018038 | 10.4 | 15.66 | One-way Transit | 18.88 | 0 | 151 | 1148 | 151 | Post-Panamax | 70 | 300 | 300 | Inbound | 30 | 20.13 | 41004 | Nearshore | 32.702 | -79.7664 | 2021-12-14 07:20:52
NAVIOS CONSTELLATION | 636018038 | 10.4 | 15.66 | One-way Transit | 18.88 | 0 | 151 | 1148 | 151 | Post-Panamax | 70 | 300 | 300 | Inbound | 30 | 20.13 | 41004 | Nearshore | 32.703 | -79.7683 | 2021-12-14 07:21:32
NAVIOS CONSTELLATION | 636018038 | 10.3 | 15.66 | One-way Transit | 18.88 | 0 | 151 | 1148 | 151 | Post-Panamax | 70 | 300 | 300 | Inbound | 30 | 20.13 | 41004 | Nearshore | 32.7037 | -79.7699 | 2021-12-14 07:22:04
NAVIOS CONSTELLATION | 636018038 | 10.2 | 15.66 | One-way Transit | 18.88 | 0 | 151 | 1148 | 151 | Post-Panamax | 70 | 300 | 300 | Inbound | 30 | 20.13 | 41004 | Nearshore | 32.7061 | -79.7747 | 2021-12-14 07:23:44
NAVIOS CONSTELLATION | 636018038 | 10.2 | 15.66 | One-way Transit | 18.88 | 0 | 151 | 1148 | 151 | Post-Panamax | 70 | 300 | 300 | Inbound | 30 | 20.13 | 41004 | Nearshore | 32.7068 | -79.7762 | 2021-12-14 07:24:14
NAVIOS CONSTELLATION | 636018038 | 10.2 | 17.9 | One-way Transit | 18.88 | 0 | 151 | 1148 | 151 | Post-Panamax | 70 | 300 | 300 | Inbound | 30 | 20.13 | 41004 | Nearshore | 32.7082 | -79.7791 | 2021-12-14 07:25:14
NAVIOS CONSTELLATION | 636018038 | 10.2 | 17.9 | One-way Transit | 18.88 | 0 | 151 | 1148 | 151 | Post-Panamax | 70 | 300 | 300 | Inbound | 30 | 20.13 | 41004 | Nearshore | 32.7096 | -79.7819 | 2021-12-14 07:26:14
C HAMBURG | 636020327 | 12.6 | 17.9 | Two-way Transit | 40 | 1 | 160 | 1096 | 141 | Post-Panamax | 71 | 300 | 301 | Inbound | 30 | 20.13 | 41004 | Offshore | 32.6721 | -79.7045 | 2021-12-14 07:27:42
NAVIOS CONSTELLATION | 636018038 | 10.2 | 17.9 | One-way Transit | 18.88 | 0 | 151 | 1148 | 151 | Post-Panamax | 70 | 300 | 300 | Inbound | 30 | 20.13 | 41004 | Nearshore | 32.7119 | -79.7867 | 2021-12-14 07:27:52
NAVIOS CONSTELLATION | 636018038 | 10.2 | 17.9 | One-way Transit | 18.88 | 0 | 151 | 1148 | 151 | Post-Panamax | 70 | 300 | 300 | Inbound | 30 | 20.13 | 41004 | Nearshore | 32.7126 | -79.7882 | 2021-12-14 07:28:24
C HAMBURG | 636020327 | 12.6 | 17.9 | Two-way Transit | 40 | 1 | 160 | 1096 | 141 | Post-Panamax | 71 | 300 | 301 | Inbound | 30 | 20.13 | 41004 | Offshore | 32.6741 | -79.7086 | 2021-12-14 07:28:51
C HAMBURG | 636020327 | 12.7 | 17.9 | Two-way Transit | 44.75 | 2 | 179 | 1096 | 141 | Post-Panamax | 71 | 300 | 302 | Inbound | 30 | 20.13 | 41004 | Offshore | 32.6759 | -79.7122 | 2021-12-14 07:29:51
NAVIOS CONSTELLATION | 636018038 | 10.1 | 17.9 | One-way Transit | 18.88 | 0 | 151 | 1148 | 151 | Post-Panamax | 70 | 300 | 300 | Inbound | 30 | 20.13 | 41004 | Nearshore | 32.7147 | -79.7925 | 2021-12-14 07:29:53
C HAMBURG | 636020327 | 13.1 | 17.9 | Two-way Transit | 40 | 1 | 160 | 1096 | 141 | Post-Panamax | 71 | 300 | 301 | Inbound | 30 | 20.13 | 41004 | Offshore | 32.6777 | -79.7159 | 2021-12-14 07:30:51
NAVIOS CONSTELLATION | 636018038 | 10.1 | 17.9 | One-way Transit | 18.88 | 0 | 151 | 1148 | 151 | Post-Panamax | 70 | 300 | 300 | Inbound | 30 | 20.13 | 41004 | Nearshore | 32.7161 | -79.7954 | 2021-12-14 07:30:52
NAVIOS CONSTELLATION | 636018038 | 10.1 | 17.9 | One-way Transit | 18.88 | 0 | 151 | 1148 | 151 | Post-Panamax | 70 | 300 | 300 | Inbound | 30 | 20.13 | 41004 | Nearshore | 32.7167 | -79.7969 | 2021-12-14 07:31:23
C HAMBURG | 636020327 | 13.6 | 17.9 | Two-way Transit | 40 | 1 | 160 | 1096 | 141 | Post-Panamax | 71 | 300 | 301 | Inbound | 30 | 20.13 | 41004 | Offshore | 32.6791 | -79.7187 | 2021-12-14 07:31:32
NAVIOS CONSTELLATION | 636018038 | 10.1 | 17.9 | One-way Transit | 18.88 | 0 | 151 | 1148 | 151 | Post-Panamax | 70 | 300 | 300 | Inbound | 30 | 20.13 | 41004 | Nearshore | 32.7184 | -79.8002 | 2021-12-14 07:32:33
C HAMBURG | 636020327 | 14.5 | 17.9 | Two-way Transit | 40 | 1 | 160 | 1096 | 141 | Post-Panamax | 71 | 300 | 301 | Inbound | 30 | 20.13 | 41004 | Offshore | 32.6829 | -79.7264 | 2021-12-14 07:33:27
NAVIOS CONSTELLATION | 636018038 | 10.1 | 17.9 | One-way Transit | 18.88 | 0 | 151 | 1148 | 151 | Post-Panamax | 70 | 300 | 300 | Inbound | 30 | 20.13 | 41004 | Nearshore | 32.7199 | -79.8031 | 2021-12-14 07:33:33
C HAMBURG | 636020327 | 14.7 | 17.9 | Two-way Transit | 40 | 1 | 160 | 1096 | 141 | Post-Panamax | 71 | 300 | 301 | Inbound | 30 | 20.13 | 41004 | Offshore | 32.6846 | -79.7297 | 2021-12-14 07:34:15
NAVIOS CONSTELLATION | 636018038 | 10.1 | 17.9 | One-way Transit | 21.38 | 1 | 171 | 1148 | 151 | Post-Panamax | 70 | 300 | 299 | Inbound | 30 | 20.13 | 41004 | Nearshore | 32.7213 | -79.806 | 2021-12-14 07:34:33
NAVIOS CONSTELLATION | 636018038 | 10.2 | 17.9 | One-way Transit | 18.88 | 0 | 151 | 1148 | 151 | Post-Panamax | 70 | 299 | 299 | Inbound | 30 | 20.13 | 41004 | Nearshore | 32.7229 | -79.8094 | 2021-12-14 07:35:43
C HAMBURG | 636020327 | 15 | 17.9 | Two-way Transit | 40 | 1 | 160 | 1096 | 141 | Post-Panamax | 71 | 300 | 301 | Inbound | 30 | 20.13 | 41004 | Offshore | 32.6881 | -79.7369 | 2021-12-14 07:35:57
C HAMBURG | 636020327 | 15.1 | 17.9 | Two-way Transit | 44.75 | 2 | 179 | 1096 | 141 | Post-Panamax | 71 | 300 | 302 | Inbound | 30 | 20.13 | 41004 | Offshore | 32.6894 | -79.7395 | 2021-12-14 07:36:34
C HAMBURG | 636020327 | 15.2 | 17.9 | Two-way Transit | 40 | 1 | 160 | 1096 | 141 | Post-Panamax | 71 | 300 | 301 | Inbound | 30 | 20.13 | 41004 | Nearshore | 32.692 | -79.7448 | 2021-12-14 07:37:45
C HAMBURG | 636020327 | 15.2 | 17.9 | Two-way Transit | 44.75 | 2 | 179 | 1096 | 141 | Post-Panamax | 71 | 300 | 302 | Inbound | 30 | 20.13 | 41004 | Nearshore | 32.6943 | -79.7495 | 2021-12-14 07:38:51
C HAMBURG | 636020327 | 15.2 | 17.9 | Two-way Transit | 40 | 1 | 160 | 1096 | 141 | Post-Panamax | 71 | 300 | 301 | Inbound | 30 | 20.13 | 41004 | Nearshore | 32.696 | -79.753 | 2021-12-14 07:39:40
C HAMBURG | 636020327 | 15.2 | 17.9 | Two-way Transit | 40 | 1 | 160 | 1096 | 141 | Post-Panamax | 71 | 301 | 300 | Inbound | 30 | 20.13 | 41004 | Nearshore | 32.6982 | -79.7573 | 2021-12-14 07:40:40
COSCO CAMELLIA | 477286300 | 12.4 | 17.9 | Two-way Transit | 44.5 | 1 | 178 | 1200 | 157 | Post-Panamax | 71 | 118 | 117 | Outbound | 30 | 20.13 | 41004 | Nearshore | 32.7208 | -79.8086 | 2021-12-14 07:40:58
COSCO CAMELLIA | 477286300 | 12.7 | 17.9 | Two-way Transit | 44.5 | 1 | 178 | 1200 | 157 | Post-Panamax | 71 | 119 | 118 | Outbound | 30 | 20.13 | 41004 | Nearshore | 32.7197 | -79.8062 | 2021-12-14 07:41:37
C HAMBURG | 636020327 | 15.2 | 17.9 | Two-way Transit | 35.25 | 0 | 141 | 1096 | 141 | Post-Panamax | 71 | 299 | 299 | Inbound | 30 | 20.13 | 41004 | Nearshore | 32.7004 | -79.7618 | 2021-12-14 07:41:40
COSCO CAMELLIA | 477286300 | 12.8 | 17.9 | Two-way Transit | 39.25 | 0 | 157 | 1200 | 157 | Post-Panamax | 71 | 119 | 119 | Outbound | 30 | 20.13 | 41004 | Nearshore | 32.718 | -79.8025 | 2021-12-14 07:42:37
C HAMBURG | 636020327 | 15.2 | 17.9 | Two-way Transit | 40 | 1 | 160 | 1096 | 141 | Post-Panamax | 71 | 299 | 300 | Inbound | 30 | 20.13 | 41004 | Nearshore | 32.7024 | -79.7661 | 2021-12-14 07:42:40
COSCO CAMELLIA | 477286300 | 13 | 17.9 | Two-way Transit | 44.5 | 1 | 178 | 1200 | 157 | Post-Panamax | 71 | 120 | 119 | Outbound | 30 | 20.13 | 41004 | Nearshore | 32.7161 | -79.7987 | 2021-12-14 07:43:39
C HAMBURG | 636020327 | 15.2 | 17.9 | Two-way Transit | 40 | 1 | 160 | 1096 | 141 | Post-Panamax | 71 | 299 | 300 | Inbound | 30 | 20.13 | 41004 | Nearshore | 32.7051 | -79.7718 | 2021-12-14 07:43:57
COSCO CAMELLIA | 477286300 | 13.2 | 17.9 | Two-way Transit | 44.5 | 1 | 178 | 1200 | 157 | Post-Panamax | 71 | 120 | 119 | Outbound | 30 | 20.13 | 41004 | Nearshore | 32.7149 | -79.7962 | 2021-12-14 07:44:18
C HAMBURG | 636020327 | 15.2 | 17.9 | Two-way Transit | 35.25 | 0 | 141 | 1096 | 141 | Post-Panamax | 71 | 299 | 299 | Inbound | 30 | 20.13 | 41004 | Nearshore | 32.7071 | -79.7762 | 2021-12-14 07:44:57
COSCO CAMELLIA | 477286300 | 13.2 | 17.9 | Two-way Transit | 44.5 | 1 | 178 | 1200 | 157 | Post-Panamax | 71 | 119 | 118 | Outbound | 30 | 20.13 | 41004 | Nearshore | 32.7131 | -79.7924 | 2021-12-14 07:45:18
C HAMBURG | 636020327 | 15.2 | 17.9 | Two-way Transit | 40 | 1 | 160 | 1096 | 141 | Post-Panamax | 71 | 299 | 300 | Inbound | 30 | 20.13 | 41004 | Nearshore | 32.7081 | -79.7785 | 2021-12-14 07:45:27
C HAMBURG | 636020327 | 15.2 | 17.9 | Two-way Transit | 35.25 | 0 | 141 | 1096 | 141 | Post-Panamax | 71 | 299 | 299 | Inbound | 30 | 20.13 | 41004 | Nearshore | 32.7105 | -79.7834 | 2021-12-14 07:46:34
COSCO CAMELLIA | 477286300 | 13.4 | 17.9 | Two-way Transit | 44.5 | 1 | 178 | 1200 | 157 | Post-Panamax | 71 | 120 | 119 | Outbound | 30 | 20.13 | 41004 | Nearshore | 32.7103 | -79.7866 | 2021-12-14 07:46:48
C HAMBURG | 636020327 | 15.2 | 17.9 | One-way Transit | 17.62 | 0 | 141 | 1096 | 141 | Post-Panamax | 71 | 300 | 300 | Inbound | 30 | 20.13 | 41004 | Nearshore | 32.7125 | -79.7878 | 2021-12-14 07:47:34
COSCO CAMELLIA | 477286300 | 13.3 | 17.9 | One-way Transit | 22.25 | 1 | 178 | 1200 | 157 | Post-Panamax | 71 | 117 | 116 | Outbound | 30 | 20.13 | 41004 | Nearshore | 32.7083 | -79.7821 | 2021-12-14 07:47:58
C HAMBURG | 636020327 | 15.4 | 17.9 | One-way Transit | 20 | 1 | 160 | 1096 | 141 | Post-Panamax | 71 | 299 | 300 | Inbound | 30 | 20.13 | 41004 | Nearshore | 32.7152 | -79.7935 | 2021-12-14 07:48:51
COSCO CAMELLIA | 477286300 | 13.5 | 17.9 | One-way Transit | 22.25 | 1 | 178 | 1200 | 157 | Post-Panamax | 71 | 118 | 117 | Outbound | 30 | 20.13 | 41004 | Nearshore | 32.7066 | -79.7781 | 2021-12-14 07:48:58
COSCO CAMELLIA | 477286300 | 13.5 | 17.9 | One-way Transit | 19.62 | 0 | 157 | 1200 | 157 | Post-Panamax | 71 | 117 | 117 | Outbound | 30 | 20.13 | 41004 | Nearshore | 32.7057 | -79.7762 | 2021-12-14 07:49:28
C HAMBURG | 636020327 | 15.5 | 17.9 | One-way Transit | 20 | 1 | 160 | 1096 | 141 | Post-Panamax | 71 | 299 | 300 | Inbound | 30 | 20.13 | 41004 | Nearshore | 32.7167 | -79.7967 | 2021-12-14 07:49:34
C HAMBURG | 636020327 | 15.5 | 17.9 | One-way Transit | 17.62 | 0 | 141 | 1096 | 141 | Post-Panamax | 71 | 299 | 299 | Inbound | 30 | 20.13 | 41004 | Nearshore | 32.719 | -79.8016 | 2021-12-14 07:50:39
COSCO CAMELLIA | 477286300 | 13.7 | 17.9 | One-way Transit | 22.25 | 1 | 178 | 1200 | 157 | Post-Panamax | 71 | 117 | 116 | Outbound | 30 | 20.13 | 41004 | Nearshore | 32.7031 | -79.7703 | 2021-12-14 07:50:58
COSCO CAMELLIA | 477286300 | 13.8 | 17.9 | One-way Transit | 19.62 | 0 | 157 | 1200 | 157 | Post-Panamax | 71 | 118 | 118 | Outbound | 30 | 20.13 | 41004 | Nearshore | 32.7018 | -79.7675 | 2021-12-14 07:51:38
C HAMBURG | 636020327 | 15.6 | 17.9 | One-way Transit | 20 | 1 | 160 | 1096 | 141 | Post-Panamax | 71 | 298 | 299 | Inbound | 30 | 20.13 | 41004 | Nearshore | 32.7211 | -79.8062 | 2021-12-14 07:51:40
C HAMBURG | 636020327 | 15.7 | 17.9 | One-way Transit | 20 | 1 | 160 | 1096 | 141 | Post-Panamax | 71 | 298 | 299 | Inbound | 30 | 20.13 | 41004 | Nearshore | 32.7225 | -79.8093 | 2021-12-14 07:52:21
COSCO CAMELLIA | 477286300 | 13.9 | 17.9 | One-way Transit | 22.25 | 1 | 178 | 1200 | 157 | Post-Panamax | 71 | 118 | 117 | Outbound | 30 | 20.13 | 41004 | Nearshore | 32.7 | -79.7634 | 2021-12-14 07:52:38
COSCO CAMELLIA | 477286300 | 14 | 17.9 | One-way Transit | 19.62 | 0 | 157 | 1200 | 157 | Post-Panamax | 71 | 117 | 117 | Outbound | 30 | 20.13 | 41004 | Nearshore | 32.6978 | -79.7584 | 2021-12-14 07:53:52
COSCO CAMELLIA | 477286300 | 14.1 | 17.9 | One-way Transit | 22.25 | 1 | 178 | 1200 | 157 | Post-Panamax | 71 | 120 | 119 | Outbound | 30 | 20.13 | 41004 | Nearshore | 32.6959 | -79.7543 | 2021-12-14 07:54:52
COSCO CAMELLIA | 477286300 | 14.1 | 17.9 | One-way Transit | 24.88 | 2 | 199 | 1200 | 157 | Post-Panamax | 71 | 120 | 118 | Outbound | 30 | 22.37 | 41004 | Nearshore | 32.6943 | -79.7511 | 2021-12-14 07:55:40
COSCO CAMELLIA | 477286300 | 14.1 | 17.9 | One-way Transit | 22.25 | 1 | 178 | 1200 | 157 | Post-Panamax | 71 | 119 | 118 | Outbound | 30 | 22.37 | 41004 | Nearshore | 32.6918 | -79.7458 | 2021-12-14 07:56:58
COSCO CAMELLIA | 477286300 | 14.2 | 17.9 | One-way Transit | 19.62 | 0 | 157 | 1200 | 157 | Post-Panamax | 71 | 120 | 120 | Outbound | 30 | 22.37 | 41004 | Nearshore | 32.6904 | -79.743 | 2021-12-14 07:57:40
COSCO CAMELLIA | 477286300 | 14.2 | 17.9 | One-way Transit | 19.62 | 0 | 157 | 1200 | 157 | Post-Panamax | 71 | 119 | 119 | Outbound | 30 | 22.37 | 41004 | Offshore | 32.6885 | -79.7389 | 2021-12-14 07:58:40
COSCO CAMELLIA | 477286300 | 14.2 | 17.9 | One-way Transit | 19.62 | 0 | 157 | 1200 | 157 | Post-Panamax | 71 | 119 | 119 | Outbound | 30 | 22.37 | 41004 | Offshore | 32.6863 | -79.7345 | 2021-12-14 07:59:46
COSCO CAMELLIA | 477286300 | 14.2 | 17.9 | One-way Transit | 19.62 | 0 | 157 | 1200 | 157 | Post-Panamax | 71 | 119 | 119 | Outbound | 30 | 22.37 | 41004 | Offshore | 32.684 | -79.7296 | 2021-12-14 08:00:58
COSCO CAMELLIA | 477286300 | 14.2 | 17.9 | One-way Transit | 22.25 | 1 | 178 | 1200 | 157 | Post-Panamax | 71 | 120 | 119 | Outbound | 30 | 22.37 | 41004 | Offshore | 32.6828 | -79.727 | 2021-12-14 08:01:35
COSCO CAMELLIA | 477286300 | 14.3 | 17.9 | One-way Transit | 22.25 | 1 | 178 | 1200 | 157 | Post-Panamax | 71 | 120 | 119 | Outbound | 30 | 22.37 | 41004 | Offshore | 32.6803 | -79.7218 | 2021-12-14 08:02:52
COSCO CAMELLIA | 477286300 | 14.3 | 17.9 | One-way Transit | 19.62 | 0 | 157 | 1200 | 157 | Post-Panamax | 71 | 119 | 119 | Outbound | 30 | 22.37 | 41004 | Offshore | 32.6788 | -79.7189 | 2021-12-14 08:03:35
COSCO CAMELLIA | 477286300 | 14.3 | 17.9 | One-way Transit | 19.62 | 0 | 157 | 1200 | 157 | Post-Panamax | 71 | 119 | 119 | Outbound | 30 | 22.37 | 41004 | Offshore | 32.6769 | -79.7148 | 2021-12-14 08:04:35
COSCO CAMELLIA | 477286300 | 14.3 | 17.9 | One-way Transit | 22.25 | 1 | 178 | 1200 | 157 | Post-Panamax | 71 | 120 | 119 | Outbound | 20 | 22.37 | 41004 | Offshore | 32.6748 | -79.7103 | 2021-12-14 08:05:40
COSCO CAMELLIA | 477286300 | 14.3 | 17.9 | One-way Transit | 22.25 | 1 | 178 | 1200 | 157 | Post-Panamax | 71 | 120 | 119 | Outbound | 20 | 22.37 | 41004 | Offshore | 32.6722 | -79.7049 | 2021-12-14 08:06:58
COSCO CAMELLIA | 477286300 | 14.3 | 17.9 | One-way Transit | 22.25 | 1 | 178 | 1200 | 157 | Post-Panamax | 71 | 119 | 118 | Outbound | 20 | 22.37 | 41004 | Offshore | 32.6712 | -79.7028 | 2021-12-14 08:07:29
COSCO CAMELLIA | 477286300 | 14.3 | 17.9 | One-way Transit | 22.25 | 1 | 178 | 1200 | 157 | Post-Panamax | 71 | 120 | 119 | Outbound | 20 | 22.37 | 41004 | Offshore | 32.6689 | -79.698 | 2021-12-14 08:08:40
COSCO CAMELLIA | 477286300 | 14.2 | 17.9 | One-way Transit | 22.25 | 1 | 178 | 1200 | 157 | Post-Panamax | 71 | 119 | 118 | Outbound | 20 | 22.37 | 41004 | Offshore | 32.6679 | -79.6959 | 2021-12-14 08:09:10
AGIOS DIMITRIOS | 636015975 | 15.5 | 17.9 | One-way Transit | 18.5 | 1 | 148 | 981 | 131 | Post-Panamax | 71 | 119 | 120 | Outbound | 20 | 22.37 | 41004 | Nearshore | 32.7222 | -79.8074 | 2021-12-14 08:14:44
AGIOS DIMITRIOS | 636015975 | 16.1 | 17.9 | One-way Transit | 18.5 | 1 | 148 | 981 | 131 | Post-Panamax | 71 | 120 | 121 | Outbound | 30 | 22.37 | 41004 | Nearshore | 32.7196 | -79.8022 | 2021-12-14 08:15:56
AGIOS DIMITRIOS | 636015975 | 16 | 17.9 | One-way Transit | 18.5 | 1 | 148 | 981 | 131 | Post-Panamax | 71 | 121 | 120 | Outbound | 30 | 22.37 | 41004 | Nearshore | 32.7177 | -79.7983 | 2021-12-14 08:16:56
AGIOS DIMITRIOS | 636015975 | 16 | 17.9 | One-way Transit | 16.38 | 0 | 131 | 981 | 131 | Post-Panamax | 71 | 120 | 120 | Outbound | 30 | 22.37 | 41004 | Nearshore | 32.7163 | -79.7956 | 2021-12-14 08:17:32
AGIOS DIMITRIOS | 636015975 | 16.1 | 17.9 | One-way Transit | 16.38 | 0 | 131 | 981 | 131 | Post-Panamax | 71 | 120 | 120 | Outbound | 30 | 22.37 | 41004 | Nearshore | 32.7141 | -79.791 | 2021-12-14 08:18:32
AGIOS DIMITRIOS | 636015975 | 16.1 | 17.9 | One-way Transit | 18.5 | 1 | 148 | 981 | 131 | Post-Panamax | 71 | 121 | 120 | Outbound | 30 | 22.37 | 41004 | Nearshore | 32.7118 | -79.7864 | 2021-12-14 08:19:32
AGIOS DIMITRIOS | 636015975 | 16.2 | 17.9 | One-way Transit | 16.38 | 0 | 131 | 981 | 131 | Post-Panamax | 71 | 120 | 120 | Outbound | 30 | 22.37 | 41004 | Nearshore | 32.7084 | -79.7795 | 2021-12-14 08:21:01
AGIOS DIMITRIOS | 636015975 | 16.3 | 17.9 | One-way Transit | 16.38 | 0 | 131 | 981 | 131 | Post-Panamax | 71 | 120 | 120 | Outbound | 30 | 22.37 | 41004 | Nearshore | 32.707 | -79.7768 | 2021-12-14 08:21:38
AGIOS DIMITRIOS | 636015975 | 16.6 | 17.9 | One-way Transit | 16.38 | 0 | 131 | 981 | 131 | Post-Panamax | 71 | 120 | 120 | Outbound | 30 | 22.37 | 41004 | Nearshore | 32.7043 | -79.7711 | 2021-12-14 08:22:50
AGIOS DIMITRIOS | 636015975 | 16.8 | 17.9 | One-way Transit | 16.38 | 0 | 131 | 981 | 131 | Post-Panamax | 71 | 120 | 120 | Outbound | 30 | 22.37 | 41004 | Nearshore | 32.7028 | -79.7682 | 2021-12-14 08:23:26
AGIOS DIMITRIOS | 636015975 | 17.1 | 17.9 | One-way Transit | 16.38 | 0 | 131 | 981 | 131 | Post-Panamax | 71 | 120 | 120 | Outbound | 30 | 22.37 | 41004 | Nearshore | 32.7 | -79.7624 | 2021-12-14 08:24:38
AGIOS DIMITRIOS | 636015975 | 17.3 | 17.9 | One-way Transit | 16.38 | 0 | 131 | 981 | 131 | Post-Panamax | 71 | 120 | 120 | Outbound | 30 | 22.37 | 41004 | Nearshore | 32.6968 | -79.7561 | 2021-12-14 08:25:55
AGIOS DIMITRIOS | 636015975 | 17.3 | 17.9 | One-way Transit | 16.38 | 0 | 131 | 981 | 131 | Post-Panamax | 71 | 120 | 120 | Outbound | 30 | 22.37 | 41004 | Nearshore | 32.6956 | -79.7536 | 2021-12-14 08:26:26
AGIOS DIMITRIOS | 636015975 | 17.3 | 17.9 | One-way Transit | 16.38 | 0 | 131 | 981 | 131 | Post-Panamax | 71 | 120 | 120 | Outbound | 30 | 22.37 | 41004 | Nearshore | 32.6942 | -79.7506 | 2021-12-14 08:27:02
AGIOS DIMITRIOS | 636015975 | 17.3 | 17.9 | One-way Transit | 16.38 | 0 | 131 | 981 | 131 | Post-Panamax | 71 | 119 | 119 | Outbound | 30 | 22.37 | 41004 | Offshore | 32.6899 | -79.7417 | 2021-12-14 08:28:50
AGIOS DIMITRIOS | 636015975 | 17.3 | 17.9 | One-way Transit | 16.38 | 0 | 131 | 981 | 131 | Post-Panamax | 71 | 119 | 119 | Outbound | 30 | 22.37 | 41004 | Offshore | 32.6876 | -79.7367 | 2021-12-14 08:29:50
AGIOS DIMITRIOS | 636015975 | 17.3 | 17.9 | One-way Transit | 16.38 | 0 | 131 | 981 | 131 | Post-Panamax | 71 | 119 | 119 | Outbound | 30 | 22.37 | 41004 | Offshore | 32.6864 | -79.7342 | 2021-12-14 08:30:22
AGIOS DIMITRIOS | 636015975 | 17.2 | 17.9 | One-way Transit | 16.38 | 0 | 131 | 981 | 131 | Post-Panamax | 71 | 119 | 119 | Outbound | 30 | 22.37 | 41004 | Offshore | 32.6848 | -79.7307 | 2021-12-14 08:31:02
AGIOS DIMITRIOS | 636015975 | 17.2 | 17.9 | One-way Transit | 18.5 | 1 | 148 | 981 | 131 | Post-Panamax | 71 | 120 | 119 | Outbound | 30 | 22.37 | 41004 | Offshore | 32.681 | -79.7227 | 2021-12-14 08:32:38
AGIOS DIMITRIOS | 636015975 | 17.3 | 17.9 | One-way Transit | 16.38 | 0 | 131 | 981 | 131 | Post-Panamax | 71 | 119 | 119 | Outbound | 30 | 22.37 | 41004 | Offshore | 32.678 | -79.7162 | 2021-12-14 08:33:56
AGIOS DIMITRIOS | 636015975 | 17 | 17.9 | One-way Transit | 16.38 | 0 | 131 | 981 | 131 | Post-Panamax | 71 | 119 | 119 | Outbound | 30 | 22.37 | 41004 | Offshore | 32.6757 | -79.7113 | 2021-12-14 08:34:56
AGIOS DIMITRIOS | 636015975 | 16.8 | 17.9 | One-way Transit | 16.38 | 0 | 131 | 981 | 131 | Post-Panamax | 71 | 119 | 119 | Outbound | 20 | 22.37 | 41004 | Offshore | 32.6745 | -79.7088 | 2021-12-14 08:35:26
AGIOS DIMITRIOS | 636015975 | 16.2 | 17.9 | One-way Transit | 16.38 | 0 | 131 | 981 | 131 | Post-Panamax | 71 | 119 | 119 | Outbound | 20 | 22.37 | 41004 | Offshore | 32.6727 | -79.705 | 2021-12-14 08:36:14
AGIOS DIMITRIOS | 636015975 | 14.6 | 17.9 | One-way Transit | 18.5 | 1 | 148 | 981 | 131 | Post-Panamax | 71 | 120 | 121 | Outbound | 20 | 22.37 | 41004 | Offshore | 32.6701 | -79.6993 | 2021-12-14 08:37:32
PORTO CHELI | 636020869 | 12.1 | 20.13 | One-way Transit | 20.62 | 2 | 165 | 984 | 131 | Post-Panamax | 79 | 119 | 117 | Outbound | 40 | 24.61 | 41004 | Nearshore | 32.7218 | -79.8093 | 2021-12-14 20:22:00
PORTO CHELI | 636020869 | 12.4 | 20.13 | One-way Transit | 18.5 | 1 | 148 | 984 | 131 | Post-Panamax | 79 | 118 | 117 | Outbound | 40 | 24.61 | 41004 | Nearshore | 32.721 | -79.8076 | 2021-12-14 20:22:30
PORTO CHELI | 636020869 | 13.3 | 20.13 | One-way Transit | 18.5 | 1 | 148 | 984 | 131 | Post-Panamax | 79 | 118 | 117 | Outbound | 40 | 24.61 | 41004 | Nearshore | 32.7185 | -79.8019 | 2021-12-14 20:24:00
PORTO CHELI | 636020869 | 13.5 | 20.13 | One-way Transit | 20.62 | 2 | 165 | 984 | 131 | Post-Panamax | 79 | 119 | 117 | Outbound | 40 | 24.61 | 41004 | Nearshore | 32.7176 | -79.8 | 2021-12-14 20:24:30
PORTO CHELI | 636020869 | 14 | 20.13 | One-way Transit | 18.5 | 1 | 148 | 984 | 131 | Post-Panamax | 79 | 119 | 118 | Outbound | 40 | 24.61 | 41004 | Nearshore | 32.7154 | -79.7953 | 2021-12-14 20:25:40
PORTO CHELI | 636020869 | 14.2 | 20.13 | One-way Transit | 20.62 | 2 | 165 | 984 | 131 | Post-Panamax | 79 | 120 | 118 | Outbound | 40 | 24.61 | 41004 | Nearshore | 32.7135 | -79.7913 | 2021-12-14 20:26:40
PORTO CHELI | 636020869 | 14.3 | 20.13 | One-way Transit | 20.62 | 2 | 165 | 984 | 131 | Post-Panamax | 79 | 120 | 118 | Outbound | 40 | 24.61 | 41004 | Nearshore | 32.7115 | -79.7872 | 2021-12-14 20:27:40
PORTO CHELI | 636020869 | 14.3 | 20.13 | One-way Transit | 20.62 | 2 | 165 | 984 | 131 | Post-Panamax | 79 | 120 | 118 | Outbound | 40 | 24.61 | 41004 | Nearshore | 32.7094 | -79.7828 | 2021-12-14 20:28:46
PORTO CHELI | 636020869 | 14.4 | 20.13 | One-way Transit | 20.62 | 2 | 165 | 984 | 131 | Post-Panamax | 79 | 120 | 118 | Outbound | 40 | 24.61 | 41004 | Nearshore | 32.7075 | -79.7786 | 2021-12-14 20:29:46
PORTO CHELI | 636020869 | 14.3 | 20.13 | One-way Transit | 20.62 | 2 | 165 | 984 | 131 | Post-Panamax | 79 | 120 | 118 | Outbound | 40 | 24.61 | 41004 | Nearshore | 32.7055 | -79.7745 | 2021-12-14 20:30:46
PORTO CHELI | 636020869 | 14.3 | 20.13 | One-way Transit | 18.5 | 1 | 148 | 984 | 131 | Post-Panamax | 79 | 119 | 118 | Outbound | 40 | 24.61 | 41004 | Nearshore | 32.7033 | -79.77 | 2021-12-14 20:31:52
PORTO CHELI | 636020869 | 14.3 | 20.13 | One-way Transit | 20.62 | 2 | 165 | 984 | 131 | Post-Panamax | 79 | 120 | 118 | Outbound | 40 | 24.61 | 41004 | Nearshore | 32.7023 | -79.7679 | 2021-12-14 20:32:22
PORTO CHELI | 636020869 | 14.1 | 20.13 | One-way Transit | 20.62 | 2 | 165 | 984 | 131 | Post-Panamax | 79 | 120 | 118 | Outbound | 40 | 24.61 | 41004 | Nearshore | 32.6994 | -79.7618 | 2021-12-14 20:33:53
PORTO CHELI | 636020869 | 14 | 20.13 | One-way Transit | 20.62 | 2 | 165 | 984 | 131 | Post-Panamax | 79 | 120 | 118 | Outbound | 40 | 24.61 | 41004 | Nearshore | 32.6979 | -79.7586 | 2021-12-14 20:34:40
PORTO CHELI | 636020869 | 13.9 | 17.9 | One-way Transit | 22.75 | 3 | 182 | 984 | 131 | Post-Panamax | 79 | 121 | 118 | Outbound | 50 | 22.37 | 41004 | Nearshore | 32.6959 | -79.7546 | 2021-12-14 20:35:41
PORTO CHELI | 636020869 | 13.7 | 17.9 | One-way Transit | 18.5 | 1 | 148 | 984 | 131 | Post-Panamax | 79 | 119 | 118 | Outbound | 50 | 22.37 | 41004 | Nearshore | 32.6934 | -79.7494 | 2021-12-14 20:36:58
PORTO CHELI | 636020869 | 13.7 | 17.9 | One-way Transit | 20.62 | 2 | 165 | 984 | 131 | Post-Panamax | 79 | 120 | 118 | Outbound | 50 | 22.37 | 41004 | Nearshore | 32.6921 | -79.7467 | 2021-12-14 20:37:41
PORTO CHELI | 636020869 | 13.8 | 17.9 | One-way Transit | 18.5 | 1 | 148 | 984 | 131 | Post-Panamax | 79 | 119 | 118 | Outbound | 50 | 22.37 | 41004 | Nearshore | 32.6902 | -79.7424 | 2021-12-14 20:38:46
PORTO CHELI | 636020869 | 13.8 | 17.9 | One-way Transit | 18.5 | 1 | 148 | 984 | 131 | Post-Panamax | 79 | 119 | 118 | Outbound | 50 | 22.37 | 41004 | Offshore | 32.6886 | -79.7392 | 2021-12-14 20:39:34
PORTO CHELI | 636020869 | 14 | 17.9 | One-way Transit | 18.5 | 1 | 148 | 984 | 131 | Post-Panamax | 79 | 119 | 118 | Outbound | 50 | 22.37 | 41004 | Offshore | 32.6848 | -79.7311 | 2021-12-14 20:41:35
PORTO CHELI | 636020869 | 14.1 | 17.9 | One-way Transit | 18.5 | 1 | 148 | 984 | 131 | Post-Panamax | 79 | 119 | 118 | Outbound | 50 | 22.37 | 41004 | Offshore | 32.6825 | -79.7262 | 2021-12-14 20:42:48
PORTO CHELI | 636020869 | 14.2 | 17.9 | One-way Transit | 20.62 | 2 | 165 | 984 | 131 | Post-Panamax | 79 | 120 | 118 | Outbound | 50 | 22.37 | 41004 | Offshore | 32.6805 | -79.7222 | 2021-12-14 20:43:48
PORTO CHELI | 636020869 | 14.2 | 17.9 | One-way Transit | 18.5 | 1 | 148 | 984 | 131 | Post-Panamax | 79 | 119 | 118 | Outbound | 50 | 22.37 | 41004 | Offshore | 32.6782 | -79.7173 | 2021-12-14 20:45:00
PORTO CHELI | 636020869 | 14.2 | 17.9 | One-way Transit | 18.5 | 1 | 148 | 984 | 131 | Post-Panamax | 79 | 119 | 118 | Outbound | 50 | 22.37 | 41004 | Offshore | 32.6767 | -79.714 | 2021-12-14 20:45:48
PORTO CHELI | 636020869 | 14.3 | 17.9 | One-way Transit | 18.5 | 1 | 148 | 984 | 131 | Post-Panamax | 79 | 119 | 118 | Outbound | 50 | 22.37 | 41004 | Offshore | 32.6746 | -79.7095 | 2021-12-14 20:46:54
PORTO CHELI | 636020869 | 14.3 | 17.9 | One-way Transit | 18.5 | 1 | 148 | 984 | 131 | Post-Panamax | 79 | 119 | 118 | Outbound | 50 | 22.37 | 41004 | Offshore | 32.6732 | -79.7066 | 2021-12-14 20:47:36
PORTO CHELI | 636020869 | 14.3 | 17.9 | One-way Transit | 20.62 | 2 | 165 | 984 | 131 | Post-Panamax | 79 | 120 | 118 | Outbound | 50 | 22.37 | 41004 | Offshore | 32.6722 | -79.7046 | 2021-12-14 20:48:07
PORTO CHELI | 636020869 | 14.3 | 17.9 | One-way Transit | 18.5 | 1 | 148 | 984 | 131 | Post-Panamax | 79 | 119 | 118 | Outbound | 50 | 22.37 | 41004 | Offshore | 32.6691 | -79.698 | 2021-12-14 20:49:42
MISSOURI EXPRESS | 367781000 | 14.9 | 8.95 | One-way Transit | 18.62 | 1 | 149 | 1004 | 131 | Post-Panamax | 70 | 119 | 118 | Outbound | 60 | 13.42 | 41004 | Nearshore | 32.7229 | -79.8104 | 2021-12-13 07:42:56
MISSOURI EXPRESS | 367781000 | 15.4 | 8.95 | One-way Transit | 18.62 | 1 | 149 | 1004 | 131 | Post-Panamax | 70 | 119 | 118 | Outbound | 60 | 13.42 | 41004 | Nearshore | 32.7208 | -79.8059 | 2021-12-13 07:43:56
MISSOURI EXPRESS | 367781000 | 15.5 | 8.95 | One-way Transit | 18.62 | 1 | 149 | 1004 | 131 | Post-Panamax | 70 | 119 | 118 | Outbound | 60 | 13.42 | 41004 | Nearshore | 32.7191 | -79.8024 | 2021-12-13 07:44:44
MISSOURI EXPRESS | 367781000 | 15.8 | 11.18 | One-way Transit | 18.62 | 1 | 149 | 1004 | 131 | Post-Panamax | 70 | 119 | 118 | Outbound | 70 | 13.42 | 41004 | Nearshore | 32.7168 | -79.7974 | 2021-12-13 07:45:49
MISSOURI EXPRESS | 367781000 | 15.8 | 11.18 | One-way Transit | 18.62 | 1 | 149 | 1004 | 131 | Post-Panamax | 70 | 119 | 118 | Outbound | 70 | 13.42 | 41004 | Nearshore | 32.713 | -79.7896 | 2021-12-13 07:47:32
MISSOURI EXPRESS | 367781000 | 15.9 | 11.18 | One-way Transit | 18.62 | 1 | 149 | 1004 | 131 | Post-Panamax | 70 | 119 | 118 | Outbound | 70 | 13.42 | 41004 | Nearshore | 32.7113 | -79.7859 | 2021-12-13 07:48:20
MISSOURI EXPRESS | 367781000 | 16 | 11.18 | One-way Transit | 18.62 | 1 | 149 | 1004 | 131 | Post-Panamax | 70 | 119 | 118 | Outbound | 70 | 13.42 | 41004 | Nearshore | 32.7085 | -79.78 | 2021-12-13 07:49:38
MISSOURI EXPRESS | 367781000 | 16.2 | 11.18 | One-way Transit | 20.75 | 2 | 166 | 1004 | 131 | Post-Panamax | 70 | 120 | 118 | Outbound | 70 | 13.42 | 41004 | Nearshore | 32.7063 | -79.7754 | 2021-12-13 07:50:38
MISSOURI EXPRESS | 367781000 | 16.3 | 11.18 | One-way Transit | 18.62 | 1 | 149 | 1004 | 131 | Post-Panamax | 70 | 119 | 118 | Outbound | 70 | 13.42 | 41004 | Nearshore | 32.7045 | -79.7715 | 2021-12-13 07:51:30
MISSOURI EXPRESS | 367781000 | 16.6 | 11.18 | One-way Transit | 18.62 | 1 | 149 | 1004 | 131 | Post-Panamax | 70 | 119 | 118 | Outbound | 70 | 13.42 | 41004 | Nearshore | 32.7012 | -79.7645 | 2021-12-13 07:52:55
MISSOURI EXPRESS | 367781000 | 16.6 | 11.18 | One-way Transit | 18.62 | 1 | 149 | 1004 | 131 | Post-Panamax | 70 | 119 | 118 | Outbound | 70 | 13.42 | 41004 | Nearshore | 32.6989 | -79.7596 | 2021-12-13 07:53:56
MISSOURI EXPRESS | 367781000 | 16.6 | 11.18 | One-way Transit | 20.75 | 2 | 166 | 1004 | 131 | Post-Panamax | 70 | 120 | 118 | Outbound | 70 | 13.42 | 41004 | Nearshore | 32.6978 | -79.7573 | 2021-12-13 07:54:26
MISSOURI EXPRESS | 367781000 | 16.6 | 11.18 | One-way Transit | 18.62 | 1 | 149 | 1004 | 131 | Post-Panamax | 70 | 119 | 118 | Outbound | 70 | 13.42 | 41004 | Nearshore | 32.6948 | -79.7511 | 2021-12-13 07:55:44
MISSOURI EXPRESS | 367781000 | 16.5 | 11.18 | One-way Transit | 20.75 | 2 | 166 | 1004 | 131 | Post-Panamax | 70 | 120 | 118 | Outbound | 70 | 13.42 | 41004 | Nearshore | 32.6918 | -79.7449 | 2021-12-13 07:57:01
MISSOURI EXPRESS | 367781000 | 16.7 | 11.18 | One-way Transit | 20.75 | 2 | 166 | 1004 | 131 | Post-Panamax | 70 | 120 | 118 | Outbound | 70 | 13.42 | 41004 | Nearshore | 32.6907 | -79.7425 | 2021-12-13 07:57:32
MISSOURI EXPRESS | 367781000 | 16.6 | 11.18 | One-way Transit | 20.75 | 2 | 166 | 1004 | 131 | Post-Panamax | 70 | 119 | 117 | Outbound | 70 | 13.42 | 41004 | Offshore | 32.6884 | -79.7376 | 2021-12-13 07:58:32
MISSOURI EXPRESS | 367781000 | 16.6 | 11.18 | One-way Transit | 18.62 | 1 | 149 | 1004 | 131 | Post-Panamax | 70 | 119 | 118 | Outbound | 70 | 13.42 | 41004 | Offshore | 32.6854 | -79.7314 | 2021-12-13 07:59:50
MISSOURI EXPRESS | 367781000 | 16.5 | 11.18 | One-way Transit | 22.88 | 3 | 183 | 1004 | 131 | Post-Panamax | 70 | 120 | 117 | Outbound | 70 | 13.42 | 41004 | Offshore | 32.6829 | -79.7263 | 2021-12-13 08:00:56
MISSOURI EXPRESS | 367781000 | 16.5 | 11.18 | One-way Transit | 20.75 | 2 | 166 | 1004 | 131 | Post-Panamax | 70 | 120 | 118 | Outbound | 70 | 13.42 | 41004 | Offshore | 32.6814 | -79.7229 | 2021-12-13 08:01:37
MISSOURI EXPRESS | 367781000 | 15.6 | 11.18 | One-way Transit | 18.62 | 1 | 149 | 1004 | 131 | Post-Panamax | 70 | 119 | 118 | Outbound | 70 | 13.42 | 41004 | Offshore | 32.679 | -79.7179 | 2021-12-13 08:02:44
MISSOURI EXPRESS | 367781000 | 14.9 | 11.18 | One-way Transit | 18.62 | 1 | 149 | 1004 | 131 | Post-Panamax | 70 | 119 | 118 | Outbound | 70 | 13.42 | 41004 | Offshore | 32.6765 | -79.7125 | 2021-12-13 08:03:56
MISSOURI EXPRESS | 367781000 | 14.5 | 11.18 | One-way Transit | 20.75 | 2 | 166 | 1004 | 131 | Post-Panamax | 70 | 120 | 118 | Outbound | 70 | 13.42 | 41004 | Offshore | 32.6753 | -79.71 | 2021-12-13 08:04:32
MISSOURI EXPRESS | 367781000 | 14 | 11.18 | One-way Transit | 18.62 | 1 | 149 | 1004 | 131 | Post-Panamax | 70 | 120 | 119 | Outbound | 60 | 15.66 | 41004 | Offshore | 32.6728 | -79.7048 | 2021-12-13 08:05:50
MISSOURI EXPRESS | 367781000 | 13.7 | 11.18 | One-way Transit | 20.75 | 2 | 166 | 1004 | 131 | Post-Panamax | 70 | 122 | 120 | Outbound | 60 | 15.66 | 41004 | Offshore | 32.6713 | -79.702 | 2021-12-13 08:06:32
AGIOS DIMITRIOS | 636015975 | 13.1 | 8.95 | One-way Transit | 20.62 | 2 | 165 | 981 | 131 | Post-Panamax | 71 | 297 | 299 | Inbound | 50 | 13.42 | 41004 | Offshore | 32.6681 | -79.696 | 2021-12-13 09:19:40
AGIOS DIMITRIOS | 636015975 | 11.9 | 8.95 | One-way Transit | 18.5 | 1 | 148 | 981 | 131 | Post-Panamax | 71 | 299 | 300 | Inbound | 50 | 13.42 | 41004 | Offshore | 32.6701 | -79.7002 | 2021-12-13 09:20:52
AGIOS DIMITRIOS | 636015975 | 11 | 8.95 | One-way Transit | 18.5 | 1 | 148 | 981 | 131 | Post-Panamax | 71 | 300 | 301 | Inbound | 50 | 13.42 | 41004 | Offshore | 32.6717 | -79.7037 | 2021-12-13 09:21:58
AGIOS DIMITRIOS | 636015975 | 10.7 | 8.95 | One-way Transit | 22.75 | 3 | 182 | 981 | 131 | Post-Panamax | 71 | 300 | 303 | Inbound | 50 | 13.42 | 41004 | Offshore | 32.6725 | -79.7053 | 2021-12-13 09:22:29
AGIOS DIMITRIOS | 636015975 | 10 | 8.95 | One-way Transit | 22.75 | 3 | 182 | 981 | 131 | Post-Panamax | 71 | 300 | 303 | Inbound | 50 | 13.42 | 41004 | Offshore | 32.6742 | -79.7086 | 2021-12-13 09:23:37
AGIOS DIMITRIOS | 636015975 | 9.5 | 8.95 | One-way Transit | 16.38 | 0 | 131 | 981 | 131 | Post-Panamax | 71 | 301 | 301 | Inbound | 50 | 13.42 | 41004 | Offshore | 32.6758 | -79.7117 | 2021-12-13 09:24:47
AGIOS DIMITRIOS | 636015975 | 9.2 | 11.18 | One-way Transit | 20.62 | 2 | 165 | 981 | 131 | Post-Panamax | 71 | 299 | 301 | Inbound | 50 | 13.42 | 41004 | Offshore | 32.6771 | -79.7144 | 2021-12-13 09:25:47
AGIOS DIMITRIOS | 636015975 | 8.9 | 11.18 | One-way Transit | 22.75 | 3 | 182 | 981 | 131 | Post-Panamax | 71 | 298 | 301 | Inbound | 50 | 13.42 | 41004 | Offshore | 32.6785 | -79.7174 | 2021-12-13 09:26:57
AGIOS DIMITRIOS | 636015975 | 8.6 | 11.18 | One-way Transit | 18.5 | 1 | 148 | 981 | 131 | Post-Panamax | 71 | 299 | 300 | Inbound | 50 | 13.42 | 41004 | Offshore | 32.6796 | -79.7199 | 2021-12-13 09:27:57
AGIOS DIMITRIOS | 636015975 | 8.4 | 11.18 | One-way Transit | 24.88 | 4 | 199 | 981 | 131 | Post-Panamax | 71 | 297 | 301 | Inbound | 50 | 13.42 | 41004 | Offshore | 32.6807 | -79.7224 | 2021-12-13 09:28:57
AGIOS DIMITRIOS | 636015975 | 8.2 | 11.18 | One-way Transit | 22.75 | 3 | 182 | 981 | 131 | Post-Panamax | 71 | 297 | 300 | Inbound | 50 | 13.42 | 41004 | Offshore | 32.6818 | -79.7248 | 2021-12-13 09:29:57
AGIOS DIMITRIOS | 636015975 | 8.1 | 11.18 | One-way Transit | 24.88 | 4 | 199 | 981 | 131 | Post-Panamax | 71 | 297 | 301 | Inbound | 50 | 13.42 | 41004 | Offshore | 32.6825 | -79.7263 | 2021-12-13 09:30:36
AGIOS DIMITRIOS | 636015975 | 8 | 11.18 | One-way Transit | 20.62 | 2 | 165 | 981 | 131 | Post-Panamax | 71 | 299 | 301 | Inbound | 50 | 13.42 | 41004 | Offshore | 32.683 | -79.7275 | 2021-12-13 09:31:07
AGIOS DIMITRIOS | 636015975 | 8 | 11.18 | One-way Transit | 20.62 | 2 | 165 | 981 | 131 | Post-Panamax | 71 | 298 | 300 | Inbound | 50 | 13.42 | 41004 | Offshore | 32.6847 | -79.7314 | 2021-12-13 09:32:47
AGIOS DIMITRIOS | 636015975 | 7.9 | 11.18 | One-way Transit | 27 | 5 | 216 | 981 | 131 | Post-Panamax | 71 | 298 | 303 | Inbound | 50 | 13.42 | 41004 | Offshore | 32.6856 | -79.7333 | 2021-12-13 09:33:36
AGIOS DIMITRIOS | 636015975 | 7.8 | 11.18 | One-way Transit | 22.75 | 3 | 182 | 981 | 131 | Post-Panamax | 71 | 299 | 302 | Inbound | 50 | 13.42 | 41004 | Offshore | 32.6869 | -79.7359 | 2021-12-13 09:34:47
AGIOS DIMITRIOS | 636015975 | 7.7 | 8.95 | One-way Transit | 22.75 | 3 | 182 | 981 | 131 | Post-Panamax | 71 | 300 | 303 | Inbound | 50 | 13.42 | 41004 | Offshore | 32.688 | -79.7382 | 2021-12-13 09:35:47
AGIOS DIMITRIOS | 636015975 | 7.7 | 8.95 | One-way Transit | 22.75 | 3 | 182 | 981 | 131 | Post-Panamax | 71 | 299 | 302 | Inbound | 50 | 13.42 | 41004 | Offshore | 32.6892 | -79.7406 | 2021-12-13 09:36:56
AGIOS DIMITRIOS | 636015975 | 7.6 | 8.95 | One-way Transit | 22.75 | 3 | 182 | 981 | 131 | Post-Panamax | 71 | 299 | 302 | Inbound | 50 | 13.42 | 41004 | Nearshore | 32.6902 | -79.7428 | 2021-12-13 09:37:56
AGIOS DIMITRIOS | 636015975 | 7.6 | 8.95 | One-way Transit | 22.75 | 3 | 182 | 981 | 131 | Post-Panamax | 71 | 299 | 302 | Inbound | 50 | 13.42 | 41004 | Nearshore | 32.6913 | -79.745 | 2021-12-13 09:38:58
AGIOS DIMITRIOS | 636015975 | 7.6 | 8.95 | One-way Transit | 22.75 | 3 | 182 | 981 | 131 | Post-Panamax | 71 | 299 | 302 | Inbound | 50 | 13.42 | 41004 | Nearshore | 32.692 | -79.7465 | 2021-12-13 09:39:37
AGIOS DIMITRIOS | 636015975 | 7.6 | 8.95 | One-way Transit | 22.75 | 3 | 182 | 981 | 131 | Post-Panamax | 71 | 299 | 302 | Inbound | 50 | 13.42 | 41004 | Nearshore | 32.693 | -79.7487 | 2021-12-13 09:40:37
AGIOS DIMITRIOS | 636015975 | 7.6 | 8.95 | One-way Transit | 22.75 | 3 | 182 | 981 | 131 | Post-Panamax | 71 | 299 | 302 | Inbound | 50 | 13.42 | 41004 | Nearshore | 32.694 | -79.7508 | 2021-12-13 09:41:37
AGIOS DIMITRIOS | 636015975 | 7.5 | 8.95 | One-way Transit | 22.75 | 3 | 182 | 981 | 131 | Post-Panamax | 71 | 299 | 302 | Inbound | 50 | 13.42 | 41004 | Nearshore | 32.6952 | -79.7533 | 2021-12-13 09:42:47
AGIOS DIMITRIOS | 636015975 | 7.5 | 8.95 | One-way Transit | 22.75 | 3 | 182 | 981 | 131 | Post-Panamax | 71 | 299 | 302 | Inbound | 50 | 13.42 | 41004 | Nearshore | 32.6961 | -79.7552 | 2021-12-13 09:43:37
AGIOS DIMITRIOS | 636015975 | 7.5 | 8.95 | One-way Transit | 22.75 | 3 | 182 | 981 | 131 | Post-Panamax | 71 | 300 | 303 | Inbound | 50 | 13.42 | 41004 | Nearshore | 32.6972 | -79.7576 | 2021-12-13 09:44:47
AGIOS DIMITRIOS | 636015975 | 7.4 | 11.18 | One-way Transit | 24.88 | 4 | 199 | 981 | 131 | Post-Panamax | 71 | 299 | 303 | Inbound | 60 | 13.42 | 41004 | Nearshore | 32.6983 | -79.7597 | 2021-12-13 09:45:46
AGIOS DIMITRIOS | 636015975 | 7.4 | 11.18 | One-way Transit | 18.5 | 1 | 148 | 981 | 131 | Post-Panamax | 71 | 301 | 302 | Inbound | 60 | 13.42 | 41004 | Nearshore | 32.699 | -79.7612 | 2021-12-13 09:46:27
AGIOS DIMITRIOS | 636015975 | 7.4 | 11.18 | One-way Transit | 20.62 | 2 | 165 | 981 | 131 | Post-Panamax | 71 | 300 | 302 | Inbound | 60 | 13.42 | 41004 | Nearshore | 32.7005 | -79.7643 | 2021-12-13 09:47:56
AGIOS DIMITRIOS | 636015975 | 7.4 | 11.18 | One-way Transit | 22.75 | 3 | 182 | 981 | 131 | Post-Panamax | 71 | 299 | 302 | Inbound | 60 | 13.42 | 41004 | Nearshore | 32.7015 | -79.7665 | 2021-12-13 09:48:57
AGIOS DIMITRIOS | 636015975 | 7.3 | 11.18 | One-way Transit | 20.62 | 2 | 165 | 981 | 131 | Post-Panamax | 71 | 300 | 302 | Inbound | 60 | 13.42 | 41004 | Nearshore | 32.7026 | -79.7686 | 2021-12-13 09:49:56
AGIOS DIMITRIOS | 636015975 | 7.3 | 11.18 | One-way Transit | 22.75 | 3 | 182 | 981 | 131 | Post-Panamax | 71 | 299 | 302 | Inbound | 60 | 13.42 | 41004 | Nearshore | 32.7031 | -79.7696 | 2021-12-13 09:50:27
AGIOS DIMITRIOS | 636015975 | 7.3 | 11.18 | One-way Transit | 22.75 | 3 | 182 | 981 | 131 | Post-Panamax | 71 | 300 | 303 | Inbound | 60 | 13.42 | 41004 | Nearshore | 32.7038 | -79.771 | 2021-12-13 09:51:07
AGIOS DIMITRIOS | 636015975 | 7.4 | 11.18 | One-way Transit | 24.88 | 4 | 199 | 981 | 131 | Post-Panamax | 71 | 299 | 303 | Inbound | 60 | 13.42 | 41004 | Nearshore | 32.7053 | -79.7742 | 2021-12-13 09:52:36
AGIOS DIMITRIOS | 636015975 | 8.2 | 11.18 | One-way Transit | 20.62 | 2 | 165 | 981 | 131 | Post-Panamax | 71 | 300 | 302 | Inbound | 60 | 13.42 | 41004 | Nearshore | 32.7066 | -79.7768 | 2021-12-13 09:53:47
AGIOS DIMITRIOS | 636015975 | 8.7 | 11.18 | One-way Transit | 20.62 | 2 | 165 | 981 | 131 | Post-Panamax | 71 | 300 | 302 | Inbound | 60 | 13.42 | 41004 | Nearshore | 32.7078 | -79.7792 | 2021-12-13 09:54:47
AGIOS DIMITRIOS | 636015975 | 9.1 | 8.95 | One-way Transit | 24.88 | 4 | 199 | 981 | 131 | Post-Panamax | 71 | 299 | 303 | Inbound | 60 | 13.42 | 41004 | Nearshore | 32.709 | -79.7818 | 2021-12-13 09:55:47
AGIOS DIMITRIOS | 636015975 | 9.5 | 8.95 | One-way Transit | 20.62 | 2 | 165 | 981 | 131 | Post-Panamax | 71 | 300 | 302 | Inbound | 60 | 13.42 | 41004 | Nearshore | 32.7106 | -79.7849 | 2021-12-13 09:56:57
AGIOS DIMITRIOS | 636015975 | 9.7 | 8.95 | One-way Transit | 20.62 | 2 | 165 | 981 | 131 | Post-Panamax | 71 | 300 | 302 | Inbound | 60 | 13.42 | 41004 | Nearshore | 32.712 | -79.7876 | 2021-12-13 09:57:57
AGIOS DIMITRIOS | 636015975 | 9.9 | 8.95 | One-way Transit | 16.38 | 0 | 131 | 981 | 131 | Post-Panamax | 71 | 301 | 301 | Inbound | 60 | 13.42 | 41004 | Nearshore | 32.7134 | -79.7904 | 2021-12-13 09:58:57
AGIOS DIMITRIOS | 636015975 | 10 | 8.95 | One-way Transit | 22.75 | 3 | 182 | 981 | 131 | Post-Panamax | 71 | 298 | 301 | Inbound | 60 | 13.42 | 41004 | Nearshore | 32.7142 | -79.7923 | 2021-12-13 09:59:37
AGIOS DIMITRIOS | 636015975 | 10.2 | 8.95 | One-way Transit | 18.5 | 1 | 148 | 981 | 131 | Post-Panamax | 71 | 299 | 300 | Inbound | 60 | 13.42 | 41004 | Nearshore | 32.7156 | -79.7952 | 2021-12-13 10:00:37
AGIOS DIMITRIOS | 636015975 | 10.3 | 8.95 | One-way Transit | 20.62 | 2 | 165 | 981 | 131 | Post-Panamax | 71 | 298 | 300 | Inbound | 60 | 13.42 | 41004 | Nearshore | 32.7163 | -79.7967 | 2021-12-13 10:01:07
AGIOS DIMITRIOS | 636015975 | 10.3 | 8.95 | One-way Transit | 20.62 | 2 | 165 | 981 | 131 | Post-Panamax | 71 | 298 | 300 | Inbound | 60 | 13.42 | 41004 | Nearshore | 32.7184 | -79.8012 | 2021-12-13 10:02:37
AGIOS DIMITRIOS | 636015975 | 10.4 | 8.95 | One-way Transit | 20.62 | 2 | 165 | 981 | 131 | Post-Panamax | 71 | 298 | 300 | Inbound | 60 | 13.42 | 41004 | Nearshore | 32.7193 | -79.8031 | 2021-12-13 10:03:17
AGIOS DIMITRIOS | 636015975 | 10.4 | 8.95 | One-way Transit | 20.62 | 2 | 165 | 981 | 131 | Post-Panamax | 71 | 298 | 300 | Inbound | 60 | 13.42 | 41004 | Nearshore | 32.7214 | -79.8076 | 2021-12-13 10:04:46
AGIOS DIMITRIOS | 636015975 | 10.4 | 8.95 | One-way Transit | 20.62 | 2 | 165 | 981 | 131 | Post-Panamax | 71 | 298 | 300 | Inbound | 60 | 13.42 | 41004 | Nearshore | 32.7221 | -79.8092 | 2021-12-13 10:05:17
CMA CGM LA TRAVIATA | 228340900 | 16.2 | 11.18 | One-way Transit | 20 | 1 | 160 | 1096 | 141 | Post-Panamax | 70 | 118 | 119 | Outbound | 60 | 13.42 | 41004 | Nearshore | 32.7223 | -79.8093 | 2021-12-13 10:43:58
CMA CGM LA TRAVIATA | 228340900 | 16.3 | 11.18 | One-way Transit | 20 | 1 | 160 | 1096 | 141 | Post-Panamax | 70 | 120 | 119 | Outbound | 60 | 13.42 | 41004 | Nearshore | 32.7211 | -79.807 | 2021-12-13 10:44:28
CMA CGM LA TRAVIATA | 228340900 | 16.6 | 11.18 | One-way Transit | 22.38 | 2 | 179 | 1096 | 141 | Post-Panamax | 70 | 121 | 119 | Outbound | 50 | 15.66 | 41004 | Nearshore | 32.7176 | -79.8 | 2021-12-13 10:45:58
CMA CGM LA TRAVIATA | 228340900 | 16.7 | 11.18 | One-way Transit | 22.38 | 2 | 179 | 1096 | 141 | Post-Panamax | 70 | 119 | 117 | Outbound | 50 | 15.66 | 41004 | Nearshore | 32.7162 | -79.7972 | 2021-12-13 10:46:34
CMA CGM LA TRAVIATA | 228340900 | 16.7 | 11.18 | One-way Transit | 22.38 | 2 | 179 | 1096 | 141 | Post-Panamax | 70 | 119 | 117 | Outbound | 50 | 15.66 | 41004 | Nearshore | 32.7139 | -79.7923 | 2021-12-13 10:47:34
CMA CGM LA TRAVIATA | 228340900 | 16.7 | 11.18 | One-way Transit | 22.38 | 2 | 179 | 1096 | 141 | Post-Panamax | 70 | 119 | 117 | Outbound | 50 | 15.66 | 41004 | Nearshore | 32.711 | -79.786 | 2021-12-13 10:48:52
CMA CGM LA TRAVIATA | 228340900 | 16.6 | 11.18 | One-way Transit | 22.38 | 2 | 179 | 1096 | 141 | Post-Panamax | 70 | 119 | 117 | Outbound | 50 | 15.66 | 41004 | Nearshore | 32.7088 | -79.7812 | 2021-12-13 10:49:52
CMA CGM LA TRAVIATA | 228340900 | 16.6 | 11.18 | One-way Transit | 20 | 1 | 160 | 1096 | 141 | Post-Panamax | 70 | 118 | 117 | Outbound | 50 | 15.66 | 41004 | Nearshore | 32.7065 | -79.7764 | 2021-12-13 10:50:52
CMA CGM LA TRAVIATA | 228340900 | 16.8 | 11.18 | One-way Transit | 22.38 | 2 | 179 | 1096 | 141 | Post-Panamax | 70 | 120 | 118 | Outbound | 50 | 15.66 | 41004 | Nearshore | 32.7042 | -79.7716 | 2021-12-13 10:51:52
CMA CGM LA TRAVIATA | 228340900 | 17.1 | 11.18 | One-way Transit | 22.38 | 2 | 179 | 1096 | 141 | Post-Panamax | 70 | 120 | 118 | Outbound | 50 | 15.66 | 41004 | Nearshore | 32.7017 | -79.7662 | 2021-12-13 10:52:58
CMA CGM LA TRAVIATA | 228340900 | 17.4 | 11.18 | One-way Transit | 22.38 | 2 | 179 | 1096 | 141 | Post-Panamax | 70 | 120 | 118 | Outbound | 50 | 15.66 | 41004 | Nearshore | 32.6993 | -79.7612 | 2021-12-13 10:53:58
CMA CGM LA TRAVIATA | 228340900 | 17.5 | 11.18 | One-way Transit | 22.38 | 2 | 179 | 1096 | 141 | Post-Panamax | 70 | 120 | 118 | Outbound | 50 | 15.66 | 41004 | Nearshore | 32.6968 | -79.7563 | 2021-12-13 10:54:58
CMA CGM LA TRAVIATA | 228340900 | 17.5 | 11.18 | One-way Transit | 22.38 | 2 | 179 | 1096 | 141 | Post-Panamax | 70 | 120 | 118 | Outbound | 60 | 13.42 | 41004 | Nearshore | 32.6956 | -79.7538 | 2021-12-13 10:55:28
CMA CGM LA TRAVIATA | 228340900 | 17.5 | 11.18 | One-way Transit | 22.38 | 2 | 179 | 1096 | 141 | Post-Panamax | 70 | 120 | 118 | Outbound | 60 | 13.42 | 41004 | Nearshore | 32.6924 | -79.7473 | 2021-12-13 10:56:46
CMA CGM LA TRAVIATA | 228340900 | 17.5 | 11.18 | One-way Transit | 22.38 | 2 | 179 | 1096 | 141 | Post-Panamax | 70 | 120 | 118 | Outbound | 60 | 13.42 | 41004 | Nearshore | 32.6897 | -79.7418 | 2021-12-13 10:57:52
CMA CGM LA TRAVIATA | 228340900 | 17.5 | 11.18 | One-way Transit | 22.38 | 2 | 179 | 1096 | 141 | Post-Panamax | 70 | 120 | 118 | Outbound | 60 | 13.42 | 41004 | Offshore | 32.688 | -79.7382 | 2021-12-13 10:58:35
CMA CGM LA TRAVIATA | 228340900 | 17.4 | 11.18 | One-way Transit | 24.75 | 3 | 198 | 1096 | 141 | Post-Panamax | 70 | 120 | 117 | Outbound | 60 | 13.42 | 41004 | Offshore | 32.6781 | -79.7179 | 2021-12-13 11:02:40
CMA CGM LA TRAVIATA | 228340900 | 17.3 | 11.18 | One-way Transit | 24.75 | 3 | 198 | 1096 | 141 | Post-Panamax | 70 | 120 | 117 | Outbound | 60 | 13.42 | 41004 | Offshore | 32.6755 | -79.7124 | 2021-12-13 11:03:46
CMA CGM LA TRAVIATA | 228340900 | 17.3 | 11.18 | One-way Transit | 22.38 | 2 | 179 | 1096 | 141 | Post-Panamax | 70 | 119 | 117 | Outbound | 60 | 13.42 | 41004 | Offshore | 32.6731 | -79.7075 | 2021-12-13 11:04:46
CMA CGM LA TRAVIATA | 228340900 | 17.2 | 11.18 | One-way Transit | 24.75 | 3 | 198 | 1096 | 141 | Post-Panamax | 70 | 120 | 117 | Outbound | 50 | 15.66 | 41004 | Offshore | 32.6707 | -79.7025 | 2021-12-13 11:05:46
CMA CGM LA TRAVIATA | 228340900 | 17.1 | 11.18 | One-way Transit | 24.75 | 3 | 198 | 1096 | 141 | Post-Panamax | 70 | 119 | 116 | Outbound | 50 | 15.66 | 41004 | Offshore | 32.669 | -79.6991 | 2021-12-13 11:06:28
PORTO CHELI | 636020869 | 16.7 | 17.9 | One-way Transit | 16.38 | 0 | 131 | 984 | 131 | Post-Panamax | 79 | 300 | 300 | Inbound | 40 | 20.13 | 41004 | Offshore | 32.6693 | -79.6976 | 2021-12-13 14:21:53
PORTO CHELI | 636020869 | 16.7 | 17.9 | One-way Transit | 18.5 | 1 | 148 | 984 | 131 | Post-Panamax | 79 | 299 | 300 | Inbound | 40 | 20.13 | 41004 | Offshore | 32.6705 | -79.7001 | 2021-12-13 14:22:23
PORTO CHELI | 636020869 | 16.8 | 17.9 | One-way Transit | 18.5 | 1 | 148 | 984 | 131 | Post-Panamax | 79 | 299 | 300 | Inbound | 40 | 20.13 | 41004 | Offshore | 32.6735 | -79.7063 | 2021-12-13 14:23:41
PORTO CHELI | 636020869 | 16.8 | 17.9 | One-way Transit | 16.38 | 0 | 131 | 984 | 131 | Post-Panamax | 79 | 300 | 300 | Inbound | 40 | 20.13 | 41004 | Offshore | 32.6758 | -79.7112 | 2021-12-13 14:24:41
PORTO CHELI | 636020869 | 16.9 | 17.9 | One-way Transit | 16.38 | 0 | 131 | 984 | 131 | Post-Panamax | 79 | 300 | 300 | Inbound | 40 | 20.13 | 41004 | Offshore | 32.6788 | -79.7174 | 2021-12-13 14:25:59
PORTO CHELI | 636020869 | 16.9 | 17.9 | One-way Transit | 16.38 | 0 | 131 | 984 | 131 | Post-Panamax | 79 | 300 | 300 | Inbound | 40 | 20.13 | 41004 | Offshore | 32.6811 | -79.7223 | 2021-12-13 14:26:59
PORTO CHELI | 636020869 | 16.8 | 17.9 | One-way Transit | 18.5 | 1 | 148 | 984 | 131 | Post-Panamax | 79 | 301 | 302 | Inbound | 40 | 20.13 | 41004 | Offshore | 32.683 | -79.726 | 2021-12-13 14:27:47
PORTO CHELI | 636020869 | 16.8 | 17.9 | One-way Transit | 16.38 | 0 | 131 | 984 | 131 | Post-Panamax | 79 | 302 | 302 | Inbound | 40 | 20.13 | 41004 | Offshore | 32.6842 | -79.7285 | 2021-12-13 14:28:17
PORTO CHELI | 636020869 | 16.8 | 17.9 | One-way Transit | 20.62 | 2 | 165 | 984 | 131 | Post-Panamax | 79 | 302 | 300 | Inbound | 40 | 20.13 | 41004 | Offshore | 32.6874 | -79.7346 | 2021-12-13 14:29:35
PORTO CHELI | 636020869 | 16.8 | 17.9 | One-way Transit | 16.38 | 0 | 131 | 984 | 131 | Post-Panamax | 79 | 300 | 300 | Inbound | 40 | 20.13 | 41004 | Offshore | 32.6898 | -79.7394 | 2021-12-13 14:30:35
PORTO CHELI | 636020869 | 16.7 | 17.9 | One-way Transit | 16.38 | 0 | 131 | 984 | 131 | Post-Panamax | 79 | 300 | 300 | Inbound | 40 | 20.13 | 41004 | Nearshore | 32.6928 | -79.7455 | 2021-12-13 14:31:53
PORTO CHELI | 636020869 | 16.9 | 17.9 | One-way Transit | 20.62 | 2 | 165 | 984 | 131 | Post-Panamax | 79 | 300 | 298 | Inbound | 40 | 20.13 | 41004 | Nearshore | 32.6951 | -79.7503 | 2021-12-13 14:32:53
PORTO CHELI | 636020869 | 16.8 | 17.9 | One-way Transit | 16.38 | 0 | 131 | 984 | 131 | Post-Panamax | 79 | 298 | 298 | Inbound | 40 | 20.13 | 41004 | Nearshore | 32.6973 | -79.7552 | 2021-12-13 14:33:53
PORTO CHELI | 636020869 | 16.8 | 17.9 | One-way Transit | 16.38 | 0 | 131 | 984 | 131 | Post-Panamax | 79 | 298 | 298 | Inbound | 40 | 20.13 | 41004 | Nearshore | 32.6997 | -79.7607 | 2021-12-13 14:34:59
PORTO CHELI | 636020869 | 16.8 | 15.66 | One-way Transit | 16.38 | 0 | 131 | 984 | 131 | Post-Panamax | 79 | 298 | 298 | Inbound | 50 | 20.13 | 41004 | Nearshore | 32.7019 | -79.7655 | 2021-12-13 14:35:59
PORTO CHELI | 636020869 | 16.7 | 15.66 | One-way Transit | 16.38 | 0 | 131 | 984 | 131 | Post-Panamax | 79 | 298 | 298 | Inbound | 50 | 20.13 | 41004 | Nearshore | 32.7041 | -79.7704 | 2021-12-13 14:36:59
PORTO CHELI | 636020869 | 16.6 | 15.66 | One-way Transit | 16.38 | 0 | 131 | 984 | 131 | Post-Panamax | 79 | 298 | 298 | Inbound | 50 | 20.13 | 41004 | Nearshore | 32.7062 | -79.7752 | 2021-12-13 14:37:59
PORTO CHELI | 636020869 | 16.5 | 15.66 | One-way Transit | 16.38 | 0 | 131 | 984 | 131 | Post-Panamax | 79 | 298 | 298 | Inbound | 50 | 20.13 | 41004 | Nearshore | 32.7073 | -79.7776 | 2021-12-13 14:38:29
PORTO CHELI | 636020869 | 16.3 | 15.66 | One-way Transit | 20.62 | 2 | 165 | 984 | 131 | Post-Panamax | 79 | 299 | 301 | Inbound | 50 | 20.13 | 41004 | Nearshore | 32.7101 | -79.7838 | 2021-12-13 14:39:46
PORTO CHELI | 636020869 | 16.2 | 15.66 | One-way Transit | 16.38 | 0 | 131 | 984 | 131 | Post-Panamax | 79 | 301 | 301 | Inbound | 50 | 20.13 | 41004 | Nearshore | 32.7126 | -79.7889 | 2021-12-13 14:40:53
PORTO CHELI | 636020869 | 16.1 | 15.66 | One-way Transit | 16.38 | 0 | 131 | 984 | 131 | Post-Panamax | 79 | 301 | 301 | Inbound | 50 | 20.13 | 41004 | Nearshore | 32.7149 | -79.7934 | 2021-12-13 14:41:53
PORTO CHELI | 636020869 | 16.2 | 15.66 | One-way Transit | 18.5 | 1 | 148 | 984 | 131 | Post-Panamax | 79 | 300 | 301 | Inbound | 50 | 20.13 | 41004 | Nearshore | 32.7165 | -79.7966 | 2021-12-13 14:42:35
PORTO CHELI | 636020869 | 15.7 | 15.66 | One-way Transit | 18.5 | 1 | 148 | 984 | 131 | Post-Panamax | 79 | 300 | 299 | Inbound | 50 | 20.13 | 41004 | Nearshore | 32.719 | -79.8017 | 2021-12-13 14:43:40
PORTO CHELI | 636020869 | 14.5 | 15.66 | One-way Transit | 18.5 | 1 | 148 | 984 | 131 | Post-Panamax | 79 | 300 | 299 | Inbound | 50 | 20.13 | 41004 | Nearshore | 32.721 | -79.806 | 2021-12-13 14:44:40
YM WARRANTY | 356941000 | 15.4 | 15.66 | One-way Transit | 23.5 | 1 | 188 | 1200 | 167 | Post-Panamax | 71 | 299 | 300 | Inbound | 40 | 20.13 | 41004 | Offshore | 32.6696 | -79.6981 | 2021-12-13 20:36:51
YM WARRANTY | 356941000 | 15.4 | 15.66 | One-way Transit | 23.5 | 1 | 188 | 1200 | 167 | Post-Panamax | 71 | 299 | 300 | Inbound | 40 | 20.13 | 41004 | Offshore | 32.6717 | -79.7025 | 2021-12-13 20:37:51
YM WARRANTY | 356941000 | 15.5 | 15.66 | One-way Transit | 23.5 | 1 | 188 | 1200 | 167 | Post-Panamax | 71 | 299 | 300 | Inbound | 40 | 20.13 | 41004 | Offshore | 32.6733 | -79.7061 | 2021-12-13 20:38:39
YM WARRANTY | 356941000 | 15.5 | 15.66 | One-way Transit | 23.5 | 1 | 188 | 1200 | 167 | Post-Panamax | 71 | 299 | 300 | Inbound | 40 | 20.13 | 41004 | Offshore | 32.6748 | -79.7091 | 2021-12-13 20:39:20
YM WARRANTY | 356941000 | 15.5 | 15.66 | One-way Transit | 23.5 | 1 | 188 | 1200 | 167 | Post-Panamax | 71 | 299 | 300 | Inbound | 40 | 20.13 | 41004 | Offshore | 32.6776 | -79.715 | 2021-12-13 20:40:39
YM WARRANTY | 356941000 | 15.3 | 15.66 | One-way Transit | 23.5 | 1 | 188 | 1200 | 167 | Post-Panamax | 71 | 299 | 300 | Inbound | 40 | 20.13 | 41004 | Offshore | 32.6803 | -79.7207 | 2021-12-13 20:41:56
YM WARRANTY | 356941000 | 15.2 | 15.66 | One-way Transit | 23.5 | 1 | 188 | 1200 | 167 | Post-Panamax | 71 | 299 | 300 | Inbound | 40 | 20.13 | 41004 | Offshore | 32.6813 | -79.7229 | 2021-12-13 20:42:26
YM WARRANTY | 356941000 | 15 | 15.66 | One-way Transit | 23.5 | 1 | 188 | 1200 | 167 | Post-Panamax | 71 | 299 | 300 | Inbound | 40 | 20.13 | 41004 | Offshore | 32.6829 | -79.7263 | 2021-12-13 20:43:15
YM WARRANTY | 356941000 | 14.7 | 15.66 | One-way Transit | 23.5 | 1 | 188 | 1200 | 167 | Post-Panamax | 71 | 299 | 300 | Inbound | 40 | 20.13 | 41004 | Offshore | 32.6856 | -79.7319 | 2021-12-13 20:44:33
YM WARRANTY | 356941000 | 14.4 | 17.9 | One-way Transit | 23.5 | 1 | 188 | 1200 | 167 | Post-Panamax | 71 | 299 | 300 | Inbound | 40 | 20.13 | 41004 | Offshore | 32.6881 | -79.7373 | 2021-12-13 20:45:50
YM WARRANTY | 356941000 | 14.1 | 17.9 | One-way Transit | 23.5 | 1 | 188 | 1200 | 167 | Post-Panamax | 71 | 299 | 300 | Inbound | 40 | 20.13 | 41004 | Offshore | 32.6901 | -79.7414 | 2021-12-13 20:46:50
YM WARRANTY | 356941000 | 13.9 | 17.9 | One-way Transit | 23.5 | 1 | 188 | 1200 | 167 | Post-Panamax | 71 | 299 | 300 | Inbound | 40 | 20.13 | 41004 | Nearshore | 32.6914 | -79.7441 | 2021-12-13 20:47:33
YM WARRANTY | 356941000 | 13.6 | 17.9 | One-way Transit | 26.12 | 2 | 209 | 1200 | 167 | Post-Panamax | 71 | 300 | 302 | Inbound | 40 | 20.13 | 41004 | Nearshore | 32.6935 | -79.7485 | 2021-12-13 20:48:38
YM WARRANTY | 356941000 | 13.4 | 17.9 | One-way Transit | 23.5 | 1 | 188 | 1200 | 167 | Post-Panamax | 71 | 301 | 302 | Inbound | 40 | 20.13 | 41004 | Nearshore | 32.6954 | -79.7523 | 2021-12-13 20:49:38
YM WARRANTY | 356941000 | 13.2 | 17.9 | One-way Transit | 23.5 | 1 | 188 | 1200 | 167 | Post-Panamax | 71 | 301 | 302 | Inbound | 40 | 20.13 | 41004 | Nearshore | 32.6973 | -79.756 | 2021-12-13 20:50:38
YM WARRANTY | 356941000 | 12.8 | 17.9 | One-way Transit | 23.5 | 1 | 188 | 1200 | 167 | Post-Panamax | 71 | 301 | 302 | Inbound | 40 | 20.13 | 41004 | Nearshore | 32.6997 | -79.7608 | 2021-12-13 20:51:56
YM WARRANTY | 356941000 | 12.3 | 17.9 | One-way Transit | 23.5 | 1 | 188 | 1200 | 167 | Post-Panamax | 71 | 301 | 302 | Inbound | 40 | 20.13 | 41004 | Nearshore | 32.7015 | -79.7643 | 2021-12-13 20:52:56
YM WARRANTY | 356941000 | 12 | 17.9 | One-way Transit | 20.88 | 0 | 167 | 1200 | 167 | Post-Panamax | 71 | 300 | 300 | Inbound | 40 | 20.13 | 41004 | Nearshore | 32.7024 | -79.766 | 2021-12-13 20:53:26
YM WARRANTY | 356941000 | 11.7 | 17.9 | One-way Transit | 23.5 | 1 | 188 | 1200 | 167 | Post-Panamax | 71 | 299 | 300 | Inbound | 40 | 20.13 | 41004 | Nearshore | 32.7035 | -79.7683 | 2021-12-13 20:54:07
YM WARRANTY | 356941000 | 11.4 | 15.66 | One-way Transit | 23.5 | 1 | 188 | 1200 | 167 | Post-Panamax | 71 | 299 | 300 | Inbound | 40 | 22.37 | 41004 | Nearshore | 32.705 | -79.7715 | 2021-12-13 20:55:07
YM WARRANTY | 356941000 | 11 | 15.66 | One-way Transit | 23.5 | 1 | 188 | 1200 | 167 | Post-Panamax | 71 | 298 | 299 | Inbound | 40 | 22.37 | 41004 | Nearshore | 32.7073 | -79.7763 | 2021-12-13 20:56:36
YM WARRANTY | 356941000 | 10.7 | 15.66 | One-way Transit | 23.5 | 1 | 188 | 1200 | 167 | Post-Panamax | 71 | 297 | 298 | Inbound | 40 | 22.37 | 41004 | Nearshore | 32.7089 | -79.78 | 2021-12-13 20:57:47
YM WARRANTY | 356941000 | 10.6 | 15.66 | One-way Transit | 23.5 | 1 | 188 | 1200 | 167 | Post-Panamax | 71 | 297 | 298 | Inbound | 40 | 22.37 | 41004 | Nearshore | 32.7103 | -79.7831 | 2021-12-13 20:58:47
YM WARRANTY | 356941000 | 10.5 | 15.66 | One-way Transit | 23.5 | 1 | 188 | 1200 | 167 | Post-Panamax | 71 | 297 | 298 | Inbound | 40 | 22.37 | 41004 | Nearshore | 32.7112 | -79.7851 | 2021-12-13 20:59:27
YM WARRANTY | 356941000 | 10.3 | 15.66 | One-way Transit | 23.5 | 1 | 188 | 1200 | 167 | Post-Panamax | 71 | 297 | 298 | Inbound | 40 | 22.37 | 41004 | Nearshore | 32.7132 | -79.7896 | 2021-12-13 21:00:56
YM WARRANTY | 356941000 | 10.2 | 15.66 | One-way Transit | 20.88 | 0 | 167 | 1200 | 167 | Post-Panamax | 71 | 298 | 298 | Inbound | 40 | 22.37 | 41004 | Nearshore | 32.7144 | -79.7926 | 2021-12-13 21:01:56
YM WARRANTY | 356941000 | 10.1 | 15.66 | One-way Transit | 23.5 | 1 | 188 | 1200 | 167 | Post-Panamax | 71 | 297 | 298 | Inbound | 40 | 22.37 | 41004 | Nearshore | 32.7158 | -79.7956 | 2021-12-13 21:02:56
YM WARRANTY | 356941000 | 10 | 15.66 | One-way Transit | 23.5 | 1 | 188 | 1200 | 167 | Post-Panamax | 71 | 297 | 298 | Inbound | 40 | 22.37 | 41004 | Nearshore | 32.7171 | -79.7985 | 2021-12-13 21:03:56
YM WARRANTY | 356941000 | 9.9 | 15.66 | One-way Transit | 26.12 | 2 | 209 | 1200 | 167 | Post-Panamax | 71 | 298 | 300 | Inbound | 40 | 22.37 | 41004 | Nearshore | 32.7179 | -79.8005 | 2021-12-13 21:04:37
YM WARRANTY | 356941000 | 9.8 | 15.66 | One-way Transit | 26.12 | 2 | 209 | 1200 | 167 | Post-Panamax | 71 | 299 | 301 | Inbound | 40 | 20.13 | 41004 | Nearshore | 32.7195 | -79.8038 | 2021-12-13 21:05:47
YM WARRANTY | 356941000 | 9.8 | 15.66 | One-way Transit | 23.5 | 1 | 188 | 1200 | 167 | Post-Panamax | 71 | 299 | 300 | Inbound | 40 | 20.13 | 41004 | Nearshore | 32.7208 | -79.8066 | 2021-12-13 21:06:47
YM WARRANTY | 356941000 | 9.7 | 15.66 | One-way Transit | 26.12 | 2 | 209 | 1200 | 167 | Post-Panamax | 71 | 299 | 301 | Inbound | 40 | 20.13 | 41004 | Nearshore | 32.7221 | -79.8094 | 2021-12-13 21:07:47
NORTHERN MAJESTIC | 211779000 | 14.3 | 15.66 | One-way Transit | 20.62 | 2 | 165 | 984 | 131 | Post-Panamax | 79 | 118 | 116 | Outbound | 40 | 20.13 | 41004 | Nearshore | 32.7212 | -79.8081 | 2021-12-13 21:25:45
NORTHERN MAJESTIC | 211779000 | 14.5 | 15.66 | One-way Transit | 20.62 | 2 | 165 | 984 | 131 | Post-Panamax | 79 | 118 | 116 | Outbound | 40 | 20.13 | 41004 | Nearshore | 32.7191 | -79.8034 | 2021-12-13 21:26:52
NORTHERN MAJESTIC | 211779000 | 14.5 | 15.66 | One-way Transit | 16.38 | 0 | 131 | 984 | 131 | Post-Panamax | 79 | 117 | 117 | Outbound | 40 | 20.13 | 41004 | Nearshore | 32.7173 | -79.7992 | 2021-12-13 21:27:52
NORTHERN MAJESTIC | 211779000 | 14.7 | 15.66 | One-way Transit | 20.62 | 2 | 165 | 984 | 131 | Post-Panamax | 79 | 120 | 118 | Outbound | 40 | 20.13 | 41004 | Nearshore | 32.7151 | -79.7946 | 2021-12-13 21:28:58
NORTHERN MAJESTIC | 211779000 | 14.7 | 15.66 | One-way Transit | 20.62 | 2 | 165 | 984 | 131 | Post-Panamax | 79 | 120 | 118 | Outbound | 40 | 20.13 | 41004 | Nearshore | 32.7137 | -79.7917 | 2021-12-13 21:29:39
NORTHERN MAJESTIC | 211779000 | 14.7 | 15.66 | One-way Transit | 18.5 | 1 | 148 | 984 | 131 | Post-Panamax | 79 | 119 | 118 | Outbound | 40 | 20.13 | 41004 | Nearshore | 32.7117 | -79.7874 | 2021-12-13 21:30:40
NORTHERN MAJESTIC | 211779000 | 14.7 | 15.66 | One-way Transit | 20.62 | 2 | 165 | 984 | 131 | Post-Panamax | 79 | 120 | 118 | Outbound | 40 | 20.13 | 41004 | Nearshore | 32.7094 | -79.7828 | 2021-12-13 21:31:46
NORTHERN MAJESTIC | 211779000 | 14.7 | 15.66 | One-way Transit | 20.62 | 2 | 165 | 984 | 131 | Post-Panamax | 79 | 120 | 118 | Outbound | 40 | 20.13 | 41004 | Nearshore | 32.7081 | -79.7799 | 2021-12-13 21:32:28
NORTHERN MAJESTIC | 211779000 | 14.8 | 15.66 | One-way Transit | 20.62 | 2 | 165 | 984 | 131 | Post-Panamax | 79 | 120 | 118 | Outbound | 40 | 20.13 | 41004 | Nearshore | 32.7057 | -79.7752 | 2021-12-13 21:33:34
NORTHERN MAJESTIC | 211779000 | 14.9 | 15.66 | One-way Transit | 20.62 | 2 | 165 | 984 | 131 | Post-Panamax | 79 | 120 | 118 | Outbound | 40 | 20.13 | 41004 | Nearshore | 32.7043 | -79.7723 | 2021-12-13 21:34:16
NORTHERN MAJESTIC | 211779000 | 14.9 | 15.66 | One-way Transit | 22.75 | 3 | 182 | 984 | 131 | Post-Panamax | 79 | 120 | 117 | Outbound | 40 | 17.9 | 41004 | Nearshore | 32.7016 | -79.7667 | 2021-12-13 21:35:34
NORTHERN MAJESTIC | 211779000 | 14.9 | 15.66 | One-way Transit | 20.62 | 2 | 165 | 984 | 131 | Post-Panamax | 79 | 119 | 117 | Outbound | 40 | 17.9 | 41004 | Nearshore | 32.699 | -79.7612 | 2021-12-13 21:36:51
NORTHERN MAJESTIC | 211779000 | 14.3 | 15.66 | One-way Transit | 20.62 | 2 | 165 | 984 | 131 | Post-Panamax | 79 | 119 | 117 | Outbound | 40 | 17.9 | 41004 | Nearshore | 32.6975 | -79.7578 | 2021-12-13 21:37:40
NORTHERN MAJESTIC | 211779000 | 13 | 15.66 | One-way Transit | 20.62 | 2 | 165 | 984 | 131 | Post-Panamax | 79 | 119 | 117 | Outbound | 40 | 17.9 | 41004 | Nearshore | 32.6951 | -79.7528 | 2021-12-13 21:38:58
NORTHERN MAJESTIC | 211779000 | 12.4 | 15.66 | One-way Transit | 22.75 | 3 | 182 | 984 | 131 | Post-Panamax | 79 | 120 | 117 | Outbound | 40 | 17.9 | 41004 | Nearshore | 32.6942 | -79.7511 | 2021-12-13 21:39:28
NORTHERN MAJESTIC | 211779000 | 11.5 | 15.66 | One-way Transit | 22.75 | 3 | 182 | 984 | 131 | Post-Panamax | 79 | 120 | 117 | Outbound | 40 | 17.9 | 41004 | Nearshore | 32.6927 | -79.7477 | 2021-12-13 21:40:28
NORTHERN MAJESTIC | 211779000 | 10.4 | 15.66 | One-way Transit | 22.75 | 3 | 182 | 984 | 131 | Post-Panamax | 79 | 119 | 116 | Outbound | 40 | 17.9 | 41004 | Nearshore | 32.6905 | -79.7433 | 2021-12-13 21:41:54
NORTHERN MAJESTIC | 211779000 | 9.7 | 15.66 | One-way Transit | 22.75 | 3 | 182 | 984 | 131 | Post-Panamax | 79 | 119 | 116 | Outbound | 40 | 17.9 | 41004 | Offshore | 32.6892 | -79.7405 | 2021-12-13 21:42:54
NORTHERN MAJESTIC | 211779000 | 9.2 | 15.66 | One-way Transit | 22.75 | 3 | 182 | 984 | 131 | Post-Panamax | 79 | 119 | 116 | Outbound | 40 | 17.9 | 41004 | Offshore | 32.6879 | -79.7378 | 2021-12-13 21:43:54
NORTHERN MAJESTIC | 211779000 | 9 | 15.66 | One-way Transit | 22.75 | 3 | 182 | 984 | 131 | Post-Panamax | 79 | 119 | 116 | Outbound | 40 | 17.9 | 41004 | Offshore | 32.6871 | -79.7361 | 2021-12-13 21:44:33
NORTHERN MAJESTIC | 211779000 | 8.7 | 15.66 | One-way Transit | 27 | 5 | 216 | 984 | 131 | Post-Panamax | 79 | 121 | 116 | Outbound | 40 | 17.9 | 41004 | Offshore | 32.6844 | -79.7305 | 2021-12-13 21:46:45
NORTHERN MAJESTIC | 211779000 | 8.9 | 15.66 | One-way Transit | 22.75 | 3 | 182 | 984 | 131 | Post-Panamax | 79 | 119 | 116 | Outbound | 40 | 17.9 | 41004 | Offshore | 32.6832 | -79.728 | 2021-12-13 21:47:45
NORTHERN MAJESTIC | 211779000 | 9.7 | 15.66 | One-way Transit | 22.75 | 3 | 182 | 984 | 131 | Post-Panamax | 79 | 119 | 116 | Outbound | 40 | 17.9 | 41004 | Offshore | 32.6798 | -79.7208 | 2021-12-13 21:50:25
NORTHERN MAJESTIC | 211779000 | 9.9 | 15.66 | One-way Transit | 22.75 | 3 | 182 | 984 | 131 | Post-Panamax | 79 | 119 | 116 | Outbound | 40 | 17.9 | 41004 | Offshore | 32.6787 | -79.7185 | 2021-12-13 21:51:14
NORTHERN MAJESTIC | 211779000 | 10.1 | 15.66 | One-way Transit | 22.75 | 3 | 182 | 984 | 131 | Post-Panamax | 79 | 119 | 116 | Outbound | 40 | 17.9 | 41004 | Offshore | 32.6764 | -79.7137 | 2021-12-13 21:52:54
NORTHERN MAJESTIC | 211779000 | 10.2 | 15.66 | One-way Transit | 22.75 | 3 | 182 | 984 | 131 | Post-Panamax | 79 | 119 | 116 | Outbound | 40 | 17.9 | 41004 | Offshore | 32.6758 | -79.7122 | 2021-12-13 21:53:25
NORTHERN MAJESTIC | 211779000 | 10.3 | 15.66 | One-way Transit | 22.75 | 3 | 182 | 984 | 131 | Post-Panamax | 79 | 119 | 116 | Outbound | 40 | 17.9 | 41004 | Offshore | 32.6741 | -79.7087 | 2021-12-13 21:54:34
NORTHERN MAJESTIC | 211779000 | 10.3 | 15.66 | One-way Transit | 22.75 | 3 | 182 | 984 | 131 | Post-Panamax | 79 | 118 | 115 | Outbound | 40 | 20.13 | 41004 | Offshore | 32.6735 | -79.7073 | 2021-12-13 21:55:03
ARC INTEGRITY | 338058000 | 14.3 | 17.9 | One-way Transit | 13.1 | 2 | 131 | 748 | 105 | Panamax | 70 | 300 | 298 | Inbound | 280 | 24.61 | 41004 | Offshore | 32.6692 | -79.6985 | 2021-12-12 10:12:30
ARC INTEGRITY | 338058000 | 14.6 | 17.9 | One-way Transit | 11.8 | 1 | 118 | 748 | 105 | Panamax | 70 | 300 | 299 | Inbound | 280 | 24.61 | 41004 | Offshore | 32.6738 | -79.7081 | 2021-12-12 10:14:48
ARC INTEGRITY | 338058000 | 14.6 | 11.18 | One-way Transit | 13.1 | 2 | 131 | 748 | 105 | Panamax | 70 | 300 | 298 | Inbound | 250 | 15.66 | 41004 | Offshore | 32.675 | -79.7105 | 2021-12-12 10:15:24
ARC INTEGRITY | 338058000 | 14.8 | 11.18 | One-way Transit | 13.1 | 2 | 131 | 748 | 105 | Panamax | 70 | 300 | 298 | Inbound | 250 | 15.66 | 41004 | Offshore | 32.6775 | -79.7156 | 2021-12-12 10:16:36
ARC INTEGRITY | 338058000 | 14.9 | 11.18 | One-way Transit | 13.1 | 2 | 131 | 748 | 105 | Panamax | 70 | 300 | 298 | Inbound | 250 | 15.66 | 41004 | Offshore | 32.6797 | -79.7203 | 2021-12-12 10:17:41
ARC INTEGRITY | 338058000 | 14.9 | 11.18 | One-way Transit | 11.8 | 1 | 118 | 748 | 105 | Panamax | 70 | 300 | 299 | Inbound | 250 | 15.66 | 41004 | Offshore | 32.6808 | -79.7224 | 2021-12-12 10:18:12
ARC INTEGRITY | 338058000 | 14.9 | 11.18 | One-way Transit | 13.1 | 2 | 131 | 748 | 105 | Panamax | 70 | 299 | 297 | Inbound | 250 | 15.66 | 41004 | Offshore | 32.6828 | -79.7267 | 2021-12-12 10:19:11
ARC INTEGRITY | 338058000 | 15.2 | 11.18 | One-way Transit | 11.8 | 1 | 118 | 748 | 105 | Panamax | 70 | 299 | 298 | Inbound | 250 | 15.66 | 41004 | Offshore | 32.6885 | -79.7389 | 2021-12-12 10:22:00
ARC INTEGRITY | 338058000 | 15.2 | 11.18 | One-way Transit | 13.1 | 2 | 131 | 748 | 105 | Panamax | 70 | 299 | 297 | Inbound | 250 | 15.66 | 41004 | Nearshore | 32.6902 | -79.7424 | 2021-12-12 10:22:48
ARC INTEGRITY | 338058000 | 15.2 | 11.18 | One-way Transit | 13.1 | 2 | 131 | 748 | 105 | Panamax | 70 | 299 | 297 | Inbound | 250 | 15.66 | 41004 | Nearshore | 32.6943 | -79.7511 | 2021-12-12 10:24:48
ARC INTEGRITY | 338058000 | 15.2 | 11.18 | One-way Transit | 13.1 | 2 | 131 | 748 | 105 | Panamax | 70 | 299 | 297 | Inbound | 230 | 13.42 | 41004 | Nearshore | 32.6966 | -79.756 | 2021-12-12 10:25:53
ARC INTEGRITY | 338058000 | 15.3 | 11.18 | One-way Transit | 11.8 | 1 | 118 | 748 | 105 | Panamax | 70 | 299 | 298 | Inbound | 230 | 13.42 | 41004 | Nearshore | 32.6986 | -79.7604 | 2021-12-12 10:26:54
ARC INTEGRITY | 338058000 | 15.3 | 11.18 | One-way Transit | 11.8 | 1 | 118 | 748 | 105 | Panamax | 70 | 300 | 299 | Inbound | 230 | 13.42 | 41004 | Nearshore | 32.7008 | -79.7648 | 2021-12-12 10:27:54
ARC INTEGRITY | 338058000 | 15.2 | 11.18 | One-way Transit | 13.1 | 2 | 131 | 748 | 105 | Panamax | 70 | 300 | 298 | Inbound | 230 | 13.42 | 41004 | Nearshore | 32.7029 | -79.7692 | 2021-12-12 10:28:54
ARC INTEGRITY | 338058000 | 15.2 | 11.18 | One-way Transit | 13.1 | 2 | 131 | 748 | 105 | Panamax | 70 | 300 | 298 | Inbound | 230 | 13.42 | 41004 | Nearshore | 32.704 | -79.7713 | 2021-12-12 10:29:24
ARC INTEGRITY | 338058000 | 15.1 | 11.18 | One-way Transit | 13.1 | 2 | 131 | 748 | 105 | Panamax | 70 | 299 | 297 | Inbound | 230 | 13.42 | 41004 | Nearshore | 32.7062 | -79.7761 | 2021-12-12 10:30:30
ARC INTEGRITY | 338058000 | 15.1 | 11.18 | One-way Transit | 11.8 | 1 | 118 | 748 | 105 | Panamax | 70 | 299 | 298 | Inbound | 230 | 13.42 | 41004 | Nearshore | 32.7089 | -79.7818 | 2021-12-12 10:31:48
ARC INTEGRITY | 338058000 | 15.2 | 11.18 | One-way Transit | 11.8 | 1 | 118 | 748 | 105 | Panamax | 70 | 299 | 298 | Inbound | 230 | 13.42 | 41004 | Nearshore | 32.7113 | -79.787 | 2021-12-12 10:32:59
ARC INTEGRITY | 338058000 | 15.1 | 11.18 | One-way Transit | 11.8 | 1 | 118 | 748 | 105 | Panamax | 70 | 299 | 298 | Inbound | 230 | 13.42 | 41004 | Nearshore | 32.7123 | -79.7892 | 2021-12-12 10:33:30
ARC INTEGRITY | 338058000 | 15.2 | 11.18 | One-way Transit | 11.8 | 1 | 118 | 748 | 105 | Panamax | 70 | 299 | 298 | Inbound | 230 | 13.42 | 41004 | Nearshore | 32.7146 | -79.794 | 2021-12-12 10:34:36
ARC INTEGRITY | 338058000 | 15.2 | 8.95 | One-way Transit | 10.5 | 0 | 105 | 748 | 105 | Panamax | 70 | 298 | 298 | Inbound | 240 | 11.18 | 41004 | Nearshore | 32.717 | -79.7993 | 2021-12-12 10:35:47
ARC INTEGRITY | 338058000 | 15 | 8.95 | One-way Transit | 10.5 | 0 | 105 | 748 | 105 | Panamax | 70 | 300 | 300 | Inbound | 240 | 11.18 | 41004 | Nearshore | 32.7194 | -79.8041 | 2021-12-12 10:36:54
ARC INTEGRITY | 338058000 | 14.9 | 8.95 | One-way Transit | 10.5 | 0 | 105 | 748 | 105 | Panamax | 70 | 299 | 299 | Inbound | 240 | 11.18 | 41004 | Nearshore | 32.7214 | -79.8084 | 2021-12-12 10:37:54
ZAGORI | 314479000 | 9.8 | 22.37 | One-way Transit | 12.8 | 2 | 128 | 656 | 105 | Panamax | 70 | 119 | 117 | Outbound | 30 | 26.84 | 41004 | Nearshore | 32.7222 | -79.8099 | 2021-12-12 18:45:35
ZAGORI | 314479000 | 9.9 | 22.37 | One-way Transit | 13.9 | 3 | 139 | 656 | 105 | Panamax | 70 | 119 | 116 | Outbound | 30 | 26.84 | 41004 | Nearshore | 32.7215 | -79.8084 | 2021-12-12 18:46:06
ZAGORI | 314479000 | 10 | 22.37 | One-way Transit | 11.6 | 1 | 116 | 656 | 105 | Panamax | 70 | 118 | 117 | Outbound | 30 | 26.84 | 41004 | Nearshore | 32.7196 | -79.8041 | 2021-12-12 18:47:35
ZAGORI | 314479000 | 10 | 22.37 | One-way Transit | 12.8 | 2 | 128 | 656 | 105 | Panamax | 70 | 118 | 116 | Outbound | 30 | 26.84 | 41004 | Nearshore | 32.7183 | -79.8012 | 2021-12-12 18:48:35
ZAGORI | 314479000 | 10.1 | 22.37 | One-way Transit | 11.6 | 1 | 116 | 656 | 105 | Panamax | 70 | 117 | 118 | Outbound | 30 | 26.84 | 41004 | Nearshore | 32.7168 | -79.7977 | 2021-12-12 18:49:45
ZAGORI | 314479000 | 10.2 | 22.37 | One-way Transit | 12.8 | 2 | 128 | 656 | 105 | Panamax | 70 | 120 | 118 | Outbound | 30 | 26.84 | 41004 | Nearshore | 32.7152 | -79.7943 | 2021-12-12 18:50:55
ZAGORI | 314479000 | 10.2 | 22.37 | One-way Transit | 11.6 | 1 | 116 | 656 | 105 | Panamax | 70 | 119 | 118 | Outbound | 30 | 26.84 | 41004 | Nearshore | 32.7138 | -79.7913 | 2021-12-12 18:51:55
ZAGORI | 314479000 | 10.3 | 22.37 | One-way Transit | 12.8 | 2 | 128 | 656 | 105 | Panamax | 70 | 120 | 118 | Outbound | 30 | 26.84 | 41004 | Nearshore | 32.7124 | -79.7884 | 2021-12-12 18:52:55
ZAGORI | 314479000 | 10.3 | 22.37 | One-way Transit | 12.8 | 2 | 128 | 656 | 105 | Panamax | 70 | 120 | 118 | Outbound | 30 | 26.84 | 41004 | Nearshore | 32.711 | -79.7854 | 2021-12-12 18:53:55
ZAGORI | 314479000 | 10.3 | 22.37 | One-way Transit | 12.8 | 2 | 128 | 656 | 105 | Panamax | 70 | 120 | 118 | Outbound | 30 | 26.84 | 41004 | Nearshore | 32.7096 | -79.7825 | 2021-12-12 18:54:55
ZAGORI | 314479000 | 10.3 | 20.13 | One-way Transit | 12.8 | 2 | 128 | 656 | 105 | Panamax | 70 | 120 | 118 | Outbound | 30 | 26.84 | 41004 | Nearshore | 32.7086 | -79.7804 | 2021-12-12 18:55:36
ZAGORI | 314479000 | 10.4 | 20.13 | One-way Transit | 11.6 | 1 | 116 | 656 | 105 | Panamax | 70 | 119 | 118 | Outbound | 30 | 26.84 | 41004 | Nearshore | 32.7072 | -79.7775 | 2021-12-12 18:56:36
ZAGORI | 314479000 | 10.4 | 20.13 | One-way Transit | 11.6 | 1 | 116 | 656 | 105 | Panamax | 70 | 120 | 119 | Outbound | 30 | 26.84 | 41004 | Nearshore | 32.7044 | -79.7715 | 2021-12-12 18:58:35
ZAGORI | 314479000 | 10.4 | 20.13 | One-way Transit | 11.6 | 1 | 116 | 656 | 105 | Panamax | 70 | 120 | 119 | Outbound | 30 | 26.84 | 41004 | Nearshore | 32.7027 | -79.7681 | 2021-12-12 18:59:45
ZAGORI | 314479000 | 10.4 | 20.13 | One-way Transit | 11.6 | 1 | 116 | 656 | 105 | Panamax | 70 | 120 | 119 | Outbound | 30 | 26.84 | 41004 | Nearshore | 32.7012 | -79.7651 | 2021-12-12 19:00:45
ZAGORI | 314479000 | 10.4 | 20.13 | One-way Transit | 12.8 | 2 | 128 | 656 | 105 | Panamax | 70 | 121 | 119 | Outbound | 30 | 26.84 | 41004 | Nearshore | 32.6995 | -79.7616 | 2021-12-12 19:01:55
ZAGORI | 314479000 | 10.4 | 20.13 | One-way Transit | 11.6 | 1 | 116 | 656 | 105 | Panamax | 70 | 120 | 119 | Outbound | 30 | 26.84 | 41004 | Nearshore | 32.698 | -79.7587 | 2021-12-12 19:02:55
ZAGORI | 314479000 | 10.4 | 20.13 | One-way Transit | 12.8 | 2 | 128 | 656 | 105 | Panamax | 70 | 121 | 119 | Outbound | 30 | 26.84 | 41004 | Nearshore | 32.6966 | -79.7557 | 2021-12-12 19:03:55
ZAGORI | 314479000 | 10.4 | 20.13 | One-way Transit | 11.6 | 1 | 116 | 656 | 105 | Panamax | 70 | 120 | 119 | Outbound | 30 | 26.84 | 41004 | Nearshore | 32.6959 | -79.7543 | 2021-12-12 19:04:26
ZAGORI | 314479000 | 10.4 | 20.13 | One-way Transit | 11.6 | 1 | 116 | 656 | 105 | Panamax | 70 | 120 | 119 | Outbound | 30 | 24.61 | 41004 | Nearshore | 32.6949 | -79.7522 | 2021-12-12 19:05:06
ZAGORI | 314479000 | 10.4 | 20.13 | One-way Transit | 12.8 | 2 | 128 | 656 | 105 | Panamax | 70 | 121 | 119 | Outbound | 30 | 24.61 | 41004 | Nearshore | 32.6934 | -79.7493 | 2021-12-12 19:06:06
ZAGORI | 314479000 | 10.4 | 20.13 | One-way Transit | 13.9 | 3 | 139 | 656 | 105 | Panamax | 70 | 120 | 117 | Outbound | 30 | 24.61 | 41004 | Offshore | 32.6879 | -79.7384 | 2021-12-12 19:09:46
ZAGORI | 314479000 | 10.4 | 20.13 | One-way Transit | 12.8 | 2 | 128 | 656 | 105 | Panamax | 70 | 119 | 117 | Outbound | 30 | 24.61 | 41004 | Offshore | 32.6827 | -79.7274 | 2021-12-12 19:13:26
ZAGORI | 314479000 | 10.4 | 22.37 | One-way Transit | 16.2 | 5 | 162 | 656 | 105 | Panamax | 70 | 118 | 123 | Outbound | 30 | 26.84 | 41004 | Offshore | 32.6778 | -79.7168 | 2021-12-12 19:16:58
ZAGORI | 314479000 | 10.4 | 22.37 | One-way Transit | 15.1 | 4 | 151 | 656 | 105 | Panamax | 70 | 126 | 130 | Outbound | 30 | 26.84 | 41004 | Offshore | 32.6766 | -79.7146 | 2021-12-12 19:17:45
ZAGORI | 314479000 | 10.4 | 22.37 | One-way Transit | 12.8 | 2 | 128 | 656 | 105 | Panamax | 70 | 134 | 132 | Outbound | 30 | 26.84 | 41004 | Offshore | 32.6749 | -79.7124 | 2021-12-12 19:18:36
NORTHERN MAJESTIC | 211779000 | 12.3 | 20.13 | One-way Transit | 20.62 | 2 | 165 | 984 | 131 | Post-Panamax | 79 | 298 | 300 | Inbound | 30 | 26.84 | 41004 | Offshore | 32.6718 | -79.7041 | 2021-12-12 19:33:58
NORTHERN MAJESTIC | 211779000 | 12.2 | 20.13 | One-way Transit | 16.38 | 0 | 131 | 984 | 131 | Post-Panamax | 79 | 300 | 300 | Inbound | 30 | 26.84 | 41004 | Offshore | 32.6735 | -79.7077 | 2021-12-12 19:34:58
NORTHERN MAJESTIC | 211779000 | 12.3 | 22.37 | One-way Transit | 16.38 | 0 | 131 | 984 | 131 | Post-Panamax | 79 | 300 | 300 | Inbound | 30 | 26.84 | 41004 | Offshore | 32.6754 | -79.7116 | 2021-12-12 19:36:06
NORTHERN MAJESTIC | 211779000 | 12.3 | 22.37 | One-way Transit | 16.38 | 0 | 131 | 984 | 131 | Post-Panamax | 79 | 300 | 300 | Inbound | 30 | 26.84 | 41004 | Offshore | 32.6783 | -79.7176 | 2021-12-12 19:37:48
NORTHERN MAJESTIC | 211779000 | 12.3 | 22.37 | One-way Transit | 16.38 | 0 | 131 | 984 | 131 | Post-Panamax | 79 | 300 | 300 | Inbound | 30 | 26.84 | 41004 | Offshore | 32.6792 | -79.7193 | 2021-12-12 19:38:20
NORTHERN MAJESTIC | 211779000 | 12.4 | 22.37 | One-way Transit | 16.38 | 0 | 131 | 984 | 131 | Post-Panamax | 79 | 300 | 300 | Inbound | 30 | 26.84 | 41004 | Offshore | 32.6888 | -79.7393 | 2021-12-12 19:43:58
NORTHERN MAJESTIC | 211779000 | 12.4 | 22.37 | One-way Transit | 16.38 | 0 | 131 | 984 | 131 | Post-Panamax | 79 | 300 | 300 | Inbound | 30 | 26.84 | 41004 | Offshore | 32.69 | -79.7416 | 2021-12-12 19:44:37
NORTHERN MAJESTIC | 211779000 | 12.4 | 22.37 | One-way Transit | 16.38 | 0 | 131 | 984 | 131 | Post-Panamax | 79 | 300 | 300 | Inbound | 30 | 26.84 | 41004 | Nearshore | 32.6917 | -79.7451 | 2021-12-12 19:45:37
NORTHERN MAJESTIC | 211779000 | 12.4 | 22.37 | One-way Transit | 16.38 | 0 | 131 | 984 | 131 | Post-Panamax | 79 | 300 | 300 | Inbound | 30 | 26.84 | 41004 | Nearshore | 32.6934 | -79.7486 | 2021-12-12 19:46:37
NORTHERN MAJESTIC | 211779000 | 12.3 | 22.37 | One-way Transit | 16.38 | 0 | 131 | 984 | 131 | Post-Panamax | 79 | 300 | 300 | Inbound | 30 | 26.84 | 41004 | Nearshore | 32.6951 | -79.7522 | 2021-12-12 19:47:37
NORTHERN MAJESTIC | 211779000 | 12.3 | 22.37 | One-way Transit | 16.38 | 0 | 131 | 984 | 131 | Post-Panamax | 79 | 300 | 300 | Inbound | 30 | 26.84 | 41004 | Nearshore | 32.6968 | -79.7556 | 2021-12-12 19:48:37
NORTHERN MAJESTIC | 211779000 | 12.3 | 22.37 | One-way Transit | 16.38 | 0 | 131 | 984 | 131 | Post-Panamax | 79 | 300 | 300 | Inbound | 30 | 26.84 | 41004 | Nearshore | 32.6988 | -79.7597 | 2021-12-12 19:49:46
NORTHERN MAJESTIC | 211779000 | 12.3 | 22.37 | One-way Transit | 16.38 | 0 | 131 | 984 | 131 | Post-Panamax | 79 | 298 | 298 | Inbound | 30 | 26.84 | 41004 | Nearshore | 32.7008 | -79.7639 | 2021-12-12 19:50:58
NORTHERN MAJESTIC | 211779000 | 12.3 | 22.37 | One-way Transit | 16.38 | 0 | 131 | 984 | 131 | Post-Panamax | 79 | 298 | 298 | Inbound | 30 | 26.84 | 41004 | Nearshore | 32.7021 | -79.7668 | 2021-12-12 19:51:46
NORTHERN MAJESTIC | 211779000 | 12.3 | 22.37 | One-way Transit | 16.38 | 0 | 131 | 984 | 131 | Post-Panamax | 79 | 298 | 298 | Inbound | 30 | 26.84 | 41004 | Nearshore | 32.7041 | -79.7711 | 2021-12-12 19:52:58
NORTHERN MAJESTIC | 211779000 | 12.3 | 22.37 | One-way Transit | 16.38 | 0 | 131 | 984 | 131 | Post-Panamax | 79 | 300 | 300 | Inbound | 30 | 26.84 | 41004 | Nearshore | 32.7073 | -79.7782 | 2021-12-12 19:54:58
NORTHERN MAJESTIC | 211779000 | 12.3 | 20.13 | One-way Transit | 16.38 | 0 | 131 | 984 | 131 | Post-Panamax | 79 | 300 | 300 | Inbound | 30 | 26.84 | 41004 | Nearshore | 32.7084 | -79.7804 | 2021-12-12 19:55:37
NORTHERN MAJESTIC | 211779000 | 12.3 | 20.13 | One-way Transit | 16.38 | 0 | 131 | 984 | 131 | Post-Panamax | 79 | 300 | 300 | Inbound | 30 | 26.84 | 41004 | Nearshore | 32.7101 | -79.7839 | 2021-12-12 19:56:37
NORTHERN MAJESTIC | 211779000 | 12.4 | 20.13 | One-way Transit | 16.38 | 0 | 131 | 984 | 131 | Post-Panamax | 79 | 300 | 300 | Inbound | 30 | 26.84 | 41004 | Nearshore | 32.7119 | -79.7875 | 2021-12-12 19:57:37
NORTHERN MAJESTIC | 211779000 | 12.4 | 20.13 | One-way Transit | 16.38 | 0 | 131 | 984 | 131 | Post-Panamax | 79 | 300 | 300 | Inbound | 30 | 26.84 | 41004 | Nearshore | 32.7136 | -79.7909 | 2021-12-12 19:58:37
NORTHERN MAJESTIC | 211779000 | 12.4 | 20.13 | One-way Transit | 16.38 | 0 | 131 | 984 | 131 | Post-Panamax | 79 | 300 | 300 | Inbound | 30 | 26.84 | 41004 | Nearshore | 32.7157 | -79.7951 | 2021-12-12 19:59:47
NORTHERN MAJESTIC | 211779000 | 12.4 | 20.13 | One-way Transit | 16.38 | 0 | 131 | 984 | 131 | Post-Panamax | 79 | 300 | 300 | Inbound | 30 | 26.84 | 41004 | Nearshore | 32.7165 | -79.7969 | 2021-12-12 20:00:17
NORTHERN MAJESTIC | 211779000 | 12.4 | 20.13 | One-way Transit | 18.5 | 1 | 148 | 984 | 131 | Post-Panamax | 79 | 299 | 298 | Inbound | 30 | 26.84 | 41004 | Nearshore | 32.7185 | -79.801 | 2021-12-12 20:01:26
NORTHERN MAJESTIC | 211779000 | 12.4 | 20.13 | One-way Transit | 16.38 | 0 | 131 | 984 | 131 | Post-Panamax | 79 | 298 | 298 | Inbound | 30 | 26.84 | 41004 | Nearshore | 32.7199 | -79.8041 | 2021-12-12 20:02:18
NORTHERN MAJESTIC | 211779000 | 12.5 | 20.13 | One-way Transit | 18.5 | 1 | 148 | 984 | 131 | Post-Panamax | 79 | 297 | 298 | Inbound | 30 | 26.84 | 41004 | Nearshore | 32.7218 | -79.8083 | 2021-12-12 20:03:27
HYUNDAI SPEED | 241313000 | 14.7 | 20.13 | One-way Transit | 24.88 | 2 | 199 | 1200 | 157 | Post-Panamax | 71 | 118 | 116 | Outbound | 30 | 26.84 | 41004 | Nearshore | 32.7221 | -79.8093 | 2021-12-12 20:37:55
HYUNDAI SPEED | 241313000 | 15.3 | 20.13 | One-way Transit | 24.88 | 2 | 199 | 1200 | 157 | Post-Panamax | 71 | 118 | 116 | Outbound | 30 | 26.84 | 41004 | Nearshore | 32.7202 | -79.805 | 2021-12-12 20:38:54
HYUNDAI SPEED | 241313000 | 15.6 | 20.13 | One-way Transit | 22.25 | 1 | 178 | 1200 | 157 | Post-Panamax | 71 | 120 | 119 | Outbound | 30 | 26.84 | 41004 | Nearshore | 32.7181 | -79.8005 | 2021-12-12 20:39:54
HYUNDAI SPEED | 241313000 | 15.8 | 20.13 | One-way Transit | 24.88 | 2 | 199 | 1200 | 157 | Post-Panamax | 71 | 121 | 119 | Outbound | 30 | 26.84 | 41004 | Nearshore | 32.7159 | -79.796 | 2021-12-12 20:40:54
HYUNDAI SPEED | 241313000 | 15.9 | 20.13 | One-way Transit | 24.88 | 2 | 199 | 1200 | 157 | Post-Panamax | 71 | 121 | 119 | Outbound | 30 | 26.84 | 41004 | Nearshore | 32.7133 | -79.791 | 2021-12-12 20:42:01
HYUNDAI SPEED | 241313000 | 15.8 | 20.13 | One-way Transit | 24.88 | 2 | 199 | 1200 | 157 | Post-Panamax | 71 | 121 | 119 | Outbound | 30 | 26.84 | 41004 | Nearshore | 32.7118 | -79.7879 | 2021-12-12 20:42:42
HYUNDAI SPEED | 241313000 | 15.8 | 20.13 | One-way Transit | 22.25 | 1 | 178 | 1200 | 157 | Post-Panamax | 71 | 118 | 117 | Outbound | 30 | 26.84 | 41004 | Nearshore | 32.7095 | -79.7828 | 2021-12-12 20:43:48
HYUNDAI SPEED | 241313000 | 15.8 | 20.13 | One-way Transit | 22.25 | 1 | 178 | 1200 | 157 | Post-Panamax | 71 | 118 | 117 | Outbound | 30 | 26.84 | 41004 | Nearshore | 32.7074 | -79.7782 | 2021-12-12 20:44:49
HYUNDAI SPEED | 241313000 | 16 | 20.13 | One-way Transit | 22.25 | 1 | 178 | 1200 | 157 | Post-Panamax | 71 | 118 | 117 | Outbound | 40 | 26.84 | 41004 | Nearshore | 32.7053 | -79.7735 | 2021-12-12 20:45:49
HYUNDAI SPEED | 241313000 | 16.3 | 20.13 | One-way Transit | 22.25 | 1 | 178 | 1200 | 157 | Post-Panamax | 71 | 118 | 117 | Outbound | 40 | 26.84 | 41004 | Nearshore | 32.7036 | -79.7698 | 2021-12-12 20:46:36
HYUNDAI SPEED | 241313000 | 16.5 | 20.13 | One-way Transit | 22.25 | 1 | 178 | 1200 | 157 | Post-Panamax | 71 | 118 | 117 | Outbound | 40 | 26.84 | 41004 | Nearshore | 32.7013 | -79.765 | 2021-12-12 20:47:37
HYUNDAI SPEED | 241313000 | 16.8 | 20.13 | One-way Transit | 22.25 | 1 | 178 | 1200 | 157 | Post-Panamax | 71 | 120 | 119 | Outbound | 40 | 26.84 | 41004 | Nearshore | 32.6983 | -79.7589 | 2021-12-12 20:48:54
HYUNDAI SPEED | 241313000 | 16.9 | 20.13 | One-way Transit | 22.25 | 1 | 178 | 1200 | 157 | Post-Panamax | 71 | 120 | 119 | Outbound | 40 | 26.84 | 41004 | Nearshore | 32.696 | -79.7541 | 2021-12-12 20:49:54
HYUNDAI SPEED | 241313000 | 16.9 | 20.13 | One-way Transit | 22.25 | 1 | 178 | 1200 | 157 | Post-Panamax | 71 | 120 | 119 | Outbound | 40 | 26.84 | 41004 | Nearshore | 32.6936 | -79.7492 | 2021-12-12 20:50:54
HYUNDAI SPEED | 241313000 | 17 | 20.13 | One-way Transit | 22.25 | 1 | 178 | 1200 | 157 | Post-Panamax | 71 | 120 | 119 | Outbound | 40 | 26.84 | 41004 | Offshore | 32.6893 | -79.7404 | 2021-12-12 20:52:43
HYUNDAI SPEED | 241313000 | 17 | 20.13 | One-way Transit | 24.88 | 2 | 199 | 1200 | 157 | Post-Panamax | 71 | 120 | 118 | Outbound | 40 | 26.84 | 41004 | Offshore | 32.6878 | -79.7375 | 2021-12-12 20:53:18
HYUNDAI SPEED | 241313000 | 16.9 | 20.13 | One-way Transit | 27.5 | 3 | 220 | 1200 | 157 | Post-Panamax | 71 | 121 | 118 | Outbound | 40 | 24.61 | 41004 | Offshore | 32.6802 | -79.7211 | 2021-12-12 20:56:48
ARC INTEGRITY | 338058000 | 15 | 20.13 | One-way Transit | 13.1 | 2 | 131 | 748 | 105 | Panamax | 70 | 120 | 118 | Outbound | 40 | 24.61 | 41004 | Nearshore | 32.7212 | -79.8073 | 2021-12-12 23:45:00
ARC INTEGRITY | 338058000 | 14.9 | 20.13 | One-way Transit | 13.1 | 2 | 131 | 748 | 105 | Panamax | 70 | 118 | 116 | Outbound | 40 | 24.61 | 41004 | Nearshore | 32.717 | -79.7987 | 2021-12-12 23:47:00
ARC INTEGRITY | 338058000 | 14.8 | 20.13 | One-way Transit | 13.1 | 2 | 131 | 748 | 105 | Panamax | 70 | 118 | 116 | Outbound | 40 | 24.61 | 41004 | Nearshore | 32.7151 | -79.7944 | 2021-12-12 23:48:00
ARC INTEGRITY | 338058000 | 14.6 | 20.13 | One-way Transit | 13.1 | 2 | 131 | 748 | 105 | Panamax | 70 | 118 | 116 | Outbound | 40 | 24.61 | 41004 | Nearshore | 32.7139 | -79.7918 | 2021-12-12 23:48:35
ARC INTEGRITY | 338058000 | 14.3 | 20.13 | One-way Transit | 13.1 | 2 | 131 | 748 | 105 | Panamax | 70 | 118 | 116 | Outbound | 40 | 24.61 | 41004 | Nearshore | 32.7116 | -79.7867 | 2021-12-12 23:49:48
ARC INTEGRITY | 338058000 | 14.2 | 20.13 | One-way Transit | 13.1 | 2 | 131 | 748 | 105 | Panamax | 70 | 118 | 116 | Outbound | 40 | 24.61 | 41004 | Nearshore | 32.7105 | -79.7842 | 2021-12-12 23:50:25
ARC INTEGRITY | 338058000 | 14 | 20.13 | One-way Transit | 13.1 | 2 | 131 | 748 | 105 | Panamax | 70 | 118 | 116 | Outbound | 40 | 24.61 | 41004 | Nearshore | 32.708 | -79.7789 | 2021-12-12 23:51:42
ARC INTEGRITY | 338058000 | 14 | 20.13 | One-way Transit | 14.4 | 3 | 144 | 748 | 105 | Panamax | 70 | 119 | 116 | Outbound | 40 | 24.61 | 41004 | Nearshore | 32.7071 | -79.7769 | 2021-12-12 23:52:12
ARC INTEGRITY | 338058000 | 13.9 | 20.13 | One-way Transit | 14.4 | 3 | 144 | 748 | 105 | Panamax | 70 | 121 | 118 | Outbound | 40 | 24.61 | 41004 | Nearshore | 32.7042 | -79.7709 | 2021-12-12 23:53:42
ARC INTEGRITY | 338058000 | 13.9 | 20.13 | One-way Transit | 14.4 | 3 | 144 | 748 | 105 | Panamax | 70 | 121 | 118 | Outbound | 40 | 24.61 | 41004 | Nearshore | 32.7022 | -79.767 | 2021-12-12 23:54:42
ARC INTEGRITY | 338058000 | 13.8 | 20.13 | One-way Transit | 14.4 | 3 | 144 | 748 | 105 | Panamax | 70 | 121 | 118 | Outbound | 40 | 24.61 | 41004 | Nearshore | 32.7002 | -79.7631 | 2021-12-12 23:55:42
ARC INTEGRITY | 338058000 | 13.7 | 20.13 | One-way Transit | 14.4 | 3 | 144 | 748 | 105 | Panamax | 70 | 121 | 118 | Outbound | 40 | 24.61 | 41004 | Nearshore | 32.698 | -79.7587 | 2021-12-12 23:56:48
ARC INTEGRITY | 338058000 | 13.6 | 20.13 | One-way Transit | 14.4 | 3 | 144 | 748 | 105 | Panamax | 70 | 121 | 118 | Outbound | 40 | 24.61 | 41004 | Nearshore | 32.696 | -79.7547 | 2021-12-12 23:57:52
ARC INTEGRITY | 338058000 | 13.6 | 20.13 | One-way Transit | 14.4 | 3 | 144 | 748 | 105 | Panamax | 70 | 121 | 118 | Outbound | 40 | 24.61 | 41004 | Nearshore | 32.695 | -79.7528 | 2021-12-12 23:58:22
MSC PINA | 372973000 | 14.5 | 4.47 | Two-way Transit | 42.5 | 1 | 170 | 1105 | 151 | Post-Panamax | 71 | 299 | 300 | Inbound | 230 | 6.71 | 41004 | Offshore | 32.673 | -79.706 | 2021-12-11 00:38:00
MSC PINA | 372973000 | 14.6 | 4.47 | Two-way Transit | 37.75 | 0 | 151 | 1105 | 151 | Post-Panamax | 71 | 299 | 299 | Inbound | 230 | 6.71 | 41004 | Offshore | 32.6741 | -79.7082 | 2021-12-11 00:38:30
MSC PINA | 372973000 | 14.6 | 4.47 | Two-way Transit | 42.5 | 1 | 170 | 1105 | 151 | Post-Panamax | 71 | 299 | 300 | Inbound | 230 | 6.71 | 41004 | Offshore | 32.6752 | -79.7107 | 2021-12-11 00:39:06
MSC PINA | 372973000 | 12.7 | 4.47 | Two-way Transit | 42.5 | 1 | 170 | 1105 | 151 | Post-Panamax | 71 | 299 | 300 | Inbound | 230 | 8.95 | 41004 | Offshore | 32.6877 | -79.7365 | 2021-12-11 00:45:42
MSC PINA | 372973000 | 12.5 | 4.47 | Two-way Transit | 42.5 | 1 | 170 | 1105 | 151 | Post-Panamax | 71 | 300 | 299 | Inbound | 230 | 8.95 | 41004 | Offshore | 32.6892 | -79.7395 | 2021-12-11 00:46:33
MSC PINA | 372973000 | 12.3 | 4.47 | Two-way Transit | 42.5 | 1 | 170 | 1105 | 151 | Post-Panamax | 71 | 298 | 299 | Inbound | 230 | 8.95 | 41004 | Offshore | 32.6901 | -79.7414 | 2021-12-11 00:47:03
MSC PINA | 372973000 | 12.1 | 4.47 | Two-way Transit | 42.5 | 1 | 170 | 1105 | 151 | Post-Panamax | 71 | 299 | 300 | Inbound | 230 | 8.95 | 41004 | Nearshore | 32.6962 | -79.7542 | 2021-12-11 00:50:46
MSC PINA | 372973000 | 11.8 | 4.47 | Two-way Transit | 42.5 | 1 | 170 | 1105 | 151 | Post-Panamax | 71 | 299 | 300 | Inbound | 230 | 8.95 | 41004 | Nearshore | 32.6982 | -79.7583 | 2021-12-11 00:51:54
MSC PINA | 372973000 | 11.9 | 4.47 | Two-way Transit | 42.5 | 1 | 170 | 1105 | 151 | Post-Panamax | 71 | 301 | 302 | Inbound | 230 | 8.95 | 41004 | Nearshore | 32.6998 | -79.7618 | 2021-12-11 00:52:54
MSC PINA | 372973000 | 11.8 | 4.47 | Two-way Transit | 42.5 | 1 | 170 | 1105 | 151 | Post-Panamax | 71 | 301 | 302 | Inbound | 230 | 8.95 | 41004 | Nearshore | 32.7015 | -79.7651 | 2021-12-11 00:53:54
MSC PINA | 372973000 | 11.7 | 4.47 | Two-way Transit | 37.75 | 0 | 151 | 1105 | 151 | Post-Panamax | 71 | 301 | 301 | Inbound | 230 | 8.95 | 41004 | Nearshore | 32.7027 | -79.7673 | 2021-12-11 00:54:34
MSC PINA | 372973000 | 11.6 | 4.47 | Two-way Transit | 42.5 | 1 | 170 | 1105 | 151 | Post-Panamax | 71 | 300 | 299 | Inbound | 220 | 6.71 | 41004 | Nearshore | 32.7041 | -79.77 | 2021-12-11 00:55:23
MSC PINA | 372973000 | 11.3 | 4.47 | Two-way Transit | 37.75 | 0 | 151 | 1105 | 151 | Post-Panamax | 71 | 300 | 300 | Inbound | 220 | 6.71 | 41004 | Nearshore | 32.7052 | -79.7722 | 2021-12-11 00:56:04
MSC PINA | 372973000 | 10.5 | 4.47 | Two-way Transit | 37.75 | 0 | 151 | 1105 | 151 | Post-Panamax | 71 | 298 | 298 | Inbound | 220 | 6.71 | 41004 | Nearshore | 32.7074 | -79.7769 | 2021-12-11 00:57:34
MSC PINA | 372973000 | 10.2 | 4.47 | Two-way Transit | 37.75 | 0 | 151 | 1105 | 151 | Post-Panamax | 71 | 298 | 298 | Inbound | 220 | 6.71 | 41004 | Nearshore | 32.7083 | -79.779 | 2021-12-11 00:58:14
MSC PINA | 372973000 | 9.9 | 4.47 | Two-way Transit | 47.25 | 2 | 189 | 1105 | 151 | Post-Panamax | 71 | 298 | 300 | Inbound | 220 | 6.71 | 41004 | Nearshore | 32.7103 | -79.7834 | 2021-12-11 00:59:44
MSC PINA | 372973000 | 9.7 | 4.47 | Two-way Transit | 42.5 | 1 | 170 | 1105 | 151 | Post-Panamax | 71 | 299 | 300 | Inbound | 220 | 6.71 | 41004 | Nearshore | 32.7116 | -79.7862 | 2021-12-11 01:00:44
MSC PINA | 372973000 | 9.4 | 4.47 | Two-way Transit | 47.25 | 2 | 189 | 1105 | 151 | Post-Panamax | 71 | 298 | 300 | Inbound | 220 | 6.71 | 41004 | Nearshore | 32.7131 | -79.7895 | 2021-12-11 01:01:53
MSC PINA | 372973000 | 9.4 | 4.47 | Two-way Transit | 52.25 | 3 | 209 | 1105 | 151 | Post-Panamax | 71 | 299 | 302 | Inbound | 220 | 6.71 | 41004 | Nearshore | 32.7144 | -79.7922 | 2021-12-11 01:02:55
ALLIANCE ST LOUIS | 367093000 | 13.2 | 4.47 | Two-way Transit | 25.6 | 2 | 128 | 656 | 105 | Panamax | 70 | 119 | 121 | Outbound | 220 | 6.71 | 41004 | Nearshore | 32.7205 | -79.8077 | 2021-12-11 01:03:46
MSC PINA | 372973000 | 9.2 | 4.47 | Two-way Transit | 47.25 | 2 | 189 | 1105 | 151 | Post-Panamax | 71 | 300 | 302 | Inbound | 220 | 6.71 | 41004 | Nearshore | 32.7158 | -79.7949 | 2021-12-11 01:03:54
ALLIANCE ST LOUIS | 367093000 | 13.2 | 4.47 | Two-way Transit | 23.2 | 1 | 116 | 656 | 105 | Panamax | 70 | 118 | 119 | Outbound | 220 | 6.71 | 41004 | Nearshore | 32.7187 | -79.804 | 2021-12-11 01:04:46
MSC PINA | 372973000 | 9.1 | 4.47 | Two-way Transit | 47.25 | 2 | 189 | 1105 | 151 | Post-Panamax | 71 | 298 | 300 | Inbound | 220 | 6.71 | 41004 | Nearshore | 32.7171 | -79.7974 | 2021-12-11 01:04:54
MSC PINA | 372973000 | 9.2 | 2.24 | Two-way Transit | 37.75 | 0 | 151 | 1105 | 151 | Post-Panamax | 71 | 299 | 299 | Inbound | 200 | 6.71 | 41004 | Nearshore | 32.7178 | -79.7988 | 2021-12-11 01:05:24
ALLIANCE ST LOUIS | 367093000 | 13.5 | 2.24 | Two-way Transit | 23.2 | 1 | 116 | 656 | 105 | Panamax | 70 | 117 | 116 | Outbound | 200 | 6.71 | 41004 | Nearshore | 32.717 | -79.8002 | 2021-12-11 01:05:46
ALLIANCE ST LOUIS | 367093000 | 13.6 | 2.24 | One-way Transit | 10.5 | 0 | 105 | 656 | 105 | Panamax | 70 | 116 | 116 | Outbound | 200 | 6.71 | 41004 | Nearshore | 32.7158 | -79.7974 | 2021-12-11 01:06:27
MSC PINA | 372973000 | 9.6 | 2.24 | One-way Transit | 18.88 | 0 | 151 | 1105 | 151 | Post-Panamax | 71 | 298 | 298 | Inbound | 200 | 6.71 | 41004 | Nearshore | 32.7193 | -79.802 | 2021-12-11 01:06:33
ALLIANCE ST LOUIS | 367093000 | 13.8 | 2.24 | One-way Transit | 10.5 | 0 | 105 | 656 | 105 | Panamax | 70 | 116 | 116 | Outbound | 200 | 6.71 | 41004 | Nearshore | 32.7141 | -79.7933 | 2021-12-11 01:07:27
MSC PINA | 372973000 | 11 | 2.24 | One-way Transit | 21.25 | 1 | 170 | 1105 | 151 | Post-Panamax | 71 | 297 | 298 | Inbound | 200 | 6.71 | 41004 | Nearshore | 32.7209 | -79.8057 | 2021-12-11 01:07:44
MSC PINA | 372973000 | 11.5 | 2.24 | One-way Transit | 18.88 | 0 | 151 | 1105 | 151 | Post-Panamax | 71 | 298 | 298 | Inbound | 200 | 6.71 | 41004 | Nearshore | 32.722 | -79.8084 | 2021-12-11 01:08:33
ALLIANCE ST LOUIS | 367093000 | 13.9 | 2.24 | One-way Transit | 12.8 | 2 | 128 | 656 | 105 | Panamax | 70 | 118 | 120 | Outbound | 200 | 6.71 | 41004 | Nearshore | 32.7114 | -79.7873 | 2021-12-11 01:08:57
ALLIANCE ST LOUIS | 367093000 | 13.9 | 2.24 | One-way Transit | 11.6 | 1 | 116 | 656 | 105 | Panamax | 70 | 119 | 120 | Outbound | 200 | 6.71 | 41004 | Nearshore | 32.7101 | -79.7846 | 2021-12-11 01:09:35
ALLIANCE ST LOUIS | 367093000 | 14 | 2.24 | One-way Transit | 11.6 | 1 | 116 | 656 | 105 | Panamax | 70 | 119 | 120 | Outbound | 200 | 6.71 | 41004 | Nearshore | 32.7063 | -79.7766 | 2021-12-11 01:11:36
ALLIANCE ST LOUIS | 367093000 | 14 | 2.24 | One-way Transit | 10.5 | 0 | 105 | 656 | 105 | Panamax | 70 | 119 | 119 | Outbound | 200 | 6.71 | 41004 | Nearshore | 32.7053 | -79.7746 | 2021-12-11 01:12:05
ALLIANCE ST LOUIS | 367093000 | 14.1 | 2.24 | One-way Transit | 12.8 | 2 | 128 | 656 | 105 | Panamax | 70 | 118 | 120 | Outbound | 200 | 6.71 | 41004 | Nearshore | 32.7026 | -79.7688 | 2021-12-11 01:13:33
ALLIANCE ST LOUIS | 367093000 | 14.1 | 2.24 | One-way Transit | 11.6 | 1 | 116 | 656 | 105 | Panamax | 70 | 119 | 120 | Outbound | 200 | 6.71 | 41004 | Nearshore | 32.7004 | -79.7643 | 2021-12-11 01:14:39
ALLIANCE ST LOUIS | 367093000 | 14.2 | 2.24 | One-way Transit | 11.6 | 1 | 116 | 656 | 105 | Panamax | 70 | 119 | 120 | Outbound | 200 | 4.47 | 41004 | Nearshore | 32.6979 | -79.759 | 2021-12-11 01:15:56
ALLIANCE ST LOUIS | 367093000 | 14.1 | 2.24 | One-way Transit | 11.6 | 1 | 116 | 656 | 105 | Panamax | 70 | 118 | 119 | Outbound | 200 | 4.47 | 41004 | Nearshore | 32.696 | -79.7548 | 2021-12-11 01:16:57
ALLIANCE ST LOUIS | 367093000 | 14.1 | 2.24 | One-way Transit | 11.6 | 1 | 116 | 656 | 105 | Panamax | 70 | 118 | 119 | Outbound | 200 | 4.47 | 41004 | Nearshore | 32.6947 | -79.752 | 2021-12-11 01:17:39
ALLIANCE ST LOUIS | 367093000 | 14.1 | 2.24 | One-way Transit | 12.8 | 2 | 128 | 656 | 105 | Panamax | 70 | 117 | 119 | Outbound | 200 | 4.47 | 41004 | Offshore | 32.6894 | -79.7406 | 2021-12-11 01:20:26
ALLIANCE ST LOUIS | 367093000 | 13.9 | 4.47 | One-way Transit | 12.8 | 2 | 128 | 656 | 105 | Panamax | 70 | 118 | 120 | Outbound | 200 | 6.71 | 41004 | Offshore | 32.6792 | -79.7186 | 2021-12-11 01:25:51
ALLIANCE ST LOUIS | 367093000 | 13.5 | 4.47 | One-way Transit | 12.8 | 2 | 128 | 656 | 105 | Panamax | 70 | 118 | 120 | Outbound | 200 | 6.71 | 41004 | Offshore | 32.6739 | -79.7072 | 2021-12-11 01:28:44
ALLIANCE ST LOUIS | 367093000 | 13.4 | 4.47 | One-way Transit | 11.6 | 1 | 116 | 656 | 105 | Panamax | 70 | 119 | 120 | Outbound | 200 | 6.71 | 41004 | Offshore | 32.6725 | -79.7043 | 2021-12-11 01:29:30
MSC MARIA ELENA | 355919000 | 13.9 | 4.47 | One-way Transit | 18.88 | 0 | 151 | 1102 | 151 | Post-Panamax | 71 | 119 | 119 | Outbound | 180 | 6.71 | 41004 | Nearshore | 32.7217 | -79.8092 | 2021-12-11 01:57:35
MSC MARIA ELENA | 355919000 | 14.5 | 4.47 | One-way Transit | 18.88 | 0 | 151 | 1102 | 151 | Post-Panamax | 71 | 119 | 119 | Outbound | 180 | 6.71 | 41004 | Nearshore | 32.7198 | -79.8051 | 2021-12-11 01:58:35
MSC MARIA ELENA | 355919000 | 14.8 | 4.47 | One-way Transit | 21.25 | 1 | 170 | 1102 | 151 | Post-Panamax | 71 | 122 | 121 | Outbound | 180 | 6.71 | 41004 | Nearshore | 32.7177 | -79.8009 | 2021-12-11 01:59:35
MSC MARIA ELENA | 355919000 | 15 | 4.47 | One-way Transit | 26 | 3 | 208 | 1102 | 151 | Post-Panamax | 71 | 124 | 121 | Outbound | 180 | 6.71 | 41004 | Nearshore | 32.7153 | -79.7963 | 2021-12-11 02:00:42
MSC MARIA ELENA | 355919000 | 14.8 | 4.47 | One-way Transit | 23.62 | 2 | 189 | 1102 | 151 | Post-Panamax | 71 | 121 | 119 | Outbound | 180 | 6.71 | 41004 | Nearshore | 32.7131 | -79.7921 | 2021-12-11 02:01:42
MSC MARIA ELENA | 355919000 | 14.8 | 4.47 | One-way Transit | 21.25 | 1 | 170 | 1102 | 151 | Post-Panamax | 71 | 120 | 119 | Outbound | 180 | 6.71 | 41004 | Nearshore | 32.711 | -79.7878 | 2021-12-11 02:02:42
MSC MARIA ELENA | 355919000 | 14.8 | 4.47 | One-way Transit | 23.62 | 2 | 189 | 1102 | 151 | Post-Panamax | 71 | 121 | 119 | Outbound | 180 | 6.71 | 41004 | Nearshore | 32.71 | -79.7857 | 2021-12-11 02:03:12
MSC MARIA ELENA | 355919000 | 14.6 | 4.47 | One-way Transit | 21.25 | 1 | 170 | 1102 | 151 | Post-Panamax | 71 | 119 | 118 | Outbound | 180 | 6.71 | 41004 | Nearshore | 32.7062 | -79.7781 | 2021-12-11 02:05:00
MSC MARIA ELENA | 355919000 | 14.6 | 4.47 | One-way Transit | 18.88 | 0 | 151 | 1102 | 151 | Post-Panamax | 71 | 118 | 118 | Outbound | 180 | 6.71 | 41004 | Nearshore | 32.7052 | -79.776 | 2021-12-11 02:05:30
MSC MARIA ELENA | 355919000 | 15.1 | 4.47 | One-way Transit | 21.25 | 1 | 170 | 1102 | 151 | Post-Panamax | 71 | 120 | 119 | Outbound | 180 | 6.71 | 41004 | Nearshore | 32.703 | -79.7713 | 2021-12-11 02:06:35
MSC MARIA ELENA | 355919000 | 15.2 | 4.47 | One-way Transit | 21.25 | 1 | 170 | 1102 | 151 | Post-Panamax | 71 | 120 | 119 | Outbound | 180 | 6.71 | 41004 | Nearshore | 32.701 | -79.767 | 2021-12-11 02:07:35
MSC MARIA ELENA | 355919000 | 15.2 | 4.47 | One-way Transit | 23.62 | 2 | 189 | 1102 | 151 | Post-Panamax | 71 | 118 | 116 | Outbound | 180 | 6.71 | 41004 | Nearshore | 32.6982 | -79.7613 | 2021-12-11 02:08:53
MSC MARIA ELENA | 355919000 | 15.4 | 4.47 | One-way Transit | 18.88 | 0 | 151 | 1102 | 151 | Post-Panamax | 71 | 116 | 116 | Outbound | 180 | 6.71 | 41004 | Nearshore | 32.6963 | -79.7567 | 2021-12-11 02:09:53
MSC MARIA ELENA | 355919000 | 15.6 | 4.47 | One-way Transit | 21.25 | 1 | 170 | 1102 | 151 | Post-Panamax | 71 | 117 | 116 | Outbound | 180 | 6.71 | 41004 | Nearshore | 32.6941 | -79.7516 | 2021-12-11 02:10:59
MSC MARIA ELENA | 355919000 | 15.6 | 4.47 | One-way Transit | 21.25 | 1 | 170 | 1102 | 151 | Post-Panamax | 71 | 117 | 116 | Outbound | 180 | 6.71 | 41004 | Nearshore | 32.6932 | -79.7494 | 2021-12-11 02:11:29
MSC MARIA ELENA | 355919000 | 15.6 | 4.47 | One-way Transit | 21.25 | 1 | 170 | 1102 | 151 | Post-Panamax | 71 | 117 | 118 | Outbound | 180 | 6.71 | 41004 | Nearshore | 32.6902 | -79.7424 | 2021-12-11 02:12:59
MSC MARIA ELENA | 355919000 | 15.6 | 4.47 | One-way Transit | 18.88 | 0 | 151 | 1102 | 151 | Post-Panamax | 71 | 119 | 119 | Outbound | 180 | 6.71 | 41004 | Offshore | 32.6885 | -79.7389 | 2021-12-11 02:13:47
MSC MARIA ELENA | 355919000 | 15.7 | 4.47 | One-way Transit | 18.88 | 0 | 151 | 1102 | 151 | Post-Panamax | 71 | 119 | 119 | Outbound | 180 | 6.71 | 41004 | Offshore | 32.6789 | -79.718 | 2021-12-11 02:18:24
MSC MARIA ELENA | 355919000 | 15.6 | 4.47 | One-way Transit | 18.88 | 0 | 151 | 1102 | 151 | Post-Panamax | 71 | 118 | 118 | Outbound | 180 | 6.71 | 41004 | Offshore | 32.6768 | -79.7135 | 2021-12-11 02:19:24
MSC MARIA ELENA | 355919000 | 15.6 | 4.47 | One-way Transit | 21.25 | 1 | 170 | 1102 | 151 | Post-Panamax | 71 | 118 | 119 | Outbound | 180 | 6.71 | 41004 | Offshore | 32.6737 | -79.7067 | 2021-12-11 02:20:53
MSC MARIA ELENA | 355919000 | 15.1 | 4.47 | One-way Transit | 18.88 | 0 | 151 | 1102 | 151 | Post-Panamax | 71 | 121 | 121 | Outbound | 180 | 6.71 | 41004 | Offshore | 32.6713 | -79.7018 | 2021-12-11 02:22:00
MAERSK KENSINGTON | 303657000 | 13.5 | 8.95 | One-way Transit | 16.38 | 0 | 131 | 981 | 131 | Post-Panamax | 70 | 118 | 118 | Outbound | 180 | 11.18 | 41004 | Nearshore | 32.7225 | -79.8086 | 2021-12-11 03:13:34
MAERSK KENSINGTON | 303657000 | 14.1 | 8.95 | One-way Transit | 16.38 | 0 | 131 | 981 | 131 | Post-Panamax | 70 | 121 | 121 | Outbound | 180 | 11.18 | 41004 | Nearshore | 32.7199 | -79.8031 | 2021-12-11 03:14:56
MAERSK KENSINGTON | 303657000 | 14.3 | 8.95 | One-way Transit | 16.38 | 0 | 131 | 981 | 131 | Post-Panamax | 70 | 121 | 121 | Outbound | 180 | 11.18 | 41004 | Nearshore | 32.7178 | -79.799 | 2021-12-11 03:15:56
MAERSK KENSINGTON | 303657000 | 14.7 | 8.95 | One-way Transit | 18.5 | 1 | 148 | 981 | 131 | Post-Panamax | 70 | 120 | 121 | Outbound | 180 | 11.18 | 41004 | Nearshore | 32.7158 | -79.7949 | 2021-12-11 03:16:56
MAERSK KENSINGTON | 303657000 | 14.6 | 8.95 | One-way Transit | 18.5 | 1 | 148 | 981 | 131 | Post-Panamax | 70 | 120 | 121 | Outbound | 180 | 11.18 | 41004 | Nearshore | 32.7145 | -79.7924 | 2021-12-11 03:17:34
MAERSK KENSINGTON | 303657000 | 14.6 | 8.95 | One-way Transit | 18.5 | 1 | 148 | 981 | 131 | Post-Panamax | 70 | 120 | 121 | Outbound | 180 | 11.18 | 41004 | Nearshore | 32.712 | -79.7874 | 2021-12-11 03:18:44
MAERSK KENSINGTON | 303657000 | 14.7 | 8.95 | One-way Transit | 18.5 | 1 | 148 | 981 | 131 | Post-Panamax | 70 | 120 | 121 | Outbound | 180 | 11.18 | 41004 | Nearshore | 32.7108 | -79.785 | 2021-12-11 03:19:20
MAERSK KENSINGTON | 303657000 | 14.8 | 8.95 | One-way Transit | 18.5 | 1 | 148 | 981 | 131 | Post-Panamax | 70 | 122 | 121 | Outbound | 180 | 11.18 | 41004 | Nearshore | 32.7086 | -79.7807 | 2021-12-11 03:20:21
MAERSK KENSINGTON | 303657000 | 14.9 | 8.95 | One-way Transit | 16.38 | 0 | 131 | 981 | 131 | Post-Panamax | 70 | 121 | 121 | Outbound | 180 | 11.18 | 41004 | Nearshore | 32.7072 | -79.7778 | 2021-12-11 03:21:02
MAERSK KENSINGTON | 303657000 | 15.1 | 8.95 | One-way Transit | 16.38 | 0 | 131 | 981 | 131 | Post-Panamax | 70 | 121 | 121 | Outbound | 180 | 11.18 | 41004 | Nearshore | 32.7038 | -79.771 | 2021-12-11 03:22:38
MAERSK KENSINGTON | 303657000 | 15.2 | 8.95 | One-way Transit | 18.5 | 1 | 148 | 981 | 131 | Post-Panamax | 70 | 121 | 120 | Outbound | 180 | 11.18 | 41004 | Nearshore | 32.702 | -79.7675 | 2021-12-11 03:23:26
MAERSK KENSINGTON | 303657000 | 15.4 | 8.95 | One-way Transit | 18.5 | 1 | 148 | 981 | 131 | Post-Panamax | 70 | 121 | 120 | Outbound | 180 | 11.18 | 41004 | Nearshore | 32.6994 | -79.7623 | 2021-12-11 03:24:38
MAERSK KENSINGTON | 303657000 | 15.4 | 8.95 | One-way Transit | 18.5 | 1 | 148 | 981 | 131 | Post-Panamax | 70 | 118 | 119 | Outbound | 180 | 11.18 | 41004 | Nearshore | 32.6966 | -79.7565 | 2021-12-11 03:25:57
MAERSK KENSINGTON | 303657000 | 15.4 | 8.95 | One-way Transit | 16.38 | 0 | 131 | 981 | 131 | Post-Panamax | 70 | 119 | 119 | Outbound | 180 | 11.18 | 41004 | Nearshore | 32.6956 | -79.7543 | 2021-12-11 03:26:27
MAERSK KENSINGTON | 303657000 | 15.4 | 8.95 | One-way Transit | 18.5 | 1 | 148 | 981 | 131 | Post-Panamax | 70 | 118 | 119 | Outbound | 180 | 11.18 | 41004 | Nearshore | 32.6944 | -79.7516 | 2021-12-11 03:27:02
HYUNDAI SPEED | 241313000 | 17.4 | 11.18 | One-way Transit | 22.25 | 1 | 178 | 1200 | 157 | Post-Panamax | 71 | 300 | 299 | Inbound | 180 | 13.42 | 41004 | Offshore | 32.6688 | -79.6973 | 2021-12-11 05:26:37
HYUNDAI SPEED | 241313000 | 17.4 | 11.18 | One-way Transit | 22.25 | 1 | 178 | 1200 | 157 | Post-Panamax | 71 | 301 | 300 | Inbound | 180 | 13.42 | 41004 | Offshore | 32.6715 | -79.7027 | 2021-12-11 05:27:43
HYUNDAI SPEED | 241313000 | 17.4 | 11.18 | One-way Transit | 19.62 | 0 | 157 | 1200 | 157 | Post-Panamax | 71 | 300 | 300 | Inbound | 180 | 13.42 | 41004 | Offshore | 32.6732 | -79.7062 | 2021-12-11 05:28:25
HYUNDAI SPEED | 241313000 | 17.5 | 11.18 | One-way Transit | 19.62 | 0 | 157 | 1200 | 157 | Post-Panamax | 71 | 299 | 299 | Inbound | 180 | 13.42 | 41004 | Offshore | 32.6764 | -79.7127 | 2021-12-11 05:29:43
HYUNDAI SPEED | 241313000 | 17.5 | 11.18 | One-way Transit | 22.25 | 1 | 178 | 1200 | 157 | Post-Panamax | 71 | 300 | 299 | Inbound | 180 | 13.42 | 41004 | Offshore | 32.6788 | -79.7177 | 2021-12-11 05:30:43
HYUNDAI SPEED | 241313000 | 17.3 | 11.18 | One-way Transit | 19.62 | 0 | 157 | 1200 | 157 | Post-Panamax | 71 | 299 | 299 | Inbound | 180 | 13.42 | 41004 | Offshore | 32.6808 | -79.7219 | 2021-12-11 05:31:32
HYUNDAI SPEED | 241313000 | 17 | 11.18 | One-way Transit | 22.25 | 1 | 178 | 1200 | 157 | Post-Panamax | 71 | 300 | 299 | Inbound | 180 | 13.42 | 41004 | Offshore | 32.6833 | -79.7273 | 2021-12-11 05:32:37
HYUNDAI SPEED | 241313000 | 16.7 | 11.18 | One-way Transit | 22.25 | 1 | 178 | 1200 | 157 | Post-Panamax | 71 | 300 | 299 | Inbound | 180 | 13.42 | 41004 | Offshore | 32.6856 | -79.7321 | 2021-12-11 05:33:37
HYUNDAI SPEED | 241313000 | 16.4 | 11.18 | One-way Transit | 22.25 | 1 | 178 | 1200 | 157 | Post-Panamax | 71 | 299 | 298 | Inbound | 180 | 13.42 | 41004 | Offshore | 32.6879 | -79.7369 | 2021-12-11 05:34:37
HYUNDAI SPEED | 241313000 | 16.3 | 11.18 | One-way Transit | 22.25 | 1 | 178 | 1200 | 157 | Post-Panamax | 71 | 299 | 298 | Inbound | 180 | 15.66 | 41004 | Offshore | 32.6901 | -79.7416 | 2021-12-11 05:35:37
HYUNDAI SPEED | 241313000 | 16 | 11.18 | One-way Transit | 19.62 | 0 | 157 | 1200 | 157 | Post-Panamax | 71 | 299 | 299 | Inbound | 180 | 15.66 | 41004 | Nearshore | 32.6919 | -79.7453 | 2021-12-11 05:36:26
HYUNDAI SPEED | 241313000 | 15.8 | 11.18 | One-way Transit | 22.25 | 1 | 178 | 1200 | 157 | Post-Panamax | 71 | 299 | 298 | Inbound | 180 | 15.66 | 41004 | Nearshore | 32.6947 | -79.7512 | 2021-12-11 05:37:44
HYUNDAI SPEED | 241313000 | 15.7 | 11.18 | One-way Transit | 22.25 | 1 | 178 | 1200 | 157 | Post-Panamax | 71 | 299 | 298 | Inbound | 180 | 15.66 | 41004 | Nearshore | 32.6975 | -79.7571 | 2021-12-11 05:39:01
HYUNDAI SPEED | 241313000 | 15.5 | 11.18 | One-way Transit | 19.62 | 0 | 157 | 1200 | 157 | Post-Panamax | 71 | 299 | 299 | Inbound | 180 | 15.66 | 41004 | Nearshore | 32.6986 | -79.7594 | 2021-12-11 05:39:31
HYUNDAI SPEED | 241313000 | 14.8 | 11.18 | One-way Transit | 22.25 | 1 | 178 | 1200 | 157 | Post-Panamax | 71 | 300 | 299 | Inbound | 180 | 15.66 | 41004 | Nearshore | 32.701 | -79.7645 | 2021-12-11 05:40:43
HYUNDAI SPEED | 241313000 | 14.3 | 11.18 | One-way Transit | 19.62 | 0 | 157 | 1200 | 157 | Post-Panamax | 71 | 299 | 299 | Inbound | 180 | 15.66 | 41004 | Nearshore | 32.7033 | -79.7692 | 2021-12-11 05:41:49
HYUNDAI SPEED | 241313000 | 13.6 | 11.18 | One-way Transit | 22.25 | 1 | 178 | 1200 | 157 | Post-Panamax | 71 | 300 | 299 | Inbound | 180 | 15.66 | 41004 | Nearshore | 32.7052 | -79.7732 | 2021-12-11 05:42:52
HYUNDAI SPEED | 241313000 | 13 | 11.18 | One-way Transit | 22.25 | 1 | 178 | 1200 | 157 | Post-Panamax | 71 | 299 | 298 | Inbound | 180 | 15.66 | 41004 | Nearshore | 32.7066 | -79.7762 | 2021-12-11 05:43:38
HYUNDAI SPEED | 241313000 | 12.4 | 11.18 | One-way Transit | 22.25 | 1 | 178 | 1200 | 157 | Post-Panamax | 71 | 299 | 298 | Inbound | 180 | 15.66 | 41004 | Nearshore | 32.7084 | -79.7798 | 2021-12-11 05:44:38
HYUNDAI SPEED | 241313000 | 11.9 | 13.42 | One-way Transit | 24.88 | 2 | 199 | 1200 | 157 | Post-Panamax | 71 | 300 | 298 | Inbound | 180 | 17.9 | 41004 | Nearshore | 32.71 | -79.7833 | 2021-12-11 05:45:38
HYUNDAI SPEED | 241313000 | 11.3 | 13.42 | One-way Transit | 22.25 | 1 | 178 | 1200 | 157 | Post-Panamax | 71 | 301 | 300 | Inbound | 180 | 17.9 | 41004 | Nearshore | 32.7121 | -79.7876 | 2021-12-11 05:46:55
HYUNDAI SPEED | 241313000 | 10.9 | 13.42 | One-way Transit | 22.25 | 1 | 178 | 1200 | 157 | Post-Panamax | 71 | 300 | 299 | Inbound | 180 | 17.9 | 41004 | Nearshore | 32.7137 | -79.7907 | 2021-12-11 05:47:55
HYUNDAI SPEED | 241313000 | 10.7 | 13.42 | One-way Transit | 19.62 | 0 | 157 | 1200 | 157 | Post-Panamax | 71 | 300 | 300 | Inbound | 180 | 17.9 | 41004 | Nearshore | 32.7145 | -79.7923 | 2021-12-11 05:48:25
HYUNDAI SPEED | 241313000 | 10.4 | 13.42 | One-way Transit | 22.25 | 1 | 178 | 1200 | 157 | Post-Panamax | 71 | 301 | 300 | Inbound | 180 | 17.9 | 41004 | Nearshore | 32.7162 | -79.7958 | 2021-12-11 05:49:36
HYUNDAI SPEED | 241313000 | 10 | 13.42 | One-way Transit | 24.88 | 2 | 199 | 1200 | 157 | Post-Panamax | 71 | 301 | 299 | Inbound | 180 | 17.9 | 41004 | Nearshore | 32.7177 | -79.7987 | 2021-12-11 05:50:36
HYUNDAI SPEED | 241313000 | 9.8 | 13.42 | One-way Transit | 22.25 | 1 | 178 | 1200 | 157 | Post-Panamax | 71 | 300 | 299 | Inbound | 180 | 17.9 | 41004 | Nearshore | 32.7193 | -79.8019 | 2021-12-11 05:51:45
HYUNDAI SPEED | 241313000 | 9.7 | 13.42 | One-way Transit | 24.88 | 2 | 199 | 1200 | 157 | Post-Panamax | 71 | 301 | 299 | Inbound | 180 | 17.9 | 41004 | Nearshore | 32.7201 | -79.8034 | 2021-12-11 05:52:16
HYUNDAI SPEED | 241313000 | 9.4 | 13.42 | One-way Transit | 24.88 | 2 | 199 | 1200 | 157 | Post-Panamax | 71 | 301 | 299 | Inbound | 180 | 17.9 | 41004 | Nearshore | 32.7214 | -79.8061 | 2021-12-11 05:53:16
HYUNDAI SPEED | 241313000 | 9 | 13.42 | One-way Transit | 24.88 | 2 | 199 | 1200 | 157 | Post-Panamax | 71 | 299 | 297 | Inbound | 180 | 17.9 | 41004 | Nearshore | 32.7236 | -79.8104 | 2021-12-11 05:54:55
OLGA MAERSK | 220198000 | 14.6 | 15.66 | One-way Transit | 13.5 | 2 | 135 | 781 | 108 | Panamax | 74 | 119 | 121 | Outbound | 170 | 17.9 | 41004 | Nearshore | 32.7217 | -79.8078 | 2021-12-11 06:12:48
OLGA MAERSK | 220198000 | 14.9 | 15.66 | One-way Transit | 13.5 | 2 | 135 | 781 | 108 | Panamax | 74 | 120 | 122 | Outbound | 170 | 17.9 | 41004 | Nearshore | 32.7179 | -79.8003 | 2021-12-11 06:14:36
OLGA MAERSK | 220198000 | 15.1 | 15.66 | One-way Transit | 12.2 | 1 | 122 | 781 | 108 | Panamax | 74 | 121 | 122 | Outbound | 170 | 17.9 | 41004 | Nearshore | 32.715 | -79.7947 | 2021-12-11 06:15:54
OLGA MAERSK | 220198000 | 15.1 | 15.66 | One-way Transit | 10.8 | 0 | 108 | 781 | 108 | Panamax | 74 | 120 | 120 | Outbound | 170 | 17.9 | 41004 | Nearshore | 32.7135 | -79.7917 | 2021-12-11 06:16:37
OLGA MAERSK | 220198000 | 15.1 | 15.66 | One-way Transit | 10.8 | 0 | 108 | 781 | 108 | Panamax | 74 | 120 | 120 | Outbound | 170 | 17.9 | 41004 | Nearshore | 32.7112 | -79.787 | 2021-12-11 06:17:42
OLGA MAERSK | 220198000 | 15.2 | 15.66 | One-way Transit | 10.8 | 0 | 108 | 781 | 108 | Panamax | 74 | 120 | 120 | Outbound | 170 | 17.9 | 41004 | Nearshore | 32.7087 | -79.7818 | 2021-12-11 06:18:54
OLGA MAERSK | 220198000 | 15.2 | 15.66 | One-way Transit | 10.8 | 0 | 108 | 781 | 108 | Panamax | 74 | 120 | 120 | Outbound | 170 | 17.9 | 41004 | Nearshore | 32.7064 | -79.777 | 2021-12-11 06:20:00
OLGA MAERSK | 220198000 | 15.4 | 15.66 | One-way Transit | 10.8 | 0 | 108 | 781 | 108 | Panamax | 74 | 120 | 120 | Outbound | 170 | 17.9 | 41004 | Nearshore | 32.7043 | -79.7726 | 2021-12-11 06:21:00
OLGA MAERSK | 220198000 | 15.5 | 15.66 | One-way Transit | 10.8 | 0 | 108 | 781 | 108 | Panamax | 74 | 120 | 120 | Outbound | 170 | 17.9 | 41004 | Nearshore | 32.7025 | -79.769 | 2021-12-11 06:21:47
OLGA MAERSK | 220198000 | 15.6 | 15.66 | One-way Transit | 10.8 | 0 | 108 | 781 | 108 | Panamax | 74 | 120 | 120 | Outbound | 170 | 17.9 | 41004 | Nearshore | 32.7 | -79.7637 | 2021-12-11 06:23:00
OLGA MAERSK | 220198000 | 15.6 | 15.66 | One-way Transit | 12.2 | 1 | 122 | 781 | 108 | Panamax | 74 | 120 | 119 | Outbound | 170 | 17.9 | 41004 | Nearshore | 32.6987 | -79.7611 | 2021-12-11 06:23:35
OLGA MAERSK | 220198000 | 15.5 | 15.66 | One-way Transit | 10.8 | 0 | 108 | 781 | 108 | Panamax | 74 | 118 | 118 | Outbound | 170 | 17.9 | 41004 | Nearshore | 32.6967 | -79.7566 | 2021-12-11 06:24:35
OLGA MAERSK | 220198000 | 15.6 | 15.66 | One-way Transit | 10.8 | 0 | 108 | 781 | 108 | Panamax | 74 | 118 | 118 | Outbound | 180 | 17.9 | 41004 | Nearshore | 32.6946 | -79.752 | 2021-12-11 06:25:35
OLGA MAERSK | 220198000 | 15.6 | 15.66 | One-way Transit | 13.5 | 2 | 135 | 781 | 108 | Panamax | 74 | 118 | 120 | Outbound | 180 | 17.9 | 41004 | Nearshore | 32.6904 | -79.7425 | 2021-12-11 06:27:41
OLGA MAERSK | 220198000 | 15.6 | 15.66 | One-way Transit | 10.8 | 0 | 108 | 781 | 108 | Panamax | 74 | 120 | 120 | Outbound | 180 | 17.9 | 41004 | Offshore | 32.6893 | -79.7402 | 2021-12-11 06:28:12
OLGA MAERSK | 220198000 | 7.9 | 13.42 | One-way Transit | 12.2 | 1 | 122 | 781 | 108 | Panamax | 74 | 120 | 121 | Outbound | 180 | 17.9 | 41004 | Offshore | 32.6738 | -79.7079 | 2021-12-11 06:38:45
CMA CGM LA TRAVIATA | 228340900 | 17.1 | 13.42 | One-way Transit | 20 | 1 | 160 | 1096 | 141 | Post-Panamax | 70 | 301 | 300 | Inbound | 250 | 17.9 | 41004 | Offshore | 32.6731 | -79.707 | 2021-12-11 17:53:10
CMA CGM LA TRAVIATA | 228340900 | 17 | 13.42 | One-way Transit | 20 | 1 | 160 | 1096 | 141 | Post-Panamax | 70 | 299 | 298 | Inbound | 250 | 17.9 | 41004 | Offshore | 32.6896 | -79.7412 | 2021-12-11 18:00:11
CMA CGM LA TRAVIATA | 228340900 | 17 | 13.42 | One-way Transit | 20 | 1 | 160 | 1096 | 141 | Post-Panamax | 70 | 300 | 299 | Inbound | 250 | 17.9 | 41004 | Nearshore | 32.693 | -79.7486 | 2021-12-11 18:01:41
CMA CGM LA TRAVIATA | 228340900 | 17.1 | 13.42 | One-way Transit | 20 | 1 | 160 | 1096 | 141 | Post-Panamax | 70 | 300 | 299 | Inbound | 250 | 17.9 | 41004 | Nearshore | 32.6954 | -79.7535 | 2021-12-11 18:02:41
CMA CGM LA TRAVIATA | 228340900 | 17 | 13.42 | One-way Transit | 20 | 1 | 160 | 1096 | 141 | Post-Panamax | 70 | 300 | 299 | Inbound | 250 | 17.9 | 41004 | Nearshore | 32.6977 | -79.7584 | 2021-12-11 18:03:41
CMA CGM LA TRAVIATA | 228340900 | 17 | 13.42 | One-way Transit | 20 | 1 | 160 | 1096 | 141 | Post-Panamax | 70 | 300 | 299 | Inbound | 250 | 17.9 | 41004 | Nearshore | 32.7001 | -79.7632 | 2021-12-11 18:04:41
CMA CGM LA TRAVIATA | 228340900 | 16.9 | 15.66 | One-way Transit | 20 | 1 | 160 | 1096 | 141 | Post-Panamax | 70 | 300 | 299 | Inbound | 250 | 17.9 | 41004 | Nearshore | 32.7027 | -79.7686 | 2021-12-11 18:05:47
CMA CGM LA TRAVIATA | 228340900 | 16.7 | 15.66 | One-way Transit | 20 | 1 | 160 | 1096 | 141 | Post-Panamax | 70 | 300 | 299 | Inbound | 250 | 17.9 | 41004 | Nearshore | 32.7038 | -79.771 | 2021-12-11 18:06:17
CMA CGM LA TRAVIATA | 228340900 | 16.1 | 15.66 | One-way Transit | 20 | 1 | 160 | 1096 | 141 | Post-Panamax | 70 | 300 | 299 | Inbound | 250 | 17.9 | 41004 | Nearshore | 32.7073 | -79.778 | 2021-12-11 18:07:47
CMA CGM LA TRAVIATA | 228340900 | 15.8 | 15.66 | One-way Transit | 20 | 1 | 160 | 1096 | 141 | Post-Panamax | 70 | 300 | 299 | Inbound | 250 | 17.9 | 41004 | Nearshore | 32.7095 | -79.7826 | 2021-12-11 18:08:47
CMA CGM LA TRAVIATA | 228340900 | 15.3 | 15.66 | One-way Transit | 20 | 1 | 160 | 1096 | 141 | Post-Panamax | 70 | 300 | 299 | Inbound | 250 | 17.9 | 41004 | Nearshore | 32.7119 | -79.7875 | 2021-12-11 18:09:53
CMA CGM LA TRAVIATA | 228340900 | 15 | 15.66 | One-way Transit | 20 | 1 | 160 | 1096 | 141 | Post-Panamax | 70 | 300 | 299 | Inbound | 250 | 17.9 | 41004 | Nearshore | 32.7134 | -79.7904 | 2021-12-11 18:10:34
CMA CGM LA TRAVIATA | 228340900 | 14.4 | 15.66 | One-way Transit | 20 | 1 | 160 | 1096 | 141 | Post-Panamax | 70 | 300 | 299 | Inbound | 250 | 17.9 | 41004 | Nearshore | 32.7157 | -79.795 | 2021-12-11 18:11:40
CMA CGM LA TRAVIATA | 228340900 | 13.6 | 15.66 | One-way Transit | 27.12 | 4 | 217 | 1096 | 141 | Post-Panamax | 70 | 301 | 297 | Inbound | 250 | 17.9 | 41004 | Nearshore | 32.7181 | -79.7998 | 2021-12-11 18:12:53
CMA CGM LA TRAVIATA | 228340900 | 13.2 | 15.66 | One-way Transit | 24.75 | 3 | 198 | 1096 | 141 | Post-Panamax | 70 | 299 | 296 | Inbound | 250 | 17.9 | 41004 | Nearshore | 32.7192 | -79.802 | 2021-12-11 18:13:28
CMA CGM LA TRAVIATA | 228340900 | 12.6 | 15.66 | One-way Transit | 22.38 | 2 | 179 | 1096 | 141 | Post-Panamax | 70 | 298 | 296 | Inbound | 250 | 17.9 | 41004 | Nearshore | 32.7214 | -79.807 | 2021-12-11 18:14:46
CMA CGM LA TRAVIATA | 228340900 | 12.3 | 13.42 | One-way Transit | 22.38 | 2 | 179 | 1096 | 141 | Post-Panamax | 70 | 298 | 296 | Inbound | 260 | 17.9 | 41004 | Nearshore | 32.7231 | -79.8106 | 2021-12-11 18:15:46
COSCO CAMELLIA | 477286300 | 13.7 | 15.66 | Two-way Transit | 49.75 | 2 | 199 | 1200 | 157 | Post-Panamax | 71 | 300 | 298 | Inbound | 250 | 20.13 | 41004 | Offshore | 32.6732 | -79.706 | 2021-12-11 18:36:44
COSCO CAMELLIA | 477286300 | 13.8 | 15.66 | Two-way Transit | 44.5 | 1 | 178 | 1200 | 157 | Post-Panamax | 71 | 300 | 299 | Inbound | 250 | 20.13 | 41004 | Offshore | 32.6742 | -79.7081 | 2021-12-11 18:37:15
COSCO CAMELLIA | 477286300 | 13.8 | 15.66 | Two-way Transit | 49.75 | 2 | 199 | 1200 | 157 | Post-Panamax | 71 | 299 | 297 | Inbound | 250 | 20.13 | 41004 | Offshore | 32.677 | -79.714 | 2021-12-11 18:38:45
COSCO CAMELLIA | 477286300 | 13.9 | 15.66 | Two-way Transit | 49.75 | 2 | 199 | 1200 | 157 | Post-Panamax | 71 | 299 | 297 | Inbound | 250 | 20.13 | 41004 | Offshore | 32.6792 | -79.7186 | 2021-12-11 18:39:55
COSCO CAMELLIA | 477286300 | 13.9 | 15.66 | Two-way Transit | 49.75 | 2 | 199 | 1200 | 157 | Post-Panamax | 71 | 299 | 297 | Inbound | 250 | 20.13 | 41004 | Offshore | 32.6802 | -79.7207 | 2021-12-11 18:40:25
COSCO CAMELLIA | 477286300 | 14 | 15.66 | Two-way Transit | 44.5 | 1 | 178 | 1200 | 157 | Post-Panamax | 71 | 299 | 298 | Inbound | 250 | 20.13 | 41004 | Offshore | 32.6868 | -79.7349 | 2021-12-11 18:43:56
COSCO CAMELLIA | 477286300 | 14 | 15.66 | Two-way Transit | 49.75 | 2 | 199 | 1200 | 157 | Post-Panamax | 71 | 299 | 297 | Inbound | 250 | 20.13 | 41004 | Offshore | 32.6881 | -79.7377 | 2021-12-11 18:44:38
COSCO CAMELLIA | 477286300 | 14.1 | 15.66 | Two-way Transit | 49.75 | 2 | 199 | 1200 | 157 | Post-Panamax | 71 | 299 | 297 | Inbound | 250 | 20.13 | 41004 | Nearshore | 32.6901 | -79.7418 | 2021-12-11 18:45:38
COSCO CAMELLIA | 477286300 | 14.1 | 15.66 | Two-way Transit | 44.5 | 1 | 178 | 1200 | 157 | Post-Panamax | 71 | 298 | 297 | Inbound | 250 | 20.13 | 41004 | Nearshore | 32.6921 | -79.7462 | 2021-12-11 18:46:44
COSCO CAMELLIA | 477286300 | 14.1 | 15.66 | Two-way Transit | 49.75 | 2 | 199 | 1200 | 157 | Post-Panamax | 71 | 298 | 296 | Inbound | 250 | 20.13 | 41004 | Nearshore | 32.694 | -79.7504 | 2021-12-11 18:47:44
COSCO CAMELLIA | 477286300 | 14.1 | 15.66 | Two-way Transit | 44.5 | 1 | 178 | 1200 | 157 | Post-Panamax | 71 | 299 | 298 | Inbound | 250 | 20.13 | 41004 | Nearshore | 32.6955 | -79.7536 | 2021-12-11 18:48:32
COSCO CAMELLIA | 477286300 | 14.1 | 15.66 | Two-way Transit | 49.75 | 2 | 199 | 1200 | 157 | Post-Panamax | 71 | 298 | 296 | Inbound | 250 | 20.13 | 41004 | Nearshore | 32.6974 | -79.7576 | 2021-12-11 18:49:32
COSCO CAMELLIA | 477286300 | 14.1 | 15.66 | Two-way Transit | 49.75 | 2 | 199 | 1200 | 157 | Post-Panamax | 71 | 301 | 299 | Inbound | 250 | 20.13 | 41004 | Nearshore | 32.7 | -79.763 | 2021-12-11 18:50:51
COSCO CAMELLIA | 477286300 | 14.1 | 15.66 | Two-way Transit | 49.75 | 2 | 199 | 1200 | 157 | Post-Panamax | 71 | 301 | 299 | Inbound | 250 | 20.13 | 41004 | Nearshore | 32.702 | -79.767 | 2021-12-11 18:51:51
COSCO CAMELLIA | 477286300 | 13.9 | 15.66 | Two-way Transit | 44.5 | 1 | 178 | 1200 | 157 | Post-Panamax | 71 | 300 | 299 | Inbound | 250 | 20.13 | 41004 | Nearshore | 32.7039 | -79.771 | 2021-12-11 18:52:51
COSCO CAMELLIA | 477286300 | 13.5 | 15.66 | Two-way Transit | 49.75 | 2 | 199 | 1200 | 157 | Post-Panamax | 71 | 300 | 298 | Inbound | 250 | 20.13 | 41004 | Nearshore | 32.7061 | -79.7752 | 2021-12-11 18:53:57
COSCO CAMELLIA | 477286300 | 13.1 | 15.66 | Two-way Transit | 44.5 | 1 | 178 | 1200 | 157 | Post-Panamax | 71 | 299 | 298 | Inbound | 250 | 20.13 | 41004 | Nearshore | 32.7079 | -79.7791 | 2021-12-11 18:54:57
COSCO CAMELLIA | 477286300 | 12.9 | 17.9 | Two-way Transit | 49.75 | 2 | 199 | 1200 | 157 | Post-Panamax | 71 | 301 | 299 | Inbound | 250 | 22.37 | 41004 | Nearshore | 32.7098 | -79.7828 | 2021-12-11 18:55:57
COSCO CAMELLIA | 477286300 | 12.7 | 17.9 | Two-way Transit | 44.5 | 1 | 178 | 1200 | 157 | Post-Panamax | 71 | 300 | 299 | Inbound | 250 | 22.37 | 41004 | Nearshore | 32.7117 | -79.7866 | 2021-12-11 18:56:59
COSCO CAMELLIA | 477286300 | 12.6 | 17.9 | Two-way Transit | 55 | 3 | 220 | 1200 | 157 | Post-Panamax | 71 | 301 | 298 | Inbound | 250 | 22.37 | 41004 | Nearshore | 32.7129 | -79.789 | 2021-12-11 18:57:40
COSCO CAMELLIA | 477286300 | 12.4 | 17.9 | Two-way Transit | 49.75 | 2 | 199 | 1200 | 157 | Post-Panamax | 71 | 300 | 298 | Inbound | 250 | 22.37 | 41004 | Nearshore | 32.7146 | -79.7926 | 2021-12-11 18:58:40
COSCO CAMELLIA | 477286300 | 12.3 | 17.9 | Two-way Transit | 49.75 | 2 | 199 | 1200 | 157 | Post-Panamax | 71 | 300 | 298 | Inbound | 250 | 22.37 | 41004 | Nearshore | 32.7164 | -79.7961 | 2021-12-11 18:59:40
COSCO CAMELLIA | 477286300 | 12 | 17.9 | Two-way Transit | 49.75 | 2 | 199 | 1200 | 157 | Post-Panamax | 71 | 298 | 296 | Inbound | 250 | 22.37 | 41004 | Nearshore | 32.718 | -79.7996 | 2021-12-11 19:00:40
MSC PINA | 372973000 | 14.2 | 17.9 | Two-way Transit | 47.25 | 2 | 189 | 1105 | 151 | Post-Panamax | 71 | 116 | 118 | Outbound | 250 | 22.37 | 41004 | Nearshore | 32.7201 | -79.8071 | 2021-12-11 19:01:43
COSCO CAMELLIA | 477286300 | 12 | 17.9 | Two-way Transit | 49.75 | 2 | 199 | 1200 | 157 | Post-Panamax | 71 | 300 | 298 | Inbound | 250 | 22.37 | 41004 | Nearshore | 32.7199 | -79.8036 | 2021-12-11 19:01:50
MSC PINA | 372973000 | 14.6 | 17.9 | One-way Transit | 21.25 | 1 | 170 | 1105 | 151 | Post-Panamax | 71 | 116 | 117 | Outbound | 250 | 22.37 | 41004 | Nearshore | 32.7182 | -79.8028 | 2021-12-11 19:02:43
COSCO CAMELLIA | 477286300 | 11.8 | 17.9 | One-way Transit | 30 | 4 | 240 | 1200 | 157 | Post-Panamax | 71 | 300 | 296 | Inbound | 250 | 22.37 | 41004 | Nearshore | 32.7216 | -79.8071 | 2021-12-11 19:02:50
MSC PINA | 372973000 | 14.9 | 17.9 | One-way Transit | 23.62 | 2 | 189 | 1105 | 151 | Post-Panamax | 71 | 115 | 117 | Outbound | 250 | 22.37 | 41004 | Nearshore | 32.7174 | -79.8006 | 2021-12-11 19:03:13
COSCO CAMELLIA | 477286300 | 11.8 | 17.9 | One-way Transit | 24.88 | 2 | 199 | 1200 | 157 | Post-Panamax | 71 | 298 | 296 | Inbound | 250 | 22.37 | 41004 | Nearshore | 32.7232 | -79.8106 | 2021-12-11 19:03:50
MSC PINA | 372973000 | 15.8 | 17.9 | One-way Transit | 21.25 | 1 | 170 | 1105 | 151 | Post-Panamax | 71 | 118 | 119 | Outbound | 250 | 22.37 | 41004 | Nearshore | 32.7145 | -79.7935 | 2021-12-11 19:04:43
MSC PINA | 372973000 | 16.2 | 17.9 | One-way Transit | 21.25 | 1 | 170 | 1105 | 151 | Post-Panamax | 71 | 118 | 119 | Outbound | 240 | 20.13 | 41004 | Nearshore | 32.7122 | -79.7885 | 2021-12-11 19:05:49
MSC PINA | 372973000 | 16.1 | 17.9 | One-way Transit | 21.25 | 1 | 170 | 1105 | 151 | Post-Panamax | 71 | 117 | 118 | Outbound | 240 | 20.13 | 41004 | Nearshore | 32.7101 | -79.7837 | 2021-12-11 19:06:49
MSC PINA | 372973000 | 16.2 | 17.9 | One-way Transit | 26.12 | 3 | 209 | 1105 | 151 | Post-Panamax | 71 | 118 | 121 | Outbound | 240 | 20.13 | 41004 | Nearshore | 32.708 | -79.779 | 2021-12-11 19:07:49
MSC PINA | 372973000 | 16.4 | 17.9 | One-way Transit | 21.25 | 1 | 170 | 1105 | 151 | Post-Panamax | 71 | 120 | 121 | Outbound | 240 | 20.13 | 41004 | Nearshore | 32.7068 | -79.7766 | 2021-12-11 19:08:19
MSC PINA | 372973000 | 16.7 | 17.9 | One-way Transit | 23.62 | 2 | 189 | 1105 | 151 | Post-Panamax | 71 | 119 | 121 | Outbound | 240 | 20.13 | 41004 | Nearshore | 32.7032 | -79.769 | 2021-12-11 19:09:55
MSC PINA | 372973000 | 16.7 | 17.9 | One-way Transit | 23.62 | 2 | 189 | 1105 | 151 | Post-Panamax | 71 | 119 | 121 | Outbound | 240 | 20.13 | 41004 | Nearshore | 32.702 | -79.7665 | 2021-12-11 19:10:26
MSC PINA | 372973000 | 17.1 | 17.9 | One-way Transit | 23.62 | 2 | 189 | 1105 | 151 | Post-Panamax | 71 | 119 | 121 | Outbound | 240 | 20.13 | 41004 | Nearshore | 32.6985 | -79.7591 | 2021-12-11 19:11:55
MSC PINA | 372973000 | 17 | 17.9 | One-way Transit | 23.62 | 2 | 189 | 1105 | 151 | Post-Panamax | 71 | 119 | 121 | Outbound | 240 | 20.13 | 41004 | Nearshore | 32.6974 | -79.7568 | 2021-12-11 19:12:26
SEASPAN MELBOURNE | 477020700 | 15.3 | 15.66 | One-way Transit | 12 | 1 | 120 | 853 | 105 | Panamax | 71 | 121 | 120 | Outbound | 160 | 20.13 | 41004 | Nearshore | 32.7223 | -79.8097 | 2021-12-10 07:13:49
SEASPAN MELBOURNE | 477020700 | 15.4 | 15.66 | One-way Transit | 12 | 1 | 120 | 853 | 105 | Panamax | 71 | 121 | 120 | Outbound | 160 | 20.13 | 41004 | Nearshore | 32.721 | -79.8071 | 2021-12-10 07:14:25
SEASPAN MELBOURNE | 477020700 | 15.6 | 15.66 | One-way Transit | 10.5 | 0 | 105 | 853 | 105 | Panamax | 71 | 120 | 120 | Outbound | 160 | 20.13 | 41004 | Nearshore | 32.7183 | -79.8017 | 2021-12-10 07:15:37
SEASPAN MELBOURNE | 477020700 | 15.8 | 15.66 | One-way Transit | 12 | 1 | 120 | 853 | 105 | Panamax | 71 | 118 | 117 | Outbound | 160 | 20.13 | 41004 | Nearshore | 32.7155 | -79.7959 | 2021-12-10 07:16:56
SEASPAN MELBOURNE | 477020700 | 15.8 | 15.66 | One-way Transit | 10.5 | 0 | 105 | 853 | 105 | Panamax | 71 | 118 | 118 | Outbound | 160 | 20.13 | 41004 | Nearshore | 32.7145 | -79.7934 | 2021-12-10 07:17:26
SEASPAN MELBOURNE | 477020700 | 15.9 | 15.66 | One-way Transit | 12 | 1 | 120 | 853 | 105 | Panamax | 71 | 119 | 118 | Outbound | 160 | 20.13 | 41004 | Nearshore | 32.7122 | -79.7884 | 2021-12-10 07:18:32
SEASPAN MELBOURNE | 477020700 | 15.9 | 15.66 | One-way Transit | 12 | 1 | 120 | 853 | 105 | Panamax | 71 | 119 | 118 | Outbound | 160 | 20.13 | 41004 | Nearshore | 32.7096 | -79.7828 | 2021-12-10 07:19:44
SEASPAN MELBOURNE | 477020700 | 16 | 15.66 | One-way Transit | 12 | 1 | 120 | 853 | 105 | Panamax | 71 | 119 | 118 | Outbound | 160 | 20.13 | 41004 | Nearshore | 32.7073 | -79.7778 | 2021-12-10 07:20:50
SEASPAN MELBOURNE | 477020700 | 16.1 | 15.66 | One-way Transit | 10.5 | 0 | 105 | 853 | 105 | Panamax | 71 | 119 | 119 | Outbound | 160 | 20.13 | 41004 | Nearshore | 32.7051 | -79.7731 | 2021-12-10 07:21:50
SEASPAN MELBOURNE | 477020700 | 16.2 | 15.66 | One-way Transit | 12 | 1 | 120 | 853 | 105 | Panamax | 71 | 120 | 119 | Outbound | 160 | 20.13 | 41004 | Nearshore | 32.7034 | -79.7695 | 2021-12-10 07:22:38
SEASPAN MELBOURNE | 477020700 | 16.4 | 15.66 | One-way Transit | 12 | 1 | 120 | 853 | 105 | Panamax | 71 | 120 | 119 | Outbound | 160 | 20.13 | 41004 | Nearshore | 32.7011 | -79.7648 | 2021-12-10 07:23:38
SEASPAN MELBOURNE | 477020700 | 16.4 | 15.66 | One-way Transit | 12 | 1 | 120 | 853 | 105 | Panamax | 71 | 120 | 119 | Outbound | 160 | 20.13 | 41004 | Nearshore | 32.6981 | -79.7587 | 2021-12-10 07:24:56
SEASPAN MELBOURNE | 477020700 | 16.5 | 17.9 | One-way Transit | 12 | 1 | 120 | 853 | 105 | Panamax | 71 | 120 | 119 | Outbound | 160 | 22.37 | 41004 | Nearshore | 32.697 | -79.7563 | 2021-12-10 07:25:26
SEASPAN MELBOURNE | 477020700 | 16.5 | 17.9 | One-way Transit | 12 | 1 | 120 | 853 | 105 | Panamax | 71 | 120 | 119 | Outbound | 160 | 22.37 | 41004 | Nearshore | 32.6936 | -79.7493 | 2021-12-10 07:26:55
SEASPAN MELBOURNE | 477020700 | 16.5 | 17.9 | One-way Transit | 10.5 | 0 | 105 | 853 | 105 | Panamax | 71 | 120 | 120 | Outbound | 160 | 22.37 | 41004 | Nearshore | 32.6924 | -79.7469 | 2021-12-10 07:27:26
SEASPAN MELBOURNE | 477020700 | 16.5 | 17.9 | One-way Transit | 12 | 1 | 120 | 853 | 105 | Panamax | 71 | 120 | 119 | Outbound | 160 | 22.37 | 41004 | Nearshore | 32.69 | -79.7417 | 2021-12-10 07:28:31
SEASPAN MELBOURNE | 477020700 | 16.5 | 17.9 | One-way Transit | 12 | 1 | 120 | 853 | 105 | Panamax | 71 | 120 | 119 | Outbound | 160 | 22.37 | 41004 | Offshore | 32.6888 | -79.7393 | 2021-12-10 07:29:02
SEASPAN MELBOURNE | 477020700 | 16.5 | 17.9 | One-way Transit | 12 | 1 | 120 | 853 | 105 | Panamax | 71 | 120 | 119 | Outbound | 160 | 22.37 | 41004 | Offshore | 32.6839 | -79.7294 | 2021-12-10 07:31:08
SEASPAN MELBOURNE | 477020700 | 16.5 | 17.9 | One-way Transit | 12 | 1 | 120 | 853 | 105 | Panamax | 71 | 120 | 119 | Outbound | 160 | 22.37 | 41004 | Offshore | 32.6777 | -79.7168 | 2021-12-10 07:33:50
SEASPAN MELBOURNE | 477020700 | 16.5 | 17.9 | One-way Transit | 12 | 1 | 120 | 853 | 105 | Panamax | 71 | 120 | 119 | Outbound | 160 | 22.37 | 41004 | Offshore | 32.676 | -79.713 | 2021-12-10 07:34:37
SEASPAN MELBOURNE | 477020700 | 16.5 | 15.66 | One-way Transit | 10.5 | 0 | 105 | 853 | 105 | Panamax | 71 | 119 | 119 | Outbound | 170 | 17.9 | 41004 | Offshore | 32.6735 | -79.7078 | 2021-12-10 07:35:43
SEASPAN MELBOURNE | 477020700 | 16.4 | 15.66 | One-way Transit | 12 | 1 | 120 | 853 | 105 | Panamax | 71 | 120 | 119 | Outbound | 170 | 17.9 | 41004 | Offshore | 32.6682 | -79.6969 | 2021-12-10 07:38:01
OLGA MAERSK | 220198000 | 15 | 11.18 | One-way Transit | 10.8 | 0 | 108 | 781 | 108 | Panamax | 74 | 300 | 300 | Inbound | 220 | 13.42 | 41004 | Offshore | 32.67 | -79.6999 | 2021-12-10 09:10:27
OLGA MAERSK | 220198000 | 15.1 | 11.18 | One-way Transit | 13.5 | 2 | 135 | 781 | 108 | Panamax | 74 | 298 | 300 | Inbound | 220 | 13.42 | 41004 | Offshore | 32.6727 | -79.7055 | 2021-12-10 09:11:45
OLGA MAERSK | 220198000 | 15.1 | 11.18 | One-way Transit | 10.8 | 0 | 108 | 781 | 108 | Panamax | 74 | 300 | 300 | Inbound | 220 | 13.42 | 41004 | Offshore | 32.6741 | -79.7085 | 2021-12-10 09:12:27
OLGA MAERSK | 220198000 | 15.1 | 11.18 | One-way Transit | 13.5 | 2 | 135 | 781 | 108 | Panamax | 74 | 298 | 300 | Inbound | 220 | 13.42 | 41004 | Offshore | 32.6768 | -79.7142 | 2021-12-10 09:13:45
OLGA MAERSK | 220198000 | 15.1 | 11.18 | One-way Transit | 10.8 | 0 | 108 | 781 | 108 | Panamax | 74 | 300 | 300 | Inbound | 220 | 13.42 | 41004 | Offshore | 32.6789 | -79.7185 | 2021-12-10 09:14:45
OLGA MAERSK | 220198000 | 15.1 | 11.18 | One-way Transit | 13.5 | 2 | 135 | 781 | 108 | Panamax | 74 | 298 | 300 | Inbound | 230 | 13.42 | 41004 | Offshore | 32.6801 | -79.7211 | 2021-12-10 09:15:21
OLGA MAERSK | 220198000 | 15.1 | 11.18 | One-way Transit | 13.5 | 2 | 135 | 781 | 108 | Panamax | 74 | 298 | 300 | Inbound | 230 | 13.42 | 41004 | Offshore | 32.6832 | -79.7277 | 2021-12-10 09:16:51
OLGA MAERSK | 220198000 | 15.1 | 11.18 | One-way Transit | 12.2 | 1 | 122 | 781 | 108 | Panamax | 74 | 299 | 300 | Inbound | 230 | 13.42 | 41004 | Offshore | 32.6842 | -79.7298 | 2021-12-10 09:17:21
OLGA MAERSK | 220198000 | 15.1 | 11.18 | One-way Transit | 10.8 | 0 | 108 | 781 | 108 | Panamax | 74 | 300 | 300 | Inbound | 230 | 13.42 | 41004 | Offshore | 32.6874 | -79.7364 | 2021-12-10 09:18:51
OLGA MAERSK | 220198000 | 15.1 | 11.18 | One-way Transit | 10.8 | 0 | 108 | 781 | 108 | Panamax | 74 | 300 | 300 | Inbound | 230 | 13.42 | 41004 | Offshore | 32.6897 | -79.7411 | 2021-12-10 09:19:56
OLGA MAERSK | 220198000 | 15.1 | 11.18 | One-way Transit | 10.8 | 0 | 108 | 781 | 108 | Panamax | 74 | 300 | 300 | Inbound | 230 | 13.42 | 41004 | Nearshore | 32.6911 | -79.7442 | 2021-12-10 09:20:38
OLGA MAERSK | 220198000 | 15 | 11.18 | One-way Transit | 10.8 | 0 | 108 | 781 | 108 | Panamax | 74 | 300 | 300 | Inbound | 230 | 13.42 | 41004 | Nearshore | 32.6938 | -79.7498 | 2021-12-10 09:21:57
OLGA MAERSK | 220198000 | 15 | 11.18 | One-way Transit | 10.8 | 0 | 108 | 781 | 108 | Panamax | 74 | 300 | 300 | Inbound | 230 | 13.42 | 41004 | Nearshore | 32.6959 | -79.7541 | 2021-12-10 09:22:57
OLGA MAERSK | 220198000 | 15 | 11.18 | One-way Transit | 10.8 | 0 | 108 | 781 | 108 | Panamax | 74 | 300 | 300 | Inbound | 230 | 13.42 | 41004 | Nearshore | 32.698 | -79.7584 | 2021-12-10 09:23:57
OLGA MAERSK | 220198000 | 15 | 11.18 | One-way Transit | 12.2 | 1 | 122 | 781 | 108 | Panamax | 74 | 299 | 300 | Inbound | 230 | 13.42 | 41004 | Nearshore | 32.6992 | -79.761 | 2021-12-10 09:24:33
OLGA MAERSK | 220198000 | 14.9 | 11.18 | One-way Transit | 12.2 | 1 | 122 | 781 | 108 | Panamax | 74 | 296 | 297 | Inbound | 230 | 13.42 | 41004 | Nearshore | 32.7013 | -79.7653 | 2021-12-10 09:25:33
OLGA MAERSK | 220198000 | 14.8 | 11.18 | One-way Transit | 10.8 | 0 | 108 | 781 | 108 | Panamax | 74 | 297 | 297 | Inbound | 230 | 13.42 | 41004 | Nearshore | 32.7037 | -79.771 | 2021-12-10 09:26:51
OLGA MAERSK | 220198000 | 14.8 | 11.18 | One-way Transit | 13.5 | 2 | 135 | 781 | 108 | Panamax | 74 | 296 | 298 | Inbound | 230 | 13.42 | 41004 | Nearshore | 32.7052 | -79.7745 | 2021-12-10 09:27:38
OLGA MAERSK | 220198000 | 14.7 | 11.18 | One-way Transit | 12.2 | 1 | 122 | 781 | 108 | Panamax | 74 | 298 | 299 | Inbound | 230 | 13.42 | 41004 | Nearshore | 32.7075 | -79.7796 | 2021-12-10 09:28:51
OLGA MAERSK | 220198000 | 14.7 | 11.18 | One-way Transit | 12.2 | 1 | 122 | 781 | 108 | Panamax | 74 | 298 | 299 | Inbound | 230 | 13.42 | 41004 | Nearshore | 32.7095 | -79.7838 | 2021-12-10 09:29:51
OLGA MAERSK | 220198000 | 14.6 | 11.18 | One-way Transit | 12.2 | 1 | 122 | 781 | 108 | Panamax | 74 | 298 | 299 | Inbound | 230 | 13.42 | 41004 | Nearshore | 32.7106 | -79.7864 | 2021-12-10 09:30:27
OLGA MAERSK | 220198000 | 14.4 | 11.18 | One-way Transit | 10.8 | 0 | 108 | 781 | 108 | Panamax | 74 | 301 | 301 | Inbound | 230 | 13.42 | 41004 | Nearshore | 32.713 | -79.7914 | 2021-12-10 09:31:39
OLGA MAERSK | 220198000 | 14.2 | 11.18 | One-way Transit | 12.2 | 1 | 122 | 781 | 108 | Panamax | 74 | 300 | 301 | Inbound | 230 | 13.42 | 41004 | Nearshore | 32.7152 | -79.7958 | 2021-12-10 09:32:44
OLGA MAERSK | 220198000 | 13.9 | 11.18 | One-way Transit | 12.2 | 1 | 122 | 781 | 108 | Panamax | 74 | 300 | 301 | Inbound | 230 | 13.42 | 41004 | Nearshore | 32.7176 | -79.8007 | 2021-12-10 09:33:57
OLGA MAERSK | 220198000 | 13.7 | 11.18 | One-way Transit | 12.2 | 1 | 122 | 781 | 108 | Panamax | 74 | 302 | 301 | Inbound | 230 | 13.42 | 41004 | Nearshore | 32.7188 | -79.803 | 2021-12-10 09:34:33
OLGA MAERSK | 220198000 | 13.5 | 8.95 | One-way Transit | 12.2 | 1 | 122 | 781 | 108 | Panamax | 74 | 302 | 301 | Inbound | 230 | 13.42 | 41004 | Nearshore | 32.7207 | -79.8068 | 2021-12-10 09:35:33
MAERSK KENSINGTON | 303657000 | 15.2 | 8.95 | One-way Transit | 16.38 | 0 | 131 | 981 | 131 | Post-Panamax | 70 | 300 | 300 | Inbound | 230 | 13.42 | 41004 | Offshore | 32.6691 | -79.699 | 2021-12-10 09:56:41
MAERSK KENSINGTON | 303657000 | 15.1 | 8.95 | One-way Transit | 18.5 | 1 | 148 | 981 | 131 | Post-Panamax | 70 | 299 | 300 | Inbound | 230 | 13.42 | 41004 | Offshore | 32.6708 | -79.7026 | 2021-12-10 09:57:30
MAERSK KENSINGTON | 303657000 | 15.2 | 8.95 | One-way Transit | 18.5 | 1 | 148 | 981 | 131 | Post-Panamax | 70 | 301 | 302 | Inbound | 230 | 13.42 | 41004 | Offshore | 32.6739 | -79.7089 | 2021-12-10 09:58:59
MAERSK KENSINGTON | 303657000 | 15.2 | 8.95 | One-way Transit | 18.5 | 1 | 148 | 981 | 131 | Post-Panamax | 70 | 301 | 302 | Inbound | 230 | 13.42 | 41004 | Offshore | 32.6753 | -79.7116 | 2021-12-10 09:59:38
MAERSK KENSINGTON | 303657000 | 15.3 | 8.95 | One-way Transit | 20.62 | 2 | 165 | 981 | 131 | Post-Panamax | 70 | 304 | 302 | Inbound | 230 | 13.42 | 41004 | Offshore | 32.6779 | -79.7167 | 2021-12-10 10:00:47
MAERSK KENSINGTON | 303657000 | 15.3 | 8.95 | One-way Transit | 18.5 | 1 | 148 | 981 | 131 | Post-Panamax | 70 | 301 | 300 | Inbound | 230 | 13.42 | 41004 | Offshore | 32.679 | -79.7188 | 2021-12-10 10:01:17
MAERSK KENSINGTON | 303657000 | 15.2 | 8.95 | One-way Transit | 18.5 | 1 | 148 | 981 | 131 | Post-Panamax | 70 | 299 | 300 | Inbound | 230 | 13.42 | 41004 | Offshore | 32.6828 | -79.7268 | 2021-12-10 10:03:05
MAERSK KENSINGTON | 303657000 | 15.4 | 11.18 | One-way Transit | 20.62 | 2 | 165 | 981 | 131 | Post-Panamax | 70 | 298 | 300 | Inbound | 240 | 13.42 | 41004 | Offshore | 32.6888 | -79.7395 | 2021-12-10 10:05:59
MAERSK KENSINGTON | 303657000 | 15.2 | 11.18 | One-way Transit | 18.5 | 1 | 148 | 981 | 131 | Post-Panamax | 70 | 299 | 300 | Inbound | 240 | 13.42 | 41004 | Nearshore | 32.6929 | -79.7483 | 2021-12-10 10:07:59
MAERSK KENSINGTON | 303657000 | 15.3 | 11.18 | One-way Transit | 18.5 | 1 | 148 | 981 | 131 | Post-Panamax | 70 | 299 | 300 | Inbound | 240 | 13.42 | 41004 | Nearshore | 32.6946 | -79.7518 | 2021-12-10 10:08:47
MAERSK KENSINGTON | 303657000 | 15.2 | 11.18 | One-way Transit | 18.5 | 1 | 148 | 981 | 131 | Post-Panamax | 70 | 299 | 300 | Inbound | 240 | 13.42 | 41004 | Nearshore | 32.6966 | -79.7562 | 2021-12-10 10:09:47
MAERSK KENSINGTON | 303657000 | 15.1 | 11.18 | One-way Transit | 18.5 | 1 | 148 | 981 | 131 | Post-Panamax | 70 | 299 | 300 | Inbound | 240 | 13.42 | 41004 | Nearshore | 32.6996 | -79.7627 | 2021-12-10 10:11:17
MAERSK KENSINGTON | 303657000 | 15.1 | 11.18 | One-way Transit | 24.88 | 4 | 199 | 981 | 131 | Post-Panamax | 70 | 297 | 301 | Inbound | 240 | 13.42 | 41004 | Nearshore | 32.7029 | -79.7695 | 2021-12-10 10:12:53
MAERSK KENSINGTON | 303657000 | 14.7 | 11.18 | One-way Transit | 16.38 | 0 | 131 | 981 | 131 | Post-Panamax | 70 | 300 | 300 | Inbound | 240 | 13.42 | 41004 | Nearshore | 32.7071 | -79.778 | 2021-12-10 10:14:53
MAERSK KENSINGTON | 303657000 | 14.6 | 11.18 | One-way Transit | 16.38 | 0 | 131 | 981 | 131 | Post-Panamax | 70 | 300 | 300 | Inbound | 240 | 15.66 | 41004 | Nearshore | 32.7093 | -79.7827 | 2021-12-10 10:16:00
MAERSK KENSINGTON | 303657000 | 14.8 | 11.18 | One-way Transit | 22.75 | 3 | 182 | 981 | 131 | Post-Panamax | 70 | 297 | 300 | Inbound | 240 | 15.66 | 41004 | Nearshore | 32.7107 | -79.7855 | 2021-12-10 10:16:41
MAERSK KENSINGTON | 303657000 | 14.4 | 11.18 | One-way Transit | 16.38 | 0 | 131 | 981 | 131 | Post-Panamax | 70 | 300 | 300 | Inbound | 240 | 15.66 | 41004 | Nearshore | 32.7129 | -79.7902 | 2021-12-10 10:17:48
MAERSK KENSINGTON | 303657000 | 14.3 | 11.18 | One-way Transit | 18.5 | 1 | 148 | 981 | 131 | Post-Panamax | 70 | 299 | 300 | Inbound | 240 | 15.66 | 41004 | Nearshore | 32.7153 | -79.7951 | 2021-12-10 10:19:00
MAERSK KENSINGTON | 303657000 | 14.5 | 11.18 | One-way Transit | 22.75 | 3 | 182 | 981 | 131 | Post-Panamax | 70 | 297 | 300 | Inbound | 240 | 15.66 | 41004 | Nearshore | 32.7165 | -79.7976 | 2021-12-10 10:19:36
MAERSK KENSINGTON | 303657000 | 14.3 | 11.18 | One-way Transit | 22.75 | 3 | 182 | 981 | 131 | Post-Panamax | 70 | 297 | 300 | Inbound | 240 | 15.66 | 41004 | Nearshore | 32.7188 | -79.8025 | 2021-12-10 10:20:48
MAERSK KENSINGTON | 303657000 | 14.1 | 11.18 | One-way Transit | 18.5 | 1 | 148 | 981 | 131 | Post-Panamax | 70 | 300 | 301 | Inbound | 240 | 15.66 | 41004 | Nearshore | 32.7203 | -79.8057 | 2021-12-10 10:21:36
MAERSK KENSINGTON | 303657000 | 13.9 | 11.18 | One-way Transit | 16.38 | 0 | 131 | 981 | 131 | Post-Panamax | 70 | 300 | 300 | Inbound | 240 | 15.66 | 41004 | Nearshore | 32.7229 | -79.8109 | 2021-12-10 10:22:53
SEASPAN SANTOS | 477581400 | 15.6 | 8.95 | One-way Transit | 10.5 | 0 | 105 | 853 | 105 | Panamax | 70 | 122 | 122 | Outbound | 270 | 13.42 | 41004 | Nearshore | 32.7218 | -79.8094 | 2021-12-10 11:23:50
SEASPAN SANTOS | 477581400 | 14.8 | 8.95 | One-way Transit | 10.5 | 0 | 105 | 853 | 105 | Panamax | 70 | 122 | 122 | Outbound | 270 | 13.42 | 41004 | Nearshore | 32.7207 | -79.8072 | 2021-12-10 11:24:21
SEASPAN SANTOS | 477581400 | 13.5 | 8.95 | One-way Transit | 12 | 1 | 120 | 853 | 105 | Panamax | 70 | 122 | 121 | Outbound | 270 | 11.18 | 41004 | Nearshore | 32.7174 | -79.8009 | 2021-12-10 11:25:56
SEASPAN SANTOS | 477581400 | 13.2 | 8.95 | One-way Transit | 14.9 | 3 | 149 | 853 | 105 | Panamax | 70 | 122 | 119 | Outbound | 270 | 11.18 | 41004 | Nearshore | 32.7164 | -79.799 | 2021-12-10 11:26:27
SEASPAN SANTOS | 477581400 | 12.6 | 8.95 | One-way Transit | 13.5 | 2 | 135 | 853 | 105 | Panamax | 70 | 119 | 117 | Outbound | 270 | 11.18 | 41004 | Nearshore | 32.714 | -79.7942 | 2021-12-10 11:27:45
SEASPAN SANTOS | 477581400 | 12.3 | 8.95 | One-way Transit | 13.5 | 2 | 135 | 853 | 105 | Panamax | 70 | 119 | 117 | Outbound | 270 | 11.18 | 41004 | Nearshore | 32.712 | -79.7899 | 2021-12-10 11:28:56
SEASPAN SANTOS | 477581400 | 12.1 | 8.95 | One-way Transit | 13.5 | 2 | 135 | 853 | 105 | Panamax | 70 | 119 | 117 | Outbound | 270 | 11.18 | 41004 | Nearshore | 32.7102 | -79.7861 | 2021-12-10 11:30:00
SEASPAN SANTOS | 477581400 | 12 | 8.95 | One-way Transit | 13.5 | 2 | 135 | 853 | 105 | Panamax | 70 | 119 | 117 | Outbound | 270 | 11.18 | 41004 | Nearshore | 32.7092 | -79.7837 | 2021-12-10 11:30:41
SEASPAN SANTOS | 477581400 | 11.9 | 8.95 | One-way Transit | 13.5 | 2 | 135 | 853 | 105 | Panamax | 70 | 119 | 117 | Outbound | 270 | 11.18 | 41004 | Nearshore | 32.7075 | -79.7803 | 2021-12-10 11:31:41
SEASPAN SANTOS | 477581400 | 12.6 | 8.95 | One-way Transit | 13.5 | 2 | 135 | 853 | 105 | Panamax | 70 | 119 | 117 | Outbound | 270 | 11.18 | 41004 | Nearshore | 32.7056 | -79.7762 | 2021-12-10 11:32:51
SEASPAN SANTOS | 477581400 | 13.6 | 8.95 | One-way Transit | 12 | 1 | 120 | 853 | 105 | Panamax | 70 | 118 | 117 | Outbound | 270 | 11.18 | 41004 | Nearshore | 32.7039 | -79.7723 | 2021-12-10 11:33:51
SEASPAN SANTOS | 477581400 | 14 | 8.95 | One-way Transit | 12 | 1 | 120 | 853 | 105 | Panamax | 70 | 118 | 117 | Outbound | 270 | 11.18 | 41004 | Nearshore | 32.7021 | -79.7683 | 2021-12-10 11:34:51
SEASPAN SANTOS | 477581400 | 14.3 | 8.95 | One-way Transit | 12 | 1 | 120 | 853 | 105 | Panamax | 70 | 118 | 117 | Outbound | 260 | 11.18 | 41004 | Nearshore | 32.7001 | -79.7639 | 2021-12-10 11:35:55
SEASPAN SANTOS | 477581400 | 14.4 | 8.95 | One-way Transit | 10.5 | 0 | 105 | 853 | 105 | Panamax | 70 | 118 | 118 | Outbound | 260 | 11.18 | 41004 | Nearshore | 32.698 | -79.7593 | 2021-12-10 11:37:00
SEASPAN SANTOS | 477581400 | 14.4 | 8.95 | One-way Transit | 10.5 | 0 | 105 | 853 | 105 | Panamax | 70 | 118 | 118 | Outbound | 260 | 11.18 | 41004 | Nearshore | 32.6962 | -79.7552 | 2021-12-10 11:38:00
SEASPAN SANTOS | 477581400 | 14.4 | 8.95 | One-way Transit | 10.5 | 0 | 105 | 853 | 105 | Panamax | 70 | 118 | 118 | Outbound | 260 | 11.18 | 41004 | Nearshore | 32.6943 | -79.7509 | 2021-12-10 11:39:00
SEASPAN SANTOS | 477581400 | 14.4 | 8.95 | One-way Transit | 10.5 | 0 | 105 | 853 | 105 | Panamax | 70 | 119 | 119 | Outbound | 260 | 11.18 | 41004 | Nearshore | 32.6931 | -79.7484 | 2021-12-10 11:39:36
SEASPAN SANTOS | 477581400 | 15.7 | 8.95 | One-way Transit | 10.5 | 0 | 105 | 853 | 105 | Panamax | 70 | 119 | 119 | Outbound | 260 | 11.18 | 41004 | Offshore | 32.6894 | -79.7405 | 2021-12-10 11:41:25
SEASPAN SANTOS | 477581400 | 16.6 | 11.18 | One-way Transit | 10.5 | 0 | 105 | 853 | 105 | Panamax | 70 | 119 | 119 | Outbound | 250 | 13.42 | 41004 | Offshore | 32.6766 | -79.7132 | 2021-12-10 11:47:13
MISSOURI EXPRESS | 367781000 | 17.4 | 11.18 | One-way Transit | 18.62 | 1 | 149 | 1004 | 131 | Post-Panamax | 70 | 300 | 301 | Inbound | 290 | 13.42 | 41004 | Offshore | 32.6743 | -79.709 | 2021-12-10 12:54:43
MISSOURI EXPRESS | 367781000 | 17.3 | 8.95 | One-way Transit | 20.75 | 2 | 166 | 1004 | 131 | Post-Panamax | 70 | 299 | 301 | Inbound | 290 | 13.42 | 41004 | Offshore | 32.6767 | -79.7139 | 2021-12-10 12:55:44
MISSOURI EXPRESS | 367781000 | 17.4 | 8.95 | One-way Transit | 16.38 | 0 | 131 | 1004 | 131 | Post-Panamax | 70 | 300 | 300 | Inbound | 290 | 13.42 | 41004 | Offshore | 32.6785 | -79.7177 | 2021-12-10 12:56:30
MISSOURI EXPRESS | 367781000 | 17.4 | 8.95 | One-way Transit | 18.62 | 1 | 149 | 1004 | 131 | Post-Panamax | 70 | 300 | 301 | Inbound | 290 | 13.42 | 41004 | Offshore | 32.6881 | -79.7377 | 2021-12-10 13:00:31
MISSOURI EXPRESS | 367781000 | 17.4 | 8.95 | One-way Transit | 18.62 | 1 | 149 | 1004 | 131 | Post-Panamax | 70 | 300 | 301 | Inbound | 290 | 13.42 | 41004 | Nearshore | 32.6908 | -79.7431 | 2021-12-10 13:01:37
MISSOURI EXPRESS | 367781000 | 17.3 | 8.95 | One-way Transit | 18.62 | 1 | 149 | 1004 | 131 | Post-Panamax | 70 | 300 | 301 | Inbound | 290 | 13.42 | 41004 | Nearshore | 32.6939 | -79.7496 | 2021-12-10 13:02:55
MISSOURI EXPRESS | 367781000 | 16.9 | 8.95 | One-way Transit | 20.75 | 2 | 166 | 1004 | 131 | Post-Panamax | 70 | 299 | 301 | Inbound | 290 | 13.42 | 41004 | Nearshore | 32.6962 | -79.7545 | 2021-12-10 13:03:55
MISSOURI EXPRESS | 367781000 | 15.9 | 8.95 | One-way Transit | 25.12 | 4 | 201 | 1004 | 131 | Post-Panamax | 70 | 297 | 293 | Inbound | 290 | 13.42 | 41004 | Nearshore | 32.6985 | -79.7593 | 2021-12-10 13:04:55
MISSOURI EXPRESS | 367781000 | 15 | 8.95 | One-way Transit | 29.38 | 6 | 235 | 1004 | 131 | Post-Panamax | 70 | 290 | 296 | Inbound | 280 | 13.42 | 41004 | Nearshore | 32.7 | -79.764 | 2021-12-10 13:05:55
MISSOURI EXPRESS | 367781000 | 14.4 | 8.95 | One-way Transit | 22.88 | 3 | 183 | 1004 | 131 | Post-Panamax | 70 | 297 | 300 | Inbound | 280 | 13.42 | 41004 | Nearshore | 32.7011 | -79.7666 | 2021-12-10 13:06:31
MISSOURI EXPRESS | 367781000 | 14.8 | 8.95 | One-way Transit | 18.62 | 1 | 149 | 1004 | 131 | Post-Panamax | 70 | 300 | 301 | Inbound | 280 | 13.42 | 41004 | Nearshore | 32.7034 | -79.7716 | 2021-12-10 13:07:43
MISSOURI EXPRESS | 367781000 | 15.2 | 8.95 | One-way Transit | 18.62 | 1 | 149 | 1004 | 131 | Post-Panamax | 70 | 300 | 301 | Inbound | 280 | 13.42 | 41004 | Nearshore | 32.7057 | -79.7764 | 2021-12-10 13:08:49
MISSOURI EXPRESS | 367781000 | 15.4 | 8.95 | One-way Transit | 20.75 | 2 | 166 | 1004 | 131 | Post-Panamax | 70 | 301 | 303 | Inbound | 280 | 13.42 | 41004 | Nearshore | 32.7078 | -79.7807 | 2021-12-10 13:09:49
MISSOURI EXPRESS | 367781000 | 15.7 | 8.95 | One-way Transit | 20.75 | 2 | 166 | 1004 | 131 | Post-Panamax | 70 | 301 | 303 | Inbound | 280 | 13.42 | 41004 | Nearshore | 32.7101 | -79.7852 | 2021-12-10 13:10:49
MISSOURI EXPRESS | 367781000 | 15.9 | 8.95 | One-way Transit | 16.38 | 0 | 131 | 1004 | 131 | Post-Panamax | 70 | 302 | 302 | Inbound | 280 | 13.42 | 41004 | Nearshore | 32.7123 | -79.7895 | 2021-12-10 13:11:49
MISSOURI EXPRESS | 367781000 | 16.2 | 8.95 | One-way Transit | 18.62 | 1 | 149 | 1004 | 131 | Post-Panamax | 70 | 301 | 302 | Inbound | 280 | 13.42 | 41004 | Nearshore | 32.7147 | -79.7942 | 2021-12-10 13:12:49
MISSOURI EXPRESS | 367781000 | 16.3 | 8.95 | One-way Transit | 20.75 | 2 | 166 | 1004 | 131 | Post-Panamax | 70 | 301 | 303 | Inbound | 280 | 13.42 | 41004 | Nearshore | 32.7173 | -79.7992 | 2021-12-10 13:13:55
MISSOURI EXPRESS | 367781000 | 16.4 | 8.95 | One-way Transit | 20.75 | 2 | 166 | 1004 | 131 | Post-Panamax | 70 | 301 | 303 | Inbound | 280 | 13.42 | 41004 | Nearshore | 32.7197 | -79.8039 | 2021-12-10 13:14:55
MISSOURI EXPRESS | 367781000 | 16.1 | 8.95 | One-way Transit | 20.75 | 2 | 166 | 1004 | 131 | Post-Panamax | 70 | 298 | 300 | Inbound | 280 | 13.42 | 41004 | Nearshore | 32.7215 | -79.8076 | 2021-12-10 13:15:42
SEA POWER | 369526000 | 11.6 | 8.95 | One-way Transit | 9.1 | 1 | 91 | 682 | 79 | Panamax | 80 | 116 | 115 | Outbound | 280 | 13.42 | 41004 | Nearshore | 32.7212 | -79.8088 | 2021-12-10 13:21:57
SEA POWER | 369526000 | 11.9 | 8.95 | One-way Transit | 11.5 | 3 | 115 | 682 | 79 | Panamax | 80 | 120 | 117 | Outbound | 280 | 13.42 | 41004 | Nearshore | 32.7169 | -79.7997 | 2021-12-10 13:24:37
SEA POWER | 369526000 | 12.1 | 8.95 | One-way Transit | 9.1 | 1 | 91 | 682 | 79 | Panamax | 80 | 118 | 117 | Outbound | 280 | 13.42 | 41004 | Nearshore | 32.715 | -79.7957 | 2021-12-10 13:25:48
SEA POWER | 369526000 | 12.2 | 8.95 | One-way Transit | 9.1 | 1 | 91 | 682 | 79 | Panamax | 80 | 121 | 120 | Outbound | 280 | 13.42 | 41004 | Nearshore | 32.7133 | -79.7922 | 2021-12-10 13:26:48
SEA POWER | 369526000 | 12.2 | 8.95 | One-way Transit | 13.8 | 5 | 138 | 682 | 79 | Panamax | 80 | 124 | 119 | Outbound | 280 | 13.42 | 41004 | Nearshore | 32.7121 | -79.79 | 2021-12-10 13:27:26
SEA POWER | 369526000 | 12.2 | 8.95 | One-way Transit | 11.5 | 3 | 115 | 682 | 79 | Panamax | 80 | 120 | 117 | Outbound | 280 | 13.42 | 41004 | Nearshore | 32.7107 | -79.7872 | 2021-12-10 13:28:17
SEA POWER | 369526000 | 12.2 | 8.95 | One-way Transit | 10.3 | 2 | 103 | 682 | 79 | Panamax | 80 | 116 | 114 | Outbound | 280 | 13.42 | 41004 | Nearshore | 32.7064 | -79.7778 | 2021-12-10 13:30:56
SEA POWER | 369526000 | 12.1 | 8.95 | One-way Transit | 9.1 | 1 | 91 | 682 | 79 | Panamax | 80 | 116 | 115 | Outbound | 280 | 13.42 | 41004 | Nearshore | 32.7056 | -79.776 | 2021-12-10 13:31:26
SEA POWER | 369526000 | 12 | 11.18 | One-way Transit | 10.3 | 2 | 103 | 682 | 79 | Panamax | 80 | 118 | 116 | Outbound | 280 | 13.42 | 41004 | Nearshore | 32.6971 | -79.7575 | 2021-12-10 13:36:46
SEA POWER | 369526000 | 12 | 11.18 | One-way Transit | 12.6 | 4 | 126 | 682 | 79 | Panamax | 80 | 119 | 115 | Outbound | 280 | 13.42 | 41004 | Nearshore | 32.6963 | -79.7558 | 2021-12-10 13:37:16
MSC RANIA | 371752000 | 13.6 | 2.24 | One-way Transit | 17.62 | 0 | 141 | 1089 | 141 | Post-Panamax | 71 | 300 | 300 | Inbound | 260 | 4.47 | 41004 | Nearshore | 32.6975 | -79.758 | 2021-12-10 22:01:47
MSC RANIA | 371752000 | 13.7 | 2.24 | One-way Transit | 20 | 1 | 160 | 1089 | 141 | Post-Panamax | 71 | 300 | 299 | Inbound | 260 | 4.47 | 41004 | Nearshore | 32.6994 | -79.7619 | 2021-12-10 22:02:47
MSC RANIA | 371752000 | 13.6 | 2.24 | One-way Transit | 17.62 | 0 | 141 | 1089 | 141 | Post-Panamax | 71 | 300 | 300 | Inbound | 260 | 4.47 | 41004 | Nearshore | 32.7013 | -79.7658 | 2021-12-10 22:03:47
MSC RANIA | 371752000 | 13.6 | 2.24 | One-way Transit | 20 | 1 | 160 | 1089 | 141 | Post-Panamax | 71 | 299 | 300 | Inbound | 260 | 4.47 | 41004 | Nearshore | 32.7031 | -79.7697 | 2021-12-10 22:04:47
MSC RANIA | 371752000 | 13.6 | 2.24 | One-way Transit | 17.62 | 0 | 141 | 1089 | 141 | Post-Panamax | 71 | 300 | 300 | Inbound | 260 | 4.47 | 41004 | Nearshore | 32.7044 | -79.7723 | 2021-12-10 22:05:27
MSC RANIA | 371752000 | 13.5 | 2.24 | One-way Transit | 20 | 1 | 160 | 1089 | 141 | Post-Panamax | 71 | 299 | 300 | Inbound | 260 | 4.47 | 41004 | Nearshore | 32.7062 | -79.7762 | 2021-12-10 22:06:28
MSC RANIA | 371752000 | 13.5 | 2.24 | One-way Transit | 17.62 | 0 | 141 | 1089 | 141 | Post-Panamax | 71 | 299 | 299 | Inbound | 260 | 4.47 | 41004 | Nearshore | 32.709 | -79.7821 | 2021-12-10 22:07:57
MSC RANIA | 371752000 | 13.4 | 2.24 | One-way Transit | 17.62 | 0 | 141 | 1089 | 141 | Post-Panamax | 71 | 300 | 300 | Inbound | 260 | 4.47 | 41004 | Nearshore | 32.712 | -79.7884 | 2021-12-10 22:09:37
MSC RANIA | 371752000 | 13.3 | 2.24 | One-way Transit | 20 | 1 | 160 | 1089 | 141 | Post-Panamax | 71 | 300 | 301 | Inbound | 200 | 4.47 | 41004 | Nearshore | 32.7142 | -79.7929 | 2021-12-10 22:10:47
MSC RANIA | 371752000 | 13.3 | 2.24 | One-way Transit | 17.62 | 0 | 141 | 1089 | 141 | Post-Panamax | 71 | 302 | 302 | Inbound | 200 | 4.47 | 41004 | Nearshore | 32.7158 | -79.7961 | 2021-12-10 22:11:37
MSC RANIA | 371752000 | 13 | 2.24 | One-way Transit | 17.62 | 0 | 141 | 1089 | 141 | Post-Panamax | 71 | 301 | 301 | Inbound | 200 | 4.47 | 41004 | Nearshore | 32.718 | -79.8004 | 2021-12-10 22:12:47
MSC RANIA | 371752000 | 12.9 | 2.24 | One-way Transit | 22.38 | 2 | 179 | 1089 | 141 | Post-Panamax | 71 | 303 | 301 | Inbound | 200 | 4.47 | 41004 | Nearshore | 32.7192 | -79.8028 | 2021-12-10 22:13:27
MSC RANIA | 371752000 | 12.7 | 2.24 | One-way Transit | 20 | 1 | 160 | 1089 | 141 | Post-Panamax | 71 | 299 | 300 | Inbound | 200 | 4.47 | 41004 | Nearshore | 32.7216 | -79.8077 | 2021-12-10 22:14:47
MSC RANIA | 371752000 | 12.6 | 2.24 | One-way Transit | 20 | 1 | 160 | 1089 | 141 | Post-Panamax | 71 | 300 | 299 | Inbound | 200 | 4.47 | 41004 | Nearshore | 32.7227 | -79.8101 | 2021-12-10 22:15:27
CMA CGM BUTTERFLY | 218843000 | 15.6 | 4.47 | One-way Transit | 17.62 | 0 | 141 | 1148 | 141 | Post-Panamax | 70 | 117 | 117 | Outbound | 160 | 6.71 | 41004 | Nearshore | 32.7225 | -79.8103 | 2021-12-10 22:59:57
CMA CGM BUTTERFLY | 218843000 | 15.8 | 4.47 | One-way Transit | 17.62 | 0 | 141 | 1148 | 141 | Post-Panamax | 70 | 117 | 117 | Outbound | 160 | 6.71 | 41004 | Nearshore | 32.7211 | -79.807 | 2021-12-10 23:00:40
CMA CGM BUTTERFLY | 218843000 | 16.2 | 4.47 | One-way Transit | 17.62 | 0 | 141 | 1148 | 141 | Post-Panamax | 70 | 117 | 117 | Outbound | 160 | 6.71 | 41004 | Nearshore | 32.719 | -79.8023 | 2021-12-10 23:01:40
CMA CGM BUTTERFLY | 218843000 | 16.4 | 4.47 | One-way Transit | 20.12 | 1 | 161 | 1148 | 141 | Post-Panamax | 70 | 117 | 118 | Outbound | 160 | 6.71 | 41004 | Nearshore | 32.7167 | -79.797 | 2021-12-10 23:02:45
CMA CGM BUTTERFLY | 218843000 | 16.4 | 4.47 | One-way Transit | 20.12 | 1 | 161 | 1148 | 141 | Post-Panamax | 70 | 118 | 119 | Outbound | 160 | 6.71 | 41004 | Nearshore | 32.7145 | -79.7922 | 2021-12-10 23:03:45
CMA CGM BUTTERFLY | 218843000 | 16 | 4.47 | One-way Transit | 20.12 | 1 | 161 | 1148 | 141 | Post-Panamax | 70 | 120 | 119 | Outbound | 170 | 6.71 | 41004 | Nearshore | 32.7109 | -79.7848 | 2021-12-10 23:05:22
CMA CGM BUTTERFLY | 218843000 | 15.7 | 4.47 | One-way Transit | 22.62 | 2 | 181 | 1148 | 141 | Post-Panamax | 70 | 118 | 120 | Outbound | 170 | 6.71 | 41004 | Nearshore | 32.7073 | -79.7772 | 2021-12-10 23:07:03
CMA CGM BUTTERFLY | 218843000 | 16.1 | 4.47 | One-way Transit | 17.62 | 0 | 141 | 1148 | 141 | Post-Panamax | 70 | 121 | 121 | Outbound | 170 | 6.71 | 41004 | Nearshore | 32.7032 | -79.769 | 2021-12-10 23:08:51
CMA CGM BUTTERFLY | 218843000 | 16.3 | 4.47 | One-way Transit | 20.12 | 1 | 161 | 1148 | 141 | Post-Panamax | 70 | 120 | 121 | Outbound | 170 | 6.71 | 41004 | Nearshore | 32.7013 | -79.7653 | 2021-12-10 23:09:39
CMA CGM BUTTERFLY | 218843000 | 16.6 | 4.47 | One-way Transit | 17.62 | 0 | 141 | 1148 | 141 | Post-Panamax | 70 | 121 | 121 | Outbound | 170 | 6.71 | 41004 | Nearshore | 32.6982 | -79.7592 | 2021-12-10 23:10:57
CMA CGM BUTTERFLY | 218843000 | 16.6 | 4.47 | One-way Transit | 20.12 | 1 | 161 | 1148 | 141 | Post-Panamax | 70 | 121 | 120 | Outbound | 170 | 6.71 | 41004 | Nearshore | 32.6958 | -79.7545 | 2021-12-10 23:11:57
CAP BEATRICE | 636017971 | 15.3 | 15.66 | One-way Transit | 11 | 1 | 110 | 686 | 98 | Panamax | 73 | 120 | 119 | Outbound | 340 | 22.37 | 41004 | Nearshore | 32.7206 | -79.8069 | 2021-12-09 03:12:50
CAP BEATRICE | 636017971 | 15.5 | 15.66 | One-way Transit | 11 | 1 | 110 | 686 | 98 | Panamax | 73 | 119 | 118 | Outbound | 340 | 22.37 | 41004 | Nearshore | 32.7186 | -79.8024 | 2021-12-09 03:13:50
CAP BEATRICE | 636017971 | 15.7 | 15.66 | One-way Transit | 9.8 | 0 | 98 | 686 | 98 | Panamax | 73 | 118 | 118 | Outbound | 340 | 22.37 | 41004 | Nearshore | 32.7163 | -79.7974 | 2021-12-09 03:14:56
CAP BEATRICE | 636017971 | 15.9 | 15.66 | One-way Transit | 11 | 1 | 110 | 686 | 98 | Panamax | 73 | 119 | 118 | Outbound | 350 | 22.37 | 41004 | Nearshore | 32.7152 | -79.7951 | 2021-12-09 03:15:25
CAP BEATRICE | 636017971 | 16 | 15.66 | One-way Transit | 9.8 | 0 | 98 | 686 | 98 | Panamax | 73 | 118 | 118 | Outbound | 350 | 22.37 | 41004 | Nearshore | 32.7062 | -79.7753 | 2021-12-09 03:19:44
CAP BEATRICE | 636017971 | 16.1 | 15.66 | One-way Transit | 9.8 | 0 | 98 | 686 | 98 | Panamax | 73 | 120 | 120 | Outbound | 350 | 22.37 | 41004 | Nearshore | 32.7038 | -79.7702 | 2021-12-09 03:20:49
CAP BEATRICE | 636017971 | 16.2 | 15.66 | One-way Transit | 9.8 | 0 | 98 | 686 | 98 | Panamax | 73 | 119 | 119 | Outbound | 350 | 22.37 | 41004 | Nearshore | 32.7016 | -79.7656 | 2021-12-09 03:21:49
CAP BEATRICE | 636017971 | 16.3 | 15.66 | One-way Transit | 9.8 | 0 | 98 | 686 | 98 | Panamax | 73 | 119 | 119 | Outbound | 350 | 22.37 | 41004 | Nearshore | 32.6998 | -79.7617 | 2021-12-09 03:22:37
CAP BEATRICE | 636017971 | 16.3 | 15.66 | One-way Transit | 9.8 | 0 | 98 | 686 | 98 | Panamax | 73 | 120 | 120 | Outbound | 350 | 22.37 | 41004 | Nearshore | 32.6975 | -79.7571 | 2021-12-09 03:23:37
CAP BEATRICE | 636017971 | 16.3 | 15.66 | One-way Transit | 11 | 1 | 110 | 686 | 98 | Panamax | 73 | 120 | 119 | Outbound | 350 | 22.37 | 41004 | Nearshore | 32.6958 | -79.7534 | 2021-12-09 03:24:25
SEA POWER | 369526000 | 12.5 | 13.42 | One-way Transit | 7.9 | 0 | 79 | 682 | 79 | Panamax | 80 | 298 | 298 | Inbound | 350 | 20.13 | 41004 | Offshore | 32.6722 | -79.7054 | 2021-12-09 04:27:55
SEA POWER | 369526000 | 12.4 | 13.42 | One-way Transit | 9.1 | 1 | 91 | 682 | 79 | Panamax | 80 | 299 | 298 | Inbound | 350 | 20.13 | 41004 | Offshore | 32.673 | -79.7072 | 2021-12-09 04:28:25
SEA POWER | 369526000 | 12.6 | 13.42 | One-way Transit | 9.1 | 1 | 91 | 682 | 79 | Panamax | 80 | 300 | 299 | Inbound | 350 | 20.13 | 41004 | Offshore | 32.6747 | -79.7105 | 2021-12-09 04:29:35
SEA POWER | 369526000 | 12.7 | 13.42 | One-way Transit | 11.5 | 3 | 115 | 682 | 79 | Panamax | 80 | 301 | 298 | Inbound | 350 | 20.13 | 41004 | Offshore | 32.6781 | -79.7173 | 2021-12-09 04:31:15
SEA POWER | 369526000 | 12.6 | 13.42 | One-way Transit | 10.3 | 2 | 103 | 682 | 79 | Panamax | 80 | 300 | 298 | Inbound | 350 | 20.13 | 41004 | Offshore | 32.6799 | -79.7208 | 2021-12-09 04:32:15
SEA POWER | 369526000 | 12.6 | 13.42 | One-way Transit | 11.5 | 3 | 115 | 682 | 79 | Panamax | 80 | 300 | 297 | Inbound | 350 | 17.9 | 41004 | Offshore | 32.6894 | -79.74 | 2021-12-09 04:37:36
SEA POWER | 369526000 | 12.5 | 13.42 | One-way Transit | 10.3 | 2 | 103 | 682 | 79 | Panamax | 80 | 299 | 297 | Inbound | 350 | 17.9 | 41004 | Nearshore | 32.6946 | -79.7509 | 2021-12-09 04:40:36
SEA POWER | 369526000 | 12.5 | 13.42 | One-way Transit | 9.1 | 1 | 91 | 682 | 79 | Panamax | 80 | 298 | 297 | Inbound | 350 | 17.9 | 41004 | Nearshore | 32.6957 | -79.7533 | 2021-12-09 04:41:16
SEA POWER | 369526000 | 12.4 | 13.42 | One-way Transit | 10.3 | 2 | 103 | 682 | 79 | Panamax | 80 | 299 | 297 | Inbound | 350 | 17.9 | 41004 | Nearshore | 32.6982 | -79.7587 | 2021-12-09 04:42:45
SEA POWER | 369526000 | 12.5 | 13.42 | One-way Transit | 11.5 | 3 | 115 | 682 | 79 | Panamax | 80 | 300 | 297 | Inbound | 350 | 17.9 | 41004 | Nearshore | 32.6999 | -79.7622 | 2021-12-09 04:43:45
SEA POWER | 369526000 | 12.5 | 13.42 | One-way Transit | 10.3 | 2 | 103 | 682 | 79 | Panamax | 80 | 300 | 298 | Inbound | 350 | 17.9 | 41004 | Nearshore | 32.7019 | -79.7664 | 2021-12-09 04:44:55
SEA POWER | 369526000 | 12.5 | 13.42 | One-way Transit | 10.3 | 2 | 103 | 682 | 79 | Panamax | 80 | 300 | 298 | Inbound | 350 | 17.9 | 41004 | Nearshore | 32.7036 | -79.7699 | 2021-12-09 04:45:55
SEA POWER | 369526000 | 12.5 | 13.42 | One-way Transit | 11.5 | 3 | 115 | 682 | 79 | Panamax | 80 | 300 | 297 | Inbound | 350 | 17.9 | 41004 | Nearshore | 32.7053 | -79.7734 | 2021-12-09 04:46:55
SEA POWER | 369526000 | 12.5 | 13.42 | One-way Transit | 11.5 | 3 | 115 | 682 | 79 | Panamax | 80 | 300 | 297 | Inbound | 350 | 17.9 | 41004 | Nearshore | 32.7066 | -79.7759 | 2021-12-09 04:47:36
SEA POWER | 369526000 | 12.6 | 13.42 | One-way Transit | 10.3 | 2 | 103 | 682 | 79 | Panamax | 80 | 300 | 298 | Inbound | 350 | 17.9 | 41004 | Nearshore | 32.7088 | -79.7806 | 2021-12-09 04:48:55
SEA POWER | 369526000 | 12.6 | 13.42 | One-way Transit | 9.1 | 1 | 91 | 682 | 79 | Panamax | 80 | 299 | 298 | Inbound | 350 | 17.9 | 41004 | Nearshore | 32.71 | -79.783 | 2021-12-09 04:49:35
SEA POWER | 369526000 | 12.7 | 13.42 | One-way Transit | 11.5 | 3 | 115 | 682 | 79 | Panamax | 80 | 300 | 297 | Inbound | 350 | 17.9 | 41004 | Nearshore | 32.7117 | -79.7866 | 2021-12-09 04:50:35
SEA POWER | 369526000 | 12.7 | 13.42 | One-way Transit | 11.5 | 3 | 115 | 682 | 79 | Panamax | 80 | 300 | 297 | Inbound | 350 | 17.9 | 41004 | Nearshore | 32.7134 | -79.7903 | 2021-12-09 04:51:35
SEA POWER | 369526000 | 12.8 | 13.42 | One-way Transit | 10.3 | 2 | 103 | 682 | 79 | Panamax | 80 | 299 | 297 | Inbound | 350 | 17.9 | 41004 | Nearshore | 32.7155 | -79.7946 | 2021-12-09 04:52:46
SEA POWER | 369526000 | 12.7 | 13.42 | One-way Transit | 9.1 | 1 | 91 | 682 | 79 | Panamax | 80 | 298 | 297 | Inbound | 350 | 17.9 | 41004 | Nearshore | 32.7173 | -79.7987 | 2021-12-09 04:53:46
SEA POWER | 369526000 | 12.7 | 13.42 | One-way Transit | 9.1 | 1 | 91 | 682 | 79 | Panamax | 80 | 298 | 297 | Inbound | 350 | 17.9 | 41004 | Nearshore | 32.7191 | -79.8025 | 2021-12-09 04:54:47
SEA POWER | 369526000 | 12.7 | 11.18 | One-way Transit | 9.1 | 1 | 91 | 682 | 79 | Panamax | 80 | 298 | 297 | Inbound | 350 | 17.9 | 41004 | Nearshore | 32.7211 | -79.8067 | 2021-12-09 04:55:55
SEA POWER | 369526000 | 12.8 | 11.18 | One-way Transit | 9.1 | 1 | 91 | 682 | 79 | Panamax | 80 | 298 | 297 | Inbound | 350 | 17.9 | 41004 | Nearshore | 32.7216 | -79.8079 | 2021-12-09 04:56:26
BOMAR JULIANA | 636016851 | 16.2 | 15.66 | One-way Transit | 11 | 1 | 110 | 689 | 98 | Panamax | 9 | 120 | 119 | Outbound | 30 | 22.37 | 41004 | Nearshore | 32.7218 | -79.8079 | 2021-12-09 08:48:06
BOMAR JULIANA | 636016851 | 16.1 | 15.66 | One-way Transit | 11 | 1 | 110 | 689 | 98 | Panamax | 9 | 121 | 120 | Outbound | 30 | 22.37 | 41004 | Nearshore | 32.7184 | -79.8009 | 2021-12-09 08:49:37
BOMAR JULIANA | 636016851 | 15.6 | 15.66 | One-way Transit | 11 | 1 | 110 | 689 | 98 | Panamax | 9 | 121 | 120 | Outbound | 30 | 22.37 | 41004 | Nearshore | 32.7132 | -79.7905 | 2021-12-09 08:51:55
BOMAR JULIANA | 636016851 | 15.4 | 15.66 | One-way Transit | 12.2 | 2 | 122 | 689 | 98 | Panamax | 9 | 121 | 119 | Outbound | 30 | 22.37 | 41004 | Nearshore | 32.7108 | -79.7858 | 2021-12-09 08:53:00
BOMAR JULIANA | 636016851 | 15.1 | 15.66 | One-way Transit | 11 | 1 | 110 | 689 | 98 | Panamax | 9 | 120 | 119 | Outbound | 30 | 22.37 | 41004 | Nearshore | 32.7091 | -79.7823 | 2021-12-09 08:53:48
BOMAR JULIANA | 636016851 | 14.9 | 15.66 | One-way Transit | 11 | 1 | 110 | 689 | 98 | Panamax | 9 | 120 | 119 | Outbound | 30 | 22.37 | 41004 | Nearshore | 32.707 | -79.7781 | 2021-12-09 08:54:48
BOMAR JULIANA | 636016851 | 14.8 | 15.66 | One-way Transit | 11 | 1 | 110 | 689 | 98 | Panamax | 9 | 120 | 119 | Outbound | 30 | 22.37 | 41004 | Nearshore | 32.706 | -79.7759 | 2021-12-09 08:55:18
BOMAR JULIANA | 636016851 | 14.7 | 15.66 | One-way Transit | 11 | 1 | 110 | 689 | 98 | Panamax | 9 | 120 | 119 | Outbound | 30 | 22.37 | 41004 | Nearshore | 32.7033 | -79.7705 | 2021-12-09 08:56:36
BOMAR JULIANA | 636016851 | 14.6 | 15.66 | One-way Transit | 12.2 | 2 | 122 | 689 | 98 | Panamax | 9 | 120 | 118 | Outbound | 30 | 22.37 | 41004 | Nearshore | 32.7008 | -79.7655 | 2021-12-09 08:57:48
BOMAR JULIANA | 636016851 | 14.6 | 15.66 | One-way Transit | 12.2 | 2 | 122 | 689 | 98 | Panamax | 9 | 120 | 118 | Outbound | 30 | 22.37 | 41004 | Nearshore | 32.6996 | -79.763 | 2021-12-09 08:58:24
BOMAR JULIANA | 636016851 | 14.5 | 15.66 | One-way Transit | 11 | 1 | 110 | 689 | 98 | Panamax | 9 | 119 | 118 | Outbound | 30 | 22.37 | 41004 | Nearshore | 32.6972 | -79.758 | 2021-12-09 08:59:37
BOMAR JULIANA | 636016851 | 14.4 | 15.66 | One-way Transit | 11 | 1 | 110 | 689 | 98 | Panamax | 9 | 119 | 118 | Outbound | 30 | 22.37 | 41004 | Nearshore | 32.6947 | -79.7526 | 2021-12-09 09:00:54
BOMAR JULIANA | 636016851 | 14.4 | 15.66 | One-way Transit | 11 | 1 | 110 | 689 | 98 | Panamax | 9 | 119 | 118 | Outbound | 30 | 22.37 | 41004 | Nearshore | 32.6937 | -79.7505 | 2021-12-09 09:01:24
SEASPAN MELBOURNE | 477020700 | 16.3 | 17.9 | One-way Transit | 12 | 1 | 120 | 853 | 105 | Panamax | 71 | 299 | 300 | Inbound | 40 | 24.61 | 41004 | Nearshore | 32.6967 | -79.7562 | 2021-12-09 11:34:15
SEASPAN MELBOURNE | 477020700 | 16.3 | 17.9 | One-way Transit | 13.5 | 2 | 135 | 853 | 105 | Panamax | 71 | 299 | 301 | Inbound | 40 | 22.37 | 41004 | Nearshore | 32.6985 | -79.7599 | 2021-12-09 11:35:03
SEASPAN MELBOURNE | 477020700 | 16.1 | 17.9 | One-way Transit | 12 | 1 | 120 | 853 | 105 | Panamax | 71 | 300 | 301 | Inbound | 40 | 22.37 | 41004 | Nearshore | 32.7025 | -79.7684 | 2021-12-09 11:36:51
SEASPAN MELBOURNE | 477020700 | 16.1 | 17.9 | One-way Transit | 12 | 1 | 120 | 853 | 105 | Panamax | 71 | 300 | 301 | Inbound | 40 | 22.37 | 41004 | Nearshore | 32.7035 | -79.7706 | 2021-12-09 11:37:20
SEASPAN MELBOURNE | 477020700 | 15.9 | 17.9 | One-way Transit | 13.5 | 2 | 135 | 853 | 105 | Panamax | 71 | 299 | 301 | Inbound | 40 | 22.37 | 41004 | Nearshore | 32.7069 | -79.7776 | 2021-12-09 11:38:51
SEASPAN MELBOURNE | 477020700 | 15.9 | 17.9 | One-way Transit | 12 | 1 | 120 | 853 | 105 | Panamax | 71 | 300 | 301 | Inbound | 40 | 22.37 | 41004 | Nearshore | 32.7079 | -79.7799 | 2021-12-09 11:39:21
SEASPAN MELBOURNE | 477020700 | 15.8 | 17.9 | One-way Transit | 13.5 | 2 | 135 | 853 | 105 | Panamax | 71 | 299 | 301 | Inbound | 40 | 22.37 | 41004 | Nearshore | 32.7114 | -79.7872 | 2021-12-09 11:40:57
SEASPAN MELBOURNE | 477020700 | 15.8 | 17.9 | One-way Transit | 12 | 1 | 120 | 853 | 105 | Panamax | 71 | 300 | 301 | Inbound | 40 | 22.37 | 41004 | Nearshore | 32.7136 | -79.7917 | 2021-12-09 11:41:57
SEASPAN MELBOURNE | 477020700 | 15.9 | 17.9 | One-way Transit | 13.5 | 2 | 135 | 853 | 105 | Panamax | 71 | 299 | 301 | Inbound | 40 | 22.37 | 41004 | Nearshore | 32.7153 | -79.7953 | 2021-12-09 11:42:45
SEASPAN MELBOURNE | 477020700 | 15.6 | 17.9 | One-way Transit | 12 | 1 | 120 | 853 | 105 | Panamax | 71 | 299 | 300 | Inbound | 40 | 22.37 | 41004 | Nearshore | 32.7168 | -79.7985 | 2021-12-09 11:43:27
SEASPAN MELBOURNE | 477020700 | 15.1 | 17.9 | One-way Transit | 13.5 | 2 | 135 | 853 | 105 | Panamax | 71 | 299 | 301 | Inbound | 40 | 22.37 | 41004 | Nearshore | 32.7191 | -79.8033 | 2021-12-09 11:44:33
SEASPAN MELBOURNE | 477020700 | 14.5 | 17.9 | One-way Transit | 13.5 | 2 | 135 | 853 | 105 | Panamax | 71 | 299 | 301 | Inbound | 50 | 22.37 | 41004 | Nearshore | 32.7215 | -79.8084 | 2021-12-09 11:45:45
CCNI ANGOL | 636092896 | 14.5 | 17.9 | One-way Transit | 26.5 | 3 | 212 | 984 | 161 | Post-Panamax | 79 | 119 | 116 | Outbound | 50 | 24.61 | 41004 | Nearshore | 32.7182 | -79.8017 | 2021-12-09 12:36:35
CCNI ANGOL | 636092896 | 14.8 | 17.9 | One-way Transit | 26.5 | 3 | 212 | 984 | 161 | Post-Panamax | 79 | 119 | 116 | Outbound | 50 | 24.61 | 41004 | Nearshore | 32.7172 | -79.7997 | 2021-12-09 12:37:05
CCNI ANGOL | 636092896 | 15.6 | 17.9 | One-way Transit | 24.38 | 2 | 195 | 984 | 161 | Post-Panamax | 79 | 118 | 116 | Outbound | 50 | 24.61 | 41004 | Nearshore | 32.7114 | -79.7871 | 2021-12-09 12:39:53
MSC MARIA ELENA | 355919000 | 16.1 | 15.66 | One-way Transit | 18.88 | 0 | 151 | 1102 | 151 | Post-Panamax | 71 | 299 | 299 | Inbound | 60 | 22.37 | 41004 | Offshore | 32.6698 | -79.6994 | 2021-12-09 14:22:43
MSC MARIA ELENA | 355919000 | 16.2 | 15.66 | One-way Transit | 18.88 | 0 | 151 | 1102 | 151 | Post-Panamax | 71 | 299 | 299 | Inbound | 60 | 22.37 | 41004 | Offshore | 32.6711 | -79.7023 | 2021-12-09 14:23:20
MSC MARIA ELENA | 355919000 | 16.3 | 15.66 | One-way Transit | 18.88 | 0 | 151 | 1102 | 151 | Post-Panamax | 71 | 299 | 299 | Inbound | 60 | 22.37 | 41004 | Offshore | 32.6738 | -79.708 | 2021-12-09 14:24:31
MSC MARIA ELENA | 355919000 | 16.4 | 15.66 | One-way Transit | 18.88 | 0 | 151 | 1102 | 151 | Post-Panamax | 71 | 299 | 299 | Inbound | 60 | 22.37 | 41004 | Offshore | 32.6762 | -79.7132 | 2021-12-09 14:25:37
MSC MARIA ELENA | 355919000 | 16.4 | 15.66 | One-way Transit | 18.88 | 0 | 151 | 1102 | 151 | Post-Panamax | 71 | 299 | 299 | Inbound | 60 | 22.37 | 41004 | Offshore | 32.6788 | -79.7188 | 2021-12-09 14:26:48
MSC MARIA ELENA | 355919000 | 16.4 | 15.66 | One-way Transit | 21.25 | 1 | 170 | 1102 | 151 | Post-Panamax | 71 | 298 | 299 | Inbound | 60 | 22.37 | 41004 | Offshore | 32.6812 | -79.724 | 2021-12-09 14:27:55
MSC MARIA ELENA | 355919000 | 16.4 | 15.66 | One-way Transit | 21.25 | 1 | 170 | 1102 | 151 | Post-Panamax | 71 | 298 | 299 | Inbound | 60 | 22.37 | 41004 | Offshore | 32.6835 | -79.7289 | 2021-12-09 14:28:55
MSC MARIA ELENA | 355919000 | 16.4 | 15.66 | One-way Transit | 21.25 | 1 | 170 | 1102 | 151 | Post-Panamax | 71 | 298 | 299 | Inbound | 60 | 22.37 | 41004 | Offshore | 32.6846 | -79.7313 | 2021-12-09 14:29:25
MSC MARIA ELENA | 355919000 | 16.5 | 15.66 | One-way Transit | 23.62 | 2 | 189 | 1102 | 151 | Post-Panamax | 71 | 298 | 300 | Inbound | 60 | 22.37 | 41004 | Offshore | 32.6874 | -79.7374 | 2021-12-09 14:30:43
MSC MARIA ELENA | 355919000 | 16.4 | 15.66 | One-way Transit | 21.25 | 1 | 170 | 1102 | 151 | Post-Panamax | 71 | 300 | 301 | Inbound | 60 | 22.37 | 41004 | Nearshore | 32.6897 | -79.7421 | 2021-12-09 14:31:43
MSC MARIA ELENA | 355919000 | 16.4 | 15.66 | One-way Transit | 21.25 | 1 | 170 | 1102 | 151 | Post-Panamax | 71 | 300 | 301 | Inbound | 60 | 22.37 | 41004 | Nearshore | 32.6923 | -79.7474 | 2021-12-09 14:32:49
MSC MARIA ELENA | 355919000 | 16.4 | 15.66 | One-way Transit | 18.88 | 0 | 151 | 1102 | 151 | Post-Panamax | 71 | 300 | 300 | Inbound | 60 | 22.37 | 41004 | Nearshore | 32.6945 | -79.7521 | 2021-12-09 14:33:49
MSC MARIA ELENA | 355919000 | 16.5 | 15.66 | One-way Transit | 23.62 | 2 | 189 | 1102 | 151 | Post-Panamax | 71 | 299 | 301 | Inbound | 60 | 22.37 | 41004 | Nearshore | 32.6968 | -79.7568 | 2021-12-09 14:34:49
MSC MARIA ELENA | 355919000 | 16.5 | 17.9 | One-way Transit | 18.88 | 0 | 151 | 1102 | 151 | Post-Panamax | 71 | 300 | 300 | Inbound | 70 | 22.37 | 41004 | Nearshore | 32.698 | -79.7592 | 2021-12-09 14:35:19
MSC MARIA ELENA | 355919000 | 16.4 | 17.9 | One-way Transit | 18.88 | 0 | 151 | 1102 | 151 | Post-Panamax | 71 | 300 | 300 | Inbound | 70 | 22.37 | 41004 | Nearshore | 32.7014 | -79.7662 | 2021-12-09 14:36:49
MSC MARIA ELENA | 355919000 | 16.4 | 17.9 | One-way Transit | 21.25 | 1 | 170 | 1102 | 151 | Post-Panamax | 71 | 300 | 301 | Inbound | 70 | 22.37 | 41004 | Nearshore | 32.7027 | -79.7689 | 2021-12-09 14:37:25
MSC MARIA ELENA | 355919000 | 15.8 | 17.9 | One-way Transit | 21.25 | 1 | 170 | 1102 | 151 | Post-Panamax | 71 | 300 | 301 | Inbound | 70 | 22.37 | 41004 | Nearshore | 32.7056 | -79.7749 | 2021-12-09 14:38:43
MSC MARIA ELENA | 355919000 | 15.4 | 17.9 | One-way Transit | 21.25 | 1 | 170 | 1102 | 151 | Post-Panamax | 71 | 300 | 301 | Inbound | 70 | 22.37 | 41004 | Nearshore | 32.7078 | -79.7794 | 2021-12-09 14:39:43
MSC MARIA ELENA | 355919000 | 15.2 | 17.9 | One-way Transit | 18.88 | 0 | 151 | 1102 | 151 | Post-Panamax | 71 | 300 | 300 | Inbound | 70 | 22.37 | 41004 | Nearshore | 32.7099 | -79.7838 | 2021-12-09 14:40:43
MSC MARIA ELENA | 355919000 | 15.1 | 17.9 | One-way Transit | 23.62 | 2 | 189 | 1102 | 151 | Post-Panamax | 71 | 299 | 301 | Inbound | 70 | 22.37 | 41004 | Nearshore | 32.711 | -79.7861 | 2021-12-09 14:41:13
MSC MARIA ELENA | 355919000 | 14.8 | 17.9 | One-way Transit | 23.62 | 2 | 189 | 1102 | 151 | Post-Panamax | 71 | 297 | 299 | Inbound | 70 | 22.37 | 41004 | Nearshore | 32.7139 | -79.7925 | 2021-12-09 14:42:43
MSC MARIA ELENA | 355919000 | 14.7 | 17.9 | One-way Transit | 21.25 | 1 | 170 | 1102 | 151 | Post-Panamax | 71 | 298 | 299 | Inbound | 70 | 22.37 | 41004 | Nearshore | 32.7151 | -79.7951 | 2021-12-09 14:43:19
MSC MARIA ELENA | 355919000 | 14.5 | 17.9 | One-way Transit | 21.25 | 1 | 170 | 1102 | 151 | Post-Panamax | 71 | 298 | 299 | Inbound | 70 | 22.37 | 41004 | Nearshore | 32.7173 | -79.8002 | 2021-12-09 14:44:31
MSC MARIA ELENA | 355919000 | 14.4 | 15.66 | One-way Transit | 23.62 | 2 | 189 | 1102 | 151 | Post-Panamax | 71 | 299 | 301 | Inbound | 70 | 22.37 | 41004 | Nearshore | 32.7194 | -79.8049 | 2021-12-09 14:45:37
MSC MARIA ELENA | 355919000 | 14.4 | 15.66 | One-way Transit | 23.62 | 2 | 189 | 1102 | 151 | Post-Panamax | 71 | 299 | 301 | Inbound | 70 | 22.37 | 41004 | Nearshore | 32.7214 | -79.809 | 2021-12-09 14:46:37
ALLIANCE ST LOUIS | 367093000 | 12 | 15.66 | One-way Transit | 17.3 | 6 | 173 | 656 | 105 | Panamax | 70 | 298 | 304 | Inbound | 80 | 20.13 | 41004 | Offshore | 32.6692 | -79.6986 | 2021-12-09 21:43:43
ALLIANCE ST LOUIS | 367093000 | 12.3 | 15.66 | One-way Transit | 17.3 | 6 | 173 | 656 | 105 | Panamax | 70 | 299 | 305 | Inbound | 80 | 20.13 | 41004 | Offshore | 32.6705 | -79.7015 | 2021-12-09 21:44:31
ALLIANCE ST LOUIS | 367093000 | 12.4 | 17.9 | One-way Transit | 16.2 | 5 | 162 | 656 | 105 | Panamax | 70 | 299 | 304 | Inbound | 80 | 22.37 | 41004 | Offshore | 32.6714 | -79.7033 | 2021-12-09 21:45:01
ALLIANCE ST LOUIS | 367093000 | 12.9 | 17.9 | One-way Transit | 18.4 | 7 | 184 | 656 | 105 | Panamax | 70 | 298 | 305 | Inbound | 80 | 22.37 | 41004 | Offshore | 32.6743 | -79.7095 | 2021-12-09 21:46:42
ALLIANCE ST LOUIS | 367093000 | 13 | 17.9 | One-way Transit | 17.3 | 6 | 173 | 656 | 105 | Panamax | 70 | 299 | 305 | Inbound | 80 | 22.37 | 41004 | Offshore | 32.6755 | -79.7118 | 2021-12-09 21:47:22
ALLIANCE ST LOUIS | 367093000 | 13.3 | 17.9 | One-way Transit | 16.2 | 5 | 162 | 656 | 105 | Panamax | 70 | 299 | 304 | Inbound | 80 | 22.37 | 41004 | Offshore | 32.6782 | -79.7175 | 2021-12-09 21:48:51
ALLIANCE ST LOUIS | 367093000 | 13.5 | 17.9 | One-way Transit | 16.2 | 5 | 162 | 656 | 105 | Panamax | 70 | 299 | 304 | Inbound | 80 | 22.37 | 41004 | Offshore | 32.6792 | -79.7194 | 2021-12-09 21:49:22
ALLIANCE ST LOUIS | 367093000 | 13.6 | 17.9 | One-way Transit | 16.2 | 5 | 162 | 656 | 105 | Panamax | 70 | 299 | 304 | Inbound | 80 | 22.37 | 41004 | Offshore | 32.6811 | -79.7234 | 2021-12-09 21:50:22
ALLIANCE ST LOUIS | 367093000 | 13.7 | 17.9 | One-way Transit | 16.2 | 5 | 162 | 656 | 105 | Panamax | 70 | 300 | 305 | Inbound | 80 | 22.37 | 41004 | Offshore | 32.6829 | -79.7273 | 2021-12-09 21:51:22
ALLIANCE ST LOUIS | 367093000 | 13.8 | 17.9 | One-way Transit | 16.2 | 5 | 162 | 656 | 105 | Panamax | 70 | 299 | 304 | Inbound | 80 | 22.37 | 41004 | Offshore | 32.6842 | -79.7299 | 2021-12-09 21:52:02
ALLIANCE ST LOUIS | 367093000 | 13.9 | 17.9 | One-way Transit | 15.1 | 4 | 151 | 656 | 105 | Panamax | 70 | 296 | 300 | Inbound | 80 | 22.37 | 41004 | Offshore | 32.6873 | -79.7368 | 2021-12-09 21:53:43
ALLIANCE ST LOUIS | 367093000 | 14 | 17.9 | One-way Transit | 15.1 | 4 | 151 | 656 | 105 | Panamax | 70 | 296 | 300 | Inbound | 80 | 22.37 | 41004 | Offshore | 32.6882 | -79.739 | 2021-12-09 21:54:16
ALLIANCE ST LOUIS | 367093000 | 14 | 17.9 | One-way Transit | 15.1 | 4 | 151 | 656 | 105 | Panamax | 70 | 296 | 300 | Inbound | 80 | 22.37 | 41004 | Nearshore | 32.6896 | -79.7424 | 2021-12-09 21:55:04
ALLIANCE ST LOUIS | 367093000 | 13.9 | 17.9 | One-way Transit | 16.2 | 5 | 162 | 656 | 105 | Panamax | 70 | 300 | 305 | Inbound | 80 | 22.37 | 41004 | Nearshore | 32.6925 | -79.7483 | 2021-12-09 21:56:32
ALLIANCE ST LOUIS | 367093000 | 13.9 | 17.9 | One-way Transit | 16.2 | 5 | 162 | 656 | 105 | Panamax | 70 | 300 | 305 | Inbound | 80 | 22.37 | 41004 | Nearshore | 32.6949 | -79.7531 | 2021-12-09 21:57:45
ALLIANCE ST LOUIS | 367093000 | 13.9 | 17.9 | One-way Transit | 16.2 | 5 | 162 | 656 | 105 | Panamax | 70 | 301 | 306 | Inbound | 80 | 22.37 | 41004 | Nearshore | 32.6971 | -79.7574 | 2021-12-09 21:58:51
ALLIANCE ST LOUIS | 367093000 | 13.9 | 17.9 | One-way Transit | 16.2 | 5 | 162 | 656 | 105 | Panamax | 70 | 301 | 306 | Inbound | 80 | 22.37 | 41004 | Nearshore | 32.6992 | -79.7613 | 2021-12-09 21:59:51
ALLIANCE ST LOUIS | 367093000 | 14 | 17.9 | One-way Transit | 15.1 | 4 | 151 | 656 | 105 | Panamax | 70 | 300 | 304 | Inbound | 80 | 22.37 | 41004 | Nearshore | 32.7013 | -79.7656 | 2021-12-09 22:00:56
ALLIANCE ST LOUIS | 367093000 | 14 | 17.9 | One-way Transit | 15.1 | 4 | 151 | 656 | 105 | Panamax | 70 | 299 | 303 | Inbound | 80 | 22.37 | 41004 | Nearshore | 32.7024 | -79.7679 | 2021-12-09 22:01:32
ALLIANCE ST LOUIS | 367093000 | 13.9 | 17.9 | One-way Transit | 15.1 | 4 | 151 | 656 | 105 | Panamax | 70 | 299 | 303 | Inbound | 80 | 22.37 | 41004 | Nearshore | 32.7043 | -79.772 | 2021-12-09 22:02:32
ALLIANCE ST LOUIS | 367093000 | 13.9 | 17.9 | One-way Transit | 16.2 | 5 | 162 | 656 | 105 | Panamax | 70 | 298 | 303 | Inbound | 80 | 22.37 | 41004 | Nearshore | 32.7063 | -79.776 | 2021-12-09 22:03:32
ALLIANCE ST LOUIS | 367093000 | 13.8 | 17.9 | One-way Transit | 15.1 | 4 | 151 | 656 | 105 | Panamax | 70 | 299 | 303 | Inbound | 80 | 22.37 | 41004 | Nearshore | 32.7088 | -79.7811 | 2021-12-09 22:04:49
ALLIANCE ST LOUIS | 367093000 | 13.8 | 17.9 | One-way Transit | 15.1 | 4 | 151 | 656 | 105 | Panamax | 70 | 299 | 303 | Inbound | 70 | 22.37 | 41004 | Nearshore | 32.7107 | -79.7851 | 2021-12-09 22:05:49
ALLIANCE ST LOUIS | 367093000 | 13.8 | 17.9 | One-way Transit | 15.1 | 4 | 151 | 656 | 105 | Panamax | 70 | 299 | 303 | Inbound | 70 | 22.37 | 41004 | Nearshore | 32.7116 | -79.7871 | 2021-12-09 22:06:19
ALLIANCE ST LOUIS | 367093000 | 13.8 | 17.9 | One-way Transit | 15.1 | 4 | 151 | 656 | 105 | Panamax | 70 | 299 | 303 | Inbound | 70 | 22.37 | 41004 | Nearshore | 32.7142 | -79.7924 | 2021-12-09 22:07:41
ALLIANCE ST LOUIS | 367093000 | 13.8 | 17.9 | One-way Transit | 16.2 | 5 | 162 | 656 | 105 | Panamax | 70 | 298 | 303 | Inbound | 70 | 22.37 | 41004 | Nearshore | 32.7161 | -79.7964 | 2021-12-09 22:08:41
ALLIANCE ST LOUIS | 367093000 | 13.6 | 17.9 | One-way Transit | 15.1 | 4 | 151 | 656 | 105 | Panamax | 70 | 298 | 302 | Inbound | 70 | 22.37 | 41004 | Nearshore | 32.7174 | -79.7991 | 2021-12-09 22:09:22
ALLIANCE ST LOUIS | 367093000 | 13.1 | 17.9 | One-way Transit | 15.1 | 4 | 151 | 656 | 105 | Panamax | 70 | 297 | 301 | Inbound | 70 | 22.37 | 41004 | Nearshore | 32.7191 | -79.803 | 2021-12-09 22:10:22
ALLIANCE ST LOUIS | 367093000 | 12.7 | 17.9 | One-way Transit | 16.2 | 5 | 162 | 656 | 105 | Panamax | 70 | 297 | 302 | Inbound | 70 | 22.37 | 41004 | Nearshore | 32.7216 | -79.8085 | 2021-12-09 22:11:51
ALLIANCE ST LOUIS | 367093000 | 12.5 | 17.9 | One-way Transit | 15.1 | 4 | 151 | 656 | 105 | Panamax | 70 | 298 | 302 | Inbound | 70 | 22.37 | 41004 | Nearshore | 32.7227 | -79.811 | 2021-12-09 22:12:32
MORNING LUCY | 372802000 | 15.2 | 8.95 | One-way Transit | 14.5 | 3 | 145 | 758 | 105 | Panamax | 70 | 118 | 115 | Outbound | 60 | 13.42 | 41004 | Nearshore | 32.7209 | -79.8074 | 2021-12-08 01:36:54
MORNING LUCY | 372802000 | 15.4 | 8.95 | One-way Transit | 13.1 | 2 | 131 | 758 | 105 | Panamax | 70 | 118 | 116 | Outbound | 60 | 13.42 | 41004 | Nearshore | 32.7195 | -79.8043 | 2021-12-08 01:37:36
MORNING LUCY | 372802000 | 15.7 | 8.95 | One-way Transit | 14.5 | 3 | 145 | 758 | 105 | Panamax | 70 | 119 | 116 | Outbound | 60 | 13.42 | 41004 | Nearshore | 32.7172 | -79.7994 | 2021-12-08 01:38:42
MORNING LUCY | 372802000 | 16 | 8.95 | One-way Transit | 13.1 | 2 | 131 | 758 | 105 | Panamax | 70 | 119 | 117 | Outbound | 60 | 13.42 | 41004 | Nearshore | 32.715 | -79.7947 | 2021-12-08 01:39:42
MORNING LUCY | 372802000 | 16 | 8.95 | One-way Transit | 13.1 | 2 | 131 | 758 | 105 | Panamax | 70 | 119 | 117 | Outbound | 60 | 13.42 | 41004 | Nearshore | 32.7128 | -79.7901 | 2021-12-08 01:40:42
MORNING LUCY | 372802000 | 16 | 8.95 | One-way Transit | 13.1 | 2 | 131 | 758 | 105 | Panamax | 70 | 119 | 117 | Outbound | 60 | 13.42 | 41004 | Nearshore | 32.7117 | -79.7878 | 2021-12-08 01:41:12
MORNING LUCY | 372802000 | 16.1 | 8.95 | One-way Transit | 14.5 | 3 | 145 | 758 | 105 | Panamax | 70 | 119 | 116 | Outbound | 60 | 13.42 | 41004 | Nearshore | 32.7082 | -79.7804 | 2021-12-08 01:42:48
MORNING LUCY | 372802000 | 16.2 | 8.95 | One-way Transit | 14.5 | 3 | 145 | 758 | 105 | Panamax | 70 | 120 | 117 | Outbound | 60 | 13.42 | 41004 | Nearshore | 32.7071 | -79.778 | 2021-12-08 01:43:18
MORNING LUCY | 372802000 | 16.4 | 8.95 | One-way Transit | 13.1 | 2 | 131 | 758 | 105 | Panamax | 70 | 119 | 117 | Outbound | 60 | 13.42 | 41004 | Nearshore | 32.7037 | -79.771 | 2021-12-08 01:44:48
MORNING LUCY | 372802000 | 16.5 | 8.95 | One-way Transit | 14.5 | 3 | 145 | 758 | 105 | Panamax | 70 | 120 | 117 | Outbound | 60 | 13.42 | 41004 | Nearshore | 32.7013 | -79.7658 | 2021-12-08 01:45:54
MORNING LUCY | 372802000 | 16.6 | 8.95 | One-way Transit | 14.5 | 3 | 145 | 758 | 105 | Panamax | 70 | 119 | 116 | Outbound | 60 | 13.42 | 41004 | Nearshore | 32.699 | -79.761 | 2021-12-08 01:46:54
MORNING LUCY | 372802000 | 16.6 | 8.95 | One-way Transit | 14.5 | 3 | 145 | 758 | 105 | Panamax | 70 | 120 | 117 | Outbound | 60 | 13.42 | 41004 | Nearshore | 32.6967 | -79.7562 | 2021-12-08 01:47:54
MORNING LUCY | 372802000 | 16.6 | 8.95 | One-way Transit | 14.5 | 3 | 145 | 758 | 105 | Panamax | 70 | 120 | 117 | Outbound | 60 | 13.42 | 41004 | Nearshore | 32.6944 | -79.7515 | 2021-12-08 01:48:54
MORNING LUCY | 372802000 | 16.6 | 8.95 | One-way Transit | 15.8 | 4 | 158 | 758 | 105 | Panamax | 70 | 120 | 116 | Outbound | 60 | 13.42 | 41004 | Nearshore | 32.6933 | -79.7491 | 2021-12-08 01:49:24
MORNING LUCY | 372802000 | 16.6 | 8.95 | One-way Transit | 14.5 | 3 | 145 | 758 | 105 | Panamax | 70 | 120 | 117 | Outbound | 60 | 13.42 | 41004 | Offshore | 32.6892 | -79.7405 | 2021-12-08 01:51:12
SAFMARINE MAFADI | 369390000 | 16.4 | 6.71 | One-way Transit | 13.8 | 2 | 138 | 958 | 105 | Panamax | 71 | 118 | 116 | Outbound | 60 | 11.18 | 41004 | Nearshore | 32.7213 | -79.8082 | 2021-12-08 02:54:48
SAFMARINE MAFADI | 369390000 | 16.8 | 4.47 | One-way Transit | 12.2 | 1 | 122 | 958 | 105 | Panamax | 71 | 118 | 117 | Outbound | 50 | 6.71 | 41004 | Nearshore | 32.7192 | -79.8033 | 2021-12-08 02:55:48
SAFMARINE MAFADI | 369390000 | 17 | 4.47 | One-way Transit | 13.8 | 2 | 138 | 958 | 105 | Panamax | 71 | 118 | 116 | Outbound | 50 | 6.71 | 41004 | Nearshore | 32.717 | -79.7983 | 2021-12-08 02:56:48
SAFMARINE MAFADI | 369390000 | 17.3 | 4.47 | One-way Transit | 13.8 | 2 | 138 | 958 | 105 | Panamax | 71 | 118 | 116 | Outbound | 50 | 6.71 | 41004 | Nearshore | 32.7145 | -79.7928 | 2021-12-08 02:57:54
SAFMARINE MAFADI | 369390000 | 17.3 | 4.47 | One-way Transit | 13.8 | 2 | 138 | 958 | 105 | Panamax | 71 | 118 | 116 | Outbound | 50 | 6.71 | 41004 | Nearshore | 32.7129 | -79.7892 | 2021-12-08 02:58:37
SAFMARINE MAFADI | 369390000 | 17.3 | 4.47 | One-way Transit | 12.2 | 1 | 122 | 958 | 105 | Panamax | 71 | 118 | 117 | Outbound | 50 | 6.71 | 41004 | Nearshore | 32.7105 | -79.7838 | 2021-12-08 02:59:42
SAFMARINE MAFADI | 369390000 | 17.2 | 4.47 | One-way Transit | 12.2 | 1 | 122 | 958 | 105 | Panamax | 71 | 120 | 119 | Outbound | 50 | 6.71 | 41004 | Nearshore | 32.7082 | -79.7788 | 2021-12-08 03:00:42
SAFMARINE MAFADI | 369390000 | 17.2 | 4.47 | One-way Transit | 13.8 | 2 | 138 | 958 | 105 | Panamax | 71 | 120 | 118 | Outbound | 50 | 6.71 | 41004 | Nearshore | 32.707 | -79.7763 | 2021-12-08 03:01:13
SAFMARINE MAFADI | 369390000 | 17.7 | 4.47 | One-way Transit | 12.2 | 1 | 122 | 958 | 105 | Panamax | 71 | 122 | 121 | Outbound | 50 | 6.71 | 41004 | Nearshore | 32.7032 | -79.769 | 2021-12-08 03:02:42
SAFMARINE MAFADI | 369390000 | 18 | 4.47 | One-way Transit | 13.8 | 2 | 138 | 958 | 105 | Panamax | 71 | 122 | 120 | Outbound | 50 | 6.71 | 41004 | Nearshore | 32.7003 | -79.7635 | 2021-12-08 03:03:49
SAFMARINE MAFADI | 369390000 | 18.1 | 4.47 | One-way Transit | 12.2 | 1 | 122 | 958 | 105 | Panamax | 71 | 121 | 120 | Outbound | 50 | 6.71 | 41004 | Nearshore | 32.6985 | -79.7598 | 2021-12-08 03:04:30
SAFMARINE MAFADI | 369390000 | 18.1 | 4.47 | One-way Transit | 13.8 | 2 | 138 | 958 | 105 | Panamax | 71 | 122 | 120 | Outbound | 60 | 6.71 | 41004 | Nearshore | 32.6955 | -79.7543 | 2021-12-08 03:05:36
SAFMARINE MAFADI | 369390000 | 18.1 | 4.47 | One-way Transit | 13.8 | 2 | 138 | 958 | 105 | Panamax | 71 | 120 | 118 | Outbound | 60 | 6.71 | 41004 | Nearshore | 32.693 | -79.7492 | 2021-12-08 03:06:36
SEASPAN SANTOS | 477581400 | 15.1 | 4.47 | One-way Transit | 13.5 | 2 | 135 | 853 | 105 | Panamax | 70 | 300 | 302 | Inbound | 70 | 8.95 | 41004 | Offshore | 32.6725 | -79.706 | 2021-12-08 06:10:43
SEASPAN SANTOS | 477581400 | 15.6 | 4.47 | One-way Transit | 13.5 | 2 | 135 | 853 | 105 | Panamax | 70 | 300 | 302 | Inbound | 70 | 8.95 | 41004 | Offshore | 32.6751 | -79.7112 | 2021-12-08 06:11:55
SEASPAN SANTOS | 477581400 | 16 | 4.47 | One-way Transit | 13.5 | 2 | 135 | 853 | 105 | Panamax | 70 | 300 | 302 | Inbound | 70 | 8.95 | 41004 | Offshore | 32.6791 | -79.7194 | 2021-12-08 06:13:43
SEASPAN SANTOS | 477581400 | 16.1 | 4.47 | One-way Transit | 13.5 | 2 | 135 | 853 | 105 | Panamax | 70 | 300 | 302 | Inbound | 80 | 6.71 | 41004 | Offshore | 32.685 | -79.7312 | 2021-12-08 06:16:19
SEASPAN SANTOS | 477581400 | 16.3 | 4.47 | One-way Transit | 12 | 1 | 120 | 853 | 105 | Panamax | 70 | 301 | 302 | Inbound | 80 | 6.71 | 41004 | Offshore | 32.688 | -79.7373 | 2021-12-08 06:17:37
SEASPAN SANTOS | 477581400 | 16.3 | 4.47 | One-way Transit | 13.5 | 2 | 135 | 853 | 105 | Panamax | 70 | 300 | 302 | Inbound | 80 | 6.71 | 41004 | Offshore | 32.6891 | -79.7395 | 2021-12-08 06:18:07
SEASPAN SANTOS | 477581400 | 16.3 | 4.47 | One-way Transit | 13.5 | 2 | 135 | 853 | 105 | Panamax | 70 | 300 | 302 | Inbound | 80 | 6.71 | 41004 | Nearshore | 32.6914 | -79.7442 | 2021-12-08 06:19:07
SEASPAN SANTOS | 477581400 | 16.2 | 4.47 | One-way Transit | 12 | 1 | 120 | 853 | 105 | Panamax | 70 | 301 | 300 | Inbound | 80 | 6.71 | 41004 | Nearshore | 32.6955 | -79.7524 | 2021-12-08 06:20:55
SEASPAN SANTOS | 477581400 | 16.2 | 4.47 | One-way Transit | 12 | 1 | 120 | 853 | 105 | Panamax | 70 | 299 | 300 | Inbound | 80 | 6.71 | 41004 | Nearshore | 32.6977 | -79.7572 | 2021-12-08 06:21:55
SEASPAN SANTOS | 477581400 | 16.2 | 4.47 | One-way Transit | 13.5 | 2 | 135 | 853 | 105 | Panamax | 70 | 298 | 300 | Inbound | 80 | 6.71 | 41004 | Nearshore | 32.7 | -79.7623 | 2021-12-08 06:23:01
SEASPAN SANTOS | 477581400 | 16.1 | 4.47 | One-way Transit | 13.5 | 2 | 135 | 853 | 105 | Panamax | 70 | 298 | 300 | Inbound | 80 | 6.71 | 41004 | Nearshore | 32.7022 | -79.767 | 2021-12-08 06:24:01
SEASPAN SANTOS | 477581400 | 16.1 | 4.47 | One-way Transit | 13.5 | 2 | 135 | 853 | 105 | Panamax | 70 | 298 | 300 | Inbound | 80 | 6.71 | 41004 | Nearshore | 32.7032 | -79.7693 | 2021-12-08 06:24:31
SEASPAN SANTOS | 477581400 | 16.1 | 4.47 | One-way Transit | 13.5 | 2 | 135 | 853 | 105 | Panamax | 70 | 298 | 300 | Inbound | 100 | 6.71 | 41004 | Nearshore | 32.7061 | -79.7755 | 2021-12-08 06:25:49
SEASPAN SANTOS | 477581400 | 16 | 4.47 | One-way Transit | 13.5 | 2 | 135 | 853 | 105 | Panamax | 70 | 298 | 300 | Inbound | 100 | 6.71 | 41004 | Nearshore | 32.7071 | -79.7778 | 2021-12-08 06:26:20
SEASPAN SANTOS | 477581400 | 15.9 | 4.47 | One-way Transit | 10.5 | 0 | 105 | 853 | 105 | Panamax | 70 | 301 | 301 | Inbound | 100 | 6.71 | 41004 | Nearshore | 32.7164 | -79.7977 | 2021-12-08 06:30:38
SEASPAN SANTOS | 477581400 | 15.8 | 4.47 | One-way Transit | 12 | 1 | 120 | 853 | 105 | Panamax | 70 | 301 | 302 | Inbound | 100 | 6.71 | 41004 | Nearshore | 32.7178 | -79.8004 | 2021-12-08 06:31:13
SEASPAN SANTOS | 477581400 | 15.6 | 4.47 | One-way Transit | 12 | 1 | 120 | 853 | 105 | Panamax | 70 | 301 | 302 | Inbound | 100 | 6.71 | 41004 | Nearshore | 32.7211 | -79.8071 | 2021-12-08 06:32:44
SEASPAN SANTOS | 477581400 | 15.3 | 4.47 | One-way Transit | 12 | 1 | 120 | 853 | 105 | Panamax | 70 | 301 | 302 | Inbound | 100 | 6.71 | 41004 | Nearshore | 32.7229 | -79.8106 | 2021-12-08 06:33:31
MAERSK GATESHEAD | 563076200 | 17.8 | 4.47 | One-way Transit | 12.2 | 1 | 122 | 958 | 105 | Panamax | 71 | 119 | 118 | Outbound | 120 | 8.95 | 41004 | Nearshore | 32.7212 | -79.8081 | 2021-12-08 07:10:06
MAERSK GATESHEAD | 563076200 | 17.8 | 4.47 | One-way Transit | 12.2 | 1 | 122 | 958 | 105 | Panamax | 71 | 119 | 118 | Outbound | 120 | 8.95 | 41004 | Nearshore | 32.7175 | -79.8004 | 2021-12-08 07:11:36
MAERSK GATESHEAD | 563076200 | 17.9 | 4.47 | One-way Transit | 12.2 | 1 | 122 | 958 | 105 | Panamax | 71 | 119 | 118 | Outbound | 120 | 8.95 | 41004 | Nearshore | 32.7148 | -79.7947 | 2021-12-08 07:12:42
MAERSK GATESHEAD | 563076200 | 17.8 | 4.47 | One-way Transit | 13.8 | 2 | 138 | 958 | 105 | Panamax | 71 | 120 | 118 | Outbound | 120 | 8.95 | 41004 | Nearshore | 32.7136 | -79.7921 | 2021-12-08 07:13:12
MAERSK GATESHEAD | 563076200 | 17.5 | 4.47 | One-way Transit | 12.2 | 1 | 122 | 958 | 105 | Panamax | 71 | 119 | 118 | Outbound | 120 | 8.95 | 41004 | Nearshore | 32.7116 | -79.788 | 2021-12-08 07:14:01
MAERSK GATESHEAD | 563076200 | 17.1 | 4.47 | One-way Transit | 13.8 | 2 | 138 | 958 | 105 | Panamax | 71 | 120 | 118 | Outbound | 120 | 8.95 | 41004 | Nearshore | 32.7076 | -79.7796 | 2021-12-08 07:15:43
MAERSK GATESHEAD | 563076200 | 17 | 4.47 | One-way Transit | 12.2 | 1 | 122 | 958 | 105 | Panamax | 71 | 119 | 118 | Outbound | 120 | 8.95 | 41004 | Nearshore | 32.7062 | -79.7767 | 2021-12-08 07:16:18
MAERSK GATESHEAD | 563076200 | 17.1 | 4.47 | One-way Transit | 13.8 | 2 | 138 | 958 | 105 | Panamax | 71 | 120 | 118 | Outbound | 120 | 8.95 | 41004 | Nearshore | 32.7034 | -79.7708 | 2021-12-08 07:17:31
MAERSK GATESHEAD | 563076200 | 17.3 | 4.47 | One-way Transit | 13.8 | 2 | 138 | 958 | 105 | Panamax | 71 | 120 | 118 | Outbound | 120 | 8.95 | 41004 | Nearshore | 32.7007 | -79.7654 | 2021-12-08 07:18:36
MAERSK GATESHEAD | 563076200 | 17.5 | 4.47 | One-way Transit | 13.8 | 2 | 138 | 958 | 105 | Panamax | 71 | 120 | 118 | Outbound | 120 | 8.95 | 41004 | Nearshore | 32.6978 | -79.7594 | 2021-12-08 07:19:48
MAERSK GATESHEAD | 563076200 | 17.5 | 4.47 | One-way Transit | 13.8 | 2 | 138 | 958 | 105 | Panamax | 71 | 120 | 118 | Outbound | 120 | 8.95 | 41004 | Nearshore | 32.6952 | -79.754 | 2021-12-08 07:20:54
MAERSK GATESHEAD | 563076200 | 17.5 | 4.47 | One-way Transit | 13.8 | 2 | 138 | 958 | 105 | Panamax | 71 | 120 | 118 | Outbound | 120 | 8.95 | 41004 | Nearshore | 32.6928 | -79.749 | 2021-12-08 07:21:54
MAERSK GATESHEAD | 563076200 | 17.4 | 4.47 | One-way Transit | 13.8 | 2 | 138 | 958 | 105 | Panamax | 71 | 120 | 118 | Outbound | 120 | 8.95 | 41004 | Offshore | 32.6879 | -79.7389 | 2021-12-08 07:23:54
MAERSK GATESHEAD | 563076200 | 17.2 | 6.71 | One-way Transit | 13.8 | 2 | 138 | 958 | 105 | Panamax | 71 | 118 | 116 | Outbound | 140 | 8.95 | 41004 | Offshore | 32.6802 | -79.7218 | 2021-12-08 07:27:19
MAERSK GATESHEAD | 563076200 | 17.2 | 6.71 | One-way Transit | 13.8 | 2 | 138 | 958 | 105 | Panamax | 71 | 118 | 116 | Outbound | 140 | 8.95 | 41004 | Offshore | 32.6743 | -79.7087 | 2021-12-08 07:29:54
MAERSK GATESHEAD | 563076200 | 17.2 | 6.71 | One-way Transit | 10.5 | 0 | 105 | 958 | 105 | Panamax | 71 | 118 | 118 | Outbound | 140 | 8.95 | 41004 | Offshore | 32.6714 | -79.7022 | 2021-12-08 07:31:12
CAP BEATRICE | 636017971 | 13.9 | 4.47 | One-way Transit | 12.2 | 2 | 122 | 686 | 98 | Panamax | 73 | 299 | 301 | Inbound | 200 | 6.71 | 41004 | Offshore | 32.6738 | -79.7074 | 2021-12-08 08:47:32
CAP BEATRICE | 636017971 | 14 | 4.47 | One-way Transit | 11 | 1 | 110 | 686 | 98 | Panamax | 73 | 300 | 301 | Inbound | 200 | 6.71 | 41004 | Offshore | 32.6757 | -79.7114 | 2021-12-08 08:48:32
CAP BEATRICE | 636017971 | 14 | 4.47 | One-way Transit | 11 | 1 | 110 | 686 | 98 | Panamax | 73 | 300 | 301 | Inbound | 200 | 6.71 | 41004 | Offshore | 32.6779 | -79.716 | 2021-12-08 08:49:41
CAP BEATRICE | 636017971 | 14 | 4.47 | One-way Transit | 12.2 | 2 | 122 | 686 | 98 | Panamax | 73 | 299 | 301 | Inbound | 200 | 6.71 | 41004 | Offshore | 32.6798 | -79.72 | 2021-12-08 08:50:41
CAP BEATRICE | 636017971 | 14 | 4.47 | One-way Transit | 12.2 | 2 | 122 | 686 | 98 | Panamax | 73 | 299 | 301 | Inbound | 200 | 6.71 | 41004 | Offshore | 32.6811 | -79.7227 | 2021-12-08 08:51:21
CAP BEATRICE | 636017971 | 14.1 | 4.47 | One-way Transit | 12.2 | 2 | 122 | 686 | 98 | Panamax | 73 | 299 | 301 | Inbound | 200 | 6.71 | 41004 | Offshore | 32.684 | -79.7287 | 2021-12-08 08:52:51
CAP BEATRICE | 636017971 | 14.1 | 4.47 | One-way Transit | 12.2 | 2 | 122 | 686 | 98 | Panamax | 73 | 299 | 301 | Inbound | 200 | 6.71 | 41004 | Offshore | 32.685 | -79.7307 | 2021-12-08 08:53:21
CAP BEATRICE | 636017971 | 14 | 4.47 | One-way Transit | 11 | 1 | 110 | 686 | 98 | Panamax | 73 | 300 | 301 | Inbound | 200 | 6.71 | 41004 | Offshore | 32.688 | -79.7369 | 2021-12-08 08:54:53
CAP BEATRICE | 636017971 | 14 | 4.47 | One-way Transit | 11 | 1 | 110 | 686 | 98 | Panamax | 73 | 300 | 301 | Inbound | 190 | 6.71 | 41004 | Offshore | 32.6902 | -79.7413 | 2021-12-08 08:56:00
CAP BEATRICE | 636017971 | 14 | 4.47 | One-way Transit | 11 | 1 | 110 | 686 | 98 | Panamax | 73 | 300 | 301 | Inbound | 190 | 6.71 | 41004 | Nearshore | 32.6921 | -79.7453 | 2021-12-08 08:57:00
CAP BEATRICE | 636017971 | 14 | 4.47 | One-way Transit | 12.2 | 2 | 122 | 686 | 98 | Panamax | 73 | 299 | 301 | Inbound | 190 | 6.71 | 41004 | Nearshore | 32.693 | -79.7472 | 2021-12-08 08:57:30
CAP BEATRICE | 636017971 | 14 | 4.47 | One-way Transit | 11 | 1 | 110 | 686 | 98 | Panamax | 73 | 300 | 301 | Inbound | 190 | 6.71 | 41004 | Nearshore | 32.696 | -79.7534 | 2021-12-08 08:59:00
CAP BEATRICE | 636017971 | 14 | 4.47 | One-way Transit | 11 | 1 | 110 | 686 | 98 | Panamax | 73 | 300 | 301 | Inbound | 190 | 6.71 | 41004 | Nearshore | 32.6973 | -79.7559 | 2021-12-08 08:59:39
CAP BEATRICE | 636017971 | 13.9 | 4.47 | One-way Transit | 11 | 1 | 110 | 686 | 98 | Panamax | 73 | 300 | 301 | Inbound | 190 | 6.71 | 41004 | Nearshore | 32.6983 | -79.7581 | 2021-12-08 09:00:11
CAP BEATRICE | 636017971 | 13.8 | 4.47 | One-way Transit | 11 | 1 | 110 | 686 | 98 | Panamax | 73 | 298 | 299 | Inbound | 190 | 6.71 | 41004 | Nearshore | 32.7014 | -79.7647 | 2021-12-08 09:01:50
CAP BEATRICE | 636017971 | 13.9 | 4.47 | One-way Transit | 11 | 1 | 110 | 686 | 98 | Panamax | 73 | 299 | 300 | Inbound | 190 | 6.71 | 41004 | Nearshore | 32.7032 | -79.7688 | 2021-12-08 09:02:50
CAP BEATRICE | 636017971 | 13.9 | 4.47 | One-way Transit | 12.2 | 2 | 122 | 686 | 98 | Panamax | 73 | 297 | 299 | Inbound | 190 | 6.71 | 41004 | Nearshore | 32.705 | -79.7728 | 2021-12-08 09:03:50
CAP BEATRICE | 636017971 | 13.8 | 4.47 | One-way Transit | 12.2 | 2 | 122 | 686 | 98 | Panamax | 73 | 298 | 300 | Inbound | 180 | 6.71 | 41004 | Nearshore | 32.7089 | -79.7815 | 2021-12-08 09:06:00
CAP BEATRICE | 636017971 | 13.8 | 4.47 | One-way Transit | 12.2 | 2 | 122 | 686 | 98 | Panamax | 73 | 298 | 300 | Inbound | 180 | 6.71 | 41004 | Nearshore | 32.7098 | -79.7836 | 2021-12-08 09:06:30
CAP BEATRICE | 636017971 | 13.7 | 4.47 | One-way Transit | 11 | 1 | 110 | 686 | 98 | Panamax | 73 | 300 | 301 | Inbound | 180 | 6.71 | 41004 | Nearshore | 32.7126 | -79.7895 | 2021-12-08 09:08:00
CAP BEATRICE | 636017971 | 13.5 | 4.47 | One-way Transit | 11 | 1 | 110 | 686 | 98 | Panamax | 73 | 300 | 301 | Inbound | 180 | 6.71 | 41004 | Nearshore | 32.7146 | -79.7933 | 2021-12-08 09:09:00
CAP BEATRICE | 636017971 | 13.4 | 4.47 | One-way Transit | 11 | 1 | 110 | 686 | 98 | Panamax | 73 | 300 | 301 | Inbound | 180 | 6.71 | 41004 | Nearshore | 32.7158 | -79.7959 | 2021-12-08 09:09:40
CAP BEATRICE | 636017971 | 13.3 | 4.47 | One-way Transit | 11 | 1 | 110 | 686 | 98 | Panamax | 73 | 302 | 301 | Inbound | 180 | 6.71 | 41004 | Nearshore | 32.7177 | -79.7997 | 2021-12-08 09:10:40
CAP BEATRICE | 636017971 | 13 | 4.47 | One-way Transit | 11 | 1 | 110 | 686 | 98 | Panamax | 73 | 298 | 299 | Inbound | 180 | 6.71 | 41004 | Nearshore | 32.7195 | -79.8034 | 2021-12-08 09:11:40
CMA CGM BUTTERFLY | 218843000 | 16.7 | 11.18 | One-way Transit | 20.12 | 1 | 161 | 1148 | 141 | Post-Panamax | 70 | 299 | 300 | Inbound | 210 | 13.42 | 41004 | Offshore | 32.6688 | -79.6979 | 2021-12-08 10:22:24
CMA CGM BUTTERFLY | 218843000 | 16.7 | 11.18 | One-way Transit | 20.12 | 1 | 161 | 1148 | 141 | Post-Panamax | 70 | 299 | 300 | Inbound | 210 | 13.42 | 41004 | Offshore | 32.6716 | -79.7037 | 2021-12-08 10:23:36
CMA CGM BUTTERFLY | 218843000 | 16.8 | 11.18 | One-way Transit | 20.12 | 1 | 161 | 1148 | 141 | Post-Panamax | 70 | 299 | 300 | Inbound | 210 | 13.42 | 41004 | Offshore | 32.6741 | -79.709 | 2021-12-08 10:24:41
CMA CGM BUTTERFLY | 218843000 | 16.7 | 11.18 | One-way Transit | 22.62 | 2 | 181 | 1148 | 141 | Post-Panamax | 70 | 299 | 301 | Inbound | 200 | 15.66 | 41004 | Offshore | 32.6768 | -79.7149 | 2021-12-08 10:25:54
CMA CGM BUTTERFLY | 218843000 | 16.9 | 11.18 | One-way Transit | 20.12 | 1 | 161 | 1148 | 141 | Post-Panamax | 70 | 299 | 300 | Inbound | 200 | 15.66 | 41004 | Offshore | 32.6793 | -79.7201 | 2021-12-08 10:26:59
CMA CGM BUTTERFLY | 218843000 | 16.9 | 11.18 | One-way Transit | 20.12 | 1 | 161 | 1148 | 141 | Post-Panamax | 70 | 299 | 300 | Inbound | 200 | 15.66 | 41004 | Offshore | 32.681 | -79.7235 | 2021-12-08 10:27:41
CMA CGM BUTTERFLY | 218843000 | 16.7 | 11.18 | One-way Transit | 22.62 | 2 | 181 | 1148 | 141 | Post-Panamax | 70 | 299 | 301 | Inbound | 200 | 15.66 | 41004 | Offshore | 32.6835 | -79.7289 | 2021-12-08 10:28:47
CMA CGM BUTTERFLY | 218843000 | 16.7 | 11.18 | One-way Transit | 20.12 | 1 | 161 | 1148 | 141 | Post-Panamax | 70 | 299 | 300 | Inbound | 200 | 15.66 | 41004 | Offshore | 32.6858 | -79.7337 | 2021-12-08 10:29:47
CMA CGM BUTTERFLY | 218843000 | 16.7 | 11.18 | One-way Transit | 20.12 | 1 | 161 | 1148 | 141 | Post-Panamax | 70 | 299 | 300 | Inbound | 200 | 15.66 | 41004 | Offshore | 32.6881 | -79.7385 | 2021-12-08 10:30:48
CMA CGM BUTTERFLY | 218843000 | 16.9 | 11.18 | One-way Transit | 20.12 | 1 | 161 | 1148 | 141 | Post-Panamax | 70 | 299 | 300 | Inbound | 200 | 15.66 | 41004 | Nearshore | 32.6905 | -79.7434 | 2021-12-08 10:31:48
CMA CGM BUTTERFLY | 218843000 | 16.7 | 11.18 | One-way Transit | 22.62 | 2 | 181 | 1148 | 141 | Post-Panamax | 70 | 299 | 301 | Inbound | 200 | 15.66 | 41004 | Nearshore | 32.693 | -79.7487 | 2021-12-08 10:32:54
CMA CGM BUTTERFLY | 218843000 | 16.8 | 11.18 | One-way Transit | 27.62 | 4 | 221 | 1148 | 141 | Post-Panamax | 70 | 298 | 302 | Inbound | 200 | 15.66 | 41004 | Nearshore | 32.6953 | -79.7537 | 2021-12-08 10:33:54
CMA CGM BUTTERFLY | 218843000 | 16.7 | 11.18 | One-way Transit | 20.12 | 1 | 161 | 1148 | 141 | Post-Panamax | 70 | 301 | 302 | Inbound | 200 | 15.66 | 41004 | Nearshore | 32.6977 | -79.7583 | 2021-12-08 10:34:54
CMA CGM BUTTERFLY | 218843000 | 16.7 | 13.42 | One-way Transit | 20.12 | 1 | 161 | 1148 | 141 | Post-Panamax | 70 | 301 | 302 | Inbound | 200 | 15.66 | 41004 | Nearshore | 32.6997 | -79.7621 | 2021-12-08 10:35:42
CMA CGM BUTTERFLY | 218843000 | 16.6 | 13.42 | One-way Transit | 20.12 | 1 | 161 | 1148 | 141 | Post-Panamax | 70 | 301 | 302 | Inbound | 200 | 15.66 | 41004 | Nearshore | 32.7028 | -79.7682 | 2021-12-08 10:36:59
CMA CGM BUTTERFLY | 218843000 | 16.3 | 13.42 | One-way Transit | 20.12 | 1 | 161 | 1148 | 141 | Post-Panamax | 70 | 299 | 300 | Inbound | 200 | 15.66 | 41004 | Nearshore | 32.7052 | -79.7729 | 2021-12-08 10:37:59
CMA CGM BUTTERFLY | 218843000 | 16.1 | 13.42 | One-way Transit | 20.12 | 1 | 161 | 1148 | 141 | Post-Panamax | 70 | 299 | 300 | Inbound | 200 | 15.66 | 41004 | Nearshore | 32.7069 | -79.7766 | 2021-12-08 10:38:47
CMA CGM BUTTERFLY | 218843000 | 16.1 | 13.42 | One-way Transit | 20.12 | 1 | 161 | 1148 | 141 | Post-Panamax | 70 | 299 | 300 | Inbound | 200 | 15.66 | 41004 | Nearshore | 32.7091 | -79.7812 | 2021-12-08 10:39:47
CMA CGM BUTTERFLY | 218843000 | 15.9 | 13.42 | One-way Transit | 20.12 | 1 | 161 | 1148 | 141 | Post-Panamax | 70 | 299 | 300 | Inbound | 200 | 15.66 | 41004 | Nearshore | 32.7113 | -79.7859 | 2021-12-08 10:40:48
CMA CGM BUTTERFLY | 218843000 | 15.8 | 13.42 | One-way Transit | 20.12 | 1 | 161 | 1148 | 141 | Post-Panamax | 70 | 299 | 300 | Inbound | 200 | 15.66 | 41004 | Nearshore | 32.7135 | -79.7905 | 2021-12-08 10:41:48
CMA CGM BUTTERFLY | 218843000 | 15.8 | 13.42 | One-way Transit | 20.12 | 1 | 161 | 1148 | 141 | Post-Panamax | 70 | 299 | 300 | Inbound | 200 | 15.66 | 41004 | Nearshore | 32.7148 | -79.7931 | 2021-12-08 10:42:24
CMA CGM BUTTERFLY | 218843000 | 15.9 | 13.42 | One-way Transit | 20.12 | 1 | 161 | 1148 | 141 | Post-Panamax | 70 | 299 | 300 | Inbound | 200 | 15.66 | 41004 | Nearshore | 32.7177 | -79.7991 | 2021-12-08 10:43:42
CMA CGM BUTTERFLY | 218843000 | 15.9 | 13.42 | One-way Transit | 20.12 | 1 | 161 | 1148 | 141 | Post-Panamax | 70 | 299 | 300 | Inbound | 200 | 15.66 | 41004 | Nearshore | 32.7203 | -79.8045 | 2021-12-08 10:44:54
CMA CGM BUTTERFLY | 218843000 | 16 | 11.18 | One-way Transit | 20.12 | 1 | 161 | 1148 | 141 | Post-Panamax | 70 | 300 | 299 | Inbound | 200 | 15.66 | 41004 | Nearshore | 32.7227 | -79.8094 | 2021-12-08 10:45:59
ZIM ANTWERP | 636014220 | 14.8 | 15.66 | One-way Transit | 21.38 | 1 | 171 | 1145 | 151 | Post-Panamax | 77 | 119 | 118 | Outbound | 220 | 22.37 | 41004 | Nearshore | 32.7219 | -79.8097 | 2021-12-08 11:26:33
ZIM ANTWERP | 636014220 | 15.1 | 15.66 | One-way Transit | 21.38 | 1 | 171 | 1145 | 151 | Post-Panamax | 77 | 118 | 117 | Outbound | 220 | 22.37 | 41004 | Nearshore | 32.7194 | -79.8044 | 2021-12-08 11:27:45
ZIM ANTWERP | 636014220 | 15.5 | 15.66 | One-way Transit | 21.38 | 1 | 171 | 1145 | 151 | Post-Panamax | 77 | 118 | 117 | Outbound | 220 | 22.37 | 41004 | Nearshore | 32.7181 | -79.8016 | 2021-12-08 11:28:21
ZIM ANTWERP | 636014220 | 16.2 | 15.66 | One-way Transit | 21.38 | 1 | 171 | 1145 | 151 | Post-Panamax | 77 | 118 | 117 | Outbound | 220 | 22.37 | 41004 | Nearshore | 32.7155 | -79.7959 | 2021-12-08 11:29:33
ZIM ANTWERP | 636014220 | 16.8 | 15.66 | One-way Transit | 18.88 | 0 | 151 | 1145 | 151 | Post-Panamax | 77 | 118 | 118 | Outbound | 220 | 22.37 | 41004 | Nearshore | 32.7131 | -79.7906 | 2021-12-08 11:30:38
ZIM ANTWERP | 636014220 | 16.9 | 15.66 | One-way Transit | 21.38 | 1 | 171 | 1145 | 151 | Post-Panamax | 77 | 119 | 118 | Outbound | 220 | 22.37 | 41004 | Nearshore | 32.7108 | -79.7858 | 2021-12-08 11:31:38
ZIM ANTWERP | 636014220 | 17 | 15.66 | One-way Transit | 21.38 | 1 | 171 | 1145 | 151 | Post-Panamax | 77 | 119 | 118 | Outbound | 220 | 22.37 | 41004 | Nearshore | 32.7085 | -79.7812 | 2021-12-08 11:32:38
ZIM ANTWERP | 636014220 | 16.6 | 15.66 | One-way Transit | 21.38 | 1 | 171 | 1145 | 151 | Post-Panamax | 77 | 119 | 118 | Outbound | 220 | 22.37 | 41004 | Nearshore | 32.7067 | -79.7775 | 2021-12-08 11:33:26
ZIM ANTWERP | 636014220 | 16.4 | 15.66 | One-way Transit | 21.38 | 1 | 171 | 1145 | 151 | Post-Panamax | 77 | 119 | 118 | Outbound | 220 | 22.37 | 41004 | Nearshore | 32.7041 | -79.772 | 2021-12-08 11:34:38
ZIM ANTWERP | 636014220 | 16.7 | 15.66 | One-way Transit | 21.38 | 1 | 171 | 1145 | 151 | Post-Panamax | 77 | 119 | 118 | Outbound | 220 | 20.13 | 41004 | Nearshore | 32.7016 | -79.7666 | 2021-12-08 11:35:44
ZIM ANTWERP | 636014220 | 16.7 | 15.66 | One-way Transit | 21.38 | 1 | 171 | 1145 | 151 | Post-Panamax | 77 | 119 | 118 | Outbound | 220 | 20.13 | 41004 | Nearshore | 32.6993 | -79.7618 | 2021-12-08 11:36:45
ZIM ANTWERP | 636014220 | 16.9 | 15.66 | One-way Transit | 21.38 | 1 | 171 | 1145 | 151 | Post-Panamax | 77 | 119 | 118 | Outbound | 220 | 20.13 | 41004 | Nearshore | 32.6973 | -79.7579 | 2021-12-08 11:37:32
ZIM ANTWERP | 636014220 | 17.3 | 15.66 | One-way Transit | 21.38 | 1 | 171 | 1145 | 151 | Post-Panamax | 77 | 119 | 118 | Outbound | 220 | 20.13 | 41004 | Nearshore | 32.6943 | -79.7514 | 2021-12-08 11:38:50
ZIM ANTWERP | 636014220 | 17.4 | 15.66 | One-way Transit | 21.38 | 1 | 171 | 1145 | 151 | Post-Panamax | 77 | 119 | 118 | Outbound | 220 | 20.13 | 41004 | Nearshore | 32.693 | -79.7489 | 2021-12-08 11:39:21
ZIM ANTWERP | 636014220 | 18 | 15.66 | One-way Transit | 21.38 | 1 | 171 | 1145 | 151 | Post-Panamax | 77 | 118 | 117 | Outbound | 220 | 20.13 | 41004 | Offshore | 32.6805 | -79.7216 | 2021-12-08 11:44:45
ZIM ANTWERP | 636014220 | 18.1 | 13.42 | One-way Transit | 21.38 | 1 | 171 | 1145 | 151 | Post-Panamax | 77 | 119 | 118 | Outbound | 210 | 20.13 | 41004 | Offshore | 32.6776 | -79.7155 | 2021-12-08 11:45:57
ZIM ANTWERP | 636014220 | 18.2 | 13.42 | One-way Transit | 18.88 | 0 | 151 | 1145 | 151 | Post-Panamax | 77 | 119 | 119 | Outbound | 210 | 20.13 | 41004 | Offshore | 32.6763 | -79.7129 | 2021-12-08 11:46:27
ZIM ANTWERP | 636014220 | 18.1 | 13.42 | One-way Transit | 21.38 | 1 | 171 | 1145 | 151 | Post-Panamax | 77 | 119 | 118 | Outbound | 210 | 20.13 | 41004 | Offshore | 32.6737 | -79.7074 | 2021-12-08 11:47:33
ZIM ANTWERP | 636014220 | 18.1 | 13.42 | One-way Transit | 21.38 | 1 | 171 | 1145 | 151 | Post-Panamax | 77 | 119 | 118 | Outbound | 210 | 20.13 | 41004 | Offshore | 32.6709 | -79.7014 | 2021-12-08 11:48:45
ZIM ANTWERP | 636014220 | 18 | 13.42 | One-way Transit | 21.38 | 1 | 171 | 1145 | 151 | Post-Panamax | 77 | 118 | 119 | Outbound | 210 | 20.13 | 41004 | Offshore | 32.6695 | -79.6983 | 2021-12-08 11:49:21
ZIM ANTWERP | 636014220 | 17.9 | 13.42 | One-way Transit | 21.38 | 1 | 171 | 1145 | 151 | Post-Panamax | 77 | 118 | 119 | Outbound | 210 | 20.13 | 41004 | Offshore | 32.6679 | -79.695 | 2021-12-08 11:50:02
APL SENTOSA | 215560000 | 15.1 | 26.84 | One-way Transit | 23.5 | 1 | 188 | 1210 | 167 | Post-Panamax | 71 | 120 | 119 | Outbound | 230 | 31.32 | 41004 | Nearshore | 32.7221 | -79.809 | 2021-12-08 16:23:49
APL SENTOSA | 215560000 | 15.4 | 26.84 | One-way Transit | 26.12 | 2 | 209 | 1210 | 167 | Post-Panamax | 71 | 123 | 121 | Outbound | 230 | 31.32 | 41004 | Nearshore | 32.7201 | -79.8045 | 2021-12-08 16:24:49
APL SENTOSA | 215560000 | 15.5 | 26.84 | One-way Transit | 26.12 | 2 | 209 | 1210 | 167 | Post-Panamax | 71 | 123 | 121 | Outbound | 240 | 35.79 | 41004 | Nearshore | 32.718 | -79.8001 | 2021-12-08 16:25:49
APL SENTOSA | 215560000 | 15.9 | 26.84 | One-way Transit | 26.12 | 2 | 209 | 1210 | 167 | Post-Panamax | 71 | 123 | 121 | Outbound | 240 | 35.79 | 41004 | Nearshore | 32.7155 | -79.7951 | 2021-12-08 16:26:55
APL SENTOSA | 215560000 | 15.9 | 26.84 | One-way Transit | 23.5 | 1 | 188 | 1210 | 167 | Post-Panamax | 71 | 122 | 121 | Outbound | 240 | 35.79 | 41004 | Nearshore | 32.7133 | -79.7905 | 2021-12-08 16:27:55
APL SENTOSA | 215560000 | 16.1 | 26.84 | One-way Transit | 26.12 | 2 | 209 | 1210 | 167 | Post-Panamax | 71 | 123 | 121 | Outbound | 240 | 35.79 | 41004 | Nearshore | 32.711 | -79.786 | 2021-12-08 16:28:55
APL SENTOSA | 215560000 | 16 | 26.84 | One-way Transit | 23.5 | 1 | 188 | 1210 | 167 | Post-Panamax | 71 | 122 | 121 | Outbound | 240 | 35.79 | 41004 | Nearshore | 32.7088 | -79.7815 | 2021-12-08 16:29:55
APL SENTOSA | 215560000 | 16.1 | 26.84 | One-way Transit | 26.12 | 2 | 209 | 1210 | 167 | Post-Panamax | 71 | 123 | 121 | Outbound | 240 | 35.79 | 41004 | Nearshore | 32.7074 | -79.7787 | 2021-12-08 16:30:31
APL SENTOSA | 215560000 | 16.3 | 26.84 | One-way Transit | 26.12 | 2 | 209 | 1210 | 167 | Post-Panamax | 71 | 123 | 121 | Outbound | 240 | 35.79 | 41004 | Nearshore | 32.7045 | -79.7728 | 2021-12-08 16:31:49
APL SENTOSA | 215560000 | 16.5 | 26.84 | One-way Transit | 26.12 | 2 | 209 | 1210 | 167 | Post-Panamax | 71 | 123 | 121 | Outbound | 240 | 35.79 | 41004 | Nearshore | 32.7029 | -79.7694 | 2021-12-08 16:32:31
APL SENTOSA | 215560000 | 16.7 | 26.84 | One-way Transit | 28.75 | 3 | 230 | 1210 | 167 | Post-Panamax | 71 | 122 | 119 | Outbound | 240 | 35.79 | 41004 | Nearshore | 32.7 | -79.7632 | 2021-12-08 16:33:49
APL SENTOSA | 215560000 | 16.9 | 26.84 | One-way Transit | 23.5 | 1 | 188 | 1210 | 167 | Post-Panamax | 71 | 120 | 119 | Outbound | 240 | 35.79 | 41004 | Nearshore | 32.6984 | -79.7598 | 2021-12-08 16:34:31
APL SENTOSA | 215560000 | 17 | 29.08 | One-way Transit | 26.12 | 2 | 209 | 1210 | 167 | Post-Panamax | 71 | 120 | 118 | Outbound | 240 | 33.56 | 41004 | Nearshore | 32.6959 | -79.7543 | 2021-12-08 16:35:37
APL SENTOSA | 215560000 | 17.1 | 29.08 | One-way Transit | 26.12 | 2 | 209 | 1210 | 167 | Post-Panamax | 71 | 121 | 119 | Outbound | 240 | 33.56 | 41004 | Nearshore | 32.6944 | -79.7508 | 2021-12-08 16:36:19
APL SENTOSA | 215560000 | 17.2 | 29.08 | One-way Transit | 26.12 | 2 | 209 | 1210 | 167 | Post-Panamax | 71 | 121 | 119 | Outbound | 240 | 33.56 | 41004 | Nearshore | 32.6908 | -79.7429 | 2021-12-08 16:37:55
APL SENTOSA | 215560000 | 17.3 | 29.08 | One-way Transit | 23.5 | 1 | 188 | 1210 | 167 | Post-Panamax | 71 | 120 | 119 | Outbound | 240 | 33.56 | 41004 | Offshore | 32.6896 | -79.7403 | 2021-12-08 16:38:25
APL SENTOSA | 215560000 | 17.2 | 29.08 | One-way Transit | 26.12 | 2 | 209 | 1210 | 167 | Post-Panamax | 71 | 121 | 119 | Outbound | 240 | 33.56 | 41004 | Offshore | 32.6863 | -79.7329 | 2021-12-08 16:39:55
APL SENTOSA | 215560000 | 17 | 29.08 | One-way Transit | 23.5 | 1 | 188 | 1210 | 167 | Post-Panamax | 71 | 123 | 122 | Outbound | 240 | 33.56 | 41004 | Offshore | 32.6822 | -79.7239 | 2021-12-08 16:41:43
APL SENTOSA | 215560000 | 17.1 | 29.08 | One-way Transit | 23.5 | 1 | 188 | 1210 | 167 | Post-Panamax | 71 | 123 | 122 | Outbound | 240 | 33.56 | 41004 | Offshore | 32.6796 | -79.7186 | 2021-12-08 16:42:49
APL SENTOSA | 215560000 | 17.3 | 29.08 | One-way Transit | 23.5 | 1 | 188 | 1210 | 167 | Post-Panamax | 71 | 124 | 123 | Outbound | 240 | 33.56 | 41004 | Offshore | 32.6771 | -79.7138 | 2021-12-08 16:43:49
APL SENTOSA | 215560000 | 17.2 | 29.08 | One-way Transit | 26.12 | 2 | 209 | 1210 | 167 | Post-Panamax | 71 | 124 | 122 | Outbound | 240 | 33.56 | 41004 | Offshore | 32.6747 | -79.7089 | 2021-12-08 16:44:49
APL SENTOSA | 215560000 | 17.3 | 26.84 | One-way Transit | 26.12 | 2 | 209 | 1210 | 167 | Post-Panamax | 71 | 124 | 122 | Outbound | 240 | 33.56 | 41004 | Offshore | 32.6723 | -79.704 | 2021-12-08 16:45:49
APL SENTOSA | 215560000 | 17.2 | 26.84 | One-way Transit | 26.12 | 2 | 209 | 1210 | 167 | Post-Panamax | 71 | 124 | 122 | Outbound | 240 | 33.56 | 41004 | Offshore | 32.671 | -79.7015 | 2021-12-08 16:46:19
CCNI ANGOL | 636092896 | 16.8 | 26.84 | One-way Transit | 22.25 | 1 | 178 | 984 | 161 | Post-Panamax | 79 | 300 | 299 | Inbound | 250 | 31.32 | 41004 | Offshore | 32.6778 | -79.7158 | 2021-12-08 20:19:09
CCNI ANGOL | 636092896 | 16.8 | 26.84 | One-way Transit | 24.38 | 2 | 195 | 984 | 161 | Post-Panamax | 79 | 299 | 297 | Inbound | 250 | 31.32 | 41004 | Offshore | 32.6802 | -79.7206 | 2021-12-08 20:20:09
CCNI ANGOL | 636092896 | 16.8 | 26.84 | One-way Transit | 26.5 | 3 | 212 | 984 | 161 | Post-Panamax | 79 | 299 | 296 | Inbound | 250 | 31.32 | 41004 | Offshore | 32.6883 | -79.738 | 2021-12-08 20:23:45
CCNI ANGOL | 636092896 | 16.8 | 26.84 | One-way Transit | 22.25 | 1 | 178 | 984 | 161 | Post-Panamax | 79 | 298 | 297 | Inbound | 250 | 31.32 | 41004 | Nearshore | 32.6924 | -79.7468 | 2021-12-08 20:25:34
CCNI ANGOL | 636092896 | 16.8 | 26.84 | One-way Transit | 24.38 | 2 | 195 | 984 | 161 | Post-Panamax | 79 | 299 | 297 | Inbound | 250 | 31.32 | 41004 | Nearshore | 32.6971 | -79.757 | 2021-12-08 20:27:40
CCNI ANGOL | 636092896 | 16.8 | 26.84 | One-way Transit | 24.38 | 2 | 195 | 984 | 161 | Post-Panamax | 79 | 299 | 297 | Inbound | 250 | 31.32 | 41004 | Nearshore | 32.6994 | -79.7618 | 2021-12-08 20:28:40
CCNI ANGOL | 636092896 | 16.6 | 26.84 | One-way Transit | 22.25 | 1 | 178 | 984 | 161 | Post-Panamax | 79 | 298 | 297 | Inbound | 250 | 31.32 | 41004 | Nearshore | 32.7022 | -79.768 | 2021-12-08 20:29:57
CCNI ANGOL | 636092896 | 16.4 | 26.84 | One-way Transit | 22.25 | 1 | 178 | 984 | 161 | Post-Panamax | 79 | 298 | 297 | Inbound | 250 | 31.32 | 41004 | Nearshore | 32.7033 | -79.7705 | 2021-12-08 20:30:28
CCNI ANGOL | 636092896 | 16.2 | 26.84 | One-way Transit | 22.25 | 1 | 178 | 984 | 161 | Post-Panamax | 79 | 297 | 298 | Inbound | 250 | 31.32 | 41004 | Nearshore | 32.7054 | -79.7752 | 2021-12-08 20:31:28
CCNI ANGOL | 636092896 | 15.9 | 26.84 | One-way Transit | 22.25 | 1 | 178 | 984 | 161 | Post-Panamax | 79 | 300 | 299 | Inbound | 250 | 31.32 | 41004 | Nearshore | 32.7082 | -79.7811 | 2021-12-08 20:32:45
CCNI ANGOL | 636092896 | 15.6 | 26.84 | One-way Transit | 22.25 | 1 | 178 | 984 | 161 | Post-Panamax | 79 | 300 | 299 | Inbound | 250 | 31.32 | 41004 | Nearshore | 32.7099 | -79.7847 | 2021-12-08 20:33:33
CCNI ANGOL | 636092896 | 14.8 | 26.84 | One-way Transit | 22.25 | 1 | 178 | 984 | 161 | Post-Panamax | 79 | 300 | 299 | Inbound | 250 | 31.32 | 41004 | Nearshore | 32.7125 | -79.79 | 2021-12-08 20:34:46
CCNI ANGOL | 636092896 | 14 | 24.61 | One-way Transit | 24.38 | 2 | 195 | 984 | 161 | Post-Panamax | 79 | 301 | 299 | Inbound | 260 | 31.32 | 41004 | Nearshore | 32.7146 | -79.7943 | 2021-12-08 20:35:51
CCNI ANGOL | 636092896 | 13.5 | 24.61 | One-way Transit | 24.38 | 2 | 195 | 984 | 161 | Post-Panamax | 79 | 301 | 299 | Inbound | 260 | 31.32 | 41004 | Nearshore | 32.7166 | -79.7982 | 2021-12-08 20:36:51
CCNI ANGOL | 636092896 | 13.6 | 24.61 | One-way Transit | 24.38 | 2 | 195 | 984 | 161 | Post-Panamax | 79 | 301 | 299 | Inbound | 260 | 31.32 | 41004 | Nearshore | 32.7185 | -79.802 | 2021-12-08 20:37:52
CCNI ANGOL | 636092896 | 14 | 24.61 | One-way Transit | 22.25 | 1 | 178 | 984 | 161 | Post-Panamax | 79 | 300 | 299 | Inbound | 260 | 31.32 | 41004 | Nearshore | 32.7201 | -79.8051 | 2021-12-08 20:38:39
CCNI ANGOL | 636092896 | 14.4 | 24.61 | One-way Transit | 22.25 | 1 | 178 | 984 | 161 | Post-Panamax | 79 | 300 | 299 | Inbound | 260 | 31.32 | 41004 | Nearshore | 32.7221 | -79.8093 | 2021-12-08 20:39:40
SAFMARINE MAFADI | 369390000 | 17.3 | 11.18 | One-way Transit | 12.2 | 1 | 122 | 958 | 105 | Panamax | 71 | 300 | 299 | Inbound | 260 | 15.66 | 41004 | Offshore | 32.6726 | -79.7057 | 2021-12-07 08:10:33
SAFMARINE MAFADI | 369390000 | 17.5 | 11.18 | One-way Transit | 12.2 | 1 | 122 | 958 | 105 | Panamax | 71 | 300 | 299 | Inbound | 260 | 15.66 | 41004 | Offshore | 32.6753 | -79.7113 | 2021-12-07 08:11:40
SAFMARINE MAFADI | 369390000 | 17.5 | 11.18 | One-way Transit | 12.2 | 1 | 122 | 958 | 105 | Panamax | 71 | 300 | 299 | Inbound | 260 | 13.42 | 41004 | Offshore | 32.689 | -79.7391 | 2021-12-07 08:17:15
SAFMARINE MAFADI | 369390000 | 17.5 | 11.18 | One-way Transit | 12.2 | 1 | 122 | 958 | 105 | Panamax | 71 | 299 | 298 | Inbound | 260 | 13.42 | 41004 | Nearshore | 32.6917 | -79.7447 | 2021-12-07 08:18:21
SAFMARINE MAFADI | 369390000 | 17.5 | 11.18 | One-way Transit | 12.2 | 1 | 122 | 958 | 105 | Panamax | 71 | 299 | 298 | Inbound | 260 | 13.42 | 41004 | Nearshore | 32.6933 | -79.7482 | 2021-12-07 08:19:04
SAFMARINE MAFADI | 369390000 | 17.5 | 11.18 | One-way Transit | 10.5 | 0 | 105 | 958 | 105 | Panamax | 71 | 298 | 298 | Inbound | 260 | 13.42 | 41004 | Nearshore | 32.697 | -79.7563 | 2021-12-07 08:20:40
SAFMARINE MAFADI | 369390000 | 17.3 | 11.18 | One-way Transit | 12.2 | 1 | 122 | 958 | 105 | Panamax | 71 | 299 | 298 | Inbound | 260 | 13.42 | 41004 | Nearshore | 32.6993 | -79.7613 | 2021-12-07 08:21:40
SAFMARINE MAFADI | 369390000 | 17.1 | 11.18 | One-way Transit | 12.2 | 1 | 122 | 958 | 105 | Panamax | 71 | 298 | 299 | Inbound | 260 | 13.42 | 41004 | Nearshore | 32.7017 | -79.7663 | 2021-12-07 08:22:40
SAFMARINE MAFADI | 369390000 | 16.8 | 11.18 | One-way Transit | 12.2 | 1 | 122 | 958 | 105 | Panamax | 71 | 301 | 300 | Inbound | 260 | 13.42 | 41004 | Nearshore | 32.7047 | -79.7725 | 2021-12-07 08:23:57
SAFMARINE MAFADI | 369390000 | 16.4 | 11.18 | One-way Transit | 12.2 | 1 | 122 | 958 | 105 | Panamax | 71 | 301 | 300 | Inbound | 260 | 13.42 | 41004 | Nearshore | 32.7071 | -79.7772 | 2021-12-07 08:24:57
SAFMARINE MAFADI | 369390000 | 16 | 11.18 | One-way Transit | 10.5 | 0 | 105 | 958 | 105 | Panamax | 71 | 300 | 300 | Inbound | 260 | 13.42 | 41004 | Nearshore | 32.7093 | -79.7816 | 2021-12-07 08:25:57
SAFMARINE MAFADI | 369390000 | 15.7 | 11.18 | One-way Transit | 12.2 | 1 | 122 | 958 | 105 | Panamax | 71 | 301 | 300 | Inbound | 260 | 13.42 | 41004 | Nearshore | 32.7115 | -79.7861 | 2021-12-07 08:26:57
SAFMARINE MAFADI | 369390000 | 15.2 | 11.18 | One-way Transit | 15.5 | 3 | 155 | 958 | 105 | Panamax | 71 | 301 | 298 | Inbound | 260 | 13.42 | 41004 | Nearshore | 32.7154 | -79.7939 | 2021-12-07 08:28:45
SAFMARINE MAFADI | 369390000 | 15.2 | 11.18 | One-way Transit | 10.5 | 0 | 105 | 958 | 105 | Panamax | 71 | 298 | 298 | Inbound | 260 | 13.42 | 41004 | Nearshore | 32.7176 | -79.7987 | 2021-12-07 08:29:51
SAFMARINE MAFADI | 369390000 | 15.3 | 11.18 | One-way Transit | 12.2 | 1 | 122 | 958 | 105 | Panamax | 71 | 299 | 298 | Inbound | 260 | 13.42 | 41004 | Nearshore | 32.7187 | -79.801 | 2021-12-07 08:30:21
SAFMARINE MAFADI | 369390000 | 15.6 | 11.18 | One-way Transit | 12.2 | 1 | 122 | 958 | 105 | Panamax | 71 | 299 | 298 | Inbound | 260 | 13.42 | 41004 | Nearshore | 32.7218 | -79.8076 | 2021-12-07 08:31:51
MAERSK GATESHEAD | 563076200 | 17.2 | 13.42 | One-way Transit | 12.2 | 1 | 122 | 958 | 105 | Panamax | 71 | 300 | 299 | Inbound | 310 | 17.9 | 41004 | Offshore | 32.6726 | -79.7054 | 2021-12-07 11:43:31
MAERSK GATESHEAD | 563076200 | 17.2 | 13.42 | One-way Transit | 12.2 | 1 | 122 | 958 | 105 | Panamax | 71 | 300 | 299 | Inbound | 310 | 17.9 | 41004 | Offshore | 32.6753 | -79.7108 | 2021-12-07 11:44:37
MAERSK GATESHEAD | 563076200 | 17.2 | 11.18 | One-way Transit | 12.2 | 1 | 122 | 958 | 105 | Panamax | 71 | 300 | 299 | Inbound | 320 | 15.66 | 41004 | Offshore | 32.6784 | -79.7172 | 2021-12-07 11:45:56
MAERSK GATESHEAD | 563076200 | 17.2 | 11.18 | One-way Transit | 15.5 | 3 | 155 | 958 | 105 | Panamax | 71 | 301 | 298 | Inbound | 320 | 15.66 | 41004 | Offshore | 32.6808 | -79.7221 | 2021-12-07 11:46:56
MAERSK GATESHEAD | 563076200 | 17.3 | 11.18 | One-way Transit | 12.2 | 1 | 122 | 958 | 105 | Panamax | 71 | 298 | 297 | Inbound | 320 | 15.66 | 41004 | Offshore | 32.688 | -79.7375 | 2021-12-07 11:50:02
MAERSK GATESHEAD | 563076200 | 17.3 | 11.18 | One-way Transit | 10.5 | 0 | 105 | 958 | 105 | Panamax | 71 | 299 | 299 | Inbound | 320 | 15.66 | 41004 | Nearshore | 32.6943 | -79.7516 | 2021-12-07 11:52:50
MAERSK GATESHEAD | 563076200 | 17.1 | 11.18 | One-way Transit | 13.8 | 2 | 138 | 958 | 105 | Panamax | 71 | 301 | 299 | Inbound | 320 | 15.66 | 41004 | Nearshore | 32.696 | -79.7551 | 2021-12-07 11:53:31
MAERSK GATESHEAD | 563076200 | 16.5 | 11.18 | One-way Transit | 13.8 | 2 | 138 | 958 | 105 | Panamax | 71 | 301 | 299 | Inbound | 320 | 15.66 | 41004 | Nearshore | 32.6991 | -79.7613 | 2021-12-07 11:54:50
MAERSK GATESHEAD | 563076200 | 16.1 | 11.18 | One-way Transit | 12.2 | 1 | 122 | 958 | 105 | Panamax | 71 | 300 | 299 | Inbound | 320 | 13.42 | 41004 | Nearshore | 32.7005 | -79.7641 | 2021-12-07 11:55:26
MAERSK GATESHEAD | 563076200 | 15.3 | 11.18 | One-way Transit | 12.2 | 1 | 122 | 958 | 105 | Panamax | 71 | 300 | 299 | Inbound | 320 | 13.42 | 41004 | Nearshore | 32.7031 | -79.7695 | 2021-12-07 11:56:38
MAERSK GATESHEAD | 563076200 | 14.8 | 11.18 | One-way Transit | 10.5 | 0 | 105 | 958 | 105 | Panamax | 71 | 300 | 300 | Inbound | 320 | 13.42 | 41004 | Nearshore | 32.7048 | -79.7729 | 2021-12-07 11:57:26
MAERSK GATESHEAD | 563076200 | 14.2 | 11.18 | One-way Transit | 12.2 | 1 | 122 | 958 | 105 | Panamax | 71 | 300 | 299 | Inbound | 320 | 13.42 | 41004 | Nearshore | 32.7078 | -79.779 | 2021-12-07 11:58:55
MAERSK GATESHEAD | 563076200 | 14 | 11.18 | One-way Transit | 12.2 | 1 | 122 | 958 | 105 | Panamax | 71 | 300 | 299 | Inbound | 320 | 13.42 | 41004 | Nearshore | 32.7088 | -79.781 | 2021-12-07 11:59:26
MAERSK GATESHEAD | 563076200 | 13.8 | 11.18 | One-way Transit | 12.2 | 1 | 122 | 958 | 105 | Panamax | 71 | 300 | 299 | Inbound | 320 | 13.42 | 41004 | Nearshore | 32.7109 | -79.7854 | 2021-12-07 12:00:32
MAERSK GATESHEAD | 563076200 | 13.6 | 11.18 | One-way Transit | 10.5 | 0 | 105 | 958 | 105 | Panamax | 71 | 299 | 299 | Inbound | 320 | 13.42 | 41004 | Nearshore | 32.7129 | -79.7893 | 2021-12-07 12:01:32
MAERSK GATESHEAD | 563076200 | 13.6 | 11.18 | One-way Transit | 13.8 | 2 | 138 | 958 | 105 | Panamax | 71 | 300 | 298 | Inbound | 320 | 13.42 | 41004 | Nearshore | 32.7148 | -79.7932 | 2021-12-07 12:02:32
MAERSK GATESHEAD | 563076200 | 13.5 | 11.18 | One-way Transit | 12.2 | 1 | 122 | 958 | 105 | Panamax | 71 | 300 | 299 | Inbound | 320 | 13.42 | 41004 | Nearshore | 32.7172 | -79.7984 | 2021-12-07 12:03:53
MAERSK GATESHEAD | 563076200 | 13.5 | 11.18 | One-way Transit | 10.5 | 0 | 105 | 958 | 105 | Panamax | 71 | 299 | 299 | Inbound | 320 | 13.42 | 41004 | Nearshore | 32.7182 | -79.8004 | 2021-12-07 12:04:24
MAERSK GATESHEAD | 563076200 | 13.5 | 13.42 | One-way Transit | 12.2 | 1 | 122 | 958 | 105 | Panamax | 71 | 300 | 299 | Inbound | 310 | 17.9 | 41004 | Nearshore | 32.7195 | -79.803 | 2021-12-07 12:05:04
MAERSK GATESHEAD | 563076200 | 13.5 | 13.42 | One-way Transit | 10.5 | 0 | 105 | 958 | 105 | Panamax | 71 | 299 | 299 | Inbound | 310 | 17.9 | 41004 | Nearshore | 32.7213 | -79.8069 | 2021-12-07 12:06:04
NAVARINO | 477252600 | 14.4 | 11.18 | One-way Transit | 24.75 | 3 | 198 | 1099 | 141 | Post-Panamax | 71 | 118 | 121 | Outbound | 330 | 13.42 | 41004 | Nearshore | 32.7178 | -79.7995 | 2021-12-07 12:52:59
NAVARINO | 477252600 | 14.6 | 11.18 | One-way Transit | 22.38 | 2 | 179 | 1099 | 141 | Post-Panamax | 71 | 119 | 121 | Outbound | 330 | 13.42 | 41004 | Nearshore | 32.7161 | -79.796 | 2021-12-07 12:53:48
NAVARINO | 477252600 | 14.8 | 11.18 | One-way Transit | 22.38 | 2 | 179 | 1099 | 141 | Post-Panamax | 71 | 119 | 121 | Outbound | 330 | 13.42 | 41004 | Nearshore | 32.715 | -79.7938 | 2021-12-07 12:54:18
NAVARINO | 477252600 | 15.8 | 8.95 | One-way Transit | 22.38 | 2 | 179 | 1099 | 141 | Post-Panamax | 71 | 119 | 121 | Outbound | 340 | 13.42 | 41004 | Nearshore | 32.7007 | -79.7641 | 2021-12-07 13:00:59
NAVARINO | 477252600 | 16.1 | 8.95 | One-way Transit | 22.38 | 2 | 179 | 1099 | 141 | Post-Panamax | 71 | 119 | 121 | Outbound | 340 | 13.42 | 41004 | Nearshore | 32.6978 | -79.7582 | 2021-12-07 13:02:18
NAVARINO | 477252600 | 16.2 | 8.95 | One-way Transit | 22.38 | 2 | 179 | 1099 | 141 | Post-Panamax | 71 | 119 | 121 | Outbound | 340 | 13.42 | 41004 | Nearshore | 32.6956 | -79.7535 | 2021-12-07 13:03:18
MORNING LUCY | 372802000 | 17.6 | 15.66 | One-way Transit | 11.8 | 1 | 118 | 758 | 105 | Panamax | 70 | 298 | 299 | Inbound | 20 | 20.13 | 41004 | Offshore | 32.6887 | -79.7391 | 2021-12-07 14:45:19
MORNING LUCY | 372802000 | 17.6 | 15.66 | One-way Transit | 10.5 | 0 | 105 | 758 | 105 | Panamax | 70 | 299 | 299 | Inbound | 20 | 20.13 | 41004 | Nearshore | 32.6921 | -79.7467 | 2021-12-07 14:46:49
MORNING LUCY | 372802000 | 17.5 | 15.66 | One-way Transit | 11.8 | 1 | 118 | 758 | 105 | Panamax | 70 | 300 | 301 | Inbound | 20 | 20.13 | 41004 | Nearshore | 32.6948 | -79.7522 | 2021-12-07 14:47:55
MORNING LUCY | 372802000 | 17.5 | 15.66 | One-way Transit | 11.8 | 1 | 118 | 758 | 105 | Panamax | 70 | 300 | 301 | Inbound | 20 | 20.13 | 41004 | Nearshore | 32.6973 | -79.7573 | 2021-12-07 14:48:55
MORNING LUCY | 372802000 | 17.5 | 15.66 | One-way Transit | 11.8 | 1 | 118 | 758 | 105 | Panamax | 70 | 300 | 301 | Inbound | 20 | 20.13 | 41004 | Nearshore | 32.6998 | -79.7623 | 2021-12-07 14:49:55
MORNING LUCY | 372802000 | 17.5 | 15.66 | One-way Transit | 10.5 | 0 | 105 | 758 | 105 | Panamax | 70 | 301 | 301 | Inbound | 20 | 20.13 | 41004 | Nearshore | 32.7023 | -79.7673 | 2021-12-07 14:50:55
MORNING LUCY | 372802000 | 17.4 | 15.66 | One-way Transit | 10.5 | 0 | 105 | 758 | 105 | Panamax | 70 | 301 | 301 | Inbound | 20 | 20.13 | 41004 | Nearshore | 32.7048 | -79.7722 | 2021-12-07 14:51:55
MORNING LUCY | 372802000 | 17.4 | 15.66 | One-way Transit | 11.8 | 1 | 118 | 758 | 105 | Panamax | 70 | 301 | 300 | Inbound | 20 | 20.13 | 41004 | Nearshore | 32.7096 | -79.7816 | 2021-12-07 14:53:49
MORNING LUCY | 372802000 | 17.3 | 15.66 | One-way Transit | 11.8 | 1 | 118 | 758 | 105 | Panamax | 70 | 299 | 298 | Inbound | 20 | 20.13 | 41004 | Nearshore | 32.712 | -79.7866 | 2021-12-07 14:54:49
MORNING LUCY | 372802000 | 17.4 | 17.9 | One-way Transit | 10.5 | 0 | 105 | 758 | 105 | Panamax | 70 | 299 | 299 | Inbound | 20 | 24.61 | 41004 | Nearshore | 32.7136 | -79.79 | 2021-12-07 14:55:31
MORNING LUCY | 372802000 | 17.6 | 17.9 | One-way Transit | 10.5 | 0 | 105 | 758 | 105 | Panamax | 70 | 299 | 299 | Inbound | 20 | 24.61 | 41004 | Nearshore | 32.7167 | -79.7966 | 2021-12-07 14:56:49
MORNING LUCY | 372802000 | 17.6 | 17.9 | One-way Transit | 10.5 | 0 | 105 | 758 | 105 | Panamax | 70 | 299 | 299 | Inbound | 20 | 24.61 | 41004 | Nearshore | 32.7182 | -79.7996 | 2021-12-07 14:57:25
MORNING LUCY | 372802000 | 17.7 | 17.9 | One-way Transit | 10.5 | 0 | 105 | 758 | 105 | Panamax | 70 | 299 | 299 | Inbound | 20 | 24.61 | 41004 | Nearshore | 32.7211 | -79.8058 | 2021-12-07 14:58:37
MSC ZLATA R. | 636016436 | 14.2 | 2.24 | One-way Transit | 10.5 | 0 | 105 | 918 | 105 | Panamax | 71 | 300 | 300 | Inbound | 260 | 2.24 | 41004 | Offshore | 32.6747 | -79.7096 | 2021-12-06 02:04:32
MSC ZLATA R. | 636016436 | 14.3 | 2.24 | One-way Transit | 12.1 | 1 | 121 | 918 | 105 | Panamax | 71 | 298 | 297 | Inbound | 290 | 4.47 | 41004 | Nearshore | 32.6947 | -79.7515 | 2021-12-06 02:14:51
MSC ZLATA R. | 636016436 | 14.3 | 2.24 | One-way Transit | 12.1 | 1 | 121 | 918 | 105 | Panamax | 71 | 298 | 297 | Inbound | 290 | 4.47 | 41004 | Nearshore | 32.6985 | -79.7598 | 2021-12-06 02:16:51
MSC ZLATA R. | 636016436 | 14.3 | 2.24 | One-way Transit | 12.1 | 1 | 121 | 918 | 105 | Panamax | 71 | 298 | 297 | Inbound | 290 | 4.47 | 41004 | Nearshore | 32.7005 | -79.7643 | 2021-12-06 02:17:56
MSC ZLATA R. | 636016436 | 14.3 | 2.24 | One-way Transit | 10.5 | 0 | 105 | 918 | 105 | Panamax | 71 | 298 | 298 | Inbound | 290 | 4.47 | 41004 | Nearshore | 32.7018 | -79.7673 | 2021-12-06 02:18:38
MSC ZLATA R. | 636016436 | 14.2 | 2.24 | One-way Transit | 12.1 | 1 | 121 | 918 | 105 | Panamax | 71 | 297 | 298 | Inbound | 290 | 4.47 | 41004 | Nearshore | 32.703 | -79.7698 | 2021-12-06 02:19:14
MSC ZLATA R. | 636016436 | 14.2 | 2.24 | One-way Transit | 10.5 | 0 | 105 | 918 | 105 | Panamax | 71 | 300 | 300 | Inbound | 290 | 4.47 | 41004 | Nearshore | 32.7058 | -79.7758 | 2021-12-06 02:20:44
MSC ZLATA R. | 636016436 | 14.2 | 2.24 | One-way Transit | 12.1 | 1 | 121 | 918 | 105 | Panamax | 71 | 300 | 299 | Inbound | 290 | 4.47 | 41004 | Nearshore | 32.7078 | -79.78 | 2021-12-06 02:21:44
MSC ZLATA R. | 636016436 | 14.3 | 2.24 | One-way Transit | 12.1 | 1 | 121 | 918 | 105 | Panamax | 71 | 301 | 300 | Inbound | 290 | 4.47 | 41004 | Nearshore | 32.71 | -79.7844 | 2021-12-06 02:22:51
MSC ZLATA R. | 636016436 | 14.3 | 2.24 | One-way Transit | 10.5 | 0 | 105 | 918 | 105 | Panamax | 71 | 300 | 300 | Inbound | 290 | 4.47 | 41004 | Nearshore | 32.712 | -79.7885 | 2021-12-06 02:23:51
MSC ZLATA R. | 636016436 | 14.4 | 2.24 | One-way Transit | 13.7 | 2 | 137 | 918 | 105 | Panamax | 71 | 301 | 299 | Inbound | 290 | 4.47 | 41004 | Nearshore | 32.714 | -79.7926 | 2021-12-06 02:24:51
MSC ZLATA R. | 636016436 | 14.4 | 2.24 | One-way Transit | 13.7 | 2 | 137 | 918 | 105 | Panamax | 71 | 301 | 299 | Inbound | 280 | 4.47 | 41004 | Nearshore | 32.716 | -79.7967 | 2021-12-06 02:25:51
MSC ZLATA R. | 636016436 | 14.3 | 2.24 | One-way Transit | 13.7 | 2 | 137 | 918 | 105 | Panamax | 71 | 301 | 299 | Inbound | 280 | 4.47 | 41004 | Nearshore | 32.7182 | -79.8012 | 2021-12-06 02:26:56
MSC ZLATA R. | 636016436 | 14.3 | 2.24 | One-way Transit | 10.5 | 0 | 105 | 918 | 105 | Panamax | 71 | 299 | 299 | Inbound | 280 | 4.47 | 41004 | Nearshore | 32.7191 | -79.8033 | 2021-12-06 02:27:27
MSC ZLATA R. | 636016436 | 14.9 | 2.24 | One-way Transit | 12.1 | 1 | 121 | 918 | 105 | Panamax | 71 | 299 | 300 | Inbound | 280 | 4.47 | 41004 | Nearshore | 32.7215 | -79.8082 | 2021-12-06 02:28:38
NAVARINO | 477252600 | 16.7 | 2.24 | One-way Transit | 22.38 | 2 | 179 | 1099 | 141 | Post-Panamax | 71 | 302 | 304 | Inbound | 340 | 2.24 | 41004 | Offshore | 32.6713 | -79.7019 | 2021-12-06 07:38:40
NAVARINO | 477252600 | 16.5 | 2.24 | One-way Transit | 20 | 1 | 160 | 1099 | 141 | Post-Panamax | 71 | 302 | 303 | Inbound | 340 | 2.24 | 41004 | Offshore | 32.6738 | -79.7065 | 2021-12-06 07:39:40
NAVARINO | 477252600 | 17 | 2.24 | One-way Transit | 20 | 1 | 160 | 1099 | 141 | Post-Panamax | 71 | 301 | 302 | Inbound | 340 | 2.24 | 41004 | Offshore | 32.676 | -79.711 | 2021-12-06 07:40:40
NAVARINO | 477252600 | 16.8 | 2.24 | One-way Transit | 17.62 | 0 | 141 | 1099 | 141 | Post-Panamax | 71 | 299 | 299 | Inbound | 340 | 2.24 | 41004 | Offshore | 32.6782 | -79.7159 | 2021-12-06 07:41:40
NAVARINO | 477252600 | 16.7 | 2.24 | One-way Transit | 20 | 1 | 160 | 1099 | 141 | Post-Panamax | 71 | 298 | 299 | Inbound | 340 | 2.24 | 41004 | Offshore | 32.6806 | -79.7211 | 2021-12-06 07:42:46
NAVARINO | 477252600 | 16.7 | 2.24 | One-way Transit | 22.38 | 2 | 179 | 1099 | 141 | Post-Panamax | 71 | 297 | 299 | Inbound | 340 | 2.24 | 41004 | Offshore | 32.6817 | -79.7235 | 2021-12-06 07:43:16
NAVARINO | 477252600 | 16.9 | 2.24 | One-way Transit | 22.38 | 2 | 179 | 1099 | 141 | Post-Panamax | 71 | 297 | 299 | Inbound | 340 | 2.24 | 41004 | Offshore | 32.6835 | -79.7275 | 2021-12-06 07:44:04
NAVARINO | 477252600 | 16.9 | 2.24 | One-way Transit | 22.38 | 2 | 179 | 1099 | 141 | Post-Panamax | 71 | 297 | 299 | Inbound | 320 | 4.47 | 41004 | Offshore | 32.687 | -79.7355 | 2021-12-06 07:45:46
NAVARINO | 477252600 | 16.9 | 2.24 | One-way Transit | 22.38 | 2 | 179 | 1099 | 141 | Post-Panamax | 71 | 297 | 299 | Inbound | 320 | 4.47 | 41004 | Offshore | 32.6893 | -79.7409 | 2021-12-06 07:46:53
NAVARINO | 477252600 | 16.9 | 2.24 | One-way Transit | 24.75 | 3 | 198 | 1099 | 141 | Post-Panamax | 71 | 297 | 300 | Inbound | 320 | 4.47 | 41004 | Nearshore | 32.6904 | -79.7433 | 2021-12-06 07:47:23
NAVARINO | 477252600 | 16.9 | 2.24 | One-way Transit | 22.38 | 2 | 179 | 1099 | 141 | Post-Panamax | 71 | 297 | 299 | Inbound | 320 | 4.47 | 41004 | Nearshore | 32.6932 | -79.7494 | 2021-12-06 07:48:41
NAVARINO | 477252600 | 16.7 | 2.24 | One-way Transit | 24.75 | 3 | 198 | 1099 | 141 | Post-Panamax | 71 | 297 | 300 | Inbound | 320 | 4.47 | 41004 | Nearshore | 32.6953 | -79.7542 | 2021-12-06 07:49:41
NAVARINO | 477252600 | 16.5 | 2.24 | One-way Transit | 27.12 | 4 | 217 | 1099 | 141 | Post-Panamax | 71 | 298 | 302 | Inbound | 320 | 4.47 | 41004 | Nearshore | 32.6981 | -79.7603 | 2021-12-06 07:50:59
NAVARINO | 477252600 | 16.4 | 2.24 | One-way Transit | 24.75 | 3 | 198 | 1099 | 141 | Post-Panamax | 71 | 299 | 302 | Inbound | 320 | 4.47 | 41004 | Nearshore | 32.6993 | -79.7626 | 2021-12-06 07:51:29
NAVARINO | 477252600 | 16.1 | 2.24 | One-way Transit | 20 | 1 | 160 | 1099 | 141 | Post-Panamax | 71 | 301 | 302 | Inbound | 320 | 4.47 | 41004 | Nearshore | 32.7022 | -79.7683 | 2021-12-06 07:52:47
NAVARINO | 477252600 | 16 | 2.24 | One-way Transit | 20 | 1 | 160 | 1099 | 141 | Post-Panamax | 71 | 301 | 302 | Inbound | 320 | 4.47 | 41004 | Nearshore | 32.7039 | -79.7715 | 2021-12-06 07:53:29
NAVARINO | 477252600 | 15.7 | 2.24 | One-way Transit | 22.38 | 2 | 179 | 1099 | 141 | Post-Panamax | 71 | 300 | 302 | Inbound | 320 | 4.47 | 41004 | Nearshore | 32.7061 | -79.7759 | 2021-12-06 07:54:29
NAVARINO | 477252600 | 15.2 | 2.24 | One-way Transit | 22.38 | 2 | 179 | 1099 | 141 | Post-Panamax | 71 | 300 | 302 | Inbound | 320 | 4.47 | 41004 | Nearshore | 32.7088 | -79.7813 | 2021-12-06 07:55:47
NAVARINO | 477252600 | 15.2 | 2.24 | One-way Transit | 20 | 1 | 160 | 1099 | 141 | Post-Panamax | 71 | 300 | 301 | Inbound | 320 | 4.47 | 41004 | Nearshore | 32.7101 | -79.784 | 2021-12-06 07:56:23
NAVARINO | 477252600 | 15.2 | 2.24 | One-way Transit | 20 | 1 | 160 | 1099 | 141 | Post-Panamax | 71 | 298 | 299 | Inbound | 320 | 4.47 | 41004 | Nearshore | 32.7126 | -79.7897 | 2021-12-06 07:57:40
NAVARINO | 477252600 | 15.3 | 2.24 | One-way Transit | 27.12 | 4 | 217 | 1099 | 141 | Post-Panamax | 71 | 297 | 301 | Inbound | 320 | 4.47 | 41004 | Nearshore | 32.7145 | -79.794 | 2021-12-06 07:58:40
NAVARINO | 477252600 | 15.3 | 2.24 | One-way Transit | 29.5 | 5 | 236 | 1099 | 141 | Post-Panamax | 71 | 299 | 304 | Inbound | 320 | 4.47 | 41004 | Nearshore | 32.7166 | -79.7984 | 2021-12-06 07:59:41
NAVARINO | 477252600 | 15.3 | 2.24 | One-way Transit | 27.12 | 4 | 217 | 1099 | 141 | Post-Panamax | 71 | 302 | 306 | Inbound | 320 | 4.47 | 41004 | Nearshore | 32.7189 | -79.8025 | 2021-12-06 08:00:41
NAVARINO | 477252600 | 15.4 | 2.24 | One-way Transit | 20 | 1 | 160 | 1099 | 141 | Post-Panamax | 71 | 304 | 305 | Inbound | 320 | 4.47 | 41004 | Nearshore | 32.7217 | -79.8072 | 2021-12-06 08:01:47
SEASPAN EMERALD | 477207700 | 15 | 2.24 | One-way Transit | 13.9 | 2 | 139 | 964 | 105 | Panamax | 79 | 120 | 118 | Outbound | 310 | 4.47 | 41004 | Nearshore | 32.7218 | -79.8108 | 2021-12-06 08:14:37
SEASPAN EMERALD | 477207700 | 15.2 | 2.24 | One-way Transit | 12.2 | 1 | 122 | 964 | 105 | Panamax | 79 | 119 | 118 | Outbound | 300 | 4.47 | 41004 | Nearshore | 32.7197 | -79.8065 | 2021-12-06 08:15:38
SEASPAN EMERALD | 477207700 | 15.3 | 2.24 | One-way Transit | 13.9 | 2 | 139 | 964 | 105 | Panamax | 79 | 120 | 118 | Outbound | 300 | 4.47 | 41004 | Nearshore | 32.718 | -79.803 | 2021-12-06 08:16:26
SEASPAN EMERALD | 477207700 | 15.7 | 2.24 | One-way Transit | 15.5 | 3 | 155 | 964 | 105 | Panamax | 79 | 120 | 117 | Outbound | 300 | 4.47 | 41004 | Nearshore | 32.7154 | -79.7976 | 2021-12-06 08:17:38
SEASPAN EMERALD | 477207700 | 15.8 | 2.24 | One-way Transit | 13.9 | 2 | 139 | 964 | 105 | Panamax | 79 | 117 | 115 | Outbound | 300 | 4.47 | 41004 | Nearshore | 32.7131 | -79.7926 | 2021-12-06 08:18:43
SEASPAN EMERALD | 477207700 | 15.9 | 2.24 | One-way Transit | 12.2 | 1 | 122 | 964 | 105 | Panamax | 79 | 116 | 115 | Outbound | 300 | 4.47 | 41004 | Nearshore | 32.7108 | -79.787 | 2021-12-06 08:19:55
SEASPAN EMERALD | 477207700 | 16.1 | 2.24 | One-way Transit | 12.2 | 1 | 122 | 964 | 105 | Panamax | 79 | 118 | 117 | Outbound | 300 | 4.47 | 41004 | Nearshore | 32.7068 | -79.7778 | 2021-12-06 08:21:50
SEASPAN EMERALD | 477207700 | 16.3 | 2.24 | One-way Transit | 13.9 | 2 | 139 | 964 | 105 | Panamax | 79 | 119 | 117 | Outbound | 300 | 4.47 | 41004 | Nearshore | 32.7055 | -79.7747 | 2021-12-06 08:22:32
SEASPAN EMERALD | 477207700 | 16.5 | 2.24 | One-way Transit | 10.5 | 0 | 105 | 964 | 105 | Panamax | 79 | 118 | 118 | Outbound | 300 | 4.47 | 41004 | Nearshore | 32.7026 | -79.7685 | 2021-12-06 08:23:50
SEASPAN EMERALD | 477207700 | 16.6 | 2.24 | One-way Transit | 10.5 | 0 | 105 | 964 | 105 | Panamax | 79 | 118 | 118 | Outbound | 300 | 4.47 | 41004 | Nearshore | 32.7009 | -79.7646 | 2021-12-06 08:24:38
SEASPAN EMERALD | 477207700 | 16.7 | 2.24 | One-way Transit | 12.2 | 1 | 122 | 964 | 105 | Panamax | 79 | 119 | 118 | Outbound | 320 | 4.47 | 41004 | Nearshore | 32.6986 | -79.7598 | 2021-12-06 08:25:38
SEASPAN EMERALD | 477207700 | 16.8 | 2.24 | One-way Transit | 12.2 | 1 | 122 | 964 | 105 | Panamax | 79 | 119 | 118 | Outbound | 320 | 4.47 | 41004 | Nearshore | 32.6964 | -79.755 | 2021-12-06 08:26:38
SEASPAN EMERALD | 477207700 | 16.7 | 2.24 | One-way Transit | 12.2 | 1 | 122 | 964 | 105 | Panamax | 79 | 120 | 119 | Outbound | 320 | 4.47 | 41004 | Nearshore | 32.6941 | -79.7501 | 2021-12-06 08:27:38
SEASPAN EMERALD | 477207700 | 16.7 | 2.24 | One-way Transit | 13.9 | 2 | 139 | 964 | 105 | Panamax | 79 | 121 | 119 | Outbound | 320 | 4.47 | 41004 | Nearshore | 32.6927 | -79.7473 | 2021-12-06 08:28:13
SEASPAN EMERALD | 477207700 | 16.7 | 2.24 | One-way Transit | 13.9 | 2 | 139 | 964 | 105 | Panamax | 79 | 120 | 118 | Outbound | 320 | 4.47 | 41004 | Offshore | 32.6887 | -79.7392 | 2021-12-06 08:29:56
SEASPAN EMERALD | 477207700 | 16.5 | 2.24 | One-way Transit | 12.2 | 1 | 122 | 964 | 105 | Panamax | 79 | 120 | 119 | Outbound | 320 | 4.47 | 41004 | Offshore | 32.6798 | -79.7208 | 2021-12-06 08:33:50
SEASPAN EMERALD | 477207700 | 15.1 | 2.24 | One-way Transit | 12.2 | 1 | 122 | 964 | 105 | Panamax | 79 | 120 | 119 | Outbound | 300 | 4.47 | 41004 | Offshore | 32.6754 | -79.7118 | 2021-12-06 08:35:50
SEASPAN EMERALD | 477207700 | 13.9 | 2.24 | One-way Transit | 12.2 | 1 | 122 | 964 | 105 | Panamax | 79 | 120 | 119 | Outbound | 300 | 4.47 | 41004 | Offshore | 32.6732 | -79.7072 | 2021-12-06 08:36:56
SEASPAN EMERALD | 477207700 | 13.2 | 2.24 | One-way Transit | 12.2 | 1 | 122 | 964 | 105 | Panamax | 79 | 120 | 119 | Outbound | 300 | 4.47 | 41004 | Offshore | 32.6717 | -79.7042 | 2021-12-06 08:37:43
APL SENTOSA | 215560000 | 9.6 | 2.24 | Two-way Transit | 68 | 5 | 272 | 1210 | 167 | Post-Panamax | 71 | 301 | 296 | Inbound | 200 | 4.47 | 41004 | Offshore | 32.6678 | -79.6954 | 2021-12-06 14:51:19
APL SENTOSA | 215560000 | 9.6 | 2.24 | Two-way Transit | 62.75 | 4 | 251 | 1210 | 167 | Post-Panamax | 71 | 300 | 296 | Inbound | 200 | 4.47 | 41004 | Offshore | 32.6697 | -79.6995 | 2021-12-06 14:52:48
APL SENTOSA | 215560000 | 9.6 | 2.24 | Two-way Transit | 62.75 | 4 | 251 | 1210 | 167 | Post-Panamax | 71 | 301 | 297 | Inbound | 200 | 4.47 | 41004 | Offshore | 32.671 | -79.7023 | 2021-12-06 14:53:48
APL SENTOSA | 215560000 | 9.6 | 4.47 | Two-way Transit | 62.75 | 4 | 251 | 1210 | 167 | Post-Panamax | 71 | 301 | 297 | Inbound | 190 | 4.47 | 41004 | Offshore | 32.6725 | -79.7055 | 2021-12-06 14:55:00
APL SENTOSA | 215560000 | 9.3 | 4.47 | Two-way Transit | 68 | 5 | 272 | 1210 | 167 | Post-Panamax | 71 | 301 | 296 | Inbound | 190 | 4.47 | 41004 | Offshore | 32.6738 | -79.7083 | 2021-12-06 14:56:00
APL SENTOSA | 215560000 | 8.9 | 4.47 | Two-way Transit | 62.75 | 4 | 251 | 1210 | 167 | Post-Panamax | 71 | 301 | 297 | Inbound | 190 | 4.47 | 41004 | Offshore | 32.675 | -79.7109 | 2021-12-06 14:57:00
APL SENTOSA | 215560000 | 8.8 | 4.47 | Two-way Transit | 68 | 5 | 272 | 1210 | 167 | Post-Panamax | 71 | 301 | 296 | Inbound | 190 | 4.47 | 41004 | Offshore | 32.6756 | -79.7122 | 2021-12-06 14:57:29
APL SENTOSA | 215560000 | 8.4 | 4.47 | Two-way Transit | 68 | 5 | 272 | 1210 | 167 | Post-Panamax | 71 | 301 | 296 | Inbound | 190 | 4.47 | 41004 | Offshore | 32.6769 | -79.715 | 2021-12-06 14:58:38
APL SENTOSA | 215560000 | 8.2 | 4.47 | Two-way Transit | 62.75 | 4 | 251 | 1210 | 167 | Post-Panamax | 71 | 301 | 297 | Inbound | 190 | 4.47 | 41004 | Offshore | 32.678 | -79.7174 | 2021-12-06 14:59:39
APL SENTOSA | 215560000 | 8 | 4.47 | Two-way Transit | 68 | 5 | 272 | 1210 | 167 | Post-Panamax | 71 | 301 | 296 | Inbound | 190 | 4.47 | 41004 | Offshore | 32.6791 | -79.7198 | 2021-12-06 15:00:43
APL SENTOSA | 215560000 | 7.8 | 4.47 | Two-way Transit | 68 | 5 | 272 | 1210 | 167 | Post-Panamax | 71 | 301 | 296 | Inbound | 190 | 4.47 | 41004 | Offshore | 32.6804 | -79.7224 | 2021-12-06 15:01:49
APL SENTOSA | 215560000 | 7.5 | 4.47 | Two-way Transit | 68 | 5 | 272 | 1210 | 167 | Post-Panamax | 71 | 302 | 297 | Inbound | 190 | 4.47 | 41004 | Offshore | 32.6819 | -79.7257 | 2021-12-06 15:03:20
APL SENTOSA | 215560000 | 8 | 4.47 | Two-way Transit | 62.75 | 4 | 251 | 1210 | 167 | Post-Panamax | 71 | 301 | 297 | Inbound | 190 | 4.47 | 41004 | Offshore | 32.6835 | -79.7291 | 2021-12-06 15:04:49
APL SENTOSA | 215560000 | 8.1 | 4.47 | Two-way Transit | 62.75 | 4 | 251 | 1210 | 167 | Post-Panamax | 71 | 301 | 297 | Inbound | 190 | 4.47 | 41004 | Offshore | 32.6842 | -79.7306 | 2021-12-06 15:05:28
APL SENTOSA | 215560000 | 8.3 | 4.47 | Two-way Transit | 62.75 | 4 | 251 | 1210 | 167 | Post-Panamax | 71 | 301 | 297 | Inbound | 190 | 4.47 | 41004 | Offshore | 32.6851 | -79.7326 | 2021-12-06 15:06:18
APL SENTOSA | 215560000 | 8.5 | 4.47 | Two-way Transit | 62.75 | 4 | 251 | 1210 | 167 | Post-Panamax | 71 | 303 | 299 | Inbound | 190 | 4.47 | 41004 | Offshore | 32.6865 | -79.7354 | 2021-12-06 15:07:29
APL SENTOSA | 215560000 | 8.6 | 4.47 | Two-way Transit | 68 | 5 | 272 | 1210 | 167 | Post-Panamax | 71 | 304 | 299 | Inbound | 190 | 4.47 | 41004 | Offshore | 32.688 | -79.7383 | 2021-12-06 15:08:39
APL SENTOSA | 215560000 | 8.8 | 4.47 | Two-way Transit | 73.25 | 6 | 293 | 1210 | 167 | Post-Panamax | 71 | 306 | 300 | Inbound | 190 | 4.47 | 41004 | Offshore | 32.6892 | -79.7408 | 2021-12-06 15:09:39
APL SENTOSA | 215560000 | 8.8 | 4.47 | Two-way Transit | 68 | 5 | 272 | 1210 | 167 | Post-Panamax | 71 | 306 | 301 | Inbound | 190 | 4.47 | 41004 | Nearshore | 32.6898 | -79.742 | 2021-12-06 15:10:09
ZIM ANTWERP | 636014220 | 9.4 | 4.47 | Two-way Transit | 42.75 | 1 | 171 | 1145 | 151 | Post-Panamax | 77 | 298 | 297 | Inbound | 190 | 4.47 | 41004 | Offshore | 32.668 | -79.6953 | 2021-12-06 15:10:35
ZIM ANTWERP | 636014220 | 9.6 | 4.47 | Two-way Transit | 47.75 | 2 | 191 | 1145 | 151 | Post-Panamax | 77 | 299 | 297 | Inbound | 190 | 4.47 | 41004 | Offshore | 32.6686 | -79.6966 | 2021-12-06 15:11:05
APL SENTOSA | 215560000 | 9 | 4.47 | Two-way Transit | 68 | 5 | 272 | 1210 | 167 | Post-Panamax | 71 | 306 | 301 | Inbound | 190 | 4.47 | 41004 | Nearshore | 32.6919 | -79.7457 | 2021-12-06 15:11:39
APL SENTOSA | 215560000 | 9 | 4.47 | Two-way Transit | 62.75 | 4 | 251 | 1210 | 167 | Post-Panamax | 71 | 304 | 300 | Inbound | 190 | 4.47 | 41004 | Nearshore | 32.6928 | -79.7474 | 2021-12-06 15:12:19
ZIM ANTWERP | 636014220 | 9.5 | 4.47 | Two-way Transit | 47.75 | 2 | 191 | 1145 | 151 | Post-Panamax | 77 | 299 | 297 | Inbound | 190 | 4.47 | 41004 | Offshore | 32.6705 | -79.7005 | 2021-12-06 15:12:35
ZIM ANTWERP | 636014220 | 9.4 | 4.47 | Two-way Transit | 47.75 | 2 | 191 | 1145 | 151 | Post-Panamax | 77 | 299 | 297 | Inbound | 190 | 4.47 | 41004 | Offshore | 32.6716 | -79.7031 | 2021-12-06 15:13:35
APL SENTOSA | 215560000 | 9 | 4.47 | Two-way Transit | 68 | 5 | 272 | 1210 | 167 | Post-Panamax | 71 | 304 | 299 | Inbound | 190 | 4.47 | 41004 | Nearshore | 32.6948 | -79.7511 | 2021-12-06 15:13:49
ZIM ANTWERP | 636014220 | 9.1 | 4.47 | Two-way Transit | 37.75 | 0 | 151 | 1145 | 151 | Post-Panamax | 77 | 300 | 300 | Inbound | 190 | 4.47 | 41004 | Offshore | 32.673 | -79.706 | 2021-12-06 15:14:47
APL SENTOSA | 215560000 | 9 | 4.47 | Two-way Transit | 73.25 | 6 | 293 | 1210 | 167 | Post-Panamax | 71 | 304 | 298 | Inbound | 190 | 4.47 | 41004 | Nearshore | 32.6961 | -79.7537 | 2021-12-06 15:14:49
ZIM ANTWERP | 636014220 | 9.1 | 4.47 | Two-way Transit | 47.75 | 2 | 191 | 1145 | 151 | Post-Panamax | 77 | 302 | 300 | Inbound | 190 | 6.71 | 41004 | Offshore | 32.6744 | -79.7085 | 2021-12-06 15:15:44
APL SENTOSA | 215560000 | 8.7 | 4.47 | Two-way Transit | 68 | 5 | 272 | 1210 | 167 | Post-Panamax | 71 | 303 | 298 | Inbound | 190 | 6.71 | 41004 | Nearshore | 32.6974 | -79.7561 | 2021-12-06 15:15:49
ZIM ANTWERP | 636014220 | 9.8 | 4.47 | Two-way Transit | 47.75 | 2 | 191 | 1145 | 151 | Post-Panamax | 77 | 302 | 300 | Inbound | 190 | 6.71 | 41004 | Offshore | 32.6761 | -79.7118 | 2021-12-06 15:16:56
APL SENTOSA | 215560000 | 8.3 | 4.47 | Two-way Transit | 62.75 | 4 | 251 | 1210 | 167 | Post-Panamax | 71 | 301 | 297 | Inbound | 190 | 6.71 | 41004 | Nearshore | 32.6988 | -79.7589 | 2021-12-06 15:16:59
ZIM ANTWERP | 636014220 | 10.2 | 4.47 | Two-way Transit | 57.75 | 4 | 231 | 1145 | 151 | Post-Panamax | 77 | 302 | 298 | Inbound | 190 | 6.71 | 41004 | Offshore | 32.6775 | -79.7145 | 2021-12-06 15:17:56
APL SENTOSA | 215560000 | 8 | 4.47 | Two-way Transit | 73.25 | 6 | 293 | 1210 | 167 | Post-Panamax | 71 | 302 | 296 | Inbound | 190 | 6.71 | 41004 | Nearshore | 32.6999 | -79.7613 | 2021-12-06 15:17:59
ZIM ANTWERP | 636014220 | 10.1 | 4.47 | Two-way Transit | 47.75 | 2 | 191 | 1145 | 151 | Post-Panamax | 77 | 300 | 298 | Inbound | 190 | 6.71 | 41004 | Offshore | 32.6789 | -79.7173 | 2021-12-06 15:18:56
APL SENTOSA | 215560000 | 7.7 | 4.47 | Two-way Transit | 68 | 5 | 272 | 1210 | 167 | Post-Panamax | 71 | 302 | 297 | Inbound | 190 | 6.71 | 41004 | Nearshore | 32.7009 | -79.7635 | 2021-12-06 15:19:00
APL SENTOSA | 215560000 | 7.6 | 4.47 | Two-way Transit | 68 | 5 | 272 | 1210 | 167 | Post-Panamax | 71 | 301 | 296 | Inbound | 190 | 6.71 | 41004 | Nearshore | 32.7016 | -79.7649 | 2021-12-06 15:19:38
ZIM ANTWERP | 636014220 | 9.8 | 4.47 | Two-way Transit | 47.75 | 2 | 191 | 1145 | 151 | Post-Panamax | 77 | 300 | 298 | Inbound | 190 | 6.71 | 41004 | Offshore | 32.6801 | -79.7199 | 2021-12-06 15:19:56
ZIM ANTWERP | 636014220 | 9.6 | 4.47 | Two-way Transit | 42.75 | 1 | 171 | 1145 | 151 | Post-Panamax | 77 | 299 | 298 | Inbound | 190 | 6.71 | 41004 | Offshore | 32.681 | -79.7216 | 2021-12-06 15:20:35
APL SENTOSA | 215560000 | 7.4 | 4.47 | Two-way Transit | 68 | 5 | 272 | 1210 | 167 | Post-Panamax | 71 | 302 | 297 | Inbound | 190 | 6.71 | 41004 | Nearshore | 32.7026 | -79.7671 | 2021-12-06 15:20:39
ZIM ANTWERP | 636014220 | 9.4 | 4.47 | Two-way Transit | 47.75 | 2 | 191 | 1145 | 151 | Post-Panamax | 77 | 300 | 298 | Inbound | 190 | 6.71 | 41004 | Offshore | 32.6822 | -79.7241 | 2021-12-06 15:21:35
APL SENTOSA | 215560000 | 7.5 | 4.47 | Two-way Transit | 68 | 5 | 272 | 1210 | 167 | Post-Panamax | 71 | 302 | 297 | Inbound | 190 | 6.71 | 41004 | Nearshore | 32.7038 | -79.7697 | 2021-12-06 15:21:49
APL SENTOSA | 215560000 | 7.7 | 4.47 | Two-way Transit | 73.25 | 6 | 293 | 1210 | 167 | Post-Panamax | 71 | 302 | 296 | Inbound | 190 | 6.71 | 41004 | Nearshore | 32.7047 | -79.7715 | 2021-12-06 15:22:40
ZIM ANTWERP | 636014220 | 9.2 | 4.47 | Two-way Transit | 42.75 | 1 | 171 | 1145 | 151 | Post-Panamax | 77 | 299 | 298 | Inbound | 190 | 6.71 | 41004 | Offshore | 32.6836 | -79.7269 | 2021-12-06 15:22:45
ZIM ANTWERP | 636014220 | 9.1 | 4.47 | Two-way Transit | 47.75 | 2 | 191 | 1145 | 151 | Post-Panamax | 77 | 300 | 298 | Inbound | 190 | 6.71 | 41004 | Offshore | 32.6842 | -79.7281 | 2021-12-06 15:23:15
APL SENTOSA | 215560000 | 8 | 4.47 | Two-way Transit | 68 | 5 | 272 | 1210 | 167 | Post-Panamax | 71 | 301 | 296 | Inbound | 190 | 6.71 | 41004 | Nearshore | 32.7059 | -79.7742 | 2021-12-06 15:23:49
ZIM ANTWERP | 636014220 | 8.9 | 4.47 | Two-way Transit | 57.75 | 4 | 231 | 1145 | 151 | Post-Panamax | 77 | 301 | 297 | Inbound | 190 | 6.71 | 41004 | Offshore | 32.6859 | -79.7317 | 2021-12-06 15:24:45
APL SENTOSA | 215560000 | 8.2 | 4.47 | Two-way Transit | 68 | 5 | 272 | 1210 | 167 | Post-Panamax | 71 | 303 | 298 | Inbound | 200 | 6.71 | 41004 | Nearshore | 32.7072 | -79.777 | 2021-12-06 15:25:00
ZIM ANTWERP | 636014220 | 8.8 | 4.47 | Two-way Transit | 47.75 | 2 | 191 | 1145 | 151 | Post-Panamax | 77 | 299 | 297 | Inbound | 200 | 6.71 | 41004 | Offshore | 32.6865 | -79.7329 | 2021-12-06 15:25:16
APL SENTOSA | 215560000 | 8.3 | 4.47 | Two-way Transit | 62.75 | 4 | 251 | 1210 | 167 | Post-Panamax | 71 | 302 | 298 | Inbound | 200 | 6.71 | 41004 | Nearshore | 32.7082 | -79.7789 | 2021-12-06 15:25:50
ZIM ANTWERP | 636014220 | 9 | 4.47 | Two-way Transit | 42.75 | 1 | 171 | 1145 | 151 | Post-Panamax | 77 | 299 | 298 | Inbound | 200 | 6.71 | 41004 | Offshore | 32.6885 | -79.7373 | 2021-12-06 15:26:55
APL SENTOSA | 215560000 | 8.4 | 4.47 | Two-way Transit | 62.75 | 4 | 251 | 1210 | 167 | Post-Panamax | 71 | 303 | 299 | Inbound | 200 | 6.71 | 41004 | Nearshore | 32.7096 | -79.7817 | 2021-12-06 15:27:00
OOCL CHONGQING | 477832400 | 12.8 | 4.47 | Two-way Transit | 44.5 | 1 | 178 | 1200 | 157 | Post-Panamax | 70 | 118 | 117 | Outbound | 200 | 6.71 | 41004 | Nearshore | 32.7222 | -79.8112 | 2021-12-06 15:27:01
APL SENTOSA | 215560000 | 8.5 | 4.47 | Two-way Transit | 68 | 5 | 272 | 1210 | 167 | Post-Panamax | 71 | 303 | 298 | Inbound | 200 | 6.71 | 41004 | Nearshore | 32.7102 | -79.7829 | 2021-12-06 15:27:30
ZIM ANTWERP | 636014220 | 9.6 | 4.47 | Two-way Transit | 47.75 | 2 | 191 | 1145 | 151 | Post-Panamax | 77 | 300 | 298 | Inbound | 200 | 6.71 | 41004 | Offshore | 32.6899 | -79.7401 | 2021-12-06 15:27:55
OOCL CHONGQING | 477832400 | 12.7 | 4.47 | Two-way Transit | 44.5 | 1 | 178 | 1200 | 157 | Post-Panamax | 70 | 118 | 117 | Outbound | 200 | 6.71 | 41004 | Nearshore | 32.7204 | -79.8073 | 2021-12-06 15:28:01
APL SENTOSA | 215560000 | 8.6 | 4.47 | Two-way Transit | 68 | 5 | 272 | 1210 | 167 | Post-Panamax | 71 | 303 | 298 | Inbound | 200 | 6.71 | 41004 | Nearshore | 32.7114 | -79.7854 | 2021-12-06 15:28:30
OOCL CHONGQING | 477832400 | 12.8 | 4.47 | Two-way Transit | 44.5 | 1 | 178 | 1200 | 157 | Post-Panamax | 70 | 119 | 120 | Outbound | 200 | 6.71 | 41004 | Nearshore | 32.7193 | -79.8048 | 2021-12-06 15:28:40
OOCL CHONGQING | 477832400 | 13 | 4.47 | Two-way Transit | 39.25 | 0 | 157 | 1200 | 157 | Post-Panamax | 70 | 121 | 121 | Outbound | 200 | 6.71 | 41004 | Nearshore | 32.7177 | -79.8016 | 2021-12-06 15:29:30
APL SENTOSA | 215560000 | 9.5 | 4.47 | Two-way Transit | 62.75 | 4 | 251 | 1210 | 167 | Post-Panamax | 71 | 301 | 297 | Inbound | 200 | 6.71 | 41004 | Nearshore | 32.7129 | -79.7883 | 2021-12-06 15:29:39
ZIM ANTWERP | 636014220 | 10.4 | 4.47 | Two-way Transit | 42.75 | 1 | 171 | 1145 | 151 | Post-Panamax | 77 | 298 | 297 | Inbound | 200 | 6.71 | 41004 | Nearshore | 32.6928 | -79.7462 | 2021-12-06 15:29:55
OOCL CHONGQING | 477832400 | 13.2 | 4.47 | Two-way Transit | 39.25 | 0 | 157 | 1200 | 157 | Post-Panamax | 70 | 121 | 121 | Outbound | 200 | 6.71 | 41004 | Nearshore | 32.7163 | -79.799 | 2021-12-06 15:30:11
APL SENTOSA | 215560000 | 10.2 | 4.47 | Two-way Transit | 62.75 | 4 | 251 | 1210 | 167 | Post-Panamax | 71 | 301 | 297 | Inbound | 200 | 6.71 | 41004 | Nearshore | 32.7142 | -79.7912 | 2021-12-06 15:30:39
ZIM ANTWERP | 636014220 | 11.4 | 4.47 | Two-way Transit | 37.75 | 0 | 151 | 1145 | 151 | Post-Panamax | 77 | 298 | 298 | Inbound | 200 | 6.71 | 41004 | Nearshore | 32.6946 | -79.7502 | 2021-12-06 15:31:05
APL SENTOSA | 215560000 | 11.2 | 4.47 | Two-way Transit | 68 | 5 | 272 | 1210 | 167 | Post-Panamax | 71 | 301 | 296 | Inbound | 200 | 6.71 | 41004 | Nearshore | 32.7157 | -79.7943 | 2021-12-06 15:31:39
OOCL CHONGQING | 477832400 | 13.6 | 4.47 | Two-way Transit | 44.5 | 1 | 178 | 1200 | 157 | Post-Panamax | 70 | 119 | 118 | Outbound | 200 | 6.71 | 41004 | Nearshore | 32.7134 | -79.7931 | 2021-12-06 15:31:41
APL SENTOSA | 215560000 | 11.3 | 4.47 | One-way Transit | 31.37 | 4 | 251 | 1210 | 167 | Post-Panamax | 71 | 300 | 296 | Inbound | 200 | 6.71 | 41004 | Nearshore | 32.7172 | -79.7976 | 2021-12-06 15:32:39
OOCL CHONGQING | 477832400 | 13.8 | 4.47 | Two-way Transit | 39.25 | 0 | 157 | 1200 | 157 | Post-Panamax | 70 | 118 | 118 | Outbound | 200 | 6.71 | 41004 | Nearshore | 32.7115 | -79.789 | 2021-12-06 15:32:41
ZIM ANTWERP | 636014220 | 12.5 | 4.47 | Two-way Transit | 42.75 | 1 | 171 | 1145 | 151 | Post-Panamax | 77 | 300 | 299 | Inbound | 200 | 6.71 | 41004 | Nearshore | 32.6976 | -79.7564 | 2021-12-06 15:32:45
ZIM ANTWERP | 636014220 | 13.8 | 4.47 | Two-way Transit | 42.75 | 1 | 171 | 1145 | 151 | Post-Panamax | 77 | 300 | 299 | Inbound | 200 | 6.71 | 41004 | Nearshore | 32.6995 | -79.7603 | 2021-12-06 15:33:45
APL SENTOSA | 215560000 | 11.8 | 4.47 | One-way Transit | 34 | 5 | 272 | 1210 | 167 | Post-Panamax | 71 | 302 | 297 | Inbound | 200 | 6.71 | 41004 | Nearshore | 32.7189 | -79.8015 | 2021-12-06 15:33:49
OOCL CHONGQING | 477832400 | 14 | 4.47 | Two-way Transit | 44.5 | 1 | 178 | 1200 | 157 | Post-Panamax | 70 | 119 | 118 | Outbound | 200 | 6.71 | 41004 | Nearshore | 32.7093 | -79.7843 | 2021-12-06 15:33:51
ZIM ANTWERP | 636014220 | 14.1 | 4.47 | Two-way Transit | 42.75 | 1 | 171 | 1145 | 151 | Post-Panamax | 77 | 299 | 298 | Inbound | 200 | 6.71 | 41004 | Nearshore | 32.7014 | -79.7642 | 2021-12-06 15:34:45
OOCL CHONGQING | 477832400 | 14.1 | 4.47 | Two-way Transit | 44.5 | 1 | 178 | 1200 | 157 | Post-Panamax | 70 | 119 | 118 | Outbound | 200 | 6.71 | 41004 | Nearshore | 32.7075 | -79.7805 | 2021-12-06 15:34:46
APL SENTOSA | 215560000 | 12.2 | 4.47 | One-way Transit | 34 | 5 | 272 | 1210 | 167 | Post-Panamax | 71 | 302 | 297 | Inbound | 200 | 6.71 | 41004 | Nearshore | 32.7209 | -79.8057 | 2021-12-06 15:34:59
OOCL CHONGQING | 477832400 | 14 | 4.47 | Two-way Transit | 39.25 | 0 | 157 | 1200 | 157 | Post-Panamax | 70 | 120 | 120 | Outbound | 200 | 6.71 | 41004 | Nearshore | 32.7066 | -79.7784 | 2021-12-06 15:35:17
ZIM ANTWERP | 636014220 | 13.8 | 4.47 | Two-way Transit | 42.75 | 1 | 171 | 1145 | 151 | Post-Panamax | 77 | 299 | 298 | Inbound | 200 | 6.71 | 41004 | Nearshore | 32.7027 | -79.767 | 2021-12-06 15:35:28
APL SENTOSA | 215560000 | 12.4 | 4.47 | One-way Transit | 34 | 5 | 272 | 1210 | 167 | Post-Panamax | 71 | 302 | 297 | Inbound | 200 | 6.71 | 41004 | Nearshore | 32.7222 | -79.8086 | 2021-12-06 15:35:48
OOCL CHONGQING | 477832400 | 14.3 | 4.47 | Two-way Transit | 39.25 | 0 | 157 | 1200 | 157 | Post-Panamax | 70 | 120 | 120 | Outbound | 200 | 6.71 | 41004 | Nearshore | 32.7045 | -79.7744 | 2021-12-06 15:36:17
ZIM ANTWERP | 636014220 | 13.5 | 4.47 | Two-way Transit | 57.75 | 4 | 231 | 1145 | 151 | Post-Panamax | 77 | 300 | 296 | Inbound | 200 | 6.71 | 41004 | Nearshore | 32.705 | -79.7716 | 2021-12-06 15:36:41
ZIM ANTWERP | 636014220 | 13.4 | 4.47 | One-way Transit | 21.38 | 1 | 171 | 1145 | 151 | Post-Panamax | 77 | 297 | 296 | Inbound | 200 | 6.71 | 41004 | Nearshore | 32.7067 | -79.7756 | 2021-12-06 15:37:47
OOCL CHONGQING | 477832400 | 14.2 | 4.47 | One-way Transit | 22.25 | 1 | 178 | 1200 | 157 | Post-Panamax | 70 | 118 | 117 | Outbound | 200 | 6.71 | 41004 | Nearshore | 32.7015 | -79.7677 | 2021-12-06 15:37:53
ZIM ANTWERP | 636014220 | 13 | 4.47 | One-way Transit | 21.38 | 1 | 171 | 1145 | 151 | Post-Panamax | 77 | 297 | 296 | Inbound | 200 | 6.71 | 41004 | Nearshore | 32.7083 | -79.7793 | 2021-12-06 15:38:47
OOCL CHONGQING | 477832400 | 14.5 | 4.47 | One-way Transit | 22.25 | 1 | 178 | 1200 | 157 | Post-Panamax | 70 | 118 | 117 | Outbound | 200 | 6.71 | 41004 | Nearshore | 32.6996 | -79.7634 | 2021-12-06 15:38:53
ZIM ANTWERP | 636014220 | 12.6 | 4.47 | One-way Transit | 21.38 | 1 | 171 | 1145 | 151 | Post-Panamax | 77 | 297 | 298 | Inbound | 200 | 6.71 | 41004 | Nearshore | 32.7099 | -79.7829 | 2021-12-06 15:39:46
OOCL CHONGQING | 477832400 | 14.5 | 4.47 | One-way Transit | 22.25 | 1 | 178 | 1200 | 157 | Post-Panamax | 70 | 118 | 117 | Outbound | 200 | 6.71 | 41004 | Nearshore | 32.6976 | -79.7591 | 2021-12-06 15:39:53
ZIM ANTWERP | 636014220 | 12.6 | 4.47 | One-way Transit | 21.38 | 1 | 171 | 1145 | 151 | Post-Panamax | 77 | 299 | 298 | Inbound | 200 | 6.71 | 41004 | Nearshore | 32.7115 | -79.7864 | 2021-12-06 15:40:46
OOCL CHONGQING | 477832400 | 14.8 | 4.47 | One-way Transit | 22.25 | 1 | 178 | 1200 | 157 | Post-Panamax | 70 | 118 | 117 | Outbound | 200 | 6.71 | 41004 | Nearshore | 32.6955 | -79.7543 | 2021-12-06 15:40:59
ZIM ANTWERP | 636014220 | 12.6 | 4.47 | One-way Transit | 21.38 | 1 | 171 | 1145 | 151 | Post-Panamax | 77 | 299 | 298 | Inbound | 200 | 6.71 | 41004 | Nearshore | 32.7132 | -79.79 | 2021-12-06 15:41:46
ZIM ANTWERP | 636014220 | 12.6 | 4.47 | One-way Transit | 21.38 | 1 | 171 | 1145 | 151 | Post-Panamax | 77 | 299 | 298 | Inbound | 200 | 6.71 | 41004 | Nearshore | 32.7152 | -79.7942 | 2021-12-06 15:42:57
OOCL CHONGQING | 477832400 | 15 | 4.47 | One-way Transit | 19.62 | 0 | 157 | 1200 | 157 | Post-Panamax | 70 | 117 | 117 | Outbound | 200 | 6.71 | 41004 | Nearshore | 32.6917 | -79.7454 | 2021-12-06 15:42:59
ZIM ANTWERP | 636014220 | 12.5 | 4.47 | One-way Transit | 21.38 | 1 | 171 | 1145 | 151 | Post-Panamax | 77 | 301 | 300 | Inbound | 200 | 6.71 | 41004 | Nearshore | 32.7169 | -79.7976 | 2021-12-06 15:43:57
ZIM ANTWERP | 636014220 | 12.4 | 4.47 | One-way Transit | 21.38 | 1 | 171 | 1145 | 151 | Post-Panamax | 77 | 301 | 300 | Inbound | 200 | 6.71 | 41004 | Nearshore | 32.718 | -79.7998 | 2021-12-06 15:44:36
ZIM ANTWERP | 636014220 | 12 | 6.71 | One-way Transit | 26.38 | 3 | 211 | 1145 | 151 | Post-Panamax | 77 | 303 | 300 | Inbound | 200 | 6.71 | 41004 | Nearshore | 32.7197 | -79.8028 | 2021-12-06 15:45:36
ZIM ANTWERP | 636014220 | 11.8 | 6.71 | One-way Transit | 26.38 | 3 | 211 | 1145 | 151 | Post-Panamax | 77 | 301 | 298 | Inbound | 200 | 6.71 | 41004 | Nearshore | 32.7205 | -79.8043 | 2021-12-06 15:46:07
ZIM ANTWERP | 636014220 | 10.8 | 6.71 | One-way Transit | 21.38 | 1 | 171 | 1145 | 151 | Post-Panamax | 77 | 298 | 297 | Inbound | 200 | 6.71 | 41004 | Nearshore | 32.7225 | -79.8087 | 2021-12-06 15:47:36
ESSEN EXPRESS | 218474000 | 14.3 | 6.71 | One-way Transit | 19.62 | 0 | 157 | 1200 | 157 | Post-Panamax | 72 | 121 | 121 | Outbound | 210 | 8.95 | 41004 | Nearshore | 32.722 | -79.81 | 2021-12-06 16:22:42
ESSEN EXPRESS | 218474000 | 14.4 | 6.71 | One-way Transit | 24.88 | 2 | 199 | 1200 | 157 | Post-Panamax | 72 | 121 | 119 | Outbound | 210 | 8.95 | 41004 | Nearshore | 32.7198 | -79.8056 | 2021-12-06 16:23:47
ESSEN EXPRESS | 218474000 | 14.4 | 8.95 | One-way Transit | 19.62 | 0 | 157 | 1200 | 157 | Post-Panamax | 72 | 119 | 119 | Outbound | 220 | 11.18 | 41004 | Nearshore | 32.7174 | -79.8006 | 2021-12-06 16:25:00
ESSEN EXPRESS | 218474000 | 14.4 | 8.95 | One-way Transit | 19.62 | 0 | 157 | 1200 | 157 | Post-Panamax | 72 | 119 | 119 | Outbound | 220 | 11.18 | 41004 | Nearshore | 32.7163 | -79.798 | 2021-12-06 16:25:35
ESSEN EXPRESS | 218474000 | 14.5 | 8.95 | One-way Transit | 22.25 | 1 | 178 | 1200 | 157 | Post-Panamax | 72 | 118 | 119 | Outbound | 220 | 11.18 | 41004 | Nearshore | 32.714 | -79.793 | 2021-12-06 16:26:47
ESSEN EXPRESS | 218474000 | 14.4 | 8.95 | One-way Transit | 22.25 | 1 | 178 | 1200 | 157 | Post-Panamax | 72 | 118 | 119 | Outbound | 220 | 11.18 | 41004 | Nearshore | 32.7119 | -79.7883 | 2021-12-06 16:27:53
ESSEN EXPRESS | 218474000 | 14.4 | 8.95 | One-way Transit | 22.25 | 1 | 178 | 1200 | 157 | Post-Panamax | 72 | 118 | 119 | Outbound | 220 | 11.18 | 41004 | Nearshore | 32.71 | -79.7841 | 2021-12-06 16:28:54
ESSEN EXPRESS | 218474000 | 14.4 | 8.95 | One-way Transit | 22.25 | 1 | 178 | 1200 | 157 | Post-Panamax | 72 | 119 | 120 | Outbound | 220 | 11.18 | 41004 | Nearshore | 32.7085 | -79.7808 | 2021-12-06 16:29:41
ESSEN EXPRESS | 218474000 | 14.4 | 8.95 | One-way Transit | 22.25 | 1 | 178 | 1200 | 157 | Post-Panamax | 72 | 119 | 120 | Outbound | 220 | 11.18 | 41004 | Nearshore | 32.7065 | -79.7766 | 2021-12-06 16:30:42
ESSEN EXPRESS | 218474000 | 14.4 | 8.95 | One-way Transit | 22.25 | 1 | 178 | 1200 | 157 | Post-Panamax | 72 | 119 | 120 | Outbound | 220 | 11.18 | 41004 | Nearshore | 32.7039 | -79.7712 | 2021-12-06 16:32:00
ESSEN EXPRESS | 218474000 | 14.5 | 8.95 | One-way Transit | 22.25 | 1 | 178 | 1200 | 157 | Post-Panamax | 72 | 119 | 120 | Outbound | 220 | 11.18 | 41004 | Nearshore | 32.7029 | -79.7691 | 2021-12-06 16:32:32
ESSEN EXPRESS | 218474000 | 14.6 | 8.95 | One-way Transit | 22.25 | 1 | 178 | 1200 | 157 | Post-Panamax | 72 | 119 | 120 | Outbound | 220 | 11.18 | 41004 | Nearshore | 32.7003 | -79.7636 | 2021-12-06 16:33:48
ESSEN EXPRESS | 218474000 | 14.6 | 8.95 | One-way Transit | 22.25 | 1 | 178 | 1200 | 157 | Post-Panamax | 72 | 119 | 120 | Outbound | 220 | 11.18 | 41004 | Nearshore | 32.6983 | -79.7594 | 2021-12-06 16:34:48
ESSEN EXPRESS | 218474000 | 14.6 | 8.95 | One-way Transit | 22.25 | 1 | 178 | 1200 | 157 | Post-Panamax | 72 | 119 | 120 | Outbound | 220 | 11.18 | 41004 | Nearshore | 32.6963 | -79.7552 | 2021-12-06 16:35:48
ESSEN EXPRESS | 218474000 | 14.7 | 8.95 | One-way Transit | 22.25 | 1 | 178 | 1200 | 157 | Post-Panamax | 72 | 119 | 120 | Outbound | 220 | 11.18 | 41004 | Nearshore | 32.6943 | -79.7509 | 2021-12-06 16:36:48
ESSEN EXPRESS | 218474000 | 14.7 | 8.95 | One-way Transit | 22.25 | 1 | 178 | 1200 | 157 | Post-Panamax | 72 | 119 | 120 | Outbound | 220 | 11.18 | 41004 | Nearshore | 32.6927 | -79.7475 | 2021-12-06 16:37:35
ESSEN EXPRESS | 218474000 | 14.7 | 8.95 | One-way Transit | 22.25 | 1 | 178 | 1200 | 157 | Post-Panamax | 72 | 119 | 120 | Outbound | 220 | 11.18 | 41004 | Offshore | 32.6891 | -79.7399 | 2021-12-06 16:39:23
ESSEN EXPRESS | 218474000 | 14.6 | 8.95 | One-way Transit | 22.25 | 1 | 178 | 1200 | 157 | Post-Panamax | 72 | 119 | 120 | Outbound | 220 | 11.18 | 41004 | Offshore | 32.6803 | -79.7213 | 2021-12-06 16:43:48
ESSEN EXPRESS | 218474000 | 14.6 | 8.95 | One-way Transit | 22.25 | 1 | 178 | 1200 | 157 | Post-Panamax | 72 | 119 | 120 | Outbound | 220 | 11.18 | 41004 | Offshore | 32.6789 | -79.7183 | 2021-12-06 16:44:30
ESSEN EXPRESS | 218474000 | 14.6 | 8.95 | One-way Transit | 22.25 | 1 | 178 | 1200 | 157 | Post-Panamax | 72 | 119 | 120 | Outbound | 230 | 11.18 | 41004 | Offshore | 32.6769 | -79.7141 | 2021-12-06 16:45:30
ESSEN EXPRESS | 218474000 | 14.6 | 8.95 | One-way Transit | 22.25 | 1 | 178 | 1200 | 157 | Post-Panamax | 72 | 119 | 120 | Outbound | 230 | 11.18 | 41004 | Offshore | 32.6743 | -79.7086 | 2021-12-06 16:46:48
ESSEN EXPRESS | 218474000 | 14.6 | 8.95 | One-way Transit | 22.25 | 1 | 178 | 1200 | 157 | Post-Panamax | 72 | 119 | 120 | Outbound | 230 | 11.18 | 41004 | Offshore | 32.6731 | -79.7061 | 2021-12-06 16:47:23
ESSEN EXPRESS | 218474000 | 14.6 | 8.95 | One-way Transit | 22.25 | 1 | 178 | 1200 | 157 | Post-Panamax | 72 | 119 | 120 | Outbound | 230 | 11.18 | 41004 | Offshore | 32.6711 | -79.7019 | 2021-12-06 16:48:23
ESSEN EXPRESS | 218474000 | 14.6 | 8.95 | One-way Transit | 22.25 | 1 | 178 | 1200 | 157 | Post-Panamax | 72 | 119 | 120 | Outbound | 230 | 11.18 | 41004 | Offshore | 32.6697 | -79.699 | 2021-12-06 16:49:05
BOMAR JULIANA | 636016851 | 14.5 | 17.9 | One-way Transit | 9.8 | 0 | 98 | 689 | 98 | Panamax | 9 | 300 | 300 | Inbound | 240 | 22.37 | 41004 | Offshore | 32.6689 | -79.6976 | 2021-12-06 22:59:55
BOMAR JULIANA | 636016851 | 14.6 | 17.9 | One-way Transit | 11 | 1 | 110 | 689 | 98 | Panamax | 9 | 299 | 300 | Inbound | 240 | 22.37 | 41004 | Offshore | 32.6711 | -79.7022 | 2021-12-06 23:01:01
BOMAR JULIANA | 636016851 | 14.6 | 17.9 | One-way Transit | 9.8 | 0 | 98 | 689 | 98 | Panamax | 9 | 300 | 300 | Inbound | 240 | 22.37 | 41004 | Offshore | 32.6721 | -79.7043 | 2021-12-06 23:01:31
BOMAR JULIANA | 636016851 | 14.8 | 17.9 | One-way Transit | 9.8 | 0 | 98 | 689 | 98 | Panamax | 9 | 300 | 300 | Inbound | 240 | 22.37 | 41004 | Offshore | 32.6751 | -79.7106 | 2021-12-06 23:03:01
BOMAR JULIANA | 636016851 | 14.7 | 17.9 | One-way Transit | 11 | 1 | 110 | 689 | 98 | Panamax | 9 | 299 | 300 | Inbound | 240 | 22.37 | 41004 | Offshore | 32.6761 | -79.7127 | 2021-12-06 23:03:31
BOMAR JULIANA | 636016851 | 15 | 17.9 | One-way Transit | 11 | 1 | 110 | 689 | 98 | Panamax | 9 | 299 | 300 | Inbound | 240 | 22.37 | 41004 | Offshore | 32.6788 | -79.7183 | 2021-12-06 23:04:50
BOMAR JULIANA | 636016851 | 15 | 15.66 | One-way Transit | 9.8 | 0 | 98 | 689 | 98 | Panamax | 9 | 300 | 300 | Inbound | 230 | 20.13 | 41004 | Offshore | 32.6809 | -79.7226 | 2021-12-06 23:05:50
BOMAR JULIANA | 636016851 | 15.1 | 15.66 | One-way Transit | 9.8 | 0 | 98 | 689 | 98 | Panamax | 9 | 300 | 300 | Inbound | 230 | 20.13 | 41004 | Offshore | 32.6825 | -79.7259 | 2021-12-06 23:06:37
BOMAR JULIANA | 636016851 | 15.1 | 15.66 | One-way Transit | 9.8 | 0 | 98 | 689 | 98 | Panamax | 9 | 300 | 300 | Inbound | 230 | 20.13 | 41004 | Offshore | 32.6869 | -79.7351 | 2021-12-06 23:08:44
BOMAR JULIANA | 636016851 | 15 | 15.66 | One-way Transit | 9.8 | 0 | 98 | 689 | 98 | Panamax | 9 | 300 | 300 | Inbound | 230 | 20.13 | 41004 | Offshore | 32.6894 | -79.7401 | 2021-12-06 23:09:55
BOMAR JULIANA | 636016851 | 15.1 | 15.66 | One-way Transit | 9.8 | 0 | 98 | 689 | 98 | Panamax | 9 | 300 | 300 | Inbound | 230 | 20.13 | 41004 | Nearshore | 32.6904 | -79.7424 | 2021-12-06 23:10:26
BOMAR JULIANA | 636016851 | 15.2 | 15.66 | One-way Transit | 9.8 | 0 | 98 | 689 | 98 | Panamax | 9 | 300 | 300 | Inbound | 230 | 20.13 | 41004 | Nearshore | 32.6921 | -79.7458 | 2021-12-06 23:11:14
BOMAR JULIANA | 636016851 | 15.2 | 15.66 | One-way Transit | 11 | 1 | 110 | 689 | 98 | Panamax | 9 | 299 | 300 | Inbound | 230 | 20.13 | 41004 | Nearshore | 32.6948 | -79.7515 | 2021-12-06 23:12:31
BOMAR JULIANA | 636016851 | 15.3 | 15.66 | One-way Transit | 9.8 | 0 | 98 | 689 | 98 | Panamax | 9 | 298 | 298 | Inbound | 230 | 20.13 | 41004 | Nearshore | 32.6974 | -79.7572 | 2021-12-06 23:13:49
BOMAR JULIANA | 636016851 | 15.1 | 15.66 | One-way Transit | 11 | 1 | 110 | 689 | 98 | Panamax | 9 | 297 | 298 | Inbound | 230 | 20.13 | 41004 | Nearshore | 32.6994 | -79.7616 | 2021-12-06 23:14:49
BOMAR JULIANA | 636016851 | 15 | 15.66 | One-way Transit | 11 | 1 | 110 | 689 | 98 | Panamax | 9 | 297 | 298 | Inbound | 230 | 20.13 | 41004 | Nearshore | 32.7013 | -79.7661 | 2021-12-06 23:15:49
BOMAR JULIANA | 636016851 | 15.1 | 15.66 | One-way Transit | 9.8 | 0 | 98 | 689 | 98 | Panamax | 9 | 298 | 298 | Inbound | 230 | 20.13 | 41004 | Nearshore | 32.7032 | -79.7705 | 2021-12-06 23:16:49
BOMAR JULIANA | 636016851 | 15 | 15.66 | One-way Transit | 9.8 | 0 | 98 | 689 | 98 | Panamax | 9 | 300 | 300 | Inbound | 230 | 20.13 | 41004 | Nearshore | 32.7049 | -79.7741 | 2021-12-06 23:17:38
BOMAR JULIANA | 636016851 | 15.3 | 15.66 | One-way Transit | 11 | 1 | 110 | 689 | 98 | Panamax | 9 | 301 | 300 | Inbound | 230 | 20.13 | 41004 | Nearshore | 32.707 | -79.7784 | 2021-12-06 23:18:38
BOMAR JULIANA | 636016851 | 14.9 | 15.66 | One-way Transit | 9.8 | 0 | 98 | 689 | 98 | Panamax | 9 | 300 | 300 | Inbound | 230 | 20.13 | 41004 | Nearshore | 32.7092 | -79.7831 | 2021-12-06 23:19:44
BOMAR JULIANA | 636016851 | 15.2 | 15.66 | One-way Transit | 9.8 | 0 | 98 | 689 | 98 | Panamax | 9 | 300 | 300 | Inbound | 230 | 20.13 | 41004 | Nearshore | 32.7113 | -79.7875 | 2021-12-06 23:20:44
BOMAR JULIANA | 636016851 | 15.1 | 15.66 | One-way Transit | 9.8 | 0 | 98 | 689 | 98 | Panamax | 9 | 300 | 300 | Inbound | 230 | 20.13 | 41004 | Nearshore | 32.7134 | -79.7918 | 2021-12-06 23:21:44
BOMAR JULIANA | 636016851 | 14.9 | 15.66 | One-way Transit | 9.8 | 0 | 98 | 689 | 98 | Panamax | 9 | 300 | 300 | Inbound | 230 | 20.13 | 41004 | Nearshore | 32.7154 | -79.7961 | 2021-12-06 23:22:44
BOMAR JULIANA | 636016851 | 14.9 | 15.66 | One-way Transit | 11 | 1 | 110 | 689 | 98 | Panamax | 9 | 299 | 300 | Inbound | 230 | 20.13 | 41004 | Nearshore | 32.7178 | -79.8008 | 2021-12-06 23:23:50
BOMAR JULIANA | 636016851 | 14.6 | 15.66 | One-way Transit | 9.8 | 0 | 98 | 689 | 98 | Panamax | 9 | 300 | 300 | Inbound | 230 | 20.13 | 41004 | Nearshore | 32.7192 | -79.8038 | 2021-12-06 23:24:32
BOMAR JULIANA | 636016851 | 14.7 | 15.66 | One-way Transit | 11 | 1 | 110 | 689 | 98 | Panamax | 9 | 299 | 300 | Inbound | 230 | 20.13 | 41004 | Nearshore | 32.7214 | -79.8084 | 2021-12-06 23:25:37
OOCL CHONGQING | 477832400 | 9.8 | 15.66 | One-way Transit | 27.5 | 3 | 220 | 1200 | 157 | Post-Panamax | 70 | 298 | 295 | Inbound | 240 | 17.9 | 41004 | Offshore | 32.6686 | -79.6982 | 2021-12-05 02:26:38
OOCL CHONGQING | 477832400 | 9.5 | 15.66 | One-way Transit | 24.88 | 2 | 199 | 1200 | 157 | Post-Panamax | 70 | 299 | 297 | Inbound | 240 | 17.9 | 41004 | Offshore | 32.6701 | -79.7014 | 2021-12-05 02:27:47
OOCL CHONGQING | 477832400 | 9.4 | 15.66 | One-way Transit | 24.88 | 2 | 199 | 1200 | 157 | Post-Panamax | 70 | 300 | 298 | Inbound | 240 | 17.9 | 41004 | Offshore | 32.6716 | -79.7045 | 2021-12-05 02:28:58
OOCL CHONGQING | 477832400 | 9.4 | 15.66 | One-way Transit | 27.5 | 3 | 220 | 1200 | 157 | Post-Panamax | 70 | 301 | 298 | Inbound | 240 | 17.9 | 41004 | Offshore | 32.6728 | -79.7068 | 2021-12-05 02:29:47
OOCL CHONGQING | 477832400 | 9.6 | 15.66 | One-way Transit | 27.5 | 3 | 220 | 1200 | 157 | Post-Panamax | 70 | 300 | 297 | Inbound | 240 | 17.9 | 41004 | Offshore | 32.6743 | -79.7099 | 2021-12-05 02:30:58
OOCL CHONGQING | 477832400 | 9.6 | 15.66 | One-way Transit | 24.88 | 2 | 199 | 1200 | 157 | Post-Panamax | 70 | 299 | 297 | Inbound | 240 | 17.9 | 41004 | Offshore | 32.6756 | -79.7126 | 2021-12-05 02:31:57
OOCL CHONGQING | 477832400 | 9.4 | 15.66 | One-way Transit | 24.88 | 2 | 199 | 1200 | 157 | Post-Panamax | 70 | 299 | 297 | Inbound | 240 | 17.9 | 41004 | Offshore | 32.6763 | -79.714 | 2021-12-05 02:32:28
OOCL CHONGQING | 477832400 | 9.6 | 15.66 | One-way Transit | 24.88 | 2 | 199 | 1200 | 157 | Post-Panamax | 70 | 299 | 297 | Inbound | 240 | 17.9 | 41004 | Offshore | 32.6772 | -79.7158 | 2021-12-05 02:33:07
OOCL CHONGQING | 477832400 | 9.7 | 15.66 | One-way Transit | 24.88 | 2 | 199 | 1200 | 157 | Post-Panamax | 70 | 299 | 297 | Inbound | 240 | 17.9 | 41004 | Offshore | 32.6786 | -79.7187 | 2021-12-05 02:34:08
OOCL CHONGQING | 477832400 | 10.1 | 15.66 | One-way Transit | 27.5 | 3 | 220 | 1200 | 157 | Post-Panamax | 70 | 300 | 297 | Inbound | 240 | 17.9 | 41004 | Offshore | 32.68 | -79.7216 | 2021-12-05 02:35:08
OOCL CHONGQING | 477832400 | 10.1 | 15.66 | One-way Transit | 24.88 | 2 | 199 | 1200 | 157 | Post-Panamax | 70 | 299 | 297 | Inbound | 240 | 17.9 | 41004 | Offshore | 32.6816 | -79.7249 | 2021-12-05 02:36:17
OOCL CHONGQING | 477832400 | 10.4 | 15.66 | One-way Transit | 24.88 | 2 | 199 | 1200 | 157 | Post-Panamax | 70 | 299 | 297 | Inbound | 240 | 17.9 | 41004 | Offshore | 32.6837 | -79.7294 | 2021-12-05 02:37:48
OOCL CHONGQING | 477832400 | 10.4 | 15.66 | One-way Transit | 24.88 | 2 | 199 | 1200 | 157 | Post-Panamax | 70 | 299 | 297 | Inbound | 240 | 17.9 | 41004 | Offshore | 32.6851 | -79.7325 | 2021-12-05 02:38:48
OOCL CHONGQING | 477832400 | 10.5 | 15.66 | One-way Transit | 24.88 | 2 | 199 | 1200 | 157 | Post-Panamax | 70 | 299 | 297 | Inbound | 240 | 17.9 | 41004 | Offshore | 32.6868 | -79.736 | 2021-12-05 02:39:57
OOCL CHONGQING | 477832400 | 10.7 | 15.66 | One-way Transit | 24.88 | 2 | 199 | 1200 | 157 | Post-Panamax | 70 | 299 | 297 | Inbound | 240 | 17.9 | 41004 | Offshore | 32.6883 | -79.739 | 2021-12-05 02:40:57
OOCL CHONGQING | 477832400 | 10.7 | 15.66 | One-way Transit | 24.88 | 2 | 199 | 1200 | 157 | Post-Panamax | 70 | 299 | 297 | Inbound | 240 | 17.9 | 41004 | Offshore | 32.689 | -79.7405 | 2021-12-05 02:41:28
OOCL CHONGQING | 477832400 | 10.8 | 15.66 | One-way Transit | 24.88 | 2 | 199 | 1200 | 157 | Post-Panamax | 70 | 299 | 297 | Inbound | 240 | 17.9 | 41004 | Nearshore | 32.6907 | -79.7442 | 2021-12-05 02:42:37
OOCL CHONGQING | 477832400 | 10.8 | 15.66 | One-way Transit | 24.88 | 2 | 199 | 1200 | 157 | Post-Panamax | 70 | 299 | 297 | Inbound | 240 | 17.9 | 41004 | Nearshore | 32.6922 | -79.7472 | 2021-12-05 02:43:37
OOCL CHONGQING | 477832400 | 10.6 | 15.66 | One-way Transit | 24.88 | 2 | 199 | 1200 | 157 | Post-Panamax | 70 | 299 | 297 | Inbound | 240 | 17.9 | 41004 | Nearshore | 32.6937 | -79.7503 | 2021-12-05 02:44:37
OOCL CHONGQING | 477832400 | 10.7 | 13.42 | One-way Transit | 24.88 | 2 | 199 | 1200 | 157 | Post-Panamax | 70 | 300 | 298 | Inbound | 240 | 17.9 | 41004 | Nearshore | 32.6944 | -79.7519 | 2021-12-05 02:45:08
OOCL CHONGQING | 477832400 | 11.3 | 13.42 | One-way Transit | 24.88 | 2 | 199 | 1200 | 157 | Post-Panamax | 70 | 299 | 297 | Inbound | 240 | 17.9 | 41004 | Nearshore | 32.6969 | -79.7572 | 2021-12-05 02:46:46
OOCL CHONGQING | 477832400 | 11.2 | 13.42 | One-way Transit | 24.88 | 2 | 199 | 1200 | 157 | Post-Panamax | 70 | 299 | 297 | Inbound | 240 | 17.9 | 41004 | Nearshore | 32.6978 | -79.759 | 2021-12-05 02:47:18
OOCL CHONGQING | 477832400 | 11.7 | 13.42 | One-way Transit | 24.88 | 2 | 199 | 1200 | 157 | Post-Panamax | 70 | 299 | 297 | Inbound | 240 | 17.9 | 41004 | Nearshore | 32.7001 | -79.7639 | 2021-12-05 02:48:47
OOCL CHONGQING | 477832400 | 11.8 | 13.42 | One-way Transit | 24.88 | 2 | 199 | 1200 | 157 | Post-Panamax | 70 | 301 | 299 | Inbound | 240 | 17.9 | 41004 | Nearshore | 32.702 | -79.7679 | 2021-12-05 02:49:58
OOCL CHONGQING | 477832400 | 11.7 | 13.42 | One-way Transit | 27.5 | 3 | 220 | 1200 | 157 | Post-Panamax | 70 | 302 | 299 | Inbound | 240 | 17.9 | 41004 | Nearshore | 32.7035 | -79.7706 | 2021-12-05 02:50:47
OOCL CHONGQING | 477832400 | 11.7 | 13.42 | One-way Transit | 27.5 | 3 | 220 | 1200 | 157 | Post-Panamax | 70 | 303 | 300 | Inbound | 240 | 17.9 | 41004 | Nearshore | 32.7056 | -79.7745 | 2021-12-05 02:51:58
OOCL CHONGQING | 477832400 | 11.8 | 13.42 | One-way Transit | 27.5 | 3 | 220 | 1200 | 157 | Post-Panamax | 70 | 303 | 300 | Inbound | 240 | 17.9 | 41004 | Nearshore | 32.7068 | -79.7767 | 2021-12-05 02:52:37
OOCL CHONGQING | 477832400 | 11.7 | 13.42 | One-way Transit | 27.5 | 3 | 220 | 1200 | 157 | Post-Panamax | 70 | 300 | 297 | Inbound | 240 | 17.9 | 41004 | Nearshore | 32.7091 | -79.781 | 2021-12-05 02:53:58
OOCL CHONGQING | 477832400 | 11.5 | 13.42 | One-way Transit | 27.5 | 3 | 220 | 1200 | 157 | Post-Panamax | 70 | 300 | 297 | Inbound | 240 | 17.9 | 41004 | Nearshore | 32.7101 | -79.7832 | 2021-12-05 02:54:37
OOCL CHONGQING | 477832400 | 11.1 | 15.66 | One-way Transit | 27.5 | 3 | 220 | 1200 | 157 | Post-Panamax | 70 | 299 | 296 | Inbound | 240 | 17.9 | 41004 | Nearshore | 32.7119 | -79.7869 | 2021-12-05 02:55:48
OOCL CHONGQING | 477832400 | 10.7 | 15.66 | One-way Transit | 27.5 | 3 | 220 | 1200 | 157 | Post-Panamax | 70 | 300 | 297 | Inbound | 240 | 17.9 | 41004 | Nearshore | 32.7131 | -79.7894 | 2021-12-05 02:56:37
OOCL CHONGQING | 477832400 | 10.6 | 15.66 | One-way Transit | 27.5 | 3 | 220 | 1200 | 157 | Post-Panamax | 70 | 302 | 299 | Inbound | 240 | 17.9 | 41004 | Nearshore | 32.7148 | -79.793 | 2021-12-05 02:57:48
OOCL CHONGQING | 477832400 | 10.3 | 15.66 | One-way Transit | 22.25 | 1 | 178 | 1200 | 157 | Post-Panamax | 70 | 299 | 298 | Inbound | 240 | 17.9 | 41004 | Nearshore | 32.7163 | -79.796 | 2021-12-05 02:58:48
OOCL CHONGQING | 477832400 | 10.6 | 15.66 | One-way Transit | 24.88 | 2 | 199 | 1200 | 157 | Post-Panamax | 70 | 299 | 297 | Inbound | 240 | 17.9 | 41004 | Nearshore | 32.7181 | -79.7995 | 2021-12-05 02:59:58
OOCL CHONGQING | 477832400 | 10.8 | 15.66 | One-way Transit | 24.88 | 2 | 199 | 1200 | 157 | Post-Panamax | 70 | 298 | 296 | Inbound | 240 | 17.9 | 41004 | Nearshore | 32.7195 | -79.8027 | 2021-12-05 03:00:58
OOCL CHONGQING | 477832400 | 11 | 15.66 | One-way Transit | 19.62 | 0 | 157 | 1200 | 157 | Post-Panamax | 70 | 297 | 297 | Inbound | 240 | 17.9 | 41004 | Nearshore | 32.7209 | -79.8059 | 2021-12-05 03:01:58
OOCL CHONGQING | 477832400 | 11 | 15.66 | One-way Transit | 22.25 | 1 | 178 | 1200 | 157 | Post-Panamax | 70 | 298 | 297 | Inbound | 240 | 17.9 | 41004 | Nearshore | 32.7219 | -79.8081 | 2021-12-05 03:02:37
HYUNDAI VICTORY | 441754000 | 13.1 | 13.42 | One-way Transit | 19.62 | 0 | 157 | 1200 | 157 | Post-Panamax | 70 | 117 | 117 | Outbound | 240 | 15.66 | 41004 | Nearshore | 32.7224 | -79.8093 | 2021-12-05 03:15:45
HYUNDAI VICTORY | 441754000 | 13 | 13.42 | One-way Transit | 19.62 | 0 | 157 | 1200 | 157 | Post-Panamax | 70 | 117 | 117 | Outbound | 240 | 15.66 | 41004 | Nearshore | 32.7216 | -79.8074 | 2021-12-05 03:16:15
HYUNDAI VICTORY | 441754000 | 12.8 | 13.42 | One-way Transit | 19.62 | 0 | 157 | 1200 | 157 | Post-Panamax | 70 | 117 | 117 | Outbound | 240 | 15.66 | 41004 | Nearshore | 32.7197 | -79.8029 | 2021-12-05 03:17:25
HYUNDAI VICTORY | 441754000 | 12.5 | 13.42 | One-way Transit | 22.25 | 1 | 178 | 1200 | 157 | Post-Panamax | 70 | 118 | 119 | Outbound | 240 | 15.66 | 41004 | Nearshore | 32.7172 | -79.7974 | 2021-12-05 03:19:01
HYUNDAI VICTORY | 441754000 | 12.6 | 13.42 | One-way Transit | 22.25 | 1 | 178 | 1200 | 157 | Post-Panamax | 70 | 120 | 121 | Outbound | 240 | 15.66 | 41004 | Nearshore | 32.7144 | -79.7915 | 2021-12-05 03:20:35
HYUNDAI VICTORY | 441754000 | 12.9 | 13.42 | One-way Transit | 24.88 | 2 | 199 | 1200 | 157 | Post-Panamax | 70 | 120 | 122 | Outbound | 240 | 15.66 | 41004 | Nearshore | 32.7123 | -79.7872 | 2021-12-05 03:21:46
HYUNDAI VICTORY | 441754000 | 13.1 | 13.42 | One-way Transit | 22.25 | 1 | 178 | 1200 | 157 | Post-Panamax | 70 | 120 | 121 | Outbound | 240 | 15.66 | 41004 | Nearshore | 32.7108 | -79.7841 | 2021-12-05 03:22:35
HYUNDAI VICTORY | 441754000 | 13.3 | 13.42 | One-way Transit | 22.25 | 1 | 178 | 1200 | 157 | Post-Panamax | 70 | 120 | 121 | Outbound | 240 | 15.66 | 41004 | Nearshore | 32.7086 | -79.7797 | 2021-12-05 03:23:46
HYUNDAI VICTORY | 441754000 | 13.4 | 13.42 | One-way Transit | 24.88 | 2 | 199 | 1200 | 157 | Post-Panamax | 70 | 120 | 122 | Outbound | 240 | 15.66 | 41004 | Nearshore | 32.7069 | -79.7759 | 2021-12-05 03:24:45
HYUNDAI VICTORY | 441754000 | 13.5 | 13.42 | One-way Transit | 24.88 | 2 | 199 | 1200 | 157 | Post-Panamax | 70 | 120 | 122 | Outbound | 230 | 15.66 | 41004 | Nearshore | 32.705 | -79.7721 | 2021-12-05 03:25:45
HYUNDAI VICTORY | 441754000 | 13.7 | 13.42 | One-way Transit | 24.88 | 2 | 199 | 1200 | 157 | Post-Panamax | 70 | 120 | 122 | Outbound | 230 | 15.66 | 41004 | Nearshore | 32.7027 | -79.7676 | 2021-12-05 03:26:55
HYUNDAI VICTORY | 441754000 | 13.8 | 13.42 | One-way Transit | 24.88 | 2 | 199 | 1200 | 157 | Post-Panamax | 70 | 120 | 122 | Outbound | 230 | 15.66 | 41004 | Nearshore | 32.7017 | -79.7656 | 2021-12-05 03:27:26
HYUNDAI VICTORY | 441754000 | 13.9 | 13.42 | One-way Transit | 24.88 | 2 | 199 | 1200 | 157 | Post-Panamax | 70 | 120 | 122 | Outbound | 230 | 15.66 | 41004 | Nearshore | 32.6998 | -79.7616 | 2021-12-05 03:28:26
HYUNDAI VICTORY | 441754000 | 13.9 | 13.42 | One-way Transit | 22.25 | 1 | 178 | 1200 | 157 | Post-Panamax | 70 | 121 | 122 | Outbound | 230 | 15.66 | 41004 | Nearshore | 32.6975 | -79.757 | 2021-12-05 03:29:36
HYUNDAI VICTORY | 441754000 | 13.9 | 13.42 | One-way Transit | 22.25 | 1 | 178 | 1200 | 157 | Post-Panamax | 70 | 121 | 122 | Outbound | 230 | 15.66 | 41004 | Nearshore | 32.6956 | -79.7531 | 2021-12-05 03:30:36
HYUNDAI VICTORY | 441754000 | 14 | 13.42 | One-way Transit | 22.25 | 1 | 178 | 1200 | 157 | Post-Panamax | 70 | 121 | 122 | Outbound | 230 | 15.66 | 41004 | Nearshore | 32.6936 | -79.7492 | 2021-12-05 03:31:36
HYUNDAI VICTORY | 441754000 | 14 | 13.42 | One-way Transit | 22.25 | 1 | 178 | 1200 | 157 | Post-Panamax | 70 | 121 | 122 | Outbound | 230 | 15.66 | 41004 | Nearshore | 32.6912 | -79.7445 | 2021-12-05 03:32:46
HYUNDAI VICTORY | 441754000 | 14.1 | 13.42 | One-way Transit | 22.25 | 1 | 178 | 1200 | 157 | Post-Panamax | 70 | 121 | 122 | Outbound | 230 | 15.66 | 41004 | Offshore | 32.6892 | -79.7405 | 2021-12-05 03:33:46
HYUNDAI VICTORY | 441754000 | 14 | 13.42 | One-way Transit | 19.62 | 0 | 157 | 1200 | 157 | Post-Panamax | 70 | 120 | 120 | Outbound | 230 | 15.66 | 41004 | Offshore | 32.6873 | -79.7366 | 2021-12-05 03:34:46
HYUNDAI VICTORY | 441754000 | 14.1 | 13.42 | One-way Transit | 22.25 | 1 | 178 | 1200 | 157 | Post-Panamax | 70 | 119 | 120 | Outbound | 230 | 15.66 | 41004 | Offshore | 32.6851 | -79.7321 | 2021-12-05 03:35:52
HYUNDAI VICTORY | 441754000 | 14.1 | 13.42 | One-way Transit | 22.25 | 1 | 178 | 1200 | 157 | Post-Panamax | 70 | 119 | 120 | Outbound | 230 | 15.66 | 41004 | Offshore | 32.6842 | -79.7301 | 2021-12-05 03:36:25
HYUNDAI VICTORY | 441754000 | 14.1 | 13.42 | One-way Transit | 22.25 | 1 | 178 | 1200 | 157 | Post-Panamax | 70 | 119 | 120 | Outbound | 230 | 15.66 | 41004 | Offshore | 32.6819 | -79.7252 | 2021-12-05 03:37:35
HYUNDAI VICTORY | 441754000 | 14.2 | 13.42 | One-way Transit | 22.25 | 1 | 178 | 1200 | 157 | Post-Panamax | 70 | 119 | 120 | Outbound | 230 | 15.66 | 41004 | Offshore | 32.6799 | -79.7209 | 2021-12-05 03:38:40
HYUNDAI VICTORY | 441754000 | 14.2 | 13.42 | One-way Transit | 22.25 | 1 | 178 | 1200 | 157 | Post-Panamax | 70 | 119 | 120 | Outbound | 230 | 15.66 | 41004 | Offshore | 32.6775 | -79.7159 | 2021-12-05 03:39:55
HYUNDAI VICTORY | 441754000 | 14.2 | 13.42 | One-way Transit | 22.25 | 1 | 178 | 1200 | 157 | Post-Panamax | 70 | 119 | 120 | Outbound | 230 | 15.66 | 41004 | Offshore | 32.6754 | -79.7114 | 2021-12-05 03:41:01
HYUNDAI VICTORY | 441754000 | 14.2 | 13.42 | One-way Transit | 22.25 | 1 | 178 | 1200 | 157 | Post-Panamax | 70 | 119 | 120 | Outbound | 230 | 15.66 | 41004 | Offshore | 32.6741 | -79.7086 | 2021-12-05 03:41:40
HYUNDAI VICTORY | 441754000 | 14.2 | 13.42 | One-way Transit | 22.25 | 1 | 178 | 1200 | 157 | Post-Panamax | 70 | 119 | 120 | Outbound | 230 | 15.66 | 41004 | Offshore | 32.672 | -79.7041 | 2021-12-05 03:42:47
HYUNDAI VICTORY | 441754000 | 14.2 | 13.42 | One-way Transit | 22.25 | 1 | 178 | 1200 | 157 | Post-Panamax | 70 | 119 | 120 | Outbound | 230 | 15.66 | 41004 | Offshore | 32.6707 | -79.7013 | 2021-12-05 03:43:28
HYUNDAI VICTORY | 441754000 | 14.2 | 13.42 | One-way Transit | 22.25 | 1 | 178 | 1200 | 157 | Post-Panamax | 70 | 119 | 120 | Outbound | 230 | 15.66 | 41004 | Offshore | 32.6685 | -79.6967 | 2021-12-05 03:44:35
HYUNDAI VICTORY | 441754000 | 14.2 | 13.42 | One-way Transit | 22.25 | 1 | 178 | 1200 | 157 | Post-Panamax | 70 | 119 | 120 | Outbound | 230 | 15.66 | 41004 | Offshore | 32.6675 | -79.6948 | 2021-12-05 03:45:05
SEASPAN EMERALD | 477207700 | 15.1 | 8.95 | One-way Transit | 12.2 | 1 | 122 | 964 | 105 | Panamax | 79 | 300 | 299 | Inbound | 260 | 11.18 | 41004 | Offshore | 32.675 | -79.7099 | 2021-12-05 05:34:58
SEASPAN EMERALD | 477207700 | 15.1 | 8.95 | One-way Transit | 10.5 | 0 | 105 | 964 | 105 | Panamax | 79 | 299 | 299 | Inbound | 270 | 11.18 | 41004 | Offshore | 32.6791 | -79.7182 | 2021-12-05 05:36:52
SEASPAN EMERALD | 477207700 | 15.1 | 8.95 | One-way Transit | 12.2 | 1 | 122 | 964 | 105 | Panamax | 79 | 299 | 298 | Inbound | 270 | 11.18 | 41004 | Offshore | 32.6895 | -79.7402 | 2021-12-05 05:41:58
SEASPAN EMERALD | 477207700 | 15 | 8.95 | One-way Transit | 12.2 | 1 | 122 | 964 | 105 | Panamax | 79 | 299 | 298 | Inbound | 270 | 11.18 | 41004 | Nearshore | 32.6953 | -79.7525 | 2021-12-05 05:44:46
SEASPAN EMERALD | 477207700 | 15 | 8.95 | One-way Transit | 10.5 | 0 | 105 | 964 | 105 | Panamax | 79 | 299 | 299 | Inbound | 280 | 11.18 | 41004 | Nearshore | 32.6963 | -79.7546 | 2021-12-05 05:45:16
SEASPAN EMERALD | 477207700 | 12.9 | 8.95 | One-way Transit | 10.5 | 0 | 105 | 964 | 105 | Panamax | 79 | 300 | 300 | Inbound | 280 | 11.18 | 41004 | Nearshore | 32.7066 | -79.7765 | 2021-12-05 05:50:41
SEASPAN EMERALD | 477207700 | 12.4 | 8.95 | One-way Transit | 10.5 | 0 | 105 | 964 | 105 | Panamax | 79 | 300 | 300 | Inbound | 280 | 11.18 | 41004 | Nearshore | 32.7085 | -79.7804 | 2021-12-05 05:51:47
SEASPAN EMERALD | 477207700 | 12.1 | 8.95 | One-way Transit | 12.2 | 1 | 122 | 964 | 105 | Panamax | 79 | 300 | 299 | Inbound | 280 | 11.18 | 41004 | Nearshore | 32.7106 | -79.7846 | 2021-12-05 05:52:58
SEASPAN EMERALD | 477207700 | 11.9 | 8.95 | One-way Transit | 10.5 | 0 | 105 | 964 | 105 | Panamax | 79 | 300 | 300 | Inbound | 280 | 11.18 | 41004 | Nearshore | 32.7122 | -79.788 | 2021-12-05 05:53:58
SEASPAN EMERALD | 477207700 | 11.8 | 8.95 | One-way Transit | 10.5 | 0 | 105 | 964 | 105 | Panamax | 79 | 300 | 300 | Inbound | 280 | 11.18 | 41004 | Nearshore | 32.7132 | -79.7901 | 2021-12-05 05:54:38
SEASPAN EMERALD | 477207700 | 11.4 | 8.95 | One-way Transit | 10.5 | 0 | 105 | 964 | 105 | Panamax | 79 | 299 | 299 | Inbound | 280 | 11.18 | 41004 | Nearshore | 32.7148 | -79.7935 | 2021-12-05 05:55:38
SEASPAN EMERALD | 477207700 | 10.9 | 8.95 | One-way Transit | 10.5 | 0 | 105 | 964 | 105 | Panamax | 79 | 299 | 299 | Inbound | 280 | 11.18 | 41004 | Nearshore | 32.7165 | -79.7967 | 2021-12-05 05:56:39
SEASPAN EMERALD | 477207700 | 10.3 | 8.95 | One-way Transit | 12.2 | 1 | 122 | 964 | 105 | Panamax | 79 | 300 | 299 | Inbound | 280 | 11.18 | 41004 | Nearshore | 32.7179 | -79.7997 | 2021-12-05 05:57:39
SEASPAN EMERALD | 477207700 | 10 | 8.95 | One-way Transit | 10.5 | 0 | 105 | 964 | 105 | Panamax | 79 | 299 | 299 | Inbound | 280 | 11.18 | 41004 | Nearshore | 32.7188 | -79.8017 | 2021-12-05 05:58:19
SEASPAN EMERALD | 477207700 | 9.6 | 8.95 | One-way Transit | 12.2 | 1 | 122 | 964 | 105 | Panamax | 79 | 299 | 300 | Inbound | 280 | 11.18 | 41004 | Nearshore | 32.7208 | -79.8058 | 2021-12-05 05:59:47
SEASPAN EMERALD | 477207700 | 9.4 | 8.95 | One-way Transit | 12.2 | 1 | 122 | 964 | 105 | Panamax | 79 | 299 | 300 | Inbound | 280 | 11.18 | 41004 | Nearshore | 32.7214 | -79.8071 | 2021-12-05 06:00:17
MEHUIN | 636092682 | 13.4 | 8.95 | One-way Transit | 16.38 | 0 | 131 | 1004 | 131 | Post-Panamax | 70 | 119 | 119 | Outbound | 270 | 11.18 | 41004 | Nearshore | 32.7231 | -79.8108 | 2021-12-05 06:22:57
MEHUIN | 636092682 | 12.8 | 8.95 | One-way Transit | 16.38 | 0 | 131 | 1004 | 131 | Post-Panamax | 70 | 117 | 117 | Outbound | 270 | 11.18 | 41004 | Nearshore | 32.7217 | -79.8077 | 2021-12-05 06:23:45
MEHUIN | 636092682 | 12.2 | 8.95 | One-way Transit | 20.75 | 2 | 166 | 1004 | 131 | Post-Panamax | 70 | 116 | 118 | Outbound | 270 | 11.18 | 41004 | Nearshore | 32.7201 | -79.804 | 2021-12-05 06:24:45
MEHUIN | 636092682 | 11.7 | 8.95 | One-way Transit | 20.75 | 2 | 166 | 1004 | 131 | Post-Panamax | 70 | 117 | 119 | Outbound | 280 | 11.18 | 41004 | Nearshore | 32.7191 | -79.8015 | 2021-12-05 06:25:28
MEHUIN | 636092682 | 11.2 | 8.95 | One-way Transit | 22.88 | 3 | 183 | 1004 | 131 | Post-Panamax | 70 | 118 | 121 | Outbound | 280 | 11.18 | 41004 | Nearshore | 32.7175 | -79.7978 | 2021-12-05 06:26:36
MEHUIN | 636092682 | 11.6 | 8.95 | One-way Transit | 25.12 | 4 | 201 | 1004 | 131 | Post-Panamax | 70 | 119 | 123 | Outbound | 280 | 11.18 | 41004 | Nearshore | 32.716 | -79.7947 | 2021-12-05 06:27:30
MEHUIN | 636092682 | 12.7 | 8.95 | One-way Transit | 20.75 | 2 | 166 | 1004 | 131 | Post-Panamax | 70 | 121 | 123 | Outbound | 280 | 11.18 | 41004 | Nearshore | 32.7143 | -79.7912 | 2021-12-05 06:28:30
MEHUIN | 636092682 | 13.6 | 8.95 | One-way Transit | 18.62 | 1 | 149 | 1004 | 131 | Post-Panamax | 70 | 122 | 123 | Outbound | 280 | 11.18 | 41004 | Nearshore | 32.7124 | -79.7875 | 2021-12-05 06:29:30
MEHUIN | 636092682 | 14.3 | 8.95 | One-way Transit | 18.62 | 1 | 149 | 1004 | 131 | Post-Panamax | 70 | 122 | 123 | Outbound | 280 | 11.18 | 41004 | Nearshore | 32.7093 | -79.7816 | 2021-12-05 06:30:59
MEHUIN | 636092682 | 14.7 | 8.95 | One-way Transit | 20.75 | 2 | 166 | 1004 | 131 | Post-Panamax | 70 | 122 | 124 | Outbound | 280 | 11.18 | 41004 | Nearshore | 32.7072 | -79.7777 | 2021-12-05 06:31:57
MEHUIN | 636092682 | 14.9 | 8.95 | One-way Transit | 16.38 | 0 | 131 | 1004 | 131 | Post-Panamax | 70 | 121 | 121 | Outbound | 280 | 11.18 | 41004 | Nearshore | 32.705 | -79.7736 | 2021-12-05 06:32:57
MEHUIN | 636092682 | 14.9 | 8.95 | One-way Transit | 16.38 | 0 | 131 | 1004 | 131 | Post-Panamax | 70 | 120 | 120 | Outbound | 280 | 11.18 | 41004 | Nearshore | 32.7029 | -79.7693 | 2021-12-05 06:33:57
MEHUIN | 636092682 | 14.9 | 8.95 | One-way Transit | 18.62 | 1 | 149 | 1004 | 131 | Post-Panamax | 70 | 119 | 120 | Outbound | 280 | 11.18 | 41004 | Nearshore | 32.7015 | -79.7664 | 2021-12-05 06:34:39
MEHUIN | 636092682 | 15 | 8.95 | One-way Transit | 16.38 | 0 | 131 | 1004 | 131 | Post-Panamax | 70 | 120 | 120 | Outbound | 280 | 11.18 | 41004 | Nearshore | 32.6988 | -79.7607 | 2021-12-05 06:35:57
MEHUIN | 636092682 | 14.9 | 8.95 | One-way Transit | 16.38 | 0 | 131 | 1004 | 131 | Post-Panamax | 70 | 120 | 120 | Outbound | 280 | 11.18 | 41004 | Nearshore | 32.6978 | -79.7586 | 2021-12-05 06:36:27
MEHUIN | 636092682 | 14.8 | 8.95 | One-way Transit | 18.62 | 1 | 149 | 1004 | 131 | Post-Panamax | 70 | 119 | 120 | Outbound | 280 | 11.18 | 41004 | Nearshore | 32.6956 | -79.754 | 2021-12-05 06:37:33
MEHUIN | 636092682 | 14.7 | 8.95 | One-way Transit | 16.38 | 0 | 131 | 1004 | 131 | Post-Panamax | 70 | 120 | 120 | Outbound | 280 | 11.18 | 41004 | Nearshore | 32.6929 | -79.7485 | 2021-12-05 06:38:51
MEHUIN | 636092682 | 14.5 | 8.95 | One-way Transit | 16.38 | 0 | 131 | 1004 | 131 | Post-Panamax | 70 | 120 | 120 | Outbound | 280 | 11.18 | 41004 | Nearshore | 32.6915 | -79.7455 | 2021-12-05 06:39:33
MEHUIN | 636092682 | 14.3 | 8.95 | One-way Transit | 18.62 | 1 | 149 | 1004 | 131 | Post-Panamax | 70 | 119 | 120 | Outbound | 280 | 11.18 | 41004 | Offshore | 32.6893 | -79.741 | 2021-12-05 06:40:39
MEHUIN | 636092682 | 14.1 | 8.95 | One-way Transit | 16.38 | 0 | 131 | 1004 | 131 | Post-Panamax | 70 | 120 | 120 | Outbound | 280 | 11.18 | 41004 | Offshore | 32.687 | -79.7361 | 2021-12-05 06:41:51
MEHUIN | 636092682 | 13.9 | 8.95 | One-way Transit | 18.62 | 1 | 149 | 1004 | 131 | Post-Panamax | 70 | 119 | 120 | Outbound | 280 | 11.18 | 41004 | Offshore | 32.6849 | -79.7317 | 2021-12-05 06:42:56
MEHUIN | 636092682 | 13.9 | 8.95 | One-way Transit | 18.62 | 1 | 149 | 1004 | 131 | Post-Panamax | 70 | 119 | 120 | Outbound | 280 | 11.18 | 41004 | Offshore | 32.6829 | -79.7277 | 2021-12-05 06:43:57
MEHUIN | 636092682 | 13.9 | 8.95 | One-way Transit | 16.38 | 0 | 131 | 1004 | 131 | Post-Panamax | 70 | 120 | 120 | Outbound | 280 | 11.18 | 41004 | Offshore | 32.6815 | -79.7246 | 2021-12-05 06:44:44
MEHUIN | 636092682 | 13.8 | 8.95 | One-way Transit | 16.38 | 0 | 131 | 1004 | 131 | Post-Panamax | 70 | 120 | 120 | Outbound | 280 | 11.18 | 41004 | Offshore | 32.6792 | -79.7197 | 2021-12-05 06:45:57
MEHUIN | 636092682 | 13.7 | 8.95 | One-way Transit | 18.62 | 1 | 149 | 1004 | 131 | Post-Panamax | 70 | 119 | 120 | Outbound | 280 | 11.18 | 41004 | Offshore | 32.6782 | -79.7178 | 2021-12-05 06:46:27
MEHUIN | 636092682 | 13.6 | 8.95 | One-way Transit | 18.62 | 1 | 149 | 1004 | 131 | Post-Panamax | 70 | 119 | 120 | Outbound | 280 | 11.18 | 41004 | Offshore | 32.6755 | -79.7121 | 2021-12-05 06:47:54
MEHUIN | 636092682 | 13.6 | 8.95 | One-way Transit | 18.62 | 1 | 149 | 1004 | 131 | Post-Panamax | 70 | 119 | 120 | Outbound | 280 | 11.18 | 41004 | Offshore | 32.6736 | -79.7082 | 2021-12-05 06:48:54
MEHUIN | 636092682 | 13.6 | 8.95 | One-way Transit | 18.62 | 1 | 149 | 1004 | 131 | Post-Panamax | 70 | 119 | 120 | Outbound | 280 | 11.18 | 41004 | Offshore | 32.6727 | -79.7062 | 2021-12-05 06:49:24
MEHUIN | 636092682 | 13.5 | 8.95 | One-way Transit | 16.38 | 0 | 131 | 1004 | 131 | Post-Panamax | 70 | 119 | 119 | Outbound | 280 | 11.18 | 41004 | Offshore | 32.6699 | -79.7004 | 2021-12-05 06:50:54
MEHUIN | 636092682 | 13.6 | 8.95 | One-way Transit | 16.38 | 0 | 131 | 1004 | 131 | Post-Panamax | 70 | 119 | 119 | Outbound | 280 | 11.18 | 41004 | Offshore | 32.669 | -79.6983 | 2021-12-05 06:51:24
MEHUIN | 636092682 | 13.6 | 8.95 | One-way Transit | 18.62 | 1 | 149 | 1004 | 131 | Post-Panamax | 70 | 120 | 119 | Outbound | 280 | 11.18 | 41004 | Offshore | 32.6678 | -79.6957 | 2021-12-05 06:52:04
ESSEN EXPRESS | 218474000 | 14.1 | 8.95 | One-way Transit | 19.62 | 0 | 157 | 1200 | 157 | Post-Panamax | 72 | 300 | 300 | Inbound | 280 | 11.18 | 41004 | Offshore | 32.6694 | -79.6988 | 2021-12-05 07:30:31
ESSEN EXPRESS | 218474000 | 14.1 | 8.95 | One-way Transit | 19.62 | 0 | 157 | 1200 | 157 | Post-Panamax | 72 | 300 | 300 | Inbound | 280 | 11.18 | 41004 | Offshore | 32.6715 | -79.7032 | 2021-12-05 07:31:37
ESSEN EXPRESS | 218474000 | 14.2 | 8.95 | One-way Transit | 22.25 | 1 | 178 | 1200 | 157 | Post-Panamax | 72 | 300 | 299 | Inbound | 280 | 11.18 | 41004 | Offshore | 32.6741 | -79.7085 | 2021-12-05 07:32:55
ESSEN EXPRESS | 218474000 | 14.2 | 8.95 | One-way Transit | 22.25 | 1 | 178 | 1200 | 157 | Post-Panamax | 72 | 300 | 299 | Inbound | 280 | 11.18 | 41004 | Offshore | 32.6761 | -79.7126 | 2021-12-05 07:33:55
ESSEN EXPRESS | 218474000 | 14.2 | 8.95 | One-way Transit | 22.25 | 1 | 178 | 1200 | 157 | Post-Panamax | 72 | 300 | 299 | Inbound | 280 | 11.18 | 41004 | Offshore | 32.6781 | -79.7166 | 2021-12-05 07:34:55
ESSEN EXPRESS | 218474000 | 14.2 | 8.95 | One-way Transit | 19.62 | 0 | 157 | 1200 | 157 | Post-Panamax | 72 | 300 | 300 | Inbound | 280 | 11.18 | 41004 | Offshore | 32.6795 | -79.7195 | 2021-12-05 07:35:37
ESSEN EXPRESS | 218474000 | 14.2 | 8.95 | One-way Transit | 19.62 | 0 | 157 | 1200 | 157 | Post-Panamax | 72 | 300 | 300 | Inbound | 280 | 11.18 | 41004 | Offshore | 32.682 | -79.7248 | 2021-12-05 07:36:55
ESSEN EXPRESS | 218474000 | 14.2 | 8.95 | One-way Transit | 19.62 | 0 | 157 | 1200 | 157 | Post-Panamax | 72 | 300 | 300 | Inbound | 280 | 11.18 | 41004 | Offshore | 32.6833 | -79.7273 | 2021-12-05 07:37:32
ESSEN EXPRESS | 218474000 | 14.2 | 8.95 | One-way Transit | 19.62 | 0 | 157 | 1200 | 157 | Post-Panamax | 72 | 300 | 300 | Inbound | 280 | 11.18 | 41004 | Offshore | 32.6856 | -79.7321 | 2021-12-05 07:38:43
ESSEN EXPRESS | 218474000 | 14.2 | 8.95 | One-way Transit | 19.62 | 0 | 157 | 1200 | 157 | Post-Panamax | 72 | 300 | 300 | Inbound | 280 | 11.18 | 41004 | Offshore | 32.6876 | -79.7361 | 2021-12-05 07:39:43
ESSEN EXPRESS | 218474000 | 14.2 | 8.95 | One-way Transit | 22.25 | 1 | 178 | 1200 | 157 | Post-Panamax | 72 | 300 | 299 | Inbound | 280 | 11.18 | 41004 | Offshore | 32.6901 | -79.7414 | 2021-12-05 07:41:01
ESSEN EXPRESS | 218474000 | 14.2 | 8.95 | One-way Transit | 19.62 | 0 | 157 | 1200 | 157 | Post-Panamax | 72 | 300 | 300 | Inbound | 280 | 11.18 | 41004 | Nearshore | 32.6913 | -79.7438 | 2021-12-05 07:41:37
ESSEN EXPRESS | 218474000 | 14.1 | 8.95 | One-way Transit | 19.62 | 0 | 157 | 1200 | 157 | Post-Panamax | 72 | 300 | 300 | Inbound | 280 | 11.18 | 41004 | Nearshore | 32.6933 | -79.7479 | 2021-12-05 07:42:37
ESSEN EXPRESS | 218474000 | 14 | 8.95 | One-way Transit | 19.62 | 0 | 157 | 1200 | 157 | Post-Panamax | 72 | 300 | 300 | Inbound | 280 | 11.18 | 41004 | Nearshore | 32.6953 | -79.7519 | 2021-12-05 07:43:37
ESSEN EXPRESS | 218474000 | 14 | 8.95 | One-way Transit | 19.62 | 0 | 157 | 1200 | 157 | Post-Panamax | 72 | 300 | 300 | Inbound | 280 | 11.18 | 41004 | Nearshore | 32.6972 | -79.756 | 2021-12-05 07:44:37
ESSEN EXPRESS | 218474000 | 13.9 | 8.95 | One-way Transit | 22.25 | 1 | 178 | 1200 | 157 | Post-Panamax | 72 | 300 | 299 | Inbound | 270 | 11.18 | 41004 | Nearshore | 32.6992 | -79.7599 | 2021-12-05 07:45:37
ESSEN EXPRESS | 218474000 | 13.9 | 8.95 | One-way Transit | 22.25 | 1 | 178 | 1200 | 157 | Post-Panamax | 72 | 300 | 299 | Inbound | 270 | 11.18 | 41004 | Nearshore | 32.7017 | -79.7652 | 2021-12-05 07:46:55
ESSEN EXPRESS | 218474000 | 13.8 | 8.95 | One-way Transit | 22.25 | 1 | 178 | 1200 | 157 | Post-Panamax | 72 | 300 | 299 | Inbound | 270 | 11.18 | 41004 | Nearshore | 32.7028 | -79.7675 | 2021-12-05 07:47:31
ESSEN EXPRESS | 218474000 | 13.7 | 8.95 | One-way Transit | 24.88 | 2 | 199 | 1200 | 157 | Post-Panamax | 72 | 300 | 298 | Inbound | 270 | 11.18 | 41004 | Nearshore | 32.7051 | -79.7722 | 2021-12-05 07:48:43
ESSEN EXPRESS | 218474000 | 13.6 | 8.95 | One-way Transit | 19.62 | 0 | 157 | 1200 | 157 | Post-Panamax | 72 | 299 | 299 | Inbound | 270 | 11.18 | 41004 | Nearshore | 32.7074 | -79.7771 | 2021-12-05 07:49:58
ESSEN EXPRESS | 218474000 | 13.3 | 8.95 | One-way Transit | 19.62 | 0 | 157 | 1200 | 157 | Post-Panamax | 72 | 300 | 300 | Inbound | 270 | 11.18 | 41004 | Nearshore | 32.7111 | -79.7848 | 2021-12-05 07:51:58
ESSEN EXPRESS | 218474000 | 13.3 | 8.95 | One-way Transit | 19.62 | 0 | 157 | 1200 | 157 | Post-Panamax | 72 | 300 | 300 | Inbound | 270 | 11.18 | 41004 | Nearshore | 32.7123 | -79.7872 | 2021-12-05 07:52:37
ESSEN EXPRESS | 218474000 | 13.2 | 8.95 | One-way Transit | 22.25 | 1 | 178 | 1200 | 157 | Post-Panamax | 72 | 301 | 300 | Inbound | 270 | 11.18 | 41004 | Nearshore | 32.7142 | -79.791 | 2021-12-05 07:53:37
ESSEN EXPRESS | 218474000 | 13.2 | 8.95 | One-way Transit | 30 | 4 | 240 | 1200 | 157 | Post-Panamax | 72 | 301 | 297 | Inbound | 270 | 11.18 | 41004 | Nearshore | 32.7161 | -79.7947 | 2021-12-05 07:54:37
ESSEN EXPRESS | 218474000 | 13.2 | 8.95 | One-way Transit | 22.25 | 1 | 178 | 1200 | 157 | Post-Panamax | 72 | 299 | 298 | Inbound | 270 | 11.18 | 41004 | Nearshore | 32.7178 | -79.7986 | 2021-12-05 07:55:37
ESSEN EXPRESS | 218474000 | 13.7 | 8.95 | One-way Transit | 22.25 | 1 | 178 | 1200 | 157 | Post-Panamax | 72 | 298 | 297 | Inbound | 270 | 11.18 | 41004 | Nearshore | 32.7217 | -79.8072 | 2021-12-05 07:57:47
SPIRIT OF HAMBURG | 232013520 | 12.3 | 8.95 | One-way Transit | 14.8 | 3 | 148 | 833 | 105 | Panamax | 72 | 117 | 120 | Outbound | 280 | 11.18 | 41004 | Nearshore | 32.719 | -79.8008 | 2021-12-05 08:35:32
SPIRIT OF HAMBURG | 232013520 | 12.9 | 8.95 | One-way Transit | 20.6 | 7 | 206 | 833 | 105 | Panamax | 72 | 120 | 127 | Outbound | 280 | 11.18 | 41004 | Nearshore | 32.7179 | -79.7984 | 2021-12-05 08:36:12
SPIRIT OF HAMBURG | 232013520 | 14.1 | 8.95 | One-way Transit | 13.4 | 2 | 134 | 833 | 105 | Panamax | 72 | 128 | 126 | Outbound | 280 | 11.18 | 41004 | Nearshore | 32.7139 | -79.7919 | 2021-12-05 08:37:58
SPIRIT OF HAMBURG | 232013520 | 14.3 | 8.95 | One-way Transit | 12 | 1 | 120 | 833 | 105 | Panamax | 72 | 119 | 120 | Outbound | 280 | 11.18 | 41004 | Nearshore | 32.7115 | -79.7877 | 2021-12-05 08:39:03
SPIRIT OF HAMBURG | 232013520 | 14.7 | 8.95 | One-way Transit | 12 | 1 | 120 | 833 | 105 | Panamax | 72 | 118 | 119 | Outbound | 280 | 11.18 | 41004 | Nearshore | 32.709 | -79.7822 | 2021-12-05 08:40:21
ZAGORI | 314479000 | 11.6 | 4.47 | One-way Transit | 11.6 | 1 | 116 | 656 | 105 | Panamax | 70 | 299 | 298 | Inbound | 270 | 4.47 | 41004 | Offshore | 32.6704 | -79.7006 | 2021-12-05 12:17:45
ZAGORI | 314479000 | 11.6 | 4.47 | One-way Transit | 11.6 | 1 | 116 | 656 | 105 | Panamax | 70 | 299 | 298 | Inbound | 270 | 4.47 | 41004 | Offshore | 32.6738 | -79.7078 | 2021-12-05 12:19:54
ZAGORI | 314479000 | 11.6 | 4.47 | One-way Transit | 10.5 | 0 | 105 | 656 | 105 | Panamax | 70 | 299 | 299 | Inbound | 270 | 4.47 | 41004 | Offshore | 32.6754 | -79.7111 | 2021-12-05 12:20:54
ZAGORI | 314479000 | 11.6 | 4.47 | One-way Transit | 11.6 | 1 | 116 | 656 | 105 | Panamax | 70 | 300 | 299 | Inbound | 270 | 4.47 | 41004 | Offshore | 32.6764 | -79.7134 | 2021-12-05 12:21:34
ZAGORI | 314479000 | 11.7 | 4.47 | One-way Transit | 10.5 | 0 | 105 | 656 | 105 | Panamax | 70 | 299 | 299 | Inbound | 270 | 4.47 | 41004 | Offshore | 32.6772 | -79.7151 | 2021-12-05 12:22:05
ZAGORI | 314479000 | 11.7 | 4.47 | One-way Transit | 10.5 | 0 | 105 | 656 | 105 | Panamax | 70 | 299 | 299 | Inbound | 270 | 4.47 | 41004 | Offshore | 32.6799 | -79.7206 | 2021-12-05 12:23:45
ZAGORI | 314479000 | 11.6 | 2.24 | One-way Transit | 11.6 | 1 | 116 | 656 | 105 | Panamax | 70 | 299 | 298 | Inbound | 260 | 4.47 | 41004 | Offshore | 32.6849 | -79.7313 | 2021-12-05 12:26:54
ZAGORI | 314479000 | 11.7 | 2.24 | One-way Transit | 10.5 | 0 | 105 | 656 | 105 | Panamax | 70 | 299 | 299 | Inbound | 260 | 4.47 | 41004 | Offshore | 32.6881 | -79.7381 | 2021-12-05 12:28:54
ZAGORI | 314479000 | 11.7 | 2.24 | One-way Transit | 10.5 | 0 | 105 | 656 | 105 | Panamax | 70 | 300 | 300 | Inbound | 260 | 4.47 | 41004 | Offshore | 32.6889 | -79.7398 | 2021-12-05 12:29:26
ZAGORI | 314479000 | 11.7 | 2.24 | One-way Transit | 11.6 | 1 | 116 | 656 | 105 | Panamax | 70 | 300 | 299 | Inbound | 260 | 4.47 | 41004 | Nearshore | 32.6899 | -79.7419 | 2021-12-05 12:30:04
ZAGORI | 314479000 | 11.7 | 2.24 | One-way Transit | 10.5 | 0 | 105 | 656 | 105 | Panamax | 70 | 300 | 300 | Inbound | 260 | 4.47 | 41004 | Nearshore | 32.6915 | -79.7453 | 2021-12-05 12:31:04
ZAGORI | 314479000 | 11.7 | 2.24 | One-way Transit | 10.5 | 0 | 105 | 656 | 105 | Panamax | 70 | 301 | 301 | Inbound | 260 | 4.47 | 41004 | Nearshore | 32.6941 | -79.7503 | 2021-12-05 12:32:35
ZAGORI | 314479000 | 11.7 | 2.24 | One-way Transit | 10.5 | 0 | 105 | 656 | 105 | Panamax | 70 | 300 | 300 | Inbound | 260 | 4.47 | 41004 | Nearshore | 32.696 | -79.7541 | 2021-12-05 12:33:44
ZAGORI | 314479000 | 11.7 | 2.24 | One-way Transit | 11.6 | 1 | 116 | 656 | 105 | Panamax | 70 | 301 | 300 | Inbound | 260 | 4.47 | 41004 | Nearshore | 32.6969 | -79.7559 | 2021-12-05 12:34:15
ZAGORI | 314479000 | 11.8 | 4.47 | One-way Transit | 11.6 | 1 | 116 | 656 | 105 | Panamax | 70 | 301 | 300 | Inbound | 260 | 4.47 | 41004 | Nearshore | 32.6994 | -79.7608 | 2021-12-05 12:35:44
ZAGORI | 314479000 | 11.7 | 4.47 | One-way Transit | 11.6 | 1 | 116 | 656 | 105 | Panamax | 70 | 301 | 300 | Inbound | 260 | 4.47 | 41004 | Nearshore | 32.7011 | -79.7642 | 2021-12-05 12:36:45
ZAGORI | 314479000 | 11.7 | 4.47 | One-way Transit | 10.5 | 0 | 105 | 656 | 105 | Panamax | 70 | 300 | 300 | Inbound | 260 | 4.47 | 41004 | Nearshore | 32.703 | -79.768 | 2021-12-05 12:37:54
ZAGORI | 314479000 | 11.7 | 4.47 | One-way Transit | 11.6 | 1 | 116 | 656 | 105 | Panamax | 70 | 301 | 300 | Inbound | 260 | 4.47 | 41004 | Nearshore | 32.7047 | -79.7713 | 2021-12-05 12:38:54
ZAGORI | 314479000 | 11.6 | 4.47 | One-way Transit | 12.8 | 2 | 128 | 656 | 105 | Panamax | 70 | 301 | 299 | Inbound | 260 | 4.47 | 41004 | Nearshore | 32.7055 | -79.773 | 2021-12-05 12:39:24
ZAGORI | 314479000 | 11.6 | 4.47 | One-way Transit | 10.5 | 0 | 105 | 656 | 105 | Panamax | 70 | 299 | 299 | Inbound | 260 | 4.47 | 41004 | Nearshore | 32.7079 | -79.7781 | 2021-12-05 12:40:54
ZAGORI | 314479000 | 11.6 | 4.47 | One-way Transit | 11.6 | 1 | 116 | 656 | 105 | Panamax | 70 | 299 | 298 | Inbound | 260 | 4.47 | 41004 | Nearshore | 32.7087 | -79.7797 | 2021-12-05 12:41:24
ZAGORI | 314479000 | 11.6 | 4.47 | One-way Transit | 11.6 | 1 | 116 | 656 | 105 | Panamax | 70 | 299 | 298 | Inbound | 260 | 4.47 | 41004 | Nearshore | 32.7097 | -79.782 | 2021-12-05 12:42:05
ZAGORI | 314479000 | 11.6 | 4.47 | One-way Transit | 10.5 | 0 | 105 | 656 | 105 | Panamax | 70 | 299 | 299 | Inbound | 260 | 4.47 | 41004 | Nearshore | 32.7123 | -79.7876 | 2021-12-05 12:43:45
ZAGORI | 314479000 | 11.7 | 4.47 | One-way Transit | 10.5 | 0 | 105 | 656 | 105 | Panamax | 70 | 299 | 299 | Inbound | 260 | 4.47 | 41004 | Nearshore | 32.7137 | -79.7904 | 2021-12-05 12:44:35
ZAGORI | 314479000 | 11.7 | 4.47 | One-way Transit | 11.6 | 1 | 116 | 656 | 105 | Panamax | 70 | 300 | 299 | Inbound | 270 | 4.47 | 41004 | Nearshore | 32.7155 | -79.7943 | 2021-12-05 12:45:45
ZAGORI | 314479000 | 11.8 | 4.47 | One-way Transit | 10.5 | 0 | 105 | 656 | 105 | Panamax | 70 | 299 | 299 | Inbound | 270 | 4.47 | 41004 | Nearshore | 32.7171 | -79.7977 | 2021-12-05 12:46:45
ZAGORI | 314479000 | 11.8 | 4.47 | One-way Transit | 12.8 | 2 | 128 | 656 | 105 | Panamax | 70 | 300 | 298 | Inbound | 270 | 4.47 | 41004 | Nearshore | 32.719 | -79.8016 | 2021-12-05 12:47:55
ZAGORI | 314479000 | 11.8 | 4.47 | One-way Transit | 12.8 | 2 | 128 | 656 | 105 | Panamax | 70 | 298 | 296 | Inbound | 270 | 4.47 | 41004 | Nearshore | 32.7198 | -79.8034 | 2021-12-05 12:48:25
ZAGORI | 314479000 | 11.9 | 4.47 | One-way Transit | 10.5 | 0 | 105 | 656 | 105 | Panamax | 70 | 297 | 297 | Inbound | 270 | 4.47 | 41004 | Nearshore | 32.722 | -79.8085 | 2021-12-05 12:49:55
BUXCLIFF | 255805678 | 14.9 | 4.47 | One-way Transit | 18.5 | 1 | 148 | 984 | 131 | Post-Panamax | 79 | 120 | 119 | Outbound | 320 | 6.71 | 41004 | Nearshore | 32.7222 | -79.8105 | 2021-12-05 19:44:50
BUXCLIFF | 255805678 | 14.9 | 4.47 | One-way Transit | 20.62 | 2 | 165 | 984 | 131 | Post-Panamax | 79 | 120 | 118 | Outbound | 310 | 6.71 | 41004 | Nearshore | 32.7206 | -79.8071 | 2021-12-05 19:45:38
BUXCLIFF | 255805678 | 14.8 | 4.47 | One-way Transit | 16.38 | 0 | 131 | 984 | 131 | Post-Panamax | 79 | 120 | 120 | Outbound | 310 | 6.71 | 41004 | Nearshore | 32.7185 | -79.8029 | 2021-12-05 19:46:38
BUXCLIFF | 255805678 | 14.7 | 4.47 | One-way Transit | 22.75 | 3 | 182 | 984 | 131 | Post-Panamax | 79 | 119 | 116 | Outbound | 310 | 6.71 | 41004 | Nearshore | 32.7169 | -79.7995 | 2021-12-05 19:47:27
BUXCLIFF | 255805678 | 14.7 | 4.47 | One-way Transit | 18.5 | 1 | 148 | 984 | 131 | Post-Panamax | 79 | 118 | 117 | Outbound | 310 | 6.71 | 41004 | Nearshore | 32.715 | -79.7952 | 2021-12-05 19:48:26
BUXCLIFF | 255805678 | 14.6 | 4.47 | One-way Transit | 18.5 | 1 | 148 | 984 | 131 | Post-Panamax | 79 | 119 | 118 | Outbound | 310 | 6.71 | 41004 | Nearshore | 32.7134 | -79.7918 | 2021-12-05 19:49:15
BUXCLIFF | 255805678 | 14.3 | 4.47 | One-way Transit | 18.5 | 1 | 148 | 984 | 131 | Post-Panamax | 79 | 118 | 117 | Outbound | 310 | 6.71 | 41004 | Nearshore | 32.7115 | -79.7876 | 2021-12-05 19:50:15
BUXCLIFF | 255805678 | 14.2 | 4.47 | One-way Transit | 18.5 | 1 | 148 | 984 | 131 | Post-Panamax | 79 | 117 | 118 | Outbound | 310 | 6.71 | 41004 | Nearshore | 32.7101 | -79.7843 | 2021-12-05 19:51:02
BUXCLIFF | 255805678 | 14.2 | 4.47 | One-way Transit | 18.5 | 1 | 148 | 984 | 131 | Post-Panamax | 79 | 121 | 120 | Outbound | 310 | 6.71 | 41004 | Nearshore | 32.7065 | -79.777 | 2021-12-05 19:52:50
BUXCLIFF | 255805678 | 14.2 | 4.47 | One-way Transit | 20.62 | 2 | 165 | 984 | 131 | Post-Panamax | 79 | 121 | 119 | Outbound | 310 | 6.71 | 41004 | Nearshore | 32.7045 | -79.7729 | 2021-12-05 19:53:51
BUXCLIFF | 255805678 | 14.1 | 4.47 | One-way Transit | 16.38 | 0 | 131 | 984 | 131 | Post-Panamax | 79 | 118 | 118 | Outbound | 310 | 6.71 | 41004 | Nearshore | 32.703 | -79.7698 | 2021-12-05 19:54:39
BUXCLIFF | 255805678 | 14.2 | 4.47 | One-way Transit | 18.5 | 1 | 148 | 984 | 131 | Post-Panamax | 79 | 121 | 120 | Outbound | 330 | 6.71 | 41004 | Nearshore | 32.701 | -79.7656 | 2021-12-05 19:55:39
BUXCLIFF | 255805678 | 14.1 | 4.47 | One-way Transit | 20.62 | 2 | 165 | 984 | 131 | Post-Panamax | 79 | 120 | 118 | Outbound | 330 | 6.71 | 41004 | Nearshore | 32.6994 | -79.7625 | 2021-12-05 19:56:26
BUXCLIFF | 255805678 | 14 | 4.47 | One-way Transit | 16.38 | 0 | 131 | 984 | 131 | Post-Panamax | 79 | 120 | 120 | Outbound | 330 | 6.71 | 41004 | Nearshore | 32.6975 | -79.7584 | 2021-12-05 19:57:26
BUXCLIFF | 255805678 | 13.9 | 4.47 | One-way Transit | 20.62 | 2 | 165 | 984 | 131 | Post-Panamax | 79 | 120 | 118 | Outbound | 330 | 6.71 | 41004 | Nearshore | 32.6955 | -79.7545 | 2021-12-05 19:58:26
BUXCLIFF | 255805678 | 13.8 | 4.47 | One-way Transit | 18.5 | 1 | 148 | 984 | 131 | Post-Panamax | 79 | 119 | 118 | Outbound | 330 | 6.71 | 41004 | Nearshore | 32.694 | -79.7513 | 2021-12-05 19:59:15
BUXCLIFF | 255805678 | 14.3 | 4.47 | One-way Transit | 18.5 | 1 | 148 | 984 | 131 | Post-Panamax | 79 | 118 | 119 | Outbound | 330 | 6.71 | 41004 | Nearshore | 32.6922 | -79.7472 | 2021-12-05 20:00:14
BUXCLIFF | 255805678 | 14.8 | 4.47 | One-way Transit | 16.38 | 0 | 131 | 984 | 131 | Post-Panamax | 79 | 119 | 119 | Outbound | 330 | 6.71 | 41004 | Nearshore | 32.6906 | -79.7439 | 2021-12-05 20:01:03
BUXCLIFF | 255805678 | 14.7 | 4.47 | One-way Transit | 18.5 | 1 | 148 | 984 | 131 | Post-Panamax | 79 | 120 | 119 | Outbound | 330 | 6.71 | 41004 | Offshore | 32.687 | -79.7362 | 2021-12-05 20:02:50
BUXCLIFF | 255805678 | 13.8 | 4.47 | One-way Transit | 16.38 | 0 | 131 | 984 | 131 | Post-Panamax | 79 | 119 | 119 | Outbound | 330 | 6.71 | 41004 | Offshore | 32.685 | -79.732 | 2021-12-05 20:03:50
BUXCLIFF | 255805678 | 13.1 | 4.47 | One-way Transit | 16.38 | 0 | 131 | 984 | 131 | Post-Panamax | 79 | 119 | 119 | Outbound | 330 | 6.71 | 41004 | Offshore | 32.6836 | -79.729 | 2021-12-05 20:04:39
BUXCLIFF | 255805678 | 12.4 | 4.47 | One-way Transit | 20.62 | 2 | 165 | 984 | 131 | Post-Panamax | 79 | 120 | 118 | Outbound | 310 | 4.47 | 41004 | Offshore | 32.6818 | -79.7254 | 2021-12-05 20:05:39
BUXCLIFF | 255805678 | 11.6 | 4.47 | One-way Transit | 16.38 | 0 | 131 | 984 | 131 | Post-Panamax | 79 | 118 | 118 | Outbound | 310 | 4.47 | 41004 | Offshore | 32.6802 | -79.7219 | 2021-12-05 20:06:39
BUXCLIFF | 255805678 | 11.1 | 4.47 | One-way Transit | 18.5 | 1 | 148 | 984 | 131 | Post-Panamax | 79 | 120 | 119 | Outbound | 310 | 4.47 | 41004 | Offshore | 32.6791 | -79.7195 | 2021-12-05 20:07:23
BUXCLIFF | 255805678 | 10.7 | 4.47 | One-way Transit | 20.62 | 2 | 165 | 984 | 131 | Post-Panamax | 79 | 121 | 119 | Outbound | 310 | 4.47 | 41004 | Offshore | 32.6775 | -79.7165 | 2021-12-05 20:08:23
BUXCLIFF | 255805678 | 9.8 | 4.47 | One-way Transit | 20.62 | 2 | 165 | 984 | 131 | Post-Panamax | 79 | 120 | 118 | Outbound | 310 | 4.47 | 41004 | Offshore | 32.6738 | -79.7088 | 2021-12-05 20:11:02
BUXCLIFF | 255805678 | 9.8 | 4.47 | One-way Transit | 20.62 | 2 | 165 | 984 | 131 | Post-Panamax | 79 | 120 | 118 | Outbound | 310 | 4.47 | 41004 | Offshore | 32.6738 | -79.7088 | 2021-12-05 20:11:02
BUXCLIFF | 255805678 | 9.4 | 4.47 | One-way Transit | 20.62 | 2 | 165 | 984 | 131 | Post-Panamax | 79 | 120 | 118 | Outbound | 310 | 4.47 | 41004 | Offshore | 32.6711 | -79.7033 | 2021-12-05 20:13:02
BUXCLIFF | 255805678 | 9.4 | 4.47 | One-way Transit | 20.62 | 2 | 165 | 984 | 131 | Post-Panamax | 79 | 120 | 118 | Outbound | 310 | 4.47 | 41004 | Offshore | 32.6711 | -79.7033 | 2021-12-05 20:13:02
BUXCLIFF | 255805678 | 9.4 | 4.47 | One-way Transit | 18.5 | 1 | 148 | 984 | 131 | Post-Panamax | 79 | 120 | 119 | Outbound | 310 | 4.47 | 41004 | Offshore | 32.669 | -79.6989 | 2021-12-05 20:14:41
BUXCLIFF | 255805678 | 10.3 | 2.24 | One-way Transit | 20.62 | 2 | 165 | 984 | 131 | Post-Panamax | 79 | 121 | 119 | Outbound | 310 | 4.47 | 41004 | Offshore | 32.6675 | -79.696 | 2021-12-05 20:15:41
MEHUIN | 636092682 | 15.6 | 11.18 | One-way Transit | 16.38 | 0 | 131 | 1004 | 131 | Post-Panamax | 70 | 298 | 298 | Inbound | 200 | 11.18 | 41004 | Offshore | 32.669 | -79.6976 | 2021-12-04 02:33:57
MEHUIN | 636092682 | 15.6 | 11.18 | One-way Transit | 16.38 | 0 | 131 | 1004 | 131 | Post-Panamax | 70 | 298 | 298 | Inbound | 200 | 11.18 | 41004 | Offshore | 32.6711 | -79.7022 | 2021-12-04 02:34:57
MEHUIN | 636092682 | 15.8 | 8.95 | One-way Transit | 16.38 | 0 | 131 | 1004 | 131 | Post-Panamax | 70 | 298 | 298 | Inbound | 200 | 11.18 | 41004 | Offshore | 32.6731 | -79.7067 | 2021-12-04 02:35:57
MEHUIN | 636092682 | 15.8 | 8.95 | One-way Transit | 18.62 | 1 | 149 | 1004 | 131 | Post-Panamax | 70 | 299 | 300 | Inbound | 200 | 11.18 | 41004 | Offshore | 32.6742 | -79.709 | 2021-12-04 02:36:26
MEHUIN | 636092682 | 15.8 | 8.95 | One-way Transit | 16.38 | 0 | 131 | 1004 | 131 | Post-Panamax | 70 | 304 | 304 | Inbound | 200 | 11.18 | 41004 | Offshore | 32.6767 | -79.7139 | 2021-12-04 02:37:33
MEHUIN | 636092682 | 15.9 | 8.95 | One-way Transit | 18.62 | 1 | 149 | 1004 | 131 | Post-Panamax | 70 | 305 | 304 | Inbound | 200 | 11.18 | 41004 | Offshore | 32.6792 | -79.7182 | 2021-12-04 02:38:33
MEHUIN | 636092682 | 15.7 | 8.95 | One-way Transit | 18.62 | 1 | 149 | 1004 | 131 | Post-Panamax | 70 | 304 | 303 | Inbound | 200 | 11.18 | 41004 | Offshore | 32.6817 | -79.7226 | 2021-12-04 02:39:33
MEHUIN | 636092682 | 15.6 | 8.95 | One-way Transit | 22.88 | 3 | 183 | 1004 | 131 | Post-Panamax | 70 | 301 | 298 | Inbound | 200 | 11.18 | 41004 | Offshore | 32.6836 | -79.7261 | 2021-12-04 02:40:21
MEHUIN | 636092682 | 15.4 | 8.95 | One-way Transit | 18.62 | 1 | 149 | 1004 | 131 | Post-Panamax | 70 | 296 | 295 | Inbound | 200 | 11.18 | 41004 | Offshore | 32.6863 | -79.7319 | 2021-12-04 02:41:38
MEHUIN | 636092682 | 15.6 | 8.95 | One-way Transit | 16.38 | 0 | 131 | 1004 | 131 | Post-Panamax | 70 | 295 | 295 | Inbound | 200 | 11.18 | 41004 | Offshore | 32.6885 | -79.7374 | 2021-12-04 02:42:51
MEHUIN | 636092682 | 15.6 | 8.95 | One-way Transit | 18.62 | 1 | 149 | 1004 | 131 | Post-Panamax | 70 | 295 | 296 | Inbound | 200 | 11.18 | 41004 | Offshore | 32.6896 | -79.7402 | 2021-12-04 02:43:27
MEHUIN | 636092682 | 15.7 | 8.95 | One-way Transit | 16.38 | 0 | 131 | 1004 | 131 | Post-Panamax | 70 | 298 | 298 | Inbound | 200 | 11.18 | 41004 | Nearshore | 32.6922 | -79.7462 | 2021-12-04 02:44:45
MEHUIN | 636092682 | 15.7 | 8.95 | One-way Transit | 16.38 | 0 | 131 | 1004 | 131 | Post-Panamax | 70 | 298 | 298 | Inbound | 200 | 11.18 | 41004 | Nearshore | 32.6937 | -79.7494 | 2021-12-04 02:45:27
MEHUIN | 636092682 | 15.7 | 8.95 | One-way Transit | 16.38 | 0 | 131 | 1004 | 131 | Post-Panamax | 70 | 298 | 298 | Inbound | 200 | 11.18 | 41004 | Nearshore | 32.696 | -79.7544 | 2021-12-04 02:46:33
MEHUIN | 636092682 | 15.6 | 8.95 | One-way Transit | 18.62 | 1 | 149 | 1004 | 131 | Post-Panamax | 70 | 300 | 301 | Inbound | 200 | 11.18 | 41004 | Nearshore | 32.6981 | -79.7589 | 2021-12-04 02:47:33
MEHUIN | 636092682 | 15.8 | 8.95 | One-way Transit | 18.62 | 1 | 149 | 1004 | 131 | Post-Panamax | 70 | 302 | 301 | Inbound | 200 | 11.18 | 41004 | Nearshore | 32.7004 | -79.7634 | 2021-12-04 02:48:33
MEHUIN | 636092682 | 15.6 | 8.95 | One-way Transit | 18.62 | 1 | 149 | 1004 | 131 | Post-Panamax | 70 | 302 | 301 | Inbound | 200 | 11.18 | 41004 | Nearshore | 32.7027 | -79.7678 | 2021-12-04 02:49:33
MEHUIN | 636092682 | 15.4 | 8.95 | One-way Transit | 18.62 | 1 | 149 | 1004 | 131 | Post-Panamax | 70 | 302 | 301 | Inbound | 200 | 11.18 | 41004 | Nearshore | 32.705 | -79.7721 | 2021-12-04 02:50:33
MEHUIN | 636092682 | 14.8 | 8.95 | One-way Transit | 20.75 | 2 | 166 | 1004 | 131 | Post-Panamax | 70 | 301 | 299 | Inbound | 200 | 11.18 | 41004 | Nearshore | 32.7074 | -79.7769 | 2021-12-04 02:51:39
MEHUIN | 636092682 | 13.9 | 8.95 | One-way Transit | 18.62 | 1 | 149 | 1004 | 131 | Post-Panamax | 70 | 300 | 299 | Inbound | 200 | 11.18 | 41004 | Nearshore | 32.7094 | -79.781 | 2021-12-04 02:52:39
MEHUIN | 636092682 | 12.9 | 8.95 | One-way Transit | 18.62 | 1 | 149 | 1004 | 131 | Post-Panamax | 70 | 300 | 299 | Inbound | 200 | 11.18 | 41004 | Nearshore | 32.7112 | -79.7848 | 2021-12-04 02:53:39
MEHUIN | 636092682 | 12 | 8.95 | One-way Transit | 18.62 | 1 | 149 | 1004 | 131 | Post-Panamax | 70 | 300 | 299 | Inbound | 200 | 11.18 | 41004 | Nearshore | 32.713 | -79.7884 | 2021-12-04 02:54:39
MEHUIN | 636092682 | 11.3 | 8.95 | One-way Transit | 20.75 | 2 | 166 | 1004 | 131 | Post-Panamax | 70 | 300 | 298 | Inbound | 220 | 11.18 | 41004 | Nearshore | 32.7148 | -79.7921 | 2021-12-04 02:55:45
MEHUIN | 636092682 | 11 | 8.95 | One-way Transit | 18.62 | 1 | 149 | 1004 | 131 | Post-Panamax | 70 | 295 | 296 | Inbound | 220 | 11.18 | 41004 | Nearshore | 32.7155 | -79.7936 | 2021-12-04 02:56:16
MEHUIN | 636092682 | 11.3 | 8.95 | One-way Transit | 18.62 | 1 | 149 | 1004 | 131 | Post-Panamax | 70 | 296 | 295 | Inbound | 220 | 11.18 | 41004 | Nearshore | 32.7177 | -79.7991 | 2021-12-04 02:57:56
MEHUIN | 636092682 | 12.5 | 8.95 | One-way Transit | 18.62 | 1 | 149 | 1004 | 131 | Post-Panamax | 70 | 294 | 295 | Inbound | 220 | 11.18 | 41004 | Nearshore | 32.7192 | -79.8028 | 2021-12-04 02:58:56
MEHUIN | 636092682 | 13 | 8.95 | One-way Transit | 18.62 | 1 | 149 | 1004 | 131 | Post-Panamax | 70 | 297 | 298 | Inbound | 220 | 11.18 | 41004 | Nearshore | 32.7207 | -79.8065 | 2021-12-04 02:59:56
MEHUIN | 636092682 | 13.1 | 8.95 | One-way Transit | 18.62 | 1 | 149 | 1004 | 131 | Post-Panamax | 70 | 298 | 299 | Inbound | 220 | 11.18 | 41004 | Nearshore | 32.7224 | -79.8104 | 2021-12-04 03:00:56
SPIRIT OF AUCKLAND | 232013516 | 13.7 | 8.95 | One-way Transit | 10.5 | 0 | 105 | 833 | 105 | Panamax | 72 | 119 | 119 | Outbound | 210 | 11.18 | 41004 | Nearshore | 32.7193 | -79.8018 | 2021-12-04 03:50:34
SPIRIT OF AUCKLAND | 232013516 | 13.6 | 8.95 | One-way Transit | 10.5 | 0 | 105 | 833 | 105 | Panamax | 72 | 120 | 120 | Outbound | 210 | 11.18 | 41004 | Nearshore | 32.7169 | -79.7966 | 2021-12-04 03:51:53
AL QIBLA | 256576000 | 12.5 | 13.42 | Two-way Transit | 55 | 3 | 220 | 1200 | 157 | Post-Panamax | 71 | 121 | 118 | Outbound | 230 | 15.66 | 41004 | Nearshore | 32.7231 | -79.8103 | 2021-12-04 07:40:46
AL QIBLA | 256576000 | 12.9 | 13.42 | Two-way Transit | 49.75 | 2 | 199 | 1200 | 157 | Post-Panamax | 71 | 120 | 118 | Outbound | 230 | 15.66 | 41004 | Nearshore | 32.722 | -79.8079 | 2021-12-04 07:41:26
SPIRIT OF HAMBURG | 232013520 | 13.4 | 13.42 | Two-way Transit | 21 | 0 | 105 | 833 | 105 | Panamax | 72 | 299 | 299 | Inbound | 230 | 15.66 | 41004 | Offshore | 32.6676 | -79.6949 | 2021-12-04 07:41:39
SPIRIT OF HAMBURG | 232013520 | 13.3 | 13.42 | Two-way Transit | 21 | 0 | 105 | 833 | 105 | Panamax | 72 | 301 | 301 | Inbound | 230 | 15.66 | 41004 | Offshore | 32.6694 | -79.6988 | 2021-12-04 07:42:39
AL QIBLA | 256576000 | 13.3 | 13.42 | Two-way Transit | 49.75 | 2 | 199 | 1200 | 157 | Post-Panamax | 71 | 120 | 118 | Outbound | 230 | 15.66 | 41004 | Nearshore | 32.7193 | -79.8022 | 2021-12-04 07:42:55
AL QIBLA | 256576000 | 13.1 | 13.42 | Two-way Transit | 44.5 | 1 | 178 | 1200 | 157 | Post-Panamax | 71 | 120 | 119 | Outbound | 230 | 15.66 | 41004 | Nearshore | 32.7184 | -79.8002 | 2021-12-04 07:43:26
SPIRIT OF HAMBURG | 232013520 | 13.4 | 13.42 | Two-way Transit | 24 | 1 | 120 | 833 | 105 | Panamax | 72 | 302 | 301 | Inbound | 230 | 15.66 | 41004 | Offshore | 32.6715 | -79.7026 | 2021-12-04 07:43:40
SPIRIT OF HAMBURG | 232013520 | 13.4 | 13.42 | Two-way Transit | 24 | 1 | 120 | 833 | 105 | Panamax | 72 | 302 | 301 | Inbound | 230 | 15.66 | 41004 | Offshore | 32.6735 | -79.7064 | 2021-12-04 07:44:40
AL QIBLA | 256576000 | 13.1 | 13.42 | Two-way Transit | 44.5 | 1 | 178 | 1200 | 157 | Post-Panamax | 71 | 120 | 119 | Outbound | 230 | 15.66 | 41004 | Nearshore | 32.7158 | -79.7947 | 2021-12-04 07:44:56
SPIRIT OF HAMBURG | 232013520 | 13.4 | 13.42 | Two-way Transit | 24 | 1 | 120 | 833 | 105 | Panamax | 72 | 302 | 301 | Inbound | 240 | 15.66 | 41004 | Offshore | 32.6745 | -79.7083 | 2021-12-04 07:45:11
AL QIBLA | 256576000 | 13.2 | 13.42 | Two-way Transit | 44.5 | 1 | 178 | 1200 | 157 | Post-Panamax | 71 | 122 | 121 | Outbound | 240 | 15.66 | 41004 | Nearshore | 32.7148 | -79.7927 | 2021-12-04 07:45:26
AL QIBLA | 256576000 | 13.3 | 13.42 | Two-way Transit | 44.5 | 1 | 178 | 1200 | 157 | Post-Panamax | 71 | 122 | 121 | Outbound | 240 | 15.66 | 41004 | Nearshore | 32.7136 | -79.7902 | 2021-12-04 07:46:05
SPIRIT OF HAMBURG | 232013520 | 13.4 | 13.42 | Two-way Transit | 24 | 1 | 120 | 833 | 105 | Panamax | 72 | 300 | 299 | Inbound | 240 | 15.66 | 41004 | Offshore | 32.6777 | -79.7147 | 2021-12-04 07:46:52
AL QIBLA | 256576000 | 13.9 | 13.42 | Two-way Transit | 49.75 | 2 | 199 | 1200 | 157 | Post-Panamax | 71 | 123 | 121 | Outbound | 240 | 15.66 | 41004 | Nearshore | 32.7103 | -79.7838 | 2021-12-04 07:47:46
SPIRIT OF HAMBURG | 232013520 | 13.4 | 13.42 | Two-way Transit | 24 | 1 | 120 | 833 | 105 | Panamax | 72 | 300 | 299 | Inbound | 240 | 15.66 | 41004 | Offshore | 32.6796 | -79.7185 | 2021-12-04 07:47:52
AL QIBLA | 256576000 | 14.1 | 13.42 | Two-way Transit | 55 | 3 | 220 | 1200 | 157 | Post-Panamax | 71 | 124 | 121 | Outbound | 240 | 15.66 | 41004 | Nearshore | 32.7082 | -79.7798 | 2021-12-04 07:48:46
SPIRIT OF HAMBURG | 232013520 | 13.5 | 13.42 | Two-way Transit | 24 | 1 | 120 | 833 | 105 | Panamax | 72 | 300 | 299 | Inbound | 240 | 15.66 | 41004 | Offshore | 32.6815 | -79.7224 | 2021-12-04 07:48:52
SPIRIT OF HAMBURG | 232013520 | 13.4 | 13.42 | Two-way Transit | 21 | 0 | 105 | 833 | 105 | Panamax | 72 | 300 | 300 | Inbound | 240 | 15.66 | 41004 | Offshore | 32.6824 | -79.7243 | 2021-12-04 07:49:22
AL QIBLA | 256576000 | 14.4 | 13.42 | Two-way Transit | 55 | 3 | 220 | 1200 | 157 | Post-Panamax | 71 | 123 | 120 | Outbound | 240 | 15.66 | 41004 | Nearshore | 32.7061 | -79.7757 | 2021-12-04 07:49:46
AL QIBLA | 256576000 | 14.5 | 13.42 | Two-way Transit | 60 | 4 | 240 | 1200 | 157 | Post-Panamax | 71 | 124 | 120 | Outbound | 240 | 15.66 | 41004 | Nearshore | 32.704 | -79.7716 | 2021-12-04 07:50:46
SPIRIT OF HAMBURG | 232013520 | 13.4 | 13.42 | Two-way Transit | 24 | 1 | 120 | 833 | 105 | Panamax | 72 | 300 | 299 | Inbound | 240 | 15.66 | 41004 | Offshore | 32.6852 | -79.7301 | 2021-12-04 07:50:52
SPIRIT OF HAMBURG | 232013520 | 13.4 | 13.42 | Two-way Transit | 24 | 1 | 120 | 833 | 105 | Panamax | 72 | 300 | 299 | Inbound | 240 | 15.66 | 41004 | Offshore | 32.6865 | -79.7326 | 2021-12-04 07:51:32
AL QIBLA | 256576000 | 14.8 | 13.42 | Two-way Transit | 49.75 | 2 | 199 | 1200 | 157 | Post-Panamax | 71 | 122 | 120 | Outbound | 240 | 15.66 | 41004 | Nearshore | 32.7019 | -79.7674 | 2021-12-04 07:51:46
AL QIBLA | 256576000 | 15.1 | 13.42 | Two-way Transit | 44.5 | 1 | 178 | 1200 | 157 | Post-Panamax | 71 | 123 | 122 | Outbound | 240 | 15.66 | 41004 | Nearshore | 32.6996 | -79.7628 | 2021-12-04 07:52:52
SPIRIT OF HAMBURG | 232013520 | 13.6 | 13.42 | Two-way Transit | 21 | 0 | 105 | 833 | 105 | Panamax | 72 | 298 | 298 | Inbound | 240 | 15.66 | 41004 | Offshore | 32.6892 | -79.7383 | 2021-12-04 07:53:01
AL QIBLA | 256576000 | 15.2 | 13.42 | Two-way Transit | 49.75 | 2 | 199 | 1200 | 157 | Post-Panamax | 71 | 124 | 122 | Outbound | 240 | 15.66 | 41004 | Nearshore | 32.6973 | -79.7586 | 2021-12-04 07:53:52
SPIRIT OF HAMBURG | 232013520 | 14.2 | 13.42 | Two-way Transit | 24 | 1 | 120 | 833 | 105 | Panamax | 72 | 297 | 298 | Inbound | 240 | 15.66 | 41004 | Nearshore | 32.6911 | -79.7424 | 2021-12-04 07:54:01
AL QIBLA | 256576000 | 15.2 | 13.42 | Two-way Transit | 55 | 3 | 220 | 1200 | 157 | Post-Panamax | 71 | 125 | 122 | Outbound | 240 | 15.66 | 41004 | Nearshore | 32.6962 | -79.7565 | 2021-12-04 07:54:22
SPIRIT OF HAMBURG | 232013520 | 14.5 | 13.42 | Two-way Transit | 21 | 0 | 105 | 833 | 105 | Panamax | 72 | 299 | 299 | Inbound | 240 | 15.66 | 41004 | Nearshore | 32.6921 | -79.7446 | 2021-12-04 07:54:31
SPIRIT OF HAMBURG | 232013520 | 15.2 | 13.42 | Two-way Transit | 29.6 | 3 | 148 | 833 | 105 | Panamax | 72 | 302 | 299 | Inbound | 240 | 17.9 | 41004 | Nearshore | 32.6944 | -79.7494 | 2021-12-04 07:55:41
AL QIBLA | 256576000 | 15.2 | 13.42 | Two-way Transit | 55 | 3 | 220 | 1200 | 157 | Post-Panamax | 71 | 121 | 118 | Outbound | 240 | 17.9 | 41004 | Nearshore | 32.6933 | -79.7508 | 2021-12-04 07:55:41
SPIRIT OF HAMBURG | 232013520 | 14.6 | 13.42 | One-way Transit | 13.4 | 2 | 134 | 833 | 105 | Panamax | 72 | 299 | 297 | Inbound | 240 | 17.9 | 41004 | Nearshore | 32.6965 | -79.7537 | 2021-12-04 07:56:41
AL QIBLA | 256576000 | 15.2 | 13.42 | One-way Transit | 27.5 | 3 | 220 | 1200 | 157 | Post-Panamax | 71 | 120 | 117 | Outbound | 240 | 17.9 | 41004 | Nearshore | 32.6907 | -79.7451 | 2021-12-04 07:56:57
AL QIBLA | 256576000 | 15.3 | 13.42 | One-way Transit | 27.5 | 3 | 220 | 1200 | 157 | Post-Panamax | 71 | 120 | 117 | Outbound | 240 | 17.9 | 41004 | Nearshore | 32.6893 | -79.742 | 2021-12-04 07:57:40
SPIRIT OF HAMBURG | 232013520 | 14.2 | 13.42 | One-way Transit | 10.5 | 0 | 105 | 833 | 105 | Panamax | 72 | 298 | 298 | Inbound | 240 | 17.9 | 41004 | Nearshore | 32.6984 | -79.7579 | 2021-12-04 07:57:41
AL QIBLA | 256576000 | 15.4 | 13.42 | One-way Transit | 24.88 | 2 | 199 | 1200 | 157 | Post-Panamax | 71 | 120 | 118 | Outbound | 240 | 17.9 | 41004 | Offshore | 32.6871 | -79.7371 | 2021-12-04 07:58:46
SPIRIT OF HAMBURG | 232013520 | 13.8 | 13.42 | One-way Transit | 12 | 1 | 120 | 833 | 105 | Panamax | 72 | 298 | 297 | Inbound | 240 | 17.9 | 41004 | Nearshore | 32.7004 | -79.7623 | 2021-12-04 07:58:47
SPIRIT OF HAMBURG | 232013520 | 13.7 | 13.42 | One-way Transit | 13.4 | 2 | 134 | 833 | 105 | Panamax | 72 | 299 | 297 | Inbound | 240 | 17.9 | 41004 | Nearshore | 32.7018 | -79.7652 | 2021-12-04 07:59:29
AL QIBLA | 256576000 | 15.4 | 13.42 | One-way Transit | 22.25 | 1 | 178 | 1200 | 157 | Post-Panamax | 71 | 120 | 119 | Outbound | 240 | 17.9 | 41004 | Offshore | 32.6854 | -79.7335 | 2021-12-04 07:59:34
AL QIBLA | 256576000 | 15.4 | 13.42 | One-way Transit | 22.25 | 1 | 178 | 1200 | 157 | Post-Panamax | 71 | 120 | 119 | Outbound | 240 | 17.9 | 41004 | Offshore | 32.6833 | -79.7291 | 2021-12-04 08:00:34
SPIRIT OF HAMBURG | 232013520 | 14.2 | 13.42 | One-way Transit | 12 | 1 | 120 | 833 | 105 | Panamax | 72 | 298 | 297 | Inbound | 240 | 17.9 | 41004 | Nearshore | 32.7038 | -79.7695 | 2021-12-04 08:00:35
AL QIBLA | 256576000 | 15.5 | 13.42 | One-way Transit | 24.88 | 2 | 199 | 1200 | 157 | Post-Panamax | 71 | 123 | 121 | Outbound | 240 | 17.9 | 41004 | Offshore | 32.6806 | -79.7238 | 2021-12-04 08:01:46
SPIRIT OF HAMBURG | 232013520 | 14.8 | 13.42 | One-way Transit | 12 | 1 | 120 | 833 | 105 | Panamax | 72 | 299 | 298 | Inbound | 240 | 17.9 | 41004 | Nearshore | 32.7062 | -79.775 | 2021-12-04 08:01:53
AL QIBLA | 256576000 | 15.4 | 13.42 | One-way Transit | 27.5 | 3 | 220 | 1200 | 157 | Post-Panamax | 71 | 124 | 121 | Outbound | 240 | 17.9 | 41004 | Offshore | 32.6793 | -79.7212 | 2021-12-04 08:02:22
SPIRIT OF HAMBURG | 232013520 | 15.1 | 13.42 | One-way Transit | 10.5 | 0 | 105 | 833 | 105 | Panamax | 72 | 299 | 299 | Inbound | 240 | 17.9 | 41004 | Nearshore | 32.7082 | -79.7794 | 2021-12-04 08:02:53
AL QIBLA | 256576000 | 15.4 | 13.42 | One-way Transit | 27.5 | 3 | 220 | 1200 | 157 | Post-Panamax | 71 | 122 | 119 | Outbound | 240 | 17.9 | 41004 | Offshore | 32.6764 | -79.7156 | 2021-12-04 08:03:40
SPIRIT OF HAMBURG | 232013520 | 14.4 | 13.42 | One-way Transit | 12 | 1 | 120 | 833 | 105 | Panamax | 72 | 300 | 299 | Inbound | 240 | 17.9 | 41004 | Nearshore | 32.7102 | -79.7837 | 2021-12-04 08:03:53
AL QIBLA | 256576000 | 15.3 | 13.42 | One-way Transit | 27.5 | 3 | 220 | 1200 | 157 | Post-Panamax | 71 | 120 | 117 | Outbound | 240 | 17.9 | 41004 | Offshore | 32.6743 | -79.7111 | 2021-12-04 08:04:42
SPIRIT OF HAMBURG | 232013520 | 13.5 | 13.42 | One-way Transit | 10.5 | 0 | 105 | 833 | 105 | Panamax | 72 | 299 | 299 | Inbound | 240 | 17.9 | 41004 | Nearshore | 32.7121 | -79.7877 | 2021-12-04 08:04:53
AL QIBLA | 256576000 | 15.3 | 15.66 | One-way Transit | 27.5 | 3 | 220 | 1200 | 157 | Post-Panamax | 71 | 118 | 115 | Outbound | 240 | 17.9 | 41004 | Offshore | 32.6729 | -79.708 | 2021-12-04 08:05:21
SPIRIT OF HAMBURG | 232013520 | 12.7 | 15.66 | One-way Transit | 12 | 1 | 120 | 833 | 105 | Panamax | 72 | 300 | 301 | Inbound | 240 | 17.9 | 41004 | Nearshore | 32.7139 | -79.7915 | 2021-12-04 08:05:53
SPIRIT OF HAMBURG | 232013520 | 11.6 | 15.66 | One-way Transit | 14.8 | 3 | 148 | 833 | 105 | Panamax | 72 | 303 | 300 | Inbound | 240 | 17.9 | 41004 | Nearshore | 32.7159 | -79.7952 | 2021-12-04 08:06:59
AL QIBLA | 256576000 | 15.3 | 15.66 | One-way Transit | 24.88 | 2 | 199 | 1200 | 157 | Post-Panamax | 71 | 118 | 116 | Outbound | 240 | 17.9 | 41004 | Offshore | 32.6686 | -79.6975 | 2021-12-04 08:07:39
SPIRIT OF HAMBURG | 232013520 | 10.9 | 15.66 | One-way Transit | 12 | 1 | 120 | 833 | 105 | Panamax | 72 | 298 | 297 | Inbound | 240 | 17.9 | 41004 | Nearshore | 32.7175 | -79.7984 | 2021-12-04 08:07:59
SPIRIT OF HAMBURG | 232013520 | 11.2 | 15.66 | One-way Transit | 12 | 1 | 120 | 833 | 105 | Panamax | 72 | 298 | 297 | Inbound | 240 | 17.9 | 41004 | Nearshore | 32.719 | -79.8016 | 2021-12-04 08:08:59
SPIRIT OF HAMBURG | 232013520 | 11.4 | 15.66 | One-way Transit | 12 | 1 | 120 | 833 | 105 | Panamax | 72 | 298 | 297 | Inbound | 240 | 17.9 | 41004 | Nearshore | 32.72 | -79.8039 | 2021-12-04 08:09:39
SPIRIT OF HAMBURG | 232013520 | 11.6 | 15.66 | One-way Transit | 12 | 1 | 120 | 833 | 105 | Panamax | 72 | 298 | 297 | Inbound | 240 | 17.9 | 41004 | Nearshore | 32.7208 | -79.8056 | 2021-12-04 08:10:09
SPIRIT OF HAMBURG | 232013520 | 11.8 | 15.66 | One-way Transit | 10.5 | 0 | 105 | 833 | 105 | Panamax | 72 | 298 | 298 | Inbound | 240 | 17.9 | 41004 | Nearshore | 32.7223 | -79.809 | 2021-12-04 08:11:09
MAERSK KINLOSS | 338241000 | 12.3 | 11.18 | One-way Transit | 16.38 | 0 | 131 | 984 | 131 | Post-Panamax | 71 | 117 | 117 | Outbound | 260 | 13.42 | 41004 | Nearshore | 32.7219 | -79.8081 | 2021-12-04 13:57:40
MAERSK KINLOSS | 338241000 | 11.4 | 11.18 | One-way Transit | 33.38 | 8 | 267 | 984 | 131 | Post-Panamax | 71 | 112 | 120 | Outbound | 260 | 13.42 | 41004 | Nearshore | 32.7185 | -79.7999 | 2021-12-04 14:00:00
MAERSK KINLOSS | 338241000 | 11.8 | 11.18 | One-way Transit | 22.75 | 3 | 182 | 984 | 131 | Post-Panamax | 71 | 121 | 124 | Outbound | 260 | 13.42 | 41004 | Nearshore | 32.7152 | -79.7933 | 2021-12-04 14:02:00
MAERSK KINLOSS | 338241000 | 12.5 | 11.18 | One-way Transit | 20.62 | 2 | 165 | 984 | 131 | Post-Panamax | 71 | 122 | 124 | Outbound | 260 | 13.42 | 41004 | Nearshore | 32.7125 | -79.7883 | 2021-12-04 14:03:29
MAERSK KINLOSS | 338241000 | 14.3 | 11.18 | One-way Transit | 37.5 | 10 | 300 | 984 | 131 | Post-Panamax | 71 | 111 | 121 | Outbound | 260 | 13.42 | 41004 | Nearshore | 32.7078 | -79.7796 | 2021-12-04 14:05:44
MAERSK KINLOSS | 338241000 | 15 | 11.18 | One-way Transit | 18.5 | 1 | 148 | 984 | 131 | Post-Panamax | 71 | 120 | 121 | Outbound | 260 | 13.42 | 41004 | Nearshore | 32.7065 | -79.7771 | 2021-12-04 14:06:20
MAERSK KINLOSS | 338241000 | 15.6 | 11.18 | One-way Transit | 18.5 | 1 | 148 | 984 | 131 | Post-Panamax | 71 | 120 | 121 | Outbound | 260 | 13.42 | 41004 | Nearshore | 32.7033 | -79.7706 | 2021-12-04 14:07:49
MAERSK KINLOSS | 338241000 | 15.7 | 11.18 | One-way Transit | 18.5 | 1 | 148 | 984 | 131 | Post-Panamax | 71 | 120 | 121 | Outbound | 260 | 13.42 | 41004 | Nearshore | 32.7022 | -79.7682 | 2021-12-04 14:08:20
MAERSK KINLOSS | 338241000 | 15.6 | 11.18 | One-way Transit | 18.5 | 1 | 148 | 984 | 131 | Post-Panamax | 71 | 118 | 119 | Outbound | 260 | 13.42 | 41004 | Nearshore | 32.6994 | -79.7625 | 2021-12-04 14:09:37
MAERSK KINLOSS | 338241000 | 15.6 | 11.18 | One-way Transit | 18.5 | 1 | 148 | 984 | 131 | Post-Panamax | 71 | 118 | 119 | Outbound | 260 | 13.42 | 41004 | Nearshore | 32.6974 | -79.7579 | 2021-12-04 14:10:37
MAERSK KINLOSS | 338241000 | 15.6 | 11.18 | One-way Transit | 18.5 | 1 | 148 | 984 | 131 | Post-Panamax | 71 | 118 | 119 | Outbound | 260 | 13.42 | 41004 | Nearshore | 32.6953 | -79.7533 | 2021-12-04 14:11:38
BUXCLIFF | 255805678 | 15.9 | 13.42 | One-way Transit | 20.62 | 2 | 165 | 984 | 131 | Post-Panamax | 79 | 300 | 298 | Inbound | 230 | 17.9 | 41004 | Offshore | 32.6689 | -79.6973 | 2021-12-04 23:27:01
BUXCLIFF | 255805678 | 15.9 | 13.42 | One-way Transit | 20.62 | 2 | 165 | 984 | 131 | Post-Panamax | 79 | 300 | 298 | Inbound | 230 | 17.9 | 41004 | Offshore | 32.6689 | -79.6973 | 2021-12-04 23:27:01
BUXCLIFF | 255805678 | 15.9 | 13.42 | One-way Transit | 18.5 | 1 | 148 | 984 | 131 | Post-Panamax | 79 | 299 | 298 | Inbound | 230 | 17.9 | 41004 | Offshore | 32.6732 | -79.7064 | 2021-12-04 23:29:01
BUXCLIFF | 255805678 | 15.8 | 15.66 | One-way Transit | 20.62 | 2 | 165 | 984 | 131 | Post-Panamax | 79 | 300 | 298 | Inbound | 230 | 17.9 | 41004 | Offshore | 32.6767 | -79.7137 | 2021-12-04 23:30:37
BUXCLIFF | 255805678 | 15.8 | 15.66 | One-way Transit | 18.5 | 1 | 148 | 984 | 131 | Post-Panamax | 79 | 300 | 299 | Inbound | 230 | 17.9 | 41004 | Offshore | 32.6788 | -79.7182 | 2021-12-04 23:31:37
BUXCLIFF | 255805678 | 15.8 | 15.66 | One-way Transit | 20.62 | 2 | 165 | 984 | 131 | Post-Panamax | 79 | 301 | 299 | Inbound | 230 | 17.9 | 41004 | Offshore | 32.6807 | -79.7218 | 2021-12-04 23:32:26
BUXCLIFF | 255805678 | 15.7 | 15.66 | One-way Transit | 22.75 | 3 | 182 | 984 | 131 | Post-Panamax | 79 | 301 | 298 | Inbound | 230 | 17.9 | 41004 | Offshore | 32.6833 | -79.7271 | 2021-12-04 23:33:37
BUXCLIFF | 255805678 | 15.5 | 15.66 | One-way Transit | 18.5 | 1 | 148 | 984 | 131 | Post-Panamax | 79 | 299 | 298 | Inbound | 230 | 17.9 | 41004 | Offshore | 32.6846 | -79.7298 | 2021-12-04 23:34:13
BUXCLIFF | 255805678 | 15.2 | 15.66 | One-way Transit | 20.62 | 2 | 165 | 984 | 131 | Post-Panamax | 79 | 300 | 298 | Inbound | 230 | 17.9 | 41004 | Offshore | 32.6867 | -79.7342 | 2021-12-04 23:35:13
BUXCLIFF | 255805678 | 14.8 | 15.66 | One-way Transit | 20.62 | 2 | 165 | 984 | 131 | Post-Panamax | 79 | 300 | 298 | Inbound | 230 | 17.9 | 41004 | Nearshore | 32.6904 | -79.742 | 2021-12-04 23:37:01
BUXCLIFF | 255805678 | 14.8 | 15.66 | One-way Transit | 20.62 | 2 | 165 | 984 | 131 | Post-Panamax | 79 | 300 | 298 | Inbound | 230 | 17.9 | 41004 | Nearshore | 32.6904 | -79.742 | 2021-12-04 23:37:01
BUXCLIFF | 255805678 | 14.6 | 15.66 | One-way Transit | 20.62 | 2 | 165 | 984 | 131 | Post-Panamax | 79 | 300 | 298 | Inbound | 230 | 17.9 | 41004 | Nearshore | 32.6941 | -79.7495 | 2021-12-04 23:38:50
BUXCLIFF | 255805678 | 14.5 | 15.66 | One-way Transit | 20.62 | 2 | 165 | 984 | 131 | Post-Panamax | 79 | 300 | 298 | Inbound | 230 | 17.9 | 41004 | Nearshore | 32.6961 | -79.7537 | 2021-12-04 23:39:50
BUXCLIFF | 255805678 | 14.5 | 15.66 | One-way Transit | 20.62 | 2 | 165 | 984 | 131 | Post-Panamax | 79 | 299 | 297 | Inbound | 230 | 17.9 | 41004 | Nearshore | 32.6977 | -79.757 | 2021-12-04 23:40:38
BUXCLIFF | 255805678 | 14.4 | 15.66 | One-way Transit | 20.62 | 2 | 165 | 984 | 131 | Post-Panamax | 79 | 299 | 297 | Inbound | 230 | 17.9 | 41004 | Nearshore | 32.6996 | -79.7611 | 2021-12-04 23:41:38
BUXCLIFF | 255805678 | 14.4 | 15.66 | One-way Transit | 18.5 | 1 | 148 | 984 | 131 | Post-Panamax | 79 | 298 | 297 | Inbound | 230 | 17.9 | 41004 | Nearshore | 32.7011 | -79.7645 | 2021-12-04 23:42:25
BUXCLIFF | 255805678 | 14.3 | 15.66 | One-way Transit | 20.62 | 2 | 165 | 984 | 131 | Post-Panamax | 79 | 299 | 297 | Inbound | 230 | 17.9 | 41004 | Nearshore | 32.703 | -79.7686 | 2021-12-04 23:43:25
BUXCLIFF | 255805678 | 14.3 | 15.66 | One-way Transit | 20.62 | 2 | 165 | 984 | 131 | Post-Panamax | 79 | 300 | 298 | Inbound | 230 | 17.9 | 41004 | Nearshore | 32.7046 | -79.772 | 2021-12-04 23:44:14
BUXCLIFF | 255805678 | 14.2 | 13.42 | One-way Transit | 20.62 | 2 | 165 | 984 | 131 | Post-Panamax | 79 | 301 | 299 | Inbound | 230 | 17.9 | 41004 | Nearshore | 32.7065 | -79.776 | 2021-12-04 23:45:14
BUXCLIFF | 255805678 | 14 | 13.42 | One-way Transit | 20.62 | 2 | 165 | 984 | 131 | Post-Panamax | 79 | 301 | 299 | Inbound | 230 | 17.9 | 41004 | Nearshore | 32.7086 | -79.78 | 2021-12-04 23:46:14
BUXCLIFF | 255805678 | 13.5 | 13.42 | One-way Transit | 18.5 | 1 | 148 | 984 | 131 | Post-Panamax | 79 | 299 | 298 | Inbound | 230 | 17.9 | 41004 | Nearshore | 32.712 | -79.787 | 2021-12-04 23:48:02
BUXCLIFF | 255805678 | 12.8 | 13.42 | One-way Transit | 16.38 | 0 | 131 | 984 | 131 | Post-Panamax | 79 | 299 | 299 | Inbound | 230 | 17.9 | 41004 | Nearshore | 32.7154 | -79.7938 | 2021-12-04 23:49:49
BUXCLIFF | 255805678 | 12 | 13.42 | One-way Transit | 20.62 | 2 | 165 | 984 | 131 | Post-Panamax | 79 | 299 | 297 | Inbound | 230 | 17.9 | 41004 | Nearshore | 32.7172 | -79.7975 | 2021-12-04 23:50:53
BUXCLIFF | 255805678 | 12 | 13.42 | One-way Transit | 20.62 | 2 | 165 | 984 | 131 | Post-Panamax | 79 | 299 | 297 | Inbound | 230 | 17.9 | 41004 | Nearshore | 32.7183 | -79.7998 | 2021-12-04 23:51:34
BUXCLIFF | 255805678 | 12.3 | 13.42 | One-way Transit | 20.62 | 2 | 165 | 984 | 131 | Post-Panamax | 79 | 298 | 296 | Inbound | 230 | 17.9 | 41004 | Nearshore | 32.72 | -79.8033 | 2021-12-04 23:52:34
BUXCLIFF | 255805678 | 12.6 | 13.42 | One-way Transit | 22.75 | 3 | 182 | 984 | 131 | Post-Panamax | 79 | 299 | 296 | Inbound | 230 | 17.9 | 41004 | Nearshore | 32.7216 | -79.8069 | 2021-12-04 23:53:34
BUXCLIFF | 255805678 | 12.8 | 13.42 | One-way Transit | 20.62 | 2 | 165 | 984 | 131 | Post-Panamax | 79 | 298 | 296 | Inbound | 230 | 17.9 | 41004 | Nearshore | 32.7227 | -79.8094 | 2021-12-04 23:54:14
SPIRIT OF AUCKLAND | 232013516 | 15.8 | 17.9 | One-way Transit | 13.4 | 2 | 134 | 833 | 105 | Panamax | 72 | 298 | 296 | Inbound | 290 | 22.37 | 41004 | Nearshore | 32.6963 | -79.7547 | 2021-12-03 10:21:44
SPIRIT OF AUCKLAND | 232013516 | 15.9 | 17.9 | One-way Transit | 13.4 | 2 | 134 | 833 | 105 | Panamax | 72 | 298 | 296 | Inbound | 290 | 22.37 | 41004 | Nearshore | 32.698 | -79.7583 | 2021-12-03 10:22:31
SPIRIT OF AUCKLAND | 232013516 | 15.6 | 17.9 | One-way Transit | 14.8 | 3 | 148 | 833 | 105 | Panamax | 72 | 300 | 297 | Inbound | 290 | 22.37 | 41004 | Nearshore | 32.6997 | -79.7619 | 2021-12-03 10:23:19
SPIRIT OF AUCKLAND | 232013516 | 13.7 | 17.9 | One-way Transit | 14.8 | 3 | 148 | 833 | 105 | Panamax | 72 | 301 | 298 | Inbound | 290 | 22.37 | 41004 | Nearshore | 32.7084 | -79.7797 | 2021-12-03 10:27:43
SPIRIT OF AUCKLAND | 232013516 | 12.9 | 17.9 | One-way Transit | 16.3 | 4 | 163 | 833 | 105 | Panamax | 72 | 302 | 298 | Inbound | 290 | 22.37 | 41004 | Nearshore | 32.7127 | -79.7878 | 2021-12-03 10:29:55
SPIRIT OF AUCKLAND | 232013516 | 12.4 | 17.9 | One-way Transit | 14.8 | 3 | 148 | 833 | 105 | Panamax | 72 | 297 | 294 | Inbound | 290 | 22.37 | 41004 | Nearshore | 32.7185 | -79.7998 | 2021-12-03 10:33:15
SPIRIT OF AUCKLAND | 232013516 | 12.6 | 20.13 | One-way Transit | 14.8 | 3 | 148 | 833 | 105 | Panamax | 72 | 297 | 294 | Inbound | 290 | 24.61 | 41004 | Nearshore | 32.7225 | -79.809 | 2021-12-03 10:35:44
DUBLIN EXPRESS | 310825000 | 10.7 | 17.9 | One-way Transit | 16.9 | 4 | 169 | 922 | 105 | Panamax | 70 | 117 | 121 | Outbound | 300 | 22.37 | 41004 | Nearshore | 32.7191 | -79.8008 | 2021-12-03 11:36:46
DUBLIN EXPRESS | 310825000 | 11.6 | 17.9 | One-way Transit | 15.3 | 3 | 153 | 922 | 105 | Panamax | 70 | 120 | 123 | Outbound | 300 | 22.37 | 41004 | Nearshore | 32.7174 | -79.7971 | 2021-12-03 11:37:57
DUBLIN EXPRESS | 310825000 | 12.5 | 17.9 | One-way Transit | 13.7 | 2 | 137 | 922 | 105 | Panamax | 70 | 121 | 123 | Outbound | 300 | 22.37 | 41004 | Nearshore | 32.7141 | -79.7905 | 2021-12-03 11:39:58
DUBLIN EXPRESS | 310825000 | 15.6 | 17.9 | One-way Transit | 12.1 | 1 | 121 | 922 | 105 | Panamax | 70 | 122 | 123 | Outbound | 300 | 22.37 | 41004 | Nearshore | 32.7078 | -79.7786 | 2021-12-03 11:42:53
DUBLIN EXPRESS | 310825000 | 17.2 | 17.9 | One-way Transit | 10.5 | 0 | 105 | 922 | 105 | Panamax | 70 | 120 | 120 | Outbound | 310 | 20.13 | 41004 | Nearshore | 32.6947 | -79.7511 | 2021-12-03 11:48:42
MSC MARINA | 354972000 | 14 | 11.18 | One-way Transit | 25 | 4 | 200 | 997 | 131 | Post-Panamax | 72 | 111 | 107 | Outbound | 320 | 13.42 | 41004 | Nearshore | 32.7216 | -79.8092 | 2021-12-03 14:10:48
MSC MARINA | 354972000 | 14 | 11.18 | One-way Transit | 18.5 | 1 | 148 | 997 | 131 | Post-Panamax | 72 | 110 | 111 | Outbound | 320 | 13.42 | 41004 | Nearshore | 32.7207 | -79.8061 | 2021-12-03 14:11:31
MSC MARINA | 354972000 | 13.6 | 11.18 | One-way Transit | 22.88 | 3 | 183 | 997 | 131 | Post-Panamax | 72 | 117 | 120 | Outbound | 320 | 13.42 | 41004 | Nearshore | 32.719 | -79.8016 | 2021-12-03 14:12:38
MSC MARINA | 354972000 | 13.1 | 11.18 | One-way Transit | 18.5 | 1 | 148 | 997 | 131 | Post-Panamax | 72 | 120 | 119 | Outbound | 320 | 13.42 | 41004 | Nearshore | 32.7166 | -79.7968 | 2021-12-03 14:13:54
MSC MARINA | 354972000 | 12.8 | 8.95 | One-way Transit | 16.38 | 0 | 131 | 997 | 131 | Post-Panamax | 72 | 119 | 119 | Outbound | 320 | 11.18 | 41004 | Nearshore | 32.7128 | -79.7889 | 2021-12-03 14:16:03
MSC MARINA | 354972000 | 13.5 | 8.95 | One-way Transit | 16.38 | 0 | 131 | 997 | 131 | Post-Panamax | 72 | 121 | 121 | Outbound | 320 | 11.18 | 41004 | Nearshore | 32.7098 | -79.7828 | 2021-12-03 14:17:42
MSC MARINA | 354972000 | 13.8 | 8.95 | One-way Transit | 16.38 | 0 | 131 | 997 | 131 | Post-Panamax | 72 | 121 | 121 | Outbound | 320 | 11.18 | 41004 | Nearshore | 32.7078 | -79.7789 | 2021-12-03 14:18:42
MSC MARINA | 354972000 | 13.9 | 8.95 | One-way Transit | 16.38 | 0 | 131 | 997 | 131 | Post-Panamax | 72 | 121 | 121 | Outbound | 320 | 11.18 | 41004 | Nearshore | 32.7068 | -79.7769 | 2021-12-03 14:19:13
MSC MARINA | 354972000 | 14.3 | 8.95 | One-way Transit | 16.38 | 0 | 131 | 997 | 131 | Post-Panamax | 72 | 121 | 121 | Outbound | 320 | 11.18 | 41004 | Nearshore | 32.7038 | -79.7712 | 2021-12-03 14:20:39
MSC MARINA | 354972000 | 14.4 | 8.95 | One-way Transit | 18.5 | 1 | 148 | 997 | 131 | Post-Panamax | 72 | 122 | 121 | Outbound | 320 | 11.18 | 41004 | Nearshore | 32.7028 | -79.7692 | 2021-12-03 14:21:09
MSC MARINA | 354972000 | 14.6 | 8.95 | One-way Transit | 18.5 | 1 | 148 | 997 | 131 | Post-Panamax | 72 | 119 | 118 | Outbound | 320 | 11.18 | 41004 | Nearshore | 32.6992 | -79.7618 | 2021-12-03 14:22:56
MSC MARINA | 354972000 | 14.7 | 8.95 | One-way Transit | 20.75 | 2 | 166 | 997 | 131 | Post-Panamax | 72 | 120 | 118 | Outbound | 320 | 11.18 | 41004 | Nearshore | 32.698 | -79.7593 | 2021-12-03 14:23:32
MSC MARINA | 354972000 | 14.7 | 8.95 | One-way Transit | 16.38 | 0 | 131 | 997 | 131 | Post-Panamax | 72 | 119 | 119 | Outbound | 320 | 11.18 | 41004 | Nearshore | 32.6961 | -79.7551 | 2021-12-03 14:24:32
MSC MARINA | 354972000 | 14.7 | 8.95 | One-way Transit | 20.75 | 2 | 166 | 997 | 131 | Post-Panamax | 72 | 120 | 118 | Outbound | 320 | 13.42 | 41004 | Nearshore | 32.695 | -79.753 | 2021-12-03 14:25:02
MAERSK KINLOSS | 338241000 | 15 | 4.47 | One-way Transit | 20.62 | 2 | 165 | 984 | 131 | Post-Panamax | 71 | 300 | 298 | Inbound | 290 | 4.47 | 41004 | Offshore | 32.6751 | -79.71 | 2021-12-03 20:22:37
MAERSK KINLOSS | 338241000 | 14.9 | 4.47 | One-way Transit | 18.5 | 1 | 148 | 984 | 131 | Post-Panamax | 71 | 299 | 298 | Inbound | 290 | 4.47 | 41004 | Offshore | 32.6767 | -79.7134 | 2021-12-03 20:23:24
MAERSK KINLOSS | 338241000 | 15 | 4.47 | One-way Transit | 18.5 | 1 | 148 | 984 | 131 | Post-Panamax | 71 | 298 | 299 | Inbound | 290 | 4.47 | 41004 | Offshore | 32.6797 | -79.7199 | 2021-12-03 20:24:54
MAERSK KINLOSS | 338241000 | 15 | 2.24 | One-way Transit | 16.38 | 0 | 131 | 984 | 131 | Post-Panamax | 71 | 298 | 298 | Inbound | 280 | 4.47 | 41004 | Offshore | 32.6873 | -79.7364 | 2021-12-03 20:28:43
MAERSK KINLOSS | 338241000 | 15 | 2.24 | One-way Transit | 18.5 | 1 | 148 | 984 | 131 | Post-Panamax | 71 | 298 | 299 | Inbound | 280 | 4.47 | 41004 | Offshore | 32.6885 | -79.739 | 2021-12-03 20:29:18
MAERSK KINLOSS | 338241000 | 14.6 | 2.24 | One-way Transit | 33.38 | 8 | 267 | 984 | 131 | Post-Panamax | 71 | 292 | 300 | Inbound | 280 | 4.47 | 41004 | Nearshore | 32.6919 | -79.7464 | 2021-12-03 20:31:01
MAERSK KINLOSS | 338241000 | 15 | 2.24 | One-way Transit | 16.38 | 0 | 131 | 984 | 131 | Post-Panamax | 71 | 299 | 299 | Inbound | 280 | 4.47 | 41004 | Nearshore | 32.6929 | -79.7485 | 2021-12-03 20:31:31
MAERSK KINLOSS | 338241000 | 15 | 2.24 | One-way Transit | 16.38 | 0 | 131 | 984 | 131 | Post-Panamax | 71 | 300 | 300 | Inbound | 280 | 4.47 | 41004 | Nearshore | 32.6952 | -79.7533 | 2021-12-03 20:32:37
MAERSK KINLOSS | 338241000 | 15 | 2.24 | One-way Transit | 16.38 | 0 | 131 | 984 | 131 | Post-Panamax | 71 | 300 | 300 | Inbound | 280 | 4.47 | 41004 | Nearshore | 32.6979 | -79.7589 | 2021-12-03 20:33:55
MAERSK KINLOSS | 338241000 | 15 | 2.24 | One-way Transit | 16.38 | 0 | 131 | 984 | 131 | Post-Panamax | 71 | 300 | 300 | Inbound | 280 | 4.47 | 41004 | Nearshore | 32.6999 | -79.7632 | 2021-12-03 20:34:55
MAERSK KINLOSS | 338241000 | 15 | 2.24 | One-way Transit | 16.38 | 0 | 131 | 984 | 131 | Post-Panamax | 71 | 300 | 300 | Inbound | 270 | 4.47 | 41004 | Nearshore | 32.701 | -79.7653 | 2021-12-03 20:35:25
MAERSK KINLOSS | 338241000 | 14.9 | 2.24 | One-way Transit | 18.5 | 1 | 148 | 984 | 131 | Post-Panamax | 71 | 299 | 300 | Inbound | 270 | 4.47 | 41004 | Nearshore | 32.7037 | -79.7709 | 2021-12-03 20:36:43
MAERSK KINLOSS | 338241000 | 14.9 | 2.24 | One-way Transit | 16.38 | 0 | 131 | 984 | 131 | Post-Panamax | 71 | 300 | 300 | Inbound | 270 | 4.47 | 41004 | Nearshore | 32.7061 | -79.776 | 2021-12-03 20:37:54
MAERSK KINLOSS | 338241000 | 14.7 | 2.24 | One-way Transit | 18.5 | 1 | 148 | 984 | 131 | Post-Panamax | 71 | 299 | 300 | Inbound | 270 | 4.47 | 41004 | Nearshore | 32.7073 | -79.7786 | 2021-12-03 20:38:31
MAERSK KINLOSS | 338241000 | 13.8 | 2.24 | One-way Transit | 16.38 | 0 | 131 | 984 | 131 | Post-Panamax | 71 | 302 | 302 | Inbound | 270 | 4.47 | 41004 | Nearshore | 32.7103 | -79.7845 | 2021-12-03 20:40:00
MAERSK KINLOSS | 338241000 | 13.3 | 2.24 | One-way Transit | 16.38 | 0 | 131 | 984 | 131 | Post-Panamax | 71 | 301 | 301 | Inbound | 270 | 4.47 | 41004 | Nearshore | 32.7122 | -79.7883 | 2021-12-03 20:41:00
MAERSK KINLOSS | 338241000 | 12.8 | 2.24 | One-way Transit | 37.5 | 10 | 300 | 984 | 131 | Post-Panamax | 71 | 292 | 302 | Inbound | 270 | 4.47 | 41004 | Nearshore | 32.7132 | -79.7902 | 2021-12-03 20:41:30
MAERSK KINLOSS | 338241000 | 12.5 | 2.24 | One-way Transit | 16.38 | 0 | 131 | 984 | 131 | Post-Panamax | 71 | 299 | 299 | Inbound | 270 | 4.47 | 41004 | Nearshore | 32.7156 | -79.7949 | 2021-12-03 20:42:49
MAERSK KINLOSS | 338241000 | 12.3 | 2.24 | One-way Transit | 16.38 | 0 | 131 | 984 | 131 | Post-Panamax | 71 | 299 | 299 | Inbound | 270 | 4.47 | 41004 | Nearshore | 32.7165 | -79.7969 | 2021-12-03 20:43:23
MAERSK KINLOSS | 338241000 | 12 | 2.24 | One-way Transit | 18.5 | 1 | 148 | 984 | 131 | Post-Panamax | 71 | 300 | 299 | Inbound | 270 | 4.47 | 41004 | Nearshore | 32.7184 | -79.801 | 2021-12-03 20:44:33
MAERSK KINLOSS | 338241000 | 11.6 | 2.24 | One-way Transit | 29.12 | 6 | 233 | 984 | 131 | Post-Panamax | 71 | 293 | 299 | Inbound | 260 | 4.47 | 41004 | Nearshore | 32.7201 | -79.8044 | 2021-12-03 20:45:33
MAERSK KINLOSS | 338241000 | 11.4 | 2.24 | One-way Transit | 31.25 | 7 | 250 | 984 | 131 | Post-Panamax | 71 | 292 | 299 | Inbound | 260 | 4.47 | 41004 | Nearshore | 32.7219 | -79.8083 | 2021-12-03 20:46:42
MAERSK KINLOSS | 338241000 | 11.6 | 2.24 | One-way Transit | 20.62 | 2 | 165 | 984 | 131 | Post-Panamax | 71 | 298 | 300 | Inbound | 260 | 4.47 | 41004 | Nearshore | 32.7227 | -79.81 | 2021-12-03 20:47:13
HYUNDAI VICTORY | 441754000 | 13.8 | 4.47 | One-way Transit | 19.62 | 0 | 157 | 1200 | 157 | Post-Panamax | 70 | 300 | 300 | Inbound | 160 | 4.47 | 41004 | Offshore | 32.6699 | -79.6997 | 2021-12-03 22:25:51
HYUNDAI VICTORY | 441754000 | 13.8 | 4.47 | One-way Transit | 19.62 | 0 | 157 | 1200 | 157 | Post-Panamax | 70 | 300 | 300 | Inbound | 160 | 4.47 | 41004 | Offshore | 32.6718 | -79.7037 | 2021-12-03 22:26:51
HYUNDAI VICTORY | 441754000 | 13.8 | 4.47 | One-way Transit | 19.62 | 0 | 157 | 1200 | 157 | Post-Panamax | 70 | 300 | 300 | Inbound | 160 | 4.47 | 41004 | Offshore | 32.6738 | -79.7076 | 2021-12-03 22:27:51
HYUNDAI VICTORY | 441754000 | 13.8 | 4.47 | One-way Transit | 19.62 | 0 | 157 | 1200 | 157 | Post-Panamax | 70 | 300 | 300 | Inbound | 160 | 4.47 | 41004 | Offshore | 32.6751 | -79.7102 | 2021-12-03 22:28:31
HYUNDAI VICTORY | 441754000 | 13.8 | 4.47 | One-way Transit | 19.62 | 0 | 157 | 1200 | 157 | Post-Panamax | 70 | 300 | 300 | Inbound | 160 | 4.47 | 41004 | Offshore | 32.6777 | -79.7153 | 2021-12-03 22:29:50
HYUNDAI VICTORY | 441754000 | 13.8 | 4.47 | One-way Transit | 22.25 | 1 | 178 | 1200 | 157 | Post-Panamax | 70 | 301 | 300 | Inbound | 160 | 4.47 | 41004 | Offshore | 32.679 | -79.718 | 2021-12-03 22:30:31
HYUNDAI VICTORY | 441754000 | 13.8 | 4.47 | One-way Transit | 22.25 | 1 | 178 | 1200 | 157 | Post-Panamax | 70 | 301 | 300 | Inbound | 160 | 4.47 | 41004 | Offshore | 32.681 | -79.7219 | 2021-12-03 22:31:31
HYUNDAI VICTORY | 441754000 | 13.8 | 4.47 | One-way Transit | 19.62 | 0 | 157 | 1200 | 157 | Post-Panamax | 70 | 300 | 300 | Inbound | 160 | 4.47 | 41004 | Offshore | 32.6832 | -79.7264 | 2021-12-03 22:32:41
HYUNDAI VICTORY | 441754000 | 13.7 | 4.47 | One-way Transit | 22.25 | 1 | 178 | 1200 | 157 | Post-Panamax | 70 | 299 | 298 | Inbound | 160 | 4.47 | 41004 | Offshore | 32.6851 | -79.7304 | 2021-12-03 22:33:41
HYUNDAI VICTORY | 441754000 | 13.7 | 4.47 | One-way Transit | 19.62 | 0 | 157 | 1200 | 157 | Post-Panamax | 70 | 298 | 298 | Inbound | 160 | 4.47 | 41004 | Offshore | 32.687 | -79.7343 | 2021-12-03 22:34:41
HYUNDAI VICTORY | 441754000 | 13.7 | 4.47 | One-way Transit | 22.25 | 1 | 178 | 1200 | 157 | Post-Panamax | 70 | 299 | 298 | Inbound | 170 | 4.47 | 41004 | Offshore | 32.6891 | -79.739 | 2021-12-03 22:35:51
HYUNDAI VICTORY | 441754000 | 13.7 | 4.47 | One-way Transit | 19.62 | 0 | 157 | 1200 | 157 | Post-Panamax | 70 | 298 | 298 | Inbound | 170 | 4.47 | 41004 | Nearshore | 32.691 | -79.7429 | 2021-12-03 22:36:51
HYUNDAI VICTORY | 441754000 | 13.7 | 4.47 | One-way Transit | 19.62 | 0 | 157 | 1200 | 157 | Post-Panamax | 70 | 300 | 300 | Inbound | 170 | 4.47 | 41004 | Nearshore | 32.6947 | -79.7508 | 2021-12-03 22:38:51
HYUNDAI VICTORY | 441754000 | 13.7 | 4.47 | One-way Transit | 22.25 | 1 | 178 | 1200 | 157 | Post-Panamax | 70 | 301 | 300 | Inbound | 170 | 4.47 | 41004 | Nearshore | 32.696 | -79.7534 | 2021-12-03 22:39:31
HYUNDAI VICTORY | 441754000 | 13.7 | 4.47 | One-way Transit | 22.25 | 1 | 178 | 1200 | 157 | Post-Panamax | 70 | 301 | 300 | Inbound | 170 | 4.47 | 41004 | Nearshore | 32.6979 | -79.7572 | 2021-12-03 22:40:31
HYUNDAI VICTORY | 441754000 | 13.7 | 4.47 | One-way Transit | 24.88 | 2 | 199 | 1200 | 157 | Post-Panamax | 70 | 301 | 299 | Inbound | 170 | 4.47 | 41004 | Nearshore | 32.6999 | -79.7611 | 2021-12-03 22:41:31
HYUNDAI VICTORY | 441754000 | 13.6 | 4.47 | One-way Transit | 22.25 | 1 | 178 | 1200 | 157 | Post-Panamax | 70 | 299 | 298 | Inbound | 170 | 4.47 | 41004 | Nearshore | 32.7023 | -79.7661 | 2021-12-03 22:42:41
HYUNDAI VICTORY | 441754000 | 13.5 | 4.47 | One-way Transit | 22.25 | 1 | 178 | 1200 | 157 | Post-Panamax | 70 | 299 | 298 | Inbound | 170 | 4.47 | 41004 | Nearshore | 32.7041 | -79.7699 | 2021-12-03 22:43:41
HYUNDAI VICTORY | 441754000 | 13.5 | 4.47 | One-way Transit | 22.25 | 1 | 178 | 1200 | 157 | Post-Panamax | 70 | 299 | 298 | Inbound | 170 | 4.47 | 41004 | Nearshore | 32.7057 | -79.7734 | 2021-12-03 22:44:41
HYUNDAI VICTORY | 441754000 | 13.5 | 4.47 | One-way Transit | 22.25 | 1 | 178 | 1200 | 157 | Post-Panamax | 70 | 299 | 298 | Inbound | 170 | 4.47 | 41004 | Nearshore | 32.7076 | -79.7773 | 2021-12-03 22:45:41
HYUNDAI VICTORY | 441754000 | 13.5 | 4.47 | One-way Transit | 22.25 | 1 | 178 | 1200 | 157 | Post-Panamax | 70 | 299 | 298 | Inbound | 170 | 4.47 | 41004 | Nearshore | 32.7097 | -79.7818 | 2021-12-03 22:46:50
HYUNDAI VICTORY | 441754000 | 13.5 | 4.47 | One-way Transit | 22.25 | 1 | 178 | 1200 | 157 | Post-Panamax | 70 | 299 | 298 | Inbound | 170 | 4.47 | 41004 | Nearshore | 32.7116 | -79.7857 | 2021-12-03 22:47:50
HYUNDAI VICTORY | 441754000 | 13.5 | 4.47 | One-way Transit | 24.88 | 2 | 199 | 1200 | 157 | Post-Panamax | 70 | 300 | 298 | Inbound | 170 | 4.47 | 41004 | Nearshore | 32.7134 | -79.7895 | 2021-12-03 22:48:50
HYUNDAI VICTORY | 441754000 | 13.5 | 4.47 | One-way Transit | 22.25 | 1 | 178 | 1200 | 157 | Post-Panamax | 70 | 299 | 298 | Inbound | 170 | 4.47 | 41004 | Nearshore | 32.7147 | -79.7922 | 2021-12-03 22:49:31
HYUNDAI VICTORY | 441754000 | 13.6 | 4.47 | One-way Transit | 22.25 | 1 | 178 | 1200 | 157 | Post-Panamax | 70 | 299 | 298 | Inbound | 170 | 4.47 | 41004 | Nearshore | 32.7174 | -79.798 | 2021-12-03 22:51:00
HYUNDAI VICTORY | 441754000 | 13.6 | 4.47 | One-way Transit | 22.25 | 1 | 178 | 1200 | 157 | Post-Panamax | 70 | 299 | 298 | Inbound | 170 | 4.47 | 41004 | Nearshore | 32.7185 | -79.8002 | 2021-12-03 22:51:31
HYUNDAI VICTORY | 441754000 | 13.6 | 4.47 | One-way Transit | 22.25 | 1 | 178 | 1200 | 157 | Post-Panamax | 70 | 299 | 298 | Inbound | 170 | 4.47 | 41004 | Nearshore | 32.7207 | -79.8048 | 2021-12-03 22:52:40
HYUNDAI VICTORY | 441754000 | 13.7 | 4.47 | One-way Transit | 22.25 | 1 | 178 | 1200 | 157 | Post-Panamax | 70 | 299 | 298 | Inbound | 170 | 4.47 | 41004 | Nearshore | 32.7225 | -79.8087 | 2021-12-03 22:53:40
TAMINA | 636092392 | 13.9 | 6.71 | One-way Transit | 14.7 | 1 | 147 | 905 | 131 | Panamax | 79 | 117 | 118 | Outbound | 160 | 8.95 | 41004 | Nearshore | 32.7223 | -79.8086 | 2021-12-03 23:09:49
TAMINA | 636092392 | 13.5 | 6.71 | One-way Transit | 17.8 | 3 | 178 | 905 | 131 | Panamax | 79 | 117 | 120 | Outbound | 160 | 8.95 | 41004 | Nearshore | 32.7214 | -79.8065 | 2021-12-03 23:10:19
TAMINA | 636092392 | 12.4 | 6.71 | One-way Transit | 14.7 | 1 | 147 | 905 | 131 | Panamax | 79 | 119 | 120 | Outbound | 160 | 8.95 | 41004 | Nearshore | 32.7192 | -79.8017 | 2021-12-03 23:11:37
TAMINA | 636092392 | 11.8 | 6.71 | One-way Transit | 14.7 | 1 | 147 | 905 | 131 | Panamax | 79 | 121 | 122 | Outbound | 160 | 8.95 | 41004 | Nearshore | 32.7176 | -79.7983 | 2021-12-03 23:12:37
TAMINA | 636092392 | 12.1 | 6.71 | One-way Transit | 14.7 | 1 | 147 | 905 | 131 | Panamax | 79 | 121 | 122 | Outbound | 160 | 8.95 | 41004 | Nearshore | 32.7158 | -79.7948 | 2021-12-03 23:13:39
TAMINA | 636092392 | 12.6 | 6.71 | One-way Transit | 14.7 | 1 | 147 | 905 | 131 | Panamax | 79 | 121 | 122 | Outbound | 160 | 8.95 | 41004 | Nearshore | 32.7149 | -79.793 | 2021-12-03 23:14:10
TAMINA | 636092392 | 13.8 | 6.71 | One-way Transit | 14.7 | 1 | 147 | 905 | 131 | Panamax | 79 | 121 | 122 | Outbound | 150 | 6.71 | 41004 | Nearshore | 32.7121 | -79.7874 | 2021-12-03 23:15:39
TAMINA | 636092392 | 14.4 | 6.71 | One-way Transit | 14.7 | 1 | 147 | 905 | 131 | Panamax | 79 | 119 | 120 | Outbound | 150 | 6.71 | 41004 | Nearshore | 32.7101 | -79.7834 | 2021-12-03 23:16:39
TAMINA | 636092392 | 14.9 | 6.71 | One-way Transit | 16.3 | 2 | 163 | 905 | 131 | Panamax | 79 | 121 | 123 | Outbound | 150 | 6.71 | 41004 | Nearshore | 32.7078 | -79.7787 | 2021-12-03 23:17:45
TAMINA | 636092392 | 15.1 | 6.71 | One-way Transit | 13.1 | 0 | 131 | 905 | 131 | Panamax | 79 | 122 | 122 | Outbound | 150 | 6.71 | 41004 | Nearshore | 32.7063 | -79.7757 | 2021-12-03 23:18:27
TAMINA | 636092392 | 15.6 | 6.71 | One-way Transit | 14.7 | 1 | 147 | 905 | 131 | Panamax | 79 | 121 | 122 | Outbound | 150 | 6.71 | 41004 | Nearshore | 32.7035 | -79.7701 | 2021-12-03 23:19:45
TAMINA | 636092392 | 15.8 | 6.71 | One-way Transit | 14.7 | 1 | 147 | 905 | 131 | Panamax | 79 | 121 | 122 | Outbound | 150 | 6.71 | 41004 | Nearshore | 32.7017 | -79.7666 | 2021-12-03 23:20:32
TAMINA | 636092392 | 16.1 | 6.71 | One-way Transit | 14.7 | 1 | 147 | 905 | 131 | Panamax | 79 | 121 | 122 | Outbound | 150 | 6.71 | 41004 | Nearshore | 32.6986 | -79.7606 | 2021-12-03 23:21:51
TAMINA | 636092392 | 16.1 | 6.71 | One-way Transit | 13.1 | 0 | 131 | 905 | 131 | Panamax | 79 | 120 | 120 | Outbound | 150 | 6.71 | 41004 | Nearshore | 32.6963 | -79.7561 | 2021-12-03 23:22:51
TAMINA | 636092392 | 16.3 | 6.71 | One-way Transit | 14.7 | 1 | 147 | 905 | 131 | Panamax | 79 | 119 | 120 | Outbound | 150 | 6.71 | 41004 | Nearshore | 32.6941 | -79.7514 | 2021-12-03 23:23:51
TAMINA | 636092392 | 16.3 | 6.71 | One-way Transit | 14.7 | 1 | 147 | 905 | 131 | Panamax | 79 | 119 | 120 | Outbound | 150 | 6.71 | 41004 | Nearshore | 32.6919 | -79.7467 | 2021-12-03 23:24:51
TAMINA | 636092392 | 16.3 | 4.47 | One-way Transit | 14.7 | 1 | 147 | 905 | 131 | Panamax | 79 | 119 | 120 | Outbound | 160 | 6.71 | 41004 | Nearshore | 32.6908 | -79.7444 | 2021-12-03 23:25:21
TAMINA | 636092392 | 16.4 | 4.47 | One-way Transit | 14.7 | 1 | 147 | 905 | 131 | Panamax | 79 | 119 | 120 | Outbound | 160 | 6.71 | 41004 | Offshore | 32.6873 | -79.7368 | 2021-12-03 23:26:57
TAMINA | 636092392 | 16.3 | 4.47 | One-way Transit | 14.7 | 1 | 147 | 905 | 131 | Panamax | 79 | 119 | 120 | Outbound | 160 | 6.71 | 41004 | Offshore | 32.6857 | -79.7336 | 2021-12-03 23:27:38
TAMINA | 636092392 | 16.4 | 4.47 | One-way Transit | 14.7 | 1 | 147 | 905 | 131 | Panamax | 79 | 119 | 120 | Outbound | 160 | 6.71 | 41004 | Offshore | 32.6834 | -79.7285 | 2021-12-03 23:28:44
TAMINA | 636092392 | 16.4 | 4.47 | One-way Transit | 14.7 | 1 | 147 | 905 | 131 | Panamax | 79 | 119 | 120 | Outbound | 160 | 6.71 | 41004 | Offshore | 32.6822 | -79.726 | 2021-12-03 23:29:15
TAMINA | 636092392 | 16.4 | 4.47 | One-way Transit | 14.7 | 1 | 147 | 905 | 131 | Panamax | 79 | 119 | 120 | Outbound | 160 | 6.71 | 41004 | Offshore | 32.6794 | -79.7199 | 2021-12-03 23:30:33
TAMINA | 636092392 | 16.4 | 4.47 | One-way Transit | 14.7 | 1 | 147 | 905 | 131 | Panamax | 79 | 119 | 120 | Outbound | 160 | 6.71 | 41004 | Offshore | 32.6765 | -79.7137 | 2021-12-03 23:31:50
TAMINA | 636092392 | 16.5 | 4.47 | One-way Transit | 14.7 | 1 | 147 | 905 | 131 | Panamax | 79 | 119 | 120 | Outbound | 160 | 6.71 | 41004 | Offshore | 32.6753 | -79.7112 | 2021-12-03 23:32:21
TAMINA | 636092392 | 16.4 | 4.47 | One-way Transit | 13.1 | 0 | 131 | 905 | 131 | Panamax | 79 | 120 | 120 | Outbound | 160 | 6.71 | 41004 | Offshore | 32.6727 | -79.7057 | 2021-12-03 23:33:33
TAMINA | 636092392 | 16.4 | 4.47 | One-way Transit | 14.7 | 1 | 147 | 905 | 131 | Panamax | 79 | 119 | 120 | Outbound | 160 | 6.71 | 41004 | Offshore | 32.6698 | -79.6995 | 2021-12-03 23:34:50
SEASPAN DALIAN | 477014600 | 13.4 | 6.71 | Two-way Transit | 21 | 0 | 105 | 853 | 105 | Panamax | 70 | 119 | 119 | Outbound | 290 | 11.18 | 41004 | Nearshore | 32.7183 | -79.8005 | 2021-12-02 03:43:50
SEASPAN DALIAN | 477014600 | 13 | 6.71 | Two-way Transit | 24 | 1 | 120 | 853 | 105 | Panamax | 70 | 118 | 119 | Outbound | 290 | 11.18 | 41004 | Nearshore | 32.7164 | -79.7964 | 2021-12-02 03:44:56
SEASPAN DALIAN | 477014600 | 12.9 | 6.71 | Two-way Transit | 29.8 | 3 | 149 | 853 | 105 | Panamax | 70 | 118 | 121 | Outbound | 290 | 11.18 | 41004 | Nearshore | 32.7156 | -79.7945 | 2021-12-02 03:45:27
SEASPAN DALIAN | 477014600 | 12.7 | 6.71 | Two-way Transit | 24 | 1 | 120 | 853 | 105 | Panamax | 70 | 121 | 122 | Outbound | 290 | 11.18 | 41004 | Nearshore | 32.7141 | -79.7915 | 2021-12-02 03:46:15
SEASPAN DALIAN | 477014600 | 12.6 | 6.71 | Two-way Transit | 21 | 0 | 105 | 853 | 105 | Panamax | 70 | 122 | 122 | Outbound | 290 | 11.18 | 41004 | Nearshore | 32.7126 | -79.7886 | 2021-12-02 03:47:05
SEASPAN DALIAN | 477014600 | 13.7 | 6.71 | Two-way Transit | 21 | 0 | 105 | 853 | 105 | Panamax | 70 | 122 | 122 | Outbound | 290 | 11.18 | 41004 | Nearshore | 32.7065 | -79.7768 | 2021-12-02 03:50:15
MSC UBERTY | 636013689 | 13.1 | 6.71 | Two-way Transit | 40 | 1 | 160 | 1092 | 141 | Post-Panamax | 71 | 299 | 300 | Inbound | 290 | 11.18 | 41004 | Offshore | 32.6691 | -79.6972 | 2021-12-02 03:51:49
SEASPAN DALIAN | 477014600 | 13.9 | 6.71 | Two-way Transit | 21 | 0 | 105 | 853 | 105 | Panamax | 70 | 122 | 122 | Outbound | 290 | 11.18 | 41004 | Nearshore | 32.7017 | -79.7677 | 2021-12-02 03:52:34
MSC UBERTY | 636013689 | 13.3 | 6.71 | Two-way Transit | 49.5 | 3 | 198 | 1092 | 141 | Post-Panamax | 71 | 299 | 302 | Inbound | 290 | 11.18 | 41004 | Offshore | 32.6708 | -79.701 | 2021-12-02 03:52:49
MSC UBERTY | 636013689 | 13.5 | 6.71 | Two-way Transit | 35.25 | 0 | 141 | 1092 | 141 | Post-Panamax | 71 | 302 | 302 | Inbound | 290 | 11.18 | 41004 | Offshore | 32.673 | -79.7053 | 2021-12-02 03:53:59
MSC UBERTY | 636013689 | 13.8 | 6.71 | Two-way Transit | 40 | 1 | 160 | 1092 | 141 | Post-Panamax | 71 | 303 | 302 | Inbound | 290 | 11.18 | 41004 | Offshore | 32.6746 | -79.7085 | 2021-12-02 03:54:49
SEASPAN DALIAN | 477014600 | 13.9 | 8.95 | Two-way Transit | 21 | 0 | 105 | 853 | 105 | Panamax | 70 | 120 | 120 | Outbound | 320 | 11.18 | 41004 | Nearshore | 32.6958 | -79.7561 | 2021-12-02 03:55:34
MSC UBERTY | 636013689 | 13.9 | 8.95 | Two-way Transit | 35.25 | 0 | 141 | 1092 | 141 | Post-Panamax | 71 | 302 | 302 | Inbound | 320 | 11.18 | 41004 | Offshore | 32.6768 | -79.713 | 2021-12-02 03:55:59
MSC UBERTY | 636013689 | 14.1 | 8.95 | One-way Transit | 20 | 1 | 160 | 1092 | 141 | Post-Panamax | 71 | 303 | 302 | Inbound | 320 | 11.18 | 41004 | Offshore | 32.6784 | -79.7161 | 2021-12-02 03:56:47
MSC UBERTY | 636013689 | 14.1 | 8.95 | One-way Transit | 20 | 1 | 160 | 1092 | 141 | Post-Panamax | 71 | 301 | 302 | Inbound | 320 | 11.18 | 41004 | Offshore | 32.6798 | -79.7188 | 2021-12-02 03:57:29
MSC UBERTY | 636013689 | 14.2 | 8.95 | One-way Transit | 22.38 | 2 | 179 | 1092 | 141 | Post-Panamax | 71 | 302 | 300 | Inbound | 320 | 11.18 | 41004 | Offshore | 32.6819 | -79.723 | 2021-12-02 03:58:38
MSC UBERTY | 636013689 | 14.1 | 8.95 | One-way Transit | 17.62 | 0 | 141 | 1092 | 141 | Post-Panamax | 71 | 300 | 300 | Inbound | 320 | 11.18 | 41004 | Offshore | 32.6844 | -79.7281 | 2021-12-02 03:59:53
MSC UBERTY | 636013689 | 14.1 | 8.95 | One-way Transit | 17.62 | 0 | 141 | 1092 | 141 | Post-Panamax | 71 | 300 | 300 | Inbound | 320 | 11.18 | 41004 | Offshore | 32.6853 | -79.7301 | 2021-12-02 04:00:23
MSC UBERTY | 636013689 | 14.2 | 8.95 | One-way Transit | 17.62 | 0 | 141 | 1092 | 141 | Post-Panamax | 71 | 300 | 300 | Inbound | 320 | 11.18 | 41004 | Offshore | 32.6877 | -79.7352 | 2021-12-02 04:01:41
MSC UBERTY | 636013689 | 14.2 | 8.95 | One-way Transit | 17.62 | 0 | 141 | 1092 | 141 | Post-Panamax | 71 | 300 | 300 | Inbound | 320 | 11.18 | 41004 | Offshore | 32.6899 | -79.7399 | 2021-12-02 04:02:53
MSC UBERTY | 636013689 | 14.2 | 8.95 | One-way Transit | 17.62 | 0 | 141 | 1092 | 141 | Post-Panamax | 71 | 300 | 300 | Inbound | 320 | 11.18 | 41004 | Nearshore | 32.691 | -79.7423 | 2021-12-02 04:03:29
MSC UBERTY | 636013689 | 14.2 | 8.95 | One-way Transit | 17.62 | 0 | 141 | 1092 | 141 | Post-Panamax | 71 | 300 | 300 | Inbound | 320 | 11.18 | 41004 | Nearshore | 32.6927 | -79.7457 | 2021-12-02 04:04:23
MSC UBERTY | 636013689 | 14.3 | 8.95 | One-way Transit | 20 | 1 | 160 | 1092 | 141 | Post-Panamax | 71 | 300 | 299 | Inbound | 330 | 13.42 | 41004 | Nearshore | 32.6948 | -79.7501 | 2021-12-02 04:05:30
MSC UBERTY | 636013689 | 14.1 | 8.95 | One-way Transit | 17.62 | 0 | 141 | 1092 | 141 | Post-Panamax | 71 | 300 | 300 | Inbound | 330 | 13.42 | 41004 | Nearshore | 32.6972 | -79.7552 | 2021-12-02 04:06:46
MSC UBERTY | 636013689 | 14.2 | 8.95 | One-way Transit | 17.62 | 0 | 141 | 1092 | 141 | Post-Panamax | 71 | 302 | 302 | Inbound | 330 | 13.42 | 41004 | Nearshore | 32.6994 | -79.7599 | 2021-12-02 04:07:59
MSC UBERTY | 636013689 | 14.1 | 8.95 | One-way Transit | 17.62 | 0 | 141 | 1092 | 141 | Post-Panamax | 71 | 302 | 302 | Inbound | 330 | 13.42 | 41004 | Nearshore | 32.7004 | -79.7618 | 2021-12-02 04:08:29
MSC UBERTY | 636013689 | 13.8 | 8.95 | One-way Transit | 22.38 | 2 | 179 | 1092 | 141 | Post-Panamax | 71 | 301 | 299 | Inbound | 330 | 13.42 | 41004 | Nearshore | 32.7028 | -79.7666 | 2021-12-02 04:09:46
MSC UBERTY | 636013689 | 13.6 | 8.95 | One-way Transit | 20 | 1 | 160 | 1092 | 141 | Post-Panamax | 71 | 301 | 300 | Inbound | 330 | 13.42 | 41004 | Nearshore | 32.7047 | -79.7707 | 2021-12-02 04:10:52
MSC UBERTY | 636013689 | 13.6 | 8.95 | One-way Transit | 20 | 1 | 160 | 1092 | 141 | Post-Panamax | 71 | 300 | 299 | Inbound | 330 | 13.42 | 41004 | Nearshore | 32.7056 | -79.7726 | 2021-12-02 04:11:23
MSC UBERTY | 636013689 | 13.4 | 8.95 | One-way Transit | 17.62 | 0 | 141 | 1092 | 141 | Post-Panamax | 71 | 300 | 300 | Inbound | 330 | 13.42 | 41004 | Nearshore | 32.7079 | -79.7774 | 2021-12-02 04:12:41
MSC UBERTY | 636013689 | 13 | 8.95 | One-way Transit | 22.38 | 2 | 179 | 1092 | 141 | Post-Panamax | 71 | 303 | 301 | Inbound | 330 | 13.42 | 41004 | Nearshore | 32.7098 | -79.7815 | 2021-12-02 04:13:51
MSC UBERTY | 636013689 | 13 | 8.95 | One-way Transit | 29.5 | 5 | 236 | 1092 | 141 | Post-Panamax | 71 | 306 | 301 | Inbound | 330 | 13.42 | 41004 | Nearshore | 32.7119 | -79.7857 | 2021-12-02 04:14:59
MSC UBERTY | 636013689 | 12.9 | 11.18 | One-way Transit | 22.38 | 2 | 179 | 1092 | 141 | Post-Panamax | 71 | 302 | 300 | Inbound | 320 | 13.42 | 41004 | Nearshore | 32.7145 | -79.791 | 2021-12-02 04:16:29
MSC UBERTY | 636013689 | 13 | 11.18 | One-way Transit | 22.38 | 2 | 179 | 1092 | 141 | Post-Panamax | 71 | 300 | 298 | Inbound | 320 | 13.42 | 41004 | Nearshore | 32.7165 | -79.7952 | 2021-12-02 04:17:39
MSC UBERTY | 636013689 | 13.1 | 11.18 | One-way Transit | 22.38 | 2 | 179 | 1092 | 141 | Post-Panamax | 71 | 300 | 298 | Inbound | 320 | 13.42 | 41004 | Nearshore | 32.7181 | -79.7989 | 2021-12-02 04:18:39
MSC UBERTY | 636013689 | 13.8 | 11.18 | One-way Transit | 27.12 | 4 | 217 | 1092 | 141 | Post-Panamax | 71 | 302 | 298 | Inbound | 320 | 13.42 | 41004 | Nearshore | 32.7198 | -79.8027 | 2021-12-02 04:19:39
MSC UBERTY | 636013689 | 14.2 | 11.18 | One-way Transit | 17.62 | 0 | 141 | 1092 | 141 | Post-Panamax | 71 | 298 | 298 | Inbound | 320 | 13.42 | 41004 | Nearshore | 32.7221 | -79.808 | 2021-12-02 04:20:57
IKARIA | 636014573 | 12.7 | 8.95 | One-way Transit | 14.7 | 1 | 147 | 915 | 131 | Panamax | 70 | 118 | 117 | Outbound | 320 | 11.18 | 41004 | Nearshore | 32.7223 | -79.8083 | 2021-12-02 05:06:55
IKARIA | 636014573 | 12.7 | 8.95 | One-way Transit | 16.3 | 2 | 163 | 915 | 131 | Panamax | 70 | 120 | 118 | Outbound | 320 | 11.18 | 41004 | Nearshore | 32.7188 | -79.8009 | 2021-12-02 05:08:55
IKARIA | 636014573 | 12.7 | 8.95 | One-way Transit | 16.3 | 2 | 163 | 915 | 131 | Panamax | 70 | 120 | 118 | Outbound | 320 | 11.18 | 41004 | Nearshore | 32.7179 | -79.799 | 2021-12-02 05:09:26
IKARIA | 636014573 | 12.8 | 8.95 | One-way Transit | 14.7 | 1 | 147 | 915 | 131 | Panamax | 70 | 119 | 118 | Outbound | 320 | 11.18 | 41004 | Nearshore | 32.7168 | -79.7968 | 2021-12-02 05:10:05
IKARIA | 636014573 | 12.8 | 8.95 | One-way Transit | 16.3 | 2 | 163 | 915 | 131 | Panamax | 70 | 122 | 120 | Outbound | 320 | 11.18 | 41004 | Nearshore | 32.7141 | -79.7912 | 2021-12-02 05:11:36
IKARIA | 636014573 | 12.8 | 8.95 | One-way Transit | 19.5 | 4 | 195 | 915 | 131 | Panamax | 70 | 122 | 118 | Outbound | 320 | 11.18 | 41004 | Nearshore | 32.7119 | -79.787 | 2021-12-02 05:12:48
IKARIA | 636014573 | 12.8 | 8.95 | One-way Transit | 17.9 | 3 | 179 | 915 | 131 | Panamax | 70 | 120 | 117 | Outbound | 320 | 11.18 | 41004 | Nearshore | 32.71 | -79.7833 | 2021-12-02 05:13:45
IKARIA | 636014573 | 12.9 | 8.95 | One-way Transit | 16.3 | 2 | 163 | 915 | 131 | Panamax | 70 | 120 | 118 | Outbound | 320 | 11.18 | 41004 | Nearshore | 32.7082 | -79.7796 | 2021-12-02 05:14:45
IKARIA | 636014573 | 12.9 | 11.18 | One-way Transit | 14.7 | 1 | 147 | 915 | 131 | Panamax | 70 | 119 | 118 | Outbound | 330 | 13.42 | 41004 | Nearshore | 32.7062 | -79.7752 | 2021-12-02 05:15:55
IKARIA | 636014573 | 12.9 | 11.18 | One-way Transit | 16.3 | 2 | 163 | 915 | 131 | Panamax | 70 | 119 | 117 | Outbound | 330 | 13.42 | 41004 | Nearshore | 32.7044 | -79.7715 | 2021-12-02 05:16:55
IKARIA | 636014573 | 12.9 | 11.18 | One-way Transit | 17.9 | 3 | 179 | 915 | 131 | Panamax | 70 | 120 | 117 | Outbound | 330 | 13.42 | 41004 | Nearshore | 32.7027 | -79.7679 | 2021-12-02 05:17:55
IKARIA | 636014573 | 12.9 | 11.18 | One-way Transit | 16.3 | 2 | 163 | 915 | 131 | Panamax | 70 | 120 | 118 | Outbound | 330 | 13.42 | 41004 | Nearshore | 32.7008 | -79.7641 | 2021-12-02 05:18:55
IKARIA | 636014573 | 12.9 | 11.18 | One-way Transit | 16.3 | 2 | 163 | 915 | 131 | Panamax | 70 | 120 | 118 | Outbound | 330 | 13.42 | 41004 | Nearshore | 32.7 | -79.7623 | 2021-12-02 05:19:25
IKARIA | 636014573 | 12.8 | 11.18 | One-way Transit | 14.7 | 1 | 147 | 915 | 131 | Panamax | 70 | 119 | 118 | Outbound | 330 | 13.42 | 41004 | Nearshore | 32.6979 | -79.758 | 2021-12-02 05:20:36
IKARIA | 636014573 | 12.8 | 11.18 | One-way Transit | 16.3 | 2 | 163 | 915 | 131 | Panamax | 70 | 120 | 118 | Outbound | 330 | 13.42 | 41004 | Nearshore | 32.6962 | -79.7543 | 2021-12-02 05:21:36
IKARIA | 636014573 | 12.8 | 11.18 | One-way Transit | 16.3 | 2 | 163 | 915 | 131 | Panamax | 70 | 120 | 118 | Outbound | 330 | 13.42 | 41004 | Nearshore | 32.694 | -79.7501 | 2021-12-02 05:22:46
IKARIA | 636014573 | 12.7 | 11.18 | One-way Transit | 14.7 | 1 | 147 | 915 | 131 | Panamax | 70 | 119 | 118 | Outbound | 330 | 13.42 | 41004 | Nearshore | 32.6902 | -79.742 | 2021-12-02 05:24:56
AL QIBLA | 256576000 | 12.8 | 6.71 | Two-way Transit | 55 | 3 | 220 | 1200 | 157 | Post-Panamax | 71 | 300 | 297 | Inbound | 300 | 8.95 | 41004 | Offshore | 32.6697 | -79.6988 | 2021-12-02 07:51:42
AL QIBLA | 256576000 | 12.7 | 6.71 | Two-way Transit | 49.75 | 2 | 199 | 1200 | 157 | Post-Panamax | 71 | 300 | 298 | Inbound | 300 | 8.95 | 41004 | Offshore | 32.6735 | -79.7067 | 2021-12-02 07:53:52
AL QIBLA | 256576000 | 12.7 | 6.71 | Two-way Transit | 49.75 | 2 | 199 | 1200 | 157 | Post-Panamax | 71 | 300 | 298 | Inbound | 300 | 8.95 | 41004 | Offshore | 32.6753 | -79.7104 | 2021-12-02 07:54:51
STAR LOUISIANA | 538006859 | 11.4 | 6.71 | Two-way Transit | 21 | 0 | 105 | 669 | 105 | Panamax | 70 | 120 | 120 | Outbound | 300 | 8.95 | 41004 | Nearshore | 32.7223 | -79.8089 | 2021-12-02 07:54:52
AL QIBLA | 256576000 | 12.7 | 4.47 | Two-way Transit | 49.75 | 2 | 199 | 1200 | 157 | Post-Panamax | 71 | 300 | 298 | Inbound | 260 | 8.95 | 41004 | Offshore | 32.6771 | -79.714 | 2021-12-02 07:55:51
STAR LOUISIANA | 538006859 | 11.7 | 4.47 | Two-way Transit | 21 | 0 | 105 | 669 | 105 | Panamax | 70 | 120 | 120 | Outbound | 260 | 8.95 | 41004 | Nearshore | 32.7207 | -79.8055 | 2021-12-02 07:55:54
STAR LOUISIANA | 538006859 | 11.8 | 4.47 | Two-way Transit | 21 | 0 | 105 | 669 | 105 | Panamax | 70 | 120 | 120 | Outbound | 260 | 8.95 | 41004 | Nearshore | 32.7196 | -79.8033 | 2021-12-02 07:56:32
AL QIBLA | 256576000 | 12.6 | 4.47 | Two-way Transit | 49.75 | 2 | 199 | 1200 | 157 | Post-Panamax | 71 | 300 | 298 | Inbound | 260 | 8.95 | 41004 | Offshore | 32.6788 | -79.7176 | 2021-12-02 07:56:52
STAR LOUISIANA | 538006859 | 11.9 | 4.47 | Two-way Transit | 21 | 0 | 105 | 669 | 105 | Panamax | 70 | 119 | 119 | Outbound | 260 | 8.95 | 41004 | Nearshore | 32.7183 | -79.8005 | 2021-12-02 07:57:20
AL QIBLA | 256576000 | 12.6 | 4.47 | Two-way Transit | 49.75 | 2 | 199 | 1200 | 157 | Post-Panamax | 71 | 300 | 298 | Inbound | 260 | 8.95 | 41004 | Offshore | 32.68 | -79.72 | 2021-12-02 07:57:31
STAR LOUISIANA | 538006859 | 12.1 | 4.47 | Two-way Transit | 25.6 | 2 | 128 | 669 | 105 | Panamax | 70 | 117 | 119 | Outbound | 260 | 8.95 | 41004 | Nearshore | 32.7164 | -79.7964 | 2021-12-02 07:58:32
AL QIBLA | 256576000 | 12.5 | 4.47 | Two-way Transit | 44.5 | 1 | 178 | 1200 | 157 | Post-Panamax | 71 | 298 | 297 | Inbound | 260 | 8.95 | 41004 | Offshore | 32.6826 | -79.7254 | 2021-12-02 07:59:01
AL QIBLA | 256576000 | 12.5 | 4.47 | Two-way Transit | 44.5 | 1 | 178 | 1200 | 157 | Post-Panamax | 71 | 298 | 297 | Inbound | 260 | 8.95 | 41004 | Offshore | 32.6834 | -79.7273 | 2021-12-02 07:59:31
STAR LOUISIANA | 538006859 | 12.2 | 4.47 | Two-way Transit | 21 | 0 | 105 | 669 | 105 | Panamax | 70 | 123 | 123 | Outbound | 260 | 8.95 | 41004 | Nearshore | 32.7144 | -79.7923 | 2021-12-02 07:59:42
STAR LOUISIANA | 538006859 | 12.3 | 4.47 | Two-way Transit | 21 | 0 | 105 | 669 | 105 | Panamax | 70 | 123 | 123 | Outbound | 260 | 8.95 | 41004 | Nearshore | 32.7129 | -79.7895 | 2021-12-02 08:00:31
AL QIBLA | 256576000 | 12.5 | 4.47 | Two-way Transit | 44.5 | 1 | 178 | 1200 | 157 | Post-Panamax | 71 | 298 | 297 | Inbound | 260 | 8.95 | 41004 | Offshore | 32.6851 | -79.7309 | 2021-12-02 08:00:32
STAR LOUISIANA | 538006859 | 12.4 | 4.47 | Two-way Transit | 23.4 | 1 | 117 | 669 | 105 | Panamax | 70 | 122 | 123 | Outbound | 260 | 8.95 | 41004 | Nearshore | 32.7116 | -79.7872 | 2021-12-02 08:01:10
AL QIBLA | 256576000 | 12.5 | 4.47 | Two-way Transit | 49.75 | 2 | 199 | 1200 | 157 | Post-Panamax | 71 | 299 | 297 | Inbound | 260 | 8.95 | 41004 | Offshore | 32.6862 | -79.7333 | 2021-12-02 08:01:11
STAR LOUISIANA | 538006859 | 12.5 | 4.47 | Two-way Transit | 23.4 | 1 | 117 | 669 | 105 | Panamax | 70 | 123 | 122 | Outbound | 260 | 8.95 | 41004 | Nearshore | 32.7085 | -79.7814 | 2021-12-02 08:02:50
AL QIBLA | 256576000 | 12.5 | 4.47 | Two-way Transit | 49.75 | 2 | 199 | 1200 | 157 | Post-Panamax | 71 | 300 | 298 | Inbound | 260 | 8.95 | 41004 | Offshore | 32.6888 | -79.7393 | 2021-12-02 08:02:51
STAR LOUISIANA | 538006859 | 12.6 | 4.47 | Two-way Transit | 23.4 | 1 | 117 | 669 | 105 | Panamax | 70 | 123 | 122 | Outbound | 260 | 8.95 | 41004 | Nearshore | 32.7066 | -79.778 | 2021-12-02 08:03:53
AL QIBLA | 256576000 | 12.5 | 4.47 | Two-way Transit | 44.5 | 1 | 178 | 1200 | 157 | Post-Panamax | 71 | 301 | 300 | Inbound | 260 | 8.95 | 41004 | Nearshore | 32.6906 | -79.7429 | 2021-12-02 08:03:53
STAR LOUISIANA | 538006859 | 12.7 | 4.47 | Two-way Transit | 21 | 0 | 105 | 669 | 105 | Panamax | 70 | 123 | 123 | Outbound | 260 | 8.95 | 41004 | Nearshore | 32.7047 | -79.7745 | 2021-12-02 08:04:50
AL QIBLA | 256576000 | 12.4 | 4.47 | Two-way Transit | 49.75 | 2 | 199 | 1200 | 157 | Post-Panamax | 71 | 302 | 300 | Inbound | 260 | 8.95 | 41004 | Nearshore | 32.6927 | -79.7463 | 2021-12-02 08:04:51
STAR LOUISIANA | 538006859 | 12.6 | 4.47 | Two-way Transit | 23.4 | 1 | 117 | 669 | 105 | Panamax | 70 | 120 | 119 | Outbound | 230 | 6.71 | 41004 | Nearshore | 32.7028 | -79.7709 | 2021-12-02 08:05:50
AL QIBLA | 256576000 | 12.3 | 4.47 | Two-way Transit | 55 | 3 | 220 | 1200 | 157 | Post-Panamax | 71 | 301 | 298 | Inbound | 230 | 6.71 | 41004 | Nearshore | 32.6947 | -79.7504 | 2021-12-02 08:06:01
STAR LOUISIANA | 538006859 | 12.6 | 4.47 | Two-way Transit | 21 | 0 | 105 | 669 | 105 | Panamax | 70 | 119 | 119 | Outbound | 230 | 6.71 | 41004 | Nearshore | 32.7016 | -79.7685 | 2021-12-02 08:06:31
AL QIBLA | 256576000 | 12.3 | 4.47 | Two-way Transit | 49.75 | 2 | 199 | 1200 | 157 | Post-Panamax | 71 | 300 | 298 | Inbound | 230 | 6.71 | 41004 | Nearshore | 32.6964 | -79.7539 | 2021-12-02 08:07:01
STAR LOUISIANA | 538006859 | 12.6 | 4.47 | Two-way Transit | 21 | 0 | 105 | 669 | 105 | Panamax | 70 | 119 | 119 | Outbound | 230 | 6.71 | 41004 | Nearshore | 32.6999 | -79.7648 | 2021-12-02 08:07:31
AL QIBLA | 256576000 | 12.3 | 4.47 | Two-way Transit | 44.5 | 1 | 178 | 1200 | 157 | Post-Panamax | 71 | 298 | 297 | Inbound | 230 | 6.71 | 41004 | Nearshore | 32.6981 | -79.7575 | 2021-12-02 08:08:01
STAR LOUISIANA | 538006859 | 12.8 | 4.47 | Two-way Transit | 25.6 | 2 | 128 | 669 | 105 | Panamax | 70 | 121 | 119 | Outbound | 230 | 6.71 | 41004 | Nearshore | 32.6981 | -79.7612 | 2021-12-02 08:08:31
AL QIBLA | 256576000 | 12.3 | 4.47 | Two-way Transit | 55 | 3 | 220 | 1200 | 157 | Post-Panamax | 71 | 300 | 297 | Inbound | 230 | 6.71 | 41004 | Nearshore | 32.699 | -79.7593 | 2021-12-02 08:08:31
AL QIBLA | 256576000 | 12.3 | 4.47 | One-way Transit | 27.5 | 3 | 220 | 1200 | 157 | Post-Panamax | 71 | 300 | 297 | Inbound | 230 | 6.71 | 41004 | Nearshore | 32.7007 | -79.7628 | 2021-12-02 08:09:31
STAR LOUISIANA | 538006859 | 12.6 | 4.47 | One-way Transit | 12.8 | 2 | 128 | 669 | 105 | Panamax | 70 | 118 | 116 | Outbound | 230 | 6.71 | 41004 | Nearshore | 32.6965 | -79.7575 | 2021-12-02 08:09:31
AL QIBLA | 256576000 | 12.4 | 4.47 | One-way Transit | 27.5 | 3 | 220 | 1200 | 157 | Post-Panamax | 71 | 300 | 297 | Inbound | 230 | 6.71 | 41004 | Nearshore | 32.7026 | -79.767 | 2021-12-02 08:10:42
STAR LOUISIANA | 538006859 | 12.7 | 4.47 | One-way Transit | 10.5 | 0 | 105 | 669 | 105 | Panamax | 70 | 116 | 116 | Outbound | 230 | 6.71 | 41004 | Nearshore | 32.6942 | -79.752 | 2021-12-02 08:11:00
AL QIBLA | 256576000 | 12.4 | 4.47 | One-way Transit | 24.88 | 2 | 199 | 1200 | 157 | Post-Panamax | 71 | 299 | 297 | Inbound | 230 | 6.71 | 41004 | Nearshore | 32.7035 | -79.7689 | 2021-12-02 08:11:13
STAR LOUISIANA | 538006859 | 12.7 | 4.47 | One-way Transit | 10.5 | 0 | 105 | 669 | 105 | Panamax | 70 | 116 | 116 | Outbound | 230 | 6.71 | 41004 | Nearshore | 32.6931 | -79.7495 | 2021-12-02 08:11:40
STAR LOUISIANA | 538006859 | 12.8 | 4.47 | One-way Transit | 12.8 | 2 | 128 | 669 | 105 | Panamax | 70 | 117 | 119 | Outbound | 230 | 6.71 | 41004 | Nearshore | 32.69 | -79.7417 | 2021-12-02 08:13:42
AL QIBLA | 256576000 | 11.2 | 4.47 | One-way Transit | 24.88 | 2 | 199 | 1200 | 157 | Post-Panamax | 71 | 300 | 298 | Inbound | 230 | 6.71 | 41004 | Nearshore | 32.7077 | -79.7779 | 2021-12-02 08:13:51
STAR LOUISIANA | 538006859 | 12.8 | 4.47 | One-way Transit | 10.5 | 0 | 105 | 669 | 105 | Panamax | 70 | 118 | 118 | Outbound | 230 | 6.71 | 41004 | Offshore | 32.6889 | -79.7394 | 2021-12-02 08:14:20
AL QIBLA | 256576000 | 10.8 | 4.47 | One-way Transit | 24.88 | 2 | 199 | 1200 | 157 | Post-Panamax | 71 | 300 | 298 | Inbound | 230 | 6.71 | 41004 | Nearshore | 32.7093 | -79.781 | 2021-12-02 08:14:51
AL QIBLA | 256576000 | 10.5 | 4.47 | One-way Transit | 27.5 | 3 | 220 | 1200 | 157 | Post-Panamax | 71 | 300 | 297 | Inbound | 210 | 6.71 | 41004 | Nearshore | 32.7107 | -79.7841 | 2021-12-02 08:15:52
AL QIBLA | 256576000 | 10.3 | 4.47 | One-way Transit | 27.5 | 3 | 220 | 1200 | 157 | Post-Panamax | 71 | 300 | 297 | Inbound | 210 | 6.71 | 41004 | Nearshore | 32.7114 | -79.7855 | 2021-12-02 08:16:23
AL QIBLA | 256576000 | 10.2 | 4.47 | One-way Transit | 27.5 | 3 | 220 | 1200 | 157 | Post-Panamax | 71 | 300 | 297 | Inbound | 210 | 6.71 | 41004 | Nearshore | 32.7124 | -79.7876 | 2021-12-02 08:17:03
AL QIBLA | 256576000 | 10 | 4.47 | One-way Transit | 27.5 | 3 | 220 | 1200 | 157 | Post-Panamax | 71 | 301 | 298 | Inbound | 210 | 6.71 | 41004 | Nearshore | 32.7137 | -79.7905 | 2021-12-02 08:18:02
STAR LOUISIANA | 538006859 | 12.9 | 4.47 | One-way Transit | 10.5 | 0 | 105 | 669 | 105 | Panamax | 70 | 120 | 120 | Outbound | 210 | 6.71 | 41004 | Offshore | 32.6799 | -79.7202 | 2021-12-02 08:19:31
AL QIBLA | 256576000 | 9.8 | 4.47 | One-way Transit | 30 | 4 | 240 | 1200 | 157 | Post-Panamax | 71 | 302 | 298 | Inbound | 210 | 6.71 | 41004 | Nearshore | 32.7158 | -79.7947 | 2021-12-02 08:19:32
STAR LOUISIANA | 538006859 | 12.9 | 4.47 | One-way Transit | 10.5 | 0 | 105 | 669 | 105 | Panamax | 70 | 120 | 120 | Outbound | 210 | 6.71 | 41004 | Offshore | 32.6787 | -79.7177 | 2021-12-02 08:20:11
AL QIBLA | 256576000 | 9.6 | 4.47 | One-way Transit | 27.5 | 3 | 220 | 1200 | 157 | Post-Panamax | 71 | 301 | 298 | Inbound | 210 | 6.71 | 41004 | Nearshore | 32.7174 | -79.7979 | 2021-12-02 08:20:42
AL QIBLA | 256576000 | 9.5 | 4.47 | One-way Transit | 24.88 | 2 | 199 | 1200 | 157 | Post-Panamax | 71 | 300 | 298 | Inbound | 210 | 6.71 | 41004 | Nearshore | 32.718 | -79.7994 | 2021-12-02 08:21:14
STAR LOUISIANA | 538006859 | 12.9 | 4.47 | One-way Transit | 10.5 | 0 | 105 | 669 | 105 | Panamax | 70 | 120 | 120 | Outbound | 210 | 6.71 | 41004 | Offshore | 32.6761 | -79.7122 | 2021-12-02 08:21:41
STAR LOUISIANA | 538006859 | 12.7 | 4.47 | One-way Transit | 11.7 | 1 | 117 | 669 | 105 | Panamax | 70 | 119 | 120 | Outbound | 210 | 6.71 | 41004 | Offshore | 32.6743 | -79.7085 | 2021-12-02 08:22:41
AL QIBLA | 256576000 | 9.6 | 4.47 | One-way Transit | 27.5 | 3 | 220 | 1200 | 157 | Post-Panamax | 71 | 300 | 297 | Inbound | 210 | 6.71 | 41004 | Nearshore | 32.72 | -79.8034 | 2021-12-02 08:22:42
STAR LOUISIANA | 538006859 | 12.6 | 4.47 | One-way Transit | 10.5 | 0 | 105 | 669 | 105 | Panamax | 70 | 120 | 120 | Outbound | 210 | 6.71 | 41004 | Offshore | 32.6734 | -79.7067 | 2021-12-02 08:23:11
AL QIBLA | 256576000 | 9.8 | 4.47 | One-way Transit | 27.5 | 3 | 220 | 1200 | 157 | Post-Panamax | 71 | 300 | 297 | Inbound | 210 | 6.71 | 41004 | Nearshore | 32.7213 | -79.8062 | 2021-12-02 08:23:42
AL QIBLA | 256576000 | 10 | 4.47 | One-way Transit | 27.5 | 3 | 220 | 1200 | 157 | Post-Panamax | 71 | 300 | 297 | Inbound | 210 | 6.71 | 41004 | Nearshore | 32.7229 | -79.8095 | 2021-12-02 08:24:51
OLUF MAERSK | 220207000 | 10.7 | 6.71 | One-way Transit | 14.6 | 3 | 146 | 777 | 105 | Panamax | 71 | 115 | 118 | Outbound | 180 | 8.95 | 41004 | Nearshore | 32.7227 | -79.8095 | 2021-12-02 08:38:55
OLUF MAERSK | 220207000 | 10.9 | 6.71 | One-way Transit | 10.5 | 0 | 105 | 777 | 105 | Panamax | 71 | 118 | 118 | Outbound | 180 | 8.95 | 41004 | Nearshore | 32.7213 | -79.8063 | 2021-12-02 08:39:55
OLUF MAERSK | 220207000 | 11.1 | 6.71 | One-way Transit | 10.5 | 0 | 105 | 777 | 105 | Panamax | 71 | 119 | 119 | Outbound | 180 | 8.95 | 41004 | Nearshore | 32.7199 | -79.8031 | 2021-12-02 08:40:55
OLUF MAERSK | 220207000 | 11.1 | 6.71 | One-way Transit | 13.2 | 2 | 132 | 777 | 105 | Panamax | 71 | 118 | 120 | Outbound | 180 | 8.95 | 41004 | Nearshore | 32.7192 | -79.8015 | 2021-12-02 08:41:25
OLUF MAERSK | 220207000 | 12.6 | 6.71 | One-way Transit | 13.2 | 2 | 132 | 777 | 105 | Panamax | 71 | 119 | 121 | Outbound | 180 | 8.95 | 41004 | Nearshore | 32.7173 | -79.7975 | 2021-12-02 08:42:36
OLUF MAERSK | 220207000 | 13.2 | 6.71 | One-way Transit | 11.9 | 1 | 119 | 777 | 105 | Panamax | 71 | 121 | 122 | Outbound | 180 | 8.95 | 41004 | Nearshore | 32.7164 | -79.7956 | 2021-12-02 08:43:06
OLUF MAERSK | 220207000 | 14.1 | 6.71 | One-way Transit | 10.5 | 0 | 105 | 777 | 105 | Panamax | 71 | 122 | 122 | Outbound | 180 | 8.95 | 41004 | Nearshore | 32.7132 | -79.7896 | 2021-12-02 08:44:40
OLUF MAERSK | 220207000 | 14.5 | 4.47 | One-way Transit | 10.5 | 0 | 105 | 777 | 105 | Panamax | 71 | 122 | 122 | Outbound | 190 | 6.71 | 41004 | Nearshore | 32.7105 | -79.7844 | 2021-12-02 08:45:58
OLUF MAERSK | 220207000 | 14.6 | 4.47 | One-way Transit | 11.9 | 1 | 119 | 777 | 105 | Panamax | 71 | 121 | 120 | Outbound | 190 | 6.71 | 41004 | Nearshore | 32.7094 | -79.7823 | 2021-12-02 08:46:28
OLUF MAERSK | 220207000 | 14.8 | 4.47 | One-way Transit | 10.5 | 0 | 105 | 777 | 105 | Panamax | 71 | 120 | 120 | Outbound | 190 | 6.71 | 41004 | Nearshore | 32.7072 | -79.7776 | 2021-12-02 08:47:34
OLUF MAERSK | 220207000 | 15 | 4.47 | One-way Transit | 10.5 | 0 | 105 | 777 | 105 | Panamax | 71 | 120 | 120 | Outbound | 190 | 6.71 | 41004 | Nearshore | 32.7031 | -79.7691 | 2021-12-02 08:49:34
OLUF MAERSK | 220207000 | 15.1 | 4.47 | One-way Transit | 10.5 | 0 | 105 | 777 | 105 | Panamax | 71 | 120 | 120 | Outbound | 190 | 6.71 | 41004 | Nearshore | 32.7003 | -79.7635 | 2021-12-02 08:50:52
OLUF MAERSK | 220207000 | 15.2 | 4.47 | One-way Transit | 10.5 | 0 | 105 | 777 | 105 | Panamax | 71 | 120 | 120 | Outbound | 190 | 6.71 | 41004 | Nearshore | 32.6992 | -79.7613 | 2021-12-02 08:51:23
OLUF MAERSK | 220207000 | 15.2 | 4.47 | One-way Transit | 10.5 | 0 | 105 | 777 | 105 | Panamax | 71 | 120 | 120 | Outbound | 190 | 6.71 | 41004 | Nearshore | 32.6966 | -79.7558 | 2021-12-02 08:52:40
OLUF MAERSK | 220207000 | 15.2 | 4.47 | One-way Transit | 10.5 | 0 | 105 | 777 | 105 | Panamax | 71 | 120 | 120 | Outbound | 190 | 6.71 | 41004 | Nearshore | 32.6955 | -79.7536 | 2021-12-02 08:53:10
OLUF MAERSK | 220207000 | 15.2 | 4.47 | One-way Transit | 10.5 | 0 | 105 | 777 | 105 | Panamax | 71 | 120 | 120 | Outbound | 190 | 6.71 | 41004 | Nearshore | 32.6934 | -79.7492 | 2021-12-02 08:54:10
OLUF MAERSK | 220207000 | 14.5 | 4.47 | One-way Transit | 10.5 | 0 | 105 | 777 | 105 | Panamax | 71 | 121 | 121 | Outbound | 230 | 6.71 | 41004 | Offshore | 32.6896 | -79.7415 | 2021-12-02 08:55:58
OLUF MAERSK | 220207000 | 13.9 | 4.47 | One-way Transit | 10.5 | 0 | 105 | 777 | 105 | Panamax | 71 | 121 | 121 | Outbound | 230 | 6.71 | 41004 | Offshore | 32.6884 | -79.7391 | 2021-12-02 08:56:34
OLUF MAERSK | 220207000 | 12.2 | 4.47 | One-way Transit | 11.9 | 1 | 119 | 777 | 105 | Panamax | 71 | 119 | 120 | Outbound | 230 | 6.71 | 41004 | Offshore | 32.6816 | -79.7254 | 2021-12-02 09:00:21
OLUF MAERSK | 220207000 | 12 | 4.47 | One-way Transit | 11.9 | 1 | 119 | 777 | 105 | Panamax | 71 | 119 | 120 | Outbound | 230 | 6.71 | 41004 | Offshore | 32.6779 | -79.7174 | 2021-12-02 09:02:40
OLUF MAERSK | 220207000 | 11.9 | 4.47 | One-way Transit | 11.9 | 1 | 119 | 777 | 105 | Panamax | 71 | 119 | 120 | Outbound | 270 | 8.95 | 41004 | Offshore | 32.6727 | -79.7065 | 2021-12-02 09:05:50
OLUF MAERSK | 220207000 | 11 | 4.47 | One-way Transit | 14.6 | 3 | 146 | 777 | 105 | Panamax | 71 | 122 | 125 | Outbound | 270 | 8.95 | 41004 | Offshore | 32.6677 | -79.696 | 2021-12-02 09:09:00
MSC MARINA | 354972000 | 14.3 | 8.95 | One-way Transit | 22.88 | 3 | 183 | 997 | 131 | Post-Panamax | 72 | 300 | 297 | Inbound | 290 | 11.18 | 41004 | Offshore | 32.675 | -79.709 | 2021-12-02 12:40:37
MSC MARINA | 354972000 | 14.3 | 8.95 | One-way Transit | 20.75 | 2 | 166 | 997 | 131 | Post-Panamax | 72 | 299 | 297 | Inbound | 290 | 11.18 | 41004 | Offshore | 32.6765 | -79.7123 | 2021-12-02 12:41:24
MSC MARINA | 354972000 | 14.4 | 8.95 | One-way Transit | 18.5 | 1 | 148 | 997 | 131 | Post-Panamax | 72 | 298 | 297 | Inbound | 290 | 11.18 | 41004 | Offshore | 32.6794 | -79.7186 | 2021-12-02 12:42:54
MSC MARINA | 354972000 | 14.4 | 8.95 | One-way Transit | 18.5 | 1 | 148 | 997 | 131 | Post-Panamax | 72 | 298 | 297 | Inbound | 290 | 11.18 | 41004 | Offshore | 32.6804 | -79.7206 | 2021-12-02 12:43:24
MSC MARINA | 354972000 | 14.5 | 8.95 | One-way Transit | 18.5 | 1 | 148 | 997 | 131 | Post-Panamax | 72 | 300 | 299 | Inbound | 290 | 13.42 | 41004 | Offshore | 32.6892 | -79.7389 | 2021-12-02 12:47:48
MSC MARINA | 354972000 | 14.5 | 8.95 | One-way Transit | 18.5 | 1 | 148 | 997 | 131 | Post-Panamax | 72 | 300 | 299 | Inbound | 290 | 13.42 | 41004 | Nearshore | 32.695 | -79.7505 | 2021-12-02 12:50:37
MSC MARINA | 354972000 | 14.4 | 8.95 | One-way Transit | 18.5 | 1 | 148 | 997 | 131 | Post-Panamax | 72 | 298 | 297 | Inbound | 290 | 13.42 | 41004 | Nearshore | 32.6975 | -79.7558 | 2021-12-02 12:51:54
MSC MARINA | 354972000 | 14.3 | 8.95 | One-way Transit | 18.5 | 1 | 148 | 997 | 131 | Post-Panamax | 72 | 298 | 297 | Inbound | 290 | 13.42 | 41004 | Nearshore | 32.6994 | -79.7599 | 2021-12-02 12:52:54
MSC MARINA | 354972000 | 14.3 | 8.95 | One-way Transit | 18.5 | 1 | 148 | 997 | 131 | Post-Panamax | 72 | 298 | 297 | Inbound | 290 | 13.42 | 41004 | Nearshore | 32.701 | -79.7633 | 2021-12-02 12:53:43
MSC MARINA | 354972000 | 14.2 | 8.95 | One-way Transit | 16.38 | 0 | 131 | 997 | 131 | Post-Panamax | 72 | 298 | 298 | Inbound | 290 | 13.42 | 41004 | Nearshore | 32.7032 | -79.7682 | 2021-12-02 12:54:54
MSC MARINA | 354972000 | 13 | 8.95 | One-way Transit | 20.75 | 2 | 166 | 997 | 131 | Post-Panamax | 72 | 302 | 300 | Inbound | 290 | 11.18 | 41004 | Nearshore | 32.7084 | -79.7784 | 2021-12-02 12:57:31
MSC MARINA | 354972000 | 12.1 | 8.95 | One-way Transit | 20.75 | 2 | 166 | 997 | 131 | Post-Panamax | 72 | 300 | 298 | Inbound | 290 | 11.18 | 41004 | Nearshore | 32.7107 | -79.783 | 2021-12-02 12:58:51
MSC MARINA | 354972000 | 11.7 | 8.95 | One-way Transit | 20.75 | 2 | 166 | 997 | 131 | Post-Panamax | 72 | 299 | 297 | Inbound | 290 | 11.18 | 41004 | Nearshore | 32.712 | -79.7857 | 2021-12-02 12:59:37
MSC MARINA | 354972000 | 11.3 | 8.95 | One-way Transit | 20.75 | 2 | 166 | 997 | 131 | Post-Panamax | 72 | 300 | 298 | Inbound | 290 | 11.18 | 41004 | Nearshore | 32.7139 | -79.7896 | 2021-12-02 13:00:49
MSC MARINA | 354972000 | 11.1 | 8.95 | One-way Transit | 20.75 | 2 | 166 | 997 | 131 | Post-Panamax | 72 | 300 | 298 | Inbound | 290 | 11.18 | 41004 | Nearshore | 32.7149 | -79.7917 | 2021-12-02 13:01:28
MSC MARINA | 354972000 | 10.7 | 8.95 | One-way Transit | 25 | 4 | 200 | 997 | 131 | Post-Panamax | 72 | 300 | 296 | Inbound | 290 | 11.18 | 41004 | Nearshore | 32.7171 | -79.7963 | 2021-12-02 13:02:58
MSC MARINA | 354972000 | 10.6 | 8.95 | One-way Transit | 20.75 | 2 | 166 | 997 | 131 | Post-Panamax | 72 | 298 | 296 | Inbound | 290 | 11.18 | 41004 | Nearshore | 32.7179 | -79.7979 | 2021-12-02 13:03:29
MSC MARINA | 354972000 | 10.9 | 8.95 | One-way Transit | 20.75 | 2 | 166 | 997 | 131 | Post-Panamax | 72 | 297 | 295 | Inbound | 290 | 11.18 | 41004 | Nearshore | 32.7195 | -79.8016 | 2021-12-02 13:04:39
MSC MARINA | 354972000 | 11.1 | 8.95 | One-way Transit | 18.5 | 1 | 148 | 997 | 131 | Post-Panamax | 72 | 297 | 296 | Inbound | 290 | 13.42 | 41004 | Nearshore | 32.7201 | -79.8032 | 2021-12-02 13:05:09
MSC MARINA | 354972000 | 11.3 | 8.95 | One-way Transit | 18.5 | 1 | 148 | 997 | 131 | Post-Panamax | 72 | 297 | 296 | Inbound | 290 | 13.42 | 41004 | Nearshore | 32.7223 | -79.8082 | 2021-12-02 13:06:39
DUBLIN EXPRESS | 310825000 | 14.5 | 11.18 | One-way Transit | 10.5 | 0 | 105 | 922 | 105 | Panamax | 70 | 300 | 300 | Inbound | 270 | 13.42 | 41004 | Offshore | 32.6696 | -79.6982 | 2021-12-02 16:41:40
DUBLIN EXPRESS | 310825000 | 14.8 | 11.18 | One-way Transit | 12.1 | 1 | 121 | 922 | 105 | Panamax | 70 | 299 | 300 | Inbound | 270 | 13.42 | 41004 | Offshore | 32.6706 | -79.7003 | 2021-12-02 16:42:10
DUBLIN EXPRESS | 310825000 | 15.3 | 11.18 | One-way Transit | 10.5 | 0 | 105 | 922 | 105 | Panamax | 70 | 298 | 298 | Inbound | 270 | 13.42 | 41004 | Offshore | 32.6743 | -79.7082 | 2021-12-02 16:43:59
DUBLIN EXPRESS | 310825000 | 15.5 | 11.18 | One-way Transit | 10.5 | 0 | 105 | 922 | 105 | Panamax | 70 | 298 | 298 | Inbound | 270 | 13.42 | 41004 | Offshore | 32.6763 | -79.7127 | 2021-12-02 16:44:59
DUBLIN EXPRESS | 310825000 | 15.6 | 11.18 | One-way Transit | 12.1 | 1 | 121 | 922 | 105 | Panamax | 70 | 297 | 298 | Inbound | 270 | 13.42 | 41004 | Offshore | 32.6783 | -79.7172 | 2021-12-02 16:45:59
DUBLIN EXPRESS | 310825000 | 15.7 | 11.18 | One-way Transit | 10.5 | 0 | 105 | 922 | 105 | Panamax | 70 | 298 | 298 | Inbound | 270 | 13.42 | 41004 | Offshore | 32.6804 | -79.7219 | 2021-12-02 16:46:59
DUBLIN EXPRESS | 310825000 | 15.7 | 11.18 | One-way Transit | 10.5 | 0 | 105 | 922 | 105 | Panamax | 70 | 298 | 298 | Inbound | 270 | 13.42 | 41004 | Offshore | 32.6816 | -79.7246 | 2021-12-02 16:47:34
DUBLIN EXPRESS | 310825000 | 15.7 | 11.18 | One-way Transit | 10.5 | 0 | 105 | 922 | 105 | Panamax | 70 | 300 | 300 | Inbound | 270 | 13.42 | 41004 | Offshore | 32.6831 | -79.7278 | 2021-12-02 16:48:17
DUBLIN EXPRESS | 310825000 | 15.8 | 11.18 | One-way Transit | 10.5 | 0 | 105 | 922 | 105 | Panamax | 70 | 300 | 300 | Inbound | 270 | 13.42 | 41004 | Offshore | 32.6848 | -79.7314 | 2021-12-02 16:49:05
DUBLIN EXPRESS | 310825000 | 15.8 | 11.18 | One-way Transit | 10.5 | 0 | 105 | 922 | 105 | Panamax | 70 | 300 | 300 | Inbound | 270 | 13.42 | 41004 | Offshore | 32.6883 | -79.7386 | 2021-12-02 16:50:41
DUBLIN EXPRESS | 310825000 | 15.7 | 11.18 | One-way Transit | 12.1 | 1 | 121 | 922 | 105 | Panamax | 70 | 300 | 299 | Inbound | 270 | 13.42 | 41004 | Nearshore | 32.6898 | -79.7417 | 2021-12-02 16:51:24
DUBLIN EXPRESS | 310825000 | 15.7 | 11.18 | One-way Transit | 12.1 | 1 | 121 | 922 | 105 | Panamax | 70 | 301 | 300 | Inbound | 270 | 13.42 | 41004 | Nearshore | 32.6927 | -79.7476 | 2021-12-02 16:52:41
DUBLIN EXPRESS | 310825000 | 15.6 | 11.18 | One-way Transit | 15.3 | 3 | 153 | 922 | 105 | Panamax | 70 | 298 | 301 | Inbound | 270 | 13.42 | 41004 | Nearshore | 32.6944 | -79.7512 | 2021-12-02 16:53:29
DUBLIN EXPRESS | 310825000 | 15.6 | 11.18 | One-way Transit | 10.5 | 0 | 105 | 922 | 105 | Panamax | 70 | 302 | 302 | Inbound | 270 | 13.42 | 41004 | Nearshore | 32.6971 | -79.7564 | 2021-12-02 16:54:41
DUBLIN EXPRESS | 310825000 | 15.5 | 11.18 | One-way Transit | 10.5 | 0 | 105 | 922 | 105 | Panamax | 70 | 302 | 302 | Inbound | 260 | 13.42 | 41004 | Nearshore | 32.6997 | -79.7612 | 2021-12-02 16:55:47
DUBLIN EXPRESS | 310825000 | 15.1 | 11.18 | One-way Transit | 12.1 | 1 | 121 | 922 | 105 | Panamax | 70 | 301 | 300 | Inbound | 260 | 13.42 | 41004 | Nearshore | 32.7019 | -79.7655 | 2021-12-02 16:56:47
DUBLIN EXPRESS | 310825000 | 14.8 | 11.18 | One-way Transit | 10.5 | 0 | 105 | 922 | 105 | Panamax | 70 | 300 | 300 | Inbound | 260 | 13.42 | 41004 | Nearshore | 32.704 | -79.7697 | 2021-12-02 16:57:47
DUBLIN EXPRESS | 310825000 | 14.7 | 11.18 | One-way Transit | 10.5 | 0 | 105 | 922 | 105 | Panamax | 70 | 300 | 300 | Inbound | 260 | 13.42 | 41004 | Nearshore | 32.705 | -79.7719 | 2021-12-02 16:58:17
DUBLIN EXPRESS | 310825000 | 14.5 | 11.18 | One-way Transit | 10.5 | 0 | 105 | 922 | 105 | Panamax | 70 | 300 | 300 | Inbound | 260 | 13.42 | 41004 | Nearshore | 32.7076 | -79.7773 | 2021-12-02 16:59:35
DUBLIN EXPRESS | 310825000 | 13.4 | 11.18 | One-way Transit | 12.1 | 1 | 121 | 922 | 105 | Panamax | 70 | 301 | 302 | Inbound | 260 | 13.42 | 41004 | Nearshore | 32.7097 | -79.7813 | 2021-12-02 17:00:35
DUBLIN EXPRESS | 310825000 | 12.6 | 11.18 | One-way Transit | 12.1 | 1 | 121 | 922 | 105 | Panamax | 70 | 301 | 300 | Inbound | 260 | 13.42 | 41004 | Nearshore | 32.7116 | -79.7848 | 2021-12-02 17:01:35
DUBLIN EXPRESS | 310825000 | 11.7 | 11.18 | One-way Transit | 10.5 | 0 | 105 | 922 | 105 | Panamax | 70 | 299 | 299 | Inbound | 260 | 13.42 | 41004 | Nearshore | 32.7135 | -79.7887 | 2021-12-02 17:02:41
DUBLIN EXPRESS | 310825000 | 10.8 | 11.18 | One-way Transit | 10.5 | 0 | 105 | 922 | 105 | Panamax | 70 | 299 | 299 | Inbound | 260 | 13.42 | 41004 | Nearshore | 32.715 | -79.7919 | 2021-12-02 17:03:41
DUBLIN EXPRESS | 310825000 | 10.7 | 11.18 | One-way Transit | 12.1 | 1 | 121 | 922 | 105 | Panamax | 70 | 298 | 299 | Inbound | 260 | 13.42 | 41004 | Nearshore | 32.7164 | -79.795 | 2021-12-02 17:04:42
DUBLIN EXPRESS | 310825000 | 10.8 | 11.18 | One-way Transit | 12.1 | 1 | 121 | 922 | 105 | Panamax | 70 | 298 | 297 | Inbound | 260 | 15.66 | 41004 | Nearshore | 32.7174 | -79.7971 | 2021-12-02 17:05:22
DUBLIN EXPRESS | 310825000 | 11 | 11.18 | One-way Transit | 13.7 | 2 | 137 | 922 | 105 | Panamax | 70 | 298 | 296 | Inbound | 260 | 15.66 | 41004 | Nearshore | 32.7188 | -79.8002 | 2021-12-02 17:06:22
DUBLIN EXPRESS | 310825000 | 11.2 | 11.18 | One-way Transit | 12.1 | 1 | 121 | 922 | 105 | Panamax | 70 | 298 | 297 | Inbound | 260 | 15.66 | 41004 | Nearshore | 32.7211 | -79.8056 | 2021-12-02 17:08:01
DUBLIN EXPRESS | 310825000 | 11.2 | 11.18 | One-way Transit | 10.5 | 0 | 105 | 922 | 105 | Panamax | 70 | 297 | 297 | Inbound | 260 | 15.66 | 41004 | Nearshore | 32.7219 | -79.8073 | 2021-12-02 17:08:32
MSC UBERTY | 636013689 | 13.5 | 11.18 | One-way Transit | 17.62 | 0 | 141 | 1092 | 141 | Post-Panamax | 71 | 119 | 119 | Outbound | 260 | 15.66 | 41004 | Nearshore | 32.7216 | -79.8067 | 2021-12-02 17:58:59
MSC UBERTY | 636013689 | 12.7 | 11.18 | One-way Transit | 17.62 | 0 | 141 | 1092 | 141 | Post-Panamax | 71 | 118 | 118 | Outbound | 260 | 15.66 | 41004 | Nearshore | 32.7199 | -79.8031 | 2021-12-02 18:00:00
MSC UBERTY | 636013689 | 11.9 | 11.18 | One-way Transit | 17.62 | 0 | 141 | 1092 | 141 | Post-Panamax | 71 | 118 | 118 | Outbound | 260 | 15.66 | 41004 | Nearshore | 32.7184 | -79.7997 | 2021-12-02 18:00:59
MSC UBERTY | 636013689 | 11.3 | 11.18 | One-way Transit | 20 | 1 | 160 | 1092 | 141 | Post-Panamax | 71 | 122 | 121 | Outbound | 260 | 15.66 | 41004 | Nearshore | 32.717 | -79.7965 | 2021-12-02 18:02:00
MSC UBERTY | 636013689 | 12 | 11.18 | One-way Transit | 34.12 | 7 | 273 | 1092 | 141 | Post-Panamax | 71 | 131 | 124 | Outbound | 260 | 15.66 | 41004 | Nearshore | 32.7154 | -79.7933 | 2021-12-02 18:03:00
MSC UBERTY | 636013689 | 12.4 | 11.18 | One-way Transit | 22.38 | 2 | 179 | 1092 | 141 | Post-Panamax | 71 | 122 | 124 | Outbound | 260 | 15.66 | 41004 | Nearshore | 32.7142 | -79.791 | 2021-12-02 18:03:40
MSC UBERTY | 636013689 | 13 | 11.18 | One-way Transit | 20 | 1 | 160 | 1092 | 141 | Post-Panamax | 71 | 125 | 124 | Outbound | 260 | 15.66 | 41004 | Nearshore | 32.7123 | -79.7876 | 2021-12-02 18:04:40
MSC UBERTY | 636013689 | 14.1 | 11.18 | One-way Transit | 20 | 1 | 160 | 1092 | 141 | Post-Panamax | 71 | 124 | 123 | Outbound | 260 | 15.66 | 41004 | Nearshore | 32.7099 | -79.7834 | 2021-12-02 18:05:50
MSC UBERTY | 636013689 | 14.7 | 11.18 | One-way Transit | 22.38 | 2 | 179 | 1092 | 141 | Post-Panamax | 71 | 123 | 121 | Outbound | 260 | 15.66 | 41004 | Nearshore | 32.7077 | -79.7792 | 2021-12-02 18:06:54
MSC UBERTY | 636013689 | 14.9 | 11.18 | One-way Transit | 22.38 | 2 | 179 | 1092 | 141 | Post-Panamax | 71 | 123 | 121 | Outbound | 260 | 15.66 | 41004 | Nearshore | 32.7056 | -79.7751 | 2021-12-02 18:07:54
MSC UBERTY | 636013689 | 15.4 | 11.18 | One-way Transit | 17.62 | 0 | 141 | 1092 | 141 | Post-Panamax | 71 | 121 | 121 | Outbound | 260 | 15.66 | 41004 | Nearshore | 32.7035 | -79.771 | 2021-12-02 18:08:54
MSC UBERTY | 636013689 | 15.5 | 11.18 | One-way Transit | 17.62 | 0 | 141 | 1092 | 141 | Post-Panamax | 71 | 121 | 121 | Outbound | 260 | 15.66 | 41004 | Nearshore | 32.7023 | -79.7685 | 2021-12-02 18:09:30
MSC UBERTY | 636013689 | 15.7 | 11.18 | One-way Transit | 20 | 1 | 160 | 1092 | 141 | Post-Panamax | 71 | 122 | 121 | Outbound | 260 | 15.66 | 41004 | Nearshore | 32.6995 | -79.763 | 2021-12-02 18:10:47
MSC UBERTY | 636013689 | 15.8 | 11.18 | One-way Transit | 17.62 | 0 | 141 | 1092 | 141 | Post-Panamax | 71 | 121 | 121 | Outbound | 260 | 15.66 | 41004 | Nearshore | 32.697 | -79.7578 | 2021-12-02 18:11:59
MSC UBERTY | 636013689 | 15.7 | 11.18 | One-way Transit | 22.38 | 2 | 179 | 1092 | 141 | Post-Panamax | 71 | 123 | 121 | Outbound | 260 | 15.66 | 41004 | Nearshore | 32.6959 | -79.7556 | 2021-12-02 18:12:30
MSC UBERTY | 636013689 | 15.6 | 11.18 | One-way Transit | 17.62 | 0 | 141 | 1092 | 141 | Post-Panamax | 71 | 121 | 121 | Outbound | 260 | 15.66 | 41004 | Nearshore | 32.6936 | -79.7508 | 2021-12-02 18:13:36
MSC UBERTY | 636013689 | 15.7 | 11.18 | One-way Transit | 17.62 | 0 | 141 | 1092 | 141 | Post-Panamax | 71 | 121 | 121 | Outbound | 260 | 15.66 | 41004 | Nearshore | 32.6915 | -79.7465 | 2021-12-02 18:14:36
MSC UBERTY | 636013689 | 15.6 | 11.18 | One-way Transit | 17.62 | 0 | 141 | 1092 | 141 | Post-Panamax | 71 | 121 | 121 | Outbound | 260 | 15.66 | 41004 | Nearshore | 32.6893 | -79.7423 | 2021-12-02 18:15:36
MSC UBERTY | 636013689 | 15.8 | 11.18 | One-way Transit | 20 | 1 | 160 | 1092 | 141 | Post-Panamax | 71 | 120 | 119 | Outbound | 260 | 15.66 | 41004 | Offshore | 32.6873 | -79.7379 | 2021-12-02 18:16:36
MSC UBERTY | 636013689 | 16.2 | 11.18 | One-way Transit | 17.62 | 0 | 141 | 1092 | 141 | Post-Panamax | 71 | 119 | 119 | Outbound | 260 | 15.66 | 41004 | Offshore | 32.6851 | -79.7329 | 2021-12-02 18:17:42
MSC UBERTY | 636013689 | 16.3 | 11.18 | One-way Transit | 20 | 1 | 160 | 1092 | 141 | Post-Panamax | 71 | 122 | 121 | Outbound | 260 | 15.66 | 41004 | Offshore | 32.6841 | -79.7306 | 2021-12-02 18:18:11
MSC UBERTY | 636013689 | 16.3 | 11.18 | One-way Transit | 17.62 | 0 | 141 | 1092 | 141 | Post-Panamax | 71 | 121 | 121 | Outbound | 260 | 15.66 | 41004 | Offshore | 32.6819 | -79.7262 | 2021-12-02 18:19:11
MSC UBERTY | 636013689 | 15.3 | 11.18 | One-way Transit | 17.62 | 0 | 141 | 1092 | 141 | Post-Panamax | 71 | 122 | 122 | Outbound | 260 | 15.66 | 41004 | Offshore | 32.6787 | -79.7198 | 2021-12-02 18:20:42
MSC UBERTY | 636013689 | 14.7 | 11.18 | One-way Transit | 17.62 | 0 | 141 | 1092 | 141 | Post-Panamax | 71 | 122 | 122 | Outbound | 260 | 15.66 | 41004 | Offshore | 32.6764 | -79.7152 | 2021-12-02 18:21:48
MSC UBERTY | 636013689 | 14.4 | 11.18 | One-way Transit | 17.62 | 0 | 141 | 1092 | 141 | Post-Panamax | 71 | 122 | 122 | Outbound | 260 | 15.66 | 41004 | Offshore | 32.6744 | -79.7113 | 2021-12-02 18:22:48
MSC UBERTY | 636013689 | 14.2 | 11.18 | One-way Transit | 22.38 | 2 | 179 | 1092 | 141 | Post-Panamax | 71 | 122 | 120 | Outbound | 260 | 15.66 | 41004 | Offshore | 32.6724 | -79.7074 | 2021-12-02 18:23:48
MSC UBERTY | 636013689 | 14 | 11.18 | One-way Transit | 22.38 | 2 | 179 | 1092 | 141 | Post-Panamax | 71 | 121 | 119 | Outbound | 260 | 15.66 | 41004 | Offshore | 32.6706 | -79.7036 | 2021-12-02 18:24:48
MSC UBERTY | 636013689 | 13.9 | 11.18 | One-way Transit | 20 | 1 | 160 | 1092 | 141 | Post-Panamax | 71 | 121 | 120 | Outbound | 260 | 15.66 | 41004 | Offshore | 32.6686 | -79.6993 | 2021-12-02 18:25:53
MSC UBERTY | 636013689 | 13.9 | 11.18 | One-way Transit | 22.38 | 2 | 179 | 1092 | 141 | Post-Panamax | 71 | 123 | 121 | Outbound | 260 | 15.66 | 41004 | Offshore | 32.6677 | -79.6974 | 2021-12-02 18:26:24
TAMINA | 636092392 | 14.2 | 13.42 | One-way Transit | 17.8 | 3 | 178 | 905 | 131 | Panamax | 79 | 301 | 298 | Inbound | 230 | 17.9 | 41004 | Offshore | 32.6681 | -79.6951 | 2021-12-02 21:50:00
TAMINA | 636092392 | 14.1 | 13.42 | One-way Transit | 14.7 | 1 | 147 | 905 | 131 | Panamax | 79 | 299 | 298 | Inbound | 230 | 17.9 | 41004 | Offshore | 32.6691 | -79.6971 | 2021-12-02 21:50:30
TAMINA | 636092392 | 14.1 | 13.42 | One-way Transit | 16.3 | 2 | 163 | 905 | 131 | Panamax | 79 | 300 | 298 | Inbound | 230 | 17.9 | 41004 | Offshore | 32.6702 | -79.6996 | 2021-12-02 21:51:06
TAMINA | 636092392 | 14.1 | 13.42 | One-way Transit | 14.7 | 1 | 147 | 905 | 131 | Panamax | 79 | 299 | 298 | Inbound | 230 | 17.9 | 41004 | Offshore | 32.6731 | -79.7056 | 2021-12-02 21:52:36
TAMINA | 636092392 | 14.1 | 13.42 | One-way Transit | 14.7 | 1 | 147 | 905 | 131 | Panamax | 79 | 298 | 297 | Inbound | 230 | 17.9 | 41004 | Offshore | 32.675 | -79.7097 | 2021-12-02 21:53:36
TAMINA | 636092392 | 14.1 | 13.42 | One-way Transit | 14.7 | 1 | 147 | 905 | 131 | Panamax | 79 | 298 | 297 | Inbound | 230 | 17.9 | 41004 | Offshore | 32.6769 | -79.7138 | 2021-12-02 21:54:36
TAMINA | 636092392 | 14.1 | 15.66 | One-way Transit | 16.3 | 2 | 163 | 905 | 131 | Panamax | 79 | 299 | 297 | Inbound | 240 | 17.9 | 41004 | Offshore | 32.679 | -79.7182 | 2021-12-02 21:55:42
TAMINA | 636092392 | 14.1 | 15.66 | One-way Transit | 14.7 | 1 | 147 | 905 | 131 | Panamax | 79 | 298 | 297 | Inbound | 240 | 17.9 | 41004 | Offshore | 32.6812 | -79.7231 | 2021-12-02 21:56:53
TAMINA | 636092392 | 14.1 | 15.66 | One-way Transit | 16.3 | 2 | 163 | 905 | 131 | Panamax | 79 | 300 | 298 | Inbound | 240 | 17.9 | 41004 | Offshore | 32.6833 | -79.7275 | 2021-12-02 21:58:00
TAMINA | 636092392 | 14 | 15.66 | One-way Transit | 16.3 | 2 | 163 | 905 | 131 | Panamax | 79 | 300 | 298 | Inbound | 240 | 17.9 | 41004 | Offshore | 32.6846 | -79.7304 | 2021-12-02 21:58:43
TAMINA | 636092392 | 14.1 | 15.66 | One-way Transit | 13.1 | 0 | 131 | 905 | 131 | Panamax | 79 | 299 | 299 | Inbound | 240 | 17.9 | 41004 | Offshore | 32.6868 | -79.7348 | 2021-12-02 21:59:49
TAMINA | 636092392 | 14.1 | 15.66 | One-way Transit | 16.3 | 2 | 163 | 905 | 131 | Panamax | 79 | 301 | 299 | Inbound | 240 | 17.9 | 41004 | Offshore | 32.6891 | -79.7396 | 2021-12-02 22:01:00
TAMINA | 636092392 | 14.1 | 15.66 | One-way Transit | 16.3 | 2 | 163 | 905 | 131 | Panamax | 79 | 301 | 299 | Inbound | 240 | 17.9 | 41004 | Nearshore | 32.6903 | -79.742 | 2021-12-02 22:01:36
TAMINA | 636092392 | 14 | 15.66 | One-way Transit | 16.3 | 2 | 163 | 905 | 131 | Panamax | 79 | 300 | 298 | Inbound | 240 | 17.9 | 41004 | Nearshore | 32.6927 | -79.7468 | 2021-12-02 22:02:49
TAMINA | 636092392 | 14.1 | 15.66 | One-way Transit | 16.3 | 2 | 163 | 905 | 131 | Panamax | 79 | 300 | 298 | Inbound | 240 | 17.9 | 41004 | Nearshore | 32.6948 | -79.7512 | 2021-12-02 22:03:54
TAMINA | 636092392 | 14.1 | 15.66 | One-way Transit | 16.3 | 2 | 163 | 905 | 131 | Panamax | 79 | 300 | 298 | Inbound | 240 | 17.9 | 41004 | Nearshore | 32.6967 | -79.7553 | 2021-12-02 22:04:54
TAMINA | 636092392 | 14 | 15.66 | One-way Transit | 16.3 | 2 | 163 | 905 | 131 | Panamax | 79 | 300 | 298 | Inbound | 240 | 17.9 | 41004 | Nearshore | 32.6977 | -79.7572 | 2021-12-02 22:05:24
TAMINA | 636092392 | 14 | 15.66 | One-way Transit | 16.3 | 2 | 163 | 905 | 131 | Panamax | 79 | 300 | 298 | Inbound | 240 | 17.9 | 41004 | Nearshore | 32.7001 | -79.7625 | 2021-12-02 22:06:42
TAMINA | 636092392 | 13.7 | 15.66 | One-way Transit | 14.7 | 1 | 147 | 905 | 131 | Panamax | 79 | 298 | 297 | Inbound | 240 | 17.9 | 41004 | Nearshore | 32.7016 | -79.7657 | 2021-12-02 22:07:30
TAMINA | 636092392 | 13.4 | 15.66 | One-way Transit | 17.8 | 3 | 178 | 905 | 131 | Panamax | 79 | 302 | 299 | Inbound | 240 | 17.9 | 41004 | Nearshore | 32.7039 | -79.7703 | 2021-12-02 22:08:43
TAMINA | 636092392 | 13.3 | 15.66 | One-way Transit | 17.8 | 3 | 178 | 905 | 131 | Panamax | 79 | 301 | 298 | Inbound | 240 | 17.9 | 41004 | Nearshore | 32.705 | -79.7726 | 2021-12-02 22:09:18
TAMINA | 636092392 | 12.9 | 15.66 | One-way Transit | 16.3 | 2 | 163 | 905 | 131 | Panamax | 79 | 301 | 299 | Inbound | 240 | 17.9 | 41004 | Nearshore | 32.7077 | -79.7781 | 2021-12-02 22:10:48
TAMINA | 636092392 | 12.9 | 15.66 | One-way Transit | 16.3 | 2 | 163 | 905 | 131 | Panamax | 79 | 302 | 300 | Inbound | 240 | 17.9 | 41004 | Nearshore | 32.7095 | -79.7816 | 2021-12-02 22:11:44
TAMINA | 636092392 | 12.7 | 15.66 | One-way Transit | 14.7 | 1 | 147 | 905 | 131 | Panamax | 79 | 300 | 299 | Inbound | 240 | 17.9 | 41004 | Nearshore | 32.7116 | -79.7857 | 2021-12-02 22:12:54
TAMINA | 636092392 | 12.6 | 15.66 | One-way Transit | 13.1 | 0 | 131 | 905 | 131 | Panamax | 79 | 299 | 299 | Inbound | 240 | 17.9 | 41004 | Nearshore | 32.7133 | -79.7893 | 2021-12-02 22:13:54
TAMINA | 636092392 | 12.5 | 15.66 | One-way Transit | 16.3 | 2 | 163 | 905 | 131 | Panamax | 79 | 299 | 297 | Inbound | 240 | 17.9 | 41004 | Nearshore | 32.7151 | -79.7929 | 2021-12-02 22:14:54
TAMINA | 636092392 | 12.4 | 15.66 | One-way Transit | 14.7 | 1 | 147 | 905 | 131 | Panamax | 79 | 297 | 296 | Inbound | 230 | 17.9 | 41004 | Nearshore | 32.7168 | -79.7964 | 2021-12-02 22:15:54
TAMINA | 636092392 | 12.3 | 15.66 | One-way Transit | 13.1 | 0 | 131 | 905 | 131 | Panamax | 79 | 296 | 296 | Inbound | 230 | 17.9 | 41004 | Nearshore | 32.7176 | -79.7984 | 2021-12-02 22:16:25
TAMINA | 636092392 | 11.8 | 15.66 | One-way Transit | 17.8 | 3 | 178 | 905 | 131 | Panamax | 79 | 299 | 296 | Inbound | 230 | 17.9 | 41004 | Nearshore | 32.7194 | -79.8024 | 2021-12-02 22:17:35
TAMINA | 636092392 | 11.4 | 15.66 | One-way Transit | 17.8 | 3 | 178 | 905 | 131 | Panamax | 79 | 299 | 296 | Inbound | 230 | 17.9 | 41004 | Nearshore | 32.7209 | -79.8056 | 2021-12-02 22:18:34
TAMINA | 636092392 | 11.2 | 15.66 | One-way Transit | 20.9 | 5 | 209 | 905 | 131 | Panamax | 79 | 300 | 295 | Inbound | 230 | 17.9 | 41004 | Nearshore | 32.7227 | -79.8095 | 2021-12-02 22:19:45
ATHENIAN | 636018028 | 12.3 | 17.9 | One-way Transit | 26 | 3 | 208 | 1145 | 148 | Post-Panamax | 71 | 116 | 119 | Outbound | 230 | 20.13 | 41004 | Nearshore | 32.7224 | -79.8092 | 2021-12-02 23:05:40
ATHENIAN | 636018028 | 12.1 | 17.9 | One-way Transit | 28.5 | 4 | 228 | 1145 | 148 | Post-Panamax | 71 | 116 | 120 | Outbound | 230 | 20.13 | 41004 | Nearshore | 32.7217 | -79.8077 | 2021-12-02 23:06:11
ATHENIAN | 636018028 | 11.7 | 17.9 | One-way Transit | 23.5 | 2 | 188 | 1145 | 148 | Post-Panamax | 71 | 117 | 119 | Outbound | 230 | 20.13 | 41004 | Nearshore | 32.7202 | -79.804 | 2021-12-02 23:07:11
ATHENIAN | 636018028 | 10.9 | 17.9 | One-way Transit | 28.5 | 4 | 228 | 1145 | 148 | Post-Panamax | 71 | 115 | 119 | Outbound | 230 | 20.13 | 41004 | Nearshore | 32.718 | -79.7987 | 2021-12-02 23:08:51
ATHENIAN | 636018028 | 10.8 | 17.9 | One-way Transit | 26 | 3 | 208 | 1145 | 148 | Post-Panamax | 71 | 118 | 121 | Outbound | 230 | 20.13 | 41004 | Nearshore | 32.7173 | -79.797 | 2021-12-02 23:09:21
ATHENIAN | 636018028 | 11.3 | 17.9 | One-way Transit | 28.5 | 4 | 228 | 1145 | 148 | Post-Panamax | 71 | 121 | 125 | Outbound | 230 | 20.13 | 41004 | Nearshore | 32.715 | -79.7922 | 2021-12-02 23:10:50
ATHENIAN | 636018028 | 11.6 | 17.9 | One-way Transit | 26 | 3 | 208 | 1145 | 148 | Post-Panamax | 71 | 122 | 125 | Outbound | 230 | 20.13 | 41004 | Nearshore | 32.7133 | -79.789 | 2021-12-02 23:11:51
ATHENIAN | 636018028 | 11.8 | 17.9 | One-way Transit | 26 | 3 | 208 | 1145 | 148 | Post-Panamax | 71 | 122 | 125 | Outbound | 230 | 20.13 | 41004 | Nearshore | 32.7123 | -79.7871 | 2021-12-02 23:12:32
ATHENIAN | 636018028 | 12 | 17.9 | One-way Transit | 21 | 1 | 168 | 1145 | 148 | Post-Panamax | 71 | 123 | 124 | Outbound | 230 | 20.13 | 41004 | Nearshore | 32.7108 | -79.7844 | 2021-12-02 23:13:20
ATHENIAN | 636018028 | 12.6 | 17.9 | One-way Transit | 21 | 1 | 168 | 1145 | 148 | Post-Panamax | 71 | 123 | 124 | Outbound | 230 | 22.37 | 41004 | Nearshore | 32.7076 | -79.7784 | 2021-12-02 23:15:00
ATHENIAN | 636018028 | 12.7 | 17.9 | One-way Transit | 21 | 1 | 168 | 1145 | 148 | Post-Panamax | 71 | 120 | 121 | Outbound | 230 | 22.37 | 41004 | Nearshore | 32.7058 | -79.7748 | 2021-12-02 23:16:00
ATHENIAN | 636018028 | 12.9 | 17.9 | One-way Transit | 23.5 | 2 | 188 | 1145 | 148 | Post-Panamax | 71 | 120 | 122 | Outbound | 230 | 22.37 | 41004 | Nearshore | 32.7046 | -79.7723 | 2021-12-02 23:16:41
ATHENIAN | 636018028 | 13.1 | 17.9 | One-way Transit | 23.5 | 2 | 188 | 1145 | 148 | Post-Panamax | 71 | 120 | 122 | Outbound | 230 | 22.37 | 41004 | Nearshore | 32.7029 | -79.7689 | 2021-12-02 23:17:41
ATHENIAN | 636018028 | 13.2 | 17.9 | One-way Transit | 21 | 1 | 168 | 1145 | 148 | Post-Panamax | 71 | 120 | 121 | Outbound | 230 | 22.37 | 41004 | Nearshore | 32.7008 | -79.7645 | 2021-12-02 23:18:52
ATHENIAN | 636018028 | 13.3 | 17.9 | One-way Transit | 21 | 1 | 168 | 1145 | 148 | Post-Panamax | 71 | 120 | 121 | Outbound | 230 | 22.37 | 41004 | Nearshore | 32.6993 | -79.7614 | 2021-12-02 23:19:41
ATHENIAN | 636018028 | 13.4 | 17.9 | One-way Transit | 23.5 | 2 | 188 | 1145 | 148 | Post-Panamax | 71 | 120 | 122 | Outbound | 230 | 22.37 | 41004 | Nearshore | 32.6981 | -79.7588 | 2021-12-02 23:20:22
ATHENIAN | 636018028 | 13.5 | 17.9 | One-way Transit | 23.5 | 2 | 188 | 1145 | 148 | Post-Panamax | 71 | 120 | 122 | Outbound | 230 | 22.37 | 41004 | Nearshore | 32.6953 | -79.7531 | 2021-12-02 23:21:51
ATHENIAN | 636018028 | 13.5 | 17.9 | One-way Transit | 21 | 1 | 168 | 1145 | 148 | Post-Panamax | 71 | 120 | 121 | Outbound | 230 | 22.37 | 41004 | Nearshore | 32.6932 | -79.7486 | 2021-12-02 23:23:01
ATHENIAN | 636018028 | 13.6 | 17.9 | One-way Transit | 23.5 | 2 | 188 | 1145 | 148 | Post-Panamax | 71 | 119 | 121 | Outbound | 230 | 22.37 | 41004 | Nearshore | 32.6913 | -79.7447 | 2021-12-02 23:24:01
ATHENIAN | 636018028 | 13.6 | 20.13 | One-way Transit | 26 | 3 | 208 | 1145 | 148 | Post-Panamax | 71 | 119 | 122 | Outbound | 230 | 22.37 | 41004 | Offshore | 32.6895 | -79.7409 | 2021-12-02 23:25:01
ATHENIAN | 636018028 | 13.6 | 20.13 | One-way Transit | 23.5 | 2 | 188 | 1145 | 148 | Post-Panamax | 71 | 119 | 121 | Outbound | 230 | 22.37 | 41004 | Offshore | 32.6883 | -79.7382 | 2021-12-02 23:25:40
ATHENIAN | 636018028 | 13.6 | 20.13 | One-way Transit | 23.5 | 2 | 188 | 1145 | 148 | Post-Panamax | 71 | 119 | 121 | Outbound | 230 | 22.37 | 41004 | Offshore | 32.6863 | -79.734 | 2021-12-02 23:26:40
ATHENIAN | 636018028 | 13.6 | 20.13 | One-way Transit | 23.5 | 2 | 188 | 1145 | 148 | Post-Panamax | 71 | 119 | 121 | Outbound | 230 | 22.37 | 41004 | Offshore | 32.6844 | -79.7301 | 2021-12-02 23:27:40
ATHENIAN | 636018028 | 13.6 | 20.13 | One-way Transit | 23.5 | 2 | 188 | 1145 | 148 | Post-Panamax | 71 | 119 | 121 | Outbound | 230 | 22.37 | 41004 | Offshore | 32.6826 | -79.7261 | 2021-12-02 23:28:40
ATHENIAN | 636018028 | 13.6 | 20.13 | One-way Transit | 23.5 | 2 | 188 | 1145 | 148 | Post-Panamax | 71 | 119 | 121 | Outbound | 230 | 22.37 | 41004 | Offshore | 32.6808 | -79.7223 | 2021-12-02 23:29:40
ATHENIAN | 636018028 | 13.6 | 20.13 | One-way Transit | 23.5 | 2 | 188 | 1145 | 148 | Post-Panamax | 71 | 119 | 121 | Outbound | 230 | 22.37 | 41004 | Offshore | 32.6788 | -79.7181 | 2021-12-02 23:30:51
ATHENIAN | 636018028 | 13.6 | 20.13 | One-way Transit | 23.5 | 2 | 188 | 1145 | 148 | Post-Panamax | 71 | 119 | 121 | Outbound | 230 | 22.37 | 41004 | Offshore | 32.6768 | -79.7138 | 2021-12-02 23:31:51
ATHENIAN | 636018028 | 13.6 | 20.13 | One-way Transit | 23.5 | 2 | 188 | 1145 | 148 | Post-Panamax | 71 | 119 | 121 | Outbound | 230 | 22.37 | 41004 | Offshore | 32.6756 | -79.7114 | 2021-12-02 23:32:32
ATHENIAN | 636018028 | 13.6 | 20.13 | One-way Transit | 23.5 | 2 | 188 | 1145 | 148 | Post-Panamax | 71 | 119 | 121 | Outbound | 230 | 22.37 | 41004 | Offshore | 32.6742 | -79.7083 | 2021-12-02 23:33:20
ATHENIAN | 636018028 | 13.6 | 20.13 | One-way Transit | 21 | 1 | 168 | 1145 | 148 | Post-Panamax | 71 | 120 | 121 | Outbound | 230 | 22.37 | 41004 | Offshore | 32.672 | -79.7037 | 2021-12-02 23:34:31
ATHENIAN | 636018028 | 13.6 | 20.13 | One-way Transit | 26 | 3 | 208 | 1145 | 148 | Post-Panamax | 71 | 119 | 122 | Outbound | 230 | 22.37 | 41004 | Offshore | 32.6698 | -79.6992 | 2021-12-02 23:35:42
ATHENIAN | 636018028 | 13.2 | 20.13 | One-way Transit | 28.5 | 4 | 228 | 1145 | 148 | Post-Panamax | 71 | 122 | 126 | Outbound | 230 | 22.37 | 41004 | Offshore | 32.6678 | -79.695 | 2021-12-02 23:36:42
IKARIA | 636014573 | 12.4 | 11.18 | One-way Transit | 16.3 | 2 | 163 | 915 | 131 | Panamax | 70 | 299 | 297 | Inbound | 280 | 15.66 | 41004 | Offshore | 32.6722 | -79.7041 | 2021-12-01 08:29:40
IKARIA | 636014573 | 12.5 | 11.18 | One-way Transit | 17.9 | 3 | 179 | 915 | 131 | Panamax | 70 | 300 | 297 | Inbound | 280 | 15.66 | 41004 | Offshore | 32.6749 | -79.7093 | 2021-12-01 08:31:10
IKARIA | 636014573 | 12.5 | 11.18 | One-way Transit | 17.9 | 3 | 179 | 915 | 131 | Panamax | 70 | 299 | 296 | Inbound | 280 | 15.66 | 41004 | Offshore | 32.6804 | -79.7208 | 2021-12-01 08:34:21
IKARIA | 636014573 | 12.6 | 11.18 | One-way Transit | 17.9 | 3 | 179 | 915 | 131 | Panamax | 70 | 300 | 297 | Inbound | 280 | 15.66 | 41004 | Offshore | 32.6885 | -79.7374 | 2021-12-01 08:38:59
IKARIA | 636014573 | 12.6 | 11.18 | One-way Transit | 17.9 | 3 | 179 | 915 | 131 | Panamax | 70 | 299 | 296 | Inbound | 280 | 15.66 | 41004 | Nearshore | 32.6952 | -79.7514 | 2021-12-01 08:42:50
IKARIA | 636014573 | 12.5 | 11.18 | One-way Transit | 17.9 | 3 | 179 | 915 | 131 | Panamax | 70 | 300 | 297 | Inbound | 280 | 15.66 | 41004 | Nearshore | 32.6969 | -79.755 | 2021-12-01 08:43:50
IKARIA | 636014573 | 12.5 | 11.18 | One-way Transit | 17.9 | 3 | 179 | 915 | 131 | Panamax | 70 | 299 | 296 | Inbound | 280 | 15.66 | 41004 | Nearshore | 32.6981 | -79.7575 | 2021-12-01 08:44:31
IKARIA | 636014573 | 12.5 | 11.18 | One-way Transit | 17.9 | 3 | 179 | 915 | 131 | Panamax | 70 | 300 | 297 | Inbound | 270 | 13.42 | 41004 | Nearshore | 32.7003 | -79.7622 | 2021-12-01 08:45:50
IKARIA | 636014573 | 12 | 11.18 | One-way Transit | 16.3 | 2 | 163 | 915 | 131 | Panamax | 70 | 299 | 297 | Inbound | 270 | 13.42 | 41004 | Nearshore | 32.7024 | -79.7665 | 2021-12-01 08:47:01
IKARIA | 636014573 | 11.5 | 11.18 | One-way Transit | 17.9 | 3 | 179 | 915 | 131 | Panamax | 70 | 299 | 296 | Inbound | 270 | 13.42 | 41004 | Nearshore | 32.704 | -79.7698 | 2021-12-01 08:48:01
IKARIA | 636014573 | 11.1 | 11.18 | One-way Transit | 16.3 | 2 | 163 | 915 | 131 | Panamax | 70 | 299 | 297 | Inbound | 270 | 13.42 | 41004 | Nearshore | 32.7047 | -79.7715 | 2021-12-01 08:48:31
IKARIA | 636014573 | 10.1 | 11.18 | One-way Transit | 19.5 | 4 | 195 | 915 | 131 | Panamax | 70 | 300 | 296 | Inbound | 270 | 13.42 | 41004 | Nearshore | 32.708 | -79.7781 | 2021-12-01 08:50:41
IKARIA | 636014573 | 9.9 | 11.18 | One-way Transit | 17.9 | 3 | 179 | 915 | 131 | Panamax | 70 | 299 | 296 | Inbound | 270 | 13.42 | 41004 | Nearshore | 32.7087 | -79.7794 | 2021-12-01 08:51:11
IKARIA | 636014573 | 9.5 | 11.18 | One-way Transit | 19.5 | 4 | 195 | 915 | 131 | Panamax | 70 | 299 | 295 | Inbound | 270 | 13.42 | 41004 | Nearshore | 32.7109 | -79.7842 | 2021-12-01 08:52:50
IKARIA | 636014573 | 9.3 | 11.18 | One-way Transit | 21 | 5 | 210 | 915 | 131 | Panamax | 70 | 300 | 295 | Inbound | 270 | 13.42 | 41004 | Nearshore | 32.7121 | -79.7869 | 2021-12-01 08:53:50
IKARIA | 636014573 | 9.2 | 11.18 | One-way Transit | 19.5 | 4 | 195 | 915 | 131 | Panamax | 70 | 299 | 295 | Inbound | 270 | 13.42 | 41004 | Nearshore | 32.7134 | -79.7895 | 2021-12-01 08:54:50
IKARIA | 636014573 | 9.1 | 11.18 | One-way Transit | 21 | 5 | 210 | 915 | 131 | Panamax | 70 | 300 | 295 | Inbound | 280 | 15.66 | 41004 | Nearshore | 32.7149 | -79.7926 | 2021-12-01 08:56:00
IKARIA | 636014573 | 9 | 11.18 | One-way Transit | 19.5 | 4 | 195 | 915 | 131 | Panamax | 70 | 298 | 294 | Inbound | 280 | 15.66 | 41004 | Nearshore | 32.7161 | -79.7951 | 2021-12-01 08:57:01
IKARIA | 636014573 | 9 | 11.18 | One-way Transit | 19.5 | 4 | 195 | 915 | 131 | Panamax | 70 | 298 | 294 | Inbound | 280 | 15.66 | 41004 | Nearshore | 32.7161 | -79.7951 | 2021-12-01 08:57:01
IKARIA | 636014573 | 8.9 | 11.18 | One-way Transit | 19.5 | 4 | 195 | 915 | 131 | Panamax | 70 | 299 | 295 | Inbound | 280 | 15.66 | 41004 | Nearshore | 32.7179 | -79.7991 | 2021-12-01 08:58:35
MAERSK KARLSKRONA | 636018800 | 11.3 | 11.18 | Two-way Transit | 62.25 | 6 | 249 | 1043 | 141 | Post-Panamax | 71 | 113 | 119 | Outbound | 270 | 15.66 | 41004 | Nearshore | 32.7227 | -79.8104 | 2021-12-01 09:13:13
MAERSK KARLSKRONA | 636018800 | 10.6 | 11.18 | Two-way Transit | 66.75 | 7 | 267 | 1043 | 141 | Post-Panamax | 71 | 116 | 123 | Outbound | 270 | 15.66 | 41004 | Nearshore | 32.7217 | -79.8077 | 2021-12-01 09:14:02
MAERSK KARLSKRONA | 636018800 | 9.9 | 11.18 | Two-way Transit | 53.25 | 4 | 213 | 1043 | 141 | Post-Panamax | 71 | 118 | 122 | Outbound | 280 | 15.66 | 41004 | Nearshore | 32.7201 | -79.8042 | 2021-12-01 09:15:13
MAERSK KARLSKRONA | 636018800 | 9.4 | 11.18 | Two-way Transit | 53.25 | 4 | 213 | 1043 | 141 | Post-Panamax | 71 | 118 | 122 | Outbound | 280 | 15.66 | 41004 | Nearshore | 32.7181 | -79.7994 | 2021-12-01 09:16:53
MAERSK KARLSKRONA | 636018800 | 9.7 | 11.18 | Two-way Transit | 53.25 | 4 | 213 | 1043 | 141 | Post-Panamax | 71 | 118 | 122 | Outbound | 280 | 15.66 | 41004 | Nearshore | 32.7174 | -79.798 | 2021-12-01 09:17:23
MAERSK KARLSKRONA | 636018800 | 10.4 | 11.18 | Two-way Transit | 48.75 | 3 | 195 | 1043 | 141 | Post-Panamax | 71 | 120 | 123 | Outbound | 280 | 15.66 | 41004 | Nearshore | 32.7161 | -79.7951 | 2021-12-01 09:18:23
MAERSK KARLSKRONA | 636018800 | 11.1 | 11.18 | Two-way Transit | 48.75 | 3 | 195 | 1043 | 141 | Post-Panamax | 71 | 120 | 123 | Outbound | 280 | 15.66 | 41004 | Nearshore | 32.7143 | -79.7915 | 2021-12-01 09:19:33
MAERSK KARLSKRONA | 636018800 | 11.3 | 11.18 | Two-way Transit | 57.75 | 5 | 231 | 1043 | 141 | Post-Panamax | 71 | 119 | 124 | Outbound | 280 | 15.66 | 41004 | Nearshore | 32.7136 | -79.7899 | 2021-12-01 09:20:02
MAERSK KARLSKRONA | 636018800 | 11.9 | 11.18 | Two-way Transit | 48.75 | 3 | 195 | 1043 | 141 | Post-Panamax | 71 | 120 | 123 | Outbound | 280 | 15.66 | 41004 | Nearshore | 32.7119 | -79.7865 | 2021-12-01 09:21:02
MAERSK KARLSKRONA | 636018800 | 12.8 | 11.18 | Two-way Transit | 48.75 | 3 | 195 | 1043 | 141 | Post-Panamax | 71 | 120 | 123 | Outbound | 280 | 15.66 | 41004 | Nearshore | 32.7093 | -79.781 | 2021-12-01 09:22:33
MAERSK KARLSKRONA | 636018800 | 13.4 | 11.18 | Two-way Transit | 48.75 | 3 | 195 | 1043 | 141 | Post-Panamax | 71 | 120 | 123 | Outbound | 280 | 15.66 | 41004 | Nearshore | 32.7075 | -79.7772 | 2021-12-01 09:23:33
MAERSK KARLSKRONA | 636018800 | 13.8 | 11.18 | Two-way Transit | 48.75 | 3 | 195 | 1043 | 141 | Post-Panamax | 71 | 120 | 123 | Outbound | 280 | 15.66 | 41004 | Nearshore | 32.7052 | -79.7727 | 2021-12-01 09:24:43
MAERSK KARLSKRONA | 636018800 | 13.8 | 11.18 | Two-way Transit | 48.75 | 3 | 195 | 1043 | 141 | Post-Panamax | 71 | 120 | 123 | Outbound | 270 | 15.66 | 41004 | Nearshore | 32.7033 | -79.7687 | 2021-12-01 09:25:43
MAERSK KARLSKRONA | 636018800 | 13.9 | 11.18 | Two-way Transit | 48.75 | 3 | 195 | 1043 | 141 | Post-Panamax | 71 | 120 | 123 | Outbound | 270 | 15.66 | 41004 | Nearshore | 32.7011 | -79.7642 | 2021-12-01 09:26:52
MAERSK KARLSKRONA | 636018800 | 13.9 | 11.18 | Two-way Transit | 48.75 | 3 | 195 | 1043 | 141 | Post-Panamax | 71 | 120 | 123 | Outbound | 270 | 15.66 | 41004 | Nearshore | 32.7001 | -79.7622 | 2021-12-01 09:27:23
MAERSK KARLSKRONA | 636018800 | 13.9 | 11.18 | Two-way Transit | 48.75 | 3 | 195 | 1043 | 141 | Post-Panamax | 71 | 120 | 123 | Outbound | 270 | 15.66 | 41004 | Nearshore | 32.6981 | -79.7582 | 2021-12-01 09:28:23
MAERSK KARLSKRONA | 636018800 | 13.9 | 11.18 | Two-way Transit | 48.75 | 3 | 195 | 1043 | 141 | Post-Panamax | 71 | 120 | 123 | Outbound | 270 | 15.66 | 41004 | Nearshore | 32.6962 | -79.7542 | 2021-12-01 09:29:23
MAERSK KARLSKRONA | 636018800 | 14 | 11.18 | Two-way Transit | 48.75 | 3 | 195 | 1043 | 141 | Post-Panamax | 71 | 120 | 123 | Outbound | 270 | 15.66 | 41004 | Nearshore | 32.6948 | -79.7514 | 2021-12-01 09:30:05
MAERSK KARLSKRONA | 636018800 | 14 | 11.18 | Two-way Transit | 48.75 | 3 | 195 | 1043 | 141 | Post-Panamax | 71 | 120 | 123 | Outbound | 270 | 15.66 | 41004 | Nearshore | 32.6929 | -79.7475 | 2021-12-01 09:31:03
MAERSK KARLSKRONA | 636018800 | 14 | 11.18 | Two-way Transit | 48.75 | 3 | 195 | 1043 | 141 | Post-Panamax | 71 | 120 | 123 | Outbound | 270 | 15.66 | 41004 | Offshore | 32.6899 | -79.7415 | 2021-12-01 09:32:33
MAERSK KARLSKRONA | 636018800 | 14.2 | 11.18 | Two-way Transit | 48.75 | 3 | 195 | 1043 | 141 | Post-Panamax | 71 | 120 | 123 | Outbound | 270 | 15.66 | 41004 | Offshore | 32.6888 | -79.7392 | 2021-12-01 09:33:07
MAERSK KARLSKRONA | 636018800 | 14.4 | 11.18 | Two-way Transit | 48.75 | 3 | 195 | 1043 | 141 | Post-Panamax | 71 | 120 | 123 | Outbound | 270 | 15.66 | 41004 | Offshore | 32.6865 | -79.7347 | 2021-12-01 09:34:12
MAERSK KARLSKRONA | 636018800 | 14.8 | 11.18 | Two-way Transit | 39.75 | 1 | 159 | 1043 | 141 | Post-Panamax | 71 | 121 | 122 | Outbound | 280 | 15.66 | 41004 | Offshore | 32.6828 | -79.7272 | 2021-12-01 09:36:01
MAERSK KARLSKRONA | 636018800 | 14.8 | 11.18 | Two-way Transit | 44.25 | 2 | 177 | 1043 | 141 | Post-Panamax | 71 | 120 | 122 | Outbound | 280 | 15.66 | 41004 | Offshore | 32.6818 | -79.725 | 2021-12-01 09:36:31
MAERSK KARLSKRONA | 636018800 | 15 | 11.18 | Two-way Transit | 44.25 | 2 | 177 | 1043 | 141 | Post-Panamax | 71 | 120 | 122 | Outbound | 280 | 15.66 | 41004 | Offshore | 32.6791 | -79.7195 | 2021-12-01 09:37:48
MAERSK KARLSKRONA | 636018800 | 15.1 | 11.18 | Two-way Transit | 44.25 | 2 | 177 | 1043 | 141 | Post-Panamax | 71 | 120 | 122 | Outbound | 280 | 15.66 | 41004 | Offshore | 32.6771 | -79.7152 | 2021-12-01 09:38:48
MAERSK KARLSKRONA | 636018800 | 15.1 | 11.18 | Two-way Transit | 53.25 | 4 | 213 | 1043 | 141 | Post-Panamax | 71 | 119 | 123 | Outbound | 280 | 15.66 | 41004 | Offshore | 32.675 | -79.7108 | 2021-12-01 09:39:48
MAERSK KARLSKRONA | 636018800 | 15.2 | 11.18 | Two-way Transit | 53.25 | 4 | 213 | 1043 | 141 | Post-Panamax | 71 | 120 | 124 | Outbound | 280 | 15.66 | 41004 | Offshore | 32.6733 | -79.7074 | 2021-12-01 09:40:36
MAERSK KARLSKRONA | 636018800 | 15.2 | 11.18 | Two-way Transit | 44.25 | 2 | 177 | 1043 | 141 | Post-Panamax | 71 | 122 | 124 | Outbound | 280 | 15.66 | 41004 | Offshore | 32.6706 | -79.7022 | 2021-12-01 09:41:48
MAERSK KARLSKRONA | 636018800 | 15.1 | 11.18 | Two-way Transit | 53.25 | 4 | 213 | 1043 | 141 | Post-Panamax | 71 | 122 | 126 | Outbound | 280 | 15.66 | 41004 | Offshore | 32.6693 | -79.6996 | 2021-12-01 09:42:24
ATHENIAN | 636018028 | 12.9 | 11.18 | One-way Transit | 21 | 1 | 168 | 1145 | 148 | Post-Panamax | 71 | 297 | 296 | Inbound | 280 | 15.66 | 41004 | Offshore | 32.6679 | -79.6942 | 2021-12-01 09:46:36
ATHENIAN | 636018028 | 12.9 | 11.18 | One-way Transit | 21 | 1 | 168 | 1145 | 148 | Post-Panamax | 71 | 297 | 296 | Inbound | 280 | 15.66 | 41004 | Offshore | 32.6695 | -79.6979 | 2021-12-01 09:47:36
ATHENIAN | 636018028 | 12.9 | 11.18 | One-way Transit | 18.5 | 0 | 148 | 1145 | 148 | Post-Panamax | 71 | 296 | 296 | Inbound | 280 | 15.66 | 41004 | Offshore | 32.6706 | -79.7005 | 2021-12-01 09:48:17
ATHENIAN | 636018028 | 13 | 11.18 | One-way Transit | 26 | 3 | 208 | 1145 | 148 | Post-Panamax | 71 | 299 | 296 | Inbound | 280 | 15.66 | 41004 | Offshore | 32.673 | -79.706 | 2021-12-01 09:49:45
ATHENIAN | 636018028 | 13 | 11.18 | One-way Transit | 23.5 | 2 | 188 | 1145 | 148 | Post-Panamax | 71 | 298 | 296 | Inbound | 280 | 15.66 | 41004 | Offshore | 32.6747 | -79.7099 | 2021-12-01 09:50:45
ATHENIAN | 636018028 | 13 | 11.18 | One-way Transit | 21 | 1 | 168 | 1145 | 148 | Post-Panamax | 71 | 297 | 296 | Inbound | 280 | 15.66 | 41004 | Offshore | 32.6764 | -79.7136 | 2021-12-01 09:51:45
ATHENIAN | 636018028 | 13.1 | 11.18 | One-way Transit | 23.5 | 2 | 188 | 1145 | 148 | Post-Panamax | 71 | 300 | 298 | Inbound | 280 | 15.66 | 41004 | Offshore | 32.6784 | -79.718 | 2021-12-01 09:52:56
ATHENIAN | 636018028 | 13.1 | 11.18 | One-way Transit | 21 | 1 | 168 | 1145 | 148 | Post-Panamax | 71 | 299 | 298 | Inbound | 280 | 15.66 | 41004 | Offshore | 32.6802 | -79.7218 | 2021-12-01 09:53:56
ATHENIAN | 636018028 | 13.1 | 11.18 | One-way Transit | 18.5 | 0 | 148 | 1145 | 148 | Post-Panamax | 71 | 298 | 298 | Inbound | 280 | 15.66 | 41004 | Offshore | 32.6814 | -79.7242 | 2021-12-01 09:54:35
ATHENIAN | 636018028 | 13.2 | 11.18 | One-way Transit | 21 | 1 | 168 | 1145 | 148 | Post-Panamax | 71 | 302 | 301 | Inbound | 280 | 13.42 | 41004 | Offshore | 32.6839 | -79.7292 | 2021-12-01 09:55:56
ATHENIAN | 636018028 | 13.2 | 11.18 | One-way Transit | 21 | 1 | 168 | 1145 | 148 | Post-Panamax | 71 | 302 | 301 | Inbound | 280 | 13.42 | 41004 | Offshore | 32.6852 | -79.7316 | 2021-12-01 09:56:35
ATHENIAN | 636018028 | 13.2 | 11.18 | One-way Transit | 21 | 1 | 168 | 1145 | 148 | Post-Panamax | 71 | 302 | 301 | Inbound | 280 | 13.42 | 41004 | Offshore | 32.6875 | -79.7359 | 2021-12-01 09:57:46
ATHENIAN | 636018028 | 12.9 | 11.18 | One-way Transit | 21 | 1 | 168 | 1145 | 148 | Post-Panamax | 71 | 302 | 301 | Inbound | 280 | 13.42 | 41004 | Offshore | 32.6885 | -79.7377 | 2021-12-01 09:58:16
ATHENIAN | 636018028 | 11.9 | 11.18 | One-way Transit | 23.5 | 2 | 188 | 1145 | 148 | Post-Panamax | 71 | 301 | 299 | Inbound | 280 | 13.42 | 41004 | Nearshore | 32.6911 | -79.7428 | 2021-12-01 09:59:45
ATHENIAN | 636018028 | 11.4 | 11.18 | One-way Transit | 23.5 | 2 | 188 | 1145 | 148 | Post-Panamax | 71 | 301 | 299 | Inbound | 280 | 13.42 | 41004 | Nearshore | 32.6927 | -79.7461 | 2021-12-01 10:00:45
ATHENIAN | 636018028 | 11.4 | 11.18 | One-way Transit | 21 | 1 | 168 | 1145 | 148 | Post-Panamax | 71 | 300 | 299 | Inbound | 280 | 13.42 | 41004 | Nearshore | 32.6946 | -79.7498 | 2021-12-01 10:01:55
ATHENIAN | 636018028 | 11.5 | 11.18 | One-way Transit | 28.5 | 4 | 228 | 1145 | 148 | Post-Panamax | 71 | 300 | 296 | Inbound | 280 | 13.42 | 41004 | Nearshore | 32.6954 | -79.7514 | 2021-12-01 10:02:25
ATHENIAN | 636018028 | 11.7 | 11.18 | One-way Transit | 21 | 1 | 168 | 1145 | 148 | Post-Panamax | 71 | 297 | 296 | Inbound | 280 | 13.42 | 41004 | Nearshore | 32.6969 | -79.755 | 2021-12-01 10:03:25
ATHENIAN | 636018028 | 12 | 11.18 | One-way Transit | 23.5 | 2 | 188 | 1145 | 148 | Post-Panamax | 71 | 297 | 295 | Inbound | 280 | 13.42 | 41004 | Nearshore | 32.6986 | -79.7587 | 2021-12-01 10:04:26
ATHENIAN | 636018028 | 12.2 | 11.18 | One-way Transit | 21 | 1 | 168 | 1145 | 148 | Post-Panamax | 71 | 297 | 296 | Inbound | 280 | 15.66 | 41004 | Nearshore | 32.6996 | -79.7611 | 2021-12-01 10:05:07
ATHENIAN | 636018028 | 12.4 | 11.18 | One-way Transit | 21 | 1 | 168 | 1145 | 148 | Post-Panamax | 71 | 297 | 296 | Inbound | 280 | 15.66 | 41004 | Nearshore | 32.7012 | -79.7648 | 2021-12-01 10:06:07
ATHENIAN | 636018028 | 12.6 | 11.18 | One-way Transit | 23.5 | 2 | 188 | 1145 | 148 | Post-Panamax | 71 | 296 | 298 | Inbound | 280 | 15.66 | 41004 | Nearshore | 32.7037 | -79.7706 | 2021-12-01 10:07:46
ATHENIAN | 636018028 | 12.7 | 11.18 | One-way Transit | 18.5 | 0 | 148 | 1145 | 148 | Post-Panamax | 71 | 302 | 302 | Inbound | 280 | 15.66 | 41004 | Nearshore | 32.7051 | -79.7734 | 2021-12-01 10:08:35
ATHENIAN | 636018028 | 12.7 | 11.18 | One-way Transit | 21 | 1 | 168 | 1145 | 148 | Post-Panamax | 71 | 303 | 302 | Inbound | 280 | 15.66 | 41004 | Nearshore | 32.7074 | -79.7776 | 2021-12-01 10:09:46
ATHENIAN | 636018028 | 12.8 | 11.18 | One-way Transit | 21 | 1 | 168 | 1145 | 148 | Post-Panamax | 71 | 302 | 301 | Inbound | 280 | 15.66 | 41004 | Nearshore | 32.7093 | -79.781 | 2021-12-01 10:10:45
ATHENIAN | 636018028 | 12.7 | 11.18 | One-way Transit | 23.5 | 2 | 188 | 1145 | 148 | Post-Panamax | 71 | 301 | 299 | Inbound | 280 | 15.66 | 41004 | Nearshore | 32.7112 | -79.7846 | 2021-12-01 10:11:45
ATHENIAN | 636018028 | 12.7 | 11.18 | One-way Transit | 23.5 | 2 | 188 | 1145 | 148 | Post-Panamax | 71 | 301 | 299 | Inbound | 280 | 15.66 | 41004 | Nearshore | 32.7123 | -79.787 | 2021-12-01 10:12:29
ATHENIAN | 636018028 | 12.7 | 11.18 | One-way Transit | 28.5 | 4 | 228 | 1145 | 148 | Post-Panamax | 71 | 300 | 296 | Inbound | 280 | 15.66 | 41004 | Nearshore | 32.715 | -79.7924 | 2021-12-01 10:13:56
ATHENIAN | 636018028 | 12.7 | 11.18 | One-way Transit | 21 | 1 | 168 | 1145 | 148 | Post-Panamax | 71 | 296 | 295 | Inbound | 280 | 15.66 | 41004 | Nearshore | 32.7167 | -79.7961 | 2021-12-01 10:14:56
ATHENIAN | 636018028 | 12.4 | 11.18 | One-way Transit | 21 | 1 | 168 | 1145 | 148 | Post-Panamax | 71 | 296 | 295 | Inbound | 270 | 13.42 | 41004 | Nearshore | 32.7182 | -79.7998 | 2021-12-01 10:15:56
ATHENIAN | 636018028 | 12 | 11.18 | One-way Transit | 21 | 1 | 168 | 1145 | 148 | Post-Panamax | 71 | 296 | 295 | Inbound | 270 | 13.42 | 41004 | Nearshore | 32.7192 | -79.8022 | 2021-12-01 10:16:36
ATHENIAN | 636018028 | 11.5 | 11.18 | One-way Transit | 23.5 | 2 | 188 | 1145 | 148 | Post-Panamax | 71 | 297 | 295 | Inbound | 270 | 13.42 | 41004 | Nearshore | 32.7207 | -79.8056 | 2021-12-01 10:17:36
ATHENIAN | 636018028 | 10.9 | 11.18 | One-way Transit | 18.5 | 0 | 148 | 1145 | 148 | Post-Panamax | 71 | 296 | 296 | Inbound | 270 | 13.42 | 41004 | Nearshore | 32.7221 | -79.8089 | 2021-12-01 10:18:36
AS PETRONIA | 255806064 | 13.3 | 11.18 | Two-way Transit | 26.8 | 3 | 134 | 689 | 98 | Panamax | 74 | 301 | 298 | Inbound | 280 | 13.42 | 41004 | Offshore | 32.6699 | -79.6981 | 2021-12-01 10:28:40
AS PETRONIA | 255806064 | 13.4 | 11.18 | Two-way Transit | 24.4 | 2 | 122 | 689 | 98 | Panamax | 74 | 300 | 298 | Inbound | 280 | 13.42 | 41004 | Offshore | 32.6712 | -79.7008 | 2021-12-01 10:29:23
AS PETRONIA | 255806064 | 13.4 | 11.18 | Two-way Transit | 26.8 | 3 | 134 | 689 | 98 | Panamax | 74 | 299 | 296 | Inbound | 280 | 13.42 | 41004 | Offshore | 32.6743 | -79.707 | 2021-12-01 10:31:00
AS PETRONIA | 255806064 | 13.4 | 11.18 | Two-way Transit | 24.4 | 2 | 122 | 689 | 98 | Panamax | 74 | 298 | 296 | Inbound | 280 | 13.42 | 41004 | Offshore | 32.6761 | -79.7109 | 2021-12-01 10:32:00
AS PETRONIA | 255806064 | 13.5 | 11.18 | Two-way Transit | 26.8 | 3 | 134 | 689 | 98 | Panamax | 74 | 299 | 296 | Inbound | 280 | 13.42 | 41004 | Offshore | 32.6779 | -79.7148 | 2021-12-01 10:33:00
YM WIDTH | 477129300 | 14.1 | 11.18 | Two-way Transit | 41.75 | 0 | 167 | 1207 | 167 | Post-Panamax | 74 | 117 | 117 | Outbound | 280 | 13.42 | 41004 | Nearshore | 32.7224 | -79.8091 | 2021-12-01 10:33:42
AS PETRONIA | 255806064 | 13.5 | 11.18 | Two-way Transit | 22 | 1 | 110 | 689 | 98 | Panamax | 74 | 298 | 297 | Inbound | 280 | 13.42 | 41004 | Offshore | 32.6797 | -79.7188 | 2021-12-01 10:34:00
YM WIDTH | 477129300 | 14.3 | 11.18 | Two-way Transit | 52.25 | 2 | 209 | 1207 | 167 | Post-Panamax | 74 | 115 | 117 | Outbound | 280 | 13.42 | 41004 | Nearshore | 32.7212 | -79.8063 | 2021-12-01 10:34:22
AS PETRONIA | 255806064 | 13.6 | 11.18 | Two-way Transit | 22 | 1 | 110 | 689 | 98 | Panamax | 74 | 298 | 297 | Inbound | 290 | 13.42 | 41004 | Offshore | 32.6815 | -79.7227 | 2021-12-01 10:35:00
YM WIDTH | 477129300 | 13.5 | 11.18 | Two-way Transit | 47 | 1 | 188 | 1207 | 167 | Post-Panamax | 74 | 118 | 119 | Outbound | 290 | 13.42 | 41004 | Nearshore | 32.7187 | -79.8002 | 2021-12-01 10:35:51
AS PETRONIA | 255806064 | 13.7 | 11.18 | Two-way Transit | 19.6 | 0 | 98 | 689 | 98 | Panamax | 74 | 299 | 299 | Inbound | 290 | 13.42 | 41004 | Offshore | 32.6836 | -79.7274 | 2021-12-01 10:36:11
YM WIDTH | 477129300 | 13.2 | 11.18 | Two-way Transit | 47 | 1 | 188 | 1207 | 167 | Post-Panamax | 74 | 120 | 121 | Outbound | 290 | 13.42 | 41004 | Nearshore | 32.7167 | -79.7958 | 2021-12-01 10:36:58
AS PETRONIA | 255806064 | 13.7 | 11.18 | Two-way Transit | 26.8 | 3 | 134 | 689 | 98 | Panamax | 74 | 301 | 298 | Inbound | 290 | 13.42 | 41004 | Offshore | 32.6856 | -79.7313 | 2021-12-01 10:37:11
YM WIDTH | 477129300 | 13.1 | 11.18 | Two-way Transit | 52.25 | 2 | 209 | 1207 | 167 | Post-Panamax | 74 | 121 | 123 | Outbound | 290 | 13.42 | 41004 | Nearshore | 32.7149 | -79.7921 | 2021-12-01 10:37:58
AS PETRONIA | 255806064 | 13.7 | 11.18 | Two-way Transit | 22 | 1 | 110 | 689 | 98 | Panamax | 74 | 300 | 299 | Inbound | 290 | 13.42 | 41004 | Offshore | 32.6884 | -79.7372 | 2021-12-01 10:38:41
YM WIDTH | 477129300 | 12.5 | 11.18 | Two-way Transit | 52.25 | 2 | 209 | 1207 | 167 | Post-Panamax | 74 | 125 | 127 | Outbound | 290 | 13.42 | 41004 | Nearshore | 32.7129 | -79.7886 | 2021-12-01 10:38:58
AS PETRONIA | 255806064 | 13.6 | 11.18 | Two-way Transit | 26.8 | 3 | 134 | 689 | 98 | Panamax | 74 | 301 | 298 | Inbound | 290 | 13.42 | 41004 | Offshore | 32.6906 | -79.7416 | 2021-12-01 10:39:49
YM WIDTH | 477129300 | 12.8 | 11.18 | Two-way Transit | 52.25 | 2 | 209 | 1207 | 167 | Post-Panamax | 74 | 124 | 126 | Outbound | 290 | 13.42 | 41004 | Nearshore | 32.7112 | -79.7857 | 2021-12-01 10:39:49
YM WIDTH | 477129300 | 13.4 | 11.18 | Two-way Transit | 47 | 1 | 188 | 1207 | 167 | Post-Panamax | 74 | 125 | 126 | Outbound | 290 | 13.42 | 41004 | Nearshore | 32.709 | -79.7821 | 2021-12-01 10:40:49
AS PETRONIA | 255806064 | 13.6 | 11.18 | Two-way Transit | 26.8 | 3 | 134 | 689 | 98 | Panamax | 74 | 300 | 297 | Inbound | 290 | 13.42 | 41004 | Nearshore | 32.6944 | -79.7494 | 2021-12-01 10:41:49
YM WIDTH | 477129300 | 13.6 | 11.18 | Two-way Transit | 41.75 | 0 | 167 | 1207 | 167 | Post-Panamax | 74 | 123 | 123 | Outbound | 290 | 13.42 | 41004 | Nearshore | 32.707 | -79.7784 | 2021-12-01 10:41:49
AS PETRONIA | 255806064 | 13.6 | 11.18 | Two-way Transit | 24.4 | 2 | 122 | 689 | 98 | Panamax | 74 | 300 | 298 | Inbound | 290 | 13.42 | 41004 | Nearshore | 32.6957 | -79.7521 | 2021-12-01 10:42:31
YM WIDTH | 477129300 | 13.8 | 11.18 | Two-way Transit | 41.75 | 0 | 167 | 1207 | 167 | Post-Panamax | 74 | 121 | 121 | Outbound | 290 | 13.42 | 41004 | Nearshore | 32.7046 | -79.7739 | 2021-12-01 10:43:00
AS PETRONIA | 255806064 | 13.6 | 11.18 | Two-way Transit | 22 | 1 | 110 | 689 | 98 | Panamax | 74 | 299 | 298 | Inbound | 290 | 13.42 | 41004 | Nearshore | 32.6976 | -79.756 | 2021-12-01 10:43:31
YM WIDTH | 477129300 | 14 | 11.18 | Two-way Transit | 47 | 1 | 188 | 1207 | 167 | Post-Panamax | 74 | 119 | 120 | Outbound | 290 | 13.42 | 41004 | Nearshore | 32.7027 | -79.7698 | 2021-12-01 10:44:00
AS PETRONIA | 255806064 | 13.6 | 11.18 | Two-way Transit | 22 | 1 | 110 | 689 | 98 | Panamax | 74 | 299 | 298 | Inbound | 290 | 13.42 | 41004 | Nearshore | 32.6988 | -79.7586 | 2021-12-01 10:44:11
YM WIDTH | 477129300 | 14.2 | 11.18 | Two-way Transit | 41.75 | 0 | 167 | 1207 | 167 | Post-Panamax | 74 | 120 | 120 | Outbound | 290 | 13.42 | 41004 | Nearshore | 32.7015 | -79.7674 | 2021-12-01 10:44:37
AS PETRONIA | 255806064 | 13.6 | 11.18 | Two-way Transit | 24.4 | 2 | 122 | 689 | 98 | Panamax | 74 | 300 | 298 | Inbound | 290 | 13.42 | 41004 | Nearshore | 32.7007 | -79.7625 | 2021-12-01 10:45:11
YM WIDTH | 477129300 | 14.3 | 11.18 | Two-way Transit | 47 | 1 | 188 | 1207 | 167 | Post-Panamax | 74 | 117 | 118 | Outbound | 290 | 13.42 | 41004 | Nearshore | 32.6994 | -79.7628 | 2021-12-01 10:45:43
AS PETRONIA | 255806064 | 13.5 | 11.18 | One-way Transit | 13.4 | 3 | 134 | 689 | 98 | Panamax | 74 | 299 | 296 | Inbound | 290 | 13.42 | 41004 | Nearshore | 32.7025 | -79.7664 | 2021-12-01 10:46:11
YM WIDTH | 477129300 | 14.4 | 11.18 | One-way Transit | 20.88 | 0 | 167 | 1207 | 167 | Post-Panamax | 74 | 118 | 118 | Outbound | 290 | 13.42 | 41004 | Nearshore | 32.6975 | -79.7586 | 2021-12-01 10:46:43
AS PETRONIA | 255806064 | 13.5 | 11.18 | One-way Transit | 12.2 | 2 | 122 | 689 | 98 | Panamax | 74 | 299 | 297 | Inbound | 290 | 13.42 | 41004 | Nearshore | 32.7043 | -79.7704 | 2021-12-01 10:47:11
YM WIDTH | 477129300 | 14.4 | 11.18 | One-way Transit | 23.5 | 1 | 188 | 1207 | 167 | Post-Panamax | 74 | 117 | 118 | Outbound | 290 | 13.42 | 41004 | Nearshore | 32.6957 | -79.7544 | 2021-12-01 10:47:43
AS PETRONIA | 255806064 | 13.5 | 11.18 | One-way Transit | 12.2 | 2 | 122 | 689 | 98 | Panamax | 74 | 298 | 296 | Inbound | 290 | 13.42 | 41004 | Nearshore | 32.707 | -79.7763 | 2021-12-01 10:48:40
YM WIDTH | 477129300 | 14.4 | 11.18 | One-way Transit | 26.12 | 2 | 209 | 1207 | 167 | Post-Panamax | 74 | 118 | 120 | Outbound | 290 | 13.42 | 41004 | Nearshore | 32.6939 | -79.7503 | 2021-12-01 10:48:43
YM WIDTH | 477129300 | 14.3 | 11.18 | One-way Transit | 23.5 | 1 | 188 | 1207 | 167 | Post-Panamax | 74 | 119 | 120 | Outbound | 290 | 13.42 | 41004 | Nearshore | 32.6917 | -79.7457 | 2021-12-01 10:49:49
AS PETRONIA | 255806064 | 13.6 | 11.18 | One-way Transit | 11 | 1 | 110 | 689 | 98 | Panamax | 74 | 300 | 299 | Inbound | 290 | 13.42 | 41004 | Nearshore | 32.7091 | -79.7809 | 2021-12-01 10:49:51
YM WIDTH | 477129300 | 14.2 | 11.18 | One-way Transit | 20.88 | 0 | 167 | 1207 | 167 | Post-Panamax | 74 | 120 | 120 | Outbound | 290 | 13.42 | 41004 | Nearshore | 32.6903 | -79.7427 | 2021-12-01 10:50:31
YM WIDTH | 477129300 | 14.1 | 11.18 | One-way Transit | 20.88 | 0 | 167 | 1207 | 167 | Post-Panamax | 74 | 120 | 120 | Outbound | 290 | 13.42 | 41004 | Offshore | 32.6878 | -79.7374 | 2021-12-01 10:51:50
AS PETRONIA | 255806064 | 13.6 | 11.18 | One-way Transit | 12.2 | 2 | 122 | 689 | 98 | Panamax | 74 | 300 | 298 | Inbound | 290 | 13.42 | 41004 | Nearshore | 32.7129 | -79.7886 | 2021-12-01 10:51:51
AS PETRONIA | 255806064 | 13.7 | 11.18 | One-way Transit | 11 | 1 | 110 | 689 | 98 | Panamax | 74 | 299 | 298 | Inbound | 290 | 13.42 | 41004 | Nearshore | 32.7152 | -79.7932 | 2021-12-01 10:53:01
YM WIDTH | 477129300 | 14 | 11.18 | One-way Transit | 20.88 | 0 | 167 | 1207 | 167 | Post-Panamax | 74 | 120 | 120 | Outbound | 290 | 13.42 | 41004 | Offshore | 32.6844 | -79.7303 | 2021-12-01 10:53:37
AS PETRONIA | 255806064 | 13.6 | 11.18 | One-way Transit | 13.4 | 3 | 134 | 689 | 98 | Panamax | 74 | 301 | 298 | Inbound | 290 | 13.42 | 41004 | Nearshore | 32.7171 | -79.7971 | 2021-12-01 10:54:01
AS PETRONIA | 255806064 | 13.6 | 11.18 | One-way Transit | 13.4 | 3 | 134 | 689 | 98 | Panamax | 74 | 301 | 298 | Inbound | 290 | 13.42 | 41004 | Nearshore | 32.7171 | -79.7971 | 2021-12-01 10:54:01
YM WIDTH | 477129300 | 13.9 | 11.18 | One-way Transit | 20.88 | 0 | 167 | 1207 | 167 | Post-Panamax | 74 | 120 | 120 | Outbound | 290 | 13.42 | 41004 | Offshore | 32.6828 | -79.727 | 2021-12-01 10:54:26
YM WIDTH | 477129300 | 13.9 | 11.18 | One-way Transit | 20.88 | 0 | 167 | 1207 | 167 | Post-Panamax | 74 | 120 | 120 | Outbound | 290 | 13.42 | 41004 | Offshore | 32.68 | -79.721 | 2021-12-01 10:55:56
YM WIDTH | 477129300 | 13.9 | 11.18 | One-way Transit | 23.5 | 1 | 188 | 1207 | 167 | Post-Panamax | 74 | 119 | 120 | Outbound | 290 | 13.42 | 41004 | Offshore | 32.679 | -79.719 | 2021-12-01 10:56:26
AS PETRONIA | 255806064 | 13.7 | 11.18 | One-way Transit | 9.8 | 0 | 98 | 689 | 98 | Panamax | 74 | 297 | 297 | Inbound | 290 | 13.42 | 41004 | Nearshore | 32.7229 | -79.8094 | 2021-12-01 10:57:10
YM WIDTH | 477129300 | 13.9 | 11.18 | One-way Transit | 20.88 | 0 | 167 | 1207 | 167 | Post-Panamax | 74 | 120 | 120 | Outbound | 290 | 13.42 | 41004 | Offshore | 32.6767 | -79.7141 | 2021-12-01 10:57:39
YM WIDTH | 477129300 | 13.9 | 11.18 | One-way Transit | 20.88 | 0 | 167 | 1207 | 167 | Post-Panamax | 74 | 120 | 120 | Outbound | 290 | 13.42 | 41004 | Offshore | 32.6758 | -79.7121 | 2021-12-01 10:58:10
YM WIDTH | 477129300 | 13.9 | 11.18 | One-way Transit | 23.5 | 1 | 188 | 1207 | 167 | Post-Panamax | 74 | 119 | 120 | Outbound | 290 | 13.42 | 41004 | Offshore | 32.6739 | -79.7081 | 2021-12-01 10:59:10
YM WIDTH | 477129300 | 13.9 | 11.18 | One-way Transit | 20.88 | 0 | 167 | 1207 | 167 | Post-Panamax | 74 | 120 | 120 | Outbound | 290 | 13.42 | 41004 | Offshore | 32.6686 | -79.6969 | 2021-12-01 11:01:59
SEASPAN DALIAN | 477014600 | 15.7 | 8.95 | One-way Transit | 10.5 | 0 | 105 | 853 | 105 | Panamax | 70 | 300 | 300 | Inbound | 300 | 13.42 | 41004 | Offshore | 32.6707 | -79.7012 | 2021-12-01 12:57:43
SEASPAN DALIAN | 477014600 | 15.7 | 8.95 | One-way Transit | 12 | 1 | 120 | 853 | 105 | Panamax | 70 | 300 | 299 | Inbound | 300 | 13.42 | 41004 | Offshore | 32.6735 | -79.707 | 2021-12-01 12:59:00
SEASPAN DALIAN | 477014600 | 15.7 | 8.95 | One-way Transit | 10.5 | 0 | 105 | 853 | 105 | Panamax | 70 | 299 | 299 | Inbound | 300 | 13.42 | 41004 | Offshore | 32.6751 | -79.7103 | 2021-12-01 12:59:43
SEASPAN DALIAN | 477014600 | 15.8 | 8.95 | One-way Transit | 12 | 1 | 120 | 853 | 105 | Panamax | 70 | 300 | 299 | Inbound | 300 | 13.42 | 41004 | Offshore | 32.6774 | -79.7152 | 2021-12-01 13:00:52
SEASPAN DALIAN | 477014600 | 15.8 | 8.95 | One-way Transit | 10.5 | 0 | 105 | 853 | 105 | Panamax | 70 | 299 | 299 | Inbound | 300 | 13.42 | 41004 | Offshore | 32.6789 | -79.7183 | 2021-12-01 13:01:31
SEASPAN DALIAN | 477014600 | 15.8 | 8.95 | One-way Transit | 12 | 1 | 120 | 853 | 105 | Panamax | 70 | 300 | 299 | Inbound | 300 | 13.42 | 41004 | Offshore | 32.6818 | -79.7242 | 2021-12-01 13:02:49
SEASPAN DALIAN | 477014600 | 15.8 | 8.95 | One-way Transit | 12 | 1 | 120 | 853 | 105 | Panamax | 70 | 300 | 299 | Inbound | 300 | 13.42 | 41004 | Offshore | 32.6834 | -79.7277 | 2021-12-01 13:03:36
SEASPAN DALIAN | 477014600 | 15.8 | 8.95 | One-way Transit | 12 | 1 | 120 | 853 | 105 | Panamax | 70 | 300 | 299 | Inbound | 300 | 13.42 | 41004 | Offshore | 32.6863 | -79.7336 | 2021-12-01 13:04:54
SEASPAN DALIAN | 477014600 | 15.7 | 8.95 | One-way Transit | 12 | 1 | 120 | 853 | 105 | Panamax | 70 | 300 | 299 | Inbound | 300 | 11.18 | 41004 | Offshore | 32.6874 | -79.7359 | 2021-12-01 13:05:24
SEASPAN DALIAN | 477014600 | 15.7 | 8.95 | One-way Transit | 12 | 1 | 120 | 853 | 105 | Panamax | 70 | 300 | 299 | Inbound | 300 | 11.18 | 41004 | Nearshore | 32.6902 | -79.7418 | 2021-12-01 13:06:42
SEASPAN DALIAN | 477014600 | 15.7 | 8.95 | One-way Transit | 12 | 1 | 120 | 853 | 105 | Panamax | 70 | 300 | 299 | Inbound | 300 | 11.18 | 41004 | Nearshore | 32.6924 | -79.7462 | 2021-12-01 13:07:42
SEASPAN DALIAN | 477014600 | 15.5 | 8.95 | One-way Transit | 12 | 1 | 120 | 853 | 105 | Panamax | 70 | 300 | 299 | Inbound | 300 | 11.18 | 41004 | Nearshore | 32.6946 | -79.7507 | 2021-12-01 13:08:43
SEASPAN DALIAN | 477014600 | 14.6 | 8.95 | One-way Transit | 12 | 1 | 120 | 853 | 105 | Panamax | 70 | 300 | 299 | Inbound | 300 | 11.18 | 41004 | Nearshore | 32.6966 | -79.7549 | 2021-12-01 13:09:43
SEASPAN DALIAN | 477014600 | 14 | 8.95 | One-way Transit | 12 | 1 | 120 | 853 | 105 | Panamax | 70 | 300 | 299 | Inbound | 300 | 11.18 | 41004 | Nearshore | 32.6987 | -79.7593 | 2021-12-01 13:10:48
SEASPAN DALIAN | 477014600 | 13.7 | 8.95 | One-way Transit | 12 | 1 | 120 | 853 | 105 | Panamax | 70 | 300 | 299 | Inbound | 300 | 11.18 | 41004 | Nearshore | 32.7003 | -79.7625 | 2021-12-01 13:11:37
SEASPAN DALIAN | 477014600 | 13.5 | 8.95 | One-way Transit | 12 | 1 | 120 | 853 | 105 | Panamax | 70 | 299 | 298 | Inbound | 300 | 11.18 | 41004 | Nearshore | 32.7022 | -79.7664 | 2021-12-01 13:12:37
SEASPAN DALIAN | 477014600 | 13.4 | 8.95 | One-way Transit | 12 | 1 | 120 | 853 | 105 | Panamax | 70 | 299 | 298 | Inbound | 300 | 11.18 | 41004 | Nearshore | 32.704 | -79.7702 | 2021-12-01 13:13:37
SEASPAN DALIAN | 477014600 | 13.3 | 8.95 | One-way Transit | 12 | 1 | 120 | 853 | 105 | Panamax | 70 | 299 | 298 | Inbound | 300 | 11.18 | 41004 | Nearshore | 32.7058 | -79.7741 | 2021-12-01 13:14:37
SEASPAN DALIAN | 477014600 | 12.1 | 8.95 | One-way Transit | 10.5 | 0 | 105 | 853 | 105 | Panamax | 70 | 298 | 298 | Inbound | 310 | 11.18 | 41004 | Nearshore | 32.7075 | -79.7778 | 2021-12-01 13:15:42
SEASPAN DALIAN | 477014600 | 10.9 | 8.95 | One-way Transit | 10.5 | 0 | 105 | 853 | 105 | Panamax | 70 | 300 | 300 | Inbound | 310 | 11.18 | 41004 | Nearshore | 32.7092 | -79.7816 | 2021-12-01 13:16:50
SEASPAN DALIAN | 477014600 | 9.7 | 8.95 | One-way Transit | 12 | 1 | 120 | 853 | 105 | Panamax | 70 | 301 | 300 | Inbound | 310 | 11.18 | 41004 | Nearshore | 32.7109 | -79.7849 | 2021-12-01 13:18:01
SEASPAN DALIAN | 477014600 | 9.3 | 8.95 | One-way Transit | 10.5 | 0 | 105 | 853 | 105 | Panamax | 70 | 301 | 301 | Inbound | 310 | 11.18 | 41004 | Nearshore | 32.7116 | -79.7863 | 2021-12-01 13:18:32
SEASPAN DALIAN | 477014600 | 8.7 | 8.95 | One-way Transit | 12 | 1 | 120 | 853 | 105 | Panamax | 70 | 302 | 301 | Inbound | 310 | 11.18 | 41004 | Nearshore | 32.7129 | -79.7887 | 2021-12-01 13:19:32
SEASPAN DALIAN | 477014600 | 8.3 | 8.95 | One-way Transit | 14.9 | 3 | 149 | 853 | 105 | Panamax | 70 | 303 | 300 | Inbound | 310 | 11.18 | 41004 | Nearshore | 32.7141 | -79.7911 | 2021-12-01 13:20:32
SEASPAN DALIAN | 477014600 | 7.8 | 8.95 | One-way Transit | 14.9 | 3 | 149 | 853 | 105 | Panamax | 70 | 301 | 298 | Inbound | 310 | 11.18 | 41004 | Nearshore | 32.7154 | -79.7938 | 2021-12-01 13:21:42
SEASPAN DALIAN | 477014600 | 8 | 8.95 | One-way Transit | 12 | 1 | 120 | 853 | 105 | Panamax | 70 | 296 | 295 | Inbound | 310 | 11.18 | 41004 | Nearshore | 32.7165 | -79.7961 | 2021-12-01 13:22:42
SEASPAN DALIAN | 477014600 | 9.1 | 8.95 | One-way Transit | 12 | 1 | 120 | 853 | 105 | Panamax | 70 | 294 | 295 | Inbound | 310 | 11.18 | 41004 | Nearshore | 32.7175 | -79.7987 | 2021-12-01 13:23:42
SEASPAN DALIAN | 477014600 | 10.4 | 8.95 | One-way Transit | 16.4 | 4 | 164 | 853 | 105 | Panamax | 70 | 294 | 298 | Inbound | 310 | 11.18 | 41004 | Nearshore | 32.7188 | -79.8021 | 2021-12-01 13:24:52
SEASPAN DALIAN | 477014600 | 10.7 | 6.71 | One-way Transit | 13.5 | 2 | 135 | 853 | 105 | Panamax | 70 | 297 | 299 | Inbound | 300 | 8.95 | 41004 | Nearshore | 32.7195 | -79.8038 | 2021-12-01 13:25:22
SEASPAN DALIAN | 477014600 | 11.1 | 6.71 | One-way Transit | 12 | 1 | 120 | 853 | 105 | Panamax | 70 | 300 | 299 | Inbound | 300 | 8.95 | 41004 | Nearshore | 32.7218 | -79.8085 | 2021-12-01 13:26:52
OLUF MAERSK | 220207000 | 15.5 | 4.47 | One-way Transit | 10.5 | 0 | 105 | 777 | 105 | Panamax | 71 | 300 | 300 | Inbound | 270 | 6.71 | 41004 | Offshore | 32.6682 | -79.6957 | 2021-12-01 16:24:32
OLUF MAERSK | 220207000 | 15.5 | 4.47 | One-way Transit | 11.9 | 1 | 119 | 777 | 105 | Panamax | 71 | 300 | 299 | Inbound | 280 | 6.71 | 41004 | Offshore | 32.6706 | -79.7005 | 2021-12-01 16:25:38
OLUF MAERSK | 220207000 | 15.5 | 4.47 | One-way Transit | 10.5 | 0 | 105 | 777 | 105 | Panamax | 71 | 300 | 300 | Inbound | 280 | 6.71 | 41004 | Offshore | 32.6734 | -79.7062 | 2021-12-01 16:26:55
OLUF MAERSK | 220207000 | 15.6 | 4.47 | One-way Transit | 11.9 | 1 | 119 | 777 | 105 | Panamax | 71 | 300 | 299 | Inbound | 280 | 6.71 | 41004 | Offshore | 32.6756 | -79.7106 | 2021-12-01 16:27:55
OLUF MAERSK | 220207000 | 15.6 | 4.47 | One-way Transit | 10.5 | 0 | 105 | 777 | 105 | Panamax | 71 | 300 | 300 | Inbound | 280 | 6.71 | 41004 | Offshore | 32.6777 | -79.7151 | 2021-12-01 16:28:55
OLUF MAERSK | 220207000 | 15.6 | 4.47 | One-way Transit | 11.9 | 1 | 119 | 777 | 105 | Panamax | 71 | 300 | 299 | Inbound | 280 | 6.71 | 41004 | Offshore | 32.6799 | -79.7195 | 2021-12-01 16:29:55
OLUF MAERSK | 220207000 | 15.6 | 4.47 | One-way Transit | 11.9 | 1 | 119 | 777 | 105 | Panamax | 71 | 300 | 299 | Inbound | 280 | 6.71 | 41004 | Offshore | 32.681 | -79.7217 | 2021-12-01 16:30:25
OLUF MAERSK | 220207000 | 15.5 | 4.47 | One-way Transit | 11.9 | 1 | 119 | 777 | 105 | Panamax | 71 | 300 | 299 | Inbound | 280 | 6.71 | 41004 | Offshore | 32.6839 | -79.7276 | 2021-12-01 16:31:44
OLUF MAERSK | 220207000 | 15.5 | 4.47 | One-way Transit | 11.9 | 1 | 119 | 777 | 105 | Panamax | 71 | 300 | 299 | Inbound | 280 | 6.71 | 41004 | Offshore | 32.6863 | -79.7323 | 2021-12-01 16:32:49
OLUF MAERSK | 220207000 | 15.5 | 4.47 | One-way Transit | 11.9 | 1 | 119 | 777 | 105 | Panamax | 71 | 299 | 298 | Inbound | 280 | 6.71 | 41004 | Offshore | 32.6878 | -79.7355 | 2021-12-01 16:33:32
OLUF MAERSK | 220207000 | 15.5 | 4.47 | One-way Transit | 10.5 | 0 | 105 | 777 | 105 | Panamax | 71 | 299 | 299 | Inbound | 280 | 6.71 | 41004 | Offshore | 32.6899 | -79.74 | 2021-12-01 16:34:32
OLUF MAERSK | 220207000 | 15.4 | 2.24 | One-way Transit | 11.9 | 1 | 119 | 777 | 105 | Panamax | 71 | 299 | 298 | Inbound | 270 | 6.71 | 41004 | Nearshore | 32.6922 | -79.7448 | 2021-12-01 16:35:37
OLUF MAERSK | 220207000 | 15.4 | 2.24 | One-way Transit | 10.5 | 0 | 105 | 777 | 105 | Panamax | 71 | 299 | 299 | Inbound | 270 | 6.71 | 41004 | Nearshore | 32.6943 | -79.7492 | 2021-12-01 16:36:37
OLUF MAERSK | 220207000 | 15.3 | 2.24 | One-way Transit | 13.2 | 2 | 132 | 777 | 105 | Panamax | 71 | 300 | 298 | Inbound | 270 | 6.71 | 41004 | Nearshore | 32.6964 | -79.7536 | 2021-12-01 16:37:37
OLUF MAERSK | 220207000 | 15.3 | 2.24 | One-way Transit | 10.5 | 0 | 105 | 777 | 105 | Panamax | 71 | 299 | 299 | Inbound | 270 | 6.71 | 41004 | Nearshore | 32.6985 | -79.7581 | 2021-12-01 16:38:37
OLUF MAERSK | 220207000 | 15.2 | 2.24 | One-way Transit | 11.9 | 1 | 119 | 777 | 105 | Panamax | 71 | 299 | 298 | Inbound | 270 | 6.71 | 41004 | Nearshore | 32.7012 | -79.7637 | 2021-12-01 16:39:56
OLUF MAERSK | 220207000 | 15.1 | 2.24 | One-way Transit | 10.5 | 0 | 105 | 777 | 105 | Panamax | 71 | 299 | 299 | Inbound | 270 | 6.71 | 41004 | Nearshore | 32.7024 | -79.7664 | 2021-12-01 16:40:32
OLUF MAERSK | 220207000 | 15 | 2.24 | One-way Transit | 11.9 | 1 | 119 | 777 | 105 | Panamax | 71 | 300 | 299 | Inbound | 270 | 6.71 | 41004 | Nearshore | 32.7049 | -79.7716 | 2021-12-01 16:41:44
OLUF MAERSK | 220207000 | 14.9 | 2.24 | One-way Transit | 10.5 | 0 | 105 | 777 | 105 | Panamax | 71 | 299 | 299 | Inbound | 270 | 6.71 | 41004 | Nearshore | 32.7072 | -79.7763 | 2021-12-01 16:42:50
OLUF MAERSK | 220207000 | 14.9 | 2.24 | One-way Transit | 10.5 | 0 | 105 | 777 | 105 | Panamax | 71 | 299 | 299 | Inbound | 270 | 6.71 | 41004 | Nearshore | 32.7092 | -79.7806 | 2021-12-01 16:43:50
OLUF MAERSK | 220207000 | 14.4 | 2.24 | One-way Transit | 11.9 | 1 | 119 | 777 | 105 | Panamax | 71 | 300 | 299 | Inbound | 270 | 6.71 | 41004 | Nearshore | 32.7106 | -79.7835 | 2021-12-01 16:44:32
OLUF MAERSK | 220207000 | 13.4 | 4.47 | One-way Transit | 11.9 | 1 | 119 | 777 | 105 | Panamax | 71 | 301 | 300 | Inbound | 230 | 6.71 | 41004 | Nearshore | 32.7127 | -79.7878 | 2021-12-01 16:45:38
OLUF MAERSK | 220207000 | 12.6 | 4.47 | One-way Transit | 13.2 | 2 | 132 | 777 | 105 | Panamax | 71 | 301 | 299 | Inbound | 230 | 6.71 | 41004 | Nearshore | 32.7146 | -79.7915 | 2021-12-01 16:46:38
OLUF MAERSK | 220207000 | 12.3 | 4.47 | One-way Transit | 10.5 | 0 | 105 | 777 | 105 | Panamax | 71 | 300 | 300 | Inbound | 230 | 6.71 | 41004 | Nearshore | 32.7155 | -79.7933 | 2021-12-01 16:47:08
OLUF MAERSK | 220207000 | 11.7 | 4.47 | One-way Transit | 11.9 | 1 | 119 | 777 | 105 | Panamax | 71 | 299 | 298 | Inbound | 230 | 6.71 | 41004 | Nearshore | 32.7182 | -79.7987 | 2021-12-01 16:48:44
OLUF MAERSK | 220207000 | 11.5 | 4.47 | One-way Transit | 11.9 | 1 | 119 | 777 | 105 | Panamax | 71 | 298 | 297 | Inbound | 230 | 6.71 | 41004 | Nearshore | 32.7198 | -79.8023 | 2021-12-01 16:49:49
OLUF MAERSK | 220207000 | 12.4 | 4.47 | One-way Transit | 11.9 | 1 | 119 | 777 | 105 | Panamax | 71 | 298 | 297 | Inbound | 230 | 6.71 | 41004 | Nearshore | 32.7214 | -79.8058 | 2021-12-01 16:50:49
OLUF MAERSK | 220207000 | 13.6 | 4.47 | One-way Transit | 11.9 | 1 | 119 | 777 | 105 | Panamax | 71 | 297 | 298 | Inbound | 230 | 6.71 | 41004 | Nearshore | 32.7233 | -79.8102 | 2021-12-01 16:51:57
DELAWARE EXPRESS | 367422000 | 13 | 2.24 | One-way Transit | 16.38 | 0 | 131 | 1004 | 131 | Post-Panamax | 70 | 118 | 118 | Outbound | 230 | 4.47 | 41004 | Nearshore | 32.7224 | -79.8089 | 2021-12-01 17:01:08
DELAWARE EXPRESS | 367422000 | 13.2 | 2.24 | One-way Transit | 18.62 | 1 | 149 | 1004 | 131 | Post-Panamax | 70 | 119 | 118 | Outbound | 230 | 4.47 | 41004 | Nearshore | 32.7195 | -79.8026 | 2021-12-01 17:02:48
DELAWARE EXPRESS | 367422000 | 13.2 | 2.24 | One-way Transit | 16.38 | 0 | 131 | 1004 | 131 | Post-Panamax | 70 | 118 | 118 | Outbound | 230 | 4.47 | 41004 | Nearshore | 32.7181 | -79.7995 | 2021-12-01 17:03:37
DELAWARE EXPRESS | 367422000 | 13.4 | 2.24 | One-way Transit | 16.38 | 0 | 131 | 1004 | 131 | Post-Panamax | 70 | 118 | 118 | Outbound | 230 | 4.47 | 41004 | Nearshore | 32.716 | -79.7949 | 2021-12-01 17:04:48
DELAWARE EXPRESS | 367422000 | 13.1 | 4.47 | One-way Transit | 18.62 | 1 | 149 | 1004 | 131 | Post-Panamax | 70 | 121 | 120 | Outbound | 230 | 8.95 | 41004 | Nearshore | 32.7142 | -79.7911 | 2021-12-01 17:05:48
DELAWARE EXPRESS | 367422000 | 13.3 | 4.47 | One-way Transit | 18.62 | 1 | 149 | 1004 | 131 | Post-Panamax | 70 | 121 | 120 | Outbound | 230 | 8.95 | 41004 | Nearshore | 32.7124 | -79.7873 | 2021-12-01 17:06:48
DELAWARE EXPRESS | 367422000 | 13.4 | 4.47 | One-way Transit | 20.75 | 2 | 166 | 1004 | 131 | Post-Panamax | 70 | 121 | 119 | Outbound | 230 | 8.95 | 41004 | Nearshore | 32.7102 | -79.783 | 2021-12-01 17:07:57
DELAWARE EXPRESS | 367422000 | 13.4 | 4.47 | One-way Transit | 16.38 | 0 | 131 | 1004 | 131 | Post-Panamax | 70 | 120 | 120 | Outbound | 230 | 8.95 | 41004 | Nearshore | 32.7084 | -79.7793 | 2021-12-01 17:08:57
DELAWARE EXPRESS | 367422000 | 13.4 | 4.47 | One-way Transit | 18.62 | 1 | 149 | 1004 | 131 | Post-Panamax | 70 | 120 | 119 | Outbound | 230 | 8.95 | 41004 | Nearshore | 32.7071 | -79.7766 | 2021-12-01 17:09:38
DELAWARE EXPRESS | 367422000 | 13.5 | 4.47 | One-way Transit | 18.62 | 1 | 149 | 1004 | 131 | Post-Panamax | 70 | 120 | 119 | Outbound | 230 | 8.95 | 41004 | Nearshore | 32.7046 | -79.7716 | 2021-12-01 17:10:57
DELAWARE EXPRESS | 367422000 | 13.6 | 4.47 | One-way Transit | 18.62 | 1 | 149 | 1004 | 131 | Post-Panamax | 70 | 120 | 119 | Outbound | 230 | 8.95 | 41004 | Nearshore | 32.7033 | -79.7689 | 2021-12-01 17:11:38
DELAWARE EXPRESS | 367422000 | 13.5 | 4.47 | One-way Transit | 18.62 | 1 | 149 | 1004 | 131 | Post-Panamax | 70 | 120 | 119 | Outbound | 230 | 8.95 | 41004 | Nearshore | 32.7014 | -79.7651 | 2021-12-01 17:12:38
DELAWARE EXPRESS | 367422000 | 13.6 | 4.47 | One-way Transit | 20.75 | 2 | 166 | 1004 | 131 | Post-Panamax | 70 | 121 | 119 | Outbound | 230 | 8.95 | 41004 | Nearshore | 32.6995 | -79.7612 | 2021-12-01 17:13:38
DELAWARE EXPRESS | 367422000 | 13.5 | 4.47 | One-way Transit | 16.38 | 0 | 131 | 1004 | 131 | Post-Panamax | 70 | 120 | 120 | Outbound | 230 | 8.95 | 41004 | Nearshore | 32.6973 | -79.7568 | 2021-12-01 17:14:47
DELAWARE EXPRESS | 367422000 | 13.2 | 2.24 | One-way Transit | 18.62 | 1 | 149 | 1004 | 131 | Post-Panamax | 70 | 120 | 119 | Outbound | 250 | 4.47 | 41004 | Nearshore | 32.6955 | -79.7529 | 2021-12-01 17:15:47
DELAWARE EXPRESS | 367422000 | 13.5 | 2.24 | One-way Transit | 18.62 | 1 | 149 | 1004 | 131 | Post-Panamax | 70 | 120 | 119 | Outbound | 250 | 4.47 | 41004 | Nearshore | 32.6932 | -79.7484 | 2021-12-01 17:16:58
DELAWARE EXPRESS | 367422000 | 13.3 | 2.24 | One-way Transit | 18.62 | 1 | 149 | 1004 | 131 | Post-Panamax | 70 | 120 | 119 | Outbound | 250 | 4.47 | 41004 | Nearshore | 32.6914 | -79.7447 | 2021-12-01 17:17:58
DELAWARE EXPRESS | 367422000 | 13.2 | 2.24 | One-way Transit | 18.62 | 1 | 149 | 1004 | 131 | Post-Panamax | 70 | 120 | 119 | Outbound | 250 | 4.47 | 41004 | Offshore | 32.6895 | -79.7408 | 2021-12-01 17:18:58
DELAWARE EXPRESS | 367422000 | 13.2 | 2.24 | One-way Transit | 18.62 | 1 | 149 | 1004 | 131 | Post-Panamax | 70 | 120 | 119 | Outbound | 250 | 4.47 | 41004 | Offshore | 32.6886 | -79.739 | 2021-12-01 17:19:28
DELAWARE EXPRESS | 367422000 | 13.1 | 2.24 | One-way Transit | 18.62 | 1 | 149 | 1004 | 131 | Post-Panamax | 70 | 120 | 119 | Outbound | 250 | 4.47 | 41004 | Offshore | 32.6865 | -79.7345 | 2021-12-01 17:20:38
DELAWARE EXPRESS | 367422000 | 13.3 | 2.24 | One-way Transit | 18.62 | 1 | 149 | 1004 | 131 | Post-Panamax | 70 | 120 | 119 | Outbound | 250 | 4.47 | 41004 | Offshore | 32.6856 | -79.7327 | 2021-12-01 17:21:08
DELAWARE EXPRESS | 367422000 | 13.1 | 2.24 | One-way Transit | 18.62 | 1 | 149 | 1004 | 131 | Post-Panamax | 70 | 120 | 119 | Outbound | 250 | 4.47 | 41004 | Offshore | 32.6825 | -79.7265 | 2021-12-01 17:22:47
DELAWARE EXPRESS | 367422000 | 13.2 | 2.24 | One-way Transit | 18.62 | 1 | 149 | 1004 | 131 | Post-Panamax | 70 | 120 | 119 | Outbound | 250 | 4.47 | 41004 | Offshore | 32.6806 | -79.7227 | 2021-12-01 17:23:47
DELAWARE EXPRESS | 367422000 | 13.2 | 2.24 | One-way Transit | 18.62 | 1 | 149 | 1004 | 131 | Post-Panamax | 70 | 120 | 119 | Outbound | 250 | 4.47 | 41004 | Offshore | 32.6788 | -79.7189 | 2021-12-01 17:24:47
DELAWARE EXPRESS | 367422000 | 13.3 | 4.47 | One-way Transit | 16.38 | 0 | 131 | 1004 | 131 | Post-Panamax | 70 | 120 | 120 | Outbound | 220 | 6.71 | 41004 | Offshore | 32.677 | -79.7152 | 2021-12-01 17:25:47
DELAWARE EXPRESS | 367422000 | 12.9 | 4.47 | One-way Transit | 18.62 | 1 | 149 | 1004 | 131 | Post-Panamax | 70 | 120 | 119 | Outbound | 220 | 6.71 | 41004 | Offshore | 32.6749 | -79.7109 | 2021-12-01 17:26:56
DELAWARE EXPRESS | 367422000 | 12.1 | 4.47 | One-way Transit | 16.38 | 0 | 131 | 1004 | 131 | Post-Panamax | 70 | 120 | 120 | Outbound | 220 | 6.71 | 41004 | Offshore | 32.6731 | -79.7073 | 2021-12-01 17:27:58
DELAWARE EXPRESS | 367422000 | 11.4 | 4.47 | One-way Transit | 18.62 | 1 | 149 | 1004 | 131 | Post-Panamax | 70 | 120 | 119 | Outbound | 220 | 6.71 | 41004 | Offshore | 32.6715 | -79.7039 | 2021-12-01 17:28:58
DELAWARE EXPRESS | 367422000 | 11 | 4.47 | One-way Transit | 20.75 | 2 | 166 | 1004 | 131 | Post-Panamax | 70 | 121 | 119 | Outbound | 220 | 6.71 | 41004 | Offshore | 32.6699 | -79.7007 | 2021-12-01 17:29:58
DELAWARE EXPRESS | 367422000 | 10.7 | 4.47 | One-way Transit | 18.62 | 1 | 149 | 1004 | 131 | Post-Panamax | 70 | 120 | 119 | Outbound | 220 | 6.71 | 41004 | Offshore | 32.6689 | -79.6987 | 2021-12-01 17:30:37
DELAWARE EXPRESS | 367422000 | 10.6 | 4.47 | One-way Transit | 18.62 | 1 | 149 | 1004 | 131 | Post-Panamax | 70 | 120 | 119 | Outbound | 220 | 6.71 | 41004 | Offshore | 32.6682 | -79.6972 | 2021-12-01 17:31:07
TIANJIN | 636014224 | 12.6 | 4.47 | One-way Transit | 23.88 | 2 | 191 | 1145 | 151 | Post-Panamax | 71 | 119 | 117 | Outbound | 190 | 8.95 | 41004 | Nearshore | 32.7223 | -79.8094 | 2021-12-01 18:05:48
TIANJIN | 636014224 | 13.1 | 4.47 | One-way Transit | 21.38 | 1 | 171 | 1145 | 151 | Post-Panamax | 71 | 115 | 116 | Outbound | 190 | 8.95 | 41004 | Nearshore | 32.7206 | -79.8054 | 2021-12-01 18:06:46
TIANJIN | 636014224 | 14.1 | 4.47 | One-way Transit | 26.38 | 3 | 211 | 1145 | 151 | Post-Panamax | 71 | 114 | 117 | Outbound | 190 | 8.95 | 41004 | Nearshore | 32.7185 | -79.8001 | 2021-12-01 18:07:59
TIANJIN | 636014224 | 14.3 | 4.47 | One-way Transit | 23.88 | 2 | 191 | 1145 | 151 | Post-Panamax | 71 | 117 | 119 | Outbound | 190 | 8.95 | 41004 | Nearshore | 32.7176 | -79.798 | 2021-12-01 18:08:30
TIANJIN | 636014224 | 13.7 | 4.47 | One-way Transit | 21.38 | 1 | 171 | 1145 | 151 | Post-Panamax | 71 | 120 | 121 | Outbound | 190 | 8.95 | 41004 | Nearshore | 32.7152 | -79.793 | 2021-12-01 18:09:48
TIANJIN | 636014224 | 13.9 | 4.47 | One-way Transit | 21.38 | 1 | 171 | 1145 | 151 | Post-Panamax | 71 | 121 | 122 | Outbound | 190 | 8.95 | 41004 | Nearshore | 32.7131 | -79.7889 | 2021-12-01 18:10:48
TIANJIN | 636014224 | 14.3 | 4.47 | One-way Transit | 18.88 | 0 | 151 | 1145 | 151 | Post-Panamax | 71 | 121 | 121 | Outbound | 190 | 8.95 | 41004 | Nearshore | 32.7115 | -79.7857 | 2021-12-01 18:11:36
TIANJIN | 636014224 | 14.8 | 4.47 | One-way Transit | 18.88 | 0 | 151 | 1145 | 151 | Post-Panamax | 71 | 121 | 121 | Outbound | 190 | 8.95 | 41004 | Nearshore | 32.7093 | -79.7815 | 2021-12-01 18:12:36
TIANJIN | 636014224 | 15.1 | 4.47 | One-way Transit | 21.38 | 1 | 171 | 1145 | 151 | Post-Panamax | 71 | 121 | 122 | Outbound | 190 | 8.95 | 41004 | Nearshore | 32.707 | -79.777 | 2021-12-01 18:13:36
TIANJIN | 636014224 | 15.6 | 4.47 | One-way Transit | 18.88 | 0 | 151 | 1145 | 151 | Post-Panamax | 71 | 121 | 121 | Outbound | 190 | 8.95 | 41004 | Nearshore | 32.7047 | -79.7727 | 2021-12-01 18:14:36
TIANJIN | 636014224 | 16.1 | 4.47 | One-way Transit | 18.88 | 0 | 151 | 1145 | 151 | Post-Panamax | 71 | 121 | 121 | Outbound | 200 | 8.95 | 41004 | Nearshore | 32.7021 | -79.7676 | 2021-12-01 18:15:41
TIANJIN | 636014224 | 16.5 | 4.47 | One-way Transit | 18.88 | 0 | 151 | 1145 | 151 | Post-Panamax | 71 | 119 | 119 | Outbound | 200 | 8.95 | 41004 | Nearshore | 32.6992 | -79.7619 | 2021-12-01 18:16:54
TIANJIN | 636014224 | 16.8 | 4.47 | One-way Transit | 18.88 | 0 | 151 | 1145 | 151 | Post-Panamax | 71 | 119 | 119 | Outbound | 200 | 8.95 | 41004 | Nearshore | 32.6966 | -79.7565 | 2021-12-01 18:18:00
TIANJIN | 636014224 | 17.1 | 4.47 | One-way Transit | 18.88 | 0 | 151 | 1145 | 151 | Post-Panamax | 71 | 119 | 119 | Outbound | 200 | 8.95 | 41004 | Nearshore | 32.6942 | -79.7514 | 2021-12-01 18:19:00
TIANJIN | 636014224 | 17.4 | 4.47 | One-way Transit | 18.88 | 0 | 151 | 1145 | 151 | Post-Panamax | 71 | 119 | 119 | Outbound | 200 | 8.95 | 41004 | Nearshore | 32.6919 | -79.7465 | 2021-12-01 18:20:00
TIANJIN | 636014224 | 17.7 | 4.47 | One-way Transit | 18.88 | 0 | 151 | 1145 | 151 | Post-Panamax | 71 | 119 | 119 | Outbound | 200 | 8.95 | 41004 | Offshore | 32.6894 | -79.7413 | 2021-12-01 18:21:00
TIANJIN | 636014224 | 17.9 | 4.47 | One-way Transit | 18.88 | 0 | 151 | 1145 | 151 | Post-Panamax | 71 | 119 | 119 | Outbound | 200 | 8.95 | 41004 | Offshore | 32.688 | -79.7381 | 2021-12-01 18:21:36
TIANJIN | 636014224 | 18 | 4.47 | One-way Transit | 21.38 | 1 | 171 | 1145 | 151 | Post-Panamax | 71 | 118 | 119 | Outbound | 200 | 8.95 | 41004 | Offshore | 32.6856 | -79.7331 | 2021-12-01 18:22:36
TIANJIN | 636014224 | 17.9 | 4.47 | One-way Transit | 21.38 | 1 | 171 | 1145 | 151 | Post-Panamax | 71 | 118 | 119 | Outbound | 200 | 8.95 | 41004 | Offshore | 32.6833 | -79.7279 | 2021-12-01 18:23:36
TIANJIN | 636014224 | 17.6 | 4.47 | One-way Transit | 18.88 | 0 | 151 | 1145 | 151 | Post-Panamax | 71 | 119 | 119 | Outbound | 200 | 8.95 | 41004 | Offshore | 32.6802 | -79.7215 | 2021-12-01 18:24:54
TIANJIN | 636014224 | 17.9 | 4.47 | One-way Transit | 21.38 | 1 | 171 | 1145 | 151 | Post-Panamax | 71 | 118 | 119 | Outbound | 220 | 6.71 | 41004 | Offshore | 32.6778 | -79.7164 | 2021-12-01 18:25:56
TIANJIN | 636014224 | 18.1 | 4.47 | One-way Transit | 18.88 | 0 | 151 | 1145 | 151 | Post-Panamax | 71 | 119 | 119 | Outbound | 220 | 6.71 | 41004 | Offshore | 32.6764 | -79.7135 | 2021-12-01 18:26:30
TIANJIN | 636014224 | 17.8 | 4.47 | One-way Transit | 18.88 | 0 | 151 | 1145 | 151 | Post-Panamax | 71 | 119 | 119 | Outbound | 220 | 6.71 | 41004 | Offshore | 32.6736 | -79.7075 | 2021-12-01 18:27:42
TIANJIN | 636014224 | 17.6 | 4.47 | One-way Transit | 18.88 | 0 | 151 | 1145 | 151 | Post-Panamax | 71 | 119 | 119 | Outbound | 220 | 6.71 | 41004 | Offshore | 32.6712 | -79.7024 | 2021-12-01 18:28:42
TIANJIN | 636014224 | 17.6 | 4.47 | One-way Transit | 18.88 | 0 | 151 | 1145 | 151 | Post-Panamax | 71 | 119 | 119 | Outbound | 220 | 6.71 | 41004 | Offshore | 32.6683 | -79.6961 | 2021-12-01 18:29:59
AS PETRONIA | 255806064 | 13.4 | 6.71 | One-way Transit | 12.2 | 2 | 122 | 689 | 98 | Panamax | 74 | 117 | 119 | Outbound | 210 | 11.18 | 41004 | Nearshore | 32.7229 | -79.809 | 2021-12-01 21:58:43
AS PETRONIA | 255806064 | 12 | 6.71 | One-way Transit | 12.2 | 2 | 122 | 689 | 98 | Panamax | 74 | 119 | 121 | Outbound | 210 | 11.18 | 41004 | Nearshore | 32.7202 | -79.8028 | 2021-12-01 22:00:24
AS PETRONIA | 255806064 | 11.4 | 6.71 | One-way Transit | 12.2 | 2 | 122 | 689 | 98 | Panamax | 74 | 120 | 122 | Outbound | 210 | 11.18 | 41004 | Nearshore | 32.7181 | -79.7984 | 2021-12-01 22:01:43
AS PETRONIA | 255806064 | 12.2 | 6.71 | One-way Transit | 12.2 | 2 | 122 | 689 | 98 | Panamax | 74 | 122 | 124 | Outbound | 210 | 11.18 | 41004 | Nearshore | 32.7162 | -79.7946 | 2021-12-01 22:02:52
AS PETRONIA | 255806064 | 12.7 | 6.71 | One-way Transit | 11 | 1 | 110 | 689 | 98 | Panamax | 74 | 122 | 123 | Outbound | 210 | 11.18 | 41004 | Nearshore | 32.7152 | -79.7927 | 2021-12-01 22:03:22
AS PETRONIA | 255806064 | 13.1 | 6.71 | One-way Transit | 12.2 | 2 | 122 | 689 | 98 | Panamax | 74 | 122 | 124 | Outbound | 210 | 11.18 | 41004 | Nearshore | 32.7139 | -79.7903 | 2021-12-01 22:04:03
AS PETRONIA | 255806064 | 13.7 | 6.71 | One-way Transit | 11 | 1 | 110 | 689 | 98 | Panamax | 74 | 123 | 124 | Outbound | 210 | 11.18 | 41004 | Nearshore | 32.7109 | -79.7846 | 2021-12-01 22:05:33
AS PETRONIA | 255806064 | 14.1 | 6.71 | One-way Transit | 12.2 | 2 | 122 | 689 | 98 | Panamax | 74 | 122 | 124 | Outbound | 210 | 11.18 | 41004 | Nearshore | 32.7064 | -79.7762 | 2021-12-01 22:07:43
AS PETRONIA | 255806064 | 14.1 | 6.71 | One-way Transit | 12.2 | 2 | 122 | 689 | 98 | Panamax | 74 | 119 | 121 | Outbound | 210 | 11.18 | 41004 | Nearshore | 32.7026 | -79.7688 | 2021-12-01 22:09:34
AS PETRONIA | 255806064 | 14.2 | 6.71 | One-way Transit | 9.8 | 0 | 98 | 689 | 98 | Panamax | 74 | 120 | 120 | Outbound | 210 | 11.18 | 41004 | Nearshore | 32.7002 | -79.7639 | 2021-12-01 22:10:47
AS PETRONIA | 255806064 | 14.2 | 6.71 | One-way Transit | 12.2 | 2 | 122 | 689 | 98 | Panamax | 74 | 118 | 120 | Outbound | 210 | 11.18 | 41004 | Nearshore | 32.6981 | -79.7594 | 2021-12-01 22:11:53
AS PETRONIA | 255806064 | 14.2 | 6.71 | One-way Transit | 11 | 1 | 110 | 689 | 98 | Panamax | 74 | 119 | 120 | Outbound | 210 | 11.18 | 41004 | Nearshore | 32.6972 | -79.7573 | 2021-12-01 22:12:23
AS PETRONIA | 255806064 | 14.2 | 6.71 | One-way Transit | 11 | 1 | 110 | 689 | 98 | Panamax | 74 | 119 | 120 | Outbound | 210 | 11.18 | 41004 | Nearshore | 32.6957 | -79.754 | 2021-12-01 22:13:11
AS PETRONIA | 255806064 | 14.2 | 6.71 | One-way Transit | 12.2 | 2 | 122 | 689 | 98 | Panamax | 74 | 119 | 121 | Outbound | 200 | 11.18 | 41004 | Offshore | 32.6793 | -79.7196 | 2021-12-01 22:21:35
AS PETRONIA | 255806064 | 13.3 | 6.71 | One-way Transit | 12.2 | 2 | 122 | 689 | 98 | Panamax | 74 | 119 | 121 | Outbound | 200 | 11.18 | 41004 | Offshore | 32.6769 | -79.7146 | 2021-12-01 22:22:52
AS PETRONIA | 255806064 | 12.5 | 6.71 | One-way Transit | 12.2 | 2 | 122 | 689 | 98 | Panamax | 74 | 119 | 121 | Outbound | 200 | 11.18 | 41004 | Offshore | 32.6755 | -79.7115 | 2021-12-01 22:23:41
AS PETRONIA | 255806064 | 11.9 | 6.71 | One-way Transit | 12.2 | 2 | 122 | 689 | 98 | Panamax | 74 | 119 | 121 | Outbound | 200 | 11.18 | 41004 | Offshore | 32.6733 | -79.7069 | 2021-12-01 22:24:59
MEDITERRANEANHIGHWAY | 354203000 | 13.7 | 11.18 | One-way Transit | 11.6 | 1 | 116 | 656 | 105 | Panamax | 70 | 118 | 117 | Outbound | 360 | 17.9 | 41004 | Nearshore | 32.7228 | -79.8106 | 2021-11-30 01:50:48
MEDITERRANEANHIGHWAY | 354203000 | 13.9 | 11.18 | One-way Transit | 11.6 | 1 | 116 | 656 | 105 | Panamax | 70 | 118 | 117 | Outbound | 360 | 17.9 | 41004 | Nearshore | 32.7209 | -79.8067 | 2021-11-30 01:51:46
MEDITERRANEANHIGHWAY | 354203000 | 14 | 11.18 | One-way Transit | 12.8 | 2 | 128 | 656 | 105 | Panamax | 70 | 117 | 115 | Outbound | 360 | 17.9 | 41004 | Nearshore | 32.7188 | -79.8018 | 2021-11-30 01:52:57
MEDITERRANEANHIGHWAY | 354203000 | 14 | 11.18 | One-way Transit | 12.8 | 2 | 128 | 656 | 105 | Panamax | 70 | 116 | 114 | Outbound | 360 | 17.9 | 41004 | Nearshore | 32.7179 | -79.7997 | 2021-11-30 01:53:27
MEDITERRANEANHIGHWAY | 354203000 | 14.1 | 11.18 | One-way Transit | 11.6 | 1 | 116 | 656 | 105 | Panamax | 70 | 118 | 117 | Outbound | 360 | 17.9 | 41004 | Nearshore | 32.7156 | -79.7944 | 2021-11-30 01:54:43
MEDITERRANEANHIGHWAY | 354203000 | 14.2 | 13.42 | One-way Transit | 12.8 | 2 | 128 | 656 | 105 | Panamax | 70 | 119 | 117 | Outbound | 20 | 17.9 | 41004 | Nearshore | 32.7135 | -79.7899 | 2021-11-30 01:55:49
MEDITERRANEANHIGHWAY | 354203000 | 14.3 | 13.42 | One-way Transit | 12.8 | 2 | 128 | 656 | 105 | Panamax | 70 | 119 | 117 | Outbound | 20 | 17.9 | 41004 | Nearshore | 32.7116 | -79.7859 | 2021-11-30 01:56:49
MEDITERRANEANHIGHWAY | 354203000 | 14.3 | 13.42 | One-way Transit | 12.8 | 2 | 128 | 656 | 105 | Panamax | 70 | 119 | 117 | Outbound | 20 | 17.9 | 41004 | Nearshore | 32.7101 | -79.7827 | 2021-11-30 01:57:36
MEDITERRANEANHIGHWAY | 354203000 | 14.3 | 13.42 | One-way Transit | 12.8 | 2 | 128 | 656 | 105 | Panamax | 70 | 119 | 117 | Outbound | 20 | 17.9 | 41004 | Nearshore | 32.7077 | -79.7777 | 2021-11-30 01:58:50
MEDITERRANEANHIGHWAY | 354203000 | 14.2 | 13.42 | One-way Transit | 12.8 | 2 | 128 | 656 | 105 | Panamax | 70 | 119 | 117 | Outbound | 20 | 17.9 | 41004 | Nearshore | 32.7055 | -79.7731 | 2021-11-30 01:59:55
MEDITERRANEANHIGHWAY | 354203000 | 14.2 | 13.42 | One-way Transit | 12.8 | 2 | 128 | 656 | 105 | Panamax | 70 | 119 | 117 | Outbound | 20 | 17.9 | 41004 | Nearshore | 32.7036 | -79.7691 | 2021-11-30 02:00:55
MEDITERRANEANHIGHWAY | 354203000 | 14.2 | 13.42 | One-way Transit | 12.8 | 2 | 128 | 656 | 105 | Panamax | 70 | 119 | 117 | Outbound | 20 | 17.9 | 41004 | Nearshore | 32.702 | -79.7658 | 2021-11-30 02:01:44
MEDITERRANEANHIGHWAY | 354203000 | 14.1 | 13.42 | One-way Transit | 12.8 | 2 | 128 | 656 | 105 | Panamax | 70 | 119 | 117 | Outbound | 20 | 17.9 | 41004 | Nearshore | 32.6997 | -79.761 | 2021-11-30 02:02:55
MEDITERRANEANHIGHWAY | 354203000 | 14.1 | 13.42 | One-way Transit | 11.6 | 1 | 116 | 656 | 105 | Panamax | 70 | 119 | 118 | Outbound | 20 | 17.9 | 41004 | Nearshore | 32.6981 | -79.7576 | 2021-11-30 02:03:43
MEDITERRANEANHIGHWAY | 354203000 | 14 | 13.42 | One-way Transit | 12.8 | 2 | 128 | 656 | 105 | Panamax | 70 | 119 | 117 | Outbound | 20 | 17.9 | 41004 | Nearshore | 32.6967 | -79.7545 | 2021-11-30 02:04:30
MEDITERRANEANHIGHWAY | 354203000 | 13.7 | 11.18 | One-way Transit | 12.8 | 2 | 128 | 656 | 105 | Panamax | 70 | 119 | 117 | Outbound | 20 | 15.66 | 41004 | Offshore | 32.6894 | -79.7394 | 2021-11-30 02:08:19
MEDITERRANEANHIGHWAY | 354203000 | 13.5 | 11.18 | One-way Transit | 12.8 | 2 | 128 | 656 | 105 | Panamax | 70 | 117 | 115 | Outbound | 20 | 15.66 | 41004 | Offshore | 32.6788 | -79.7177 | 2021-11-30 02:13:53
MEDITERRANEANHIGHWAY | 354203000 | 13.5 | 11.18 | One-way Transit | 12.8 | 2 | 128 | 656 | 105 | Panamax | 70 | 117 | 115 | Outbound | 20 | 15.66 | 41004 | Offshore | 32.677 | -79.7138 | 2021-11-30 02:14:53
STAR LOUISIANA | 538006859 | 13.9 | 6.71 | One-way Transit | 12.8 | 2 | 128 | 669 | 105 | Panamax | 70 | 298 | 300 | Inbound | 360 | 13.42 | 41004 | Nearshore | 32.6947 | -79.7526 | 2021-11-30 04:35:44
STAR LOUISIANA | 538006859 | 13.9 | 6.71 | One-way Transit | 12.8 | 2 | 128 | 669 | 105 | Panamax | 70 | 300 | 302 | Inbound | 360 | 13.42 | 41004 | Nearshore | 32.6966 | -79.7567 | 2021-11-30 04:36:44
STAR LOUISIANA | 538006859 | 13.9 | 6.71 | One-way Transit | 11.7 | 1 | 117 | 669 | 105 | Panamax | 70 | 301 | 302 | Inbound | 360 | 13.42 | 41004 | Nearshore | 32.6989 | -79.7613 | 2021-11-30 04:37:55
STAR LOUISIANA | 538006859 | 13.8 | 6.71 | One-way Transit | 10.5 | 0 | 105 | 669 | 105 | Panamax | 70 | 302 | 302 | Inbound | 360 | 13.42 | 41004 | Nearshore | 32.7009 | -79.7652 | 2021-11-30 04:38:55
STAR LOUISIANA | 538006859 | 13.8 | 6.71 | One-way Transit | 10.5 | 0 | 105 | 669 | 105 | Panamax | 70 | 302 | 302 | Inbound | 360 | 13.42 | 41004 | Nearshore | 32.7022 | -79.7677 | 2021-11-30 04:39:34
STAR LOUISIANA | 538006859 | 13.8 | 6.71 | One-way Transit | 11.7 | 1 | 117 | 669 | 105 | Panamax | 70 | 301 | 302 | Inbound | 360 | 13.42 | 41004 | Nearshore | 32.7062 | -79.7755 | 2021-11-30 04:41:34
STAR LOUISIANA | 538006859 | 13.8 | 6.71 | One-way Transit | 10.5 | 0 | 105 | 669 | 105 | Panamax | 70 | 302 | 302 | Inbound | 360 | 13.42 | 41004 | Nearshore | 32.7082 | -79.7793 | 2021-11-30 04:42:34
STAR LOUISIANA | 538006859 | 13.8 | 6.71 | One-way Transit | 11.7 | 1 | 117 | 669 | 105 | Panamax | 70 | 301 | 302 | Inbound | 360 | 13.42 | 41004 | Nearshore | 32.7106 | -79.784 | 2021-11-30 04:43:45
STAR LOUISIANA | 538006859 | 13.7 | 6.71 | One-way Transit | 11.7 | 1 | 117 | 669 | 105 | Panamax | 70 | 300 | 299 | Inbound | 360 | 13.42 | 41004 | Nearshore | 32.7126 | -79.7878 | 2021-11-30 04:44:45
STAR LOUISIANA | 538006859 | 13.8 | 6.71 | One-way Transit | 10.5 | 0 | 105 | 669 | 105 | Panamax | 70 | 299 | 299 | Inbound | 360 | 11.18 | 41004 | Nearshore | 32.7144 | -79.7918 | 2021-11-30 04:45:45
STAR LOUISIANA | 538006859 | 13.8 | 6.71 | One-way Transit | 11.7 | 1 | 117 | 669 | 105 | Panamax | 70 | 298 | 299 | Inbound | 360 | 11.18 | 41004 | Nearshore | 32.7163 | -79.7957 | 2021-11-30 04:46:45
STAR LOUISIANA | 538006859 | 13.8 | 6.71 | One-way Transit | 11.7 | 1 | 117 | 669 | 105 | Panamax | 70 | 298 | 299 | Inbound | 360 | 11.18 | 41004 | Nearshore | 32.7184 | -79.8004 | 2021-11-30 04:47:55
STAR LOUISIANA | 538006859 | 13.9 | 6.71 | One-way Transit | 10.5 | 0 | 105 | 669 | 105 | Panamax | 70 | 299 | 299 | Inbound | 360 | 11.18 | 41004 | Nearshore | 32.7215 | -79.807 | 2021-11-30 04:49:33
MAERSK KARLSKRONA | 636018800 | 13.4 | 6.71 | One-way Transit | 22.12 | 2 | 177 | 1043 | 141 | Post-Panamax | 71 | 300 | 302 | Inbound | 10 | 11.18 | 41004 | Offshore | 32.6679 | -79.6966 | 2021-11-30 04:56:30
MAERSK KARLSKRONA | 636018800 | 13.3 | 6.71 | One-way Transit | 24.38 | 3 | 195 | 1043 | 141 | Post-Panamax | 71 | 301 | 304 | Inbound | 10 | 11.18 | 41004 | Offshore | 32.6698 | -79.7004 | 2021-11-30 04:57:30
MAERSK KARLSKRONA | 636018800 | 13.3 | 6.71 | One-way Transit | 22.12 | 2 | 177 | 1043 | 141 | Post-Panamax | 71 | 302 | 304 | Inbound | 10 | 11.18 | 41004 | Offshore | 32.672 | -79.7047 | 2021-11-30 04:58:40
MAERSK KARLSKRONA | 636018800 | 13.3 | 6.71 | One-way Transit | 22.12 | 2 | 177 | 1043 | 141 | Post-Panamax | 71 | 302 | 304 | Inbound | 10 | 11.18 | 41004 | Offshore | 32.6731 | -79.7068 | 2021-11-30 04:59:11
MAERSK KARLSKRONA | 636018800 | 13.8 | 6.71 | One-way Transit | 19.88 | 1 | 159 | 1043 | 141 | Post-Panamax | 71 | 302 | 303 | Inbound | 10 | 11.18 | 41004 | Offshore | 32.676 | -79.7124 | 2021-11-30 05:00:40
MAERSK KARLSKRONA | 636018800 | 14.8 | 6.71 | One-way Transit | 22.12 | 2 | 177 | 1043 | 141 | Post-Panamax | 71 | 300 | 302 | Inbound | 10 | 11.18 | 41004 | Offshore | 32.6785 | -79.7172 | 2021-11-30 05:01:50
MAERSK KARLSKRONA | 636018800 | 15.3 | 6.71 | One-way Transit | 22.12 | 2 | 177 | 1043 | 141 | Post-Panamax | 71 | 298 | 300 | Inbound | 10 | 11.18 | 41004 | Offshore | 32.6807 | -79.7219 | 2021-11-30 05:02:54
MAERSK KARLSKRONA | 636018800 | 15.6 | 6.71 | One-way Transit | 22.12 | 2 | 177 | 1043 | 141 | Post-Panamax | 71 | 298 | 300 | Inbound | 10 | 11.18 | 41004 | Offshore | 32.6823 | -79.7254 | 2021-11-30 05:03:42
MAERSK KARLSKRONA | 636018800 | 15.9 | 6.71 | One-way Transit | 22.12 | 2 | 177 | 1043 | 141 | Post-Panamax | 71 | 298 | 300 | Inbound | 10 | 11.18 | 41004 | Offshore | 32.6844 | -79.73 | 2021-11-30 05:04:42
MAERSK KARLSKRONA | 636018800 | 16.1 | 8.95 | One-way Transit | 22.12 | 2 | 177 | 1043 | 141 | Post-Panamax | 71 | 298 | 300 | Inbound | 350 | 13.42 | 41004 | Offshore | 32.6872 | -79.7361 | 2021-11-30 05:06:00
MAERSK KARLSKRONA | 636018800 | 16.3 | 8.95 | One-way Transit | 24.38 | 3 | 195 | 1043 | 141 | Post-Panamax | 71 | 298 | 301 | Inbound | 350 | 13.42 | 41004 | Offshore | 32.6893 | -79.7409 | 2021-11-30 05:07:00
MAERSK KARLSKRONA | 636018800 | 16.3 | 8.95 | One-way Transit | 26.62 | 4 | 213 | 1043 | 141 | Post-Panamax | 71 | 299 | 303 | Inbound | 350 | 13.42 | 41004 | Nearshore | 32.6915 | -79.7456 | 2021-11-30 05:08:00
MAERSK KARLSKRONA | 636018800 | 16.4 | 8.95 | One-way Transit | 24.38 | 3 | 195 | 1043 | 141 | Post-Panamax | 71 | 301 | 304 | Inbound | 350 | 13.42 | 41004 | Nearshore | 32.6939 | -79.7503 | 2021-11-30 05:09:00
MAERSK KARLSKRONA | 636018800 | 16.5 | 8.95 | One-way Transit | 22.12 | 2 | 177 | 1043 | 141 | Post-Panamax | 71 | 302 | 304 | Inbound | 350 | 13.42 | 41004 | Nearshore | 32.6951 | -79.7526 | 2021-11-30 05:09:30
MAERSK KARLSKRONA | 636018800 | 15.7 | 8.95 | One-way Transit | 19.88 | 1 | 159 | 1043 | 141 | Post-Panamax | 71 | 302 | 303 | Inbound | 350 | 13.42 | 41004 | Nearshore | 32.6977 | -79.7576 | 2021-11-30 05:10:36
MAERSK KARLSKRONA | 636018800 | 15.1 | 8.95 | One-way Transit | 22.12 | 2 | 177 | 1043 | 141 | Post-Panamax | 71 | 300 | 302 | Inbound | 350 | 13.42 | 41004 | Nearshore | 32.6999 | -79.762 | 2021-11-30 05:11:36
MAERSK KARLSKRONA | 636018800 | 14.6 | 8.95 | One-way Transit | 19.88 | 1 | 159 | 1043 | 141 | Post-Panamax | 71 | 300 | 301 | Inbound | 350 | 13.42 | 41004 | Nearshore | 32.702 | -79.7662 | 2021-11-30 05:12:36
MAERSK KARLSKRONA | 636018800 | 14.2 | 8.95 | One-way Transit | 22.12 | 2 | 177 | 1043 | 141 | Post-Panamax | 71 | 298 | 300 | Inbound | 350 | 13.42 | 41004 | Nearshore | 32.7039 | -79.7704 | 2021-11-30 05:13:36
MAERSK KARLSKRONA | 636018800 | 14 | 8.95 | One-way Transit | 22.12 | 2 | 177 | 1043 | 141 | Post-Panamax | 71 | 298 | 300 | Inbound | 350 | 13.42 | 41004 | Nearshore | 32.706 | -79.7749 | 2021-11-30 05:14:42
MAERSK KARLSKRONA | 636018800 | 13.8 | 6.71 | One-way Transit | 22.12 | 2 | 177 | 1043 | 141 | Post-Panamax | 71 | 298 | 300 | Inbound | 20 | 8.95 | 41004 | Nearshore | 32.7078 | -79.779 | 2021-11-30 05:15:42
MAERSK KARLSKRONA | 636018800 | 13.7 | 6.71 | One-way Transit | 24.38 | 3 | 195 | 1043 | 141 | Post-Panamax | 71 | 298 | 301 | Inbound | 20 | 8.95 | 41004 | Nearshore | 32.7102 | -79.7842 | 2021-11-30 05:17:01
MAERSK KARLSKRONA | 636018800 | 13.6 | 6.71 | One-way Transit | 26.62 | 4 | 213 | 1043 | 141 | Post-Panamax | 71 | 300 | 304 | Inbound | 20 | 8.95 | 41004 | Nearshore | 32.7115 | -79.7869 | 2021-11-30 05:17:42
MAERSK KARLSKRONA | 636018800 | 13.5 | 6.71 | One-way Transit | 22.12 | 2 | 177 | 1043 | 141 | Post-Panamax | 71 | 302 | 304 | Inbound | 20 | 8.95 | 41004 | Nearshore | 32.7137 | -79.7911 | 2021-11-30 05:18:48
MAERSK KARLSKRONA | 636018800 | 13.4 | 6.71 | One-way Transit | 19.88 | 1 | 159 | 1043 | 141 | Post-Panamax | 71 | 302 | 303 | Inbound | 20 | 8.95 | 41004 | Nearshore | 32.7151 | -79.7938 | 2021-11-30 05:19:30
MAERSK KARLSKRONA | 636018800 | 12.3 | 6.71 | One-way Transit | 22.12 | 2 | 177 | 1043 | 141 | Post-Panamax | 71 | 300 | 302 | Inbound | 20 | 8.95 | 41004 | Nearshore | 32.7172 | -79.7981 | 2021-11-30 05:20:41
MAERSK KARLSKRONA | 636018800 | 11.7 | 6.71 | One-way Transit | 22.12 | 2 | 177 | 1043 | 141 | Post-Panamax | 71 | 300 | 302 | Inbound | 20 | 8.95 | 41004 | Nearshore | 32.7189 | -79.8015 | 2021-11-30 05:21:41
MAERSK KARLSKRONA | 636018800 | 11.2 | 6.71 | One-way Transit | 22.12 | 2 | 177 | 1043 | 141 | Post-Panamax | 71 | 299 | 301 | Inbound | 20 | 8.95 | 41004 | Nearshore | 32.7207 | -79.8054 | 2021-11-30 05:22:51
MAERSK KARLSKRONA | 636018800 | 10.8 | 6.71 | One-way Transit | 22.12 | 2 | 177 | 1043 | 141 | Post-Panamax | 71 | 298 | 300 | Inbound | 20 | 8.95 | 41004 | Nearshore | 32.7221 | -79.8085 | 2021-11-30 05:23:52
MAERSK KARLSKRONA | 636018800 | 10.7 | 6.71 | One-way Transit | 22.12 | 2 | 177 | 1043 | 141 | Post-Panamax | 71 | 298 | 300 | Inbound | 20 | 8.95 | 41004 | Nearshore | 32.7228 | -79.8101 | 2021-11-30 05:24:22
MSC KUMSAL | 636020979 | 12 | 6.71 | One-way Transit | 19.62 | 1 | 157 | 1092 | 138 | Post-Panamax | 71 | 118 | 117 | Outbound | 320 | 11.18 | 41004 | Nearshore | 32.7217 | -79.8076 | 2021-11-30 06:07:51
MSC KUMSAL | 636020979 | 11.5 | 6.71 | One-way Transit | 19.62 | 1 | 157 | 1092 | 138 | Post-Panamax | 71 | 118 | 117 | Outbound | 320 | 11.18 | 41004 | Nearshore | 32.7209 | -79.8058 | 2021-11-30 06:08:22
MSC KUMSAL | 636020979 | 10.9 | 6.71 | One-way Transit | 19.62 | 1 | 157 | 1092 | 138 | Post-Panamax | 71 | 118 | 117 | Outbound | 320 | 11.18 | 41004 | Nearshore | 32.7194 | -79.8026 | 2021-11-30 06:09:22
MSC KUMSAL | 636020979 | 10.3 | 6.71 | One-way Transit | 17.25 | 0 | 138 | 1092 | 138 | Post-Panamax | 71 | 117 | 117 | Outbound | 320 | 11.18 | 41004 | Nearshore | 32.7174 | -79.798 | 2021-11-30 06:10:52
MSC KUMSAL | 636020979 | 10.6 | 6.71 | One-way Transit | 19.62 | 1 | 157 | 1092 | 138 | Post-Panamax | 71 | 118 | 119 | Outbound | 320 | 11.18 | 41004 | Nearshore | 32.7167 | -79.7964 | 2021-11-30 06:11:23
MSC KUMSAL | 636020979 | 11.1 | 6.71 | One-way Transit | 19.62 | 1 | 157 | 1092 | 138 | Post-Panamax | 71 | 120 | 119 | Outbound | 320 | 11.18 | 41004 | Nearshore | 32.7157 | -79.7943 | 2021-11-30 06:12:03
MSC KUMSAL | 636020979 | 12 | 6.71 | One-way Transit | 19.62 | 1 | 157 | 1092 | 138 | Post-Panamax | 71 | 121 | 120 | Outbound | 320 | 11.18 | 41004 | Nearshore | 32.7133 | -79.7895 | 2021-11-30 06:13:32
MSC KUMSAL | 636020979 | 12.7 | 6.71 | One-way Transit | 19.62 | 1 | 157 | 1092 | 138 | Post-Panamax | 71 | 121 | 120 | Outbound | 320 | 11.18 | 41004 | Nearshore | 32.7112 | -79.7853 | 2021-11-30 06:14:42
MSC KUMSAL | 636020979 | 13.2 | 2.24 | One-way Transit | 17.25 | 0 | 138 | 1092 | 138 | Post-Panamax | 71 | 120 | 120 | Outbound | 10 | 8.95 | 41004 | Nearshore | 32.7093 | -79.7816 | 2021-11-30 06:15:42
MSC KUMSAL | 636020979 | 13.7 | 2.24 | One-way Transit | 19.62 | 1 | 157 | 1092 | 138 | Post-Panamax | 71 | 120 | 119 | Outbound | 10 | 8.95 | 41004 | Nearshore | 32.7074 | -79.7778 | 2021-11-30 06:16:42
MSC KUMSAL | 636020979 | 14.1 | 2.24 | One-way Transit | 19.62 | 1 | 157 | 1092 | 138 | Post-Panamax | 71 | 121 | 120 | Outbound | 10 | 8.95 | 41004 | Nearshore | 32.7057 | -79.7745 | 2021-11-30 06:17:33
MSC KUMSAL | 636020979 | 14.6 | 2.24 | One-way Transit | 22 | 2 | 176 | 1092 | 138 | Post-Panamax | 71 | 121 | 119 | Outbound | 10 | 8.95 | 41004 | Nearshore | 32.7037 | -79.7704 | 2021-11-30 06:18:33
MSC KUMSAL | 636020979 | 15.1 | 2.24 | One-way Transit | 24.38 | 3 | 195 | 1092 | 138 | Post-Panamax | 71 | 121 | 118 | Outbound | 10 | 8.95 | 41004 | Nearshore | 32.7013 | -79.7658 | 2021-11-30 06:19:39
MSC KUMSAL | 636020979 | 15.3 | 2.24 | One-way Transit | 22 | 2 | 176 | 1092 | 138 | Post-Panamax | 71 | 119 | 117 | Outbound | 10 | 8.95 | 41004 | Nearshore | 32.6992 | -79.7614 | 2021-11-30 06:20:39
MSC KUMSAL | 636020979 | 15.4 | 2.24 | One-way Transit | 22 | 2 | 176 | 1092 | 138 | Post-Panamax | 71 | 119 | 117 | Outbound | 10 | 8.95 | 41004 | Nearshore | 32.6972 | -79.757 | 2021-11-30 06:21:39
MSC KUMSAL | 636020979 | 15.5 | 2.24 | One-way Transit | 22 | 2 | 176 | 1092 | 138 | Post-Panamax | 71 | 119 | 117 | Outbound | 10 | 8.95 | 41004 | Nearshore | 32.6961 | -79.7547 | 2021-11-30 06:22:09
MSC KUMSAL | 636020979 | 15.7 | 2.24 | One-way Transit | 17.25 | 0 | 138 | 1092 | 138 | Post-Panamax | 71 | 118 | 118 | Outbound | 10 | 8.95 | 41004 | Nearshore | 32.6919 | -79.7457 | 2021-11-30 06:24:09
MSC KUMSAL | 636020979 | 15.8 | 8.95 | One-way Transit | 19.62 | 1 | 157 | 1092 | 138 | Post-Panamax | 71 | 119 | 118 | Outbound | 340 | 13.42 | 41004 | Offshore | 32.689 | -79.7394 | 2021-11-30 06:25:33
MSC KUMSAL | 636020979 | 15.8 | 8.95 | One-way Transit | 19.62 | 1 | 157 | 1092 | 138 | Post-Panamax | 71 | 121 | 120 | Outbound | 340 | 13.42 | 41004 | Offshore | 32.6801 | -79.7207 | 2021-11-30 06:29:40
MSC KUMSAL | 636020979 | 15.9 | 8.95 | One-way Transit | 19.62 | 1 | 157 | 1092 | 138 | Post-Panamax | 71 | 121 | 120 | Outbound | 340 | 13.42 | 41004 | Offshore | 32.6786 | -79.7177 | 2021-11-30 06:30:21
MSC KUMSAL | 636020979 | 15.9 | 8.95 | One-way Transit | 19.62 | 1 | 157 | 1092 | 138 | Post-Panamax | 71 | 121 | 120 | Outbound | 340 | 13.42 | 41004 | Offshore | 32.6756 | -79.7118 | 2021-11-30 06:31:40
MSC KUMSAL | 636020979 | 15.9 | 8.95 | One-way Transit | 22 | 2 | 176 | 1092 | 138 | Post-Panamax | 71 | 120 | 118 | Outbound | 340 | 13.42 | 41004 | Offshore | 32.6726 | -79.706 | 2021-11-30 06:32:57
TIANJIN | 636014224 | 11.1 | 6.71 | One-way Transit | 21.38 | 1 | 171 | 1145 | 151 | Post-Panamax | 71 | 298 | 299 | Inbound | 320 | 11.18 | 41004 | Offshore | 32.6684 | -79.6974 | 2021-11-30 08:16:00
TIANJIN | 636014224 | 11 | 6.71 | One-way Transit | 18.88 | 0 | 151 | 1145 | 151 | Post-Panamax | 71 | 299 | 299 | Inbound | 320 | 11.18 | 41004 | Offshore | 32.6694 | -79.6994 | 2021-11-30 08:16:39
TIANJIN | 636014224 | 11 | 6.71 | One-way Transit | 21.38 | 1 | 171 | 1145 | 151 | Post-Panamax | 71 | 299 | 300 | Inbound | 320 | 11.18 | 41004 | Offshore | 32.6727 | -79.7062 | 2021-11-30 08:18:50
TIANJIN | 636014224 | 10.9 | 6.71 | One-way Transit | 18.88 | 0 | 151 | 1145 | 151 | Post-Panamax | 71 | 300 | 300 | Inbound | 320 | 11.18 | 41004 | Offshore | 32.6743 | -79.7093 | 2021-11-30 08:19:50
TIANJIN | 636014224 | 10.9 | 6.71 | One-way Transit | 18.88 | 0 | 151 | 1145 | 151 | Post-Panamax | 71 | 300 | 300 | Inbound | 320 | 11.18 | 41004 | Offshore | 32.6758 | -79.7124 | 2021-11-30 08:20:51
TIANJIN | 636014224 | 10.8 | 6.71 | One-way Transit | 18.88 | 0 | 151 | 1145 | 151 | Post-Panamax | 71 | 300 | 300 | Inbound | 320 | 11.18 | 41004 | Offshore | 32.6773 | -79.7155 | 2021-11-30 08:21:50
TIANJIN | 636014224 | 10.9 | 6.71 | One-way Transit | 18.88 | 0 | 151 | 1145 | 151 | Post-Panamax | 71 | 300 | 300 | Inbound | 320 | 11.18 | 41004 | Offshore | 32.6791 | -79.719 | 2021-11-30 08:23:00
TIANJIN | 636014224 | 10.9 | 6.71 | One-way Transit | 18.88 | 0 | 151 | 1145 | 151 | Post-Panamax | 71 | 300 | 300 | Inbound | 320 | 11.18 | 41004 | Offshore | 32.6798 | -79.7207 | 2021-11-30 08:23:30
TIANJIN | 636014224 | 11 | 4.47 | One-way Transit | 21.38 | 1 | 171 | 1145 | 151 | Post-Panamax | 71 | 299 | 300 | Inbound | 310 | 8.95 | 41004 | Offshore | 32.6821 | -79.7252 | 2021-11-30 08:25:00
TIANJIN | 636014224 | 10.9 | 4.47 | One-way Transit | 18.88 | 0 | 151 | 1145 | 151 | Post-Panamax | 71 | 300 | 300 | Inbound | 310 | 8.95 | 41004 | Offshore | 32.6836 | -79.7283 | 2021-11-30 08:26:00
TIANJIN | 636014224 | 11 | 4.47 | One-way Transit | 18.88 | 0 | 151 | 1145 | 151 | Post-Panamax | 71 | 300 | 300 | Inbound | 310 | 8.95 | 41004 | Offshore | 32.6844 | -79.73 | 2021-11-30 08:26:30
TIANJIN | 636014224 | 11 | 4.47 | One-way Transit | 18.88 | 0 | 151 | 1145 | 151 | Post-Panamax | 71 | 299 | 299 | Inbound | 310 | 8.95 | 41004 | Offshore | 32.6877 | -79.7366 | 2021-11-30 08:28:39
TIANJIN | 636014224 | 11 | 4.47 | One-way Transit | 18.88 | 0 | 151 | 1145 | 151 | Post-Panamax | 71 | 299 | 299 | Inbound | 310 | 8.95 | 41004 | Offshore | 32.6894 | -79.7403 | 2021-11-30 08:29:49
TIANJIN | 636014224 | 11.1 | 4.47 | One-way Transit | 18.88 | 0 | 151 | 1145 | 151 | Post-Panamax | 71 | 299 | 299 | Inbound | 310 | 8.95 | 41004 | Nearshore | 32.6902 | -79.742 | 2021-11-30 08:30:20
TIANJIN | 636014224 | 11.3 | 4.47 | One-way Transit | 18.88 | 0 | 151 | 1145 | 151 | Post-Panamax | 71 | 299 | 299 | Inbound | 310 | 8.95 | 41004 | Nearshore | 32.6918 | -79.7453 | 2021-11-30 08:31:20
TIANJIN | 636014224 | 11.5 | 4.47 | One-way Transit | 18.88 | 0 | 151 | 1145 | 151 | Post-Panamax | 71 | 299 | 299 | Inbound | 310 | 8.95 | 41004 | Nearshore | 32.6944 | -79.7509 | 2021-11-30 08:32:59
TIANJIN | 636014224 | 11.8 | 4.47 | One-way Transit | 18.88 | 0 | 151 | 1145 | 151 | Post-Panamax | 71 | 299 | 299 | Inbound | 310 | 8.95 | 41004 | Nearshore | 32.6953 | -79.7527 | 2021-11-30 08:33:30
TIANJIN | 636014224 | 12 | 4.47 | One-way Transit | 21.38 | 1 | 171 | 1145 | 151 | Post-Panamax | 71 | 298 | 299 | Inbound | 310 | 8.95 | 41004 | Nearshore | 32.6969 | -79.7561 | 2021-11-30 08:34:30
TIANJIN | 636014224 | 12 | 4.47 | One-way Transit | 18.88 | 0 | 151 | 1145 | 151 | Post-Panamax | 71 | 299 | 299 | Inbound | 300 | 8.95 | 41004 | Nearshore | 32.6985 | -79.7596 | 2021-11-30 08:35:30
TIANJIN | 636014224 | 12.1 | 4.47 | One-way Transit | 21.38 | 1 | 171 | 1145 | 151 | Post-Panamax | 71 | 298 | 299 | Inbound | 300 | 8.95 | 41004 | Nearshore | 32.7005 | -79.7637 | 2021-11-30 08:36:40
TIANJIN | 636014224 | 12.1 | 4.47 | One-way Transit | 21.38 | 1 | 171 | 1145 | 151 | Post-Panamax | 71 | 298 | 299 | Inbound | 300 | 8.95 | 41004 | Nearshore | 32.7013 | -79.7654 | 2021-11-30 08:37:10
TIANJIN | 636014224 | 12.1 | 4.47 | One-way Transit | 21.38 | 1 | 171 | 1145 | 151 | Post-Panamax | 71 | 299 | 300 | Inbound | 300 | 8.95 | 41004 | Nearshore | 32.7037 | -79.7706 | 2021-11-30 08:38:40
TIANJIN | 636014224 | 12 | 4.47 | One-way Transit | 18.88 | 0 | 151 | 1145 | 151 | Post-Panamax | 71 | 301 | 301 | Inbound | 300 | 8.95 | 41004 | Nearshore | 32.7054 | -79.774 | 2021-11-30 08:39:40
TIANJIN | 636014224 | 12.1 | 4.47 | One-way Transit | 21.38 | 1 | 171 | 1145 | 151 | Post-Panamax | 71 | 300 | 301 | Inbound | 300 | 8.95 | 41004 | Nearshore | 32.7074 | -79.778 | 2021-11-30 08:40:50
TIANJIN | 636014224 | 12.1 | 4.47 | One-way Transit | 21.38 | 1 | 171 | 1145 | 151 | Post-Panamax | 71 | 300 | 301 | Inbound | 300 | 8.95 | 41004 | Nearshore | 32.7091 | -79.7814 | 2021-11-30 08:41:49
TIANJIN | 636014224 | 12 | 4.47 | One-way Transit | 21.38 | 1 | 171 | 1145 | 151 | Post-Panamax | 71 | 300 | 301 | Inbound | 300 | 8.95 | 41004 | Nearshore | 32.7109 | -79.7848 | 2021-11-30 08:42:50
TIANJIN | 636014224 | 12.1 | 4.47 | One-way Transit | 18.88 | 0 | 151 | 1145 | 151 | Post-Panamax | 71 | 300 | 300 | Inbound | 300 | 8.95 | 41004 | Nearshore | 32.712 | -79.787 | 2021-11-30 08:43:29
TIANJIN | 636014224 | 11.9 | 4.47 | One-way Transit | 18.88 | 0 | 151 | 1145 | 151 | Post-Panamax | 71 | 300 | 300 | Inbound | 300 | 8.95 | 41004 | Nearshore | 32.7137 | -79.7904 | 2021-11-30 08:44:29
TIANJIN | 636014224 | 12 | 6.71 | One-way Transit | 21.38 | 1 | 171 | 1145 | 151 | Post-Panamax | 71 | 299 | 300 | Inbound | 300 | 11.18 | 41004 | Nearshore | 32.7162 | -79.7957 | 2021-11-30 08:46:01
TIANJIN | 636014224 | 12.2 | 6.71 | One-way Transit | 18.88 | 0 | 151 | 1145 | 151 | Post-Panamax | 71 | 299 | 299 | Inbound | 300 | 11.18 | 41004 | Nearshore | 32.7173 | -79.7978 | 2021-11-30 08:46:39
TIANJIN | 636014224 | 12.1 | 6.71 | One-way Transit | 18.88 | 0 | 151 | 1145 | 151 | Post-Panamax | 71 | 299 | 299 | Inbound | 300 | 11.18 | 41004 | Nearshore | 32.7181 | -79.7996 | 2021-11-30 08:47:10
TIANJIN | 636014224 | 12 | 6.71 | One-way Transit | 18.88 | 0 | 151 | 1145 | 151 | Post-Panamax | 71 | 299 | 299 | Inbound | 300 | 11.18 | 41004 | Nearshore | 32.7197 | -79.803 | 2021-11-30 08:48:10
TIANJIN | 636014224 | 12.1 | 6.71 | One-way Transit | 18.88 | 0 | 151 | 1145 | 151 | Post-Panamax | 71 | 299 | 299 | Inbound | 300 | 11.18 | 41004 | Nearshore | 32.7225 | -79.8089 | 2021-11-30 08:49:51
OOCL BERLIN | 477203100 | 14 | 4.47 | One-way Transit | 22.25 | 1 | 178 | 1200 | 157 | Post-Panamax | 70 | 115 | 114 | Outbound | 360 | 8.95 | 41004 | Nearshore | 32.7229 | -79.8107 | 2021-11-30 08:57:24
OOCL BERLIN | 477203100 | 13.8 | 4.47 | One-way Transit | 22.25 | 1 | 178 | 1200 | 157 | Post-Panamax | 70 | 117 | 116 | Outbound | 360 | 8.95 | 41004 | Nearshore | 32.7202 | -79.8043 | 2021-11-30 08:58:57
OOCL BERLIN | 477203100 | 13.5 | 4.47 | One-way Transit | 19.62 | 0 | 157 | 1200 | 157 | Post-Panamax | 70 | 118 | 118 | Outbound | 360 | 8.95 | 41004 | Nearshore | 32.7185 | -79.8003 | 2021-11-30 08:59:57
OOCL BERLIN | 477203100 | 13.3 | 4.47 | One-way Transit | 19.62 | 0 | 157 | 1200 | 157 | Post-Panamax | 70 | 118 | 118 | Outbound | 360 | 8.95 | 41004 | Nearshore | 32.7173 | -79.7976 | 2021-11-30 09:00:39
OOCL BERLIN | 477203100 | 13.4 | 4.47 | One-way Transit | 19.62 | 0 | 157 | 1200 | 157 | Post-Panamax | 70 | 120 | 120 | Outbound | 360 | 8.95 | 41004 | Nearshore | 32.7149 | -79.7927 | 2021-11-30 09:01:57
OOCL BERLIN | 477203100 | 13.4 | 4.47 | One-way Transit | 22.25 | 1 | 178 | 1200 | 157 | Post-Panamax | 70 | 121 | 120 | Outbound | 360 | 8.95 | 41004 | Nearshore | 32.7138 | -79.7904 | 2021-11-30 09:02:33
OOCL BERLIN | 477203100 | 13.5 | 4.47 | One-way Transit | 19.62 | 0 | 157 | 1200 | 157 | Post-Panamax | 70 | 120 | 120 | Outbound | 360 | 8.95 | 41004 | Nearshore | 32.7115 | -79.7857 | 2021-11-30 09:03:44
OOCL BERLIN | 477203100 | 13.6 | 4.47 | One-way Transit | 19.62 | 0 | 157 | 1200 | 157 | Post-Panamax | 70 | 120 | 120 | Outbound | 360 | 8.95 | 41004 | Nearshore | 32.7096 | -79.782 | 2021-11-30 09:04:44
OOCL BERLIN | 477203100 | 13.7 | 6.71 | One-way Transit | 19.62 | 0 | 157 | 1200 | 157 | Post-Panamax | 70 | 120 | 120 | Outbound | 310 | 13.42 | 41004 | Nearshore | 32.7083 | -79.7794 | 2021-11-30 09:05:24
OOCL BERLIN | 477203100 | 14 | 6.71 | One-way Transit | 19.62 | 0 | 157 | 1200 | 157 | Post-Panamax | 70 | 120 | 120 | Outbound | 310 | 13.42 | 41004 | Nearshore | 32.7013 | -79.7651 | 2021-11-30 09:09:01
OOCL BERLIN | 477203100 | 14 | 6.71 | One-way Transit | 19.62 | 0 | 157 | 1200 | 157 | Post-Panamax | 70 | 120 | 120 | Outbound | 310 | 13.42 | 41004 | Nearshore | 32.6999 | -79.7623 | 2021-11-30 09:09:43
OOCL BERLIN | 477203100 | 13.9 | 6.71 | One-way Transit | 19.62 | 0 | 157 | 1200 | 157 | Post-Panamax | 70 | 119 | 119 | Outbound | 310 | 13.42 | 41004 | Nearshore | 32.6978 | -79.7578 | 2021-11-30 09:10:49
OOCL BERLIN | 477203100 | 13.8 | 6.71 | One-way Transit | 22.25 | 1 | 178 | 1200 | 157 | Post-Panamax | 70 | 120 | 119 | Outbound | 310 | 13.42 | 41004 | Nearshore | 32.6963 | -79.7547 | 2021-11-30 09:11:37
OOCL BERLIN | 477203100 | 13.8 | 6.71 | One-way Transit | 22.25 | 1 | 178 | 1200 | 157 | Post-Panamax | 70 | 120 | 119 | Outbound | 310 | 13.42 | 41004 | Nearshore | 32.6944 | -79.7507 | 2021-11-30 09:12:37
OOCL BERLIN | 477203100 | 13.8 | 6.71 | One-way Transit | 19.62 | 0 | 157 | 1200 | 157 | Post-Panamax | 70 | 119 | 119 | Outbound | 310 | 13.42 | 41004 | Nearshore | 32.6904 | -79.7423 | 2021-11-30 09:14:48
OOCL BERLIN | 477203100 | 13.8 | 6.71 | One-way Transit | 19.62 | 0 | 157 | 1200 | 157 | Post-Panamax | 70 | 119 | 119 | Outbound | 320 | 11.18 | 41004 | Offshore | 32.6892 | -79.7396 | 2021-11-30 09:15:25
OOCL BERLIN | 477203100 | 13.8 | 6.71 | One-way Transit | 19.62 | 0 | 157 | 1200 | 157 | Post-Panamax | 70 | 119 | 119 | Outbound | 320 | 11.18 | 41004 | Offshore | 32.6792 | -79.7185 | 2021-11-30 09:20:44
OOCL BERLIN | 477203100 | 13.8 | 6.71 | One-way Transit | 19.62 | 0 | 157 | 1200 | 157 | Post-Panamax | 70 | 119 | 119 | Outbound | 320 | 11.18 | 41004 | Offshore | 32.6755 | -79.7105 | 2021-11-30 09:22:44
CONTI CORTESIA | 255805889 | 14.7 | 22.37 | One-way Transit | 17.25 | 0 | 138 | 1099 | 138 | Post-Panamax | 71 | 120 | 120 | Outbound | 270 | 29.08 | 41004 | Nearshore | 32.7225 | -79.8096 | 2021-11-29 02:30:53
CONTI CORTESIA | 255805889 | 14.5 | 22.37 | One-way Transit | 19.62 | 1 | 157 | 1099 | 138 | Post-Panamax | 71 | 119 | 120 | Outbound | 270 | 29.08 | 41004 | Nearshore | 32.7215 | -79.8075 | 2021-11-29 02:31:23
CONTI CORTESIA | 255805889 | 14 | 22.37 | One-way Transit | 19.62 | 1 | 157 | 1099 | 138 | Post-Panamax | 71 | 117 | 118 | Outbound | 270 | 29.08 | 41004 | Nearshore | 32.719 | -79.8021 | 2021-11-29 02:32:41
CONTI CORTESIA | 255805889 | 13.2 | 22.37 | One-way Transit | 26.75 | 4 | 214 | 1099 | 138 | Post-Panamax | 71 | 117 | 121 | Outbound | 270 | 29.08 | 41004 | Nearshore | 32.7173 | -79.7981 | 2021-11-29 02:33:41
CONTI CORTESIA | 255805889 | 13.4 | 22.37 | One-way Transit | 22 | 2 | 176 | 1099 | 138 | Post-Panamax | 71 | 119 | 121 | Outbound | 270 | 29.08 | 41004 | Nearshore | 32.715 | -79.7932 | 2021-11-29 02:34:59
CONTI CORTESIA | 255805889 | 14.4 | 22.37 | One-way Transit | 19.62 | 1 | 157 | 1099 | 138 | Post-Panamax | 71 | 120 | 121 | Outbound | 270 | 29.08 | 41004 | Nearshore | 32.713 | -79.7892 | 2021-11-29 02:35:59
CONTI CORTESIA | 255805889 | 15.4 | 22.37 | One-way Transit | 19.62 | 1 | 157 | 1099 | 138 | Post-Panamax | 71 | 120 | 121 | Outbound | 270 | 29.08 | 41004 | Nearshore | 32.7092 | -79.7815 | 2021-11-29 02:37:47
CONTI CORTESIA | 255805889 | 15.8 | 22.37 | One-way Transit | 19.62 | 1 | 157 | 1099 | 138 | Post-Panamax | 71 | 120 | 121 | Outbound | 270 | 29.08 | 41004 | Nearshore | 32.7068 | -79.7766 | 2021-11-29 02:38:53
CONTI CORTESIA | 255805889 | 16 | 22.37 | One-way Transit | 19.62 | 1 | 157 | 1099 | 138 | Post-Panamax | 71 | 120 | 121 | Outbound | 270 | 29.08 | 41004 | Nearshore | 32.7053 | -79.7734 | 2021-11-29 02:39:34
CONTI CORTESIA | 255805889 | 16.4 | 22.37 | One-way Transit | 19.62 | 1 | 157 | 1099 | 138 | Post-Panamax | 71 | 120 | 121 | Outbound | 270 | 29.08 | 41004 | Nearshore | 32.7028 | -79.7682 | 2021-11-29 02:40:41
CONTI CORTESIA | 255805889 | 16.8 | 22.37 | One-way Transit | 19.62 | 1 | 157 | 1099 | 138 | Post-Panamax | 71 | 120 | 121 | Outbound | 270 | 29.08 | 41004 | Nearshore | 32.7 | -79.7625 | 2021-11-29 02:41:53
CONTI CORTESIA | 255805889 | 17 | 22.37 | One-way Transit | 19.62 | 1 | 157 | 1099 | 138 | Post-Panamax | 71 | 120 | 121 | Outbound | 270 | 29.08 | 41004 | Nearshore | 32.6974 | -79.7572 | 2021-11-29 02:42:59
CONTI CORTESIA | 255805889 | 17.1 | 22.37 | One-way Transit | 19.62 | 1 | 157 | 1099 | 138 | Post-Panamax | 71 | 120 | 121 | Outbound | 270 | 29.08 | 41004 | Nearshore | 32.695 | -79.7524 | 2021-11-29 02:43:59
CONTI CORTESIA | 255805889 | 17.1 | 22.37 | One-way Transit | 19.62 | 1 | 157 | 1099 | 138 | Post-Panamax | 71 | 120 | 121 | Outbound | 270 | 29.08 | 41004 | Nearshore | 32.6938 | -79.7499 | 2021-11-29 02:44:29
CONTI CORTESIA | 255805889 | 17.2 | 22.37 | One-way Transit | 19.62 | 1 | 157 | 1099 | 138 | Post-Panamax | 71 | 120 | 121 | Outbound | 270 | 26.84 | 41004 | Nearshore | 32.6902 | -79.7426 | 2021-11-29 02:45:59
CONTI CORTESIA | 255805889 | 17.2 | 22.37 | One-way Transit | 19.62 | 1 | 157 | 1099 | 138 | Post-Panamax | 71 | 120 | 121 | Outbound | 270 | 26.84 | 41004 | Offshore | 32.6888 | -79.7396 | 2021-11-29 02:46:35
CONTI CORTESIA | 255805889 | 17.1 | 22.37 | One-way Transit | 19.62 | 1 | 157 | 1099 | 138 | Post-Panamax | 71 | 120 | 121 | Outbound | 270 | 26.84 | 41004 | Offshore | 32.6853 | -79.7323 | 2021-11-29 02:48:05
CONTI CORTESIA | 255805889 | 17.3 | 22.37 | One-way Transit | 19.62 | 1 | 157 | 1099 | 138 | Post-Panamax | 71 | 120 | 121 | Outbound | 270 | 26.84 | 41004 | Offshore | 32.679 | -79.7195 | 2021-11-29 02:50:41
CONTI CORTESIA | 255805889 | 17.3 | 22.37 | One-way Transit | 19.62 | 1 | 157 | 1099 | 138 | Post-Panamax | 71 | 120 | 121 | Outbound | 270 | 26.84 | 41004 | Offshore | 32.6759 | -79.7131 | 2021-11-29 02:51:59
CONTI CORTESIA | 255805889 | 17.3 | 22.37 | One-way Transit | 19.62 | 1 | 157 | 1099 | 138 | Post-Panamax | 71 | 120 | 121 | Outbound | 270 | 26.84 | 41004 | Offshore | 32.6735 | -79.7081 | 2021-11-29 02:52:59
CONTI CORTESIA | 255805889 | 17.3 | 22.37 | One-way Transit | 19.62 | 1 | 157 | 1099 | 138 | Post-Panamax | 71 | 120 | 121 | Outbound | 270 | 26.84 | 41004 | Offshore | 32.6723 | -79.7058 | 2021-11-29 02:53:29
CONTI CORTESIA | 255805889 | 17.2 | 22.37 | One-way Transit | 19.62 | 1 | 157 | 1099 | 138 | Post-Panamax | 71 | 120 | 121 | Outbound | 270 | 26.84 | 41004 | Offshore | 32.6699 | -79.7009 | 2021-11-29 02:54:29
DELAWARE EXPRESS | 367422000 | 9.2 | 20.13 | One-way Transit | 27.25 | 5 | 218 | 1004 | 131 | Post-Panamax | 70 | 300 | 295 | Inbound | 290 | 24.61 | 41004 | Offshore | 32.6681 | -79.6962 | 2021-11-29 04:35:26
DELAWARE EXPRESS | 367422000 | 9.4 | 20.13 | One-way Transit | 22.88 | 3 | 183 | 1004 | 131 | Post-Panamax | 70 | 299 | 296 | Inbound | 290 | 24.61 | 41004 | Offshore | 32.6695 | -79.6993 | 2021-11-29 04:36:35
DELAWARE EXPRESS | 367422000 | 9.3 | 20.13 | One-way Transit | 22.88 | 3 | 183 | 1004 | 131 | Post-Panamax | 70 | 298 | 295 | Inbound | 290 | 24.61 | 41004 | Offshore | 32.6711 | -79.7029 | 2021-11-29 04:37:56
DELAWARE EXPRESS | 367422000 | 9 | 20.13 | One-way Transit | 22.88 | 3 | 183 | 1004 | 131 | Post-Panamax | 70 | 298 | 295 | Inbound | 290 | 24.61 | 41004 | Offshore | 32.6719 | -79.7046 | 2021-11-29 04:38:35
DELAWARE EXPRESS | 367422000 | 9 | 20.13 | One-way Transit | 22.88 | 3 | 183 | 1004 | 131 | Post-Panamax | 70 | 298 | 295 | Inbound | 290 | 24.61 | 41004 | Offshore | 32.6733 | -79.7077 | 2021-11-29 04:39:47
DELAWARE EXPRESS | 367422000 | 9.1 | 20.13 | One-way Transit | 18.62 | 1 | 149 | 1004 | 131 | Post-Panamax | 70 | 297 | 296 | Inbound | 290 | 24.61 | 41004 | Offshore | 32.6742 | -79.7098 | 2021-11-29 04:40:35
DELAWARE EXPRESS | 367422000 | 8.9 | 20.13 | One-way Transit | 25.12 | 4 | 201 | 1004 | 131 | Post-Panamax | 70 | 302 | 298 | Inbound | 290 | 24.61 | 41004 | Offshore | 32.6757 | -79.7129 | 2021-11-29 04:41:48
DELAWARE EXPRESS | 367422000 | 9.1 | 20.13 | One-way Transit | 22.88 | 3 | 183 | 1004 | 131 | Post-Panamax | 70 | 301 | 298 | Inbound | 290 | 24.61 | 41004 | Offshore | 32.677 | -79.7154 | 2021-11-29 04:42:47
DELAWARE EXPRESS | 367422000 | 8.9 | 20.13 | One-way Transit | 20.75 | 2 | 166 | 1004 | 131 | Post-Panamax | 70 | 300 | 298 | Inbound | 290 | 24.61 | 41004 | Offshore | 32.6778 | -79.7172 | 2021-11-29 04:43:27
DELAWARE EXPRESS | 367422000 | 9.6 | 20.13 | One-way Transit | 22.88 | 3 | 183 | 1004 | 131 | Post-Panamax | 70 | 301 | 298 | Inbound | 290 | 24.61 | 41004 | Offshore | 32.6798 | -79.721 | 2021-11-29 04:44:57
DELAWARE EXPRESS | 367422000 | 10 | 20.13 | One-way Transit | 20.75 | 2 | 166 | 1004 | 131 | Post-Panamax | 70 | 300 | 298 | Inbound | 290 | 24.61 | 41004 | Offshore | 32.6805 | -79.7224 | 2021-11-29 04:45:27
DELAWARE EXPRESS | 367422000 | 10.5 | 20.13 | One-way Transit | 20.75 | 2 | 166 | 1004 | 131 | Post-Panamax | 70 | 300 | 298 | Inbound | 290 | 24.61 | 41004 | Offshore | 32.6819 | -79.7254 | 2021-11-29 04:46:27
DELAWARE EXPRESS | 367422000 | 11 | 20.13 | One-way Transit | 20.75 | 2 | 166 | 1004 | 131 | Post-Panamax | 70 | 300 | 298 | Inbound | 290 | 24.61 | 41004 | Offshore | 32.6888 | -79.7392 | 2021-11-29 04:50:46
DELAWARE EXPRESS | 367422000 | 10.8 | 20.13 | One-way Transit | 20.75 | 2 | 166 | 1004 | 131 | Post-Panamax | 70 | 300 | 298 | Inbound | 290 | 24.61 | 41004 | Offshore | 32.6895 | -79.7408 | 2021-11-29 04:51:17
DELAWARE EXPRESS | 367422000 | 10.6 | 20.13 | One-way Transit | 20.75 | 2 | 166 | 1004 | 131 | Post-Panamax | 70 | 299 | 297 | Inbound | 290 | 24.61 | 41004 | Nearshore | 32.6917 | -79.7453 | 2021-11-29 04:52:46
DELAWARE EXPRESS | 367422000 | 10.3 | 20.13 | One-way Transit | 18.62 | 1 | 149 | 1004 | 131 | Post-Panamax | 70 | 299 | 298 | Inbound | 290 | 24.61 | 41004 | Nearshore | 32.6924 | -79.7468 | 2021-11-29 04:53:16
DELAWARE EXPRESS | 367422000 | 10 | 20.13 | One-way Transit | 20.75 | 2 | 166 | 1004 | 131 | Post-Panamax | 70 | 300 | 298 | Inbound | 290 | 24.61 | 41004 | Nearshore | 32.6946 | -79.7511 | 2021-11-29 04:54:46
DELAWARE EXPRESS | 367422000 | 9.8 | 17.9 | One-way Transit | 22.88 | 3 | 183 | 1004 | 131 | Post-Panamax | 70 | 301 | 298 | Inbound | 290 | 22.37 | 41004 | Nearshore | 32.6955 | -79.7531 | 2021-11-29 04:55:27
DELAWARE EXPRESS | 367422000 | 9.7 | 17.9 | One-way Transit | 20.75 | 2 | 166 | 1004 | 131 | Post-Panamax | 70 | 300 | 298 | Inbound | 290 | 22.37 | 41004 | Nearshore | 32.6969 | -79.7558 | 2021-11-29 04:56:27
DELAWARE EXPRESS | 367422000 | 10.3 | 17.9 | One-way Transit | 20.75 | 2 | 166 | 1004 | 131 | Post-Panamax | 70 | 300 | 298 | Inbound | 290 | 22.37 | 41004 | Nearshore | 32.6985 | -79.7591 | 2021-11-29 04:57:36
DELAWARE EXPRESS | 367422000 | 10.9 | 17.9 | One-way Transit | 22.88 | 3 | 183 | 1004 | 131 | Post-Panamax | 70 | 301 | 298 | Inbound | 290 | 22.37 | 41004 | Nearshore | 32.7 | -79.7621 | 2021-11-29 04:58:37
DELAWARE EXPRESS | 367422000 | 11.2 | 17.9 | One-way Transit | 20.75 | 2 | 166 | 1004 | 131 | Post-Panamax | 70 | 300 | 298 | Inbound | 290 | 22.37 | 41004 | Nearshore | 32.7015 | -79.7652 | 2021-11-29 04:59:37
DELAWARE EXPRESS | 367422000 | 11.5 | 17.9 | One-way Transit | 18.62 | 1 | 149 | 1004 | 131 | Post-Panamax | 70 | 300 | 299 | Inbound | 290 | 22.37 | 41004 | Nearshore | 32.7025 | -79.7673 | 2021-11-29 05:00:18
DELAWARE EXPRESS | 367422000 | 11.9 | 17.9 | One-way Transit | 25.12 | 4 | 201 | 1004 | 131 | Post-Panamax | 70 | 300 | 296 | Inbound | 290 | 22.37 | 41004 | Nearshore | 32.7051 | -79.7725 | 2021-11-29 05:01:47
DELAWARE EXPRESS | 367422000 | 12 | 17.9 | One-way Transit | 18.62 | 1 | 149 | 1004 | 131 | Post-Panamax | 70 | 297 | 296 | Inbound | 290 | 22.37 | 41004 | Nearshore | 32.7066 | -79.7759 | 2021-11-29 05:02:47
DELAWARE EXPRESS | 367422000 | 12.2 | 17.9 | One-way Transit | 20.75 | 2 | 166 | 1004 | 131 | Post-Panamax | 70 | 297 | 295 | Inbound | 290 | 22.37 | 41004 | Nearshore | 32.7077 | -79.7783 | 2021-11-29 05:03:27
DELAWARE EXPRESS | 367422000 | 12.5 | 17.9 | One-way Transit | 20.75 | 2 | 166 | 1004 | 131 | Post-Panamax | 70 | 298 | 296 | Inbound | 290 | 22.37 | 41004 | Nearshore | 32.7092 | -79.7819 | 2021-11-29 05:04:27
DELAWARE EXPRESS | 367422000 | 12.8 | 17.9 | One-way Transit | 16.38 | 0 | 131 | 1004 | 131 | Post-Panamax | 70 | 299 | 299 | Inbound | 290 | 24.61 | 41004 | Nearshore | 32.7108 | -79.7857 | 2021-11-29 05:05:27
DELAWARE EXPRESS | 367422000 | 12.4 | 17.9 | One-way Transit | 18.62 | 1 | 149 | 1004 | 131 | Post-Panamax | 70 | 302 | 301 | Inbound | 290 | 24.61 | 41004 | Nearshore | 32.7127 | -79.7893 | 2021-11-29 05:06:27
DELAWARE EXPRESS | 367422000 | 11.9 | 17.9 | One-way Transit | 25.12 | 4 | 201 | 1004 | 131 | Post-Panamax | 70 | 302 | 298 | Inbound | 290 | 24.61 | 41004 | Nearshore | 32.7153 | -79.7942 | 2021-11-29 05:07:55
DELAWARE EXPRESS | 367422000 | 12 | 17.9 | One-way Transit | 22.88 | 3 | 183 | 1004 | 131 | Post-Panamax | 70 | 299 | 296 | Inbound | 290 | 24.61 | 41004 | Nearshore | 32.7164 | -79.7965 | 2021-11-29 05:08:37
DELAWARE EXPRESS | 367422000 | 12.2 | 17.9 | One-way Transit | 18.62 | 1 | 149 | 1004 | 131 | Post-Panamax | 70 | 297 | 296 | Inbound | 290 | 24.61 | 41004 | Nearshore | 32.718 | -79.8001 | 2021-11-29 05:09:37
DELAWARE EXPRESS | 367422000 | 12.6 | 17.9 | One-way Transit | 18.62 | 1 | 149 | 1004 | 131 | Post-Panamax | 70 | 297 | 296 | Inbound | 290 | 24.61 | 41004 | Nearshore | 32.7195 | -79.8037 | 2021-11-29 05:10:37
DELAWARE EXPRESS | 367422000 | 12.9 | 17.9 | One-way Transit | 20.75 | 2 | 166 | 1004 | 131 | Post-Panamax | 70 | 297 | 295 | Inbound | 290 | 24.61 | 41004 | Nearshore | 32.7212 | -79.8075 | 2021-11-29 05:11:37
MSC KUMSAL | 636020979 | 16.4 | 17.9 | One-way Transit | 24.38 | 3 | 195 | 1092 | 138 | Post-Panamax | 71 | 301 | 298 | Inbound | 290 | 24.61 | 41004 | Offshore | 32.6682 | -79.6958 | 2021-11-29 05:56:02
MSC KUMSAL | 636020979 | 16.5 | 17.9 | One-way Transit | 22 | 2 | 176 | 1092 | 138 | Post-Panamax | 71 | 301 | 299 | Inbound | 290 | 24.61 | 41004 | Offshore | 32.6746 | -79.7087 | 2021-11-29 05:58:50
MSC KUMSAL | 636020979 | 16.4 | 17.9 | One-way Transit | 19.62 | 1 | 157 | 1092 | 138 | Post-Panamax | 71 | 298 | 297 | Inbound | 290 | 24.61 | 41004 | Offshore | 32.6769 | -79.7134 | 2021-11-29 05:59:50
MSC KUMSAL | 636020979 | 16.5 | 17.9 | One-way Transit | 19.62 | 1 | 157 | 1092 | 138 | Post-Panamax | 71 | 298 | 297 | Inbound | 290 | 24.61 | 41004 | Offshore | 32.6787 | -79.7172 | 2021-11-29 06:00:38
MSC KUMSAL | 636020979 | 16.5 | 17.9 | One-way Transit | 22 | 2 | 176 | 1092 | 138 | Post-Panamax | 71 | 298 | 296 | Inbound | 290 | 24.61 | 41004 | Offshore | 32.68 | -79.7201 | 2021-11-29 06:01:14
MSC KUMSAL | 636020979 | 16.6 | 17.9 | One-way Transit | 22 | 2 | 176 | 1092 | 138 | Post-Panamax | 71 | 300 | 298 | Inbound | 290 | 22.37 | 41004 | Offshore | 32.6895 | -79.7407 | 2021-11-29 06:05:33
MSC KUMSAL | 636020979 | 16.1 | 17.9 | One-way Transit | 22 | 2 | 176 | 1092 | 138 | Post-Panamax | 71 | 300 | 298 | Inbound | 290 | 22.37 | 41004 | Nearshore | 32.6948 | -79.7514 | 2021-11-29 06:07:50
MSC KUMSAL | 636020979 | 15.4 | 17.9 | One-way Transit | 22 | 2 | 176 | 1092 | 138 | Post-Panamax | 71 | 300 | 298 | Inbound | 290 | 22.37 | 41004 | Nearshore | 32.697 | -79.7559 | 2021-11-29 06:08:50
MSC KUMSAL | 636020979 | 14.9 | 17.9 | One-way Transit | 22 | 2 | 176 | 1092 | 138 | Post-Panamax | 71 | 300 | 298 | Inbound | 290 | 22.37 | 41004 | Nearshore | 32.6991 | -79.7601 | 2021-11-29 06:09:50
MSC KUMSAL | 636020979 | 14.7 | 17.9 | One-way Transit | 22 | 2 | 176 | 1092 | 138 | Post-Panamax | 71 | 300 | 298 | Inbound | 290 | 22.37 | 41004 | Nearshore | 32.7004 | -79.7628 | 2021-11-29 06:10:27
MSC KUMSAL | 636020979 | 14.3 | 17.9 | One-way Transit | 24.38 | 3 | 195 | 1092 | 138 | Post-Panamax | 71 | 301 | 298 | Inbound | 290 | 22.37 | 41004 | Nearshore | 32.7028 | -79.7675 | 2021-11-29 06:11:38
MSC KUMSAL | 636020979 | 13 | 17.9 | One-way Transit | 22 | 2 | 176 | 1092 | 138 | Post-Panamax | 71 | 300 | 298 | Inbound | 290 | 22.37 | 41004 | Nearshore | 32.7052 | -79.7726 | 2021-11-29 06:12:57
MSC KUMSAL | 636020979 | 12.4 | 17.9 | One-way Transit | 24.38 | 3 | 195 | 1092 | 138 | Post-Panamax | 71 | 301 | 298 | Inbound | 290 | 22.37 | 41004 | Nearshore | 32.7067 | -79.7754 | 2021-11-29 06:13:44
MSC KUMSAL | 636020979 | 12.1 | 17.9 | One-way Transit | 22 | 2 | 176 | 1092 | 138 | Post-Panamax | 71 | 300 | 298 | Inbound | 290 | 22.37 | 41004 | Nearshore | 32.7075 | -79.7771 | 2021-11-29 06:14:15
MSC KUMSAL | 636020979 | 12 | 20.13 | One-way Transit | 22 | 2 | 176 | 1092 | 138 | Post-Panamax | 71 | 300 | 298 | Inbound | 290 | 22.37 | 41004 | Nearshore | 32.71 | -79.7822 | 2021-11-29 06:15:44
MSC KUMSAL | 636020979 | 12.3 | 20.13 | One-way Transit | 22 | 2 | 176 | 1092 | 138 | Post-Panamax | 71 | 299 | 297 | Inbound | 290 | 22.37 | 41004 | Nearshore | 32.7114 | -79.785 | 2021-11-29 06:16:32
MSC KUMSAL | 636020979 | 12.6 | 20.13 | One-way Transit | 24.38 | 3 | 195 | 1092 | 138 | Post-Panamax | 71 | 300 | 297 | Inbound | 290 | 22.37 | 41004 | Nearshore | 32.7134 | -79.7892 | 2021-11-29 06:17:42
MSC KUMSAL | 636020979 | 12.8 | 20.13 | One-way Transit | 22 | 2 | 176 | 1092 | 138 | Post-Panamax | 71 | 299 | 297 | Inbound | 290 | 22.37 | 41004 | Nearshore | 32.7151 | -79.7929 | 2021-11-29 06:18:42
MSC KUMSAL | 636020979 | 13.4 | 20.13 | One-way Transit | 24.38 | 3 | 195 | 1092 | 138 | Post-Panamax | 71 | 300 | 297 | Inbound | 290 | 22.37 | 41004 | Nearshore | 32.7172 | -79.7973 | 2021-11-29 06:19:53
MSC KUMSAL | 636020979 | 14.1 | 20.13 | One-way Transit | 22 | 2 | 176 | 1092 | 138 | Post-Panamax | 71 | 300 | 298 | Inbound | 290 | 22.37 | 41004 | Nearshore | 32.7191 | -79.8012 | 2021-11-29 06:20:53
MSC KUMSAL | 636020979 | 14.7 | 20.13 | One-way Transit | 22 | 2 | 176 | 1092 | 138 | Post-Panamax | 71 | 299 | 297 | Inbound | 290 | 22.37 | 41004 | Nearshore | 32.7212 | -79.8056 | 2021-11-29 06:21:56
MSC KUMSAL | 636020979 | 15.2 | 20.13 | One-way Transit | 22 | 2 | 176 | 1092 | 138 | Post-Panamax | 71 | 299 | 297 | Inbound | 290 | 22.37 | 41004 | Nearshore | 32.7233 | -79.8099 | 2021-11-29 06:22:56
MAERSK IOWA | 367606000 | 14.6 | 17.9 | One-way Transit | 12.2 | 1 | 122 | 958 | 105 | Panamax | 78 | 114 | 115 | Outbound | 290 | 24.61 | 41004 | Nearshore | 32.7213 | -79.808 | 2021-11-29 06:26:34
MAERSK IOWA | 367606000 | 14.8 | 17.9 | One-way Transit | 13.8 | 2 | 138 | 958 | 105 | Panamax | 78 | 115 | 117 | Outbound | 290 | 24.61 | 41004 | Nearshore | 32.7194 | -79.8028 | 2021-11-29 06:27:42
MAERSK IOWA | 367606000 | 14.3 | 17.9 | One-way Transit | 15.5 | 3 | 155 | 958 | 105 | Panamax | 78 | 116 | 119 | Outbound | 290 | 24.61 | 41004 | Nearshore | 32.7176 | -79.7985 | 2021-11-29 06:28:42
MAERSK IOWA | 367606000 | 14.3 | 17.9 | One-way Transit | 12.2 | 1 | 122 | 958 | 105 | Panamax | 78 | 120 | 121 | Outbound | 290 | 24.61 | 41004 | Nearshore | 32.7157 | -79.7944 | 2021-11-29 06:29:42
MAERSK IOWA | 367606000 | 14.8 | 17.9 | One-way Transit | 12.2 | 1 | 122 | 958 | 105 | Panamax | 78 | 120 | 121 | Outbound | 290 | 24.61 | 41004 | Nearshore | 32.7134 | -79.7897 | 2021-11-29 06:30:48
MAERSK IOWA | 367606000 | 15 | 17.9 | One-way Transit | 13.8 | 2 | 138 | 958 | 105 | Panamax | 78 | 120 | 122 | Outbound | 290 | 24.61 | 41004 | Nearshore | 32.712 | -79.7868 | 2021-11-29 06:31:30
MAERSK IOWA | 367606000 | 15.4 | 17.9 | One-way Transit | 10.5 | 0 | 105 | 958 | 105 | Panamax | 78 | 121 | 121 | Outbound | 290 | 24.61 | 41004 | Nearshore | 32.7092 | -79.7811 | 2021-11-29 06:32:48
MAERSK IOWA | 367606000 | 15.5 | 17.9 | One-way Transit | 12.2 | 1 | 122 | 958 | 105 | Panamax | 78 | 120 | 121 | Outbound | 290 | 24.61 | 41004 | Nearshore | 32.7081 | -79.7788 | 2021-11-29 06:33:18
MAERSK IOWA | 367606000 | 15.9 | 17.9 | One-way Transit | 10.5 | 0 | 105 | 958 | 105 | Panamax | 78 | 121 | 121 | Outbound | 290 | 24.61 | 41004 | Nearshore | 32.7053 | -79.773 | 2021-11-29 06:34:35
MAERSK IOWA | 367606000 | 16.3 | 17.9 | One-way Transit | 12.2 | 1 | 122 | 958 | 105 | Panamax | 78 | 120 | 121 | Outbound | 300 | 24.61 | 41004 | Nearshore | 32.7024 | -79.767 | 2021-11-29 06:35:54
MAERSK IOWA | 367606000 | 16.5 | 17.9 | One-way Transit | 13.8 | 2 | 138 | 958 | 105 | Panamax | 78 | 120 | 122 | Outbound | 300 | 24.61 | 41004 | Nearshore | 32.7002 | -79.7623 | 2021-11-29 06:36:54
MAERSK IOWA | 367606000 | 16.6 | 17.9 | One-way Transit | 12.2 | 1 | 122 | 958 | 105 | Panamax | 78 | 120 | 121 | Outbound | 300 | 24.61 | 41004 | Nearshore | 32.6978 | -79.7576 | 2021-11-29 06:37:54
VELIKA EXPRESS | 636020938 | 13.5 | 17.9 | One-way Transit | 11.9 | 1 | 119 | 797 | 105 | Panamax | 0 | 118 | 119 | Outbound | 300 | 22.37 | 41004 | Nearshore | 32.7225 | -79.8085 | 2021-11-29 06:48:42
VELIKA EXPRESS | 636020938 | 13.9 | 17.9 | One-way Transit | 11.9 | 1 | 119 | 797 | 105 | Panamax | 0 | 119 | 120 | Outbound | 300 | 22.37 | 41004 | Nearshore | 32.7188 | -79.8006 | 2021-11-29 06:50:42
VELIKA EXPRESS | 636020938 | 14 | 17.9 | One-way Transit | 13.3 | 2 | 133 | 797 | 105 | Panamax | 0 | 120 | 122 | Outbound | 300 | 22.37 | 41004 | Nearshore | 32.7175 | -79.7978 | 2021-11-29 06:51:22
VELIKA EXPRESS | 636020938 | 14.3 | 17.9 | One-way Transit | 11.9 | 1 | 119 | 797 | 105 | Panamax | 0 | 123 | 122 | Outbound | 300 | 22.37 | 41004 | Nearshore | 32.7148 | -79.7925 | 2021-11-29 06:52:43
VELIKA EXPRESS | 636020938 | 14.4 | 17.9 | One-way Transit | 10.5 | 0 | 105 | 797 | 105 | Panamax | 0 | 122 | 122 | Outbound | 300 | 22.37 | 41004 | Nearshore | 32.7122 | -79.7876 | 2021-11-29 06:53:55
VELIKA EXPRESS | 636020938 | 14.7 | 15.66 | One-way Transit | 14.7 | 3 | 147 | 797 | 105 | Panamax | 0 | 123 | 120 | Outbound | 300 | 20.13 | 41004 | Nearshore | 32.7078 | -79.7791 | 2021-11-29 06:56:01
VELIKA EXPRESS | 636020938 | 14.7 | 15.66 | One-way Transit | 13.3 | 2 | 133 | 797 | 105 | Panamax | 0 | 118 | 120 | Outbound | 300 | 20.13 | 41004 | Nearshore | 32.7067 | -79.7769 | 2021-11-29 06:56:31
VELIKA EXPRESS | 636020938 | 15 | 15.66 | One-way Transit | 10.5 | 0 | 105 | 797 | 105 | Panamax | 0 | 120 | 120 | Outbound | 300 | 20.13 | 41004 | Nearshore | 32.7031 | -79.7693 | 2021-11-29 06:58:18
VELIKA EXPRESS | 636020938 | 15 | 15.66 | One-way Transit | 11.9 | 1 | 119 | 797 | 105 | Panamax | 0 | 119 | 120 | Outbound | 300 | 20.13 | 41004 | Nearshore | 32.6998 | -79.7623 | 2021-11-29 06:59:55
VELIKA EXPRESS | 636020938 | 15.1 | 15.66 | One-way Transit | 11.9 | 1 | 119 | 797 | 105 | Panamax | 0 | 119 | 120 | Outbound | 300 | 20.13 | 41004 | Nearshore | 32.6984 | -79.7592 | 2021-11-29 07:00:37
VELIKA EXPRESS | 636020938 | 15 | 15.66 | One-way Transit | 11.9 | 1 | 119 | 797 | 105 | Panamax | 0 | 119 | 120 | Outbound | 300 | 20.13 | 41004 | Nearshore | 32.6974 | -79.7571 | 2021-11-29 07:01:07
MEDITERRANEANHIGHWAY | 354203000 | 14.2 | 17.9 | One-way Transit | 10.5 | 0 | 105 | 656 | 105 | Panamax | 70 | 299 | 299 | Inbound | 310 | 22.37 | 41004 | Offshore | 32.6719 | -79.7043 | 2021-11-29 09:03:43
MEDITERRANEANHIGHWAY | 354203000 | 14.3 | 17.9 | One-way Transit | 11.6 | 1 | 116 | 656 | 105 | Panamax | 70 | 299 | 298 | Inbound | 310 | 22.37 | 41004 | Offshore | 32.6739 | -79.7084 | 2021-11-29 09:04:43
MEDITERRANEANHIGHWAY | 354203000 | 14.3 | 17.9 | One-way Transit | 11.6 | 1 | 116 | 656 | 105 | Panamax | 70 | 300 | 299 | Inbound | 320 | 22.37 | 41004 | Offshore | 32.6755 | -79.7117 | 2021-11-29 09:05:31
MEDITERRANEANHIGHWAY | 354203000 | 14.3 | 17.9 | One-way Transit | 11.6 | 1 | 116 | 656 | 105 | Panamax | 70 | 299 | 298 | Inbound | 320 | 22.37 | 41004 | Offshore | 32.6779 | -79.7166 | 2021-11-29 09:06:43
MEDITERRANEANHIGHWAY | 354203000 | 14.3 | 17.9 | One-way Transit | 10.5 | 0 | 105 | 656 | 105 | Panamax | 70 | 299 | 299 | Inbound | 320 | 22.37 | 41004 | Offshore | 32.6794 | -79.7198 | 2021-11-29 09:07:31
MEDITERRANEANHIGHWAY | 354203000 | 14.3 | 17.9 | One-way Transit | 10.5 | 0 | 105 | 656 | 105 | Panamax | 70 | 299 | 299 | Inbound | 320 | 22.37 | 41004 | Nearshore | 32.692 | -79.746 | 2021-11-29 09:13:54
MEDITERRANEANHIGHWAY | 354203000 | 14.3 | 17.9 | One-way Transit | 11.6 | 1 | 116 | 656 | 105 | Panamax | 70 | 299 | 298 | Inbound | 320 | 22.37 | 41004 | Nearshore | 32.6939 | -79.75 | 2021-11-29 09:14:54
MEDITERRANEANHIGHWAY | 354203000 | 14.3 | 17.9 | One-way Transit | 11.6 | 1 | 116 | 656 | 105 | Panamax | 70 | 299 | 298 | Inbound | 320 | 22.37 | 41004 | Nearshore | 32.6959 | -79.7542 | 2021-11-29 09:15:54
MEDITERRANEANHIGHWAY | 354203000 | 14.3 | 17.9 | One-way Transit | 10.5 | 0 | 105 | 656 | 105 | Panamax | 70 | 299 | 299 | Inbound | 320 | 22.37 | 41004 | Nearshore | 32.6981 | -79.7586 | 2021-11-29 09:17:00
MEDITERRANEANHIGHWAY | 354203000 | 14.4 | 17.9 | One-way Transit | 10.5 | 0 | 105 | 656 | 105 | Panamax | 70 | 299 | 299 | Inbound | 320 | 22.37 | 41004 | Nearshore | 32.7 | -79.7628 | 2021-11-29 09:18:00
MEDITERRANEANHIGHWAY | 354203000 | 14.3 | 17.9 | One-way Transit | 11.6 | 1 | 116 | 656 | 105 | Panamax | 70 | 299 | 300 | Inbound | 320 | 22.37 | 41004 | Nearshore | 32.702 | -79.767 | 2021-11-29 09:19:01
MEDITERRANEANHIGHWAY | 354203000 | 14.3 | 17.9 | One-way Transit | 10.5 | 0 | 105 | 656 | 105 | Panamax | 70 | 301 | 301 | Inbound | 320 | 22.37 | 41004 | Nearshore | 32.7033 | -79.7694 | 2021-11-29 09:19:36
MEDITERRANEANHIGHWAY | 354203000 | 14.3 | 17.9 | One-way Transit | 10.5 | 0 | 105 | 656 | 105 | Panamax | 70 | 301 | 301 | Inbound | 320 | 22.37 | 41004 | Nearshore | 32.7053 | -79.7733 | 2021-11-29 09:20:36
MEDITERRANEANHIGHWAY | 354203000 | 14.3 | 17.9 | One-way Transit | 10.5 | 0 | 105 | 656 | 105 | Panamax | 70 | 301 | 301 | Inbound | 320 | 22.37 | 41004 | Nearshore | 32.7078 | -79.7782 | 2021-11-29 09:21:49
MEDITERRANEANHIGHWAY | 354203000 | 14.3 | 17.9 | One-way Transit | 11.6 | 1 | 116 | 656 | 105 | Panamax | 70 | 301 | 300 | Inbound | 320 | 22.37 | 41004 | Nearshore | 32.7101 | -79.7826 | 2021-11-29 09:22:54
MEDITERRANEANHIGHWAY | 354203000 | 14.3 | 17.9 | One-way Transit | 10.5 | 0 | 105 | 656 | 105 | Panamax | 70 | 301 | 301 | Inbound | 320 | 22.37 | 41004 | Nearshore | 32.7111 | -79.7846 | 2021-11-29 09:23:26
MEDITERRANEANHIGHWAY | 354203000 | 14.2 | 17.9 | One-way Transit | 11.6 | 1 | 116 | 656 | 105 | Panamax | 70 | 299 | 298 | Inbound | 320 | 22.37 | 41004 | Nearshore | 32.7135 | -79.7894 | 2021-11-29 09:24:36
MEDITERRANEANHIGHWAY | 354203000 | 14.1 | 17.9 | One-way Transit | 10.5 | 0 | 105 | 656 | 105 | Panamax | 70 | 299 | 299 | Inbound | 320 | 24.61 | 41004 | Nearshore | 32.7156 | -79.794 | 2021-11-29 09:25:42
MEDITERRANEANHIGHWAY | 354203000 | 13.8 | 17.9 | One-way Transit | 11.6 | 1 | 116 | 656 | 105 | Panamax | 70 | 297 | 296 | Inbound | 320 | 24.61 | 41004 | Nearshore | 32.718 | -79.7991 | 2021-11-29 09:27:00
MEDITERRANEANHIGHWAY | 354203000 | 13.6 | 17.9 | One-way Transit | 11.6 | 1 | 116 | 656 | 105 | Panamax | 70 | 297 | 296 | Inbound | 320 | 24.61 | 41004 | Nearshore | 32.7189 | -79.8012 | 2021-11-29 09:27:37
MEDITERRANEANHIGHWAY | 354203000 | 13.4 | 17.9 | One-way Transit | 10.5 | 0 | 105 | 656 | 105 | Panamax | 70 | 297 | 297 | Inbound | 320 | 24.61 | 41004 | Nearshore | 32.7215 | -79.8071 | 2021-11-29 09:29:00
YM WIDTH | 477129300 | 12.7 | 20.13 | One-way Transit | 23.5 | 1 | 188 | 1207 | 167 | Post-Panamax | 74 | 299 | 300 | Inbound | 20 | 26.84 | 41004 | Offshore | 32.6707 | -79.7019 | 2021-11-29 17:56:24
YM WIDTH | 477129300 | 12.8 | 20.13 | One-way Transit | 23.5 | 1 | 188 | 1207 | 167 | Post-Panamax | 74 | 299 | 300 | Inbound | 20 | 26.84 | 41004 | Offshore | 32.6732 | -79.7074 | 2021-11-29 17:57:53
YM WIDTH | 477129300 | 12.7 | 20.13 | One-way Transit | 26.12 | 2 | 209 | 1207 | 167 | Post-Panamax | 74 | 299 | 301 | Inbound | 20 | 26.84 | 41004 | Offshore | 32.6744 | -79.7099 | 2021-11-29 17:58:34
YM WIDTH | 477129300 | 12.6 | 20.13 | One-way Transit | 23.5 | 1 | 188 | 1207 | 167 | Post-Panamax | 74 | 301 | 302 | Inbound | 20 | 26.84 | 41004 | Offshore | 32.6765 | -79.714 | 2021-11-29 17:59:43
YM WIDTH | 477129300 | 12.5 | 20.13 | One-way Transit | 23.5 | 1 | 188 | 1207 | 167 | Post-Panamax | 74 | 301 | 302 | Inbound | 20 | 26.84 | 41004 | Offshore | 32.678 | -79.7169 | 2021-11-29 18:00:34
YM WIDTH | 477129300 | 12.3 | 20.13 | One-way Transit | 20.88 | 0 | 167 | 1207 | 167 | Post-Panamax | 74 | 302 | 302 | Inbound | 20 | 26.84 | 41004 | Offshore | 32.6792 | -79.7193 | 2021-11-29 18:01:14
YM WIDTH | 477129300 | 12.1 | 20.13 | One-way Transit | 23.5 | 1 | 188 | 1207 | 167 | Post-Panamax | 74 | 301 | 302 | Inbound | 20 | 26.84 | 41004 | Offshore | 32.681 | -79.7227 | 2021-11-29 18:02:14
YM WIDTH | 477129300 | 11.8 | 20.13 | One-way Transit | 23.5 | 1 | 188 | 1207 | 167 | Post-Panamax | 74 | 301 | 302 | Inbound | 20 | 26.84 | 41004 | Offshore | 32.6839 | -79.7283 | 2021-11-29 18:03:54
YM WIDTH | 477129300 | 11.7 | 20.13 | One-way Transit | 20.88 | 0 | 167 | 1207 | 167 | Post-Panamax | 74 | 301 | 301 | Inbound | 20 | 26.84 | 41004 | Offshore | 32.6847 | -79.73 | 2021-11-29 18:04:24
YM WIDTH | 477129300 | 11.5 | 20.13 | One-way Transit | 20.88 | 0 | 167 | 1207 | 167 | Post-Panamax | 74 | 300 | 300 | Inbound | 20 | 26.84 | 41004 | Offshore | 32.6863 | -79.7333 | 2021-11-29 18:05:24
YM WIDTH | 477129300 | 11.3 | 20.13 | One-way Transit | 20.88 | 0 | 167 | 1207 | 167 | Post-Panamax | 74 | 300 | 300 | Inbound | 20 | 26.84 | 41004 | Offshore | 32.6879 | -79.7365 | 2021-11-29 18:06:24
YM WIDTH | 477129300 | 11.3 | 20.13 | One-way Transit | 20.88 | 0 | 167 | 1207 | 167 | Post-Panamax | 74 | 300 | 300 | Inbound | 20 | 26.84 | 41004 | Offshore | 32.6899 | -79.7407 | 2021-11-29 18:07:33
YM WIDTH | 477129300 | 11.2 | 20.13 | One-way Transit | 20.88 | 0 | 167 | 1207 | 167 | Post-Panamax | 74 | 300 | 300 | Inbound | 20 | 26.84 | 41004 | Nearshore | 32.6914 | -79.744 | 2021-11-29 18:08:33
YM WIDTH | 477129300 | 11.1 | 20.13 | One-way Transit | 23.5 | 1 | 188 | 1207 | 167 | Post-Panamax | 74 | 299 | 300 | Inbound | 20 | 26.84 | 41004 | Nearshore | 32.6928 | -79.7467 | 2021-11-29 18:09:33
YM WIDTH | 477129300 | 11.1 | 20.13 | One-way Transit | 23.5 | 1 | 188 | 1207 | 167 | Post-Panamax | 74 | 299 | 300 | Inbound | 20 | 26.84 | 41004 | Nearshore | 32.6942 | -79.7498 | 2021-11-29 18:10:33
YM WIDTH | 477129300 | 11 | 20.13 | One-way Transit | 20.88 | 0 | 167 | 1207 | 167 | Post-Panamax | 74 | 300 | 300 | Inbound | 20 | 26.84 | 41004 | Nearshore | 32.696 | -79.7535 | 2021-11-29 18:11:43
YM WIDTH | 477129300 | 11 | 20.13 | One-way Transit | 23.5 | 1 | 188 | 1207 | 167 | Post-Panamax | 74 | 299 | 300 | Inbound | 20 | 26.84 | 41004 | Nearshore | 32.6975 | -79.7567 | 2021-11-29 18:12:43
YM WIDTH | 477129300 | 11 | 20.13 | One-way Transit | 23.5 | 1 | 188 | 1207 | 167 | Post-Panamax | 74 | 299 | 300 | Inbound | 20 | 26.84 | 41004 | Nearshore | 32.6992 | -79.7604 | 2021-11-29 18:13:54
YM WIDTH | 477129300 | 10.9 | 20.13 | One-way Transit | 20.88 | 0 | 167 | 1207 | 167 | Post-Panamax | 74 | 300 | 300 | Inbound | 20 | 26.84 | 41004 | Nearshore | 32.7005 | -79.763 | 2021-11-29 18:14:43
YM WIDTH | 477129300 | 10.9 | 17.9 | One-way Transit | 20.88 | 0 | 167 | 1207 | 167 | Post-Panamax | 74 | 300 | 300 | Inbound | 10 | 24.61 | 41004 | Nearshore | 32.7015 | -79.765 | 2021-11-29 18:15:22
YM WIDTH | 477129300 | 10.9 | 17.9 | One-way Transit | 20.88 | 0 | 167 | 1207 | 167 | Post-Panamax | 74 | 300 | 300 | Inbound | 10 | 24.61 | 41004 | Nearshore | 32.7038 | -79.7698 | 2021-11-29 18:16:54
YM WIDTH | 477129300 | 10.8 | 17.9 | One-way Transit | 20.88 | 0 | 167 | 1207 | 167 | Post-Panamax | 74 | 300 | 300 | Inbound | 10 | 24.61 | 41004 | Nearshore | 32.7047 | -79.7718 | 2021-11-29 18:17:33
YM WIDTH | 477129300 | 10.8 | 17.9 | One-way Transit | 20.88 | 0 | 167 | 1207 | 167 | Post-Panamax | 74 | 300 | 300 | Inbound | 10 | 24.61 | 41004 | Nearshore | 32.7062 | -79.7749 | 2021-11-29 18:18:33
YM WIDTH | 477129300 | 10.8 | 17.9 | One-way Transit | 20.88 | 0 | 167 | 1207 | 167 | Post-Panamax | 74 | 300 | 300 | Inbound | 10 | 24.61 | 41004 | Nearshore | 32.7077 | -79.778 | 2021-11-29 18:19:33
YM WIDTH | 477129300 | 10.8 | 17.9 | One-way Transit | 20.88 | 0 | 167 | 1207 | 167 | Post-Panamax | 74 | 300 | 300 | Inbound | 10 | 24.61 | 41004 | Nearshore | 32.7094 | -79.7815 | 2021-11-29 18:20:42
YM WIDTH | 477129300 | 10.8 | 17.9 | One-way Transit | 20.88 | 0 | 167 | 1207 | 167 | Post-Panamax | 74 | 300 | 300 | Inbound | 10 | 24.61 | 41004 | Nearshore | 32.7102 | -79.7832 | 2021-11-29 18:21:13
YM WIDTH | 477129300 | 10.8 | 17.9 | One-way Transit | 20.88 | 0 | 167 | 1207 | 167 | Post-Panamax | 74 | 300 | 300 | Inbound | 10 | 24.61 | 41004 | Nearshore | 32.7116 | -79.7862 | 2021-11-29 18:22:13
YM WIDTH | 477129300 | 10.8 | 17.9 | One-way Transit | 20.88 | 0 | 167 | 1207 | 167 | Post-Panamax | 74 | 300 | 300 | Inbound | 10 | 24.61 | 41004 | Nearshore | 32.7139 | -79.7908 | 2021-11-29 18:23:45
YM WIDTH | 477129300 | 10.8 | 17.9 | One-way Transit | 20.88 | 0 | 167 | 1207 | 167 | Post-Panamax | 74 | 300 | 300 | Inbound | 10 | 24.61 | 41004 | Nearshore | 32.7156 | -79.7945 | 2021-11-29 18:24:53
YM WIDTH | 477129300 | 10.3 | 17.9 | One-way Transit | 20.88 | 0 | 167 | 1207 | 167 | Post-Panamax | 74 | 297 | 297 | Inbound | 10 | 26.84 | 41004 | Nearshore | 32.7183 | -79.8006 | 2021-11-29 18:26:54
YM WIDTH | 477129300 | 10.2 | 17.9 | One-way Transit | 20.88 | 0 | 167 | 1207 | 167 | Post-Panamax | 74 | 297 | 297 | Inbound | 10 | 26.84 | 41004 | Nearshore | 32.7191 | -79.8025 | 2021-11-29 18:27:33
YM WIDTH | 477129300 | 10.1 | 17.9 | One-way Transit | 20.88 | 0 | 167 | 1207 | 167 | Post-Panamax | 74 | 299 | 299 | Inbound | 10 | 26.84 | 41004 | Nearshore | 32.7204 | -79.8055 | 2021-11-29 18:28:33
YM WIDTH | 477129300 | 10.1 | 17.9 | One-way Transit | 23.5 | 1 | 188 | 1207 | 167 | Post-Panamax | 74 | 298 | 299 | Inbound | 10 | 26.84 | 41004 | Nearshore | 32.7211 | -79.807 | 2021-11-29 18:29:04
MSC AGADIR | 477001100 | 12.7 | 15.66 | One-way Transit | 26 | 3 | 208 | 981 | 157 | Post-Panamax | 74 | 117 | 120 | Outbound | 10 | 22.37 | 41004 | Nearshore | 32.7232 | -79.8102 | 2021-11-29 19:11:27
MSC AGADIR | 477001100 | 12.6 | 15.66 | One-way Transit | 21.75 | 1 | 174 | 981 | 157 | Post-Panamax | 74 | 119 | 120 | Outbound | 10 | 22.37 | 41004 | Nearshore | 32.722 | -79.8079 | 2021-11-29 19:12:09
MSC AGADIR | 477001100 | 12 | 15.66 | One-way Transit | 19.62 | 0 | 157 | 981 | 157 | Post-Panamax | 74 | 120 | 120 | Outbound | 10 | 22.37 | 41004 | Nearshore | 32.7186 | -79.8008 | 2021-11-29 19:14:07
MSC AGADIR | 477001100 | 11.8 | 15.66 | One-way Transit | 19.62 | 0 | 157 | 981 | 157 | Post-Panamax | 74 | 120 | 120 | Outbound | 10 | 22.37 | 41004 | Nearshore | 32.7159 | -79.7953 | 2021-11-29 19:15:46
MSC AGADIR | 477001100 | 12.1 | 15.66 | One-way Transit | 19.62 | 0 | 157 | 981 | 157 | Post-Panamax | 74 | 120 | 120 | Outbound | 10 | 22.37 | 41004 | Nearshore | 32.7142 | -79.7918 | 2021-11-29 19:16:46
MSC AGADIR | 477001100 | 12.2 | 15.66 | One-way Transit | 19.62 | 0 | 157 | 981 | 157 | Post-Panamax | 74 | 120 | 120 | Outbound | 10 | 22.37 | 41004 | Nearshore | 32.7134 | -79.7901 | 2021-11-29 19:17:16
MSC AGADIR | 477001100 | 13.1 | 15.66 | One-way Transit | 19.62 | 0 | 157 | 981 | 157 | Post-Panamax | 74 | 120 | 120 | Outbound | 10 | 22.37 | 41004 | Nearshore | 32.7105 | -79.784 | 2021-11-29 19:18:56
MSC AGADIR | 477001100 | 13.5 | 15.66 | One-way Transit | 19.62 | 0 | 157 | 981 | 157 | Post-Panamax | 74 | 120 | 120 | Outbound | 10 | 22.37 | 41004 | Nearshore | 32.709 | -79.7809 | 2021-11-29 19:19:45
MSC AGADIR | 477001100 | 14 | 15.66 | One-way Transit | 19.62 | 0 | 157 | 981 | 157 | Post-Panamax | 74 | 120 | 120 | Outbound | 10 | 22.37 | 41004 | Nearshore | 32.7067 | -79.7763 | 2021-11-29 19:20:56
MSC AGADIR | 477001100 | 14.4 | 15.66 | One-way Transit | 19.62 | 0 | 157 | 981 | 157 | Post-Panamax | 74 | 120 | 120 | Outbound | 10 | 22.37 | 41004 | Nearshore | 32.7051 | -79.7731 | 2021-11-29 19:21:43
MSC AGADIR | 477001100 | 14.8 | 15.66 | One-way Transit | 19.62 | 0 | 157 | 981 | 157 | Post-Panamax | 74 | 120 | 120 | Outbound | 10 | 22.37 | 41004 | Nearshore | 32.7031 | -79.7689 | 2021-11-29 19:22:43
MSC AGADIR | 477001100 | 15.2 | 15.66 | One-way Transit | 19.62 | 0 | 157 | 981 | 157 | Post-Panamax | 74 | 120 | 120 | Outbound | 10 | 22.37 | 41004 | Nearshore | 32.7016 | -79.7659 | 2021-11-29 19:23:25
MSC AGADIR | 477001100 | 15.6 | 15.66 | One-way Transit | 19.62 | 0 | 157 | 981 | 157 | Post-Panamax | 74 | 120 | 120 | Outbound | 10 | 22.37 | 41004 | Nearshore | 32.6993 | -79.761 | 2021-11-29 19:24:31
MSC AGADIR | 477001100 | 15.9 | 17.9 | One-way Transit | 19.62 | 0 | 157 | 981 | 157 | Post-Panamax | 74 | 120 | 120 | Outbound | 10 | 22.37 | 41004 | Nearshore | 32.6964 | -79.7552 | 2021-11-29 19:25:50
MSC AGADIR | 477001100 | 16 | 17.9 | One-way Transit | 21.75 | 1 | 174 | 981 | 157 | Post-Panamax | 74 | 120 | 121 | Outbound | 10 | 22.37 | 41004 | Nearshore | 32.6949 | -79.752 | 2021-11-29 19:26:31
MSC AGADIR | 477001100 | 16.1 | 17.9 | One-way Transit | 19.62 | 0 | 157 | 981 | 157 | Post-Panamax | 74 | 120 | 120 | Outbound | 10 | 22.37 | 41004 | Nearshore | 32.6935 | -79.7492 | 2021-11-29 19:27:08
MSC AGADIR | 477001100 | 16.2 | 17.9 | One-way Transit | 19.62 | 0 | 157 | 981 | 157 | Post-Panamax | 74 | 120 | 120 | Outbound | 10 | 22.37 | 41004 | Offshore | 32.6895 | -79.741 | 2021-11-29 19:28:55
MSC AGADIR | 477001100 | 16.2 | 17.9 | One-way Transit | 19.62 | 0 | 157 | 981 | 157 | Post-Panamax | 74 | 120 | 120 | Outbound | 10 | 22.37 | 41004 | Offshore | 32.6879 | -79.7377 | 2021-11-29 19:29:37
MSC AGADIR | 477001100 | 16.3 | 17.9 | One-way Transit | 19.62 | 0 | 157 | 981 | 157 | Post-Panamax | 74 | 120 | 120 | Outbound | 10 | 22.37 | 41004 | Offshore | 32.6798 | -79.7211 | 2021-11-29 19:33:13
MSC AGADIR | 477001100 | 16.3 | 17.9 | One-way Transit | 19.62 | 0 | 157 | 981 | 157 | Post-Panamax | 74 | 120 | 120 | Outbound | 10 | 22.37 | 41004 | Offshore | 32.6763 | -79.7139 | 2021-11-29 19:34:44
MSC AGADIR | 477001100 | 16.2 | 15.66 | One-way Transit | 19.62 | 0 | 157 | 981 | 157 | Post-Panamax | 74 | 120 | 120 | Outbound | 10 | 22.37 | 41004 | Offshore | 32.6738 | -79.7089 | 2021-11-29 19:35:50
MSC AGADIR | 477001100 | 16 | 15.66 | One-way Transit | 19.62 | 0 | 157 | 981 | 157 | Post-Panamax | 74 | 120 | 120 | Outbound | 10 | 22.37 | 41004 | Offshore | 32.6728 | -79.7067 | 2021-11-29 19:36:20
MSC AGADIR | 477001100 | 15.6 | 15.66 | One-way Transit | 19.62 | 0 | 157 | 981 | 157 | Post-Panamax | 74 | 120 | 120 | Outbound | 10 | 22.37 | 41004 | Offshore | 32.671 | -79.703 | 2021-11-29 19:37:07
MSC AGADIR | 477001100 | 14.6 | 15.66 | One-way Transit | 19.62 | 0 | 157 | 981 | 157 | Post-Panamax | 74 | 118 | 118 | Outbound | 10 | 22.37 | 41004 | Offshore | 32.6685 | -79.6978 | 2021-11-29 19:38:20
VELIKA EXPRESS | 636020938 | 14.5 | 11.18 | One-way Transit | 11.9 | 1 | 119 | 797 | 105 | Panamax | 0 | 300 | 299 | Inbound | 250 | 13.42 | 41004 | Offshore | 32.6686 | -79.6968 | 2021-11-28 03:13:55
VELIKA EXPRESS | 636020938 | 14.5 | 11.18 | One-way Transit | 11.9 | 1 | 119 | 797 | 105 | Panamax | 0 | 300 | 299 | Inbound | 250 | 13.42 | 41004 | Offshore | 32.6695 | -79.6988 | 2021-11-28 03:14:25
VELIKA EXPRESS | 636020938 | 14.5 | 11.18 | One-way Transit | 10.5 | 0 | 105 | 797 | 105 | Panamax | 0 | 299 | 299 | Inbound | 250 | 15.66 | 41004 | Offshore | 32.6747 | -79.7097 | 2021-11-28 03:17:01
VELIKA EXPRESS | 636020938 | 14.5 | 11.18 | One-way Transit | 11.9 | 1 | 119 | 797 | 105 | Panamax | 0 | 300 | 299 | Inbound | 250 | 15.66 | 41004 | Offshore | 32.6757 | -79.7118 | 2021-11-28 03:17:31
VELIKA EXPRESS | 636020938 | 14.5 | 11.18 | One-way Transit | 11.9 | 1 | 119 | 797 | 105 | Panamax | 0 | 299 | 298 | Inbound | 250 | 15.66 | 41004 | Offshore | 32.6788 | -79.7181 | 2021-11-28 03:19:01
VELIKA EXPRESS | 636020938 | 14.4 | 11.18 | One-way Transit | 10.5 | 0 | 105 | 797 | 105 | Panamax | 0 | 298 | 298 | Inbound | 250 | 15.66 | 41004 | Offshore | 32.6799 | -79.7206 | 2021-11-28 03:19:38
VELIKA EXPRESS | 636020938 | 14.4 | 11.18 | One-way Transit | 10.5 | 0 | 105 | 797 | 105 | Panamax | 0 | 299 | 299 | Inbound | 250 | 15.66 | 41004 | Offshore | 32.6881 | -79.7377 | 2021-11-28 03:23:43
VELIKA EXPRESS | 636020938 | 14.5 | 11.18 | One-way Transit | 11.9 | 1 | 119 | 797 | 105 | Panamax | 0 | 299 | 300 | Inbound | 250 | 15.66 | 41004 | Offshore | 32.6891 | -79.7397 | 2021-11-28 03:24:13
VELIKA EXPRESS | 636020938 | 14.5 | 8.95 | One-way Transit | 10.5 | 0 | 105 | 797 | 105 | Panamax | 0 | 301 | 301 | Inbound | 250 | 13.42 | 41004 | Nearshore | 32.6922 | -79.7459 | 2021-11-28 03:25:44
VELIKA EXPRESS | 636020938 | 14.5 | 8.95 | One-way Transit | 10.5 | 0 | 105 | 797 | 105 | Panamax | 0 | 301 | 301 | Inbound | 250 | 13.42 | 41004 | Nearshore | 32.6945 | -79.7504 | 2021-11-28 03:26:52
VELIKA EXPRESS | 636020938 | 14.5 | 8.95 | One-way Transit | 10.5 | 0 | 105 | 797 | 105 | Panamax | 0 | 301 | 301 | Inbound | 250 | 13.42 | 41004 | Nearshore | 32.6959 | -79.7532 | 2021-11-28 03:27:31
VELIKA EXPRESS | 636020938 | 14.4 | 8.95 | One-way Transit | 10.5 | 0 | 105 | 797 | 105 | Panamax | 0 | 301 | 301 | Inbound | 250 | 13.42 | 41004 | Nearshore | 32.6983 | -79.7578 | 2021-11-28 03:28:37
VELIKA EXPRESS | 636020938 | 13.4 | 8.95 | One-way Transit | 14.7 | 3 | 147 | 797 | 105 | Panamax | 0 | 301 | 298 | Inbound | 250 | 13.42 | 41004 | Nearshore | 32.7003 | -79.7617 | 2021-11-28 03:29:37
VELIKA EXPRESS | 636020938 | 12.4 | 8.95 | One-way Transit | 11.9 | 1 | 119 | 797 | 105 | Panamax | 0 | 300 | 299 | Inbound | 250 | 13.42 | 41004 | Nearshore | 32.702 | -79.7653 | 2021-11-28 03:30:37
VELIKA EXPRESS | 636020938 | 11.8 | 8.95 | One-way Transit | 11.9 | 1 | 119 | 797 | 105 | Panamax | 0 | 300 | 299 | Inbound | 250 | 13.42 | 41004 | Nearshore | 32.7037 | -79.7687 | 2021-11-28 03:31:37
VELIKA EXPRESS | 636020938 | 11.3 | 8.95 | One-way Transit | 11.9 | 1 | 119 | 797 | 105 | Panamax | 0 | 298 | 297 | Inbound | 250 | 13.42 | 41004 | Nearshore | 32.7055 | -79.7724 | 2021-11-28 03:32:43
VELIKA EXPRESS | 636020938 | 11 | 8.95 | One-way Transit | 11.9 | 1 | 119 | 797 | 105 | Panamax | 0 | 298 | 297 | Inbound | 250 | 13.42 | 41004 | Nearshore | 32.7071 | -79.7761 | 2021-11-28 03:33:51
VELIKA EXPRESS | 636020938 | 10.9 | 8.95 | One-way Transit | 11.9 | 1 | 119 | 797 | 105 | Panamax | 0 | 298 | 297 | Inbound | 250 | 13.42 | 41004 | Nearshore | 32.7079 | -79.7777 | 2021-11-28 03:34:22
VELIKA EXPRESS | 636020938 | 10.8 | 11.18 | One-way Transit | 13.3 | 2 | 133 | 797 | 105 | Panamax | 0 | 299 | 297 | Inbound | 240 | 13.42 | 41004 | Nearshore | 32.7095 | -79.7813 | 2021-11-28 03:35:30
VELIKA EXPRESS | 636020938 | 10.7 | 11.18 | One-way Transit | 11.9 | 1 | 119 | 797 | 105 | Panamax | 0 | 298 | 297 | Inbound | 240 | 13.42 | 41004 | Nearshore | 32.7102 | -79.783 | 2021-11-28 03:36:01
VELIKA EXPRESS | 636020938 | 10.6 | 11.18 | One-way Transit | 10.5 | 0 | 105 | 797 | 105 | Panamax | 0 | 299 | 299 | Inbound | 240 | 13.42 | 41004 | Nearshore | 32.7116 | -79.7861 | 2021-11-28 03:37:01
VELIKA EXPRESS | 636020938 | 10.6 | 11.18 | One-way Transit | 10.5 | 0 | 105 | 797 | 105 | Panamax | 0 | 299 | 299 | Inbound | 240 | 13.42 | 41004 | Nearshore | 32.7141 | -79.7911 | 2021-11-28 03:38:40
VELIKA EXPRESS | 636020938 | 10.8 | 11.18 | One-way Transit | 11.9 | 1 | 119 | 797 | 105 | Panamax | 0 | 299 | 298 | Inbound | 240 | 13.42 | 41004 | Nearshore | 32.7148 | -79.7927 | 2021-11-28 03:39:11
VELIKA EXPRESS | 636020938 | 11.9 | 11.18 | One-way Transit | 11.9 | 1 | 119 | 797 | 105 | Panamax | 0 | 300 | 299 | Inbound | 240 | 13.42 | 41004 | Nearshore | 32.7164 | -79.796 | 2021-11-28 03:40:11
VELIKA EXPRESS | 636020938 | 12.6 | 11.18 | One-way Transit | 13.3 | 2 | 133 | 797 | 105 | Panamax | 0 | 298 | 296 | Inbound | 240 | 13.42 | 41004 | Nearshore | 32.7182 | -79.7996 | 2021-11-28 03:41:11
VELIKA EXPRESS | 636020938 | 13.6 | 11.18 | One-way Transit | 10.5 | 0 | 105 | 797 | 105 | Panamax | 0 | 298 | 298 | Inbound | 240 | 13.42 | 41004 | Nearshore | 32.7217 | -79.8079 | 2021-11-28 03:43:21
MSC ANTIGUA | 477305900 | 14.5 | 6.71 | One-way Transit | 21.75 | 1 | 174 | 981 | 157 | Post-Panamax | 70 | 118 | 119 | Outbound | 230 | 11.18 | 41004 | Nearshore | 32.7218 | -79.8075 | 2021-11-28 04:28:50
MSC ANTIGUA | 477305900 | 14.1 | 6.71 | One-way Transit | 26 | 3 | 208 | 981 | 157 | Post-Panamax | 70 | 117 | 120 | Outbound | 230 | 11.18 | 41004 | Nearshore | 32.7202 | -79.804 | 2021-11-28 04:29:49
MSC ANTIGUA | 477305900 | 13.5 | 6.71 | One-way Transit | 23.88 | 2 | 191 | 981 | 157 | Post-Panamax | 70 | 118 | 120 | Outbound | 230 | 11.18 | 41004 | Nearshore | 32.7184 | -79.8 | 2021-11-28 04:30:50
MSC ANTIGUA | 477305900 | 13.5 | 6.71 | One-way Transit | 26 | 3 | 208 | 981 | 157 | Post-Panamax | 70 | 119 | 122 | Outbound | 230 | 11.18 | 41004 | Nearshore | 32.7164 | -79.7957 | 2021-11-28 04:31:56
MSC ANTIGUA | 477305900 | 13.9 | 6.71 | One-way Transit | 23.88 | 2 | 191 | 981 | 157 | Post-Panamax | 70 | 121 | 123 | Outbound | 230 | 11.18 | 41004 | Nearshore | 32.7145 | -79.7918 | 2021-11-28 04:32:56
MSC ANTIGUA | 477305900 | 14.1 | 6.71 | One-way Transit | 23.88 | 2 | 191 | 981 | 157 | Post-Panamax | 70 | 121 | 123 | Outbound | 230 | 11.18 | 41004 | Nearshore | 32.7129 | -79.7887 | 2021-11-28 04:33:44
MSC ANTIGUA | 477305900 | 14.4 | 6.71 | One-way Transit | 23.88 | 2 | 191 | 981 | 157 | Post-Panamax | 70 | 121 | 123 | Outbound | 230 | 11.18 | 41004 | Nearshore | 32.7114 | -79.7857 | 2021-11-28 04:34:29
MSC ANTIGUA | 477305900 | 14.8 | 8.95 | One-way Transit | 19.62 | 0 | 157 | 981 | 157 | Post-Panamax | 70 | 122 | 122 | Outbound | 250 | 13.42 | 41004 | Nearshore | 32.709 | -79.7812 | 2021-11-28 04:35:35
MSC ANTIGUA | 477305900 | 15.1 | 8.95 | One-way Transit | 19.62 | 0 | 157 | 981 | 157 | Post-Panamax | 70 | 121 | 121 | Outbound | 250 | 13.42 | 41004 | Nearshore | 32.7069 | -79.7769 | 2021-11-28 04:36:35
MSC ANTIGUA | 477305900 | 15.6 | 8.95 | One-way Transit | 23.88 | 2 | 191 | 981 | 157 | Post-Panamax | 70 | 119 | 121 | Outbound | 250 | 13.42 | 41004 | Nearshore | 32.7048 | -79.7726 | 2021-11-28 04:37:35
MSC ANTIGUA | 477305900 | 15.9 | 8.95 | One-way Transit | 21.75 | 1 | 174 | 981 | 157 | Post-Panamax | 70 | 120 | 121 | Outbound | 250 | 13.42 | 41004 | Nearshore | 32.703 | -79.769 | 2021-11-28 04:38:23
MSC ANTIGUA | 477305900 | 16.4 | 8.95 | One-way Transit | 23.88 | 2 | 191 | 981 | 157 | Post-Panamax | 70 | 119 | 121 | Outbound | 250 | 13.42 | 41004 | Nearshore | 32.7001 | -79.7629 | 2021-11-28 04:39:41
MSC ANTIGUA | 477305900 | 16.7 | 8.95 | One-way Transit | 23.88 | 2 | 191 | 981 | 157 | Post-Panamax | 70 | 119 | 121 | Outbound | 250 | 13.42 | 41004 | Nearshore | 32.6978 | -79.7583 | 2021-11-28 04:40:41
MSC ANTIGUA | 477305900 | 16.9 | 8.95 | One-way Transit | 21.75 | 1 | 174 | 981 | 157 | Post-Panamax | 70 | 120 | 121 | Outbound | 250 | 13.42 | 41004 | Nearshore | 32.6948 | -79.7521 | 2021-11-28 04:41:59
MSC ANTIGUA | 477305900 | 16.9 | 8.95 | One-way Transit | 21.75 | 1 | 174 | 981 | 157 | Post-Panamax | 70 | 120 | 121 | Outbound | 250 | 13.42 | 41004 | Nearshore | 32.6936 | -79.7496 | 2021-11-28 04:42:30
MSC ANTIGUA | 477305900 | 17 | 8.95 | One-way Transit | 23.88 | 2 | 191 | 981 | 157 | Post-Panamax | 70 | 119 | 121 | Outbound | 250 | 13.42 | 41004 | Nearshore | 32.6906 | -79.7434 | 2021-11-28 04:43:47
MSC ANTIGUA | 477305900 | 17.1 | 8.95 | One-way Transit | 19.62 | 0 | 157 | 981 | 157 | Post-Panamax | 70 | 120 | 120 | Outbound | 250 | 13.42 | 41004 | Offshore | 32.6887 | -79.7394 | 2021-11-28 04:44:36
MSC ANTIGUA | 477305900 | 17.1 | 8.95 | One-way Transit | 23.88 | 2 | 191 | 981 | 157 | Post-Panamax | 70 | 118 | 120 | Outbound | 250 | 11.18 | 41004 | Offshore | 32.6823 | -79.7259 | 2021-11-28 04:47:23
MSC ANTIGUA | 477305900 | 17.2 | 8.95 | One-way Transit | 21.75 | 1 | 174 | 981 | 157 | Post-Panamax | 70 | 119 | 120 | Outbound | 250 | 11.18 | 41004 | Offshore | 32.6795 | -79.7199 | 2021-11-28 04:48:36
MSC ANTIGUA | 477305900 | 17.2 | 8.95 | One-way Transit | 23.88 | 2 | 191 | 981 | 157 | Post-Panamax | 70 | 118 | 120 | Outbound | 250 | 11.18 | 41004 | Offshore | 32.6782 | -79.717 | 2021-11-28 04:49:11
MSC ANTIGUA | 477305900 | 16.7 | 8.95 | One-way Transit | 19.62 | 0 | 157 | 981 | 157 | Post-Panamax | 70 | 120 | 120 | Outbound | 250 | 11.18 | 41004 | Offshore | 32.6743 | -79.7086 | 2021-11-28 04:50:54
OOCL BERLIN | 477203100 | 15 | 13.42 | One-way Transit | 22.25 | 1 | 178 | 1200 | 157 | Post-Panamax | 70 | 300 | 299 | Inbound | 270 | 15.66 | 41004 | Offshore | 32.6691 | -79.6984 | 2021-11-28 07:35:46
OOCL BERLIN | 477203100 | 15 | 13.42 | One-way Transit | 22.25 | 1 | 178 | 1200 | 157 | Post-Panamax | 70 | 300 | 299 | Inbound | 270 | 15.66 | 41004 | Offshore | 32.6713 | -79.7027 | 2021-11-28 07:36:46
OOCL BERLIN | 477203100 | 15.1 | 13.42 | One-way Transit | 22.25 | 1 | 178 | 1200 | 157 | Post-Panamax | 70 | 300 | 299 | Inbound | 270 | 15.66 | 41004 | Offshore | 32.6725 | -79.7052 | 2021-11-28 07:37:22
OOCL BERLIN | 477203100 | 15.1 | 13.42 | One-way Transit | 22.25 | 1 | 178 | 1200 | 157 | Post-Panamax | 70 | 300 | 299 | Inbound | 270 | 15.66 | 41004 | Offshore | 32.6755 | -79.7112 | 2021-11-28 07:38:46
OOCL BERLIN | 477203100 | 15 | 13.42 | One-way Transit | 22.25 | 1 | 178 | 1200 | 157 | Post-Panamax | 70 | 300 | 299 | Inbound | 270 | 15.66 | 41004 | Offshore | 32.6779 | -79.716 | 2021-11-28 07:39:52
OOCL BERLIN | 477203100 | 15 | 13.42 | One-way Transit | 22.25 | 1 | 178 | 1200 | 157 | Post-Panamax | 70 | 300 | 299 | Inbound | 270 | 15.66 | 41004 | Offshore | 32.6792 | -79.7186 | 2021-11-28 07:40:28
OOCL BERLIN | 477203100 | 15 | 13.42 | One-way Transit | 22.25 | 1 | 178 | 1200 | 157 | Post-Panamax | 70 | 299 | 298 | Inbound | 270 | 15.66 | 41004 | Offshore | 32.6817 | -79.7238 | 2021-11-28 07:41:40
OOCL BERLIN | 477203100 | 14.9 | 13.42 | One-way Transit | 19.62 | 0 | 157 | 1200 | 157 | Post-Panamax | 70 | 298 | 298 | Inbound | 270 | 15.66 | 41004 | Offshore | 32.6842 | -79.7289 | 2021-11-28 07:42:52
OOCL BERLIN | 477203100 | 15.1 | 13.42 | One-way Transit | 22.25 | 1 | 178 | 1200 | 157 | Post-Panamax | 70 | 299 | 298 | Inbound | 270 | 15.66 | 41004 | Offshore | 32.6863 | -79.7336 | 2021-11-28 07:43:58
OOCL BERLIN | 477203100 | 15 | 13.42 | One-way Transit | 24.88 | 2 | 199 | 1200 | 157 | Post-Panamax | 70 | 299 | 297 | Inbound | 270 | 15.66 | 41004 | Offshore | 32.6884 | -79.738 | 2021-11-28 07:44:58
OOCL BERLIN | 477203100 | 15.1 | 13.42 | One-way Transit | 22.25 | 1 | 178 | 1200 | 157 | Post-Panamax | 70 | 299 | 298 | Inbound | 260 | 17.9 | 41004 | Nearshore | 32.6904 | -79.7423 | 2021-11-28 07:45:58
OOCL BERLIN | 477203100 | 15.1 | 13.42 | One-way Transit | 22.25 | 1 | 178 | 1200 | 157 | Post-Panamax | 70 | 299 | 298 | Inbound | 260 | 17.9 | 41004 | Nearshore | 32.6917 | -79.745 | 2021-11-28 07:46:34
OOCL BERLIN | 477203100 | 15.1 | 13.42 | One-way Transit | 22.25 | 1 | 178 | 1200 | 157 | Post-Panamax | 70 | 299 | 298 | Inbound | 260 | 17.9 | 41004 | Nearshore | 32.6942 | -79.7502 | 2021-11-28 07:47:46
OOCL BERLIN | 477203100 | 15.1 | 13.42 | One-way Transit | 22.25 | 1 | 178 | 1200 | 157 | Post-Panamax | 70 | 299 | 298 | Inbound | 260 | 17.9 | 41004 | Nearshore | 32.6966 | -79.7554 | 2021-11-28 07:48:58
OOCL BERLIN | 477203100 | 15.1 | 13.42 | One-way Transit | 22.25 | 1 | 178 | 1200 | 157 | Post-Panamax | 70 | 299 | 298 | Inbound | 260 | 17.9 | 41004 | Nearshore | 32.6978 | -79.758 | 2021-11-28 07:49:34
OOCL BERLIN | 477203100 | 15.1 | 13.42 | One-way Transit | 22.25 | 1 | 178 | 1200 | 157 | Post-Panamax | 70 | 299 | 298 | Inbound | 260 | 17.9 | 41004 | Nearshore | 32.6998 | -79.7623 | 2021-11-28 07:50:34
OOCL BERLIN | 477203100 | 15.1 | 13.42 | One-way Transit | 22.25 | 1 | 178 | 1200 | 157 | Post-Panamax | 70 | 299 | 298 | Inbound | 260 | 17.9 | 41004 | Nearshore | 32.7018 | -79.7666 | 2021-11-28 07:51:34
OOCL BERLIN | 477203100 | 15.1 | 13.42 | One-way Transit | 22.25 | 1 | 178 | 1200 | 157 | Post-Panamax | 70 | 299 | 298 | Inbound | 260 | 17.9 | 41004 | Nearshore | 32.7039 | -79.771 | 2021-11-28 07:52:34
OOCL BERLIN | 477203100 | 14.5 | 13.42 | One-way Transit | 19.62 | 0 | 157 | 1200 | 157 | Post-Panamax | 70 | 300 | 300 | Inbound | 260 | 17.9 | 41004 | Nearshore | 32.7061 | -79.7756 | 2021-11-28 07:53:40
OOCL BERLIN | 477203100 | 14.1 | 13.42 | One-way Transit | 19.62 | 0 | 157 | 1200 | 157 | Post-Panamax | 70 | 301 | 301 | Inbound | 260 | 17.9 | 41004 | Nearshore | 32.7082 | -79.7796 | 2021-11-28 07:54:40
OOCL BERLIN | 477203100 | 13.7 | 15.66 | One-way Transit | 22.25 | 1 | 178 | 1200 | 157 | Post-Panamax | 70 | 302 | 301 | Inbound | 270 | 20.13 | 41004 | Nearshore | 32.7102 | -79.7835 | 2021-11-28 07:55:40
OOCL BERLIN | 477203100 | 13.3 | 15.66 | One-way Transit | 24.88 | 2 | 199 | 1200 | 157 | Post-Panamax | 70 | 300 | 298 | Inbound | 270 | 20.13 | 41004 | Nearshore | 32.7123 | -79.7876 | 2021-11-28 07:56:46
OOCL BERLIN | 477203100 | 13.1 | 15.66 | One-way Transit | 27.5 | 3 | 220 | 1200 | 157 | Post-Panamax | 70 | 301 | 298 | Inbound | 270 | 20.13 | 41004 | Nearshore | 32.7141 | -79.7914 | 2021-11-28 07:57:46
OOCL BERLIN | 477203100 | 12.9 | 15.66 | One-way Transit | 27.5 | 3 | 220 | 1200 | 157 | Post-Panamax | 70 | 300 | 297 | Inbound | 270 | 20.13 | 41004 | Nearshore | 32.7159 | -79.7951 | 2021-11-28 07:58:46
OOCL BERLIN | 477203100 | 12.7 | 15.66 | One-way Transit | 22.25 | 1 | 178 | 1200 | 157 | Post-Panamax | 70 | 299 | 298 | Inbound | 270 | 20.13 | 41004 | Nearshore | 32.717 | -79.7975 | 2021-11-28 07:59:23
OOCL BERLIN | 477203100 | 12.6 | 15.66 | One-way Transit | 22.25 | 1 | 178 | 1200 | 157 | Post-Panamax | 70 | 299 | 298 | Inbound | 270 | 20.13 | 41004 | Nearshore | 32.7193 | -79.8023 | 2021-11-28 08:00:43
OOCL BERLIN | 477203100 | 12.5 | 15.66 | One-way Transit | 22.25 | 1 | 178 | 1200 | 157 | Post-Panamax | 70 | 299 | 298 | Inbound | 270 | 20.13 | 41004 | Nearshore | 32.7214 | -79.8065 | 2021-11-28 08:01:54
OOCL BERLIN | 477203100 | 12.6 | 15.66 | One-way Transit | 24.88 | 2 | 199 | 1200 | 157 | Post-Panamax | 70 | 299 | 297 | Inbound | 270 | 20.13 | 41004 | Nearshore | 32.7225 | -79.8089 | 2021-11-28 08:02:33
EVER FAITH | 355623000 | 13.8 | 15.66 | One-way Transit | 19.62 | 0 | 157 | 1096 | 157 | Post-Panamax | 74 | 119 | 119 | Outbound | 270 | 22.37 | 41004 | Nearshore | 32.722 | -79.8082 | 2021-11-28 08:15:54
EVER FAITH | 355623000 | 13 | 15.66 | One-way Transit | 24.38 | 2 | 195 | 1096 | 157 | Post-Panamax | 74 | 118 | 120 | Outbound | 270 | 22.37 | 41004 | Nearshore | 32.7194 | -79.8024 | 2021-11-28 08:17:24
EVER FAITH | 355623000 | 12.3 | 15.66 | One-way Transit | 24.38 | 2 | 195 | 1096 | 157 | Post-Panamax | 74 | 119 | 121 | Outbound | 270 | 22.37 | 41004 | Nearshore | 32.7174 | -79.7982 | 2021-11-28 08:18:34
EVER FAITH | 355623000 | 12.1 | 15.66 | One-way Transit | 24.38 | 2 | 195 | 1096 | 157 | Post-Panamax | 74 | 120 | 122 | Outbound | 270 | 22.37 | 41004 | Nearshore | 32.7166 | -79.7964 | 2021-11-28 08:19:06
EVER FAITH | 355623000 | 12.5 | 15.66 | One-way Transit | 22 | 1 | 176 | 1096 | 157 | Post-Panamax | 74 | 121 | 122 | Outbound | 270 | 22.37 | 41004 | Nearshore | 32.714 | -79.7913 | 2021-11-28 08:20:34
EVER FAITH | 355623000 | 12.8 | 15.66 | One-way Transit | 22 | 1 | 176 | 1096 | 157 | Post-Panamax | 74 | 122 | 123 | Outbound | 270 | 22.37 | 41004 | Nearshore | 32.712 | -79.7877 | 2021-11-28 08:21:35
EVER FAITH | 355623000 | 13.2 | 15.66 | One-way Transit | 19.62 | 0 | 157 | 1096 | 157 | Post-Panamax | 74 | 122 | 122 | Outbound | 270 | 22.37 | 41004 | Nearshore | 32.7098 | -79.7834 | 2021-11-28 08:22:45
EVER FAITH | 355623000 | 13.5 | 15.66 | One-way Transit | 19.62 | 0 | 157 | 1096 | 157 | Post-Panamax | 74 | 120 | 120 | Outbound | 270 | 22.37 | 41004 | Nearshore | 32.7076 | -79.779 | 2021-11-28 08:23:56
EVER FAITH | 355623000 | 13.7 | 15.66 | One-way Transit | 19.62 | 0 | 157 | 1096 | 157 | Post-Panamax | 74 | 120 | 120 | Outbound | 270 | 22.37 | 41004 | Nearshore | 32.7057 | -79.7751 | 2021-11-28 08:24:57
EVER FAITH | 355623000 | 13.9 | 15.66 | One-way Transit | 19.62 | 0 | 157 | 1096 | 157 | Post-Panamax | 74 | 120 | 120 | Outbound | 260 | 22.37 | 41004 | Nearshore | 32.7038 | -79.7713 | 2021-11-28 08:25:56
EVER FAITH | 355623000 | 14.1 | 15.66 | One-way Transit | 22 | 1 | 176 | 1096 | 157 | Post-Panamax | 74 | 119 | 120 | Outbound | 260 | 22.37 | 41004 | Nearshore | 32.7018 | -79.7669 | 2021-11-28 08:27:00
EVER FAITH | 355623000 | 14.2 | 15.66 | One-way Transit | 19.62 | 0 | 157 | 1096 | 157 | Post-Panamax | 74 | 119 | 119 | Outbound | 260 | 22.37 | 41004 | Nearshore | 32.7008 | -79.7649 | 2021-11-28 08:27:30
EVER FAITH | 355623000 | 14.2 | 15.66 | One-way Transit | 19.62 | 0 | 157 | 1096 | 157 | Post-Panamax | 74 | 119 | 119 | Outbound | 260 | 22.37 | 41004 | Nearshore | 32.6987 | -79.7604 | 2021-11-28 08:28:35
EVER FAITH | 355623000 | 14.3 | 15.66 | One-way Transit | 19.62 | 0 | 157 | 1096 | 157 | Post-Panamax | 74 | 119 | 119 | Outbound | 260 | 22.37 | 41004 | Nearshore | 32.6968 | -79.7563 | 2021-11-28 08:29:35
EVER FAITH | 355623000 | 14.3 | 15.66 | One-way Transit | 22 | 1 | 176 | 1096 | 157 | Post-Panamax | 74 | 119 | 120 | Outbound | 260 | 22.37 | 41004 | Nearshore | 32.6958 | -79.7542 | 2021-11-28 08:30:05
EVER FAITH | 355623000 | 14.4 | 15.66 | One-way Transit | 19.62 | 0 | 157 | 1096 | 157 | Post-Panamax | 74 | 120 | 120 | Outbound | 260 | 22.37 | 41004 | Offshore | 32.6885 | -79.7387 | 2021-11-28 08:33:53
EVER FAITH | 355623000 | 14.5 | 15.66 | One-way Transit | 19.62 | 0 | 157 | 1096 | 157 | Post-Panamax | 74 | 120 | 120 | Outbound | 260 | 22.37 | 41004 | Offshore | 32.6801 | -79.7213 | 2021-11-28 08:38:06
EVER FAITH | 355623000 | 14.5 | 15.66 | One-way Transit | 19.62 | 0 | 157 | 1096 | 157 | Post-Panamax | 74 | 120 | 120 | Outbound | 260 | 22.37 | 41004 | Offshore | 32.6765 | -79.7139 | 2021-11-28 08:39:53
EVER FAITH | 355623000 | 14.5 | 15.66 | One-way Transit | 19.62 | 0 | 157 | 1096 | 157 | Post-Panamax | 74 | 120 | 120 | Outbound | 260 | 22.37 | 41004 | Offshore | 32.6756 | -79.7118 | 2021-11-28 08:40:24
EVER FAITH | 355623000 | 14.5 | 15.66 | One-way Transit | 19.62 | 0 | 157 | 1096 | 157 | Post-Panamax | 74 | 120 | 120 | Outbound | 260 | 22.37 | 41004 | Offshore | 32.6732 | -79.7069 | 2021-11-28 08:41:36
EVER FAITH | 355623000 | 14.5 | 15.66 | One-way Transit | 19.62 | 0 | 157 | 1096 | 157 | Post-Panamax | 74 | 120 | 120 | Outbound | 260 | 22.37 | 41004 | Offshore | 32.672 | -79.7045 | 2021-11-28 08:42:11
EVER FAITH | 355623000 | 14.5 | 15.66 | One-way Transit | 19.62 | 0 | 157 | 1096 | 157 | Post-Panamax | 74 | 120 | 120 | Outbound | 260 | 22.37 | 41004 | Offshore | 32.6685 | -79.6971 | 2021-11-28 08:43:59
GENOVA | 636013143 | 15.7 | 15.66 | One-way Transit | 17.9 | 5 | 179 | 853 | 105 | Panamax | 71 | 112 | 117 | Outbound | 270 | 20.13 | 41004 | Nearshore | 32.722 | -79.8092 | 2021-11-28 09:54:50
GENOVA | 636013143 | 13.5 | 15.66 | One-way Transit | 14.9 | 3 | 149 | 853 | 105 | Panamax | 71 | 115 | 118 | Outbound | 260 | 20.13 | 41004 | Nearshore | 32.7172 | -79.7979 | 2021-11-28 09:57:27
GENOVA | 636013143 | 13.4 | 15.66 | One-way Transit | 17.9 | 5 | 179 | 853 | 105 | Panamax | 71 | 114 | 119 | Outbound | 260 | 20.13 | 41004 | Nearshore | 32.7148 | -79.7928 | 2021-11-28 09:58:44
CONTI CORTESIA | 255805889 | 16 | 15.66 | One-way Transit | 17.25 | 0 | 138 | 1099 | 138 | Post-Panamax | 71 | 298 | 298 | Inbound | 260 | 17.9 | 41004 | Offshore | 32.6694 | -79.6988 | 2021-11-28 10:29:38
CONTI CORTESIA | 255805889 | 16 | 15.66 | One-way Transit | 17.25 | 0 | 138 | 1099 | 138 | Post-Panamax | 71 | 298 | 298 | Inbound | 260 | 17.9 | 41004 | Offshore | 32.6716 | -79.7035 | 2021-11-28 10:30:38
CONTI CORTESIA | 255805889 | 16 | 15.66 | One-way Transit | 19.62 | 1 | 157 | 1099 | 138 | Post-Panamax | 71 | 299 | 298 | Inbound | 260 | 17.9 | 41004 | Offshore | 32.6726 | -79.7058 | 2021-11-28 10:31:08
CONTI CORTESIA | 255805889 | 16 | 15.66 | One-way Transit | 17.25 | 0 | 138 | 1099 | 138 | Post-Panamax | 71 | 299 | 299 | Inbound | 260 | 17.9 | 41004 | Offshore | 32.6748 | -79.7104 | 2021-11-28 10:32:08
CONTI CORTESIA | 255805889 | 16.1 | 15.66 | One-way Transit | 19.62 | 1 | 157 | 1099 | 138 | Post-Panamax | 71 | 300 | 299 | Inbound | 260 | 17.9 | 41004 | Offshore | 32.6784 | -79.7178 | 2021-11-28 10:33:45
CONTI CORTESIA | 255805889 | 16.1 | 15.66 | One-way Transit | 19.62 | 1 | 157 | 1099 | 138 | Post-Panamax | 71 | 300 | 299 | Inbound | 260 | 17.9 | 41004 | Offshore | 32.6802 | -79.7215 | 2021-11-28 10:34:33
CONTI CORTESIA | 255805889 | 16.1 | 13.42 | One-way Transit | 19.62 | 1 | 157 | 1099 | 138 | Post-Panamax | 71 | 300 | 299 | Inbound | 260 | 20.13 | 41004 | Offshore | 32.6812 | -79.7237 | 2021-11-28 10:35:03
CONTI CORTESIA | 255805889 | 16 | 13.42 | One-way Transit | 19.62 | 1 | 157 | 1099 | 138 | Post-Panamax | 71 | 300 | 299 | Inbound | 260 | 20.13 | 41004 | Offshore | 32.685 | -79.7316 | 2021-11-28 10:36:45
CONTI CORTESIA | 255805889 | 16.1 | 13.42 | One-way Transit | 19.62 | 1 | 157 | 1099 | 138 | Post-Panamax | 71 | 300 | 299 | Inbound | 260 | 20.13 | 41004 | Offshore | 32.6885 | -79.7389 | 2021-11-28 10:38:21
CONTI CORTESIA | 255805889 | 16.1 | 13.42 | One-way Transit | 17.25 | 0 | 138 | 1099 | 138 | Post-Panamax | 71 | 299 | 299 | Inbound | 260 | 20.13 | 41004 | Nearshore | 32.6936 | -79.7494 | 2021-11-28 10:40:38
CONTI CORTESIA | 255805889 | 16.1 | 13.42 | One-way Transit | 19.62 | 1 | 157 | 1099 | 138 | Post-Panamax | 71 | 300 | 299 | Inbound | 260 | 20.13 | 41004 | Nearshore | 32.6947 | -79.7517 | 2021-11-28 10:41:08
CONTI CORTESIA | 255805889 | 16 | 13.42 | One-way Transit | 17.25 | 0 | 138 | 1099 | 138 | Post-Panamax | 71 | 299 | 299 | Inbound | 260 | 20.13 | 41004 | Nearshore | 32.6981 | -79.7586 | 2021-11-28 10:42:38
CONTI CORTESIA | 255805889 | 15.6 | 13.42 | One-way Transit | 19.62 | 1 | 157 | 1099 | 138 | Post-Panamax | 71 | 301 | 300 | Inbound | 260 | 20.13 | 41004 | Nearshore | 32.701 | -79.7645 | 2021-11-28 10:43:57
CONTI CORTESIA | 255805889 | 15.1 | 13.42 | One-way Transit | 19.62 | 1 | 157 | 1099 | 138 | Post-Panamax | 71 | 301 | 300 | Inbound | 260 | 20.13 | 41004 | Nearshore | 32.7023 | -79.767 | 2021-11-28 10:44:32
CONTI CORTESIA | 255805889 | 14.6 | 15.66 | One-way Transit | 24.38 | 3 | 195 | 1099 | 138 | Post-Panamax | 71 | 302 | 299 | Inbound | 260 | 20.13 | 41004 | Nearshore | 32.7038 | -79.77 | 2021-11-28 10:45:14
CONTI CORTESIA | 255805889 | 13.7 | 15.66 | One-way Transit | 19.62 | 1 | 157 | 1099 | 138 | Post-Panamax | 71 | 300 | 299 | Inbound | 260 | 20.13 | 41004 | Nearshore | 32.7069 | -79.7764 | 2021-11-28 10:46:51
CONTI CORTESIA | 255805889 | 13.5 | 15.66 | One-way Transit | 19.62 | 1 | 157 | 1099 | 138 | Post-Panamax | 71 | 300 | 299 | Inbound | 260 | 20.13 | 41004 | Nearshore | 32.7083 | -79.7791 | 2021-11-28 10:47:32
CONTI CORTESIA | 255805889 | 13.1 | 15.66 | One-way Transit | 19.62 | 1 | 157 | 1099 | 138 | Post-Panamax | 71 | 300 | 299 | Inbound | 260 | 20.13 | 41004 | Nearshore | 32.7101 | -79.7829 | 2021-11-28 10:48:32
CONTI CORTESIA | 255805889 | 12.6 | 15.66 | One-way Transit | 19.62 | 1 | 157 | 1099 | 138 | Post-Panamax | 71 | 300 | 299 | Inbound | 260 | 20.13 | 41004 | Nearshore | 32.7121 | -79.7869 | 2021-11-28 10:49:39
CONTI CORTESIA | 255805889 | 11.8 | 15.66 | One-way Transit | 22 | 2 | 176 | 1099 | 138 | Post-Panamax | 71 | 299 | 297 | Inbound | 260 | 20.13 | 41004 | Nearshore | 32.7135 | -79.7899 | 2021-11-28 10:50:31
CONTI CORTESIA | 255805889 | 11 | 15.66 | One-way Transit | 19.62 | 1 | 157 | 1099 | 138 | Post-Panamax | 71 | 298 | 297 | Inbound | 260 | 20.13 | 41004 | Nearshore | 32.715 | -79.7932 | 2021-11-28 10:51:31
CONTI CORTESIA | 255805889 | 11.6 | 15.66 | One-way Transit | 19.62 | 1 | 157 | 1099 | 138 | Post-Panamax | 71 | 298 | 297 | Inbound | 260 | 20.13 | 41004 | Nearshore | 32.7172 | -79.7981 | 2021-11-28 10:53:01
CONTI CORTESIA | 255805889 | 12.3 | 15.66 | One-way Transit | 17.25 | 0 | 138 | 1099 | 138 | Post-Panamax | 71 | 297 | 297 | Inbound | 260 | 20.13 | 41004 | Nearshore | 32.718 | -79.7998 | 2021-11-28 10:53:31
CONTI CORTESIA | 255805889 | 13 | 15.66 | One-way Transit | 17.25 | 0 | 138 | 1099 | 138 | Post-Panamax | 71 | 297 | 297 | Inbound | 260 | 20.13 | 41004 | Nearshore | 32.719 | -79.8023 | 2021-11-28 10:54:10
CONTI CORTESIA | 255805889 | 14 | 15.66 | One-way Transit | 17.25 | 0 | 138 | 1099 | 138 | Post-Panamax | 71 | 297 | 297 | Inbound | 270 | 20.13 | 41004 | Nearshore | 32.722 | -79.8091 | 2021-11-28 10:55:52
MAERSK IOWA | 367606000 | 16.1 | 15.66 | One-way Transit | 12.2 | 1 | 122 | 958 | 105 | Panamax | 78 | 300 | 299 | Inbound | 270 | 20.13 | 41004 | Offshore | 32.6722 | -79.7053 | 2021-11-28 12:53:28
MAERSK IOWA | 367606000 | 16.2 | 15.66 | One-way Transit | 10.5 | 0 | 105 | 958 | 105 | Panamax | 78 | 299 | 299 | Inbound | 270 | 20.13 | 41004 | Offshore | 32.6751 | -79.7113 | 2021-11-28 12:54:46
MAERSK IOWA | 367606000 | 16.2 | 17.9 | One-way Transit | 10.5 | 0 | 105 | 958 | 105 | Panamax | 78 | 299 | 299 | Inbound | 270 | 20.13 | 41004 | Offshore | 32.6778 | -79.7169 | 2021-11-28 12:55:58
MAERSK IOWA | 367606000 | 16.3 | 17.9 | One-way Transit | 10.5 | 0 | 105 | 958 | 105 | Panamax | 78 | 300 | 300 | Inbound | 270 | 20.13 | 41004 | Offshore | 32.6791 | -79.7197 | 2021-11-28 12:56:35
MAERSK IOWA | 367606000 | 16.3 | 17.9 | One-way Transit | 10.5 | 0 | 105 | 958 | 105 | Panamax | 78 | 300 | 300 | Inbound | 270 | 20.13 | 41004 | Offshore | 32.6818 | -79.7253 | 2021-11-28 12:57:46
MAERSK IOWA | 367606000 | 16.2 | 17.9 | One-way Transit | 12.2 | 1 | 122 | 958 | 105 | Panamax | 78 | 299 | 300 | Inbound | 270 | 20.13 | 41004 | Offshore | 32.686 | -79.7342 | 2021-11-28 12:59:40
MAERSK IOWA | 367606000 | 16.2 | 17.9 | One-way Transit | 10.5 | 0 | 105 | 958 | 105 | Panamax | 78 | 299 | 299 | Inbound | 270 | 20.13 | 41004 | Offshore | 32.6883 | -79.7388 | 2021-11-28 13:00:40
MAERSK IOWA | 367606000 | 16.2 | 17.9 | One-way Transit | 12.2 | 1 | 122 | 958 | 105 | Panamax | 78 | 300 | 299 | Inbound | 270 | 20.13 | 41004 | Offshore | 32.6894 | -79.7412 | 2021-11-28 13:01:11
MAERSK IOWA | 367606000 | 16.2 | 17.9 | One-way Transit | 10.5 | 0 | 105 | 958 | 105 | Panamax | 78 | 299 | 299 | Inbound | 270 | 20.13 | 41004 | Nearshore | 32.6927 | -79.7481 | 2021-11-28 13:02:40
MAERSK IOWA | 367606000 | 16.2 | 17.9 | One-way Transit | 12.2 | 1 | 122 | 958 | 105 | Panamax | 78 | 299 | 300 | Inbound | 270 | 20.13 | 41004 | Nearshore | 32.6951 | -79.7533 | 2021-11-28 13:03:46
MAERSK IOWA | 367606000 | 16.2 | 17.9 | One-way Transit | 12.2 | 1 | 122 | 958 | 105 | Panamax | 78 | 299 | 300 | Inbound | 270 | 20.13 | 41004 | Nearshore | 32.6973 | -79.7579 | 2021-11-28 13:04:46
MAERSK IOWA | 367606000 | 16.1 | 17.9 | One-way Transit | 10.5 | 0 | 105 | 958 | 105 | Panamax | 78 | 302 | 302 | Inbound | 280 | 22.37 | 41004 | Nearshore | 32.6996 | -79.7625 | 2021-11-28 13:05:46
MAERSK IOWA | 367606000 | 16.1 | 17.9 | One-way Transit | 12.2 | 1 | 122 | 958 | 105 | Panamax | 78 | 302 | 303 | Inbound | 280 | 22.37 | 41004 | Nearshore | 32.702 | -79.7669 | 2021-11-28 13:06:46
MAERSK IOWA | 367606000 | 15.9 | 17.9 | One-way Transit | 12.2 | 1 | 122 | 958 | 105 | Panamax | 78 | 303 | 302 | Inbound | 280 | 22.37 | 41004 | Nearshore | 32.7044 | -79.7714 | 2021-11-28 13:07:46
MAERSK IOWA | 367606000 | 15.7 | 17.9 | One-way Transit | 12.2 | 1 | 122 | 958 | 105 | Panamax | 78 | 302 | 301 | Inbound | 280 | 22.37 | 41004 | Nearshore | 32.707 | -79.7763 | 2021-11-28 13:08:53
MAERSK IOWA | 367606000 | 15.4 | 17.9 | One-way Transit | 13.8 | 2 | 138 | 958 | 105 | Panamax | 78 | 300 | 298 | Inbound | 280 | 22.37 | 41004 | Nearshore | 32.7093 | -79.7807 | 2021-11-28 13:09:53
MAERSK IOWA | 367606000 | 14.8 | 17.9 | One-way Transit | 10.5 | 0 | 105 | 958 | 105 | Panamax | 78 | 298 | 298 | Inbound | 280 | 22.37 | 41004 | Nearshore | 32.7114 | -79.7855 | 2021-11-28 13:10:58
MAERSK IOWA | 367606000 | 14.2 | 17.9 | One-way Transit | 12.2 | 1 | 122 | 958 | 105 | Panamax | 78 | 300 | 299 | Inbound | 280 | 22.37 | 41004 | Nearshore | 32.7134 | -79.7896 | 2021-11-28 13:11:58
MAERSK IOWA | 367606000 | 13.9 | 17.9 | One-way Transit | 12.2 | 1 | 122 | 958 | 105 | Panamax | 78 | 298 | 299 | Inbound | 280 | 22.37 | 41004 | Nearshore | 32.7153 | -79.7936 | 2021-11-28 13:12:58
MAERSK IOWA | 367606000 | 13.6 | 17.9 | One-way Transit | 10.5 | 0 | 105 | 958 | 105 | Panamax | 78 | 299 | 299 | Inbound | 280 | 22.37 | 41004 | Nearshore | 32.7172 | -79.7976 | 2021-11-28 13:13:58
MAERSK IOWA | 367606000 | 13.4 | 17.9 | One-way Transit | 10.5 | 0 | 105 | 958 | 105 | Panamax | 78 | 299 | 299 | Inbound | 280 | 22.37 | 41004 | Nearshore | 32.719 | -79.8015 | 2021-11-28 13:14:58
MAERSK IOWA | 367606000 | 13.3 | 17.9 | One-way Transit | 13.8 | 2 | 138 | 958 | 105 | Panamax | 78 | 300 | 298 | Inbound | 280 | 20.13 | 41004 | Nearshore | 32.7199 | -79.8034 | 2021-11-28 13:15:28
MAERSK IOWA | 367606000 | 13.1 | 17.9 | One-way Transit | 13.8 | 2 | 138 | 958 | 105 | Panamax | 78 | 298 | 300 | Inbound | 280 | 20.13 | 41004 | Nearshore | 32.7222 | -79.8085 | 2021-11-28 13:16:46
MSC VIDISHA R. | 636016437 | 12.6 | 17.9 | One-way Transit | 13.7 | 2 | 137 | 922 | 105 | Panamax | 74 | 119 | 117 | Outbound | 280 | 22.37 | 41004 | Nearshore | 32.7223 | -79.8087 | 2021-11-28 13:35:46
MSC VIDISHA R. | 636016437 | 12.2 | 17.9 | One-way Transit | 12.1 | 1 | 121 | 922 | 105 | Panamax | 74 | 121 | 120 | Outbound | 280 | 22.37 | 41004 | Nearshore | 32.7189 | -79.8017 | 2021-11-28 13:37:46
MSC VIDISHA R. | 636016437 | 12.6 | 17.9 | One-way Transit | 13.7 | 2 | 137 | 922 | 105 | Panamax | 74 | 121 | 119 | Outbound | 280 | 22.37 | 41004 | Nearshore | 32.7168 | -79.7976 | 2021-11-28 13:38:58
MSC VIDISHA R. | 636016437 | 13.1 | 17.9 | One-way Transit | 12.1 | 1 | 121 | 922 | 105 | Panamax | 74 | 122 | 121 | Outbound | 280 | 22.37 | 41004 | Nearshore | 32.715 | -79.7939 | 2021-11-28 13:39:55
MSC VIDISHA R. | 636016437 | 13.5 | 17.9 | One-way Transit | 12.1 | 1 | 121 | 922 | 105 | Panamax | 74 | 122 | 121 | Outbound | 280 | 22.37 | 41004 | Nearshore | 32.713 | -79.7902 | 2021-11-28 13:40:55
MSC VIDISHA R. | 636016437 | 13.6 | 17.9 | One-way Transit | 13.7 | 2 | 137 | 922 | 105 | Panamax | 74 | 123 | 121 | Outbound | 280 | 22.37 | 41004 | Nearshore | 32.712 | -79.7883 | 2021-11-28 13:41:25
MSC VIDISHA R. | 636016437 | 13.7 | 17.9 | One-way Transit | 13.7 | 2 | 137 | 922 | 105 | Panamax | 74 | 120 | 118 | Outbound | 280 | 22.37 | 41004 | Nearshore | 32.7106 | -79.7857 | 2021-11-28 13:42:06
MSC VIDISHA R. | 636016437 | 14 | 17.9 | One-way Transit | 12.1 | 1 | 121 | 922 | 105 | Panamax | 74 | 119 | 118 | Outbound | 280 | 22.37 | 41004 | Nearshore | 32.7077 | -79.7796 | 2021-11-28 13:43:36
MSC VIDISHA R. | 636016437 | 14.1 | 17.9 | One-way Transit | 13.7 | 2 | 137 | 922 | 105 | Panamax | 74 | 120 | 118 | Outbound | 280 | 22.37 | 41004 | Nearshore | 32.7064 | -79.7769 | 2021-11-28 13:44:16
MSC VIDISHA R. | 636016437 | 14.4 | 17.9 | One-way Transit | 12.1 | 1 | 121 | 922 | 105 | Panamax | 74 | 119 | 118 | Outbound | 280 | 22.37 | 41004 | Nearshore | 32.7032 | -79.7703 | 2021-11-28 13:45:54
MSC VIDISHA R. | 636016437 | 14.6 | 17.9 | One-way Transit | 12.1 | 1 | 121 | 922 | 105 | Panamax | 74 | 119 | 118 | Outbound | 280 | 22.37 | 41004 | Nearshore | 32.7011 | -79.7658 | 2021-11-28 13:46:59
MSC VIDISHA R. | 636016437 | 14.6 | 17.9 | One-way Transit | 13.7 | 2 | 137 | 922 | 105 | Panamax | 74 | 120 | 118 | Outbound | 280 | 22.37 | 41004 | Nearshore | 32.7 | -79.7637 | 2021-11-28 13:47:30
MSC VIDISHA R. | 636016437 | 14.7 | 17.9 | One-way Transit | 13.7 | 2 | 137 | 922 | 105 | Panamax | 74 | 120 | 118 | Outbound | 280 | 22.37 | 41004 | Nearshore | 32.697 | -79.7574 | 2021-11-28 13:48:59
MSC VIDISHA R. | 636016437 | 14.8 | 17.9 | One-way Transit | 12.1 | 1 | 121 | 922 | 105 | Panamax | 74 | 119 | 118 | Outbound | 280 | 22.37 | 41004 | Nearshore | 32.6949 | -79.7531 | 2021-11-28 13:50:00
MSC VIDISHA R. | 636016437 | 14.8 | 17.9 | One-way Transit | 13.7 | 2 | 137 | 922 | 105 | Panamax | 74 | 120 | 118 | Outbound | 280 | 22.37 | 41004 | Nearshore | 32.6939 | -79.751 | 2021-11-28 13:50:30
MSC VIDISHA R. | 636016437 | 14.8 | 17.9 | One-way Transit | 13.7 | 2 | 137 | 922 | 105 | Panamax | 74 | 120 | 118 | Outbound | 280 | 22.37 | 41004 | Nearshore | 32.6911 | -79.7454 | 2021-11-28 13:51:48
MSC VIDISHA R. | 636016437 | 14.8 | 17.9 | One-way Transit | 13.7 | 2 | 137 | 922 | 105 | Panamax | 74 | 120 | 118 | Outbound | 280 | 22.37 | 41004 | Offshore | 32.6891 | -79.7412 | 2021-11-28 13:52:48
MSC VIDISHA R. | 636016437 | 14.8 | 17.9 | One-way Transit | 13.7 | 2 | 137 | 922 | 105 | Panamax | 74 | 120 | 118 | Outbound | 280 | 22.37 | 41004 | Offshore | 32.6879 | -79.7386 | 2021-11-28 13:53:24
MSC VIDISHA R. | 636016437 | 14.8 | 17.9 | One-way Transit | 16.9 | 4 | 169 | 922 | 105 | Panamax | 74 | 120 | 116 | Outbound | 270 | 20.13 | 41004 | Offshore | 32.6791 | -79.7203 | 2021-11-28 13:57:42
MSC VIDISHA R. | 636016437 | 14.7 | 17.9 | One-way Transit | 15.3 | 3 | 153 | 922 | 105 | Panamax | 74 | 119 | 116 | Outbound | 270 | 20.13 | 41004 | Offshore | 32.6775 | -79.7169 | 2021-11-28 13:58:30
MSC VIDISHA R. | 636016437 | 14.8 | 17.9 | One-way Transit | 13.7 | 2 | 137 | 922 | 105 | Panamax | 74 | 118 | 116 | Outbound | 270 | 20.13 | 41004 | Offshore | 32.6746 | -79.7104 | 2021-11-28 13:59:59
MSC VIDISHA R. | 636016437 | 14.8 | 17.9 | One-way Transit | 13.7 | 2 | 137 | 922 | 105 | Panamax | 74 | 118 | 116 | Outbound | 270 | 20.13 | 41004 | Offshore | 32.6728 | -79.7062 | 2021-11-28 14:00:59
MSC VIDISHA R. | 636016437 | 14.8 | 17.9 | One-way Transit | 12.1 | 1 | 121 | 922 | 105 | Panamax | 74 | 119 | 118 | Outbound | 270 | 20.13 | 41004 | Offshore | 32.6707 | -79.7019 | 2021-11-28 14:01:59
MSC VIDISHA R. | 636016437 | 14.8 | 17.9 | One-way Transit | 15.3 | 3 | 153 | 922 | 105 | Panamax | 74 | 121 | 118 | Outbound | 270 | 20.13 | 41004 | Offshore | 32.6695 | -79.6994 | 2021-11-28 14:02:36
MSC AGADIR | 477001100 | 15.6 | 17.9 | One-way Transit | 19.62 | 0 | 157 | 981 | 157 | Post-Panamax | 74 | 298 | 298 | Inbound | 260 | 22.37 | 41004 | Offshore | 32.6695 | -79.6987 | 2021-11-28 20:06:01
MSC AGADIR | 477001100 | 15.7 | 17.9 | One-way Transit | 21.75 | 1 | 174 | 981 | 157 | Post-Panamax | 74 | 298 | 297 | Inbound | 260 | 22.37 | 41004 | Offshore | 32.6708 | -79.7014 | 2021-11-28 20:06:34
MSC AGADIR | 477001100 | 16.1 | 17.9 | One-way Transit | 21.75 | 1 | 174 | 981 | 157 | Post-Panamax | 74 | 298 | 297 | Inbound | 260 | 22.37 | 41004 | Offshore | 32.6733 | -79.707 | 2021-11-28 20:07:46
MSC AGADIR | 477001100 | 16.3 | 17.9 | One-way Transit | 21.75 | 1 | 174 | 981 | 157 | Post-Panamax | 74 | 298 | 297 | Inbound | 260 | 22.37 | 41004 | Offshore | 32.6757 | -79.7121 | 2021-11-28 20:08:52
MSC AGADIR | 477001100 | 16.5 | 17.9 | One-way Transit | 21.75 | 1 | 174 | 981 | 157 | Post-Panamax | 74 | 298 | 297 | Inbound | 260 | 22.37 | 41004 | Offshore | 32.6779 | -79.7167 | 2021-11-28 20:09:52
MSC AGADIR | 477001100 | 16.5 | 17.9 | One-way Transit | 21.75 | 1 | 174 | 981 | 157 | Post-Panamax | 74 | 298 | 297 | Inbound | 260 | 22.37 | 41004 | Offshore | 32.6789 | -79.7191 | 2021-11-28 20:10:22
MSC AGADIR | 477001100 | 16.7 | 17.9 | One-way Transit | 21.75 | 1 | 174 | 981 | 157 | Post-Panamax | 74 | 298 | 297 | Inbound | 260 | 22.37 | 41004 | Offshore | 32.6823 | -79.7263 | 2021-11-28 20:11:52
MSC AGADIR | 477001100 | 16.7 | 17.9 | One-way Transit | 21.75 | 1 | 174 | 981 | 157 | Post-Panamax | 74 | 298 | 297 | Inbound | 260 | 22.37 | 41004 | Offshore | 32.6847 | -79.7317 | 2021-11-28 20:12:58
MSC AGADIR | 477001100 | 16.8 | 17.9 | One-way Transit | 21.75 | 1 | 174 | 981 | 157 | Post-Panamax | 74 | 298 | 299 | Inbound | 260 | 22.37 | 41004 | Offshore | 32.687 | -79.7366 | 2021-11-28 20:13:58
MSC AGADIR | 477001100 | 16.9 | 17.9 | One-way Transit | 23.88 | 2 | 191 | 981 | 157 | Post-Panamax | 74 | 301 | 299 | Inbound | 260 | 22.37 | 41004 | Offshore | 32.6893 | -79.7413 | 2021-11-28 20:14:58
MSC AGADIR | 477001100 | 16.9 | 17.9 | One-way Transit | 23.88 | 2 | 191 | 981 | 157 | Post-Panamax | 74 | 301 | 299 | Inbound | 260 | 22.37 | 41004 | Nearshore | 32.6912 | -79.7451 | 2021-11-28 20:15:46
MSC AGADIR | 477001100 | 16.9 | 17.9 | One-way Transit | 21.75 | 1 | 174 | 981 | 157 | Post-Panamax | 74 | 300 | 299 | Inbound | 260 | 22.37 | 41004 | Nearshore | 32.6929 | -79.7485 | 2021-11-28 20:16:28
MSC AGADIR | 477001100 | 16.9 | 17.9 | One-way Transit | 23.88 | 2 | 191 | 981 | 157 | Post-Panamax | 74 | 301 | 299 | Inbound | 260 | 22.37 | 41004 | Nearshore | 32.696 | -79.7547 | 2021-11-28 20:17:46
MSC AGADIR | 477001100 | 16.9 | 17.9 | One-way Transit | 23.88 | 2 | 191 | 981 | 157 | Post-Panamax | 74 | 301 | 299 | Inbound | 260 | 22.37 | 41004 | Nearshore | 32.6972 | -79.7571 | 2021-11-28 20:18:16
MSC AGADIR | 477001100 | 16.8 | 17.9 | One-way Transit | 23.88 | 2 | 191 | 981 | 157 | Post-Panamax | 74 | 301 | 299 | Inbound | 260 | 22.37 | 41004 | Nearshore | 32.7011 | -79.7647 | 2021-11-28 20:19:52
MSC AGADIR | 477001100 | 16.7 | 17.9 | One-way Transit | 21.75 | 1 | 174 | 981 | 157 | Post-Panamax | 74 | 300 | 299 | Inbound | 260 | 22.37 | 41004 | Nearshore | 32.7023 | -79.7672 | 2021-11-28 20:20:23
MSC AGADIR | 477001100 | 16.5 | 17.9 | One-way Transit | 26 | 3 | 208 | 981 | 157 | Post-Panamax | 74 | 302 | 299 | Inbound | 260 | 22.37 | 41004 | Nearshore | 32.7054 | -79.7733 | 2021-11-28 20:21:40
MSC AGADIR | 477001100 | 16.2 | 17.9 | One-way Transit | 23.88 | 2 | 191 | 981 | 157 | Post-Panamax | 74 | 300 | 298 | Inbound | 260 | 22.37 | 41004 | Nearshore | 32.7077 | -79.7779 | 2021-11-28 20:22:40
MSC AGADIR | 477001100 | 15.6 | 17.9 | One-way Transit | 30.25 | 5 | 242 | 981 | 157 | Post-Panamax | 74 | 301 | 296 | Inbound | 260 | 22.37 | 41004 | Nearshore | 32.7102 | -79.7828 | 2021-11-28 20:23:46
MSC AGADIR | 477001100 | 14.9 | 17.9 | One-way Transit | 26 | 3 | 208 | 981 | 157 | Post-Panamax | 74 | 299 | 296 | Inbound | 260 | 22.37 | 41004 | Nearshore | 32.7123 | -79.7871 | 2021-11-28 20:24:47
MSC AGADIR | 477001100 | 14.5 | 17.9 | One-way Transit | 28.12 | 4 | 225 | 981 | 157 | Post-Panamax | 74 | 301 | 297 | Inbound | 260 | 22.37 | 41004 | Nearshore | 32.7146 | -79.7921 | 2021-11-28 20:25:58
MSC AGADIR | 477001100 | 14.3 | 17.9 | One-way Transit | 21.75 | 1 | 174 | 981 | 157 | Post-Panamax | 74 | 298 | 297 | Inbound | 260 | 22.37 | 41004 | Nearshore | 32.7157 | -79.7943 | 2021-11-28 20:26:29
MSC AGADIR | 477001100 | 14.1 | 17.9 | One-way Transit | 26 | 3 | 208 | 981 | 157 | Post-Panamax | 74 | 300 | 297 | Inbound | 260 | 22.37 | 41004 | Nearshore | 32.7178 | -79.7987 | 2021-11-28 20:27:35
MSC AGADIR | 477001100 | 14.3 | 17.9 | One-way Transit | 26 | 3 | 208 | 981 | 157 | Post-Panamax | 74 | 300 | 297 | Inbound | 260 | 22.37 | 41004 | Nearshore | 32.7191 | -79.8014 | 2021-11-28 20:28:16
MSC AGADIR | 477001100 | 14.8 | 17.9 | One-way Transit | 23.88 | 2 | 191 | 981 | 157 | Post-Panamax | 74 | 298 | 296 | Inbound | 260 | 22.37 | 41004 | Nearshore | 32.7213 | -79.8061 | 2021-11-28 20:29:25
HYUNDAI HOPE | 440176000 | 15.1 | 20.13 | One-way Transit | 22.25 | 1 | 178 | 1200 | 157 | Post-Panamax | 70 | 118 | 119 | Outbound | 250 | 24.61 | 41004 | Nearshore | 32.7226 | -79.8097 | 2021-11-28 21:22:37
HYUNDAI HOPE | 440176000 | 14.7 | 20.13 | One-way Transit | 19.62 | 0 | 157 | 1200 | 157 | Post-Panamax | 70 | 117 | 117 | Outbound | 250 | 24.61 | 41004 | Nearshore | 32.7203 | -79.8044 | 2021-11-28 21:23:54
HYUNDAI HOPE | 440176000 | 13.9 | 20.13 | One-way Transit | 22.25 | 1 | 178 | 1200 | 157 | Post-Panamax | 70 | 117 | 118 | Outbound | 250 | 24.61 | 41004 | Nearshore | 32.7185 | -79.8003 | 2021-11-28 21:24:55
HYUNDAI HOPE | 440176000 | 13.4 | 20.13 | One-way Transit | 27.5 | 3 | 220 | 1200 | 157 | Post-Panamax | 70 | 118 | 121 | Outbound | 250 | 24.61 | 41004 | Nearshore | 32.7169 | -79.7966 | 2021-11-28 21:25:55
HYUNDAI HOPE | 440176000 | 12.3 | 20.13 | One-way Transit | 27.5 | 3 | 220 | 1200 | 157 | Post-Panamax | 70 | 119 | 122 | Outbound | 250 | 24.61 | 41004 | Nearshore | 32.7152 | -79.7931 | 2021-11-28 21:26:55
HYUNDAI HOPE | 440176000 | 12.2 | 20.13 | One-way Transit | 24.88 | 2 | 199 | 1200 | 157 | Post-Panamax | 70 | 121 | 123 | Outbound | 250 | 24.61 | 41004 | Nearshore | 32.7133 | -79.7892 | 2021-11-28 21:28:00
HYUNDAI HOPE | 440176000 | 12.3 | 20.13 | One-way Transit | 27.5 | 3 | 220 | 1200 | 157 | Post-Panamax | 70 | 120 | 123 | Outbound | 250 | 24.61 | 41004 | Nearshore | 32.7115 | -79.7856 | 2021-11-28 21:29:00
HYUNDAI HOPE | 440176000 | 13 | 20.13 | One-way Transit | 24.88 | 2 | 199 | 1200 | 157 | Post-Panamax | 70 | 120 | 122 | Outbound | 250 | 24.61 | 41004 | Nearshore | 32.7095 | -79.7817 | 2021-11-28 21:30:00
HYUNDAI HOPE | 440176000 | 13.7 | 20.13 | One-way Transit | 22.25 | 1 | 178 | 1200 | 157 | Post-Panamax | 70 | 121 | 122 | Outbound | 250 | 24.61 | 41004 | Nearshore | 32.7075 | -79.7776 | 2021-11-28 21:31:00
HYUNDAI HOPE | 440176000 | 13.8 | 20.13 | One-way Transit | 24.88 | 2 | 199 | 1200 | 157 | Post-Panamax | 70 | 121 | 123 | Outbound | 250 | 24.61 | 41004 | Nearshore | 32.7064 | -79.7755 | 2021-11-28 21:31:30
HYUNDAI HOPE | 440176000 | 14.8 | 20.13 | One-way Transit | 22.25 | 1 | 178 | 1200 | 157 | Post-Panamax | 70 | 122 | 123 | Outbound | 250 | 24.61 | 41004 | Nearshore | 32.7042 | -79.7711 | 2021-11-28 21:32:33
HYUNDAI HOPE | 440176000 | 15 | 20.13 | One-way Transit | 22.25 | 1 | 178 | 1200 | 157 | Post-Panamax | 70 | 121 | 122 | Outbound | 250 | 24.61 | 41004 | Nearshore | 32.702 | -79.7667 | 2021-11-28 21:33:33
HYUNDAI HOPE | 440176000 | 15.2 | 20.13 | One-way Transit | 22.25 | 1 | 178 | 1200 | 157 | Post-Panamax | 70 | 121 | 122 | Outbound | 250 | 24.61 | 41004 | Nearshore | 32.6997 | -79.7621 | 2021-11-28 21:34:33
HYUNDAI HOPE | 440176000 | 15.6 | 20.13 | One-way Transit | 24.88 | 2 | 199 | 1200 | 157 | Post-Panamax | 70 | 118 | 120 | Outbound | 250 | 24.61 | 41004 | Nearshore | 32.6975 | -79.7575 | 2021-11-28 21:35:35
HYUNDAI HOPE | 440176000 | 15.7 | 20.13 | One-way Transit | 19.62 | 0 | 157 | 1200 | 157 | Post-Panamax | 70 | 120 | 120 | Outbound | 250 | 24.61 | 41004 | Nearshore | 32.6963 | -79.755 | 2021-11-28 21:36:13
HYUNDAI HOPE | 440176000 | 16.2 | 20.13 | One-way Transit | 19.62 | 0 | 157 | 1200 | 157 | Post-Panamax | 70 | 120 | 120 | Outbound | 250 | 24.61 | 41004 | Nearshore | 32.6923 | -79.7465 | 2021-11-28 21:37:51
HYUNDAI HOPE | 440176000 | 16.3 | 20.13 | One-way Transit | 22.25 | 1 | 178 | 1200 | 157 | Post-Panamax | 70 | 119 | 120 | Outbound | 250 | 24.61 | 41004 | Nearshore | 32.6905 | -79.7426 | 2021-11-28 21:38:39
HYUNDAI HOPE | 440176000 | 16.5 | 20.13 | One-way Transit | 22.25 | 1 | 178 | 1200 | 157 | Post-Panamax | 70 | 119 | 120 | Outbound | 250 | 24.61 | 41004 | Offshore | 32.6887 | -79.7387 | 2021-11-28 21:39:27
HYUNDAI HOPE | 440176000 | 16.8 | 20.13 | One-way Transit | 22.25 | 1 | 178 | 1200 | 157 | Post-Panamax | 70 | 119 | 120 | Outbound | 250 | 24.61 | 41004 | Offshore | 32.6857 | -79.7323 | 2021-11-28 21:40:45
HYUNDAI HOPE | 440176000 | 16.9 | 20.13 | One-way Transit | 24.88 | 2 | 199 | 1200 | 157 | Post-Panamax | 70 | 119 | 121 | Outbound | 250 | 24.61 | 41004 | Offshore | 32.6829 | -79.7264 | 2021-11-28 21:41:57
HYUNDAI HOPE | 440176000 | 16.8 | 20.13 | One-way Transit | 22.25 | 1 | 178 | 1200 | 157 | Post-Panamax | 70 | 122 | 123 | Outbound | 250 | 24.61 | 41004 | Offshore | 32.6801 | -79.7211 | 2021-11-28 21:43:03
HYUNDAI HOPE | 440176000 | 16.8 | 20.13 | One-way Transit | 19.62 | 0 | 157 | 1200 | 157 | Post-Panamax | 70 | 121 | 121 | Outbound | 250 | 24.61 | 41004 | Offshore | 32.6763 | -79.714 | 2021-11-28 21:44:33
HYUNDAI HOPE | 440176000 | 16.9 | 20.13 | One-way Transit | 22.25 | 1 | 178 | 1200 | 157 | Post-Panamax | 70 | 119 | 120 | Outbound | 250 | 26.84 | 41004 | Offshore | 32.6733 | -79.7075 | 2021-11-28 21:45:51
HYUNDAI HOPE | 440176000 | 17 | 20.13 | One-way Transit | 22.25 | 1 | 178 | 1200 | 157 | Post-Panamax | 70 | 119 | 120 | Outbound | 250 | 26.84 | 41004 | Offshore | 32.672 | -79.705 | 2021-11-28 21:46:21
HYUNDAI HOPE | 440176000 | 17.4 | 20.13 | One-way Transit | 22.25 | 1 | 178 | 1200 | 157 | Post-Panamax | 70 | 119 | 120 | Outbound | 250 | 26.84 | 41004 | Offshore | 32.6697 | -79.7001 | 2021-11-28 21:47:21
MSC ANTIGUA | 477305900 | 14 | 13.42 | One-way Transit | 19.62 | 0 | 157 | 981 | 157 | Post-Panamax | 70 | 300 | 300 | Inbound | 360 | 17.9 | 41004 | Offshore | 32.6686 | -79.6975 | 2021-11-27 05:25:31
MSC ANTIGUA | 477305900 | 14 | 13.42 | One-way Transit | 19.62 | 0 | 157 | 981 | 157 | Post-Panamax | 70 | 300 | 300 | Inbound | 360 | 17.9 | 41004 | Offshore | 32.6711 | -79.7027 | 2021-11-27 05:26:49
MSC ANTIGUA | 477305900 | 14 | 13.42 | One-way Transit | 19.62 | 0 | 157 | 981 | 157 | Post-Panamax | 70 | 300 | 300 | Inbound | 360 | 17.9 | 41004 | Offshore | 32.6721 | -79.7047 | 2021-11-27 05:27:20
MSC ANTIGUA | 477305900 | 14 | 13.42 | One-way Transit | 19.62 | 0 | 157 | 981 | 157 | Post-Panamax | 70 | 300 | 300 | Inbound | 360 | 17.9 | 41004 | Offshore | 32.6747 | -79.71 | 2021-11-27 05:28:38
MSC ANTIGUA | 477305900 | 14 | 13.42 | One-way Transit | 19.62 | 0 | 157 | 981 | 157 | Post-Panamax | 70 | 300 | 300 | Inbound | 360 | 17.9 | 41004 | Offshore | 32.676 | -79.7128 | 2021-11-27 05:29:20
MSC ANTIGUA | 477305900 | 14 | 13.42 | One-way Transit | 21.75 | 1 | 174 | 981 | 157 | Post-Panamax | 70 | 299 | 298 | Inbound | 360 | 17.9 | 41004 | Offshore | 32.6786 | -79.718 | 2021-11-27 05:30:37
MSC ANTIGUA | 477305900 | 14 | 13.42 | One-way Transit | 19.62 | 0 | 157 | 981 | 157 | Post-Panamax | 70 | 298 | 298 | Inbound | 360 | 17.9 | 41004 | Offshore | 32.6801 | -79.7213 | 2021-11-27 05:31:26
MSC ANTIGUA | 477305900 | 13.9 | 13.42 | One-way Transit | 21.75 | 1 | 174 | 981 | 157 | Post-Panamax | 70 | 299 | 300 | Inbound | 360 | 17.9 | 41004 | Offshore | 32.6825 | -79.7266 | 2021-11-27 05:32:43
MSC ANTIGUA | 477305900 | 13.9 | 13.42 | One-way Transit | 19.62 | 0 | 157 | 981 | 157 | Post-Panamax | 70 | 300 | 300 | Inbound | 360 | 17.9 | 41004 | Offshore | 32.6848 | -79.7313 | 2021-11-27 05:33:58
MSC ANTIGUA | 477305900 | 13.9 | 13.42 | One-way Transit | 19.62 | 0 | 157 | 981 | 157 | Post-Panamax | 70 | 300 | 300 | Inbound | 360 | 17.9 | 41004 | Offshore | 32.686 | -79.7337 | 2021-11-27 05:34:31
MSC ANTIGUA | 477305900 | 13.9 | 13.42 | One-way Transit | 21.75 | 1 | 174 | 981 | 157 | Post-Panamax | 70 | 299 | 300 | Inbound | 360 | 17.9 | 41004 | Offshore | 32.6879 | -79.7377 | 2021-11-27 05:35:31
MSC ANTIGUA | 477305900 | 13.9 | 13.42 | One-way Transit | 21.75 | 1 | 174 | 981 | 157 | Post-Panamax | 70 | 299 | 300 | Inbound | 360 | 17.9 | 41004 | Nearshore | 32.6903 | -79.7426 | 2021-11-27 05:36:45
MSC ANTIGUA | 477305900 | 13.9 | 13.42 | One-way Transit | 19.62 | 0 | 157 | 981 | 157 | Post-Panamax | 70 | 300 | 300 | Inbound | 360 | 17.9 | 41004 | Nearshore | 32.6922 | -79.7467 | 2021-11-27 05:37:45
MSC ANTIGUA | 477305900 | 14 | 13.42 | One-way Transit | 21.75 | 1 | 174 | 981 | 157 | Post-Panamax | 70 | 299 | 300 | Inbound | 360 | 17.9 | 41004 | Nearshore | 32.6941 | -79.7506 | 2021-11-27 05:38:45
MSC ANTIGUA | 477305900 | 13.9 | 13.42 | One-way Transit | 21.75 | 1 | 174 | 981 | 157 | Post-Panamax | 70 | 299 | 300 | Inbound | 360 | 17.9 | 41004 | Nearshore | 32.6963 | -79.7552 | 2021-11-27 05:39:53
MSC ANTIGUA | 477305900 | 14 | 13.42 | One-way Transit | 19.62 | 0 | 157 | 981 | 157 | Post-Panamax | 70 | 300 | 300 | Inbound | 360 | 17.9 | 41004 | Nearshore | 32.6975 | -79.7576 | 2021-11-27 05:40:32
MSC ANTIGUA | 477305900 | 14 | 13.42 | One-way Transit | 19.62 | 0 | 157 | 981 | 157 | Post-Panamax | 70 | 300 | 300 | Inbound | 360 | 17.9 | 41004 | Nearshore | 32.6998 | -79.7624 | 2021-11-27 05:41:41
MSC ANTIGUA | 477305900 | 14 | 13.42 | One-way Transit | 21.75 | 1 | 174 | 981 | 157 | Post-Panamax | 70 | 299 | 300 | Inbound | 360 | 17.9 | 41004 | Nearshore | 32.702 | -79.7669 | 2021-11-27 05:42:47
MSC ANTIGUA | 477305900 | 14 | 13.42 | One-way Transit | 19.62 | 0 | 157 | 981 | 157 | Post-Panamax | 70 | 300 | 300 | Inbound | 360 | 17.9 | 41004 | Nearshore | 32.7033 | -79.7696 | 2021-11-27 05:43:29
MSC ANTIGUA | 477305900 | 13.9 | 13.42 | One-way Transit | 19.62 | 0 | 157 | 981 | 157 | Post-Panamax | 70 | 300 | 300 | Inbound | 360 | 17.9 | 41004 | Nearshore | 32.7058 | -79.7749 | 2021-11-27 05:44:47
MSC ANTIGUA | 477305900 | 13.9 | 11.18 | One-way Transit | 23.88 | 2 | 191 | 981 | 157 | Post-Panamax | 70 | 299 | 301 | Inbound | 350 | 15.66 | 41004 | Nearshore | 32.7076 | -79.7787 | 2021-11-27 05:45:47
MSC ANTIGUA | 477305900 | 13.8 | 11.18 | One-way Transit | 21.75 | 1 | 174 | 981 | 157 | Post-Panamax | 70 | 300 | 301 | Inbound | 350 | 15.66 | 41004 | Nearshore | 32.7098 | -79.7831 | 2021-11-27 05:46:53
MSC ANTIGUA | 477305900 | 13.4 | 11.18 | One-way Transit | 21.75 | 1 | 174 | 981 | 157 | Post-Panamax | 70 | 300 | 301 | Inbound | 350 | 15.66 | 41004 | Nearshore | 32.7118 | -79.7872 | 2021-11-27 05:47:56
MSC ANTIGUA | 477305900 | 13.1 | 11.18 | One-way Transit | 21.75 | 1 | 174 | 981 | 157 | Post-Panamax | 70 | 300 | 301 | Inbound | 350 | 15.66 | 41004 | Nearshore | 32.7137 | -79.7909 | 2021-11-27 05:48:56
MSC ANTIGUA | 477305900 | 13 | 11.18 | One-way Transit | 19.62 | 0 | 157 | 981 | 157 | Post-Panamax | 70 | 301 | 301 | Inbound | 350 | 15.66 | 41004 | Nearshore | 32.7146 | -79.7927 | 2021-11-27 05:49:26
MSC ANTIGUA | 477305900 | 12.6 | 11.18 | One-way Transit | 21.75 | 1 | 174 | 981 | 157 | Post-Panamax | 70 | 300 | 301 | Inbound | 350 | 15.66 | 41004 | Nearshore | 32.7167 | -79.7969 | 2021-11-27 05:50:36
MSC ANTIGUA | 477305900 | 12.4 | 11.18 | One-way Transit | 21.75 | 1 | 174 | 981 | 157 | Post-Panamax | 70 | 298 | 299 | Inbound | 350 | 15.66 | 41004 | Nearshore | 32.7187 | -79.8012 | 2021-11-27 05:51:47
MSC ANTIGUA | 477305900 | 12.4 | 11.18 | One-way Transit | 21.75 | 1 | 174 | 981 | 157 | Post-Panamax | 70 | 298 | 299 | Inbound | 350 | 15.66 | 41004 | Nearshore | 32.7195 | -79.803 | 2021-11-27 05:52:24
MSC ANTIGUA | 477305900 | 12.3 | 11.18 | One-way Transit | 21.75 | 1 | 174 | 981 | 157 | Post-Panamax | 70 | 298 | 299 | Inbound | 350 | 15.66 | 41004 | Nearshore | 32.7212 | -79.8066 | 2021-11-27 05:53:17
EXPRESS ROME | 636015019 | 14.5 | 13.42 | One-way Transit | 21.38 | 1 | 171 | 1145 | 151 | Post-Panamax | 71 | 119 | 120 | Outbound | 350 | 17.9 | 41004 | Nearshore | 32.7213 | -79.8069 | 2021-11-27 06:06:53
EXPRESS ROME | 636015019 | 14.3 | 13.42 | One-way Transit | 23.88 | 2 | 191 | 1145 | 151 | Post-Panamax | 71 | 118 | 120 | Outbound | 350 | 17.9 | 41004 | Nearshore | 32.7198 | -79.8035 | 2021-11-27 06:07:41
EXPRESS ROME | 636015019 | 13.7 | 13.42 | One-way Transit | 21.38 | 1 | 171 | 1145 | 151 | Post-Panamax | 71 | 118 | 119 | Outbound | 350 | 17.9 | 41004 | Nearshore | 32.7179 | -79.7994 | 2021-11-27 06:08:41
EXPRESS ROME | 636015019 | 13.4 | 13.42 | One-way Transit | 26.38 | 3 | 211 | 1145 | 151 | Post-Panamax | 71 | 117 | 120 | Outbound | 350 | 17.9 | 41004 | Nearshore | 32.7156 | -79.7943 | 2021-11-27 06:09:59
EXPRESS ROME | 636015019 | 13.4 | 13.42 | One-way Transit | 23.88 | 2 | 191 | 1145 | 151 | Post-Panamax | 71 | 120 | 122 | Outbound | 350 | 17.9 | 41004 | Nearshore | 32.7144 | -79.7915 | 2021-11-27 06:10:41
EXPRESS ROME | 636015019 | 13.4 | 13.42 | One-way Transit | 23.88 | 2 | 191 | 1145 | 151 | Post-Panamax | 71 | 120 | 122 | Outbound | 350 | 17.9 | 41004 | Nearshore | 32.7129 | -79.7884 | 2021-11-27 06:11:28
EXPRESS ROME | 636015019 | 13.7 | 13.42 | One-way Transit | 21.38 | 1 | 171 | 1145 | 151 | Post-Panamax | 71 | 121 | 122 | Outbound | 350 | 17.9 | 41004 | Nearshore | 32.7105 | -79.7836 | 2021-11-27 06:12:43
EXPRESS ROME | 636015019 | 14.2 | 13.42 | One-way Transit | 18.88 | 0 | 151 | 1145 | 151 | Post-Panamax | 71 | 122 | 122 | Outbound | 350 | 17.9 | 41004 | Nearshore | 32.7084 | -79.7794 | 2021-11-27 06:13:46
EXPRESS ROME | 636015019 | 14.6 | 13.42 | One-way Transit | 23.88 | 2 | 191 | 1145 | 151 | Post-Panamax | 71 | 120 | 122 | Outbound | 350 | 17.9 | 41004 | Nearshore | 32.7064 | -79.7753 | 2021-11-27 06:14:46
EXPRESS ROME | 636015019 | 15.1 | 11.18 | One-way Transit | 18.88 | 0 | 151 | 1145 | 151 | Post-Panamax | 71 | 121 | 121 | Outbound | 360 | 17.9 | 41004 | Nearshore | 32.704 | -79.7706 | 2021-11-27 06:15:52
EXPRESS ROME | 636015019 | 15.2 | 11.18 | One-way Transit | 23.88 | 2 | 191 | 1145 | 151 | Post-Panamax | 71 | 119 | 121 | Outbound | 360 | 17.9 | 41004 | Nearshore | 32.703 | -79.7684 | 2021-11-27 06:16:22
EXPRESS ROME | 636015019 | 15.7 | 11.18 | One-way Transit | 23.88 | 2 | 191 | 1145 | 151 | Post-Panamax | 71 | 120 | 122 | Outbound | 360 | 17.9 | 41004 | Nearshore | 32.7004 | -79.7631 | 2021-11-27 06:17:35
EXPRESS ROME | 636015019 | 15.9 | 11.18 | One-way Transit | 18.88 | 0 | 151 | 1145 | 151 | Post-Panamax | 71 | 121 | 121 | Outbound | 360 | 17.9 | 41004 | Nearshore | 32.6979 | -79.7581 | 2021-11-27 06:18:41
EXPRESS ROME | 636015019 | 16 | 11.18 | One-way Transit | 23.88 | 2 | 191 | 1145 | 151 | Post-Panamax | 71 | 120 | 122 | Outbound | 360 | 17.9 | 41004 | Nearshore | 32.6952 | -79.7526 | 2021-11-27 06:19:53
EXPRESS ROME | 636015019 | 16.1 | 11.18 | One-way Transit | 23.88 | 2 | 191 | 1145 | 151 | Post-Panamax | 71 | 120 | 122 | Outbound | 360 | 17.9 | 41004 | Nearshore | 32.6928 | -79.7476 | 2021-11-27 06:20:59
EXPRESS ROME | 636015019 | 16.2 | 11.18 | One-way Transit | 23.88 | 2 | 191 | 1145 | 151 | Post-Panamax | 71 | 120 | 122 | Outbound | 360 | 17.9 | 41004 | Nearshore | 32.6905 | -79.743 | 2021-11-27 06:21:59
EXPRESS ROME | 636015019 | 16.3 | 11.18 | One-way Transit | 18.88 | 0 | 151 | 1145 | 151 | Post-Panamax | 71 | 121 | 121 | Outbound | 360 | 17.9 | 41004 | Offshore | 32.6893 | -79.7406 | 2021-11-27 06:22:29
EXPRESS ROME | 636015019 | 16.3 | 11.18 | One-way Transit | 21.38 | 1 | 171 | 1145 | 151 | Post-Panamax | 71 | 120 | 121 | Outbound | 360 | 17.9 | 41004 | Offshore | 32.6875 | -79.7369 | 2021-11-27 06:23:16
EXPRESS ROME | 636015019 | 16.2 | 11.18 | One-way Transit | 21.38 | 1 | 171 | 1145 | 151 | Post-Panamax | 71 | 120 | 121 | Outbound | 360 | 17.9 | 41004 | Offshore | 32.6846 | -79.7309 | 2021-11-27 06:24:35
EXPRESS ROME | 636015019 | 16.3 | 11.18 | One-way Transit | 21.38 | 1 | 171 | 1145 | 151 | Post-Panamax | 71 | 120 | 121 | Outbound | 350 | 15.66 | 41004 | Offshore | 32.6819 | -79.7253 | 2021-11-27 06:25:46
EXPRESS ROME | 636015019 | 16.4 | 11.18 | One-way Transit | 21.38 | 1 | 171 | 1145 | 151 | Post-Panamax | 71 | 120 | 121 | Outbound | 350 | 15.66 | 41004 | Offshore | 32.6794 | -79.7201 | 2021-11-27 06:26:52
EXPRESS ROME | 636015019 | 16.4 | 11.18 | One-way Transit | 21.38 | 1 | 171 | 1145 | 151 | Post-Panamax | 71 | 120 | 121 | Outbound | 350 | 15.66 | 41004 | Offshore | 32.6782 | -79.7177 | 2021-11-27 06:27:23
EXPRESS ROME | 636015019 | 16.3 | 11.18 | One-way Transit | 21.38 | 1 | 171 | 1145 | 151 | Post-Panamax | 71 | 119 | 120 | Outbound | 350 | 15.66 | 41004 | Offshore | 32.6755 | -79.7122 | 2021-11-27 06:28:35
EXPRESS ROME | 636015019 | 16.4 | 11.18 | One-way Transit | 21.38 | 1 | 171 | 1145 | 151 | Post-Panamax | 71 | 118 | 119 | Outbound | 350 | 15.66 | 41004 | Offshore | 32.6731 | -79.7069 | 2021-11-27 06:29:41
EXPRESS ROME | 636015019 | 16.4 | 11.18 | One-way Transit | 21.38 | 1 | 171 | 1145 | 151 | Post-Panamax | 71 | 118 | 119 | Outbound | 350 | 15.66 | 41004 | Offshore | 32.672 | -79.7045 | 2021-11-27 06:30:11
EXPRESS ROME | 636015019 | 16.3 | 11.18 | One-way Transit | 21.38 | 1 | 171 | 1145 | 151 | Post-Panamax | 71 | 118 | 119 | Outbound | 350 | 15.66 | 41004 | Offshore | 32.6688 | -79.6973 | 2021-11-27 06:31:41
EXPRESS ROME | 636015019 | 16.3 | 11.18 | One-way Transit | 23.88 | 2 | 191 | 1145 | 151 | Post-Panamax | 71 | 118 | 120 | Outbound | 350 | 15.66 | 41004 | Offshore | 32.6677 | -79.6949 | 2021-11-27 06:32:11
HYUNDAI HOPE | 440176000 | 13.4 | 13.42 | One-way Transit | 19.62 | 0 | 157 | 1200 | 157 | Post-Panamax | 70 | 298 | 298 | Inbound | 360 | 17.9 | 41004 | Offshore | 32.6682 | -79.6962 | 2021-11-27 08:20:43
HYUNDAI HOPE | 440176000 | 13.5 | 13.42 | One-way Transit | 22.25 | 1 | 178 | 1200 | 157 | Post-Panamax | 70 | 297 | 298 | Inbound | 360 | 17.9 | 41004 | Offshore | 32.6691 | -79.6983 | 2021-11-27 08:21:13
HYUNDAI HOPE | 440176000 | 14.2 | 13.42 | One-way Transit | 22.25 | 1 | 178 | 1200 | 157 | Post-Panamax | 70 | 299 | 300 | Inbound | 360 | 17.9 | 41004 | Offshore | 32.6721 | -79.705 | 2021-11-27 08:22:47
HYUNDAI HOPE | 440176000 | 14.5 | 13.42 | One-way Transit | 19.62 | 0 | 157 | 1200 | 157 | Post-Panamax | 70 | 300 | 300 | Inbound | 360 | 17.9 | 41004 | Offshore | 32.6733 | -79.7075 | 2021-11-27 08:23:23
HYUNDAI HOPE | 440176000 | 14.5 | 13.42 | One-way Transit | 19.62 | 0 | 157 | 1200 | 157 | Post-Panamax | 70 | 300 | 300 | Inbound | 360 | 17.9 | 41004 | Offshore | 32.6758 | -79.7127 | 2021-11-27 08:24:35
HYUNDAI HOPE | 440176000 | 15.1 | 13.42 | One-way Transit | 19.62 | 0 | 157 | 1200 | 157 | Post-Panamax | 70 | 300 | 300 | Inbound | 360 | 17.9 | 41004 | Offshore | 32.6787 | -79.7186 | 2021-11-27 08:25:53
HYUNDAI HOPE | 440176000 | 15.1 | 13.42 | One-way Transit | 19.62 | 0 | 157 | 1200 | 157 | Post-Panamax | 70 | 300 | 300 | Inbound | 360 | 17.9 | 41004 | Offshore | 32.6798 | -79.7208 | 2021-11-27 08:26:23
HYUNDAI HOPE | 440176000 | 15.6 | 13.42 | One-way Transit | 19.62 | 0 | 157 | 1200 | 157 | Post-Panamax | 70 | 302 | 302 | Inbound | 360 | 17.9 | 41004 | Offshore | 32.6833 | -79.728 | 2021-11-27 08:27:59
HYUNDAI HOPE | 440176000 | 15.7 | 13.42 | One-way Transit | 22.25 | 1 | 178 | 1200 | 157 | Post-Panamax | 70 | 301 | 302 | Inbound | 360 | 17.9 | 41004 | Offshore | 32.6844 | -79.7302 | 2021-11-27 08:28:30
HYUNDAI HOPE | 440176000 | 15.8 | 13.42 | One-way Transit | 22.25 | 1 | 178 | 1200 | 157 | Post-Panamax | 70 | 301 | 302 | Inbound | 360 | 17.9 | 41004 | Offshore | 32.6868 | -79.7347 | 2021-11-27 08:29:30
HYUNDAI HOPE | 440176000 | 15.9 | 13.42 | One-way Transit | 19.62 | 0 | 157 | 1200 | 157 | Post-Panamax | 70 | 299 | 299 | Inbound | 360 | 17.9 | 41004 | Offshore | 32.6892 | -79.7395 | 2021-11-27 08:30:35
HYUNDAI HOPE | 440176000 | 15.5 | 13.42 | One-way Transit | 22.25 | 1 | 178 | 1200 | 157 | Post-Panamax | 70 | 298 | 299 | Inbound | 360 | 17.9 | 41004 | Nearshore | 32.6916 | -79.7446 | 2021-11-27 08:31:47
HYUNDAI HOPE | 440176000 | 15.2 | 13.42 | One-way Transit | 22.25 | 1 | 178 | 1200 | 157 | Post-Panamax | 70 | 298 | 299 | Inbound | 360 | 17.9 | 41004 | Nearshore | 32.6936 | -79.7489 | 2021-11-27 08:32:47
HYUNDAI HOPE | 440176000 | 15 | 13.42 | One-way Transit | 19.62 | 0 | 157 | 1200 | 157 | Post-Panamax | 70 | 299 | 299 | Inbound | 360 | 17.9 | 41004 | Nearshore | 32.6957 | -79.7535 | 2021-11-27 08:33:53
HYUNDAI HOPE | 440176000 | 14.7 | 13.42 | One-way Transit | 19.62 | 0 | 157 | 1200 | 157 | Post-Panamax | 70 | 299 | 299 | Inbound | 360 | 17.9 | 41004 | Nearshore | 32.6976 | -79.7576 | 2021-11-27 08:34:53
HYUNDAI HOPE | 440176000 | 14.3 | 13.42 | One-way Transit | 19.62 | 0 | 157 | 1200 | 157 | Post-Panamax | 70 | 299 | 299 | Inbound | 10 | 17.9 | 41004 | Nearshore | 32.6995 | -79.7616 | 2021-11-27 08:35:53
HYUNDAI HOPE | 440176000 | 13.9 | 13.42 | One-way Transit | 19.62 | 0 | 157 | 1200 | 157 | Post-Panamax | 70 | 299 | 299 | Inbound | 10 | 17.9 | 41004 | Nearshore | 32.7015 | -79.766 | 2021-11-27 08:36:59
HYUNDAI HOPE | 440176000 | 13.7 | 13.42 | One-way Transit | 19.62 | 0 | 157 | 1200 | 157 | Post-Panamax | 70 | 299 | 299 | Inbound | 10 | 17.9 | 41004 | Nearshore | 32.7033 | -79.7699 | 2021-11-27 08:37:59
HYUNDAI HOPE | 440176000 | 13.6 | 13.42 | One-way Transit | 22.25 | 1 | 178 | 1200 | 157 | Post-Panamax | 70 | 299 | 300 | Inbound | 10 | 17.9 | 41004 | Nearshore | 32.7046 | -79.7727 | 2021-11-27 08:38:42
HYUNDAI HOPE | 440176000 | 13.4 | 13.42 | One-way Transit | 24.88 | 2 | 199 | 1200 | 157 | Post-Panamax | 70 | 300 | 302 | Inbound | 10 | 17.9 | 41004 | Nearshore | 32.7067 | -79.7767 | 2021-11-27 08:39:47
HYUNDAI HOPE | 440176000 | 13.2 | 13.42 | One-way Transit | 22.25 | 1 | 178 | 1200 | 157 | Post-Panamax | 70 | 301 | 302 | Inbound | 10 | 17.9 | 41004 | Nearshore | 32.7086 | -79.7804 | 2021-11-27 08:40:48
HYUNDAI HOPE | 440176000 | 13.1 | 13.42 | One-way Transit | 19.62 | 0 | 157 | 1200 | 157 | Post-Panamax | 70 | 302 | 302 | Inbound | 10 | 17.9 | 41004 | Nearshore | 32.7101 | -79.7833 | 2021-11-27 08:41:35
HYUNDAI HOPE | 440176000 | 12.9 | 13.42 | One-way Transit | 19.62 | 0 | 157 | 1200 | 157 | Post-Panamax | 70 | 302 | 302 | Inbound | 10 | 17.9 | 41004 | Nearshore | 32.7111 | -79.7852 | 2021-11-27 08:42:05
HYUNDAI HOPE | 440176000 | 12.9 | 13.42 | One-way Transit | 19.62 | 0 | 157 | 1200 | 157 | Post-Panamax | 70 | 300 | 300 | Inbound | 10 | 17.9 | 41004 | Nearshore | 32.7139 | -79.7905 | 2021-11-27 08:43:35
EVER FAITH | 355623000 | 10.5 | 13.42 | Two-way Transit | 44 | 1 | 176 | 1096 | 157 | Post-Panamax | 74 | 298 | 299 | Inbound | 10 | 17.9 | 41004 | Offshore | 32.6685 | -79.6962 | 2021-11-27 08:43:52
HYUNDAI HOPE | 440176000 | 12.9 | 13.42 | One-way Transit | 22.25 | 1 | 178 | 1200 | 157 | Post-Panamax | 70 | 299 | 300 | Inbound | 10 | 17.9 | 41004 | Nearshore | 32.7161 | -79.7949 | 2021-11-27 08:44:46
EVER FAITH | 355623000 | 10.4 | 13.42 | Two-way Transit | 48.75 | 2 | 195 | 1096 | 157 | Post-Panamax | 74 | 298 | 300 | Inbound | 10 | 17.9 | 41004 | Offshore | 32.6699 | -79.6993 | 2021-11-27 08:44:52
HYUNDAI HOPE | 440176000 | 12.8 | 13.42 | One-way Transit | 22.25 | 1 | 178 | 1200 | 157 | Post-Panamax | 70 | 299 | 300 | Inbound | 360 | 17.9 | 41004 | Nearshore | 32.7178 | -79.7986 | 2021-11-27 08:45:46
EVER FAITH | 355623000 | 10.4 | 13.42 | Two-way Transit | 44 | 1 | 176 | 1096 | 157 | Post-Panamax | 74 | 298 | 299 | Inbound | 360 | 17.9 | 41004 | Offshore | 32.6712 | -79.7022 | 2021-11-27 08:45:52
HYUNDAI HOPE | 440176000 | 12.9 | 13.42 | One-way Transit | 19.62 | 0 | 157 | 1200 | 157 | Post-Panamax | 70 | 298 | 298 | Inbound | 360 | 17.9 | 41004 | Nearshore | 32.7198 | -79.8029 | 2021-11-27 08:46:56
EVER FAITH | 355623000 | 10.3 | 13.42 | Two-way Transit | 48.75 | 2 | 195 | 1096 | 157 | Post-Panamax | 74 | 299 | 301 | Inbound | 360 | 17.9 | 41004 | Offshore | 32.6729 | -79.7057 | 2021-11-27 08:47:02
EVER FAITH | 355623000 | 10.3 | 13.42 | Two-way Transit | 48.75 | 2 | 195 | 1096 | 157 | Post-Panamax | 74 | 299 | 301 | Inbound | 360 | 17.9 | 41004 | Offshore | 32.6736 | -79.7072 | 2021-11-27 08:47:33
HYUNDAI HOPE | 440176000 | 12.7 | 13.42 | One-way Transit | 19.62 | 0 | 157 | 1200 | 157 | Post-Panamax | 70 | 298 | 298 | Inbound | 360 | 17.9 | 41004 | Nearshore | 32.7212 | -79.8059 | 2021-11-27 08:47:45
EVER FAITH | 355623000 | 10.2 | 13.42 | Two-way Transit | 44 | 1 | 176 | 1096 | 157 | Post-Panamax | 74 | 299 | 300 | Inbound | 360 | 17.9 | 41004 | Offshore | 32.675 | -79.7101 | 2021-11-27 08:48:32
HYUNDAI HOPE | 440176000 | 12.8 | 13.42 | One-way Transit | 19.62 | 0 | 157 | 1200 | 157 | Post-Panamax | 70 | 298 | 298 | Inbound | 360 | 17.9 | 41004 | Nearshore | 32.7231 | -79.8103 | 2021-11-27 08:48:54
EVER FAITH | 355623000 | 10.2 | 13.42 | Two-way Transit | 44 | 1 | 176 | 1096 | 157 | Post-Panamax | 74 | 299 | 300 | Inbound | 360 | 17.9 | 41004 | Offshore | 32.6766 | -79.7135 | 2021-11-27 08:49:42
EVER FAITH | 355623000 | 10.3 | 13.42 | Two-way Transit | 44 | 1 | 176 | 1096 | 157 | Post-Panamax | 74 | 299 | 300 | Inbound | 360 | 17.9 | 41004 | Offshore | 32.6778 | -79.7159 | 2021-11-27 08:50:32
EVER FAITH | 355623000 | 11.2 | 13.42 | Two-way Transit | 44 | 1 | 176 | 1096 | 157 | Post-Panamax | 74 | 299 | 300 | Inbound | 360 | 17.9 | 41004 | Offshore | 32.6795 | -79.7196 | 2021-11-27 08:51:42
EVER FAITH | 355623000 | 11.8 | 13.42 | Two-way Transit | 44 | 1 | 176 | 1096 | 157 | Post-Panamax | 74 | 299 | 300 | Inbound | 360 | 17.9 | 41004 | Offshore | 32.6814 | -79.7234 | 2021-11-27 08:52:53
EVER FAITH | 355623000 | 11.8 | 13.42 | Two-way Transit | 44 | 1 | 176 | 1096 | 157 | Post-Panamax | 74 | 299 | 300 | Inbound | 360 | 17.9 | 41004 | Offshore | 32.683 | -79.7268 | 2021-11-27 08:53:54
EVER FAITH | 355623000 | 11.5 | 13.42 | Two-way Transit | 48.75 | 2 | 195 | 1096 | 157 | Post-Panamax | 74 | 300 | 302 | Inbound | 360 | 17.9 | 41004 | Offshore | 32.6846 | -79.7302 | 2021-11-27 08:54:53
EVER FAITH | 355623000 | 11.3 | 13.42 | Two-way Transit | 44 | 1 | 176 | 1096 | 157 | Post-Panamax | 74 | 300 | 301 | Inbound | 10 | 20.13 | 41004 | Offshore | 32.6854 | -79.7318 | 2021-11-27 08:55:23
EVER FAITH | 355623000 | 11.1 | 13.42 | Two-way Transit | 48.75 | 2 | 195 | 1096 | 157 | Post-Panamax | 74 | 300 | 302 | Inbound | 10 | 20.13 | 41004 | Offshore | 32.687 | -79.7349 | 2021-11-27 08:56:23
EVER FAITH | 355623000 | 10.9 | 13.42 | Two-way Transit | 44 | 1 | 176 | 1096 | 157 | Post-Panamax | 74 | 300 | 301 | Inbound | 10 | 20.13 | 41004 | Offshore | 32.6887 | -79.7384 | 2021-11-27 08:57:32
EVER FAITH | 355623000 | 10.7 | 13.42 | Two-way Transit | 48.75 | 2 | 195 | 1096 | 157 | Post-Panamax | 74 | 300 | 302 | Inbound | 10 | 20.13 | 41004 | Offshore | 32.6902 | -79.7415 | 2021-11-27 08:58:32
EVER FAITH | 355623000 | 10.6 | 13.42 | Two-way Transit | 48.75 | 2 | 195 | 1096 | 157 | Post-Panamax | 74 | 300 | 302 | Inbound | 10 | 20.13 | 41004 | Nearshore | 32.6917 | -79.7445 | 2021-11-27 08:59:32
EVER FAITH | 355623000 | 10.6 | 13.42 | Two-way Transit | 44 | 1 | 176 | 1096 | 157 | Post-Panamax | 74 | 300 | 301 | Inbound | 10 | 20.13 | 41004 | Nearshore | 32.6933 | -79.7475 | 2021-11-27 09:00:32
EVER FAITH | 355623000 | 10.5 | 13.42 | Two-way Transit | 44 | 1 | 176 | 1096 | 157 | Post-Panamax | 74 | 300 | 301 | Inbound | 10 | 20.13 | 41004 | Nearshore | 32.6942 | -79.7495 | 2021-11-27 09:01:12
EDISON | 235082896 | 14 | 13.42 | Two-way Transit | 44.5 | 1 | 178 | 1200 | 157 | Post-Panamax | 70 | 119 | 118 | Outbound | 10 | 20.13 | 41004 | Nearshore | 32.7208 | -79.8063 | 2021-11-27 09:01:37
EVER FAITH | 355623000 | 10.6 | 13.42 | Two-way Transit | 44 | 1 | 176 | 1096 | 157 | Post-Panamax | 74 | 300 | 301 | Inbound | 10 | 20.13 | 41004 | Nearshore | 32.6965 | -79.7539 | 2021-11-27 09:02:41
EDISON | 235082896 | 13.4 | 13.42 | Two-way Transit | 49.75 | 2 | 199 | 1200 | 157 | Post-Panamax | 70 | 120 | 118 | Outbound | 10 | 20.13 | 41004 | Nearshore | 32.7186 | -79.8019 | 2021-11-27 09:02:45
EDISON | 235082896 | 12.7 | 13.42 | Two-way Transit | 49.75 | 2 | 199 | 1200 | 157 | Post-Panamax | 70 | 120 | 118 | Outbound | 10 | 20.13 | 41004 | Nearshore | 32.7169 | -79.7982 | 2021-11-27 09:03:45
EVER FAITH | 355623000 | 11.3 | 13.42 | Two-way Transit | 44 | 1 | 176 | 1096 | 157 | Post-Panamax | 74 | 298 | 299 | Inbound | 10 | 20.13 | 41004 | Nearshore | 32.6985 | -79.7582 | 2021-11-27 09:03:53
EDISON | 235082896 | 12.6 | 13.42 | Two-way Transit | 44.5 | 1 | 178 | 1200 | 157 | Post-Panamax | 70 | 120 | 119 | Outbound | 10 | 20.13 | 41004 | Nearshore | 32.715 | -79.7941 | 2021-11-27 09:04:52
EVER FAITH | 355623000 | 11.8 | 13.42 | Two-way Transit | 44 | 1 | 176 | 1096 | 157 | Post-Panamax | 74 | 298 | 299 | Inbound | 10 | 20.13 | 41004 | Nearshore | 32.7 | -79.7615 | 2021-11-27 09:04:53
EDISON | 235082896 | 12.9 | 15.66 | Two-way Transit | 39.25 | 0 | 157 | 1200 | 157 | Post-Panamax | 70 | 123 | 123 | Outbound | 10 | 20.13 | 41004 | Nearshore | 32.7131 | -79.7905 | 2021-11-27 09:05:52
EVER FAITH | 355623000 | 12.1 | 15.66 | Two-way Transit | 44 | 1 | 176 | 1096 | 157 | Post-Panamax | 74 | 299 | 300 | Inbound | 10 | 20.13 | 41004 | Nearshore | 32.7014 | -79.7645 | 2021-11-27 09:05:53
EDISON | 235082896 | 13.5 | 15.66 | Two-way Transit | 44.5 | 1 | 178 | 1200 | 157 | Post-Panamax | 70 | 125 | 124 | Outbound | 10 | 20.13 | 41004 | Nearshore | 32.7113 | -79.7874 | 2021-11-27 09:06:44
EVER FAITH | 355623000 | 12.4 | 15.66 | Two-way Transit | 44 | 1 | 176 | 1096 | 157 | Post-Panamax | 74 | 299 | 300 | Inbound | 10 | 20.13 | 41004 | Nearshore | 32.7032 | -79.7681 | 2021-11-27 09:06:53
EVER FAITH | 355623000 | 12.5 | 15.66 | Two-way Transit | 44 | 1 | 176 | 1096 | 157 | Post-Panamax | 74 | 299 | 300 | Inbound | 10 | 20.13 | 41004 | Nearshore | 32.704 | -79.7698 | 2021-11-27 09:07:23
EDISON | 235082896 | 14.1 | 15.66 | Two-way Transit | 44.5 | 1 | 178 | 1200 | 157 | Post-Panamax | 70 | 122 | 121 | Outbound | 10 | 20.13 | 41004 | Nearshore | 32.7091 | -79.7835 | 2021-11-27 09:07:44
EVER FAITH | 355623000 | 12.6 | 15.66 | Two-way Transit | 44 | 1 | 176 | 1096 | 157 | Post-Panamax | 74 | 299 | 300 | Inbound | 10 | 20.13 | 41004 | Nearshore | 32.7052 | -79.7722 | 2021-11-27 09:08:03
EDISON | 235082896 | 14.1 | 15.66 | Two-way Transit | 49.75 | 2 | 199 | 1200 | 157 | Post-Panamax | 70 | 121 | 119 | Outbound | 10 | 20.13 | 41004 | Nearshore | 32.7067 | -79.7787 | 2021-11-27 09:08:56
EVER FAITH | 355623000 | 13.3 | 15.66 | Two-way Transit | 39.25 | 0 | 157 | 1096 | 157 | Post-Panamax | 74 | 298 | 298 | Inbound | 10 | 20.13 | 41004 | Nearshore | 32.708 | -79.7782 | 2021-11-27 09:09:42
EDISON | 235082896 | 14 | 15.66 | Two-way Transit | 44.5 | 1 | 178 | 1200 | 157 | Post-Panamax | 70 | 119 | 118 | Outbound | 10 | 20.13 | 41004 | Nearshore | 32.7047 | -79.7747 | 2021-11-27 09:09:56
EVER FAITH | 355623000 | 12.8 | 15.66 | One-way Transit | 22 | 1 | 176 | 1096 | 157 | Post-Panamax | 74 | 298 | 299 | Inbound | 10 | 20.13 | 41004 | Nearshore | 32.7089 | -79.7801 | 2021-11-27 09:10:13
EDISON | 235082896 | 14 | 15.66 | One-way Transit | 24.88 | 2 | 199 | 1200 | 157 | Post-Panamax | 70 | 118 | 116 | Outbound | 10 | 20.13 | 41004 | Nearshore | 32.7028 | -79.7706 | 2021-11-27 09:10:56
EDISON | 235082896 | 14 | 15.66 | One-way Transit | 24.88 | 2 | 199 | 1200 | 157 | Post-Panamax | 70 | 118 | 116 | Outbound | 10 | 20.13 | 41004 | Nearshore | 32.702 | -79.7686 | 2021-11-27 09:11:26
EVER FAITH | 355623000 | 13 | 15.66 | One-way Transit | 19.62 | 0 | 157 | 1096 | 157 | Post-Panamax | 74 | 298 | 298 | Inbound | 10 | 20.13 | 41004 | Nearshore | 32.7115 | -79.7857 | 2021-11-27 09:11:43
EDISON | 235082896 | 14.2 | 15.66 | One-way Transit | 22.25 | 1 | 178 | 1200 | 157 | Post-Panamax | 70 | 117 | 116 | Outbound | 10 | 20.13 | 41004 | Nearshore | 32.7 | -79.7639 | 2021-11-27 09:12:33
EVER FAITH | 355623000 | 12.6 | 15.66 | One-way Transit | 22 | 1 | 176 | 1096 | 157 | Post-Panamax | 74 | 299 | 300 | Inbound | 10 | 20.13 | 41004 | Nearshore | 32.7132 | -79.7894 | 2021-11-27 09:12:43
EVER FAITH | 355623000 | 12.2 | 15.66 | One-way Transit | 22 | 1 | 176 | 1096 | 157 | Post-Panamax | 74 | 300 | 301 | Inbound | 10 | 20.13 | 41004 | Nearshore | 32.7149 | -79.7929 | 2021-11-27 09:13:43
EDISON | 235082896 | 14.3 | 15.66 | One-way Transit | 19.62 | 0 | 157 | 1200 | 157 | Post-Panamax | 70 | 118 | 118 | Outbound | 10 | 20.13 | 41004 | Nearshore | 32.6976 | -79.7585 | 2021-11-27 09:13:51
EVER FAITH | 355623000 | 12.1 | 15.66 | One-way Transit | 22 | 1 | 176 | 1096 | 157 | Post-Panamax | 74 | 299 | 300 | Inbound | 10 | 20.13 | 41004 | Nearshore | 32.7159 | -79.7952 | 2021-11-27 09:14:23
EDISON | 235082896 | 14.4 | 15.66 | One-way Transit | 22.25 | 1 | 178 | 1200 | 157 | Post-Panamax | 70 | 119 | 118 | Outbound | 10 | 20.13 | 41004 | Nearshore | 32.6957 | -79.7543 | 2021-11-27 09:14:51
EVER FAITH | 355623000 | 12.3 | 15.66 | One-way Transit | 24.38 | 2 | 195 | 1096 | 157 | Post-Panamax | 74 | 299 | 301 | Inbound | 10 | 22.37 | 41004 | Nearshore | 32.7176 | -79.7987 | 2021-11-27 09:15:23
EDISON | 235082896 | 14.4 | 15.66 | One-way Transit | 22.25 | 1 | 178 | 1200 | 157 | Post-Panamax | 70 | 120 | 119 | Outbound | 10 | 22.37 | 41004 | Nearshore | 32.6937 | -79.7502 | 2021-11-27 09:15:51
EVER FAITH | 355623000 | 12.5 | 15.66 | One-way Transit | 22 | 1 | 176 | 1096 | 157 | Post-Panamax | 74 | 300 | 301 | Inbound | 10 | 22.37 | 41004 | Nearshore | 32.7194 | -79.8022 | 2021-11-27 09:16:23
EDISON | 235082896 | 14.4 | 15.66 | One-way Transit | 22.25 | 1 | 178 | 1200 | 157 | Post-Panamax | 70 | 118 | 117 | Outbound | 10 | 22.37 | 41004 | Nearshore | 32.6916 | -79.7456 | 2021-11-27 09:16:57
EVER FAITH | 355623000 | 12.6 | 15.66 | One-way Transit | 22 | 1 | 176 | 1096 | 157 | Post-Panamax | 74 | 300 | 301 | Inbound | 10 | 22.37 | 41004 | Nearshore | 32.7205 | -79.8045 | 2021-11-27 09:17:02
EDISON | 235082896 | 14.4 | 15.66 | One-way Transit | 24.88 | 2 | 199 | 1200 | 157 | Post-Panamax | 70 | 118 | 116 | Outbound | 10 | 22.37 | 41004 | Nearshore | 32.6902 | -79.7426 | 2021-11-27 09:17:39
EVER FAITH | 355623000 | 12.7 | 15.66 | One-way Transit | 19.62 | 0 | 157 | 1096 | 157 | Post-Panamax | 74 | 299 | 299 | Inbound | 10 | 22.37 | 41004 | Nearshore | 32.7233 | -79.8103 | 2021-11-27 09:18:33
EDISON | 235082896 | 14.4 | 15.66 | One-way Transit | 22.25 | 1 | 178 | 1200 | 157 | Post-Panamax | 70 | 118 | 117 | Outbound | 10 | 22.37 | 41004 | Offshore | 32.6884 | -79.7385 | 2021-11-27 09:18:39
EDISON | 235082896 | 14.4 | 15.66 | One-way Transit | 24.88 | 2 | 199 | 1200 | 157 | Post-Panamax | 70 | 118 | 116 | Outbound | 10 | 22.37 | 41004 | Offshore | 32.6865 | -79.7343 | 2021-11-27 09:19:39
EDISON | 235082896 | 14.4 | 15.66 | One-way Transit | 22.25 | 1 | 178 | 1200 | 157 | Post-Panamax | 70 | 119 | 118 | Outbound | 10 | 22.37 | 41004 | Offshore | 32.6844 | -79.7298 | 2021-11-27 09:20:44
NORTHERN MAGNITUDE | 255806077 | 12.3 | 15.66 | One-way Transit | 25 | 4 | 200 | 987 | 131 | Post-Panamax | 79 | 113 | 109 | Outbound | 10 | 22.37 | 41004 | Nearshore | 32.7214 | -79.8097 | 2021-11-27 09:20:54
EDISON | 235082896 | 14.4 | 15.66 | One-way Transit | 22.25 | 1 | 178 | 1200 | 157 | Post-Panamax | 70 | 119 | 118 | Outbound | 10 | 22.37 | 41004 | Offshore | 32.6828 | -79.7265 | 2021-11-27 09:21:32
NORTHERN MAGNITUDE | 255806077 | 12.3 | 15.66 | One-way Transit | 18.5 | 1 | 148 | 987 | 131 | Post-Panamax | 79 | 111 | 110 | Outbound | 10 | 22.37 | 41004 | Nearshore | 32.7206 | -79.8072 | 2021-11-27 09:21:33
NORTHERN MAGNITUDE | 255806077 | 12.2 | 15.66 | One-way Transit | 16.38 | 0 | 131 | 987 | 131 | Post-Panamax | 79 | 111 | 111 | Outbound | 10 | 22.37 | 41004 | Nearshore | 32.7195 | -79.804 | 2021-11-27 09:22:24
EDISON | 235082896 | 14.4 | 15.66 | One-way Transit | 22.25 | 1 | 178 | 1200 | 157 | Post-Panamax | 70 | 119 | 118 | Outbound | 10 | 22.37 | 41004 | Offshore | 32.6809 | -79.7223 | 2021-11-27 09:22:32
NORTHERN MAGNITUDE | 255806077 | 12.2 | 15.66 | One-way Transit | 18.5 | 1 | 148 | 987 | 131 | Post-Panamax | 79 | 113 | 114 | Outbound | 10 | 22.37 | 41004 | Nearshore | 32.7186 | -79.8015 | 2021-11-27 09:23:04
EDISON | 235082896 | 14.5 | 15.66 | One-way Transit | 22.25 | 1 | 178 | 1200 | 157 | Post-Panamax | 70 | 121 | 120 | Outbound | 10 | 22.37 | 41004 | Offshore | 32.6784 | -79.7173 | 2021-11-27 09:23:45
NORTHERN MAGNITUDE | 255806077 | 12.2 | 15.66 | One-way Transit | 22.75 | 3 | 182 | 987 | 131 | Post-Panamax | 79 | 118 | 115 | Outbound | 10 | 22.37 | 41004 | Nearshore | 32.716 | -79.7955 | 2021-11-27 09:24:45
EDISON | 235082896 | 14.5 | 15.66 | One-way Transit | 22.25 | 1 | 178 | 1200 | 157 | Post-Panamax | 70 | 121 | 120 | Outbound | 10 | 22.37 | 41004 | Offshore | 32.6761 | -79.7128 | 2021-11-27 09:24:51
NORTHERN MAGNITUDE | 255806077 | 12.2 | 15.66 | One-way Transit | 20.62 | 2 | 165 | 987 | 131 | Post-Panamax | 79 | 118 | 116 | Outbound | 10 | 22.37 | 41004 | Nearshore | 32.7152 | -79.7938 | 2021-11-27 09:25:15
EDISON | 235082896 | 14.5 | 15.66 | One-way Transit | 22.25 | 1 | 178 | 1200 | 157 | Post-Panamax | 70 | 121 | 120 | Outbound | 10 | 22.37 | 41004 | Offshore | 32.6747 | -79.7099 | 2021-11-27 09:25:33
NORTHERN MAGNITUDE | 255806077 | 12.5 | 15.66 | One-way Transit | 20.62 | 2 | 165 | 987 | 131 | Post-Panamax | 79 | 121 | 119 | Outbound | 10 | 22.37 | 41004 | Nearshore | 32.7135 | -79.7901 | 2021-11-27 09:26:15
EDISON | 235082896 | 14.6 | 15.66 | One-way Transit | 22.25 | 1 | 178 | 1200 | 157 | Post-Panamax | 70 | 121 | 120 | Outbound | 10 | 22.37 | 41004 | Offshore | 32.6724 | -79.7054 | 2021-11-27 09:26:39
EDISON | 235082896 | 14.4 | 15.66 | One-way Transit | 22.25 | 1 | 178 | 1200 | 157 | Post-Panamax | 70 | 120 | 119 | Outbound | 10 | 22.37 | 41004 | Offshore | 32.6704 | -79.7013 | 2021-11-27 09:27:39
NORTHERN MAGNITUDE | 255806077 | 13.5 | 15.66 | One-way Transit | 20.62 | 2 | 165 | 987 | 131 | Post-Panamax | 79 | 121 | 119 | Outbound | 10 | 22.37 | 41004 | Nearshore | 32.7104 | -79.784 | 2021-11-27 09:27:54
NORTHERN MAGNITUDE | 255806077 | 13.8 | 15.66 | One-way Transit | 20.62 | 2 | 165 | 987 | 131 | Post-Panamax | 79 | 119 | 117 | Outbound | 10 | 22.37 | 41004 | Nearshore | 32.7085 | -79.7802 | 2021-11-27 09:28:54
EDISON | 235082896 | 14.3 | 15.66 | One-way Transit | 24.88 | 2 | 199 | 1200 | 157 | Post-Panamax | 70 | 120 | 118 | Outbound | 10 | 22.37 | 41004 | Offshore | 32.6678 | -79.696 | 2021-11-27 09:28:56
NORTHERN MAGNITUDE | 255806077 | 14.1 | 15.66 | One-way Transit | 22.75 | 3 | 182 | 987 | 131 | Post-Panamax | 79 | 120 | 117 | Outbound | 10 | 22.37 | 41004 | Nearshore | 32.7066 | -79.7761 | 2021-11-27 09:29:54
NORTHERN MAGNITUDE | 255806077 | 14.2 | 15.66 | One-way Transit | 20.62 | 2 | 165 | 987 | 131 | Post-Panamax | 79 | 119 | 117 | Outbound | 10 | 22.37 | 41004 | Nearshore | 32.7056 | -79.7741 | 2021-11-27 09:30:25
NORTHERN MAGNITUDE | 255806077 | 14.6 | 15.66 | One-way Transit | 20.62 | 2 | 165 | 987 | 131 | Post-Panamax | 79 | 119 | 117 | Outbound | 10 | 22.37 | 41004 | Nearshore | 32.703 | -79.7687 | 2021-11-27 09:31:42
NORTHERN MAGNITUDE | 255806077 | 14.8 | 15.66 | One-way Transit | 20.62 | 2 | 165 | 987 | 131 | Post-Panamax | 79 | 120 | 118 | Outbound | 10 | 22.37 | 41004 | Nearshore | 32.701 | -79.7645 | 2021-11-27 09:32:43
NORTHERN MAGNITUDE | 255806077 | 14.9 | 15.66 | One-way Transit | 22.75 | 3 | 182 | 987 | 131 | Post-Panamax | 79 | 120 | 117 | Outbound | 10 | 22.37 | 41004 | Nearshore | 32.6983 | -79.7589 | 2021-11-27 09:34:00
NORTHERN MAGNITUDE | 255806077 | 15 | 15.66 | One-way Transit | 20.62 | 2 | 165 | 987 | 131 | Post-Panamax | 79 | 120 | 118 | Outbound | 10 | 20.13 | 41004 | Nearshore | 32.6963 | -79.7546 | 2021-11-27 09:35:00
NORTHERN MAGNITUDE | 255806077 | 15 | 15.66 | One-way Transit | 18.5 | 1 | 148 | 987 | 131 | Post-Panamax | 79 | 119 | 118 | Outbound | 10 | 20.13 | 41004 | Nearshore | 32.6943 | -79.7504 | 2021-11-27 09:36:00
NORTHERN MAGNITUDE | 255806077 | 15 | 15.66 | One-way Transit | 20.62 | 2 | 165 | 987 | 131 | Post-Panamax | 79 | 119 | 117 | Outbound | 10 | 20.13 | 41004 | Nearshore | 32.6926 | -79.7469 | 2021-11-27 09:36:48
NORTHERN MAGNITUDE | 255806077 | 15.1 | 15.66 | One-way Transit | 18.5 | 1 | 148 | 987 | 131 | Post-Panamax | 79 | 119 | 118 | Outbound | 10 | 20.13 | 41004 | Offshore | 32.6895 | -79.7404 | 2021-11-27 09:38:18
NORTHERN MAGNITUDE | 255806077 | 15 | 15.66 | One-way Transit | 18.5 | 1 | 148 | 987 | 131 | Post-Panamax | 79 | 119 | 118 | Outbound | 10 | 20.13 | 41004 | Offshore | 32.6857 | -79.7326 | 2021-11-27 09:40:07
NORTHERN MAGNITUDE | 255806077 | 15.1 | 15.66 | One-way Transit | 20.62 | 2 | 165 | 987 | 131 | Post-Panamax | 79 | 119 | 117 | Outbound | 10 | 20.13 | 41004 | Offshore | 32.681 | -79.7227 | 2021-11-27 09:42:25
NORTHERN MAGNITUDE | 255806077 | 15.2 | 15.66 | One-way Transit | 20.62 | 2 | 165 | 987 | 131 | Post-Panamax | 79 | 120 | 118 | Outbound | 10 | 20.13 | 41004 | Offshore | 32.6784 | -79.7172 | 2021-11-27 09:43:42
NORTHERN MAGNITUDE | 255806077 | 15.1 | 15.66 | One-way Transit | 20.62 | 2 | 165 | 987 | 131 | Post-Panamax | 79 | 119 | 117 | Outbound | 10 | 20.13 | 41004 | Offshore | 32.6762 | -79.7127 | 2021-11-27 09:44:42
NORTHERN MAGNITUDE | 255806077 | 15.1 | 15.66 | One-way Transit | 20.62 | 2 | 165 | 987 | 131 | Post-Panamax | 79 | 120 | 118 | Outbound | 10 | 22.37 | 41004 | Offshore | 32.6736 | -79.7072 | 2021-11-27 09:46:00
NORTHERN MAGNITUDE | 255806077 | 15.1 | 15.66 | One-way Transit | 20.62 | 2 | 165 | 987 | 131 | Post-Panamax | 79 | 120 | 118 | Outbound | 10 | 22.37 | 41004 | Offshore | 32.6725 | -79.7049 | 2021-11-27 09:46:30
NORTHERN MAGNITUDE | 255806077 | 15.1 | 15.66 | One-way Transit | 20.62 | 2 | 165 | 987 | 131 | Post-Panamax | 79 | 120 | 118 | Outbound | 10 | 22.37 | 41004 | Offshore | 32.6709 | -79.7015 | 2021-11-27 09:47:18
GENOVA | 636013143 | 16.7 | 15.66 | One-way Transit | 17.9 | 5 | 179 | 853 | 105 | Panamax | 71 | 296 | 301 | Inbound | 20 | 17.9 | 41004 | Offshore | 32.6722 | -79.7047 | 2021-11-27 14:17:24
GENOVA | 636013143 | 16.8 | 15.66 | One-way Transit | 17.9 | 5 | 179 | 853 | 105 | Panamax | 71 | 296 | 301 | Inbound | 20 | 17.9 | 41004 | Offshore | 32.6752 | -79.7111 | 2021-11-27 14:18:42
GENOVA | 636013143 | 16.8 | 15.66 | One-way Transit | 17.9 | 5 | 179 | 853 | 105 | Panamax | 71 | 296 | 301 | Inbound | 20 | 17.9 | 41004 | Offshore | 32.678 | -79.717 | 2021-11-27 14:19:54
GENOVA | 636013143 | 16.7 | 15.66 | One-way Transit | 16.4 | 4 | 164 | 853 | 105 | Panamax | 71 | 297 | 301 | Inbound | 20 | 17.9 | 41004 | Offshore | 32.6791 | -79.7194 | 2021-11-27 14:20:24
GENOVA | 636013143 | 16.6 | 15.66 | One-way Transit | 17.9 | 5 | 179 | 853 | 105 | Panamax | 71 | 296 | 301 | Inbound | 20 | 17.9 | 41004 | Offshore | 32.6874 | -79.7371 | 2021-11-27 14:24:00
GENOVA | 636013143 | 16.7 | 15.66 | One-way Transit | 17.9 | 5 | 179 | 853 | 105 | Panamax | 71 | 296 | 301 | Inbound | 20 | 17.9 | 41004 | Offshore | 32.6886 | -79.7395 | 2021-11-27 14:24:30
GENOVA | 636013143 | 16.4 | 15.66 | One-way Transit | 16.4 | 4 | 164 | 853 | 105 | Panamax | 71 | 300 | 304 | Inbound | 30 | 22.37 | 41004 | Nearshore | 32.6939 | -79.7508 | 2021-11-27 14:26:48
GENOVA | 636013143 | 15.5 | 15.66 | One-way Transit | 17.9 | 5 | 179 | 853 | 105 | Panamax | 71 | 299 | 304 | Inbound | 30 | 22.37 | 41004 | Nearshore | 32.6965 | -79.7558 | 2021-11-27 14:27:54
GENOVA | 636013143 | 14.7 | 15.66 | One-way Transit | 17.9 | 5 | 179 | 853 | 105 | Panamax | 71 | 299 | 304 | Inbound | 30 | 22.37 | 41004 | Nearshore | 32.6987 | -79.7601 | 2021-11-27 14:28:54
GENOVA | 636013143 | 14 | 15.66 | One-way Transit | 20.8 | 7 | 208 | 853 | 105 | Panamax | 71 | 296 | 303 | Inbound | 30 | 22.37 | 41004 | Nearshore | 32.6998 | -79.7621 | 2021-11-27 14:29:24
GENOVA | 636013143 | 13.2 | 15.66 | One-way Transit | 19.4 | 6 | 194 | 853 | 105 | Panamax | 71 | 298 | 304 | Inbound | 30 | 22.37 | 41004 | Nearshore | 32.7013 | -79.7653 | 2021-11-27 14:30:12
GENOVA | 636013143 | 12.1 | 15.66 | One-way Transit | 16.4 | 4 | 164 | 853 | 105 | Panamax | 71 | 299 | 303 | Inbound | 30 | 22.37 | 41004 | Nearshore | 32.7041 | -79.7707 | 2021-11-27 14:31:42
GENOVA | 636013143 | 11.1 | 15.66 | One-way Transit | 17.9 | 5 | 179 | 853 | 105 | Panamax | 71 | 296 | 301 | Inbound | 30 | 22.37 | 41004 | Nearshore | 32.7078 | -79.7784 | 2021-11-27 14:34:00
GENOVA | 636013143 | 10.9 | 15.66 | One-way Transit | 19.4 | 6 | 194 | 853 | 105 | Panamax | 71 | 295 | 301 | Inbound | 20 | 22.37 | 41004 | Nearshore | 32.7094 | -79.7816 | 2021-11-27 14:35:00
GENOVA | 636013143 | 10.5 | 15.66 | One-way Transit | 19.4 | 6 | 194 | 853 | 105 | Panamax | 71 | 296 | 302 | Inbound | 20 | 22.37 | 41004 | Nearshore | 32.7103 | -79.7837 | 2021-11-27 14:35:40
GENOVA | 636013143 | 10.4 | 15.66 | One-way Transit | 16.4 | 4 | 164 | 853 | 105 | Panamax | 71 | 296 | 300 | Inbound | 20 | 22.37 | 41004 | Nearshore | 32.7118 | -79.7869 | 2021-11-27 14:36:40
GENOVA | 636013143 | 10.8 | 15.66 | One-way Transit | 17.9 | 5 | 179 | 853 | 105 | Panamax | 71 | 297 | 302 | Inbound | 20 | 22.37 | 41004 | Nearshore | 32.7135 | -79.7905 | 2021-11-27 14:37:50
GENOVA | 636013143 | 11.5 | 15.66 | One-way Transit | 20.8 | 7 | 208 | 853 | 105 | Panamax | 71 | 294 | 301 | Inbound | 20 | 22.37 | 41004 | Nearshore | 32.7151 | -79.7938 | 2021-11-27 14:38:50
GENOVA | 636013143 | 12.4 | 15.66 | One-way Transit | 17.9 | 5 | 179 | 853 | 105 | Panamax | 71 | 297 | 302 | Inbound | 20 | 22.37 | 41004 | Nearshore | 32.7168 | -79.7974 | 2021-11-27 14:39:49
GENOVA | 636013143 | 13.8 | 15.66 | One-way Transit | 17.9 | 5 | 179 | 853 | 105 | Panamax | 71 | 296 | 301 | Inbound | 20 | 22.37 | 41004 | Nearshore | 32.7186 | -79.8014 | 2021-11-27 14:40:49
GENOVA | 636013143 | 14.7 | 15.66 | One-way Transit | 16.4 | 4 | 164 | 853 | 105 | Panamax | 71 | 296 | 300 | Inbound | 20 | 22.37 | 41004 | Nearshore | 32.7207 | -79.8056 | 2021-11-27 14:41:49
MSC VIDISHA R. | 636016437 | 16.6 | 6.71 | One-way Transit | 10.5 | 0 | 105 | 922 | 105 | Panamax | 74 | 300 | 300 | Inbound | 20 | 11.18 | 41004 | Offshore | 32.6744 | -79.7087 | 2021-11-27 19:05:57
MSC VIDISHA R. | 636016437 | 16.6 | 6.71 | One-way Transit | 15.3 | 3 | 153 | 922 | 105 | Panamax | 74 | 300 | 297 | Inbound | 20 | 11.18 | 41004 | Offshore | 32.6764 | -79.7125 | 2021-11-27 19:06:44
MSC VIDISHA R. | 636016437 | 16.6 | 6.71 | One-way Transit | 13.7 | 2 | 137 | 922 | 105 | Panamax | 74 | 299 | 297 | Inbound | 20 | 11.18 | 41004 | Offshore | 32.6775 | -79.7149 | 2021-11-27 19:07:14
MSC VIDISHA R. | 636016437 | 16.7 | 6.71 | One-way Transit | 12.1 | 1 | 121 | 922 | 105 | Panamax | 74 | 298 | 297 | Inbound | 20 | 11.18 | 41004 | Offshore | 32.6808 | -79.7221 | 2021-11-27 19:08:44
MSC VIDISHA R. | 636016437 | 16.7 | 6.71 | One-way Transit | 12.1 | 1 | 121 | 922 | 105 | Panamax | 74 | 299 | 298 | Inbound | 20 | 11.18 | 41004 | Offshore | 32.6853 | -79.7317 | 2021-11-27 19:10:44
MSC VIDISHA R. | 636016437 | 16.7 | 6.71 | One-way Transit | 13.7 | 2 | 137 | 922 | 105 | Panamax | 74 | 299 | 297 | Inbound | 20 | 11.18 | 41004 | Offshore | 32.6884 | -79.7385 | 2021-11-27 19:12:09
MSC VIDISHA R. | 636016437 | 16.8 | 6.71 | One-way Transit | 12.1 | 1 | 121 | 922 | 105 | Panamax | 74 | 299 | 298 | Inbound | 20 | 11.18 | 41004 | Nearshore | 32.6944 | -79.7516 | 2021-11-27 19:14:50
MSC VIDISHA R. | 636016437 | 16.7 | 6.71 | One-way Transit | 12.1 | 1 | 121 | 922 | 105 | Panamax | 74 | 299 | 298 | Inbound | 20 | 11.18 | 41004 | Nearshore | 32.6969 | -79.757 | 2021-11-27 19:15:56
MSC VIDISHA R. | 636016437 | 16.7 | 6.71 | One-way Transit | 12.1 | 1 | 121 | 922 | 105 | Panamax | 74 | 299 | 298 | Inbound | 20 | 11.18 | 41004 | Nearshore | 32.6984 | -79.7603 | 2021-11-27 19:16:38
MSC VIDISHA R. | 636016437 | 16.4 | 6.71 | One-way Transit | 12.1 | 1 | 121 | 922 | 105 | Panamax | 74 | 301 | 300 | Inbound | 20 | 11.18 | 41004 | Nearshore | 32.7009 | -79.7656 | 2021-11-27 19:17:44
MSC VIDISHA R. | 636016437 | 15.9 | 6.71 | One-way Transit | 10.5 | 0 | 105 | 922 | 105 | Panamax | 74 | 300 | 300 | Inbound | 20 | 11.18 | 41004 | Nearshore | 32.7037 | -79.771 | 2021-11-27 19:18:56
MSC VIDISHA R. | 636016437 | 15.7 | 6.71 | One-way Transit | 13.7 | 2 | 137 | 922 | 105 | Panamax | 74 | 301 | 299 | Inbound | 20 | 11.18 | 41004 | Nearshore | 32.705 | -79.7738 | 2021-11-27 19:19:33
MSC VIDISHA R. | 636016437 | 14.8 | 6.71 | One-way Transit | 12.1 | 1 | 121 | 922 | 105 | Panamax | 74 | 301 | 300 | Inbound | 20 | 11.18 | 41004 | Nearshore | 32.7076 | -79.779 | 2021-11-27 19:20:45
MSC VIDISHA R. | 636016437 | 14.1 | 6.71 | One-way Transit | 12.1 | 1 | 121 | 922 | 105 | Panamax | 74 | 303 | 302 | Inbound | 20 | 11.18 | 41004 | Nearshore | 32.7099 | -79.7834 | 2021-11-27 19:21:51
MSC VIDISHA R. | 636016437 | 13.8 | 6.71 | One-way Transit | 13.7 | 2 | 137 | 922 | 105 | Panamax | 74 | 303 | 301 | Inbound | 20 | 11.18 | 41004 | Nearshore | 32.7114 | -79.786 | 2021-11-27 19:22:33
MSC VIDISHA R. | 636016437 | 13.3 | 6.71 | One-way Transit | 15.3 | 3 | 153 | 922 | 105 | Panamax | 74 | 303 | 300 | Inbound | 20 | 11.18 | 41004 | Nearshore | 32.7137 | -79.7903 | 2021-11-27 19:23:39
MSC VIDISHA R. | 636016437 | 13.4 | 6.71 | One-way Transit | 12.1 | 1 | 121 | 922 | 105 | Panamax | 74 | 301 | 300 | Inbound | 20 | 11.18 | 41004 | Nearshore | 32.7155 | -79.794 | 2021-11-27 19:24:39
MSC VIDISHA R. | 636016437 | 13.7 | 6.71 | One-way Transit | 10.5 | 0 | 105 | 922 | 105 | Panamax | 74 | 300 | 300 | Inbound | 30 | 13.42 | 41004 | Nearshore | 32.7175 | -79.7979 | 2021-11-27 19:25:39
MSC VIDISHA R. | 636016437 | 14 | 6.71 | One-way Transit | 10.5 | 0 | 105 | 922 | 105 | Panamax | 74 | 300 | 300 | Inbound | 30 | 13.42 | 41004 | Nearshore | 32.7197 | -79.8023 | 2021-11-27 19:26:45
MSC VIDISHA R. | 636016437 | 14.1 | 6.71 | One-way Transit | 16.9 | 4 | 169 | 922 | 105 | Panamax | 74 | 302 | 298 | Inbound | 30 | 13.42 | 41004 | Nearshore | 32.7215 | -79.8059 | 2021-11-27 19:27:40
MSC VIDISHA R. | 636016437 | 13.3 | 6.71 | One-way Transit | 12.1 | 1 | 121 | 922 | 105 | Panamax | 74 | 297 | 296 | Inbound | 30 | 13.42 | 41004 | Nearshore | 32.7233 | -79.8099 | 2021-11-27 19:28:40
CMA CGM MUSSET | 248247000 | 12.9 | 4.47 | One-way Transit | 18.5 | 1 | 148 | 984 | 131 | Post-Panamax | 70 | 118 | 119 | Outbound | 30 | 6.71 | 41004 | Nearshore | 32.7221 | -79.808 | 2021-11-27 20:24:46
CMA CGM MUSSET | 248247000 | 12.7 | 4.47 | One-way Transit | 18.5 | 1 | 148 | 984 | 131 | Post-Panamax | 70 | 119 | 120 | Outbound | 30 | 6.71 | 41004 | Nearshore | 32.7201 | -79.8037 | 2021-11-27 20:25:57
CMA CGM MUSSET | 248247000 | 12.6 | 4.47 | One-way Transit | 18.5 | 1 | 148 | 984 | 131 | Post-Panamax | 70 | 120 | 121 | Outbound | 30 | 6.71 | 41004 | Nearshore | 32.7183 | -79.8001 | 2021-11-27 20:26:57
CMA CGM MUSSET | 248247000 | 12.5 | 4.47 | One-way Transit | 18.5 | 1 | 148 | 984 | 131 | Post-Panamax | 70 | 120 | 121 | Outbound | 30 | 6.71 | 41004 | Nearshore | 32.7165 | -79.7964 | 2021-11-27 20:27:57
CMA CGM MUSSET | 248247000 | 13.2 | 4.47 | One-way Transit | 18.5 | 1 | 148 | 984 | 131 | Post-Panamax | 70 | 120 | 121 | Outbound | 30 | 6.71 | 41004 | Nearshore | 32.7147 | -79.7927 | 2021-11-27 20:28:57
CMA CGM MUSSET | 248247000 | 14 | 4.47 | One-way Transit | 18.5 | 1 | 148 | 984 | 131 | Post-Panamax | 70 | 120 | 121 | Outbound | 30 | 6.71 | 41004 | Nearshore | 32.7128 | -79.7889 | 2021-11-27 20:29:57
CMA CGM MUSSET | 248247000 | 14.5 | 4.47 | One-way Transit | 18.5 | 1 | 148 | 984 | 131 | Post-Panamax | 70 | 120 | 121 | Outbound | 30 | 6.71 | 41004 | Nearshore | 32.7115 | -79.7863 | 2021-11-27 20:30:33
CMA CGM MUSSET | 248247000 | 15.2 | 4.47 | One-way Transit | 18.5 | 1 | 148 | 984 | 131 | Post-Panamax | 70 | 120 | 121 | Outbound | 30 | 6.71 | 41004 | Nearshore | 32.709 | -79.7812 | 2021-11-27 20:31:44
CMA CGM MUSSET | 248247000 | 15.7 | 4.47 | One-way Transit | 18.5 | 1 | 148 | 984 | 131 | Post-Panamax | 70 | 120 | 121 | Outbound | 30 | 6.71 | 41004 | Nearshore | 32.7065 | -79.7763 | 2021-11-27 20:32:51
CMA CGM MUSSET | 248247000 | 16 | 4.47 | One-way Transit | 16.38 | 0 | 131 | 984 | 131 | Post-Panamax | 70 | 119 | 119 | Outbound | 30 | 6.71 | 41004 | Nearshore | 32.7046 | -79.7723 | 2021-11-27 20:33:45
CMA CGM MUSSET | 248247000 | 16.3 | 4.47 | One-way Transit | 18.5 | 1 | 148 | 984 | 131 | Post-Panamax | 70 | 118 | 119 | Outbound | 30 | 6.71 | 41004 | Nearshore | 32.7026 | -79.7679 | 2021-11-27 20:34:43
CMA CGM MUSSET | 248247000 | 16.7 | 4.47 | One-way Transit | 20.62 | 2 | 165 | 984 | 131 | Post-Panamax | 70 | 118 | 120 | Outbound | 10 | 8.95 | 41004 | Nearshore | 32.7 | -79.7622 | 2021-11-27 20:35:51
CMA CGM MUSSET | 248247000 | 16.8 | 4.47 | One-way Transit | 18.5 | 1 | 148 | 984 | 131 | Post-Panamax | 70 | 119 | 120 | Outbound | 10 | 8.95 | 41004 | Nearshore | 32.6975 | -79.7569 | 2021-11-27 20:36:56
CMA CGM MUSSET | 248247000 | 16.9 | 4.47 | One-way Transit | 18.5 | 1 | 148 | 984 | 131 | Post-Panamax | 70 | 119 | 120 | Outbound | 10 | 8.95 | 41004 | Nearshore | 32.6951 | -79.7521 | 2021-11-27 20:37:56
CMA CGM MUSSET | 248247000 | 17 | 4.47 | One-way Transit | 18.5 | 1 | 148 | 984 | 131 | Post-Panamax | 70 | 119 | 120 | Outbound | 10 | 8.95 | 41004 | Nearshore | 32.6939 | -79.7496 | 2021-11-27 20:38:26
CMA CGM MUSSET | 248247000 | 17.1 | 4.47 | One-way Transit | 18.5 | 1 | 148 | 984 | 131 | Post-Panamax | 70 | 119 | 120 | Outbound | 10 | 8.95 | 41004 | Offshore | 32.6897 | -79.7407 | 2021-11-27 20:40:18
CMA CGM MUSSET | 248247000 | 17.2 | 2.24 | One-way Transit | 18.5 | 1 | 148 | 984 | 131 | Post-Panamax | 70 | 119 | 120 | Outbound | 40 | 8.95 | 41004 | Offshore | 32.6782 | -79.7166 | 2021-11-27 20:45:09
NORTHERN MAGNITUDE | 255806077 | 14.6 | 20.13 | One-way Transit | 20.62 | 2 | 165 | 987 | 131 | Post-Panamax | 79 | 299 | 297 | Inbound | 220 | 26.84 | 41004 | Offshore | 32.6743 | -79.7077 | 2021-11-26 03:18:53
NORTHERN MAGNITUDE | 255806077 | 14.6 | 20.13 | One-way Transit | 20.62 | 2 | 165 | 987 | 131 | Post-Panamax | 79 | 299 | 297 | Inbound | 220 | 26.84 | 41004 | Offshore | 32.6753 | -79.7097 | 2021-11-26 03:19:23
NORTHERN MAGNITUDE | 255806077 | 14.7 | 20.13 | One-way Transit | 22.75 | 3 | 182 | 987 | 131 | Post-Panamax | 79 | 300 | 297 | Inbound | 220 | 26.84 | 41004 | Offshore | 32.6798 | -79.7193 | 2021-11-26 03:21:41
NORTHERN MAGNITUDE | 255806077 | 14.7 | 20.13 | One-way Transit | 22.75 | 3 | 182 | 987 | 131 | Post-Panamax | 79 | 300 | 297 | Inbound | 220 | 26.84 | 41004 | Offshore | 32.6812 | -79.7223 | 2021-11-26 03:22:24
NORTHERN MAGNITUDE | 255806077 | 14.7 | 20.13 | One-way Transit | 18.5 | 1 | 148 | 987 | 131 | Post-Panamax | 79 | 298 | 297 | Inbound | 220 | 26.84 | 41004 | Offshore | 32.6885 | -79.7375 | 2021-11-26 03:25:59
NORTHERN MAGNITUDE | 255806077 | 14.8 | 20.13 | One-way Transit | 20.62 | 2 | 165 | 987 | 131 | Post-Panamax | 79 | 299 | 297 | Inbound | 220 | 26.84 | 41004 | Offshore | 32.6895 | -79.7396 | 2021-11-26 03:26:30
NORTHERN MAGNITUDE | 255806077 | 14.7 | 20.13 | One-way Transit | 20.62 | 2 | 165 | 987 | 131 | Post-Panamax | 79 | 299 | 297 | Inbound | 220 | 26.84 | 41004 | Nearshore | 32.6906 | -79.7421 | 2021-11-26 03:27:05
NORTHERN MAGNITUDE | 255806077 | 14.7 | 20.13 | One-way Transit | 20.62 | 2 | 165 | 987 | 131 | Post-Panamax | 79 | 299 | 297 | Inbound | 220 | 26.84 | 41004 | Nearshore | 32.6943 | -79.7497 | 2021-11-26 03:28:54
NORTHERN MAGNITUDE | 255806077 | 14.7 | 20.13 | One-way Transit | 20.62 | 2 | 165 | 987 | 131 | Post-Panamax | 79 | 299 | 297 | Inbound | 220 | 26.84 | 41004 | Nearshore | 32.6963 | -79.754 | 2021-11-26 03:29:54
NORTHERN MAGNITUDE | 255806077 | 14.6 | 20.13 | One-way Transit | 20.62 | 2 | 165 | 987 | 131 | Post-Panamax | 79 | 299 | 297 | Inbound | 220 | 26.84 | 41004 | Nearshore | 32.6983 | -79.7582 | 2021-11-26 03:30:54
NORTHERN MAGNITUDE | 255806077 | 14.7 | 20.13 | One-way Transit | 20.62 | 2 | 165 | 987 | 131 | Post-Panamax | 79 | 299 | 297 | Inbound | 220 | 26.84 | 41004 | Nearshore | 32.7003 | -79.7625 | 2021-11-26 03:31:54
NORTHERN MAGNITUDE | 255806077 | 14.7 | 20.13 | One-way Transit | 20.62 | 2 | 165 | 987 | 131 | Post-Panamax | 79 | 299 | 297 | Inbound | 220 | 26.84 | 41004 | Nearshore | 32.7022 | -79.7666 | 2021-11-26 03:32:54
NORTHERN MAGNITUDE | 255806077 | 14.7 | 20.13 | One-way Transit | 20.62 | 2 | 165 | 987 | 131 | Post-Panamax | 79 | 300 | 298 | Inbound | 220 | 26.84 | 41004 | Nearshore | 32.7045 | -79.7713 | 2021-11-26 03:34:00
NORTHERN MAGNITUDE | 255806077 | 14.6 | 20.13 | One-way Transit | 20.62 | 2 | 165 | 987 | 131 | Post-Panamax | 79 | 299 | 297 | Inbound | 220 | 26.84 | 41004 | Nearshore | 32.7061 | -79.7747 | 2021-11-26 03:34:47
NORTHERN MAGNITUDE | 255806077 | 14.6 | 20.13 | One-way Transit | 20.62 | 2 | 165 | 987 | 131 | Post-Panamax | 79 | 300 | 298 | Inbound | 220 | 26.84 | 41004 | Nearshore | 32.7081 | -79.7788 | 2021-11-26 03:35:47
NORTHERN MAGNITUDE | 255806077 | 14.7 | 20.13 | One-way Transit | 22.75 | 3 | 182 | 987 | 131 | Post-Panamax | 79 | 301 | 298 | Inbound | 220 | 26.84 | 41004 | Nearshore | 32.7097 | -79.7821 | 2021-11-26 03:36:35
NORTHERN MAGNITUDE | 255806077 | 14 | 20.13 | One-way Transit | 20.62 | 2 | 165 | 987 | 131 | Post-Panamax | 79 | 300 | 298 | Inbound | 220 | 26.84 | 41004 | Nearshore | 32.7121 | -79.787 | 2021-11-26 03:37:47
NORTHERN MAGNITUDE | 255806077 | 13.3 | 20.13 | One-way Transit | 22.75 | 3 | 182 | 987 | 131 | Post-Panamax | 79 | 301 | 298 | Inbound | 220 | 26.84 | 41004 | Nearshore | 32.714 | -79.7908 | 2021-11-26 03:38:47
NORTHERN MAGNITUDE | 255806077 | 12.6 | 20.13 | One-way Transit | 20.62 | 2 | 165 | 987 | 131 | Post-Panamax | 79 | 300 | 298 | Inbound | 220 | 26.84 | 41004 | Nearshore | 32.7151 | -79.793 | 2021-11-26 03:39:24
NORTHERN MAGNITUDE | 255806077 | 11.3 | 20.13 | One-way Transit | 22.75 | 3 | 182 | 987 | 131 | Post-Panamax | 79 | 299 | 296 | Inbound | 220 | 26.84 | 41004 | Nearshore | 32.7171 | -79.797 | 2021-11-26 03:40:36
NORTHERN MAGNITUDE | 255806077 | 10.4 | 20.13 | One-way Transit | 25 | 4 | 200 | 987 | 131 | Post-Panamax | 79 | 300 | 296 | Inbound | 220 | 26.84 | 41004 | Nearshore | 32.7187 | -79.8005 | 2021-11-26 03:41:42
NORTHERN MAGNITUDE | 255806077 | 10 | 20.13 | One-way Transit | 25 | 4 | 200 | 987 | 131 | Post-Panamax | 79 | 299 | 295 | Inbound | 220 | 26.84 | 41004 | Nearshore | 32.7197 | -79.8026 | 2021-11-26 03:42:28
NORTHERN MAGNITUDE | 255806077 | 9.4 | 20.13 | One-way Transit | 27.12 | 5 | 217 | 987 | 131 | Post-Panamax | 79 | 300 | 295 | Inbound | 220 | 26.84 | 41004 | Nearshore | 32.7212 | -79.8058 | 2021-11-26 03:43:37
NORTHERN MAGNITUDE | 255806077 | 9 | 20.13 | One-way Transit | 29.12 | 6 | 233 | 987 | 131 | Post-Panamax | 79 | 299 | 293 | Inbound | 220 | 26.84 | 41004 | Nearshore | 32.7225 | -79.8084 | 2021-11-26 03:44:37
NORTHERN MAGNITUDE | 255806077 | 8.7 | 22.37 | One-way Transit | 22.75 | 3 | 182 | 987 | 131 | Post-Panamax | 79 | 297 | 294 | Inbound | 230 | 26.84 | 41004 | Nearshore | 32.7233 | -79.8102 | 2021-11-26 03:45:18
COSCO EXCELLENCE | 477135600 | 13.5 | 20.13 | One-way Transit | 24.88 | 2 | 199 | 1200 | 157 | Post-Panamax | 71 | 116 | 118 | Outbound | 240 | 26.84 | 41004 | Nearshore | 32.7214 | -79.8075 | 2021-11-26 04:38:53
COSCO EXCELLENCE | 477135600 | 13.4 | 20.13 | One-way Transit | 24.88 | 2 | 199 | 1200 | 157 | Post-Panamax | 71 | 117 | 119 | Outbound | 240 | 26.84 | 41004 | Nearshore | 32.7197 | -79.8033 | 2021-11-26 04:39:58
COSCO EXCELLENCE | 477135600 | 13.1 | 20.13 | One-way Transit | 30 | 4 | 240 | 1200 | 157 | Post-Panamax | 71 | 118 | 122 | Outbound | 240 | 26.84 | 41004 | Nearshore | 32.7181 | -79.7996 | 2021-11-26 04:40:58
COSCO EXCELLENCE | 477135600 | 13.1 | 20.13 | One-way Transit | 27.5 | 3 | 220 | 1200 | 157 | Post-Panamax | 71 | 118 | 121 | Outbound | 240 | 26.84 | 41004 | Nearshore | 32.7163 | -79.7959 | 2021-11-26 04:41:58
COSCO EXCELLENCE | 477135600 | 13.2 | 20.13 | One-way Transit | 27.5 | 3 | 220 | 1200 | 157 | Post-Panamax | 71 | 119 | 122 | Outbound | 240 | 26.84 | 41004 | Nearshore | 32.7146 | -79.7923 | 2021-11-26 04:42:58
COSCO EXCELLENCE | 477135600 | 13.3 | 20.13 | One-way Transit | 27.5 | 3 | 220 | 1200 | 157 | Post-Panamax | 71 | 119 | 122 | Outbound | 240 | 26.84 | 41004 | Nearshore | 32.7133 | -79.7898 | 2021-11-26 04:43:39
COSCO EXCELLENCE | 477135600 | 13.8 | 20.13 | One-way Transit | 24.88 | 2 | 199 | 1200 | 157 | Post-Panamax | 71 | 120 | 122 | Outbound | 240 | 26.84 | 41004 | Nearshore | 32.7114 | -79.7859 | 2021-11-26 04:44:39
COSCO EXCELLENCE | 477135600 | 14.3 | 22.37 | One-way Transit | 22.25 | 1 | 178 | 1200 | 157 | Post-Panamax | 71 | 121 | 122 | Outbound | 240 | 26.84 | 41004 | Nearshore | 32.7095 | -79.7819 | 2021-11-26 04:45:39
COSCO EXCELLENCE | 477135600 | 14.5 | 22.37 | One-way Transit | 19.62 | 0 | 157 | 1200 | 157 | Post-Panamax | 71 | 121 | 121 | Outbound | 240 | 26.84 | 41004 | Nearshore | 32.7075 | -79.7778 | 2021-11-26 04:46:38
COSCO EXCELLENCE | 477135600 | 15.1 | 22.37 | One-way Transit | 19.62 | 0 | 157 | 1200 | 157 | Post-Panamax | 71 | 121 | 121 | Outbound | 240 | 26.84 | 41004 | Nearshore | 32.7052 | -79.7732 | 2021-11-26 04:47:44
COSCO EXCELLENCE | 477135600 | 15.4 | 22.37 | One-way Transit | 22.25 | 1 | 178 | 1200 | 157 | Post-Panamax | 71 | 120 | 121 | Outbound | 240 | 26.84 | 41004 | Nearshore | 32.7032 | -79.769 | 2021-11-26 04:48:44
COSCO EXCELLENCE | 477135600 | 15.6 | 22.37 | One-way Transit | 22.25 | 1 | 178 | 1200 | 157 | Post-Panamax | 71 | 120 | 121 | Outbound | 240 | 26.84 | 41004 | Nearshore | 32.701 | -79.7645 | 2021-11-26 04:49:44
COSCO EXCELLENCE | 477135600 | 15.7 | 22.37 | One-way Transit | 22.25 | 1 | 178 | 1200 | 157 | Post-Panamax | 71 | 121 | 122 | Outbound | 240 | 26.84 | 41004 | Nearshore | 32.6993 | -79.761 | 2021-11-26 04:50:34
COSCO EXCELLENCE | 477135600 | 15.9 | 22.37 | One-way Transit | 19.62 | 0 | 157 | 1200 | 157 | Post-Panamax | 71 | 121 | 121 | Outbound | 240 | 26.84 | 41004 | Nearshore | 32.6971 | -79.7565 | 2021-11-26 04:51:33
COSCO EXCELLENCE | 477135600 | 16.2 | 22.37 | One-way Transit | 19.62 | 0 | 157 | 1200 | 157 | Post-Panamax | 71 | 120 | 120 | Outbound | 240 | 26.84 | 41004 | Nearshore | 32.6949 | -79.752 | 2021-11-26 04:52:33
COSCO EXCELLENCE | 477135600 | 16.4 | 22.37 | One-way Transit | 22.25 | 1 | 178 | 1200 | 157 | Post-Panamax | 71 | 119 | 120 | Outbound | 240 | 26.84 | 41004 | Nearshore | 32.6922 | -79.7461 | 2021-11-26 04:53:50
COSCO EXCELLENCE | 477135600 | 16.5 | 22.37 | One-way Transit | 22.25 | 1 | 178 | 1200 | 157 | Post-Panamax | 71 | 119 | 120 | Outbound | 240 | 26.84 | 41004 | Offshore | 32.6897 | -79.7409 | 2021-11-26 04:54:56
COSCO EXCELLENCE | 477135600 | 16.6 | 22.37 | One-way Transit | 19.62 | 0 | 157 | 1200 | 157 | Post-Panamax | 71 | 120 | 120 | Outbound | 240 | 29.08 | 41004 | Offshore | 32.6882 | -79.7377 | 2021-11-26 04:55:39
COSCO EXCELLENCE | 477135600 | 16.6 | 22.37 | One-way Transit | 27.5 | 3 | 220 | 1200 | 157 | Post-Panamax | 71 | 118 | 121 | Outbound | 240 | 29.08 | 41004 | Offshore | 32.6854 | -79.7317 | 2021-11-26 04:56:56
COSCO EXCELLENCE | 477135600 | 16.7 | 22.37 | One-way Transit | 19.62 | 0 | 157 | 1200 | 157 | Post-Panamax | 71 | 120 | 120 | Outbound | 240 | 29.08 | 41004 | Offshore | 32.6837 | -79.728 | 2021-11-26 04:57:45
COSCO EXCELLENCE | 477135600 | 16.6 | 22.37 | One-way Transit | 24.88 | 2 | 199 | 1200 | 157 | Post-Panamax | 71 | 121 | 123 | Outbound | 240 | 29.08 | 41004 | Offshore | 32.6814 | -79.7234 | 2021-11-26 04:58:45
COSCO EXCELLENCE | 477135600 | 16.7 | 22.37 | One-way Transit | 24.88 | 2 | 199 | 1200 | 157 | Post-Panamax | 71 | 120 | 122 | Outbound | 240 | 29.08 | 41004 | Offshore | 32.679 | -79.7188 | 2021-11-26 04:59:45
COSCO EXCELLENCE | 477135600 | 16.8 | 22.37 | One-way Transit | 24.88 | 2 | 199 | 1200 | 157 | Post-Panamax | 71 | 120 | 122 | Outbound | 240 | 29.08 | 41004 | Offshore | 32.6768 | -79.7143 | 2021-11-26 05:00:45
COSCO EXCELLENCE | 477135600 | 16.8 | 22.37 | One-way Transit | 22.25 | 1 | 178 | 1200 | 157 | Post-Panamax | 71 | 119 | 120 | Outbound | 240 | 29.08 | 41004 | Offshore | 32.6743 | -79.7091 | 2021-11-26 05:01:51
COSCO EXCELLENCE | 477135600 | 16.9 | 22.37 | One-way Transit | 24.88 | 2 | 199 | 1200 | 157 | Post-Panamax | 71 | 118 | 120 | Outbound | 240 | 29.08 | 41004 | Offshore | 32.6722 | -79.7045 | 2021-11-26 05:02:51
COSCO EXCELLENCE | 477135600 | 16.9 | 22.37 | One-way Transit | 22.25 | 1 | 178 | 1200 | 157 | Post-Panamax | 71 | 119 | 120 | Outbound | 240 | 29.08 | 41004 | Offshore | 32.6704 | -79.7007 | 2021-11-26 05:03:39
COSCO EXCELLENCE | 477135600 | 16.9 | 22.37 | One-way Transit | 24.88 | 2 | 199 | 1200 | 157 | Post-Panamax | 71 | 118 | 120 | Outbound | 240 | 29.08 | 41004 | Offshore | 32.6689 | -79.6973 | 2021-11-26 05:04:21
AS PALINA | 636091130 | 12.8 | 24.61 | One-way Transit | 14.6 | 4 | 146 | 689 | 98 | Panamax | 74 | 297 | 293 | Inbound | 250 | 31.32 | 41004 | Offshore | 32.6685 | -79.6965 | 2021-11-26 09:03:24
AS PALINA | 636091130 | 12.9 | 24.61 | One-way Transit | 16.9 | 6 | 169 | 689 | 98 | Panamax | 74 | 298 | 292 | Inbound | 250 | 31.32 | 41004 | Offshore | 32.6695 | -79.6988 | 2021-11-26 09:04:04
AS PALINA | 636091130 | 13.2 | 24.61 | One-way Transit | 14.6 | 4 | 146 | 689 | 98 | Panamax | 74 | 298 | 294 | Inbound | 250 | 29.08 | 41004 | Offshore | 32.6722 | -79.7045 | 2021-11-26 09:05:33
AS PALINA | 636091130 | 13.4 | 24.61 | One-way Transit | 15.8 | 5 | 158 | 689 | 98 | Panamax | 74 | 299 | 294 | Inbound | 250 | 29.08 | 41004 | Offshore | 32.674 | -79.7083 | 2021-11-26 09:06:33
AS PALINA | 636091130 | 13.7 | 24.61 | One-way Transit | 16.9 | 6 | 169 | 689 | 98 | Panamax | 74 | 300 | 294 | Inbound | 250 | 29.08 | 41004 | Offshore | 32.6752 | -79.711 | 2021-11-26 09:07:14
AS PALINA | 636091130 | 14 | 24.61 | One-way Transit | 16.9 | 6 | 169 | 689 | 98 | Panamax | 74 | 300 | 294 | Inbound | 250 | 29.08 | 41004 | Offshore | 32.6777 | -79.7162 | 2021-11-26 09:08:33
AS PALINA | 636091130 | 14.2 | 24.61 | One-way Transit | 16.9 | 6 | 169 | 689 | 98 | Panamax | 74 | 300 | 294 | Inbound | 250 | 29.08 | 41004 | Offshore | 32.68 | -79.721 | 2021-11-26 09:09:43
AS PALINA | 636091130 | 14.3 | 24.61 | One-way Transit | 15.8 | 5 | 158 | 689 | 98 | Panamax | 74 | 299 | 294 | Inbound | 250 | 29.08 | 41004 | Offshore | 32.6808 | -79.723 | 2021-11-26 09:10:14
AS PALINA | 636091130 | 14.9 | 24.61 | One-way Transit | 15.8 | 5 | 158 | 689 | 98 | Panamax | 74 | 300 | 295 | Inbound | 250 | 29.08 | 41004 | Offshore | 32.6838 | -79.7293 | 2021-11-26 09:11:43
AS PALINA | 636091130 | 15.1 | 24.61 | One-way Transit | 16.9 | 6 | 169 | 689 | 98 | Panamax | 74 | 303 | 297 | Inbound | 250 | 29.08 | 41004 | Offshore | 32.6878 | -79.7373 | 2021-11-26 09:13:38
AS PALINA | 636091130 | 15 | 24.61 | One-way Transit | 16.9 | 6 | 169 | 689 | 98 | Panamax | 74 | 303 | 297 | Inbound | 250 | 29.08 | 41004 | Nearshore | 32.6905 | -79.7425 | 2021-11-26 09:14:50
AS PALINA | 636091130 | 14.9 | 24.61 | One-way Transit | 14.6 | 4 | 146 | 689 | 98 | Panamax | 74 | 299 | 295 | Inbound | 250 | 31.32 | 41004 | Nearshore | 32.6927 | -79.7467 | 2021-11-26 09:15:50
AS PALINA | 636091130 | 14.9 | 24.61 | One-way Transit | 16.9 | 6 | 169 | 689 | 98 | Panamax | 74 | 300 | 294 | Inbound | 250 | 31.32 | 41004 | Nearshore | 32.6948 | -79.7513 | 2021-11-26 09:16:56
AS PALINA | 636091130 | 14.9 | 24.61 | One-way Transit | 16.9 | 6 | 169 | 689 | 98 | Panamax | 74 | 300 | 294 | Inbound | 250 | 31.32 | 41004 | Nearshore | 32.6963 | -79.7543 | 2021-11-26 09:17:38
AS PALINA | 636091130 | 14.9 | 24.61 | One-way Transit | 15.8 | 5 | 158 | 689 | 98 | Panamax | 74 | 299 | 294 | Inbound | 250 | 31.32 | 41004 | Nearshore | 32.6985 | -79.759 | 2021-11-26 09:18:44
AS PALINA | 636091130 | 14.8 | 24.61 | One-way Transit | 15.8 | 5 | 158 | 689 | 98 | Panamax | 74 | 299 | 294 | Inbound | 250 | 31.32 | 41004 | Nearshore | 32.701 | -79.7642 | 2021-11-26 09:19:56
AS PALINA | 636091130 | 14.7 | 24.61 | One-way Transit | 16.9 | 6 | 169 | 689 | 98 | Panamax | 74 | 300 | 294 | Inbound | 250 | 31.32 | 41004 | Nearshore | 32.7022 | -79.7667 | 2021-11-26 09:20:32
AS PALINA | 636091130 | 14.7 | 24.61 | One-way Transit | 16.9 | 6 | 169 | 689 | 98 | Panamax | 74 | 300 | 294 | Inbound | 250 | 31.32 | 41004 | Nearshore | 32.7047 | -79.7717 | 2021-11-26 09:21:43
AS PALINA | 636091130 | 14.7 | 24.61 | One-way Transit | 15.8 | 5 | 158 | 689 | 98 | Panamax | 74 | 299 | 294 | Inbound | 250 | 31.32 | 41004 | Nearshore | 32.7068 | -79.7763 | 2021-11-26 09:22:49
AS PALINA | 636091130 | 14.8 | 24.61 | One-way Transit | 14.6 | 4 | 146 | 689 | 98 | Panamax | 74 | 298 | 294 | Inbound | 250 | 31.32 | 41004 | Nearshore | 32.7082 | -79.7793 | 2021-11-26 09:23:31
AS PALINA | 636091130 | 14.8 | 24.61 | One-way Transit | 14.6 | 4 | 146 | 689 | 98 | Panamax | 74 | 298 | 294 | Inbound | 250 | 31.32 | 41004 | Nearshore | 32.7108 | -79.785 | 2021-11-26 09:24:49
AS PALINA | 636091130 | 15 | 24.61 | One-way Transit | 13.4 | 3 | 134 | 689 | 98 | Panamax | 74 | 300 | 297 | Inbound | 250 | 31.32 | 41004 | Nearshore | 32.7128 | -79.7893 | 2021-11-26 09:25:49
AS PALINA | 636091130 | 14.8 | 24.61 | One-way Transit | 14.6 | 4 | 146 | 689 | 98 | Panamax | 74 | 301 | 297 | Inbound | 250 | 31.32 | 41004 | Nearshore | 32.7152 | -79.7938 | 2021-11-26 09:26:56
AS PALINA | 636091130 | 14.7 | 24.61 | One-way Transit | 13.4 | 3 | 134 | 689 | 98 | Panamax | 74 | 300 | 297 | Inbound | 250 | 31.32 | 41004 | Nearshore | 32.7162 | -79.796 | 2021-11-26 09:27:26
AS PALINA | 636091130 | 14.4 | 24.61 | One-way Transit | 15.8 | 5 | 158 | 689 | 98 | Panamax | 74 | 298 | 293 | Inbound | 250 | 31.32 | 41004 | Nearshore | 32.7188 | -79.8013 | 2021-11-26 09:28:44
AS PALINA | 636091130 | 14.5 | 24.61 | One-way Transit | 16.9 | 6 | 169 | 689 | 98 | Panamax | 74 | 299 | 293 | Inbound | 250 | 31.32 | 41004 | Nearshore | 32.7198 | -79.8035 | 2021-11-26 09:29:13
AS PALINA | 636091130 | 14.3 | 24.61 | One-way Transit | 14.6 | 4 | 146 | 689 | 98 | Panamax | 74 | 297 | 293 | Inbound | 250 | 31.32 | 41004 | Nearshore | 32.7222 | -79.809 | 2021-11-26 09:30:31
CMA CGM MUSSET | 248247000 | 14.1 | 17.9 | One-way Transit | 22.75 | 3 | 182 | 984 | 131 | Post-Panamax | 70 | 299 | 296 | Inbound | 290 | 24.61 | 41004 | Offshore | 32.6701 | -79.7001 | 2021-11-26 16:35:58
CMA CGM MUSSET | 248247000 | 14.1 | 17.9 | One-way Transit | 16.38 | 0 | 131 | 984 | 131 | Post-Panamax | 70 | 298 | 298 | Inbound | 290 | 24.61 | 41004 | Offshore | 32.6714 | -79.703 | 2021-11-26 16:36:40
CMA CGM MUSSET | 248247000 | 14.1 | 17.9 | One-way Transit | 18.5 | 1 | 148 | 984 | 131 | Post-Panamax | 70 | 299 | 298 | Inbound | 290 | 24.61 | 41004 | Offshore | 32.6735 | -79.7073 | 2021-11-26 16:37:46
CMA CGM MUSSET | 248247000 | 14.1 | 17.9 | One-way Transit | 20.62 | 2 | 165 | 984 | 131 | Post-Panamax | 70 | 300 | 298 | Inbound | 290 | 24.61 | 41004 | Offshore | 32.675 | -79.7102 | 2021-11-26 16:38:28
CMA CGM MUSSET | 248247000 | 14.1 | 17.9 | One-way Transit | 20.62 | 2 | 165 | 984 | 131 | Post-Panamax | 70 | 300 | 298 | Inbound | 290 | 24.61 | 41004 | Offshore | 32.6761 | -79.7126 | 2021-11-26 16:39:05
CMA CGM MUSSET | 248247000 | 14.1 | 17.9 | One-way Transit | 20.62 | 2 | 165 | 984 | 131 | Post-Panamax | 70 | 300 | 298 | Inbound | 290 | 24.61 | 41004 | Offshore | 32.6795 | -79.7194 | 2021-11-26 16:40:46
CMA CGM MUSSET | 248247000 | 14.1 | 17.9 | One-way Transit | 18.5 | 1 | 148 | 984 | 131 | Post-Panamax | 70 | 299 | 298 | Inbound | 290 | 24.61 | 41004 | Offshore | 32.6805 | -79.7215 | 2021-11-26 16:41:16
CMA CGM MUSSET | 248247000 | 14 | 17.9 | One-way Transit | 18.5 | 1 | 148 | 984 | 131 | Post-Panamax | 70 | 299 | 298 | Inbound | 290 | 24.61 | 41004 | Offshore | 32.683 | -79.7267 | 2021-11-26 16:42:35
CMA CGM MUSSET | 248247000 | 14 | 22.37 | One-way Transit | 18.5 | 1 | 148 | 984 | 131 | Post-Panamax | 70 | 297 | 296 | Inbound | 290 | 26.84 | 41004 | Offshore | 32.6895 | -79.7404 | 2021-11-26 16:45:58
CMA CGM MUSSET | 248247000 | 14 | 22.37 | One-way Transit | 18.5 | 1 | 148 | 984 | 131 | Post-Panamax | 70 | 297 | 296 | Inbound | 290 | 26.84 | 41004 | Nearshore | 32.6913 | -79.7446 | 2021-11-26 16:46:59
CMA CGM MUSSET | 248247000 | 14 | 22.37 | One-way Transit | 18.5 | 1 | 148 | 984 | 131 | Post-Panamax | 70 | 297 | 296 | Inbound | 290 | 26.84 | 41004 | Nearshore | 32.6927 | -79.7477 | 2021-11-26 16:47:46
CMA CGM MUSSET | 248247000 | 14.1 | 22.37 | One-way Transit | 18.5 | 1 | 148 | 984 | 131 | Post-Panamax | 70 | 299 | 298 | Inbound | 290 | 26.84 | 41004 | Nearshore | 32.6946 | -79.7519 | 2021-11-26 16:48:46
CMA CGM MUSSET | 248247000 | 14.1 | 22.37 | One-way Transit | 18.5 | 1 | 148 | 984 | 131 | Post-Panamax | 70 | 299 | 298 | Inbound | 290 | 26.84 | 41004 | Nearshore | 32.6966 | -79.7558 | 2021-11-26 16:49:46
CMA CGM MUSSET | 248247000 | 14.1 | 22.37 | One-way Transit | 20.62 | 2 | 165 | 984 | 131 | Post-Panamax | 70 | 300 | 298 | Inbound | 290 | 26.84 | 41004 | Nearshore | 32.6986 | -79.7599 | 2021-11-26 16:50:46
CMA CGM MUSSET | 248247000 | 14.1 | 22.37 | One-way Transit | 18.5 | 1 | 148 | 984 | 131 | Post-Panamax | 70 | 299 | 298 | Inbound | 290 | 26.84 | 41004 | Nearshore | 32.7005 | -79.764 | 2021-11-26 16:51:46
CMA CGM MUSSET | 248247000 | 14.1 | 22.37 | One-way Transit | 18.5 | 1 | 148 | 984 | 131 | Post-Panamax | 70 | 299 | 298 | Inbound | 290 | 26.84 | 41004 | Nearshore | 32.7026 | -79.7684 | 2021-11-26 16:52:52
CMA CGM MUSSET | 248247000 | 14.1 | 22.37 | One-way Transit | 20.62 | 2 | 165 | 984 | 131 | Post-Panamax | 70 | 300 | 298 | Inbound | 290 | 26.84 | 41004 | Nearshore | 32.7046 | -79.7725 | 2021-11-26 16:53:52
CMA CGM MUSSET | 248247000 | 14.1 | 22.37 | One-way Transit | 18.5 | 1 | 148 | 984 | 131 | Post-Panamax | 70 | 299 | 298 | Inbound | 290 | 26.84 | 41004 | Nearshore | 32.7062 | -79.7758 | 2021-11-26 16:54:41
CMA CGM MUSSET | 248247000 | 14.1 | 20.13 | One-way Transit | 20.62 | 2 | 165 | 984 | 131 | Post-Panamax | 70 | 302 | 300 | Inbound | 300 | 24.61 | 41004 | Nearshore | 32.7086 | -79.7805 | 2021-11-26 16:55:53
CMA CGM MUSSET | 248247000 | 14.1 | 20.13 | One-way Transit | 18.5 | 1 | 148 | 984 | 131 | Post-Panamax | 70 | 301 | 300 | Inbound | 300 | 24.61 | 41004 | Nearshore | 32.7108 | -79.7849 | 2021-11-26 16:56:58
CMA CGM MUSSET | 248247000 | 13.9 | 20.13 | One-way Transit | 22.75 | 3 | 182 | 984 | 131 | Post-Panamax | 70 | 301 | 298 | Inbound | 300 | 24.61 | 41004 | Nearshore | 32.7127 | -79.7887 | 2021-11-26 16:57:58
CMA CGM MUSSET | 248247000 | 13.4 | 20.13 | One-way Transit | 18.5 | 1 | 148 | 984 | 131 | Post-Panamax | 70 | 297 | 296 | Inbound | 300 | 24.61 | 41004 | Nearshore | 32.7146 | -79.7927 | 2021-11-26 16:58:58
CMA CGM MUSSET | 248247000 | 13.2 | 20.13 | One-way Transit | 18.5 | 1 | 148 | 984 | 131 | Post-Panamax | 70 | 298 | 297 | Inbound | 300 | 24.61 | 41004 | Nearshore | 32.7156 | -79.7951 | 2021-11-26 16:59:35
CMA CGM MUSSET | 248247000 | 13.5 | 20.13 | One-way Transit | 18.5 | 1 | 148 | 984 | 131 | Post-Panamax | 70 | 298 | 297 | Inbound | 300 | 24.61 | 41004 | Nearshore | 32.7178 | -79.7997 | 2021-11-26 17:00:46
CMA CGM MUSSET | 248247000 | 13.9 | 20.13 | One-way Transit | 18.5 | 1 | 148 | 984 | 131 | Post-Panamax | 70 | 298 | 297 | Inbound | 300 | 24.61 | 41004 | Nearshore | 32.7196 | -79.8037 | 2021-11-26 17:01:46
CMA CGM MUSSET | 248247000 | 14.2 | 20.13 | One-way Transit | 20.62 | 2 | 165 | 984 | 131 | Post-Panamax | 70 | 299 | 297 | Inbound | 300 | 24.61 | 41004 | Nearshore | 32.7218 | -79.8082 | 2021-11-26 17:02:53
CMA CGM MUSSET | 248247000 | 14.3 | 20.13 | One-way Transit | 20.62 | 2 | 165 | 984 | 131 | Post-Panamax | 70 | 298 | 296 | Inbound | 300 | 24.61 | 41004 | Nearshore | 32.7228 | -79.8106 | 2021-11-26 17:03:26
COLORADO EXPRESS | 369215000 | 13.5 | 20.13 | One-way Transit | 22.88 | 3 | 183 | 1004 | 131 | Post-Panamax | 70 | 117 | 120 | Outbound | 300 | 24.61 | 41004 | Nearshore | 32.7232 | -79.8101 | 2021-11-26 17:45:30
COLORADO EXPRESS | 369215000 | 13.6 | 20.13 | One-way Transit | 25.12 | 4 | 201 | 1004 | 131 | Post-Panamax | 70 | 119 | 123 | Outbound | 300 | 24.61 | 41004 | Nearshore | 32.7197 | -79.8022 | 2021-11-26 17:47:30
COLORADO EXPRESS | 369215000 | 13.5 | 20.13 | One-way Transit | 20.75 | 2 | 166 | 1004 | 131 | Post-Panamax | 70 | 120 | 122 | Outbound | 300 | 24.61 | 41004 | Nearshore | 32.7178 | -79.7984 | 2021-11-26 17:48:30
COLORADO EXPRESS | 369215000 | 13.9 | 20.13 | One-way Transit | 20.75 | 2 | 166 | 1004 | 131 | Post-Panamax | 70 | 120 | 122 | Outbound | 300 | 24.61 | 41004 | Nearshore | 32.7165 | -79.7958 | 2021-11-26 17:49:10
COLORADO EXPRESS | 369215000 | 14.8 | 20.13 | One-way Transit | 20.75 | 2 | 166 | 1004 | 131 | Post-Panamax | 70 | 121 | 123 | Outbound | 300 | 24.61 | 41004 | Nearshore | 32.7145 | -79.7917 | 2021-11-26 17:50:10
COLORADO EXPRESS | 369215000 | 15.4 | 20.13 | One-way Transit | 18.62 | 1 | 149 | 1004 | 131 | Post-Panamax | 70 | 122 | 123 | Outbound | 300 | 24.61 | 41004 | Nearshore | 32.7123 | -79.7874 | 2021-11-26 17:51:10
COLORADO EXPRESS | 369215000 | 16.1 | 20.13 | One-way Transit | 20.75 | 2 | 166 | 1004 | 131 | Post-Panamax | 70 | 120 | 122 | Outbound | 300 | 24.61 | 41004 | Nearshore | 32.709 | -79.7806 | 2021-11-26 17:52:39
COLORADO EXPRESS | 369215000 | 16.2 | 20.13 | One-way Transit | 20.75 | 2 | 166 | 1004 | 131 | Post-Panamax | 70 | 120 | 122 | Outbound | 300 | 24.61 | 41004 | Nearshore | 32.7078 | -79.7783 | 2021-11-26 17:53:10
COLORADO EXPRESS | 369215000 | 16.9 | 20.13 | One-way Transit | 18.62 | 1 | 149 | 1004 | 131 | Post-Panamax | 70 | 121 | 122 | Outbound | 300 | 24.61 | 41004 | Nearshore | 32.7039 | -79.7704 | 2021-11-26 17:54:50
COLORADO EXPRESS | 369215000 | 17.2 | 17.9 | One-way Transit | 18.62 | 1 | 149 | 1004 | 131 | Post-Panamax | 70 | 121 | 122 | Outbound | 310 | 24.61 | 41004 | Nearshore | 32.7015 | -79.7656 | 2021-11-26 17:55:50
COLORADO EXPRESS | 369215000 | 17.5 | 17.9 | One-way Transit | 22.88 | 3 | 183 | 1004 | 131 | Post-Panamax | 70 | 120 | 123 | Outbound | 310 | 24.61 | 41004 | Nearshore | 32.699 | -79.7606 | 2021-11-26 17:56:50
COLORADO EXPRESS | 369215000 | 17.5 | 17.9 | One-way Transit | 20.75 | 2 | 166 | 1004 | 131 | Post-Panamax | 70 | 120 | 122 | Outbound | 310 | 24.61 | 41004 | Nearshore | 32.6963 | -79.7552 | 2021-11-26 17:57:56
COLORADO EXPRESS | 369215000 | 17.7 | 17.9 | One-way Transit | 18.62 | 1 | 149 | 1004 | 131 | Post-Panamax | 70 | 120 | 121 | Outbound | 310 | 24.61 | 41004 | Nearshore | 32.6938 | -79.7502 | 2021-11-26 17:58:56
COLORADO EXPRESS | 369215000 | 17.8 | 17.9 | One-way Transit | 18.62 | 1 | 149 | 1004 | 131 | Post-Panamax | 70 | 120 | 121 | Outbound | 310 | 24.61 | 41004 | Nearshore | 32.6914 | -79.7451 | 2021-11-26 17:59:56
COLORADO EXPRESS | 369215000 | 17.9 | 17.9 | One-way Transit | 18.62 | 1 | 149 | 1004 | 131 | Post-Panamax | 70 | 120 | 121 | Outbound | 310 | 24.61 | 41004 | Offshore | 32.6889 | -79.74 | 2021-11-26 18:00:56
COLORADO EXPRESS | 369215000 | 17.7 | 17.9 | One-way Transit | 20.75 | 2 | 166 | 1004 | 131 | Post-Panamax | 70 | 118 | 120 | Outbound | 310 | 24.61 | 41004 | Offshore | 32.687 | -79.736 | 2021-11-26 18:01:43
COLORADO EXPRESS | 369215000 | 17.5 | 17.9 | One-way Transit | 18.62 | 1 | 149 | 1004 | 131 | Post-Panamax | 70 | 119 | 120 | Outbound | 310 | 24.61 | 41004 | Offshore | 32.6844 | -79.7302 | 2021-11-26 18:02:50
COLORADO EXPRESS | 369215000 | 17.1 | 17.9 | One-way Transit | 20.75 | 2 | 166 | 1004 | 131 | Post-Panamax | 70 | 118 | 120 | Outbound | 310 | 24.61 | 41004 | Offshore | 32.6833 | -79.7277 | 2021-11-26 18:03:20
COLORADO EXPRESS | 369215000 | 16 | 17.9 | One-way Transit | 20.75 | 2 | 166 | 1004 | 131 | Post-Panamax | 70 | 119 | 121 | Outbound | 310 | 24.61 | 41004 | Offshore | 32.6806 | -79.7221 | 2021-11-26 18:04:32
COLORADO EXPRESS | 369215000 | 14.6 | 17.9 | One-way Transit | 18.62 | 1 | 149 | 1004 | 131 | Post-Panamax | 70 | 119 | 120 | Outbound | 310 | 24.61 | 41004 | Offshore | 32.6784 | -79.7173 | 2021-11-26 18:05:37
COLORADO EXPRESS | 369215000 | 13.1 | 17.9 | One-way Transit | 22.88 | 3 | 183 | 1004 | 131 | Post-Panamax | 70 | 117 | 120 | Outbound | 310 | 24.61 | 41004 | Offshore | 32.6763 | -79.7125 | 2021-11-26 18:06:50
COLORADO EXPRESS | 369215000 | 12.1 | 17.9 | One-way Transit | 20.75 | 2 | 166 | 1004 | 131 | Post-Panamax | 70 | 118 | 120 | Outbound | 310 | 24.61 | 41004 | Offshore | 32.6745 | -79.7085 | 2021-11-26 18:07:56
COLORADO EXPRESS | 369215000 | 11.5 | 17.9 | One-way Transit | 20.75 | 2 | 166 | 1004 | 131 | Post-Panamax | 70 | 118 | 120 | Outbound | 310 | 24.61 | 41004 | Offshore | 32.6734 | -79.7061 | 2021-11-26 18:08:38
AS PALINA | 636091130 | 13.5 | 13.42 | One-way Transit | 11 | 1 | 110 | 689 | 98 | Panamax | 74 | 119 | 118 | Outbound | 320 | 20.13 | 41004 | Nearshore | 32.7225 | -79.8087 | 2021-11-26 21:11:24
AS PALINA | 636091130 | 13.2 | 13.42 | One-way Transit | 12.2 | 2 | 122 | 689 | 98 | Panamax | 74 | 120 | 118 | Outbound | 320 | 20.13 | 41004 | Nearshore | 32.7202 | -79.8037 | 2021-11-26 21:12:42
AS PALINA | 636091130 | 12.7 | 13.42 | One-way Transit | 11 | 1 | 110 | 689 | 98 | Panamax | 74 | 119 | 118 | Outbound | 320 | 20.13 | 41004 | Nearshore | 32.7185 | -79.8 | 2021-11-26 21:13:42
AS PALINA | 636091130 | 12.3 | 13.42 | One-way Transit | 12.2 | 2 | 122 | 689 | 98 | Panamax | 74 | 119 | 121 | Outbound | 320 | 20.13 | 41004 | Nearshore | 32.7168 | -79.7963 | 2021-11-26 21:14:42
AS PALINA | 636091130 | 12.2 | 13.42 | One-way Transit | 12.2 | 2 | 122 | 689 | 98 | Panamax | 74 | 124 | 122 | Outbound | 300 | 17.9 | 41004 | Nearshore | 32.7147 | -79.7925 | 2021-11-26 21:15:52
AS PALINA | 636091130 | 12 | 13.42 | One-way Transit | 11 | 1 | 110 | 689 | 98 | Panamax | 74 | 123 | 122 | Outbound | 300 | 17.9 | 41004 | Nearshore | 32.7137 | -79.7908 | 2021-11-26 21:16:21
AS PALINA | 636091130 | 12.2 | 13.42 | One-way Transit | 12.2 | 2 | 122 | 689 | 98 | Panamax | 74 | 123 | 121 | Outbound | 300 | 17.9 | 41004 | Nearshore | 32.711 | -79.7858 | 2021-11-26 21:17:52
AS PALINA | 636091130 | 13.3 | 13.42 | One-way Transit | 9.8 | 0 | 98 | 689 | 98 | Panamax | 74 | 120 | 120 | Outbound | 300 | 17.9 | 41004 | Nearshore | 32.7092 | -79.7822 | 2021-11-26 21:18:51
AS PALINA | 636091130 | 13.7 | 13.42 | One-way Transit | 12.2 | 2 | 122 | 689 | 98 | Panamax | 74 | 122 | 120 | Outbound | 300 | 17.9 | 41004 | Nearshore | 32.7078 | -79.7797 | 2021-11-26 21:19:31
AS PALINA | 636091130 | 14.2 | 13.42 | One-way Transit | 11 | 1 | 110 | 689 | 98 | Panamax | 74 | 121 | 120 | Outbound | 300 | 17.9 | 41004 | Nearshore | 32.7057 | -79.7755 | 2021-11-26 21:20:33
AS PALINA | 636091130 | 14.5 | 13.42 | One-way Transit | 11 | 1 | 110 | 689 | 98 | Panamax | 74 | 119 | 118 | Outbound | 300 | 17.9 | 41004 | Nearshore | 32.703 | -79.7702 | 2021-11-26 21:21:54
AS PALINA | 636091130 | 14.7 | 13.42 | One-way Transit | 11 | 1 | 110 | 689 | 98 | Panamax | 74 | 119 | 118 | Outbound | 300 | 17.9 | 41004 | Nearshore | 32.7008 | -79.7655 | 2021-11-26 21:23:00
AS PALINA | 636091130 | 14.7 | 13.42 | One-way Transit | 9.8 | 0 | 98 | 689 | 98 | Panamax | 74 | 118 | 118 | Outbound | 300 | 17.9 | 41004 | Nearshore | 32.6988 | -79.7613 | 2021-11-26 21:24:00
AS PALINA | 636091130 | 14.7 | 13.42 | One-way Transit | 11 | 1 | 110 | 689 | 98 | Panamax | 74 | 118 | 117 | Outbound | 310 | 17.9 | 41004 | Nearshore | 32.6968 | -79.757 | 2021-11-26 21:25:00
AS PALINA | 636091130 | 14.7 | 13.42 | One-way Transit | 11 | 1 | 110 | 689 | 98 | Panamax | 74 | 118 | 117 | Outbound | 310 | 17.9 | 41004 | Nearshore | 32.695 | -79.7528 | 2021-11-26 21:26:00
MSC TOMOKO | 354315000 | 13.3 | 11.18 | One-way Transit | 22.38 | 2 | 179 | 1089 | 141 | Post-Panamax | 0 | 119 | 117 | Outbound | 40 | 15.66 | 41004 | Nearshore | 32.7228 | -79.8104 | 2021-11-25 00:00:14
MSC TOMOKO | 354315000 | 12.5 | 11.18 | One-way Transit | 24.75 | 3 | 198 | 1089 | 141 | Post-Panamax | 0 | 120 | 117 | Outbound | 40 | 15.66 | 41004 | Nearshore | 32.7184 | -79.8013 | 2021-11-25 00:02:41
MSC TOMOKO | 354315000 | 12.1 | 11.18 | One-way Transit | 22.38 | 2 | 179 | 1089 | 141 | Post-Panamax | 0 | 118 | 116 | Outbound | 40 | 15.66 | 41004 | Nearshore | 32.7175 | -79.7993 | 2021-11-25 00:03:14
MSC TOMOKO | 354315000 | 15.9 | 8.95 | One-way Transit | 24.75 | 3 | 198 | 1089 | 141 | Post-Panamax | 0 | 120 | 117 | Outbound | 40 | 13.42 | 41004 | Nearshore | 32.6997 | -79.7635 | 2021-11-25 00:12:18
EDISON | 235082896 | 16 | 8.95 | One-way Transit | 19.62 | 0 | 157 | 1200 | 157 | Post-Panamax | 70 | 297 | 297 | Inbound | 70 | 15.66 | 41004 | Offshore | 32.6687 | -79.6971 | 2021-11-25 03:02:38
EDISON | 235082896 | 16.3 | 8.95 | One-way Transit | 22.25 | 1 | 178 | 1200 | 157 | Post-Panamax | 70 | 298 | 299 | Inbound | 70 | 15.66 | 41004 | Offshore | 32.6715 | -79.7031 | 2021-11-25 03:03:56
EDISON | 235082896 | 16.7 | 8.95 | One-way Transit | 22.25 | 1 | 178 | 1200 | 157 | Post-Panamax | 70 | 300 | 299 | Inbound | 70 | 15.66 | 41004 | Offshore | 32.6738 | -79.708 | 2021-11-25 03:04:56
EDISON | 235082896 | 16.8 | 8.95 | One-way Transit | 22.25 | 1 | 178 | 1200 | 157 | Post-Panamax | 70 | 300 | 299 | Inbound | 80 | 11.18 | 41004 | Offshore | 32.6752 | -79.7108 | 2021-11-25 03:05:31
EDISON | 235082896 | 17 | 8.95 | One-way Transit | 19.62 | 0 | 157 | 1200 | 157 | Post-Panamax | 70 | 300 | 300 | Inbound | 80 | 11.18 | 41004 | Offshore | 32.678 | -79.7166 | 2021-11-25 03:06:43
EDISON | 235082896 | 17.3 | 8.95 | One-way Transit | 19.62 | 0 | 157 | 1200 | 157 | Post-Panamax | 70 | 300 | 300 | Inbound | 80 | 11.18 | 41004 | Offshore | 32.6807 | -79.7221 | 2021-11-25 03:07:49
EDISON | 235082896 | 17.2 | 8.95 | One-way Transit | 19.62 | 0 | 157 | 1200 | 157 | Post-Panamax | 70 | 300 | 300 | Inbound | 80 | 11.18 | 41004 | Offshore | 32.6823 | -79.7254 | 2021-11-25 03:08:31
EDISON | 235082896 | 17.1 | 8.95 | One-way Transit | 19.62 | 0 | 157 | 1200 | 157 | Post-Panamax | 70 | 300 | 300 | Inbound | 80 | 11.18 | 41004 | Offshore | 32.6851 | -79.7309 | 2021-11-25 03:09:38
EDISON | 235082896 | 17.1 | 8.95 | One-way Transit | 22.25 | 1 | 178 | 1200 | 157 | Post-Panamax | 70 | 300 | 299 | Inbound | 80 | 11.18 | 41004 | Offshore | 32.6882 | -79.7372 | 2021-11-25 03:10:55
EDISON | 235082896 | 17.1 | 8.95 | One-way Transit | 19.62 | 0 | 157 | 1200 | 157 | Post-Panamax | 70 | 299 | 299 | Inbound | 80 | 11.18 | 41004 | Nearshore | 32.6905 | -79.742 | 2021-11-25 03:11:56
EDISON | 235082896 | 17.1 | 8.95 | One-way Transit | 19.62 | 0 | 157 | 1200 | 157 | Post-Panamax | 70 | 299 | 299 | Inbound | 80 | 11.18 | 41004 | Nearshore | 32.6951 | -79.7519 | 2021-11-25 03:13:55
EDISON | 235082896 | 17.1 | 8.95 | One-way Transit | 19.62 | 0 | 157 | 1200 | 157 | Post-Panamax | 70 | 299 | 299 | Inbound | 80 | 11.18 | 41004 | Nearshore | 32.6963 | -79.7543 | 2021-11-25 03:14:25
EDISON | 235082896 | 16.4 | 6.71 | One-way Transit | 19.62 | 0 | 157 | 1200 | 157 | Post-Panamax | 70 | 299 | 299 | Inbound | 100 | 13.42 | 41004 | Nearshore | 32.6993 | -79.7605 | 2021-11-25 03:15:44
EDISON | 235082896 | 15.6 | 6.71 | One-way Transit | 22.25 | 1 | 178 | 1200 | 157 | Post-Panamax | 70 | 300 | 299 | Inbound | 100 | 13.42 | 41004 | Nearshore | 32.7021 | -79.7664 | 2021-11-25 03:17:01
EDISON | 235082896 | 15.3 | 6.71 | One-way Transit | 19.62 | 0 | 157 | 1200 | 157 | Post-Panamax | 70 | 299 | 299 | Inbound | 100 | 13.42 | 41004 | Nearshore | 32.7032 | -79.7687 | 2021-11-25 03:17:31
EDISON | 235082896 | 14.2 | 6.71 | One-way Transit | 19.62 | 0 | 157 | 1200 | 157 | Post-Panamax | 70 | 299 | 299 | Inbound | 100 | 13.42 | 41004 | Nearshore | 32.7062 | -79.7749 | 2021-11-25 03:19:01
EDISON | 235082896 | 13.8 | 6.71 | One-way Transit | 19.62 | 0 | 157 | 1200 | 157 | Post-Panamax | 70 | 299 | 299 | Inbound | 100 | 13.42 | 41004 | Nearshore | 32.7071 | -79.7769 | 2021-11-25 03:19:31
EDISON | 235082896 | 12.8 | 6.71 | One-way Transit | 19.62 | 0 | 157 | 1200 | 157 | Post-Panamax | 70 | 299 | 299 | Inbound | 100 | 13.42 | 41004 | Nearshore | 32.7097 | -79.7822 | 2021-11-25 03:20:55
EDISON | 235082896 | 12.5 | 6.71 | One-way Transit | 22.25 | 1 | 178 | 1200 | 157 | Post-Panamax | 70 | 300 | 299 | Inbound | 100 | 13.42 | 41004 | Nearshore | 32.7105 | -79.784 | 2021-11-25 03:21:26
EDISON | 235082896 | 11.8 | 6.71 | One-way Transit | 19.62 | 0 | 157 | 1200 | 157 | Post-Panamax | 70 | 299 | 299 | Inbound | 100 | 13.42 | 41004 | Nearshore | 32.7126 | -79.7882 | 2021-11-25 03:22:38
EDISON | 235082896 | 11.2 | 6.71 | One-way Transit | 19.62 | 0 | 157 | 1200 | 157 | Post-Panamax | 70 | 299 | 299 | Inbound | 100 | 13.42 | 41004 | Nearshore | 32.7145 | -79.7923 | 2021-11-25 03:23:55
EDISON | 235082896 | 11 | 6.71 | One-way Transit | 22.25 | 1 | 178 | 1200 | 157 | Post-Panamax | 70 | 300 | 299 | Inbound | 100 | 13.42 | 41004 | Nearshore | 32.7153 | -79.7939 | 2021-11-25 03:24:26
EDISON | 235082896 | 10.7 | 8.95 | One-way Transit | 19.62 | 0 | 157 | 1200 | 157 | Post-Panamax | 70 | 299 | 299 | Inbound | 90 | 13.42 | 41004 | Nearshore | 32.7163 | -79.796 | 2021-11-25 03:25:05
EDISON | 235082896 | 10.5 | 8.95 | One-way Transit | 22.25 | 1 | 178 | 1200 | 157 | Post-Panamax | 70 | 301 | 300 | Inbound | 90 | 13.42 | 41004 | Nearshore | 32.7185 | -79.8005 | 2021-11-25 03:26:35
EDISON | 235082896 | 10.6 | 8.95 | One-way Transit | 22.25 | 1 | 178 | 1200 | 157 | Post-Panamax | 70 | 302 | 301 | Inbound | 90 | 13.42 | 41004 | Nearshore | 32.7203 | -79.804 | 2021-11-25 03:27:45
EDISON | 235082896 | 10.7 | 8.95 | One-way Transit | 22.25 | 1 | 178 | 1200 | 157 | Post-Panamax | 70 | 301 | 300 | Inbound | 90 | 13.42 | 41004 | Nearshore | 32.7218 | -79.807 | 2021-11-25 03:28:45
EDISON | 235082896 | 10.7 | 8.95 | One-way Transit | 19.62 | 0 | 157 | 1200 | 157 | Post-Panamax | 70 | 299 | 299 | Inbound | 90 | 13.42 | 41004 | Nearshore | 32.7233 | -79.8101 | 2021-11-25 03:29:46
MAERSK MONTANA | 367759000 | 11.9 | 8.95 | One-way Transit | 10.5 | 0 | 105 | 958 | 105 | Panamax | 74 | 114 | 114 | Outbound | 100 | 13.42 | 41004 | Nearshore | 32.7219 | -79.8105 | 2021-11-25 03:35:47
MAERSK MONTANA | 367759000 | 12 | 8.95 | One-way Transit | 12.2 | 1 | 122 | 958 | 105 | Panamax | 74 | 115 | 114 | Outbound | 100 | 13.42 | 41004 | Nearshore | 32.7204 | -79.8064 | 2021-11-25 03:36:56
MAERSK MONTANA | 367759000 | 12.1 | 8.95 | One-way Transit | 10.5 | 0 | 105 | 958 | 105 | Panamax | 74 | 114 | 114 | Outbound | 100 | 13.42 | 41004 | Nearshore | 32.719 | -79.8028 | 2021-11-25 03:37:56
MAERSK MONTANA | 367759000 | 12.2 | 8.95 | One-way Transit | 13.8 | 2 | 138 | 958 | 105 | Panamax | 74 | 113 | 115 | Outbound | 100 | 13.42 | 41004 | Nearshore | 32.7175 | -79.7991 | 2021-11-25 03:38:56
MAERSK MONTANA | 367759000 | 12.2 | 8.95 | One-way Transit | 10.5 | 0 | 105 | 958 | 105 | Panamax | 74 | 118 | 118 | Outbound | 100 | 13.42 | 41004 | Nearshore | 32.7159 | -79.7955 | 2021-11-25 03:39:56
MAERSK MONTANA | 367759000 | 12.7 | 8.95 | One-way Transit | 13.8 | 2 | 138 | 958 | 105 | Panamax | 74 | 120 | 118 | Outbound | 100 | 13.42 | 41004 | Nearshore | 32.7143 | -79.7919 | 2021-11-25 03:40:56
MAERSK MONTANA | 367759000 | 13.4 | 8.95 | One-way Transit | 12.2 | 1 | 122 | 958 | 105 | Panamax | 74 | 119 | 118 | Outbound | 100 | 13.42 | 41004 | Nearshore | 32.7131 | -79.7894 | 2021-11-25 03:41:36
MAERSK MONTANA | 367759000 | 14.2 | 8.95 | One-way Transit | 12.2 | 1 | 122 | 958 | 105 | Panamax | 74 | 119 | 118 | Outbound | 100 | 13.42 | 41004 | Nearshore | 32.7109 | -79.7849 | 2021-11-25 03:42:44
MAERSK MONTANA | 367759000 | 14.5 | 8.95 | One-way Transit | 13.8 | 2 | 138 | 958 | 105 | Panamax | 74 | 120 | 118 | Outbound | 100 | 13.42 | 41004 | Nearshore | 32.7099 | -79.7827 | 2021-11-25 03:43:16
MAERSK MONTANA | 367759000 | 15 | 8.95 | One-way Transit | 13.8 | 2 | 138 | 958 | 105 | Panamax | 74 | 120 | 118 | Outbound | 100 | 13.42 | 41004 | Nearshore | 32.7073 | -79.7772 | 2021-11-25 03:44:33
MAERSK MONTANA | 367759000 | 15.5 | 8.95 | One-way Transit | 12.2 | 1 | 122 | 958 | 105 | Panamax | 74 | 118 | 119 | Outbound | 90 | 15.66 | 41004 | Nearshore | 32.7047 | -79.7715 | 2021-11-25 03:45:50
MAERSK MONTANA | 367759000 | 15.7 | 8.95 | One-way Transit | 10.5 | 0 | 105 | 958 | 105 | Panamax | 74 | 120 | 120 | Outbound | 90 | 15.66 | 41004 | Nearshore | 32.7022 | -79.7667 | 2021-11-25 03:46:57
MAERSK MONTANA | 367759000 | 15.9 | 8.95 | One-way Transit | 13.8 | 2 | 138 | 958 | 105 | Panamax | 74 | 122 | 120 | Outbound | 90 | 15.66 | 41004 | Nearshore | 32.7006 | -79.7635 | 2021-11-25 03:47:39
MAERSK MONTANA | 367759000 | 16 | 8.95 | One-way Transit | 12.2 | 1 | 122 | 958 | 105 | Panamax | 74 | 121 | 120 | Outbound | 90 | 15.66 | 41004 | Nearshore | 32.6983 | -79.759 | 2021-11-25 03:48:39
CMA CGM LEO | 249888000 | 14.3 | 8.95 | One-way Transit | 24.12 | 2 | 193 | 1194 | 151 | Post-Panamax | 79 | 120 | 118 | Outbound | 110 | 11.18 | 41004 | Nearshore | 32.7226 | -79.8106 | 2021-11-25 04:17:29
CMA CGM LEO | 249888000 | 14.1 | 8.95 | One-way Transit | 21.5 | 1 | 172 | 1194 | 151 | Post-Panamax | 79 | 117 | 116 | Outbound | 110 | 11.18 | 41004 | Nearshore | 32.7204 | -79.8056 | 2021-11-25 04:18:41
CMA CGM LEO | 249888000 | 13.8 | 8.95 | One-way Transit | 21.5 | 1 | 172 | 1194 | 151 | Post-Panamax | 79 | 117 | 116 | Outbound | 110 | 11.18 | 41004 | Nearshore | 32.7181 | -79.8003 | 2021-11-25 04:19:58
CMA CGM LEO | 249888000 | 13.6 | 8.95 | One-way Transit | 18.88 | 0 | 151 | 1194 | 151 | Post-Panamax | 79 | 116 | 116 | Outbound | 110 | 11.18 | 41004 | Nearshore | 32.7171 | -79.7978 | 2021-11-25 04:20:35
CMA CGM LEO | 249888000 | 13.4 | 8.95 | One-way Transit | 24.12 | 2 | 193 | 1194 | 151 | Post-Panamax | 79 | 119 | 121 | Outbound | 110 | 11.18 | 41004 | Nearshore | 32.7154 | -79.7939 | 2021-11-25 04:21:35
CMA CGM LEO | 249888000 | 14 | 8.95 | One-way Transit | 21.5 | 1 | 172 | 1194 | 151 | Post-Panamax | 79 | 122 | 121 | Outbound | 110 | 11.18 | 41004 | Nearshore | 32.7128 | -79.7888 | 2021-11-25 04:22:52
CMA CGM LEO | 249888000 | 14.5 | 8.95 | One-way Transit | 18.88 | 0 | 151 | 1194 | 151 | Post-Panamax | 79 | 121 | 121 | Outbound | 110 | 11.18 | 41004 | Nearshore | 32.7105 | -79.7842 | 2021-11-25 04:24:01
CMA CGM LEO | 249888000 | 14.8 | 8.95 | One-way Transit | 21.5 | 1 | 172 | 1194 | 151 | Post-Panamax | 79 | 121 | 120 | Outbound | 110 | 11.18 | 41004 | Nearshore | 32.7087 | -79.7809 | 2021-11-25 04:24:48
CMA CGM LEO | 249888000 | 15.1 | 8.95 | One-way Transit | 18.88 | 0 | 151 | 1194 | 151 | Post-Panamax | 79 | 119 | 119 | Outbound | 110 | 15.66 | 41004 | Nearshore | 32.7067 | -79.7766 | 2021-11-25 04:25:48
CMA CGM LEO | 249888000 | 15.4 | 8.95 | One-way Transit | 18.88 | 0 | 151 | 1194 | 151 | Post-Panamax | 79 | 119 | 119 | Outbound | 110 | 15.66 | 41004 | Nearshore | 32.7046 | -79.7722 | 2021-11-25 04:26:48
CMA CGM LEO | 249888000 | 15.7 | 8.95 | One-way Transit | 21.5 | 1 | 172 | 1194 | 151 | Post-Panamax | 79 | 120 | 119 | Outbound | 110 | 15.66 | 41004 | Nearshore | 32.7022 | -79.7673 | 2021-11-25 04:27:54
CMA CGM LEO | 249888000 | 15.9 | 8.95 | One-way Transit | 18.88 | 0 | 151 | 1194 | 151 | Post-Panamax | 79 | 119 | 119 | Outbound | 110 | 15.66 | 41004 | Nearshore | 32.7001 | -79.7627 | 2021-11-25 04:28:55
CMA CGM LEO | 249888000 | 16 | 8.95 | One-way Transit | 21.5 | 1 | 172 | 1194 | 151 | Post-Panamax | 79 | 120 | 119 | Outbound | 110 | 15.66 | 41004 | Nearshore | 32.6979 | -79.7581 | 2021-11-25 04:29:55
CMA CGM LEO | 249888000 | 16.1 | 8.95 | One-way Transit | 18.88 | 0 | 151 | 1194 | 151 | Post-Panamax | 79 | 119 | 119 | Outbound | 110 | 15.66 | 41004 | Nearshore | 32.6957 | -79.7535 | 2021-11-25 04:30:55
CMA CGM LEO | 249888000 | 16.2 | 8.95 | One-way Transit | 21.5 | 1 | 172 | 1194 | 151 | Post-Panamax | 79 | 120 | 119 | Outbound | 110 | 15.66 | 41004 | Nearshore | 32.6946 | -79.7511 | 2021-11-25 04:31:25
CMA CGM LEO | 249888000 | 16.3 | 8.95 | One-way Transit | 18.88 | 0 | 151 | 1194 | 151 | Post-Panamax | 79 | 119 | 119 | Outbound | 110 | 15.66 | 41004 | Nearshore | 32.6906 | -79.7427 | 2021-11-25 04:33:13
CMA CGM LEO | 249888000 | 16.4 | 8.95 | One-way Transit | 18.88 | 0 | 151 | 1194 | 151 | Post-Panamax | 79 | 119 | 119 | Outbound | 110 | 15.66 | 41004 | Offshore | 32.687 | -79.7352 | 2021-11-25 04:34:48
CMA CGM LEO | 249888000 | 16.3 | 6.71 | One-way Transit | 18.88 | 0 | 151 | 1194 | 151 | Post-Panamax | 79 | 119 | 119 | Outbound | 110 | 13.42 | 41004 | Offshore | 32.6859 | -79.7328 | 2021-11-25 04:35:19
CMA CGM LEO | 249888000 | 16.4 | 6.71 | One-way Transit | 18.88 | 0 | 151 | 1194 | 151 | Post-Panamax | 79 | 119 | 119 | Outbound | 110 | 13.42 | 41004 | Offshore | 32.683 | -79.7267 | 2021-11-25 04:36:37
CMA CGM LEO | 249888000 | 16.4 | 6.71 | One-way Transit | 18.88 | 0 | 151 | 1194 | 151 | Post-Panamax | 79 | 119 | 119 | Outbound | 110 | 13.42 | 41004 | Offshore | 32.6803 | -79.7211 | 2021-11-25 04:37:48
CMA CGM LEO | 249888000 | 16.5 | 6.71 | One-way Transit | 21.5 | 1 | 172 | 1194 | 151 | Post-Panamax | 79 | 120 | 119 | Outbound | 110 | 13.42 | 41004 | Offshore | 32.6786 | -79.7173 | 2021-11-25 04:38:37
CMA CGM LEO | 249888000 | 16.5 | 6.71 | One-way Transit | 18.88 | 0 | 151 | 1194 | 151 | Post-Panamax | 79 | 119 | 119 | Outbound | 110 | 13.42 | 41004 | Offshore | 32.6763 | -79.7125 | 2021-11-25 04:39:37
CMA CGM LEO | 249888000 | 16.6 | 6.71 | One-way Transit | 18.88 | 0 | 151 | 1194 | 151 | Post-Panamax | 79 | 120 | 120 | Outbound | 110 | 13.42 | 41004 | Offshore | 32.6739 | -79.7073 | 2021-11-25 04:40:42
CMA CGM LEO | 249888000 | 16.6 | 6.71 | One-way Transit | 18.88 | 0 | 151 | 1194 | 151 | Post-Panamax | 79 | 120 | 120 | Outbound | 110 | 13.42 | 41004 | Offshore | 32.6716 | -79.7025 | 2021-11-25 04:41:42
CMA CGM LEO | 249888000 | 16.5 | 6.71 | One-way Transit | 18.88 | 0 | 151 | 1194 | 151 | Post-Panamax | 79 | 120 | 120 | Outbound | 110 | 13.42 | 41004 | Offshore | 32.6692 | -79.6978 | 2021-11-25 04:42:42
MSC CORUNA | 636092275 | 13 | 4.47 | One-way Transit | 17.7 | 3 | 177 | 886 | 131 | Panamax | 72 | 121 | 118 | Outbound | 240 | 8.95 | 41004 | Nearshore | 32.7227 | -79.8104 | 2021-11-25 12:05:26
MSC CORUNA | 636092275 | 13.4 | 4.47 | One-way Transit | 16.2 | 2 | 162 | 886 | 131 | Panamax | 72 | 118 | 116 | Outbound | 240 | 8.95 | 41004 | Nearshore | 32.7214 | -79.8078 | 2021-11-25 12:06:06
MSC CORUNA | 636092275 | 13.6 | 4.47 | One-way Transit | 14.6 | 1 | 146 | 886 | 131 | Panamax | 72 | 118 | 117 | Outbound | 240 | 8.95 | 41004 | Nearshore | 32.7197 | -79.8039 | 2021-11-25 12:07:06
MSC CORUNA | 636092275 | 13.6 | 4.47 | One-way Transit | 16.2 | 2 | 162 | 886 | 131 | Panamax | 72 | 118 | 116 | Outbound | 240 | 8.95 | 41004 | Nearshore | 32.717 | -79.798 | 2021-11-25 12:08:34
MSC CORUNA | 636092275 | 13.8 | 4.47 | One-way Transit | 13.1 | 0 | 131 | 886 | 131 | Panamax | 72 | 118 | 118 | Outbound | 240 | 8.95 | 41004 | Nearshore | 32.7149 | -79.7932 | 2021-11-25 12:09:45
MSC CORUNA | 636092275 | 13.8 | 4.47 | One-way Transit | 13.1 | 0 | 131 | 886 | 131 | Panamax | 72 | 120 | 120 | Outbound | 240 | 8.95 | 41004 | Nearshore | 32.714 | -79.7912 | 2021-11-25 12:10:16
MSC CORUNA | 636092275 | 13.8 | 4.47 | One-way Transit | 13.1 | 0 | 131 | 886 | 131 | Panamax | 72 | 120 | 120 | Outbound | 240 | 8.95 | 41004 | Nearshore | 32.712 | -79.7873 | 2021-11-25 12:11:16
MSC CORUNA | 636092275 | 13.9 | 4.47 | One-way Transit | 14.6 | 1 | 146 | 886 | 131 | Panamax | 72 | 120 | 119 | Outbound | 240 | 8.95 | 41004 | Nearshore | 32.7087 | -79.7808 | 2021-11-25 12:12:55
MSC CORUNA | 636092275 | 14 | 4.47 | One-way Transit | 16.2 | 2 | 162 | 886 | 131 | Panamax | 72 | 121 | 119 | Outbound | 240 | 8.95 | 41004 | Nearshore | 32.7067 | -79.7767 | 2021-11-25 12:13:56
MSC CORUNA | 636092275 | 14.4 | 4.47 | One-way Transit | 14.6 | 1 | 146 | 886 | 131 | Panamax | 72 | 120 | 119 | Outbound | 260 | 6.71 | 41004 | Nearshore | 32.7025 | -79.7683 | 2021-11-25 12:15:59
MSC CORUNA | 636092275 | 14.4 | 4.47 | One-way Transit | 14.6 | 1 | 146 | 886 | 131 | Panamax | 72 | 120 | 119 | Outbound | 260 | 6.71 | 41004 | Nearshore | 32.7015 | -79.7663 | 2021-11-25 12:16:29
MSC CORUNA | 636092275 | 14.5 | 4.47 | One-way Transit | 14.6 | 1 | 146 | 886 | 131 | Panamax | 72 | 120 | 119 | Outbound | 260 | 6.71 | 41004 | Nearshore | 32.6992 | -79.7617 | 2021-11-25 12:17:36
MSC CORUNA | 636092275 | 14.5 | 4.47 | One-way Transit | 16.2 | 2 | 162 | 886 | 131 | Panamax | 72 | 119 | 117 | Outbound | 260 | 6.71 | 41004 | Nearshore | 32.6966 | -79.7562 | 2021-11-25 12:18:53
MSC CORUNA | 636092275 | 14.5 | 4.47 | One-way Transit | 14.6 | 1 | 146 | 886 | 131 | Panamax | 72 | 118 | 117 | Outbound | 260 | 6.71 | 41004 | Nearshore | 32.6947 | -79.752 | 2021-11-25 12:19:53
MSC CORUNA | 636092275 | 14.6 | 4.47 | One-way Transit | 16.2 | 2 | 162 | 886 | 131 | Panamax | 72 | 119 | 117 | Outbound | 260 | 6.71 | 41004 | Nearshore | 32.6928 | -79.7477 | 2021-11-25 12:20:53
MSC CORUNA | 636092275 | 14.6 | 4.47 | One-way Transit | 16.2 | 2 | 162 | 886 | 131 | Panamax | 72 | 119 | 117 | Outbound | 260 | 6.71 | 41004 | Offshore | 32.6893 | -79.7402 | 2021-11-25 12:22:41
MSC CORUNA | 636092275 | 14.5 | 4.47 | One-way Transit | 14.6 | 1 | 146 | 886 | 131 | Panamax | 72 | 118 | 117 | Outbound | 260 | 6.71 | 41004 | Offshore | 32.6868 | -79.7347 | 2021-11-25 12:23:59
MSC CORUNA | 636092275 | 14.5 | 4.47 | One-way Transit | 13.1 | 0 | 131 | 886 | 131 | Panamax | 72 | 119 | 119 | Outbound | 260 | 6.71 | 41004 | Offshore | 32.6859 | -79.7325 | 2021-11-25 12:24:29
MSC CORUNA | 636092275 | 14.5 | 4.47 | One-way Transit | 13.1 | 0 | 131 | 886 | 131 | Panamax | 72 | 119 | 119 | Outbound | 280 | 6.71 | 41004 | Offshore | 32.6833 | -79.7271 | 2021-11-25 12:25:47
MSC CORUNA | 636092275 | 14.5 | 4.47 | One-way Transit | 14.6 | 1 | 146 | 886 | 131 | Panamax | 72 | 120 | 119 | Outbound | 280 | 6.71 | 41004 | Offshore | 32.6823 | -79.725 | 2021-11-25 12:26:18
MSC CORUNA | 636092275 | 14.5 | 4.47 | One-way Transit | 13.1 | 0 | 131 | 886 | 131 | Panamax | 72 | 119 | 119 | Outbound | 280 | 6.71 | 41004 | Offshore | 32.6791 | -79.7182 | 2021-11-25 12:27:53
MSC CORUNA | 636092275 | 14.5 | 4.47 | One-way Transit | 14.6 | 1 | 146 | 886 | 131 | Panamax | 72 | 119 | 118 | Outbound | 280 | 6.71 | 41004 | Offshore | 32.6771 | -79.7141 | 2021-11-25 12:28:53
MSC CORUNA | 636092275 | 14.5 | 4.47 | One-way Transit | 14.6 | 1 | 146 | 886 | 131 | Panamax | 72 | 120 | 119 | Outbound | 280 | 6.71 | 41004 | Offshore | 32.6751 | -79.7099 | 2021-11-25 12:29:53
MSC CORUNA | 636092275 | 14.6 | 4.47 | One-way Transit | 14.6 | 1 | 146 | 886 | 131 | Panamax | 72 | 120 | 119 | Outbound | 280 | 6.71 | 41004 | Offshore | 32.6731 | -79.7057 | 2021-11-25 12:30:53
MSC CORUNA | 636092275 | 14.5 | 4.47 | One-way Transit | 14.6 | 1 | 146 | 886 | 131 | Panamax | 72 | 120 | 119 | Outbound | 280 | 6.71 | 41004 | Offshore | 32.6709 | -79.7012 | 2021-11-25 12:31:59
MSC CORUNA | 636092275 | 14.5 | 4.47 | One-way Transit | 13.1 | 0 | 131 | 886 | 131 | Panamax | 72 | 120 | 120 | Outbound | 280 | 6.71 | 41004 | Offshore | 32.6689 | -79.697 | 2021-11-25 12:32:59
MSC VAISHNAVI | 636016431 | 16.8 | 6.71 | One-way Transit | 12.1 | 1 | 121 | 922 | 105 | Panamax | 79 | 300 | 299 | Inbound | 320 | 11.18 | 41004 | Offshore | 32.6742 | -79.7086 | 2021-11-25 15:35:55
MSC VAISHNAVI | 636016431 | 16.8 | 6.71 | One-way Transit | 12.1 | 1 | 121 | 922 | 105 | Panamax | 79 | 300 | 299 | Inbound | 320 | 11.18 | 41004 | Offshore | 32.6766 | -79.7134 | 2021-11-25 15:36:55
MSC VAISHNAVI | 636016431 | 16.8 | 6.71 | One-way Transit | 12.1 | 1 | 121 | 922 | 105 | Panamax | 79 | 300 | 299 | Inbound | 320 | 11.18 | 41004 | Offshore | 32.6782 | -79.7167 | 2021-11-25 15:37:36
MSC VAISHNAVI | 636016431 | 16.9 | 6.71 | One-way Transit | 12.1 | 1 | 121 | 922 | 105 | Panamax | 79 | 300 | 299 | Inbound | 320 | 11.18 | 41004 | Offshore | 32.68 | -79.7206 | 2021-11-25 15:38:24
MSC VAISHNAVI | 636016431 | 16.8 | 6.71 | One-way Transit | 12.1 | 1 | 121 | 922 | 105 | Panamax | 79 | 300 | 299 | Inbound | 320 | 11.18 | 41004 | Offshore | 32.6831 | -79.727 | 2021-11-25 15:39:42
MSC VAISHNAVI | 636016431 | 17 | 6.71 | One-way Transit | 10.5 | 0 | 105 | 922 | 105 | Panamax | 79 | 300 | 300 | Inbound | 320 | 11.18 | 41004 | Offshore | 32.6884 | -79.7381 | 2021-11-25 15:42:00
MSC VAISHNAVI | 636016431 | 17 | 6.71 | One-way Transit | 10.5 | 0 | 105 | 922 | 105 | Panamax | 79 | 300 | 300 | Inbound | 320 | 11.18 | 41004 | Offshore | 32.6896 | -79.7404 | 2021-11-25 15:42:30
MSC VAISHNAVI | 636016431 | 16.8 | 6.71 | One-way Transit | 10.5 | 0 | 105 | 922 | 105 | Panamax | 79 | 300 | 300 | Inbound | 320 | 11.18 | 41004 | Nearshore | 32.692 | -79.7453 | 2021-11-25 15:43:30
MSC VAISHNAVI | 636016431 | 16.8 | 6.71 | One-way Transit | 10.5 | 0 | 105 | 922 | 105 | Panamax | 79 | 300 | 300 | Inbound | 320 | 11.18 | 41004 | Nearshore | 32.6946 | -79.7506 | 2021-11-25 15:44:36
MSC VAISHNAVI | 636016431 | 16.8 | 4.47 | One-way Transit | 12.1 | 1 | 121 | 922 | 105 | Panamax | 79 | 301 | 300 | Inbound | 330 | 8.95 | 41004 | Nearshore | 32.697 | -79.7554 | 2021-11-25 15:45:36
MSC VAISHNAVI | 636016431 | 16.7 | 4.47 | One-way Transit | 10.5 | 0 | 105 | 922 | 105 | Panamax | 79 | 300 | 300 | Inbound | 330 | 8.95 | 41004 | Nearshore | 32.6994 | -79.7601 | 2021-11-25 15:46:36
MSC VAISHNAVI | 636016431 | 16.7 | 4.47 | One-way Transit | 10.5 | 0 | 105 | 922 | 105 | Panamax | 79 | 300 | 300 | Inbound | 330 | 8.95 | 41004 | Nearshore | 32.7018 | -79.7649 | 2021-11-25 15:47:36
MSC VAISHNAVI | 636016431 | 16.6 | 4.47 | One-way Transit | 12.1 | 1 | 121 | 922 | 105 | Panamax | 79 | 300 | 299 | Inbound | 330 | 8.95 | 41004 | Nearshore | 32.7043 | -79.7701 | 2021-11-25 15:48:42
MSC VAISHNAVI | 636016431 | 16.6 | 4.47 | One-way Transit | 10.5 | 0 | 105 | 922 | 105 | Panamax | 79 | 299 | 299 | Inbound | 330 | 8.95 | 41004 | Nearshore | 32.7071 | -79.7759 | 2021-11-25 15:49:54
MSC VAISHNAVI | 636016431 | 16.6 | 4.47 | One-way Transit | 12.1 | 1 | 121 | 922 | 105 | Panamax | 79 | 300 | 299 | Inbound | 330 | 8.95 | 41004 | Nearshore | 32.7096 | -79.7811 | 2021-11-25 15:51:00
MSC VAISHNAVI | 636016431 | 16.5 | 4.47 | One-way Transit | 10.5 | 0 | 105 | 922 | 105 | Panamax | 79 | 299 | 299 | Inbound | 330 | 8.95 | 41004 | Nearshore | 32.7111 | -79.7844 | 2021-11-25 15:51:42
MSC VAISHNAVI | 636016431 | 16.5 | 4.47 | One-way Transit | 12.1 | 1 | 121 | 922 | 105 | Panamax | 79 | 300 | 299 | Inbound | 330 | 8.95 | 41004 | Nearshore | 32.7136 | -79.7896 | 2021-11-25 15:52:48
MSC VAISHNAVI | 636016431 | 16.3 | 4.47 | One-way Transit | 10.5 | 0 | 105 | 922 | 105 | Panamax | 79 | 300 | 300 | Inbound | 330 | 8.95 | 41004 | Nearshore | 32.7159 | -79.7943 | 2021-11-25 15:53:48
MSC VAISHNAVI | 636016431 | 15.8 | 4.47 | One-way Transit | 12.1 | 1 | 121 | 922 | 105 | Panamax | 79 | 302 | 301 | Inbound | 330 | 8.95 | 41004 | Nearshore | 32.717 | -79.7967 | 2021-11-25 15:54:18
MSC VAISHNAVI | 636016431 | 13.7 | 6.71 | One-way Transit | 13.7 | 2 | 137 | 922 | 105 | Panamax | 79 | 297 | 295 | Inbound | 320 | 8.95 | 41004 | Nearshore | 32.7201 | -79.8029 | 2021-11-25 15:55:48
MSC VAISHNAVI | 636016431 | 12.6 | 6.71 | One-way Transit | 12.1 | 1 | 121 | 922 | 105 | Panamax | 79 | 296 | 295 | Inbound | 320 | 8.95 | 41004 | Nearshore | 32.7219 | -79.8071 | 2021-11-25 15:56:54
MSC CORUNA | 636092275 | 14.7 | 20.13 | One-way Transit | 14.6 | 1 | 146 | 886 | 131 | Panamax | 72 | 299 | 300 | Inbound | 350 | 26.84 | 41004 | Nearshore | 32.6923 | -79.7471 | 2021-11-24 00:05:34
MSC CORUNA | 636092275 | 14.9 | 20.13 | One-way Transit | 14.6 | 1 | 146 | 886 | 131 | Panamax | 72 | 299 | 300 | Inbound | 350 | 26.84 | 41004 | Nearshore | 32.6943 | -79.7514 | 2021-11-24 00:06:34
MSC CORUNA | 636092275 | 14.8 | 20.13 | One-way Transit | 13.1 | 0 | 131 | 886 | 131 | Panamax | 72 | 299 | 299 | Inbound | 350 | 26.84 | 41004 | Nearshore | 32.6964 | -79.7556 | 2021-11-24 00:07:34
MSC CORUNA | 636092275 | 14.8 | 20.13 | One-way Transit | 13.1 | 0 | 131 | 886 | 131 | Panamax | 72 | 300 | 300 | Inbound | 350 | 26.84 | 41004 | Nearshore | 32.6984 | -79.7599 | 2021-11-24 00:08:34
MSC CORUNA | 636092275 | 14.8 | 20.13 | One-way Transit | 14.6 | 1 | 146 | 886 | 131 | Panamax | 72 | 299 | 300 | Inbound | 350 | 26.84 | 41004 | Nearshore | 32.7005 | -79.7641 | 2021-11-24 00:09:34
MSC CORUNA | 636092275 | 14.8 | 20.13 | One-way Transit | 13.1 | 0 | 131 | 886 | 131 | Panamax | 72 | 300 | 300 | Inbound | 350 | 26.84 | 41004 | Nearshore | 32.7028 | -79.7689 | 2021-11-24 00:10:41
MSC CORUNA | 636092275 | 14.7 | 20.13 | One-way Transit | 13.1 | 0 | 131 | 886 | 131 | Panamax | 72 | 300 | 300 | Inbound | 350 | 26.84 | 41004 | Nearshore | 32.7054 | -79.7744 | 2021-11-24 00:11:58
MSC CORUNA | 636092275 | 14.5 | 20.13 | One-way Transit | 13.1 | 0 | 131 | 886 | 131 | Panamax | 72 | 300 | 300 | Inbound | 350 | 26.84 | 41004 | Nearshore | 32.7074 | -79.7785 | 2021-11-24 00:12:58
MSC CORUNA | 636092275 | 14.3 | 20.13 | One-way Transit | 14.6 | 1 | 146 | 886 | 131 | Panamax | 72 | 299 | 300 | Inbound | 350 | 26.84 | 41004 | Nearshore | 32.7084 | -79.7807 | 2021-11-24 00:13:28
MSC CORUNA | 636092275 | 13.7 | 20.13 | One-way Transit | 16.2 | 2 | 162 | 886 | 131 | Panamax | 72 | 299 | 301 | Inbound | 350 | 26.84 | 41004 | Nearshore | 32.7113 | -79.7867 | 2021-11-24 00:14:58
MSC CORUNA | 636092275 | 13.2 | 20.13 | One-way Transit | 14.6 | 1 | 146 | 886 | 131 | Panamax | 72 | 302 | 303 | Inbound | 350 | 26.84 | 41004 | Nearshore | 32.7132 | -79.7905 | 2021-11-24 00:15:58
MSC CORUNA | 636092275 | 13.2 | 20.13 | One-way Transit | 16.2 | 2 | 162 | 886 | 131 | Panamax | 72 | 303 | 301 | Inbound | 350 | 26.84 | 41004 | Nearshore | 32.7144 | -79.7927 | 2021-11-24 00:16:34
MSC CORUNA | 636092275 | 13.4 | 20.13 | One-way Transit | 14.6 | 1 | 146 | 886 | 131 | Panamax | 72 | 299 | 300 | Inbound | 350 | 26.84 | 41004 | Nearshore | 32.7166 | -79.7971 | 2021-11-24 00:17:43
MSC CORUNA | 636092275 | 13.8 | 20.13 | One-way Transit | 14.6 | 1 | 146 | 886 | 131 | Panamax | 72 | 297 | 298 | Inbound | 350 | 26.84 | 41004 | Nearshore | 32.7187 | -79.8016 | 2021-11-24 00:18:53
MSC CORUNA | 636092275 | 14.2 | 20.13 | One-way Transit | 14.6 | 1 | 146 | 886 | 131 | Panamax | 72 | 297 | 298 | Inbound | 350 | 26.84 | 41004 | Nearshore | 32.7205 | -79.8058 | 2021-11-24 00:19:53
MSC CORUNA | 636092275 | 14.4 | 20.13 | One-way Transit | 14.6 | 1 | 146 | 886 | 131 | Panamax | 72 | 297 | 298 | Inbound | 350 | 26.84 | 41004 | Nearshore | 32.7219 | -79.809 | 2021-11-24 00:20:40
SEALAND ILLINOIS | 477318700 | 14.6 | 20.13 | One-way Transit | 16.38 | 0 | 131 | 997 | 131 | Post-Panamax | 70 | 120 | 120 | Outbound | 350 | 24.61 | 41004 | Nearshore | 32.7223 | -79.8102 | 2021-11-24 01:03:32
SEALAND ILLINOIS | 477318700 | 14.5 | 20.13 | One-way Transit | 16.38 | 0 | 131 | 997 | 131 | Post-Panamax | 70 | 118 | 118 | Outbound | 350 | 24.61 | 41004 | Nearshore | 32.7213 | -79.808 | 2021-11-24 01:04:02
SEALAND ILLINOIS | 477318700 | 13.8 | 20.13 | One-way Transit | 18.5 | 1 | 148 | 997 | 131 | Post-Panamax | 70 | 115 | 116 | Outbound | 350 | 29.08 | 41004 | Nearshore | 32.7186 | -79.8018 | 2021-11-24 01:05:32
SEALAND ILLINOIS | 477318700 | 12.9 | 20.13 | One-way Transit | 18.5 | 1 | 148 | 997 | 131 | Post-Panamax | 70 | 118 | 117 | Outbound | 350 | 29.08 | 41004 | Nearshore | 32.7168 | -79.7975 | 2021-11-24 01:06:38
SEALAND ILLINOIS | 477318700 | 12.9 | 20.13 | One-way Transit | 16.38 | 0 | 131 | 997 | 131 | Post-Panamax | 70 | 120 | 120 | Outbound | 350 | 29.08 | 41004 | Nearshore | 32.7146 | -79.7927 | 2021-11-24 01:07:55
SEALAND ILLINOIS | 477318700 | 13.3 | 20.13 | One-way Transit | 18.5 | 1 | 148 | 997 | 131 | Post-Panamax | 70 | 119 | 120 | Outbound | 350 | 29.08 | 41004 | Nearshore | 32.7128 | -79.7889 | 2021-11-24 01:08:56
SEALAND ILLINOIS | 477318700 | 14.6 | 20.13 | One-way Transit | 16.38 | 0 | 131 | 997 | 131 | Post-Panamax | 70 | 120 | 120 | Outbound | 350 | 29.08 | 41004 | Nearshore | 32.7101 | -79.7835 | 2021-11-24 01:10:19
SEALAND ILLINOIS | 477318700 | 15.5 | 20.13 | One-way Transit | 16.38 | 0 | 131 | 997 | 131 | Post-Panamax | 70 | 120 | 120 | Outbound | 350 | 29.08 | 41004 | Nearshore | 32.7074 | -79.7779 | 2021-11-24 01:11:37
SEALAND ILLINOIS | 477318700 | 16 | 20.13 | One-way Transit | 16.38 | 0 | 131 | 997 | 131 | Post-Panamax | 70 | 120 | 120 | Outbound | 350 | 29.08 | 41004 | Nearshore | 32.7051 | -79.7734 | 2021-11-24 01:12:37
SEALAND ILLINOIS | 477318700 | 16.5 | 20.13 | One-way Transit | 16.38 | 0 | 131 | 997 | 131 | Post-Panamax | 70 | 120 | 120 | Outbound | 350 | 29.08 | 41004 | Nearshore | 32.7029 | -79.7687 | 2021-11-24 01:13:37
SEALAND ILLINOIS | 477318700 | 16.9 | 20.13 | One-way Transit | 16.38 | 0 | 131 | 997 | 131 | Post-Panamax | 70 | 120 | 120 | Outbound | 350 | 29.08 | 41004 | Nearshore | 32.7005 | -79.7639 | 2021-11-24 01:14:39
SEALAND ILLINOIS | 477318700 | 17.2 | 20.13 | One-way Transit | 18.5 | 1 | 148 | 997 | 131 | Post-Panamax | 70 | 121 | 120 | Outbound | 360 | 26.84 | 41004 | Nearshore | 32.6979 | -79.7586 | 2021-11-24 01:15:43
SEALAND ILLINOIS | 477318700 | 17.3 | 20.13 | One-way Transit | 16.38 | 0 | 131 | 997 | 131 | Post-Panamax | 70 | 120 | 120 | Outbound | 360 | 26.84 | 41004 | Nearshore | 32.6951 | -79.7527 | 2021-11-24 01:16:55
SEALAND ILLINOIS | 477318700 | 17.4 | 20.13 | One-way Transit | 18.5 | 1 | 148 | 997 | 131 | Post-Panamax | 70 | 118 | 119 | Outbound | 360 | 26.84 | 41004 | Nearshore | 32.6931 | -79.7487 | 2021-11-24 01:17:43
SEALAND ILLINOIS | 477318700 | 17.5 | 20.13 | One-way Transit | 16.38 | 0 | 131 | 997 | 131 | Post-Panamax | 70 | 119 | 119 | Outbound | 360 | 26.84 | 41004 | Nearshore | 32.6905 | -79.7431 | 2021-11-24 01:18:49
SEALAND ILLINOIS | 477318700 | 17.6 | 20.13 | One-way Transit | 16.38 | 0 | 131 | 997 | 131 | Post-Panamax | 70 | 119 | 119 | Outbound | 360 | 26.84 | 41004 | Offshore | 32.6881 | -79.7381 | 2021-11-24 01:19:55
SEALAND ILLINOIS | 477318700 | 17.6 | 20.13 | One-way Transit | 16.38 | 0 | 131 | 997 | 131 | Post-Panamax | 70 | 119 | 119 | Outbound | 360 | 26.84 | 41004 | Offshore | 32.6839 | -79.7291 | 2021-11-24 01:21:37
SEALAND ILLINOIS | 477318700 | 17.6 | 20.13 | One-way Transit | 16.38 | 0 | 131 | 997 | 131 | Post-Panamax | 70 | 119 | 119 | Outbound | 360 | 26.84 | 41004 | Offshore | 32.681 | -79.723 | 2021-11-24 01:22:49
SEALAND ILLINOIS | 477318700 | 17.7 | 20.13 | One-way Transit | 16.38 | 0 | 131 | 997 | 131 | Post-Panamax | 70 | 119 | 119 | Outbound | 360 | 26.84 | 41004 | Offshore | 32.6791 | -79.7189 | 2021-11-24 01:23:37
SEALAND ILLINOIS | 477318700 | 17.7 | 20.13 | One-way Transit | 16.38 | 0 | 131 | 997 | 131 | Post-Panamax | 70 | 119 | 119 | Outbound | 360 | 26.84 | 41004 | Offshore | 32.6766 | -79.7137 | 2021-11-24 01:24:37
SEALAND ILLINOIS | 477318700 | 17.8 | 20.13 | One-way Transit | 18.5 | 1 | 148 | 997 | 131 | Post-Panamax | 70 | 120 | 119 | Outbound | 360 | 26.84 | 41004 | Offshore | 32.674 | -79.7082 | 2021-11-24 01:25:42
SEALAND ILLINOIS | 477318700 | 17.7 | 20.13 | One-way Transit | 16.38 | 0 | 131 | 997 | 131 | Post-Panamax | 70 | 119 | 119 | Outbound | 360 | 26.84 | 41004 | Offshore | 32.6711 | -79.7021 | 2021-11-24 01:26:55
SEALAND ILLINOIS | 477318700 | 17.6 | 20.13 | One-way Transit | 16.38 | 0 | 131 | 997 | 131 | Post-Panamax | 70 | 119 | 119 | Outbound | 360 | 26.84 | 41004 | Offshore | 32.6686 | -79.6965 | 2021-11-24 01:28:01
SEALAND ILLINOIS | 477318700 | 17.6 | 20.13 | One-way Transit | 16.38 | 0 | 131 | 997 | 131 | Post-Panamax | 70 | 119 | 119 | Outbound | 360 | 26.84 | 41004 | Offshore | 32.6686 | -79.6965 | 2021-11-24 01:28:01
MSC TOMOKO | 354315000 | 12.1 | 20.13 | One-way Transit | 20 | 1 | 160 | 1089 | 141 | Post-Panamax | 0 | 300 | 301 | Inbound | 360 | 26.84 | 41004 | Offshore | 32.6683 | -79.6974 | 2021-11-24 02:27:38
MSC TOMOKO | 354315000 | 12.4 | 20.13 | One-way Transit | 22.38 | 2 | 179 | 1089 | 141 | Post-Panamax | 0 | 300 | 302 | Inbound | 360 | 26.84 | 41004 | Offshore | 32.6701 | -79.7009 | 2021-11-24 02:28:37
MSC TOMOKO | 354315000 | 12.5 | 20.13 | One-way Transit | 20 | 1 | 160 | 1089 | 141 | Post-Panamax | 0 | 301 | 302 | Inbound | 360 | 26.84 | 41004 | Offshore | 32.6719 | -79.7044 | 2021-11-24 02:29:37
MSC TOMOKO | 354315000 | 12.6 | 20.13 | One-way Transit | 20 | 1 | 160 | 1089 | 141 | Post-Panamax | 0 | 301 | 302 | Inbound | 360 | 26.84 | 41004 | Offshore | 32.674 | -79.7086 | 2021-11-24 02:30:47
MSC TOMOKO | 354315000 | 12.7 | 20.13 | One-way Transit | 17.62 | 0 | 141 | 1089 | 141 | Post-Panamax | 0 | 301 | 301 | Inbound | 360 | 26.84 | 41004 | Offshore | 32.6758 | -79.7121 | 2021-11-24 02:31:47
MSC TOMOKO | 354315000 | 12.8 | 20.13 | One-way Transit | 17.62 | 0 | 141 | 1089 | 141 | Post-Panamax | 0 | 301 | 301 | Inbound | 360 | 26.84 | 41004 | Offshore | 32.6776 | -79.7158 | 2021-11-24 02:32:47
MSC TOMOKO | 354315000 | 12.9 | 20.13 | One-way Transit | 20 | 1 | 160 | 1089 | 141 | Post-Panamax | 0 | 301 | 300 | Inbound | 360 | 26.84 | 41004 | Offshore | 32.6797 | -79.7199 | 2021-11-24 02:33:55
MSC TOMOKO | 354315000 | 12.9 | 20.13 | One-way Transit | 20 | 1 | 160 | 1089 | 141 | Post-Panamax | 0 | 299 | 300 | Inbound | 360 | 26.84 | 41004 | Offshore | 32.6806 | -79.7218 | 2021-11-24 02:34:26
MSC TOMOKO | 354315000 | 12.9 | 20.13 | One-way Transit | 22.38 | 2 | 179 | 1089 | 141 | Post-Panamax | 0 | 298 | 300 | Inbound | 360 | 24.61 | 41004 | Offshore | 32.6823 | -79.7255 | 2021-11-24 02:35:26
MSC TOMOKO | 354315000 | 13 | 20.13 | One-way Transit | 20 | 1 | 160 | 1089 | 141 | Post-Panamax | 0 | 299 | 300 | Inbound | 360 | 24.61 | 41004 | Offshore | 32.6867 | -79.7349 | 2021-11-24 02:37:56
MSC TOMOKO | 354315000 | 13 | 20.13 | One-way Transit | 20 | 1 | 160 | 1089 | 141 | Post-Panamax | 0 | 299 | 300 | Inbound | 360 | 24.61 | 41004 | Offshore | 32.6878 | -79.7374 | 2021-11-24 02:38:37
MSC TOMOKO | 354315000 | 13 | 20.13 | One-way Transit | 22.38 | 2 | 179 | 1089 | 141 | Post-Panamax | 0 | 298 | 300 | Inbound | 360 | 24.61 | 41004 | Offshore | 32.6896 | -79.7411 | 2021-11-24 02:39:37
MSC TOMOKO | 354315000 | 13 | 20.13 | One-way Transit | 20 | 1 | 160 | 1089 | 141 | Post-Panamax | 0 | 299 | 300 | Inbound | 360 | 24.61 | 41004 | Nearshore | 32.6916 | -79.7455 | 2021-11-24 02:40:46
MSC TOMOKO | 354315000 | 13 | 20.13 | One-way Transit | 22.38 | 2 | 179 | 1089 | 141 | Post-Panamax | 0 | 298 | 300 | Inbound | 360 | 24.61 | 41004 | Nearshore | 32.6934 | -79.7492 | 2021-11-24 02:41:46
MSC TOMOKO | 354315000 | 13 | 20.13 | One-way Transit | 20 | 1 | 160 | 1089 | 141 | Post-Panamax | 0 | 299 | 300 | Inbound | 360 | 24.61 | 41004 | Nearshore | 32.6951 | -79.753 | 2021-11-24 02:42:46
MSC TOMOKO | 354315000 | 13 | 20.13 | One-way Transit | 20 | 1 | 160 | 1089 | 141 | Post-Panamax | 0 | 299 | 300 | Inbound | 360 | 24.61 | 41004 | Nearshore | 32.6963 | -79.7555 | 2021-11-24 02:43:26
MSC TOMOKO | 354315000 | 13 | 20.13 | One-way Transit | 20 | 1 | 160 | 1089 | 141 | Post-Panamax | 0 | 300 | 301 | Inbound | 360 | 24.61 | 41004 | Nearshore | 32.6986 | -79.7605 | 2021-11-24 02:44:46
MSC TOMOKO | 354315000 | 13 | 17.9 | One-way Transit | 20 | 1 | 160 | 1089 | 141 | Post-Panamax | 0 | 301 | 302 | Inbound | 10 | 24.61 | 41004 | Nearshore | 32.6998 | -79.763 | 2021-11-24 02:45:26
MSC TOMOKO | 354315000 | 13 | 17.9 | One-way Transit | 20 | 1 | 160 | 1089 | 141 | Post-Panamax | 0 | 301 | 302 | Inbound | 10 | 24.61 | 41004 | Nearshore | 32.7017 | -79.7666 | 2021-11-24 02:46:25
MSC TOMOKO | 354315000 | 13 | 17.9 | One-way Transit | 17.62 | 0 | 141 | 1089 | 141 | Post-Panamax | 0 | 301 | 301 | Inbound | 10 | 24.61 | 41004 | Nearshore | 32.7039 | -79.7711 | 2021-11-24 02:47:37
MSC TOMOKO | 354315000 | 13 | 17.9 | One-way Transit | 20 | 1 | 160 | 1089 | 141 | Post-Panamax | 0 | 301 | 302 | Inbound | 10 | 24.61 | 41004 | Nearshore | 32.7049 | -79.7729 | 2021-11-24 02:48:07
MSC TOMOKO | 354315000 | 13 | 17.9 | One-way Transit | 17.62 | 0 | 141 | 1089 | 141 | Post-Panamax | 0 | 301 | 301 | Inbound | 10 | 24.61 | 41004 | Nearshore | 32.7077 | -79.7784 | 2021-11-24 02:49:39
MSC TOMOKO | 354315000 | 13 | 17.9 | One-way Transit | 17.62 | 0 | 141 | 1089 | 141 | Post-Panamax | 0 | 300 | 300 | Inbound | 10 | 24.61 | 41004 | Nearshore | 32.7099 | -79.7827 | 2021-11-24 02:50:47
MSC TOMOKO | 354315000 | 13 | 17.9 | One-way Transit | 17.62 | 0 | 141 | 1089 | 141 | Post-Panamax | 0 | 299 | 299 | Inbound | 10 | 24.61 | 41004 | Nearshore | 32.7117 | -79.7864 | 2021-11-24 02:51:47
MSC TOMOKO | 354315000 | 13 | 17.9 | One-way Transit | 20 | 1 | 160 | 1089 | 141 | Post-Panamax | 0 | 300 | 299 | Inbound | 10 | 24.61 | 41004 | Nearshore | 32.7134 | -79.7902 | 2021-11-24 02:52:47
MSC TOMOKO | 354315000 | 13.6 | 17.9 | One-way Transit | 17.62 | 0 | 141 | 1089 | 141 | Post-Panamax | 0 | 297 | 297 | Inbound | 10 | 24.61 | 41004 | Nearshore | 32.7155 | -79.7947 | 2021-11-24 02:53:56
MSC TOMOKO | 354315000 | 14.2 | 17.9 | One-way Transit | 20 | 1 | 160 | 1089 | 141 | Post-Panamax | 0 | 297 | 298 | Inbound | 10 | 24.61 | 41004 | Nearshore | 32.7173 | -79.7987 | 2021-11-24 02:54:56
MSC TOMOKO | 354315000 | 14.6 | 17.9 | One-way Transit | 20 | 1 | 160 | 1089 | 141 | Post-Panamax | 0 | 297 | 298 | Inbound | 10 | 24.61 | 41004 | Nearshore | 32.7191 | -79.803 | 2021-11-24 02:55:56
MSC TOMOKO | 354315000 | 14.4 | 17.9 | One-way Transit | 17.62 | 0 | 141 | 1089 | 141 | Post-Panamax | 0 | 298 | 298 | Inbound | 10 | 24.61 | 41004 | Nearshore | 32.7201 | -79.8051 | 2021-11-24 02:56:28
MSC TOMOKO | 354315000 | 14 | 17.9 | One-way Transit | 20 | 1 | 160 | 1089 | 141 | Post-Panamax | 0 | 298 | 299 | Inbound | 10 | 24.61 | 41004 | Nearshore | 32.7225 | -79.8104 | 2021-11-24 02:57:44
ZIM WILMINGTON | 538007097 | 13.6 | 17.9 | One-way Transit | 21.75 | 1 | 174 | 984 | 157 | Post-Panamax | 71 | 119 | 118 | Outbound | 10 | 24.61 | 41004 | Nearshore | 32.7211 | -79.8068 | 2021-11-24 03:55:50
ZIM WILMINGTON | 538007097 | 13.6 | 17.9 | One-way Transit | 23.88 | 2 | 191 | 984 | 157 | Post-Panamax | 71 | 120 | 118 | Outbound | 10 | 24.61 | 41004 | Nearshore | 32.7196 | -79.8036 | 2021-11-24 03:56:40
ZIM WILMINGTON | 538007097 | 13.7 | 17.9 | One-way Transit | 26 | 3 | 208 | 984 | 157 | Post-Panamax | 71 | 119 | 116 | Outbound | 10 | 24.61 | 41004 | Nearshore | 32.7183 | -79.8008 | 2021-11-24 03:57:21
ZIM WILMINGTON | 538007097 | 13.7 | 17.9 | One-way Transit | 23.88 | 2 | 191 | 984 | 157 | Post-Panamax | 71 | 117 | 115 | Outbound | 10 | 24.61 | 41004 | Nearshore | 32.7154 | -79.7943 | 2021-11-24 03:58:59
ZIM WILMINGTON | 538007097 | 13.7 | 17.9 | One-way Transit | 21.75 | 1 | 174 | 984 | 157 | Post-Panamax | 71 | 118 | 117 | Outbound | 10 | 24.61 | 41004 | Nearshore | 32.7145 | -79.7922 | 2021-11-24 03:59:30
ZIM WILMINGTON | 538007097 | 13.7 | 17.9 | One-way Transit | 23.88 | 2 | 191 | 984 | 157 | Post-Panamax | 71 | 120 | 118 | Outbound | 10 | 24.61 | 41004 | Nearshore | 32.7127 | -79.7882 | 2021-11-24 04:00:30
ZIM WILMINGTON | 538007097 | 13.7 | 17.9 | One-way Transit | 21.75 | 1 | 174 | 984 | 157 | Post-Panamax | 71 | 119 | 118 | Outbound | 10 | 24.61 | 41004 | Nearshore | 32.7108 | -79.7843 | 2021-11-24 04:01:30
ZIM WILMINGTON | 538007097 | 13.8 | 17.9 | One-way Transit | 21.75 | 1 | 174 | 984 | 157 | Post-Panamax | 71 | 119 | 118 | Outbound | 10 | 24.61 | 41004 | Nearshore | 32.7086 | -79.7797 | 2021-11-24 04:02:40
ZIM WILMINGTON | 538007097 | 13.9 | 17.9 | One-way Transit | 23.88 | 2 | 191 | 984 | 157 | Post-Panamax | 71 | 120 | 118 | Outbound | 10 | 24.61 | 41004 | Nearshore | 32.7067 | -79.7757 | 2021-11-24 04:03:40
ZIM WILMINGTON | 538007097 | 14 | 17.9 | One-way Transit | 21.75 | 1 | 174 | 984 | 157 | Post-Panamax | 71 | 119 | 118 | Outbound | 10 | 24.61 | 41004 | Nearshore | 32.7048 | -79.7717 | 2021-11-24 04:04:40
ZIM WILMINGTON | 538007097 | 14.2 | 17.9 | One-way Transit | 21.75 | 1 | 174 | 984 | 157 | Post-Panamax | 71 | 119 | 120 | Outbound | 360 | 26.84 | 41004 | Nearshore | 32.7029 | -79.7676 | 2021-11-24 04:05:40
ZIM WILMINGTON | 538007097 | 14.3 | 17.9 | One-way Transit | 26 | 3 | 208 | 984 | 157 | Post-Panamax | 71 | 123 | 120 | Outbound | 360 | 26.84 | 41004 | Nearshore | 32.7007 | -79.7632 | 2021-11-24 04:06:46
ZIM WILMINGTON | 538007097 | 14.3 | 17.9 | One-way Transit | 23.88 | 2 | 191 | 984 | 157 | Post-Panamax | 71 | 122 | 120 | Outbound | 360 | 26.84 | 41004 | Nearshore | 32.6985 | -79.7592 | 2021-11-24 04:07:46
ZIM WILMINGTON | 538007097 | 14.3 | 17.9 | One-way Transit | 23.88 | 2 | 191 | 984 | 157 | Post-Panamax | 71 | 122 | 120 | Outbound | 360 | 26.84 | 41004 | Nearshore | 32.6964 | -79.7552 | 2021-11-24 04:08:46
ZIM WILMINGTON | 538007097 | 14.3 | 17.9 | One-way Transit | 26 | 3 | 208 | 984 | 157 | Post-Panamax | 71 | 121 | 118 | Outbound | 360 | 26.84 | 41004 | Nearshore | 32.6943 | -79.7512 | 2021-11-24 04:09:46
ZIM WILMINGTON | 538007097 | 14.3 | 17.9 | One-way Transit | 21.75 | 1 | 174 | 984 | 157 | Post-Panamax | 71 | 120 | 119 | Outbound | 360 | 26.84 | 41004 | Nearshore | 32.6933 | -79.7492 | 2021-11-24 04:10:16
ZIM WILMINGTON | 538007097 | 14.3 | 17.9 | One-way Transit | 23.88 | 2 | 191 | 984 | 157 | Post-Panamax | 71 | 121 | 119 | Outbound | 360 | 26.84 | 41004 | Nearshore | 32.6901 | -79.7426 | 2021-11-24 04:11:52
ZIM WILMINGTON | 538007097 | 14.3 | 17.9 | One-way Transit | 23.88 | 2 | 191 | 984 | 157 | Post-Panamax | 71 | 120 | 118 | Outbound | 360 | 26.84 | 41004 | Offshore | 32.6881 | -79.7385 | 2021-11-24 04:12:52
ZIM WILMINGTON | 538007097 | 14.3 | 17.9 | One-way Transit | 28.12 | 4 | 225 | 984 | 157 | Post-Panamax | 71 | 121 | 117 | Outbound | 360 | 26.84 | 41004 | Offshore | 32.6861 | -79.7345 | 2021-11-24 04:13:52
ZIM WILMINGTON | 538007097 | 14.2 | 17.9 | One-way Transit | 23.88 | 2 | 191 | 984 | 157 | Post-Panamax | 71 | 119 | 117 | Outbound | 360 | 26.84 | 41004 | Offshore | 32.6849 | -79.732 | 2021-11-24 04:14:28
ZIM WILMINGTON | 538007097 | 14.3 | 17.9 | One-way Transit | 23.88 | 2 | 191 | 984 | 157 | Post-Panamax | 71 | 118 | 116 | Outbound | 10 | 26.84 | 41004 | Offshore | 32.6826 | -79.7271 | 2021-11-24 04:15:40
ZIM WILMINGTON | 538007097 | 14.3 | 17.9 | One-way Transit | 23.88 | 2 | 191 | 984 | 157 | Post-Panamax | 71 | 118 | 116 | Outbound | 10 | 26.84 | 41004 | Offshore | 32.6808 | -79.7229 | 2021-11-24 04:16:40
ZIM WILMINGTON | 538007097 | 14.3 | 17.9 | One-way Transit | 26 | 3 | 208 | 984 | 157 | Post-Panamax | 71 | 119 | 116 | Outbound | 10 | 26.84 | 41004 | Offshore | 32.6783 | -79.7175 | 2021-11-24 04:17:58
ZIM WILMINGTON | 538007097 | 14.3 | 17.9 | One-way Transit | 26 | 3 | 208 | 984 | 157 | Post-Panamax | 71 | 119 | 116 | Outbound | 10 | 26.84 | 41004 | Offshore | 32.6764 | -79.7134 | 2021-11-24 04:18:58
ZIM WILMINGTON | 538007097 | 14.3 | 17.9 | One-way Transit | 21.75 | 1 | 174 | 984 | 157 | Post-Panamax | 71 | 118 | 117 | Outbound | 10 | 26.84 | 41004 | Offshore | 32.6752 | -79.7108 | 2021-11-24 04:19:34
ZIM WILMINGTON | 538007097 | 14.4 | 17.9 | One-way Transit | 21.75 | 1 | 174 | 984 | 157 | Post-Panamax | 71 | 118 | 117 | Outbound | 10 | 26.84 | 41004 | Offshore | 32.6734 | -79.7066 | 2021-11-24 04:20:34
ZIM WILMINGTON | 538007097 | 14.3 | 17.9 | One-way Transit | 19.62 | 0 | 157 | 984 | 157 | Post-Panamax | 71 | 118 | 118 | Outbound | 10 | 26.84 | 41004 | Offshore | 32.6709 | -79.7012 | 2021-11-24 04:21:52
ZIM WILMINGTON | 538007097 | 14.3 | 17.9 | One-way Transit | 21.75 | 1 | 174 | 984 | 157 | Post-Panamax | 71 | 120 | 119 | Outbound | 10 | 26.84 | 41004 | Offshore | 32.669 | -79.6971 | 2021-11-24 04:22:52
MSC KOREA | 371243000 | 14.8 | 15.66 | One-way Transit | 11.9 | 1 | 119 | 794 | 105 | Panamax | 71 | 119 | 118 | Outbound | 40 | 22.37 | 41004 | Nearshore | 32.722 | -79.8081 | 2021-11-24 07:52:33
MSC KOREA | 371243000 | 13.5 | 15.66 | One-way Transit | 10.5 | 0 | 105 | 794 | 105 | Panamax | 71 | 118 | 118 | Outbound | 40 | 22.37 | 41004 | Nearshore | 32.7186 | -79.8008 | 2021-11-24 07:54:20
MSC KOREA | 371243000 | 13.1 | 17.9 | One-way Transit | 13.3 | 2 | 133 | 794 | 105 | Panamax | 71 | 120 | 118 | Outbound | 30 | 24.61 | 41004 | Nearshore | 32.7159 | -79.7951 | 2021-11-24 07:55:51
MSC KOREA | 371243000 | 13.1 | 17.9 | One-way Transit | 11.9 | 1 | 119 | 794 | 105 | Panamax | 71 | 119 | 118 | Outbound | 30 | 24.61 | 41004 | Nearshore | 32.7139 | -79.791 | 2021-11-24 07:56:57
MSC KOREA | 371243000 | 15 | 17.9 | One-way Transit | 10.5 | 0 | 105 | 794 | 105 | Panamax | 71 | 120 | 120 | Outbound | 30 | 24.61 | 41004 | Nearshore | 32.7084 | -79.7797 | 2021-11-24 07:59:44
MSC KOREA | 371243000 | 15.2 | 17.9 | One-way Transit | 13.3 | 2 | 133 | 794 | 105 | Panamax | 71 | 122 | 124 | Outbound | 30 | 24.61 | 41004 | Nearshore | 32.7073 | -79.7775 | 2021-11-24 08:00:15
MSC KOREA | 371243000 | 15.8 | 17.9 | One-way Transit | 13.3 | 2 | 133 | 794 | 105 | Panamax | 71 | 124 | 122 | Outbound | 30 | 24.61 | 41004 | Nearshore | 32.7024 | -79.769 | 2021-11-24 08:02:15
MSC KOREA | 371243000 | 15.8 | 17.9 | One-way Transit | 13.3 | 2 | 133 | 794 | 105 | Panamax | 71 | 121 | 119 | Outbound | 30 | 24.61 | 41004 | Nearshore | 32.7 | -79.7647 | 2021-11-24 08:03:15
MSC KOREA | 371243000 | 16 | 17.9 | One-way Transit | 13.3 | 2 | 133 | 794 | 105 | Panamax | 71 | 121 | 119 | Outbound | 30 | 24.61 | 41004 | Nearshore | 32.6971 | -79.7588 | 2021-11-24 08:04:32
MSC KOREA | 371243000 | 15.9 | 17.9 | One-way Transit | 11.9 | 1 | 119 | 794 | 105 | Panamax | 71 | 119 | 118 | Outbound | 20 | 24.61 | 41004 | Nearshore | 32.6949 | -79.7542 | 2021-11-24 08:05:33
MSC KOREA | 371243000 | 16 | 17.9 | One-way Transit | 11.9 | 1 | 119 | 794 | 105 | Panamax | 71 | 119 | 118 | Outbound | 20 | 24.61 | 41004 | Nearshore | 32.6936 | -79.7514 | 2021-11-24 08:06:09
MAERSK MONTANA | 367759000 | 16.4 | 17.9 | One-way Transit | 15.5 | 3 | 155 | 958 | 105 | Panamax | 74 | 302 | 299 | Inbound | 20 | 24.61 | 41004 | Offshore | 32.6752 | -79.7093 | 2021-11-24 08:14:50
MAERSK MONTANA | 367759000 | 16.3 | 17.9 | One-way Transit | 10.5 | 0 | 105 | 958 | 105 | Panamax | 74 | 297 | 297 | Inbound | 30 | 24.61 | 41004 | Offshore | 32.6768 | -79.7126 | 2021-11-24 08:15:32
MAERSK MONTANA | 367759000 | 16.5 | 17.9 | One-way Transit | 12.2 | 1 | 122 | 958 | 105 | Panamax | 74 | 296 | 297 | Inbound | 30 | 24.61 | 41004 | Offshore | 32.6791 | -79.718 | 2021-11-24 08:16:38
MAERSK MONTANA | 367759000 | 16.4 | 17.9 | One-way Transit | 10.5 | 0 | 105 | 958 | 105 | Panamax | 74 | 297 | 297 | Inbound | 30 | 24.61 | 41004 | Offshore | 32.6801 | -79.7204 | 2021-11-24 08:17:08
MAERSK MONTANA | 367759000 | 16.3 | 17.9 | One-way Transit | 10.5 | 0 | 105 | 958 | 105 | Panamax | 74 | 300 | 300 | Inbound | 30 | 24.61 | 41004 | Offshore | 32.6839 | -79.7291 | 2021-11-24 08:18:56
MAERSK MONTANA | 367759000 | 16.4 | 17.9 | One-way Transit | 10.5 | 0 | 105 | 958 | 105 | Panamax | 74 | 300 | 300 | Inbound | 30 | 24.61 | 41004 | Offshore | 32.688 | -79.7374 | 2021-11-24 08:20:44
MAERSK MONTANA | 367759000 | 16.4 | 17.9 | One-way Transit | 10.5 | 0 | 105 | 958 | 105 | Panamax | 74 | 300 | 300 | Inbound | 30 | 24.61 | 41004 | Nearshore | 32.6903 | -79.7421 | 2021-11-24 08:21:44
MAERSK MONTANA | 367759000 | 16.4 | 17.9 | One-way Transit | 10.5 | 0 | 105 | 958 | 105 | Panamax | 74 | 300 | 300 | Inbound | 30 | 24.61 | 41004 | Nearshore | 32.6951 | -79.752 | 2021-11-24 08:23:50
MAERSK MONTANA | 367759000 | 16.3 | 17.9 | One-way Transit | 10.5 | 0 | 105 | 958 | 105 | Panamax | 74 | 300 | 300 | Inbound | 30 | 24.61 | 41004 | Nearshore | 32.6974 | -79.7566 | 2021-11-24 08:24:50
MAERSK MONTANA | 367759000 | 16.3 | 17.9 | One-way Transit | 10.5 | 0 | 105 | 958 | 105 | Panamax | 74 | 300 | 300 | Inbound | 20 | 24.61 | 41004 | Nearshore | 32.6997 | -79.7613 | 2021-11-24 08:25:50
MAERSK MONTANA | 367759000 | 16.2 | 17.9 | One-way Transit | 10.5 | 0 | 105 | 958 | 105 | Panamax | 74 | 300 | 300 | Inbound | 20 | 24.61 | 41004 | Nearshore | 32.7008 | -79.7637 | 2021-11-24 08:26:20
MAERSK MONTANA | 367759000 | 15.6 | 17.9 | One-way Transit | 10.5 | 0 | 105 | 958 | 105 | Panamax | 74 | 300 | 300 | Inbound | 20 | 24.61 | 41004 | Nearshore | 32.7037 | -79.7695 | 2021-11-24 08:27:38
MAERSK MONTANA | 367759000 | 15.3 | 17.9 | One-way Transit | 10.5 | 0 | 105 | 958 | 105 | Panamax | 74 | 300 | 300 | Inbound | 20 | 24.61 | 41004 | Nearshore | 32.7048 | -79.7717 | 2021-11-24 08:28:08
MAERSK MONTANA | 367759000 | 14.6 | 17.9 | One-way Transit | 12.2 | 1 | 122 | 958 | 105 | Panamax | 74 | 297 | 298 | Inbound | 20 | 24.61 | 41004 | Nearshore | 32.7078 | -79.7782 | 2021-11-24 08:29:38
MAERSK MONTANA | 367759000 | 14 | 17.9 | One-way Transit | 10.5 | 0 | 105 | 958 | 105 | Panamax | 74 | 298 | 298 | Inbound | 20 | 24.61 | 41004 | Nearshore | 32.7102 | -79.7837 | 2021-11-24 08:30:56
MAERSK MONTANA | 367759000 | 13.7 | 17.9 | One-way Transit | 12.2 | 1 | 122 | 958 | 105 | Panamax | 74 | 299 | 300 | Inbound | 20 | 24.61 | 41004 | Nearshore | 32.7121 | -79.7877 | 2021-11-24 08:31:56
MAERSK MONTANA | 367759000 | 13.5 | 17.9 | One-way Transit | 10.5 | 0 | 105 | 958 | 105 | Panamax | 74 | 300 | 300 | Inbound | 20 | 24.61 | 41004 | Nearshore | 32.7132 | -79.79 | 2021-11-24 08:32:32
MAERSK MONTANA | 367759000 | 13.3 | 17.9 | One-way Transit | 10.5 | 0 | 105 | 958 | 105 | Panamax | 74 | 300 | 300 | Inbound | 20 | 24.61 | 41004 | Nearshore | 32.7151 | -79.7938 | 2021-11-24 08:33:32
MAERSK MONTANA | 367759000 | 12.9 | 17.9 | One-way Transit | 10.5 | 0 | 105 | 958 | 105 | Panamax | 74 | 299 | 299 | Inbound | 20 | 24.61 | 41004 | Nearshore | 32.7171 | -79.798 | 2021-11-24 08:34:39
MAERSK MONTANA | 367759000 | 12.8 | 15.66 | One-way Transit | 10.5 | 0 | 105 | 958 | 105 | Panamax | 74 | 298 | 298 | Inbound | 20 | 20.13 | 41004 | Nearshore | 32.7183 | -79.8006 | 2021-11-24 08:35:20
MAERSK MONTANA | 367759000 | 12.7 | 15.66 | One-way Transit | 12.2 | 1 | 122 | 958 | 105 | Panamax | 74 | 298 | 299 | Inbound | 20 | 20.13 | 41004 | Nearshore | 32.7208 | -79.8061 | 2021-11-24 08:36:50
MAERSK MONTANA | 367759000 | 12.5 | 15.66 | One-way Transit | 10.5 | 0 | 105 | 958 | 105 | Panamax | 74 | 298 | 298 | Inbound | 20 | 20.13 | 41004 | Nearshore | 32.7227 | -79.8105 | 2021-11-24 08:38:00
ONE WREN | 431888000 | 13.8 | 13.42 | One-way Transit | 28.62 | 3 | 229 | 1194 | 167 | Post-Panamax | 90 | 120 | 117 | Outbound | 40 | 20.13 | 41004 | Nearshore | 32.7212 | -79.8077 | 2021-11-24 09:27:35
ONE WREN | 431888000 | 14.3 | 13.42 | One-way Transit | 26.12 | 2 | 209 | 1194 | 167 | Post-Panamax | 90 | 118 | 116 | Outbound | 40 | 20.13 | 41004 | Nearshore | 32.7193 | -79.8036 | 2021-11-24 09:28:36
ONE WREN | 431888000 | 14.1 | 13.42 | One-way Transit | 28.62 | 3 | 229 | 1194 | 167 | Post-Panamax | 90 | 118 | 115 | Outbound | 40 | 20.13 | 41004 | Nearshore | 32.717 | -79.7985 | 2021-11-24 09:29:49
ONE WREN | 431888000 | 14.1 | 13.42 | One-way Transit | 26.12 | 2 | 209 | 1194 | 167 | Post-Panamax | 90 | 118 | 116 | Outbound | 40 | 20.13 | 41004 | Nearshore | 32.7161 | -79.7965 | 2021-11-24 09:30:19
ONE WREN | 431888000 | 14.3 | 13.42 | One-way Transit | 26.12 | 2 | 209 | 1194 | 167 | Post-Panamax | 90 | 120 | 118 | Outbound | 40 | 20.13 | 41004 | Nearshore | 32.7137 | -79.7915 | 2021-11-24 09:31:32
ONE WREN | 431888000 | 14.2 | 13.42 | One-way Transit | 26.12 | 2 | 209 | 1194 | 167 | Post-Panamax | 90 | 120 | 118 | Outbound | 40 | 20.13 | 41004 | Nearshore | 32.7116 | -79.7871 | 2021-11-24 09:32:38
ONE WREN | 431888000 | 14.3 | 13.42 | One-way Transit | 26.12 | 2 | 209 | 1194 | 167 | Post-Panamax | 90 | 120 | 118 | Outbound | 40 | 20.13 | 41004 | Nearshore | 32.7096 | -79.783 | 2021-11-24 09:33:38
ONE WREN | 431888000 | 14.3 | 13.42 | One-way Transit | 26.12 | 2 | 209 | 1194 | 167 | Post-Panamax | 90 | 120 | 118 | Outbound | 40 | 20.13 | 41004 | Nearshore | 32.7076 | -79.7789 | 2021-11-24 09:34:38
ONE WREN | 431888000 | 14.6 | 13.42 | One-way Transit | 26.12 | 2 | 209 | 1194 | 167 | Post-Panamax | 90 | 120 | 118 | Outbound | 30 | 20.13 | 41004 | Nearshore | 32.705 | -79.7736 | 2021-11-24 09:35:56
ONE WREN | 431888000 | 14.7 | 13.42 | One-way Transit | 26.12 | 2 | 209 | 1194 | 167 | Post-Panamax | 90 | 120 | 118 | Outbound | 30 | 20.13 | 41004 | Nearshore | 32.7033 | -79.7701 | 2021-11-24 09:36:44
ONE WREN | 431888000 | 15.1 | 13.42 | One-way Transit | 26.12 | 2 | 209 | 1194 | 167 | Post-Panamax | 90 | 120 | 118 | Outbound | 30 | 20.13 | 41004 | Nearshore | 32.7013 | -79.7659 | 2021-11-24 09:37:44
ONE WREN | 431888000 | 15.2 | 13.42 | One-way Transit | 23.5 | 1 | 188 | 1194 | 167 | Post-Panamax | 90 | 119 | 118 | Outbound | 30 | 20.13 | 41004 | Nearshore | 32.6992 | -79.7615 | 2021-11-24 09:38:44
ONE WREN | 431888000 | 15.5 | 13.42 | One-way Transit | 26.12 | 2 | 209 | 1194 | 167 | Post-Panamax | 90 | 120 | 118 | Outbound | 30 | 20.13 | 41004 | Nearshore | 32.697 | -79.7571 | 2021-11-24 09:39:44
ONE WREN | 431888000 | 15.5 | 13.42 | One-way Transit | 26.12 | 2 | 209 | 1194 | 167 | Post-Panamax | 90 | 120 | 118 | Outbound | 30 | 20.13 | 41004 | Nearshore | 32.6947 | -79.7523 | 2021-11-24 09:40:50
ONE WREN | 431888000 | 15.6 | 13.42 | One-way Transit | 26.12 | 2 | 209 | 1194 | 167 | Post-Panamax | 90 | 120 | 118 | Outbound | 30 | 20.13 | 41004 | Nearshore | 32.6921 | -79.747 | 2021-11-24 09:42:01
ONE WREN | 431888000 | 15.6 | 13.42 | One-way Transit | 26.12 | 2 | 209 | 1194 | 167 | Post-Panamax | 90 | 119 | 117 | Outbound | 30 | 20.13 | 41004 | Nearshore | 32.6909 | -79.7443 | 2021-11-24 09:42:38
ONE WREN | 431888000 | 15.7 | 13.42 | One-way Transit | 26.12 | 2 | 209 | 1194 | 167 | Post-Panamax | 90 | 120 | 118 | Outbound | 30 | 20.13 | 41004 | Offshore | 32.6887 | -79.7398 | 2021-11-24 09:43:38
ONE WREN | 431888000 | 15.7 | 13.42 | One-way Transit | 26.12 | 2 | 209 | 1194 | 167 | Post-Panamax | 90 | 120 | 118 | Outbound | 30 | 20.13 | 41004 | Offshore | 32.687 | -79.7363 | 2021-11-24 09:44:25
ONE WREN | 431888000 | 15.6 | 13.42 | One-way Transit | 26.12 | 2 | 209 | 1194 | 167 | Post-Panamax | 90 | 120 | 118 | Outbound | 30 | 20.13 | 41004 | Offshore | 32.6844 | -79.7308 | 2021-11-24 09:45:38
ONE WREN | 431888000 | 15.6 | 13.42 | One-way Transit | 23.5 | 1 | 188 | 1194 | 167 | Post-Panamax | 90 | 120 | 119 | Outbound | 30 | 20.13 | 41004 | Offshore | 32.6826 | -79.7272 | 2021-11-24 09:46:26
ONE WREN | 431888000 | 15.7 | 13.42 | One-way Transit | 26.12 | 2 | 209 | 1194 | 167 | Post-Panamax | 90 | 120 | 118 | Outbound | 30 | 20.13 | 41004 | Offshore | 32.6794 | -79.7205 | 2021-11-24 09:47:56
ONE WREN | 431888000 | 15.8 | 13.42 | One-way Transit | 26.12 | 2 | 209 | 1194 | 167 | Post-Panamax | 90 | 120 | 118 | Outbound | 30 | 20.13 | 41004 | Offshore | 32.6781 | -79.7178 | 2021-11-24 09:48:32
ONE WREN | 431888000 | 15.8 | 13.42 | One-way Transit | 26.12 | 2 | 209 | 1194 | 167 | Post-Panamax | 90 | 120 | 118 | Outbound | 30 | 20.13 | 41004 | Offshore | 32.6759 | -79.7133 | 2021-11-24 09:49:32
ONE WREN | 431888000 | 15.7 | 13.42 | One-way Transit | 26.12 | 2 | 209 | 1194 | 167 | Post-Panamax | 90 | 119 | 117 | Outbound | 30 | 20.13 | 41004 | Offshore | 32.6737 | -79.7088 | 2021-11-24 09:50:32
ONE WREN | 431888000 | 15.8 | 13.42 | One-way Transit | 26.12 | 2 | 209 | 1194 | 167 | Post-Panamax | 90 | 120 | 118 | Outbound | 30 | 20.13 | 41004 | Offshore | 32.6715 | -79.7043 | 2021-11-24 09:51:32
ONE WREN | 431888000 | 15.6 | 13.42 | One-way Transit | 26.12 | 2 | 209 | 1194 | 167 | Post-Panamax | 90 | 120 | 118 | Outbound | 30 | 20.13 | 41004 | Offshore | 32.6681 | -79.6971 | 2021-11-24 09:53:08
COLORADO EXPRESS | 369215000 | 17.2 | 13.42 | One-way Transit | 16.38 | 0 | 131 | 1004 | 131 | Post-Panamax | 70 | 301 | 301 | Inbound | 30 | 15.66 | 41004 | Offshore | 32.6702 | -79.6996 | 2021-11-24 13:26:20
COLORADO EXPRESS | 369215000 | 17.4 | 13.42 | One-way Transit | 16.38 | 0 | 131 | 1004 | 131 | Post-Panamax | 70 | 301 | 301 | Inbound | 30 | 15.66 | 41004 | Offshore | 32.6729 | -79.7051 | 2021-11-24 13:27:26
COLORADO EXPRESS | 369215000 | 17.4 | 13.42 | One-way Transit | 16.38 | 0 | 131 | 1004 | 131 | Post-Panamax | 70 | 300 | 300 | Inbound | 30 | 15.66 | 41004 | Offshore | 32.676 | -79.7116 | 2021-11-24 13:28:45
COLORADO EXPRESS | 369215000 | 17.4 | 13.42 | One-way Transit | 18.62 | 1 | 149 | 1004 | 131 | Post-Panamax | 70 | 298 | 299 | Inbound | 30 | 15.66 | 41004 | Offshore | 32.6776 | -79.715 | 2021-11-24 13:29:27
COLORADO EXPRESS | 369215000 | 17.4 | 13.42 | One-way Transit | 16.38 | 0 | 131 | 1004 | 131 | Post-Panamax | 70 | 299 | 299 | Inbound | 30 | 15.66 | 41004 | Offshore | 32.679 | -79.7181 | 2021-11-24 13:30:02
COLORADO EXPRESS | 369215000 | 17.5 | 13.42 | One-way Transit | 16.38 | 0 | 131 | 1004 | 131 | Post-Panamax | 70 | 299 | 299 | Inbound | 30 | 15.66 | 41004 | Offshore | 32.6842 | -79.7292 | 2021-11-24 13:32:14
COLORADO EXPRESS | 369215000 | 17.4 | 13.42 | One-way Transit | 16.38 | 0 | 131 | 1004 | 131 | Post-Panamax | 70 | 301 | 301 | Inbound | 30 | 15.66 | 41004 | Nearshore | 32.6903 | -79.7422 | 2021-11-24 13:34:50
COLORADO EXPRESS | 369215000 | 17.4 | 13.42 | One-way Transit | 16.38 | 0 | 131 | 1004 | 131 | Post-Panamax | 70 | 301 | 301 | Inbound | 40 | 20.13 | 41004 | Nearshore | 32.6922 | -79.746 | 2021-11-24 13:35:38
COLORADO EXPRESS | 369215000 | 17.5 | 13.42 | One-way Transit | 18.62 | 1 | 149 | 1004 | 131 | Post-Panamax | 70 | 300 | 301 | Inbound | 40 | 20.13 | 41004 | Nearshore | 32.6947 | -79.751 | 2021-11-24 13:36:39
COLORADO EXPRESS | 369215000 | 17.5 | 13.42 | One-way Transit | 18.62 | 1 | 149 | 1004 | 131 | Post-Panamax | 70 | 301 | 302 | Inbound | 40 | 20.13 | 41004 | Nearshore | 32.6979 | -79.7575 | 2021-11-24 13:37:56
COLORADO EXPRESS | 369215000 | 17.5 | 13.42 | One-way Transit | 18.62 | 1 | 149 | 1004 | 131 | Post-Panamax | 70 | 300 | 301 | Inbound | 40 | 20.13 | 41004 | Nearshore | 32.7004 | -79.7624 | 2021-11-24 13:38:56
COLORADO EXPRESS | 369215000 | 17.3 | 13.42 | One-way Transit | 16.38 | 0 | 131 | 1004 | 131 | Post-Panamax | 70 | 301 | 301 | Inbound | 40 | 20.13 | 41004 | Nearshore | 32.7016 | -79.7649 | 2021-11-24 13:39:27
COLORADO EXPRESS | 369215000 | 16.7 | 13.42 | One-way Transit | 18.62 | 1 | 149 | 1004 | 131 | Post-Panamax | 70 | 300 | 301 | Inbound | 40 | 20.13 | 41004 | Nearshore | 32.7047 | -79.7712 | 2021-11-24 13:40:44
COLORADO EXPRESS | 369215000 | 16.4 | 13.42 | One-way Transit | 18.62 | 1 | 149 | 1004 | 131 | Post-Panamax | 70 | 300 | 301 | Inbound | 40 | 20.13 | 41004 | Nearshore | 32.7058 | -79.7736 | 2021-11-24 13:41:15
COLORADO EXPRESS | 369215000 | 15.6 | 13.42 | One-way Transit | 16.38 | 0 | 131 | 1004 | 131 | Post-Panamax | 70 | 300 | 300 | Inbound | 40 | 20.13 | 41004 | Nearshore | 32.7091 | -79.7805 | 2021-11-24 13:42:44
COLORADO EXPRESS | 369215000 | 14.8 | 13.42 | One-way Transit | 18.62 | 1 | 149 | 1004 | 131 | Post-Panamax | 70 | 299 | 300 | Inbound | 40 | 20.13 | 41004 | Nearshore | 32.7114 | -79.7852 | 2021-11-24 13:43:50
COLORADO EXPRESS | 369215000 | 14.2 | 13.42 | One-way Transit | 18.62 | 1 | 149 | 1004 | 131 | Post-Panamax | 70 | 299 | 300 | Inbound | 40 | 20.13 | 41004 | Nearshore | 32.7133 | -79.7894 | 2021-11-24 13:44:50
COLORADO EXPRESS | 369215000 | 13.7 | 11.18 | One-way Transit | 18.62 | 1 | 149 | 1004 | 131 | Post-Panamax | 70 | 300 | 301 | Inbound | 40 | 15.66 | 41004 | Nearshore | 32.7153 | -79.7934 | 2021-11-24 13:45:50
COLORADO EXPRESS | 369215000 | 13.4 | 11.18 | One-way Transit | 16.38 | 0 | 131 | 1004 | 131 | Post-Panamax | 70 | 300 | 300 | Inbound | 40 | 15.66 | 41004 | Nearshore | 32.7171 | -79.7972 | 2021-11-24 13:46:51
COLORADO EXPRESS | 369215000 | 13.5 | 11.18 | One-way Transit | 16.38 | 0 | 131 | 1004 | 131 | Post-Panamax | 70 | 300 | 300 | Inbound | 40 | 15.66 | 41004 | Nearshore | 32.7182 | -79.7995 | 2021-11-24 13:47:27
COLORADO EXPRESS | 369215000 | 13.6 | 11.18 | One-way Transit | 18.62 | 1 | 149 | 1004 | 131 | Post-Panamax | 70 | 300 | 299 | Inbound | 40 | 15.66 | 41004 | Nearshore | 32.7206 | -79.8046 | 2021-11-24 13:48:45
COLORADO EXPRESS | 369215000 | 13.6 | 11.18 | One-way Transit | 20.75 | 2 | 166 | 1004 | 131 | Post-Panamax | 70 | 296 | 298 | Inbound | 40 | 15.66 | 41004 | Nearshore | 32.7218 | -79.8074 | 2021-11-24 13:49:27
COSCO EXCELLENCE | 477135600 | 15.9 | 11.18 | One-way Transit | 22.25 | 1 | 178 | 1200 | 157 | Post-Panamax | 71 | 299 | 300 | Inbound | 40 | 15.66 | 41004 | Offshore | 32.6687 | -79.6969 | 2021-11-24 13:49:46
COSCO EXCELLENCE | 477135600 | 15.8 | 11.18 | One-way Transit | 22.25 | 1 | 178 | 1200 | 157 | Post-Panamax | 71 | 300 | 301 | Inbound | 40 | 15.66 | 41004 | Offshore | 32.6702 | -79.7001 | 2021-11-24 13:50:28
COSCO EXCELLENCE | 477135600 | 15.8 | 11.18 | One-way Transit | 19.62 | 0 | 157 | 1200 | 157 | Post-Panamax | 71 | 300 | 300 | Inbound | 40 | 15.66 | 41004 | Offshore | 32.6726 | -79.7051 | 2021-11-24 13:51:33
COSCO EXCELLENCE | 477135600 | 15.9 | 11.18 | One-way Transit | 19.62 | 0 | 157 | 1200 | 157 | Post-Panamax | 71 | 300 | 300 | Inbound | 40 | 15.66 | 41004 | Offshore | 32.6748 | -79.7095 | 2021-11-24 13:52:33
COSCO EXCELLENCE | 477135600 | 15.9 | 11.18 | One-way Transit | 19.62 | 0 | 157 | 1200 | 157 | Post-Panamax | 71 | 300 | 300 | Inbound | 40 | 15.66 | 41004 | Offshore | 32.677 | -79.7142 | 2021-11-24 13:53:33
COSCO EXCELLENCE | 477135600 | 15.9 | 11.18 | One-way Transit | 22.25 | 1 | 178 | 1200 | 157 | Post-Panamax | 71 | 299 | 300 | Inbound | 40 | 15.66 | 41004 | Offshore | 32.6792 | -79.7186 | 2021-11-24 13:54:33
COSCO EXCELLENCE | 477135600 | 15.8 | 13.42 | One-way Transit | 19.62 | 0 | 157 | 1200 | 157 | Post-Panamax | 71 | 300 | 300 | Inbound | 40 | 17.9 | 41004 | Offshore | 32.6821 | -79.7246 | 2021-11-24 13:55:51
COSCO EXCELLENCE | 477135600 | 15.8 | 13.42 | One-way Transit | 22.25 | 1 | 178 | 1200 | 157 | Post-Panamax | 71 | 299 | 300 | Inbound | 40 | 17.9 | 41004 | Offshore | 32.6845 | -79.7296 | 2021-11-24 13:56:57
COSCO EXCELLENCE | 477135600 | 15.8 | 13.42 | One-way Transit | 19.62 | 0 | 157 | 1200 | 157 | Post-Panamax | 71 | 299 | 299 | Inbound | 40 | 17.9 | 41004 | Offshore | 32.6866 | -79.734 | 2021-11-24 13:57:57
COSCO EXCELLENCE | 477135600 | 15.8 | 13.42 | One-way Transit | 19.62 | 0 | 157 | 1200 | 157 | Post-Panamax | 71 | 299 | 299 | Inbound | 40 | 17.9 | 41004 | Offshore | 32.6887 | -79.7387 | 2021-11-24 13:58:57
COSCO EXCELLENCE | 477135600 | 15.9 | 13.42 | One-way Transit | 22.25 | 1 | 178 | 1200 | 157 | Post-Panamax | 71 | 298 | 299 | Inbound | 40 | 17.9 | 41004 | Offshore | 32.6898 | -79.741 | 2021-11-24 13:59:27
COSCO EXCELLENCE | 477135600 | 15.9 | 13.42 | One-way Transit | 24.88 | 2 | 199 | 1200 | 157 | Post-Panamax | 71 | 298 | 300 | Inbound | 40 | 17.9 | 41004 | Nearshore | 32.6919 | -79.7456 | 2021-11-24 14:00:28
COSCO EXCELLENCE | 477135600 | 15.8 | 13.42 | One-way Transit | 22.25 | 1 | 178 | 1200 | 157 | Post-Panamax | 71 | 300 | 301 | Inbound | 40 | 17.9 | 41004 | Nearshore | 32.6942 | -79.7506 | 2021-11-24 14:01:33
COSCO EXCELLENCE | 477135600 | 15.8 | 13.42 | One-way Transit | 19.62 | 0 | 157 | 1200 | 157 | Post-Panamax | 71 | 300 | 300 | Inbound | 40 | 17.9 | 41004 | Nearshore | 32.6968 | -79.7561 | 2021-11-24 14:02:45
COSCO EXCELLENCE | 477135600 | 15.2 | 13.42 | One-way Transit | 19.62 | 0 | 157 | 1200 | 157 | Post-Panamax | 71 | 302 | 302 | Inbound | 40 | 17.9 | 41004 | Nearshore | 32.6992 | -79.7609 | 2021-11-24 14:03:52
COSCO EXCELLENCE | 477135600 | 14.8 | 13.42 | One-way Transit | 22.25 | 1 | 178 | 1200 | 157 | Post-Panamax | 71 | 301 | 302 | Inbound | 40 | 17.9 | 41004 | Nearshore | 32.7014 | -79.7651 | 2021-11-24 14:04:52
COSCO EXCELLENCE | 477135600 | 14.3 | 13.42 | One-way Transit | 19.62 | 0 | 157 | 1200 | 157 | Post-Panamax | 71 | 300 | 300 | Inbound | 30 | 20.13 | 41004 | Nearshore | 32.703 | -79.7683 | 2021-11-24 14:05:39
COSCO EXCELLENCE | 477135600 | 13.6 | 13.42 | One-way Transit | 22.25 | 1 | 178 | 1200 | 157 | Post-Panamax | 71 | 299 | 300 | Inbound | 30 | 20.13 | 41004 | Nearshore | 32.7049 | -79.7724 | 2021-11-24 14:06:39
COSCO EXCELLENCE | 477135600 | 12.9 | 13.42 | One-way Transit | 22.25 | 1 | 178 | 1200 | 157 | Post-Panamax | 71 | 300 | 301 | Inbound | 30 | 20.13 | 41004 | Nearshore | 32.7073 | -79.7773 | 2021-11-24 14:07:58
COSCO EXCELLENCE | 477135600 | 12.4 | 13.42 | One-way Transit | 22.25 | 1 | 178 | 1200 | 157 | Post-Panamax | 71 | 300 | 301 | Inbound | 30 | 20.13 | 41004 | Nearshore | 32.7091 | -79.7809 | 2021-11-24 14:08:58
COSCO EXCELLENCE | 477135600 | 12.3 | 13.42 | One-way Transit | 22.25 | 1 | 178 | 1200 | 157 | Post-Panamax | 71 | 299 | 300 | Inbound | 30 | 20.13 | 41004 | Nearshore | 32.7108 | -79.7844 | 2021-11-24 14:09:58
COSCO EXCELLENCE | 477135600 | 12.4 | 13.42 | One-way Transit | 22.25 | 1 | 178 | 1200 | 157 | Post-Panamax | 71 | 299 | 300 | Inbound | 30 | 20.13 | 41004 | Nearshore | 32.7121 | -79.7873 | 2021-11-24 14:10:45
COSCO EXCELLENCE | 477135600 | 12.7 | 13.42 | One-way Transit | 19.62 | 0 | 157 | 1200 | 157 | Post-Panamax | 71 | 300 | 300 | Inbound | 30 | 20.13 | 41004 | Nearshore | 32.7141 | -79.7914 | 2021-11-24 14:11:55
COSCO EXCELLENCE | 477135600 | 13.1 | 13.42 | One-way Transit | 19.62 | 0 | 157 | 1200 | 157 | Post-Panamax | 71 | 300 | 300 | Inbound | 30 | 20.13 | 41004 | Nearshore | 32.7151 | -79.7934 | 2021-11-24 14:12:26
COSCO EXCELLENCE | 477135600 | 13.6 | 13.42 | One-way Transit | 19.62 | 0 | 157 | 1200 | 157 | Post-Panamax | 71 | 300 | 300 | Inbound | 30 | 20.13 | 41004 | Nearshore | 32.7169 | -79.7973 | 2021-11-24 14:13:26
COSCO EXCELLENCE | 477135600 | 13.9 | 13.42 | One-way Transit | 24.88 | 2 | 199 | 1200 | 157 | Post-Panamax | 71 | 296 | 298 | Inbound | 30 | 20.13 | 41004 | Nearshore | 32.7188 | -79.8013 | 2021-11-24 14:14:26
COSCO EXCELLENCE | 477135600 | 14.5 | 11.18 | One-way Transit | 22.25 | 1 | 178 | 1200 | 157 | Post-Panamax | 71 | 297 | 298 | Inbound | 40 | 17.9 | 41004 | Nearshore | 32.7215 | -79.8075 | 2021-11-24 14:15:51
EXPRESS ROME | 636015019 | 16.5 | 8.95 | Two-way Transit | 47.75 | 2 | 191 | 1145 | 151 | Post-Panamax | 71 | 299 | 301 | Inbound | 40 | 13.42 | 41004 | Offshore | 32.6698 | -79.6993 | 2021-11-24 22:51:51
EXPRESS ROME | 636015019 | 16.5 | 8.95 | Two-way Transit | 47.75 | 2 | 191 | 1145 | 151 | Post-Panamax | 71 | 299 | 301 | Inbound | 40 | 13.42 | 41004 | Offshore | 32.6721 | -79.7041 | 2021-11-24 22:52:51
EXPRESS ROME | 636015019 | 16.6 | 8.95 | Two-way Transit | 42.75 | 1 | 171 | 1145 | 151 | Post-Panamax | 71 | 299 | 300 | Inbound | 40 | 13.42 | 41004 | Offshore | 32.6746 | -79.7093 | 2021-11-24 22:53:56
EXPRESS ROME | 636015019 | 16.6 | 8.95 | Two-way Transit | 42.75 | 1 | 171 | 1145 | 151 | Post-Panamax | 71 | 299 | 300 | Inbound | 40 | 13.42 | 41004 | Offshore | 32.6768 | -79.7141 | 2021-11-24 22:54:56
EXPRESS ROME | 636015019 | 16.7 | 8.95 | Two-way Transit | 42.75 | 1 | 171 | 1145 | 151 | Post-Panamax | 71 | 299 | 300 | Inbound | 30 | 13.42 | 41004 | Offshore | 32.6791 | -79.7188 | 2021-11-24 22:55:56
EXPRESS ROME | 636015019 | 16.7 | 8.95 | Two-way Transit | 47.75 | 2 | 191 | 1145 | 151 | Post-Panamax | 71 | 299 | 301 | Inbound | 30 | 13.42 | 41004 | Offshore | 32.6803 | -79.7213 | 2021-11-24 22:56:26
EXPRESS ROME | 636015019 | 16.6 | 8.95 | Two-way Transit | 47.75 | 2 | 191 | 1145 | 151 | Post-Panamax | 71 | 299 | 301 | Inbound | 30 | 13.42 | 41004 | Offshore | 32.6832 | -79.7276 | 2021-11-24 22:57:44
EXPRESS ROME | 636015019 | 16.6 | 8.95 | Two-way Transit | 47.75 | 2 | 191 | 1145 | 151 | Post-Panamax | 71 | 299 | 301 | Inbound | 30 | 13.42 | 41004 | Offshore | 32.6855 | -79.7324 | 2021-11-24 22:58:44
EXPRESS ROME | 636015019 | 16.6 | 8.95 | Two-way Transit | 47.75 | 2 | 191 | 1145 | 151 | Post-Panamax | 71 | 299 | 301 | Inbound | 30 | 13.42 | 41004 | Offshore | 32.688 | -79.7377 | 2021-11-24 22:59:50
EXPRESS ROME | 636015019 | 16.7 | 8.95 | Two-way Transit | 47.75 | 2 | 191 | 1145 | 151 | Post-Panamax | 71 | 299 | 301 | Inbound | 30 | 13.42 | 41004 | Nearshore | 32.6902 | -79.7425 | 2021-11-24 23:00:50
EXPRESS ROME | 636015019 | 16.6 | 8.95 | Two-way Transit | 47.75 | 2 | 191 | 1145 | 151 | Post-Panamax | 71 | 299 | 301 | Inbound | 30 | 13.42 | 41004 | Nearshore | 32.6925 | -79.7473 | 2021-11-24 23:01:50
EXPRESS ROME | 636015019 | 16.7 | 8.95 | Two-way Transit | 47.75 | 2 | 191 | 1145 | 151 | Post-Panamax | 71 | 299 | 301 | Inbound | 30 | 13.42 | 41004 | Nearshore | 32.6942 | -79.7511 | 2021-11-24 23:02:38
EXPRESS ROME | 636015019 | 16.6 | 8.95 | Two-way Transit | 47.75 | 2 | 191 | 1145 | 151 | Post-Panamax | 71 | 299 | 301 | Inbound | 30 | 13.42 | 41004 | Nearshore | 32.6972 | -79.7573 | 2021-11-24 23:03:56
EXPRESS ROME | 636015019 | 16.6 | 8.95 | Two-way Transit | 52.75 | 3 | 211 | 1145 | 151 | Post-Panamax | 71 | 298 | 301 | Inbound | 30 | 13.42 | 41004 | Nearshore | 32.6994 | -79.7621 | 2021-11-24 23:04:56
EXPRESS ROME | 636015019 | 16.5 | 11.18 | Two-way Transit | 52.75 | 3 | 211 | 1145 | 151 | Post-Panamax | 71 | 298 | 301 | Inbound | 40 | 15.66 | 41004 | Nearshore | 32.7017 | -79.7669 | 2021-11-24 23:05:56
EXPRESS ROME | 636015019 | 16 | 11.18 | Two-way Transit | 52.75 | 3 | 211 | 1145 | 151 | Post-Panamax | 71 | 300 | 303 | Inbound | 40 | 15.66 | 41004 | Nearshore | 32.7039 | -79.7716 | 2021-11-24 23:06:56
EXPRESS ROME | 636015019 | 15.8 | 11.18 | Two-way Transit | 47.75 | 2 | 191 | 1145 | 151 | Post-Panamax | 71 | 302 | 304 | Inbound | 40 | 15.66 | 41004 | Nearshore | 32.7051 | -79.7739 | 2021-11-24 23:07:26
EXPRESS ROME | 636015019 | 15.1 | 11.18 | Two-way Transit | 47.75 | 2 | 191 | 1145 | 151 | Post-Panamax | 71 | 302 | 304 | Inbound | 40 | 15.66 | 41004 | Nearshore | 32.7076 | -79.7787 | 2021-11-24 23:08:33
EXPRESS ROME | 636015019 | 14.2 | 11.18 | Two-way Transit | 47.75 | 2 | 191 | 1145 | 151 | Post-Panamax | 71 | 301 | 303 | Inbound | 40 | 15.66 | 41004 | Nearshore | 32.7103 | -79.7839 | 2021-11-24 23:09:50
EXPRESS ROME | 636015019 | 13.4 | 11.18 | Two-way Transit | 37.75 | 0 | 151 | 1145 | 151 | Post-Panamax | 71 | 303 | 303 | Inbound | 40 | 15.66 | 41004 | Nearshore | 32.7123 | -79.7878 | 2021-11-24 23:10:50
EXPRESS ROME | 636015019 | 13 | 11.18 | Two-way Transit | 42.75 | 1 | 171 | 1145 | 151 | Post-Panamax | 71 | 300 | 301 | Inbound | 40 | 15.66 | 41004 | Nearshore | 32.7142 | -79.7915 | 2021-11-24 23:11:50
EXPRESS ROME | 636015019 | 12.7 | 11.18 | Two-way Transit | 47.75 | 2 | 191 | 1145 | 151 | Post-Panamax | 71 | 300 | 302 | Inbound | 40 | 15.66 | 41004 | Nearshore | 32.716 | -79.7952 | 2021-11-24 23:12:50
EXPRESS ROME | 636015019 | 12.9 | 11.18 | Two-way Transit | 47.75 | 2 | 191 | 1145 | 151 | Post-Panamax | 71 | 300 | 302 | Inbound | 40 | 15.66 | 41004 | Nearshore | 32.718 | -79.7992 | 2021-11-24 23:13:56
EXPRESS ROME | 636015019 | 13 | 11.18 | Two-way Transit | 37.75 | 0 | 151 | 1145 | 151 | Post-Panamax | 71 | 302 | 302 | Inbound | 40 | 15.66 | 41004 | Nearshore | 32.7191 | -79.8015 | 2021-11-24 23:14:33
EXPRESS ROME | 636015019 | 13.1 | 8.95 | Two-way Transit | 42.75 | 1 | 171 | 1145 | 151 | Post-Panamax | 71 | 301 | 302 | Inbound | 40 | 13.42 | 41004 | Nearshore | 32.7201 | -79.8033 | 2021-11-24 23:15:04
EXPRESS ROME | 636015019 | 13.2 | 8.95 | Two-way Transit | 47.75 | 2 | 191 | 1145 | 151 | Post-Panamax | 71 | 296 | 298 | Inbound | 40 | 13.42 | 41004 | Nearshore | 32.723 | -79.8098 | 2021-11-24 23:16:44
SEA POWER | 369526000 | 12.3 | 8.95 | Two-way Transit | 34.6 | 8 | 173 | 682 | 79 | Panamax | 80 | 119 | 111 | Outbound | 40 | 13.42 | 41004 | Nearshore | 32.7206 | -79.8088 | 2021-11-24 23:16:49
SEA POWER | 369526000 | 12.2 | 8.95 | One-way Transit | 13.8 | 5 | 138 | 682 | 79 | Panamax | 80 | 119 | 114 | Outbound | 40 | 13.42 | 41004 | Nearshore | 32.7163 | -79.797 | 2021-11-24 23:20:00
SEA POWER | 369526000 | 12.2 | 8.95 | One-way Transit | 9.1 | 1 | 91 | 682 | 79 | Panamax | 80 | 118 | 117 | Outbound | 40 | 13.42 | 41004 | Nearshore | 32.7148 | -79.7936 | 2021-11-24 23:20:58
SEA POWER | 369526000 | 12.2 | 8.95 | One-way Transit | 10.3 | 2 | 103 | 682 | 79 | Panamax | 80 | 119 | 117 | Outbound | 40 | 13.42 | 41004 | Nearshore | 32.714 | -79.7917 | 2021-11-24 23:21:30
SEA POWER | 369526000 | 12.3 | 8.95 | One-way Transit | 10.3 | 2 | 103 | 682 | 79 | Panamax | 80 | 119 | 117 | Outbound | 40 | 13.42 | 41004 | Nearshore | 32.712 | -79.7876 | 2021-11-24 23:22:40
SEA POWER | 369526000 | 12.3 | 8.95 | One-way Transit | 10.3 | 2 | 103 | 682 | 79 | Panamax | 80 | 120 | 118 | Outbound | 40 | 13.42 | 41004 | Nearshore | 32.7095 | -79.7824 | 2021-11-24 23:24:08
SEA POWER | 369526000 | 12.3 | 8.95 | One-way Transit | 10.3 | 2 | 103 | 682 | 79 | Panamax | 80 | 120 | 118 | Outbound | 30 | 13.42 | 41004 | Nearshore | 32.7078 | -79.7788 | 2021-11-24 23:25:09
SEA POWER | 369526000 | 11.4 | 8.95 | One-way Transit | 10.3 | 2 | 103 | 682 | 79 | Panamax | 80 | 121 | 119 | Outbound | 30 | 13.42 | 41004 | Nearshore | 32.6982 | -79.76 | 2021-11-24 23:30:40
SEA POWER | 369526000 | 11 | 8.95 | One-way Transit | 11.5 | 3 | 115 | 682 | 79 | Panamax | 80 | 120 | 117 | Outbound | 30 | 13.42 | 41004 | Nearshore | 32.6966 | -79.7568 | 2021-11-24 23:31:40
CMA CGM LEO | 249888000 | 15 | 29.08 | One-way Transit | 31.75 | 5 | 254 | 1194 | 151 | Post-Panamax | 79 | 299 | 304 | Inbound | 10 | 38.03 | 41004 | Offshore | 32.6676 | -79.6953 | 2021-11-23 07:02:38
CMA CGM LEO | 249888000 | 15 | 29.08 | One-way Transit | 29.25 | 4 | 234 | 1194 | 151 | Post-Panamax | 79 | 300 | 304 | Inbound | 10 | 38.03 | 41004 | Offshore | 32.6686 | -79.6973 | 2021-11-23 07:03:08
CMA CGM LEO | 249888000 | 15.1 | 29.08 | One-way Transit | 29.25 | 4 | 234 | 1194 | 151 | Post-Panamax | 79 | 299 | 303 | Inbound | 10 | 38.03 | 41004 | Offshore | 32.6722 | -79.7047 | 2021-11-23 07:04:50
CMA CGM LEO | 249888000 | 15 | 31.32 | One-way Transit | 24.12 | 2 | 193 | 1194 | 151 | Post-Panamax | 79 | 301 | 303 | Inbound | 10 | 38.03 | 41004 | Offshore | 32.6735 | -79.7072 | 2021-11-23 07:05:27
CMA CGM LEO | 249888000 | 15.1 | 31.32 | One-way Transit | 26.62 | 3 | 213 | 1194 | 151 | Post-Panamax | 79 | 300 | 303 | Inbound | 10 | 38.03 | 41004 | Offshore | 32.6761 | -79.7129 | 2021-11-23 07:06:44
CMA CGM LEO | 249888000 | 15.1 | 31.32 | One-way Transit | 26.62 | 3 | 213 | 1194 | 151 | Post-Panamax | 79 | 300 | 303 | Inbound | 10 | 38.03 | 41004 | Offshore | 32.6782 | -79.7173 | 2021-11-23 07:07:44
CMA CGM LEO | 249888000 | 15.2 | 31.32 | One-way Transit | 29.25 | 4 | 234 | 1194 | 151 | Post-Panamax | 79 | 299 | 303 | Inbound | 10 | 38.03 | 41004 | Offshore | 32.6803 | -79.7216 | 2021-11-23 07:08:44
CMA CGM LEO | 249888000 | 15.2 | 31.32 | One-way Transit | 29.25 | 4 | 234 | 1194 | 151 | Post-Panamax | 79 | 298 | 302 | Inbound | 10 | 38.03 | 41004 | Offshore | 32.682 | -79.725 | 2021-11-23 07:09:32
CMA CGM LEO | 249888000 | 15.2 | 31.32 | One-way Transit | 24.12 | 2 | 193 | 1194 | 151 | Post-Panamax | 79 | 300 | 302 | Inbound | 10 | 38.03 | 41004 | Offshore | 32.684 | -79.7295 | 2021-11-23 07:10:32
CMA CGM LEO | 249888000 | 15.2 | 31.32 | One-way Transit | 26.62 | 3 | 213 | 1194 | 151 | Post-Panamax | 79 | 299 | 302 | Inbound | 10 | 38.03 | 41004 | Offshore | 32.6857 | -79.733 | 2021-11-23 07:11:21
CMA CGM LEO | 249888000 | 15.2 | 31.32 | One-way Transit | 26.62 | 3 | 213 | 1194 | 151 | Post-Panamax | 79 | 299 | 302 | Inbound | 10 | 38.03 | 41004 | Offshore | 32.6883 | -79.7387 | 2021-11-23 07:12:38
CMA CGM LEO | 249888000 | 15.3 | 31.32 | One-way Transit | 34.38 | 6 | 275 | 1194 | 151 | Post-Panamax | 79 | 298 | 304 | Inbound | 10 | 38.03 | 41004 | Nearshore | 32.6908 | -79.744 | 2021-11-23 07:13:51
CMA CGM LEO | 249888000 | 15.1 | 31.32 | One-way Transit | 26.62 | 3 | 213 | 1194 | 151 | Post-Panamax | 79 | 302 | 305 | Inbound | 10 | 38.03 | 41004 | Nearshore | 32.6929 | -79.7484 | 2021-11-23 07:14:51
CMA CGM LEO | 249888000 | 15.3 | 29.08 | One-way Transit | 26.62 | 3 | 213 | 1194 | 151 | Post-Panamax | 79 | 301 | 304 | Inbound | 360 | 38.03 | 41004 | Nearshore | 32.6954 | -79.7531 | 2021-11-23 07:15:56
CMA CGM LEO | 249888000 | 15.3 | 29.08 | One-way Transit | 26.62 | 3 | 213 | 1194 | 151 | Post-Panamax | 79 | 301 | 304 | Inbound | 360 | 38.03 | 41004 | Nearshore | 32.6969 | -79.7561 | 2021-11-23 07:16:38
CMA CGM LEO | 249888000 | 15.3 | 29.08 | One-way Transit | 26.62 | 3 | 213 | 1194 | 151 | Post-Panamax | 79 | 301 | 304 | Inbound | 360 | 38.03 | 41004 | Nearshore | 32.6993 | -79.7608 | 2021-11-23 07:17:44
CMA CGM LEO | 249888000 | 15.3 | 29.08 | One-way Transit | 21.5 | 1 | 172 | 1194 | 151 | Post-Panamax | 79 | 301 | 302 | Inbound | 360 | 38.03 | 41004 | Nearshore | 32.7015 | -79.7651 | 2021-11-23 07:18:44
CMA CGM LEO | 249888000 | 15.2 | 29.08 | One-way Transit | 26.62 | 3 | 213 | 1194 | 151 | Post-Panamax | 79 | 299 | 302 | Inbound | 360 | 38.03 | 41004 | Nearshore | 32.7036 | -79.7695 | 2021-11-23 07:19:44
CMA CGM LEO | 249888000 | 15.2 | 29.08 | One-way Transit | 24.12 | 2 | 193 | 1194 | 151 | Post-Panamax | 79 | 300 | 302 | Inbound | 360 | 38.03 | 41004 | Nearshore | 32.7047 | -79.7716 | 2021-11-23 07:20:14
CMA CGM LEO | 249888000 | 14.3 | 29.08 | One-way Transit | 24.12 | 2 | 193 | 1194 | 151 | Post-Panamax | 79 | 300 | 302 | Inbound | 360 | 38.03 | 41004 | Nearshore | 32.7079 | -79.7784 | 2021-11-23 07:21:51
CMA CGM LEO | 249888000 | 14.1 | 29.08 | One-way Transit | 24.12 | 2 | 193 | 1194 | 151 | Post-Panamax | 79 | 300 | 302 | Inbound | 360 | 38.03 | 41004 | Nearshore | 32.7089 | -79.7805 | 2021-11-23 07:22:21
CMA CGM LEO | 249888000 | 13.1 | 29.08 | One-way Transit | 24.12 | 2 | 193 | 1194 | 151 | Post-Panamax | 79 | 300 | 302 | Inbound | 360 | 38.03 | 41004 | Nearshore | 32.7113 | -79.7855 | 2021-11-23 07:23:38
CMA CGM LEO | 249888000 | 12.8 | 29.08 | One-way Transit | 21.5 | 1 | 172 | 1194 | 151 | Post-Panamax | 79 | 300 | 301 | Inbound | 360 | 38.03 | 41004 | Nearshore | 32.7122 | -79.7874 | 2021-11-23 07:24:08
CMA CGM LEO | 249888000 | 12.2 | 31.32 | One-way Transit | 26.62 | 3 | 213 | 1194 | 151 | Post-Panamax | 79 | 299 | 302 | Inbound | 360 | 38.03 | 41004 | Nearshore | 32.7207 | -79.8057 | 2021-11-23 07:29:29
EVER LASTING | 235093618 | 13.8 | 29.08 | One-way Transit | 21.25 | 1 | 170 | 1099 | 151 | Post-Panamax | 74 | 117 | 116 | Outbound | 360 | 38.03 | 41004 | Nearshore | 32.7225 | -79.8099 | 2021-11-23 08:00:18
EVER LASTING | 235093618 | 14.1 | 29.08 | One-way Transit | 26 | 3 | 208 | 1099 | 151 | Post-Panamax | 74 | 119 | 116 | Outbound | 360 | 38.03 | 41004 | Nearshore | 32.7183 | -79.8005 | 2021-11-23 08:02:37
EVER LASTING | 235093618 | 13.9 | 29.08 | One-way Transit | 23.62 | 2 | 189 | 1099 | 151 | Post-Panamax | 74 | 118 | 116 | Outbound | 360 | 38.03 | 41004 | Nearshore | 32.7162 | -79.796 | 2021-11-23 08:03:43
EVER LASTING | 235093618 | 14 | 29.08 | One-way Transit | 21.25 | 1 | 170 | 1099 | 151 | Post-Panamax | 74 | 119 | 118 | Outbound | 360 | 38.03 | 41004 | Nearshore | 32.7144 | -79.792 | 2021-11-23 08:04:43
EVER LASTING | 235093618 | 13.7 | 29.08 | One-way Transit | 23.62 | 2 | 189 | 1099 | 151 | Post-Panamax | 74 | 120 | 118 | Outbound | 360 | 38.03 | 41004 | Nearshore | 32.7125 | -79.788 | 2021-11-23 08:05:43
EVER LASTING | 235093618 | 13.7 | 29.08 | One-way Transit | 26 | 3 | 208 | 1099 | 151 | Post-Panamax | 74 | 121 | 118 | Outbound | 360 | 38.03 | 41004 | Nearshore | 32.7105 | -79.784 | 2021-11-23 08:06:43
EVER LASTING | 235093618 | 13.7 | 29.08 | One-way Transit | 23.62 | 2 | 189 | 1099 | 151 | Post-Panamax | 74 | 120 | 118 | Outbound | 360 | 38.03 | 41004 | Nearshore | 32.7084 | -79.7798 | 2021-11-23 08:07:49
EVER LASTING | 235093618 | 13.7 | 29.08 | One-way Transit | 23.62 | 2 | 189 | 1099 | 151 | Post-Panamax | 74 | 120 | 118 | Outbound | 360 | 38.03 | 41004 | Nearshore | 32.706 | -79.7751 | 2021-11-23 08:09:01
EVER LASTING | 235093618 | 13.8 | 29.08 | One-way Transit | 28.38 | 4 | 227 | 1099 | 151 | Post-Panamax | 74 | 121 | 117 | Outbound | 360 | 38.03 | 41004 | Nearshore | 32.7047 | -79.7725 | 2021-11-23 08:09:41
EVER LASTING | 235093618 | 13.7 | 29.08 | One-way Transit | 26 | 3 | 208 | 1099 | 151 | Post-Panamax | 74 | 119 | 116 | Outbound | 360 | 38.03 | 41004 | Nearshore | 32.7028 | -79.7685 | 2021-11-23 08:10:41
EVER LASTING | 235093618 | 13.7 | 29.08 | One-way Transit | 26 | 3 | 208 | 1099 | 151 | Post-Panamax | 74 | 119 | 116 | Outbound | 360 | 38.03 | 41004 | Nearshore | 32.7016 | -79.7657 | 2021-11-23 08:11:21
EVER LASTING | 235093618 | 13.7 | 29.08 | One-way Transit | 26 | 3 | 208 | 1099 | 151 | Post-Panamax | 74 | 119 | 116 | Outbound | 360 | 38.03 | 41004 | Nearshore | 32.6989 | -79.7599 | 2021-11-23 08:12:50
EVER LASTING | 235093618 | 13.7 | 29.08 | One-way Transit | 23.62 | 2 | 189 | 1099 | 151 | Post-Panamax | 74 | 119 | 117 | Outbound | 360 | 38.03 | 41004 | Nearshore | 32.6979 | -79.7578 | 2021-11-23 08:13:21
EVER LASTING | 235093618 | 13.6 | 29.08 | One-way Transit | 26 | 3 | 208 | 1099 | 151 | Post-Panamax | 74 | 119 | 116 | Outbound | 360 | 35.79 | 41004 | Nearshore | 32.6949 | -79.7512 | 2021-11-23 08:15:01
EVER LASTING | 235093618 | 13.6 | 29.08 | One-way Transit | 26 | 3 | 208 | 1099 | 151 | Post-Panamax | 74 | 119 | 116 | Outbound | 360 | 35.79 | 41004 | Nearshore | 32.6949 | -79.7512 | 2021-11-23 08:15:01
DEWAYNE T WILLIAMS | 367371000 | 13.8 | 29.08 | One-way Transit | 15.1 | 4 | 151 | 669 | 105 | Panamax | 70 | 118 | 114 | Outbound | 10 | 35.79 | 41004 | Nearshore | 32.7219 | -79.8092 | 2021-11-23 14:53:53
DEWAYNE T WILLIAMS | 367371000 | 13.8 | 29.08 | One-way Transit | 15.1 | 4 | 151 | 669 | 105 | Panamax | 70 | 118 | 114 | Outbound | 10 | 35.79 | 41004 | Nearshore | 32.721 | -79.8072 | 2021-11-23 14:54:24
DEWAYNE T WILLIAMS | 367371000 | 14 | 26.84 | One-way Transit | 15.1 | 4 | 151 | 669 | 105 | Panamax | 70 | 118 | 114 | Outbound | 20 | 38.03 | 41004 | Nearshore | 32.7188 | -79.8024 | 2021-11-23 14:55:34
DEWAYNE T WILLIAMS | 367371000 | 13.9 | 26.84 | One-way Transit | 16.3 | 5 | 163 | 669 | 105 | Panamax | 70 | 117 | 112 | Outbound | 20 | 38.03 | 41004 | Nearshore | 32.717 | -79.7983 | 2021-11-23 14:56:34
DEWAYNE T WILLIAMS | 367371000 | 14 | 26.84 | One-way Transit | 15.1 | 4 | 151 | 669 | 105 | Panamax | 70 | 116 | 112 | Outbound | 20 | 38.03 | 41004 | Nearshore | 32.7156 | -79.795 | 2021-11-23 14:57:22
DEWAYNE T WILLIAMS | 367371000 | 14.1 | 26.84 | One-way Transit | 14 | 3 | 140 | 669 | 105 | Panamax | 70 | 119 | 116 | Outbound | 20 | 38.03 | 41004 | Nearshore | 32.7133 | -79.7897 | 2021-11-23 14:58:39
DEWAYNE T WILLIAMS | 367371000 | 14 | 26.84 | One-way Transit | 16.3 | 5 | 163 | 669 | 105 | Panamax | 70 | 118 | 113 | Outbound | 20 | 38.03 | 41004 | Nearshore | 32.7114 | -79.7857 | 2021-11-23 14:59:47
DEWAYNE T WILLIAMS | 367371000 | 14.1 | 26.84 | One-way Transit | 14 | 3 | 140 | 669 | 105 | Panamax | 70 | 120 | 117 | Outbound | 20 | 38.03 | 41004 | Nearshore | 32.709 | -79.7803 | 2021-11-23 15:00:58
DEWAYNE T WILLIAMS | 367371000 | 14.2 | 26.84 | One-way Transit | 14 | 3 | 140 | 669 | 105 | Panamax | 70 | 121 | 118 | Outbound | 20 | 38.03 | 41004 | Nearshore | 32.7077 | -79.7776 | 2021-11-23 15:01:39
DEWAYNE T WILLIAMS | 367371000 | 14.2 | 26.84 | One-way Transit | 15.1 | 4 | 151 | 669 | 105 | Panamax | 70 | 121 | 117 | Outbound | 20 | 38.03 | 41004 | Nearshore | 32.7041 | -79.7703 | 2021-11-23 15:03:28
DEWAYNE T WILLIAMS | 367371000 | 14.2 | 26.84 | One-way Transit | 16.3 | 5 | 163 | 669 | 105 | Panamax | 70 | 122 | 117 | Outbound | 20 | 38.03 | 41004 | Nearshore | 32.7018 | -79.7658 | 2021-11-23 15:04:34
DEWAYNE T WILLIAMS | 367371000 | 14.2 | 26.84 | One-way Transit | 14 | 3 | 140 | 669 | 105 | Panamax | 70 | 120 | 117 | Outbound | 10 | 38.03 | 41004 | Nearshore | 32.6998 | -79.7618 | 2021-11-23 15:05:34
DEWAYNE T WILLIAMS | 367371000 | 14.2 | 26.84 | One-way Transit | 15.1 | 4 | 151 | 669 | 105 | Panamax | 70 | 121 | 117 | Outbound | 10 | 38.03 | 41004 | Nearshore | 32.6971 | -79.7566 | 2021-11-23 15:06:52
DEWAYNE T WILLIAMS | 367371000 | 14.3 | 26.84 | One-way Transit | 16.3 | 5 | 163 | 669 | 105 | Panamax | 70 | 122 | 117 | Outbound | 10 | 38.03 | 41004 | Nearshore | 32.6961 | -79.7546 | 2021-11-23 15:07:22
DEWAYNE T WILLIAMS | 367371000 | 14.2 | 26.84 | One-way Transit | 17.4 | 6 | 174 | 669 | 105 | Panamax | 70 | 122 | 116 | Outbound | 10 | 38.03 | 41004 | Nearshore | 32.693 | -79.7486 | 2021-11-23 15:08:52
SEA POWER | 369526000 | 12.3 | 20.13 | One-way Transit | 9.1 | 1 | 91 | 682 | 79 | Panamax | 80 | 304 | 303 | Inbound | 360 | 29.08 | 41004 | Offshore | 32.6731 | -79.7068 | 2021-11-23 19:22:48
SEA POWER | 369526000 | 12.3 | 20.13 | One-way Transit | 7.9 | 0 | 79 | 682 | 79 | Panamax | 80 | 301 | 301 | Inbound | 360 | 29.08 | 41004 | Offshore | 32.674 | -79.7086 | 2021-11-23 19:23:19
SEA POWER | 369526000 | 12.4 | 20.13 | One-way Transit | 10.3 | 2 | 103 | 682 | 79 | Panamax | 80 | 298 | 300 | Inbound | 360 | 29.08 | 41004 | Offshore | 32.676 | -79.7127 | 2021-11-23 19:24:28
SEA POWER | 369526000 | 12.4 | 20.13 | One-way Transit | 7.9 | 0 | 79 | 682 | 79 | Panamax | 80 | 300 | 300 | Inbound | 10 | 26.84 | 41004 | Offshore | 32.6803 | -79.7215 | 2021-11-23 19:26:59
SEA POWER | 369526000 | 12.5 | 20.13 | One-way Transit | 7.9 | 0 | 79 | 682 | 79 | Panamax | 80 | 300 | 300 | Inbound | 10 | 26.84 | 41004 | Offshore | 32.6885 | -79.7387 | 2021-11-23 19:31:48
SEA POWER | 369526000 | 12.5 | 20.13 | One-way Transit | 9.1 | 1 | 91 | 682 | 79 | Panamax | 80 | 298 | 299 | Inbound | 10 | 26.84 | 41004 | Offshore | 32.6893 | -79.7405 | 2021-11-23 19:32:19
SEA POWER | 369526000 | 12.4 | 20.13 | One-way Transit | 9.1 | 1 | 91 | 682 | 79 | Panamax | 80 | 299 | 300 | Inbound | 10 | 26.84 | 41004 | Nearshore | 32.691 | -79.7441 | 2021-11-23 19:33:19
SEA POWER | 369526000 | 12.4 | 20.13 | One-way Transit | 9.1 | 1 | 91 | 682 | 79 | Panamax | 80 | 299 | 300 | Inbound | 10 | 26.84 | 41004 | Nearshore | 32.6937 | -79.75 | 2021-11-23 19:34:58
SEA POWER | 369526000 | 12.4 | 17.9 | One-way Transit | 9.1 | 1 | 91 | 682 | 79 | Panamax | 80 | 299 | 300 | Inbound | 360 | 24.61 | 41004 | Nearshore | 32.6954 | -79.7536 | 2021-11-23 19:35:58
SEA POWER | 369526000 | 12.4 | 17.9 | One-way Transit | 9.1 | 1 | 91 | 682 | 79 | Panamax | 80 | 299 | 300 | Inbound | 360 | 24.61 | 41004 | Nearshore | 32.697 | -79.7571 | 2021-11-23 19:36:58
SEA POWER | 369526000 | 12.4 | 17.9 | One-way Transit | 9.1 | 1 | 91 | 682 | 79 | Panamax | 80 | 299 | 300 | Inbound | 360 | 24.61 | 41004 | Nearshore | 32.6979 | -79.759 | 2021-11-23 19:37:28
SEA POWER | 369526000 | 12.4 | 17.9 | One-way Transit | 10.3 | 2 | 103 | 682 | 79 | Panamax | 80 | 299 | 301 | Inbound | 360 | 24.61 | 41004 | Nearshore | 32.6999 | -79.7631 | 2021-11-23 19:38:38
SEA POWER | 369526000 | 12.4 | 17.9 | One-way Transit | 9.1 | 1 | 91 | 682 | 79 | Panamax | 80 | 300 | 301 | Inbound | 360 | 24.61 | 41004 | Nearshore | 32.7016 | -79.7666 | 2021-11-23 19:39:38
SEA POWER | 369526000 | 12.4 | 17.9 | One-way Transit | 10.3 | 2 | 103 | 682 | 79 | Panamax | 80 | 299 | 301 | Inbound | 360 | 24.61 | 41004 | Nearshore | 32.7033 | -79.7702 | 2021-11-23 19:40:39
SEA POWER | 369526000 | 12.3 | 17.9 | One-way Transit | 10.3 | 2 | 103 | 682 | 79 | Panamax | 80 | 300 | 302 | Inbound | 360 | 24.61 | 41004 | Nearshore | 32.7044 | -79.7725 | 2021-11-23 19:41:18
SEA POWER | 369526000 | 12.3 | 17.9 | One-way Transit | 10.3 | 2 | 103 | 682 | 79 | Panamax | 80 | 300 | 302 | Inbound | 360 | 24.61 | 41004 | Nearshore | 32.707 | -79.7778 | 2021-11-23 19:42:49
SEA POWER | 369526000 | 12.3 | 17.9 | One-way Transit | 10.3 | 2 | 103 | 682 | 79 | Panamax | 80 | 300 | 302 | Inbound | 360 | 24.61 | 41004 | Nearshore | 32.7082 | -79.7801 | 2021-11-23 19:43:30
SEA POWER | 369526000 | 12.1 | 17.9 | One-way Transit | 9.1 | 1 | 91 | 682 | 79 | Panamax | 80 | 301 | 302 | Inbound | 360 | 24.61 | 41004 | Nearshore | 32.7108 | -79.7852 | 2021-11-23 19:44:58
SEA POWER | 369526000 | 12.1 | 17.9 | One-way Transit | 9.1 | 1 | 91 | 682 | 79 | Panamax | 80 | 302 | 303 | Inbound | 350 | 26.84 | 41004 | Nearshore | 32.7117 | -79.787 | 2021-11-23 19:45:30
SEA POWER | 369526000 | 11.8 | 17.9 | One-way Transit | 10.3 | 2 | 103 | 682 | 79 | Panamax | 80 | 298 | 300 | Inbound | 350 | 26.84 | 41004 | Nearshore | 32.7142 | -79.792 | 2021-11-23 19:46:58
SEA POWER | 369526000 | 11.7 | 17.9 | One-way Transit | 9.1 | 1 | 91 | 682 | 79 | Panamax | 80 | 299 | 300 | Inbound | 350 | 26.84 | 41004 | Nearshore | 32.715 | -79.7937 | 2021-11-23 19:47:30
SEA POWER | 369526000 | 11.5 | 17.9 | One-way Transit | 9.1 | 1 | 91 | 682 | 79 | Panamax | 80 | 298 | 299 | Inbound | 350 | 26.84 | 41004 | Nearshore | 32.716 | -79.796 | 2021-11-23 19:48:10
SEA POWER | 369526000 | 11.2 | 17.9 | One-way Transit | 10.3 | 2 | 103 | 682 | 79 | Panamax | 80 | 299 | 301 | Inbound | 350 | 26.84 | 41004 | Nearshore | 32.7185 | -79.8013 | 2021-11-23 19:49:48
SEA POWER | 369526000 | 11.1 | 17.9 | One-way Transit | 9.1 | 1 | 91 | 682 | 79 | Panamax | 80 | 300 | 301 | Inbound | 350 | 26.84 | 41004 | Nearshore | 32.72 | -79.8045 | 2021-11-23 19:50:49
SEA POWER | 369526000 | 10.9 | 17.9 | One-way Transit | 7.9 | 0 | 79 | 682 | 79 | Panamax | 80 | 299 | 299 | Inbound | 350 | 26.84 | 41004 | Nearshore | 32.7216 | -79.8076 | 2021-11-23 19:51:49
SEA POWER | 369526000 | 10.7 | 17.9 | One-way Transit | 10.3 | 2 | 103 | 682 | 79 | Panamax | 80 | 298 | 300 | Inbound | 350 | 26.84 | 41004 | Nearshore | 32.7229 | -79.8107 | 2021-11-23 19:52:49
DEWAYNE T WILLIAMS | 367371000 | 14.1 | 17.9 | One-way Transit | 11.7 | 1 | 117 | 669 | 105 | Panamax | 70 | 300 | 301 | Inbound | 360 | 26.84 | 41004 | Offshore | 32.6696 | -79.6988 | 2021-11-23 20:47:46
DEWAYNE T WILLIAMS | 367371000 | 14.3 | 17.9 | One-way Transit | 11.7 | 1 | 117 | 669 | 105 | Panamax | 70 | 302 | 301 | Inbound | 360 | 26.84 | 41004 | Offshore | 32.6732 | -79.7059 | 2021-11-23 20:49:34
DEWAYNE T WILLIAMS | 367371000 | 14.2 | 17.9 | One-way Transit | 10.5 | 0 | 105 | 669 | 105 | Panamax | 70 | 301 | 301 | Inbound | 360 | 26.84 | 41004 | Offshore | 32.6752 | -79.71 | 2021-11-23 20:50:34
DEWAYNE T WILLIAMS | 367371000 | 14 | 17.9 | One-way Transit | 11.7 | 1 | 117 | 669 | 105 | Panamax | 70 | 300 | 299 | Inbound | 360 | 26.84 | 41004 | Offshore | 32.6772 | -79.714 | 2021-11-23 20:51:34
DEWAYNE T WILLIAMS | 367371000 | 14.1 | 17.9 | One-way Transit | 10.5 | 0 | 105 | 669 | 105 | Panamax | 70 | 299 | 299 | Inbound | 360 | 26.84 | 41004 | Offshore | 32.679 | -79.7181 | 2021-11-23 20:52:34
DEWAYNE T WILLIAMS | 367371000 | 14.1 | 17.9 | One-way Transit | 10.5 | 0 | 105 | 669 | 105 | Panamax | 70 | 302 | 302 | Inbound | 360 | 26.84 | 41004 | Offshore | 32.6816 | -79.7234 | 2021-11-23 20:53:52
DEWAYNE T WILLIAMS | 367371000 | 14.1 | 17.9 | One-way Transit | 11.7 | 1 | 117 | 669 | 105 | Panamax | 70 | 302 | 301 | Inbound | 360 | 26.84 | 41004 | Offshore | 32.6838 | -79.7277 | 2021-11-23 20:54:58
DEWAYNE T WILLIAMS | 367371000 | 14.1 | 15.66 | One-way Transit | 11.7 | 1 | 117 | 669 | 105 | Panamax | 70 | 302 | 301 | Inbound | 350 | 24.61 | 41004 | Offshore | 32.6853 | -79.7305 | 2021-11-23 20:55:39
DEWAYNE T WILLIAMS | 367371000 | 14 | 15.66 | One-way Transit | 11.7 | 1 | 117 | 669 | 105 | Panamax | 70 | 298 | 299 | Inbound | 350 | 24.61 | 41004 | Offshore | 32.6874 | -79.7349 | 2021-11-23 20:56:46
DEWAYNE T WILLIAMS | 367371000 | 14 | 15.66 | One-way Transit | 10.5 | 0 | 105 | 669 | 105 | Panamax | 70 | 300 | 300 | Inbound | 350 | 24.61 | 41004 | Offshore | 32.6893 | -79.7389 | 2021-11-23 20:57:46
DEWAYNE T WILLIAMS | 367371000 | 14.1 | 15.66 | One-way Transit | 10.5 | 0 | 105 | 669 | 105 | Panamax | 70 | 300 | 300 | Inbound | 350 | 24.61 | 41004 | Nearshore | 32.6912 | -79.7429 | 2021-11-23 20:58:46
DEWAYNE T WILLIAMS | 367371000 | 14.1 | 15.66 | One-way Transit | 11.7 | 1 | 117 | 669 | 105 | Panamax | 70 | 300 | 301 | Inbound | 350 | 24.61 | 41004 | Nearshore | 32.6928 | -79.7462 | 2021-11-23 20:59:34
DEWAYNE T WILLIAMS | 367371000 | 14.1 | 15.66 | One-way Transit | 10.5 | 0 | 105 | 669 | 105 | Panamax | 70 | 300 | 300 | Inbound | 350 | 24.61 | 41004 | Nearshore | 32.6948 | -79.7502 | 2021-11-23 21:00:34
DEWAYNE T WILLIAMS | 367371000 | 14.1 | 15.66 | One-way Transit | 10.5 | 0 | 105 | 669 | 105 | Panamax | 70 | 300 | 300 | Inbound | 350 | 24.61 | 41004 | Nearshore | 32.6968 | -79.7542 | 2021-11-23 21:01:34
DEWAYNE T WILLIAMS | 367371000 | 14.1 | 15.66 | One-way Transit | 11.7 | 1 | 117 | 669 | 105 | Panamax | 70 | 298 | 299 | Inbound | 350 | 24.61 | 41004 | Nearshore | 32.6988 | -79.7583 | 2021-11-23 21:02:34
DEWAYNE T WILLIAMS | 367371000 | 14.1 | 15.66 | One-way Transit | 10.5 | 0 | 105 | 669 | 105 | Panamax | 70 | 299 | 299 | Inbound | 350 | 24.61 | 41004 | Nearshore | 32.7009 | -79.7628 | 2021-11-23 21:03:40
DEWAYNE T WILLIAMS | 367371000 | 14.1 | 15.66 | One-way Transit | 11.7 | 1 | 117 | 669 | 105 | Panamax | 70 | 298 | 299 | Inbound | 350 | 24.61 | 41004 | Nearshore | 32.7028 | -79.7669 | 2021-11-23 21:04:40
DEWAYNE T WILLIAMS | 367371000 | 14 | 17.9 | One-way Transit | 11.7 | 1 | 117 | 669 | 105 | Panamax | 70 | 300 | 299 | Inbound | 360 | 24.61 | 41004 | Nearshore | 32.7052 | -79.7721 | 2021-11-23 21:05:59
DEWAYNE T WILLIAMS | 367371000 | 14 | 17.9 | One-way Transit | 10.5 | 0 | 105 | 669 | 105 | Panamax | 70 | 299 | 299 | Inbound | 360 | 24.61 | 41004 | Nearshore | 32.7066 | -79.775 | 2021-11-23 21:06:40
DEWAYNE T WILLIAMS | 367371000 | 14 | 17.9 | One-way Transit | 10.5 | 0 | 105 | 669 | 105 | Panamax | 70 | 299 | 299 | Inbound | 360 | 24.61 | 41004 | Nearshore | 32.709 | -79.7802 | 2021-11-23 21:07:58
DEWAYNE T WILLIAMS | 367371000 | 13.9 | 17.9 | One-way Transit | 10.5 | 0 | 105 | 669 | 105 | Panamax | 70 | 299 | 299 | Inbound | 360 | 24.61 | 41004 | Nearshore | 32.71 | -79.7822 | 2021-11-23 21:08:28
DEWAYNE T WILLIAMS | 367371000 | 13.6 | 17.9 | One-way Transit | 10.5 | 0 | 105 | 669 | 105 | Panamax | 70 | 299 | 299 | Inbound | 360 | 24.61 | 41004 | Nearshore | 32.7124 | -79.7873 | 2021-11-23 21:09:45
DEWAYNE T WILLIAMS | 367371000 | 13.4 | 17.9 | One-way Transit | 10.5 | 0 | 105 | 669 | 105 | Panamax | 70 | 299 | 299 | Inbound | 360 | 24.61 | 41004 | Nearshore | 32.7145 | -79.7916 | 2021-11-23 21:10:52
DEWAYNE T WILLIAMS | 367371000 | 13.1 | 17.9 | One-way Transit | 10.5 | 0 | 105 | 669 | 105 | Panamax | 70 | 297 | 297 | Inbound | 360 | 24.61 | 41004 | Nearshore | 32.7162 | -79.7955 | 2021-11-23 21:11:52
DEWAYNE T WILLIAMS | 367371000 | 13 | 17.9 | One-way Transit | 10.5 | 0 | 105 | 669 | 105 | Panamax | 70 | 297 | 297 | Inbound | 360 | 24.61 | 41004 | Nearshore | 32.7178 | -79.799 | 2021-11-23 21:12:47
DEWAYNE T WILLIAMS | 367371000 | 13 | 17.9 | One-way Transit | 11.7 | 1 | 117 | 669 | 105 | Panamax | 70 | 296 | 297 | Inbound | 360 | 24.61 | 41004 | Nearshore | 32.7197 | -79.8035 | 2021-11-23 21:13:58
DEWAYNE T WILLIAMS | 367371000 | 12.9 | 17.9 | One-way Transit | 11.7 | 1 | 117 | 669 | 105 | Panamax | 70 | 298 | 297 | Inbound | 360 | 24.61 | 41004 | Nearshore | 32.7213 | -79.8072 | 2021-11-23 21:14:58
DEWAYNE T WILLIAMS | 367371000 | 12.5 | 17.9 | One-way Transit | 10.5 | 0 | 105 | 669 | 105 | Panamax | 70 | 298 | 298 | Inbound | 350 | 24.61 | 41004 | Nearshore | 32.7229 | -79.811 | 2021-11-23 21:15:58
DEWAYNE T WILLIAMS | 367371000 | 13.9 | 17.9 | One-way Transit | 12.8 | 2 | 128 | 669 | 105 | Panamax | 70 | 117 | 115 | Outbound | 360 | 26.84 | 41004 | Nearshore | 32.7225 | -79.8093 | 2021-11-23 22:26:58
DEWAYNE T WILLIAMS | 367371000 | 14.1 | 17.9 | One-way Transit | 12.8 | 2 | 128 | 669 | 105 | Panamax | 70 | 117 | 115 | Outbound | 360 | 26.84 | 41004 | Nearshore | 32.7216 | -79.8072 | 2021-11-23 22:27:28
DEWAYNE T WILLIAMS | 367371000 | 14.2 | 17.9 | One-way Transit | 11.7 | 1 | 117 | 669 | 105 | Panamax | 70 | 118 | 117 | Outbound | 360 | 26.84 | 41004 | Nearshore | 32.7197 | -79.8029 | 2021-11-23 22:28:31
DEWAYNE T WILLIAMS | 367371000 | 14.3 | 17.9 | One-way Transit | 12.8 | 2 | 128 | 669 | 105 | Panamax | 70 | 119 | 117 | Outbound | 360 | 26.84 | 41004 | Nearshore | 32.7177 | -79.7983 | 2021-11-23 22:29:38
DEWAYNE T WILLIAMS | 367371000 | 14.4 | 17.9 | One-way Transit | 12.8 | 2 | 128 | 669 | 105 | Panamax | 70 | 120 | 118 | Outbound | 360 | 26.84 | 41004 | Nearshore | 32.7162 | -79.7953 | 2021-11-23 22:30:20
DEWAYNE T WILLIAMS | 367371000 | 14.3 | 17.9 | One-way Transit | 12.8 | 2 | 128 | 669 | 105 | Panamax | 70 | 121 | 119 | Outbound | 360 | 26.84 | 41004 | Nearshore | 32.713 | -79.7889 | 2021-11-23 22:31:56
DEWAYNE T WILLIAMS | 367371000 | 14.3 | 17.9 | One-way Transit | 12.8 | 2 | 128 | 669 | 105 | Panamax | 70 | 121 | 119 | Outbound | 360 | 26.84 | 41004 | Nearshore | 32.7116 | -79.7861 | 2021-11-23 22:32:38
DEWAYNE T WILLIAMS | 367371000 | 14.1 | 17.9 | One-way Transit | 14 | 3 | 140 | 669 | 105 | Panamax | 70 | 121 | 118 | Outbound | 360 | 26.84 | 41004 | Nearshore | 32.709 | -79.7809 | 2021-11-23 22:33:56
DEWAYNE T WILLIAMS | 367371000 | 14.1 | 17.9 | One-way Transit | 12.8 | 2 | 128 | 669 | 105 | Panamax | 70 | 121 | 119 | Outbound | 360 | 26.84 | 41004 | Nearshore | 32.7077 | -79.7784 | 2021-11-23 22:34:32
DEWAYNE T WILLIAMS | 367371000 | 14 | 17.9 | One-way Transit | 14 | 3 | 140 | 669 | 105 | Panamax | 70 | 121 | 118 | Outbound | 350 | 24.61 | 41004 | Nearshore | 32.7067 | -79.7764 | 2021-11-23 22:35:02
DEWAYNE T WILLIAMS | 367371000 | 14.3 | 17.9 | One-way Transit | 12.8 | 2 | 128 | 669 | 105 | Panamax | 70 | 121 | 119 | Outbound | 350 | 24.61 | 41004 | Nearshore | 32.7033 | -79.7696 | 2021-11-23 22:36:44
DEWAYNE T WILLIAMS | 367371000 | 14.4 | 17.9 | One-way Transit | 11.7 | 1 | 117 | 669 | 105 | Panamax | 70 | 121 | 120 | Outbound | 350 | 24.61 | 41004 | Nearshore | 32.7011 | -79.7652 | 2021-11-23 22:37:50
DEWAYNE T WILLIAMS | 367371000 | 14.4 | 17.9 | One-way Transit | 14 | 3 | 140 | 669 | 105 | Panamax | 70 | 121 | 118 | Outbound | 350 | 24.61 | 41004 | Nearshore | 32.699 | -79.7612 | 2021-11-23 22:38:50
DEWAYNE T WILLIAMS | 367371000 | 14.3 | 17.9 | One-way Transit | 12.8 | 2 | 128 | 669 | 105 | Panamax | 70 | 119 | 117 | Outbound | 350 | 24.61 | 41004 | Nearshore | 32.697 | -79.757 | 2021-11-23 22:39:50
DEWAYNE T WILLIAMS | 367371000 | 14.3 | 17.9 | One-way Transit | 12.8 | 2 | 128 | 669 | 105 | Panamax | 70 | 119 | 117 | Outbound | 350 | 24.61 | 41004 | Nearshore | 32.6949 | -79.7524 | 2021-11-23 22:40:56
DEWAYNE T WILLIAMS | 367371000 | 14.3 | 17.9 | One-way Transit | 14 | 3 | 140 | 669 | 105 | Panamax | 70 | 119 | 116 | Outbound | 350 | 24.61 | 41004 | Nearshore | 32.6939 | -79.7504 | 2021-11-23 22:41:26
DEWAYNE T WILLIAMS | 367371000 | 14.3 | 17.9 | One-way Transit | 12.8 | 2 | 128 | 669 | 105 | Panamax | 70 | 119 | 117 | Outbound | 350 | 24.61 | 41004 | Nearshore | 32.6926 | -79.7475 | 2021-11-23 22:42:08
DEWAYNE T WILLIAMS | 367371000 | 14.3 | 17.9 | One-way Transit | 14 | 3 | 140 | 669 | 105 | Panamax | 70 | 119 | 116 | Outbound | 350 | 24.61 | 41004 | Offshore | 32.6891 | -79.7401 | 2021-11-23 22:43:56
MSC CORUNA | 636092275 | 14.6 | 17.9 | One-way Transit | 13.1 | 0 | 131 | 886 | 131 | Panamax | 72 | 300 | 300 | Inbound | 360 | 24.61 | 41004 | Offshore | 32.6689 | -79.698 | 2021-11-23 23:53:58
MSC CORUNA | 636092275 | 14.7 | 17.9 | One-way Transit | 13.1 | 0 | 131 | 886 | 131 | Panamax | 72 | 300 | 300 | Inbound | 360 | 24.61 | 41004 | Offshore | 32.6721 | -79.7048 | 2021-11-23 23:55:35
MSC CORUNA | 636092275 | 14.7 | 17.9 | One-way Transit | 13.1 | 0 | 131 | 886 | 131 | Panamax | 72 | 300 | 300 | Inbound | 360 | 24.61 | 41004 | Offshore | 32.6748 | -79.7103 | 2021-11-23 23:56:52
MSC CORUNA | 636092275 | 14.7 | 17.9 | One-way Transit | 14.6 | 1 | 146 | 886 | 131 | Panamax | 72 | 299 | 300 | Inbound | 360 | 24.61 | 41004 | Offshore | 32.6757 | -79.7124 | 2021-11-23 23:57:22
MSC CORUNA | 636092275 | 14.7 | 17.9 | One-way Transit | 14.6 | 1 | 146 | 886 | 131 | Panamax | 72 | 299 | 300 | Inbound | 360 | 24.61 | 41004 | Offshore | 32.6782 | -79.7175 | 2021-11-23 23:58:34
AMIS UNICORN | 636019822 | 12.8 | 6.71 | One-way Transit | 11.6 | 1 | 116 | 656 | 105 | Panamax | 70 | 118 | 117 | Outbound | 350 | 8.95 | 41004 | Nearshore | 32.7224 | -79.8093 | 2021-11-22 00:04:04
AMIS UNICORN | 636019822 | 13.1 | 4.47 | One-way Transit | 10.5 | 0 | 105 | 656 | 105 | Panamax | 70 | 117 | 117 | Outbound | 350 | 6.71 | 41004 | Nearshore | 32.7196 | -79.803 | 2021-11-22 00:05:44
AMIS UNICORN | 636019822 | 13.3 | 4.47 | One-way Transit | 10.5 | 0 | 105 | 656 | 105 | Panamax | 70 | 117 | 117 | Outbound | 350 | 6.71 | 41004 | Nearshore | 32.7179 | -79.799 | 2021-11-22 00:06:45
AMIS UNICORN | 636019822 | 13.4 | 4.47 | One-way Transit | 10.5 | 0 | 105 | 656 | 105 | Panamax | 70 | 120 | 120 | Outbound | 350 | 6.71 | 41004 | Nearshore | 32.7161 | -79.7952 | 2021-11-22 00:07:45
AMIS UNICORN | 636019822 | 13.4 | 4.47 | One-way Transit | 11.6 | 1 | 116 | 656 | 105 | Panamax | 70 | 120 | 121 | Outbound | 350 | 6.71 | 41004 | Nearshore | 32.7149 | -79.7926 | 2021-11-22 00:08:24
AMIS UNICORN | 636019822 | 13.8 | 4.47 | One-way Transit | 11.6 | 1 | 116 | 656 | 105 | Panamax | 70 | 120 | 119 | Outbound | 350 | 6.71 | 41004 | Nearshore | 32.6968 | -79.7566 | 2021-11-22 00:17:43
AMIS UNICORN | 636019822 | 13.7 | 4.47 | One-way Transit | 11.6 | 1 | 116 | 656 | 105 | Panamax | 70 | 120 | 119 | Outbound | 350 | 6.71 | 41004 | Nearshore | 32.6959 | -79.7547 | 2021-11-22 00:18:13
NORDSPRING | 255806458 | 16 | 4.47 | One-way Transit | 11.9 | 1 | 119 | 810 | 105 | Panamax | 70 | 301 | 302 | Inbound | 350 | 6.71 | 41004 | Nearshore | 32.6953 | -79.7528 | 2021-11-22 00:55:24
NORDSPRING | 255806458 | 16 | 4.47 | One-way Transit | 13.3 | 2 | 133 | 810 | 105 | Panamax | 70 | 300 | 302 | Inbound | 350 | 6.71 | 41004 | Nearshore | 32.6987 | -79.7596 | 2021-11-22 00:56:53
NORDSPRING | 255806458 | 15.9 | 4.47 | One-way Transit | 13.3 | 2 | 133 | 810 | 105 | Panamax | 70 | 300 | 302 | Inbound | 350 | 6.71 | 41004 | Nearshore | 32.701 | -79.7642 | 2021-11-22 00:57:57
NORDSPRING | 255806458 | 15.8 | 4.47 | One-way Transit | 10.5 | 0 | 105 | 810 | 105 | Panamax | 70 | 300 | 300 | Inbound | 350 | 6.71 | 41004 | Nearshore | 32.7035 | -79.7691 | 2021-11-22 00:59:00
NORDSPRING | 255806458 | 15.8 | 4.47 | One-way Transit | 13.3 | 2 | 133 | 810 | 105 | Panamax | 70 | 298 | 300 | Inbound | 350 | 6.71 | 41004 | Nearshore | 32.7045 | -79.7714 | 2021-11-22 00:59:30
NORDSPRING | 255806458 | 15.8 | 4.47 | One-way Transit | 13.3 | 2 | 133 | 810 | 105 | Panamax | 70 | 298 | 300 | Inbound | 350 | 6.71 | 41004 | Nearshore | 32.7066 | -79.776 | 2021-11-22 01:00:30
NORDSPRING | 255806458 | 15.6 | 4.47 | One-way Transit | 13.3 | 2 | 133 | 810 | 105 | Panamax | 70 | 298 | 300 | Inbound | 350 | 6.71 | 41004 | Nearshore | 32.7089 | -79.781 | 2021-11-22 01:01:35
NORDSPRING | 255806458 | 15.3 | 4.47 | One-way Transit | 13.3 | 2 | 133 | 810 | 105 | Panamax | 70 | 300 | 302 | Inbound | 350 | 6.71 | 41004 | Nearshore | 32.7104 | -79.7841 | 2021-11-22 01:02:18
NORDSPRING | 255806458 | 13.8 | 4.47 | One-way Transit | 11.9 | 1 | 119 | 810 | 105 | Panamax | 70 | 303 | 304 | Inbound | 350 | 6.71 | 41004 | Nearshore | 32.7131 | -79.7894 | 2021-11-22 01:03:35
NORDSPRING | 255806458 | 12.9 | 4.47 | One-way Transit | 11.9 | 1 | 119 | 810 | 105 | Panamax | 70 | 301 | 300 | Inbound | 350 | 6.71 | 41004 | Nearshore | 32.7152 | -79.7934 | 2021-11-22 01:04:40
NORDSPRING | 255806458 | 12.2 | 4.47 | One-way Transit | 11.9 | 1 | 119 | 810 | 105 | Panamax | 70 | 299 | 300 | Inbound | 360 | 6.71 | 41004 | Nearshore | 32.7165 | -79.796 | 2021-11-22 01:05:24
NORDSPRING | 255806458 | 12.7 | 4.47 | One-way Transit | 11.9 | 1 | 119 | 810 | 105 | Panamax | 70 | 297 | 298 | Inbound | 360 | 6.71 | 41004 | Nearshore | 32.7186 | -79.8007 | 2021-11-22 01:06:41
NORDSPRING | 255806458 | 13.2 | 4.47 | One-way Transit | 11.9 | 1 | 119 | 810 | 105 | Panamax | 70 | 297 | 298 | Inbound | 360 | 6.71 | 41004 | Nearshore | 32.7207 | -79.8057 | 2021-11-22 01:07:59
NORDSPRING | 255806458 | 13.4 | 4.47 | One-way Transit | 11.9 | 1 | 119 | 810 | 105 | Panamax | 70 | 297 | 298 | Inbound | 360 | 6.71 | 41004 | Nearshore | 32.7216 | -79.8077 | 2021-11-22 01:08:30
ZIM WILMINGTON | 538007097 | 13.3 | 20.13 | One-way Transit | 21.75 | 1 | 174 | 984 | 157 | Post-Panamax | 71 | 299 | 298 | Inbound | 280 | 24.61 | 41004 | Offshore | 32.6686 | -79.6977 | 2021-11-22 16:17:49
ZIM WILMINGTON | 538007097 | 13.3 | 20.13 | One-way Transit | 21.75 | 1 | 174 | 984 | 157 | Post-Panamax | 71 | 299 | 298 | Inbound | 280 | 24.61 | 41004 | Offshore | 32.6696 | -79.6997 | 2021-11-22 16:18:20
ZIM WILMINGTON | 538007097 | 13.4 | 20.13 | One-way Transit | 21.75 | 1 | 174 | 984 | 157 | Post-Panamax | 71 | 299 | 298 | Inbound | 280 | 24.61 | 41004 | Offshore | 32.6726 | -79.7061 | 2021-11-22 16:19:59
ZIM WILMINGTON | 538007097 | 13.5 | 20.13 | One-way Transit | 21.75 | 1 | 174 | 984 | 157 | Post-Panamax | 71 | 299 | 298 | Inbound | 280 | 24.61 | 41004 | Offshore | 32.6734 | -79.708 | 2021-11-22 16:20:29
ZIM WILMINGTON | 538007097 | 13.6 | 20.13 | One-way Transit | 23.88 | 2 | 191 | 984 | 157 | Post-Panamax | 71 | 301 | 299 | Inbound | 280 | 24.61 | 41004 | Offshore | 32.6762 | -79.7139 | 2021-11-22 16:21:59
ZIM WILMINGTON | 538007097 | 13.6 | 20.13 | One-way Transit | 21.75 | 1 | 174 | 984 | 157 | Post-Panamax | 71 | 301 | 300 | Inbound | 280 | 24.61 | 41004 | Offshore | 32.6775 | -79.7164 | 2021-11-22 16:22:39
ZIM WILMINGTON | 538007097 | 13.6 | 20.13 | One-way Transit | 23.88 | 2 | 191 | 984 | 157 | Post-Panamax | 71 | 301 | 299 | Inbound | 280 | 24.61 | 41004 | Offshore | 32.6794 | -79.7203 | 2021-11-22 16:23:39
ZIM WILMINGTON | 538007097 | 13.6 | 20.13 | One-way Transit | 23.88 | 2 | 191 | 984 | 157 | Post-Panamax | 71 | 302 | 300 | Inbound | 280 | 24.61 | 41004 | Offshore | 32.6814 | -79.7241 | 2021-11-22 16:24:39
ZIM WILMINGTON | 538007097 | 13.6 | 20.13 | One-way Transit | 23.88 | 2 | 191 | 984 | 157 | Post-Panamax | 71 | 301 | 299 | Inbound | 290 | 24.61 | 41004 | Offshore | 32.6837 | -79.7286 | 2021-11-22 16:25:50
ZIM WILMINGTON | 538007097 | 13.6 | 20.13 | One-way Transit | 21.75 | 1 | 174 | 984 | 157 | Post-Panamax | 71 | 301 | 300 | Inbound | 290 | 24.61 | 41004 | Offshore | 32.6876 | -79.7364 | 2021-11-22 16:27:50
ZIM WILMINGTON | 538007097 | 13.6 | 20.13 | One-way Transit | 23.88 | 2 | 191 | 984 | 157 | Post-Panamax | 71 | 301 | 299 | Inbound | 290 | 24.61 | 41004 | Offshore | 32.6888 | -79.7388 | 2021-11-22 16:28:29
ZIM WILMINGTON | 538007097 | 13.7 | 20.13 | One-way Transit | 26 | 3 | 208 | 984 | 157 | Post-Panamax | 71 | 302 | 299 | Inbound | 290 | 24.61 | 41004 | Nearshore | 32.6905 | -79.7421 | 2021-11-22 16:29:18
ZIM WILMINGTON | 538007097 | 13.5 | 20.13 | One-way Transit | 21.75 | 1 | 174 | 984 | 157 | Post-Panamax | 71 | 299 | 298 | Inbound | 290 | 24.61 | 41004 | Nearshore | 32.6927 | -79.7465 | 2021-11-22 16:30:29
ZIM WILMINGTON | 538007097 | 13.5 | 20.13 | One-way Transit | 23.88 | 2 | 191 | 984 | 157 | Post-Panamax | 71 | 299 | 297 | Inbound | 290 | 24.61 | 41004 | Nearshore | 32.6955 | -79.7524 | 2021-11-22 16:31:59
ZIM WILMINGTON | 538007097 | 13.6 | 20.13 | One-way Transit | 23.88 | 2 | 191 | 984 | 157 | Post-Panamax | 71 | 299 | 297 | Inbound | 290 | 24.61 | 41004 | Nearshore | 32.6967 | -79.755 | 2021-11-22 16:32:38
ZIM WILMINGTON | 538007097 | 13.6 | 20.13 | One-way Transit | 23.88 | 2 | 191 | 984 | 157 | Post-Panamax | 71 | 299 | 297 | Inbound | 290 | 24.61 | 41004 | Nearshore | 32.6985 | -79.7589 | 2021-11-22 16:33:38
ZIM WILMINGTON | 538007097 | 13.6 | 20.13 | One-way Transit | 23.88 | 2 | 191 | 984 | 157 | Post-Panamax | 71 | 299 | 297 | Inbound | 290 | 24.61 | 41004 | Nearshore | 32.6994 | -79.7608 | 2021-11-22 16:34:08
ZIM WILMINGTON | 538007097 | 13.2 | 22.37 | One-way Transit | 21.75 | 1 | 174 | 984 | 157 | Post-Panamax | 71 | 298 | 297 | Inbound | 280 | 26.84 | 41004 | Nearshore | 32.7025 | -79.7673 | 2021-11-22 16:35:49
ZIM WILMINGTON | 538007097 | 13 | 22.37 | One-way Transit | 26 | 3 | 208 | 984 | 157 | Post-Panamax | 71 | 300 | 297 | Inbound | 280 | 26.84 | 41004 | Nearshore | 32.7034 | -79.7692 | 2021-11-22 16:36:20
ZIM WILMINGTON | 538007097 | 11.8 | 22.37 | One-way Transit | 23.88 | 2 | 191 | 984 | 157 | Post-Panamax | 71 | 301 | 299 | Inbound | 280 | 26.84 | 41004 | Nearshore | 32.7079 | -79.7787 | 2021-11-22 16:38:59
ZIM WILMINGTON | 538007097 | 11.4 | 22.37 | One-way Transit | 26 | 3 | 208 | 984 | 157 | Post-Panamax | 71 | 302 | 299 | Inbound | 280 | 26.84 | 41004 | Nearshore | 32.7092 | -79.7814 | 2021-11-22 16:39:49
ZIM WILMINGTON | 538007097 | 10.8 | 22.37 | One-way Transit | 23.88 | 2 | 191 | 984 | 157 | Post-Panamax | 71 | 299 | 297 | Inbound | 280 | 26.84 | 41004 | Nearshore | 32.7111 | -79.7851 | 2021-11-22 16:40:59
ZIM WILMINGTON | 538007097 | 10.5 | 22.37 | One-way Transit | 23.88 | 2 | 191 | 984 | 157 | Post-Panamax | 71 | 300 | 298 | Inbound | 280 | 26.84 | 41004 | Nearshore | 32.7126 | -79.7881 | 2021-11-22 16:41:59
ZIM WILMINGTON | 538007097 | 10.5 | 22.37 | One-way Transit | 23.88 | 2 | 191 | 984 | 157 | Post-Panamax | 71 | 300 | 298 | Inbound | 280 | 26.84 | 41004 | Nearshore | 32.7135 | -79.7901 | 2021-11-22 16:42:38
ZIM WILMINGTON | 538007097 | 10.4 | 22.37 | One-way Transit | 23.88 | 2 | 191 | 984 | 157 | Post-Panamax | 71 | 300 | 298 | Inbound | 280 | 26.84 | 41004 | Nearshore | 32.715 | -79.793 | 2021-11-22 16:43:39
ZIM WILMINGTON | 538007097 | 10.5 | 22.37 | One-way Transit | 28.12 | 4 | 225 | 984 | 157 | Post-Panamax | 71 | 301 | 297 | Inbound | 280 | 26.84 | 41004 | Nearshore | 32.7164 | -79.796 | 2021-11-22 16:44:39
ZIM WILMINGTON | 538007097 | 10.8 | 22.37 | One-way Transit | 21.75 | 1 | 174 | 984 | 157 | Post-Panamax | 71 | 297 | 296 | Inbound | 290 | 29.08 | 41004 | Nearshore | 32.718 | -79.7997 | 2021-11-22 16:45:50
ZIM WILMINGTON | 538007097 | 11.2 | 22.37 | One-way Transit | 19.62 | 0 | 157 | 984 | 157 | Post-Panamax | 71 | 296 | 296 | Inbound | 290 | 29.08 | 41004 | Nearshore | 32.7191 | -79.8023 | 2021-11-22 16:46:39
ZIM WILMINGTON | 538007097 | 11.5 | 22.37 | One-way Transit | 21.75 | 1 | 174 | 984 | 157 | Post-Panamax | 71 | 299 | 298 | Inbound | 290 | 29.08 | 41004 | Nearshore | 32.7209 | -79.8063 | 2021-11-22 16:47:50
ZIM WILMINGTON | 538007097 | 11.7 | 22.37 | One-way Transit | 21.75 | 1 | 174 | 984 | 157 | Post-Panamax | 71 | 299 | 298 | Inbound | 290 | 29.08 | 41004 | Nearshore | 32.7216 | -79.8079 | 2021-11-22 16:48:24
NORDSPRING | 255806458 | 16.1 | 17.9 | One-way Transit | 10.5 | 0 | 105 | 810 | 105 | Panamax | 70 | 119 | 119 | Outbound | 290 | 20.13 | 41004 | Nearshore | 32.7227 | -79.8108 | 2021-11-22 17:31:32
NORDSPRING | 255806458 | 15.9 | 17.9 | One-way Transit | 10.5 | 0 | 105 | 810 | 105 | Panamax | 70 | 119 | 119 | Outbound | 290 | 20.13 | 41004 | Nearshore | 32.7213 | -79.8077 | 2021-11-22 17:32:12
NORDSPRING | 255806458 | 14.4 | 17.9 | One-way Transit | 10.5 | 0 | 105 | 810 | 105 | Panamax | 70 | 117 | 117 | Outbound | 290 | 20.13 | 41004 | Nearshore | 32.7183 | -79.8012 | 2021-11-22 17:33:41
NORDSPRING | 255806458 | 14 | 17.9 | One-way Transit | 10.5 | 0 | 105 | 810 | 105 | Panamax | 70 | 117 | 117 | Outbound | 290 | 20.13 | 41004 | Nearshore | 32.7174 | -79.7991 | 2021-11-22 17:34:12
NORDSPRING | 255806458 | 14 | 15.66 | One-way Transit | 11.9 | 1 | 119 | 810 | 105 | Panamax | 70 | 119 | 120 | Outbound | 290 | 20.13 | 41004 | Nearshore | 32.7145 | -79.7923 | 2021-11-22 17:35:52
NORDSPRING | 255806458 | 14.2 | 15.66 | One-way Transit | 10.5 | 0 | 105 | 810 | 105 | Panamax | 70 | 120 | 120 | Outbound | 290 | 20.13 | 41004 | Nearshore | 32.7128 | -79.789 | 2021-11-22 17:36:41
NORDSPRING | 255806458 | 14.7 | 15.66 | One-way Transit | 10.5 | 0 | 105 | 810 | 105 | Panamax | 70 | 120 | 120 | Outbound | 290 | 20.13 | 41004 | Nearshore | 32.7104 | -79.7841 | 2021-11-22 17:37:52
NORDSPRING | 255806458 | 15 | 15.66 | One-way Transit | 10.5 | 0 | 105 | 810 | 105 | Panamax | 70 | 120 | 120 | Outbound | 290 | 20.13 | 41004 | Nearshore | 32.7083 | -79.7798 | 2021-11-22 17:38:52
NORDSPRING | 255806458 | 15.2 | 15.66 | One-way Transit | 10.5 | 0 | 105 | 810 | 105 | Panamax | 70 | 120 | 120 | Outbound | 290 | 20.13 | 41004 | Nearshore | 32.7073 | -79.7777 | 2021-11-22 17:39:22
NORDSPRING | 255806458 | 15.6 | 15.66 | One-way Transit | 10.5 | 0 | 105 | 810 | 105 | Panamax | 70 | 120 | 120 | Outbound | 290 | 20.13 | 41004 | Nearshore | 32.7043 | -79.7717 | 2021-11-22 17:40:44
NORDSPRING | 255806458 | 16 | 15.66 | One-way Transit | 11.9 | 1 | 119 | 810 | 105 | Panamax | 70 | 120 | 121 | Outbound | 290 | 20.13 | 41004 | Nearshore | 32.7019 | -79.7667 | 2021-11-22 17:41:50
NORDSPRING | 255806458 | 16.2 | 15.66 | One-way Transit | 10.5 | 0 | 105 | 810 | 105 | Panamax | 70 | 121 | 121 | Outbound | 290 | 20.13 | 41004 | Nearshore | 32.6995 | -79.7622 | 2021-11-22 17:42:50
NORDSPRING | 255806458 | 16.3 | 15.66 | One-way Transit | 10.5 | 0 | 105 | 810 | 105 | Panamax | 70 | 121 | 121 | Outbound | 290 | 20.13 | 41004 | Nearshore | 32.6972 | -79.7576 | 2021-11-22 17:43:50
NORDSPRING | 255806458 | 16.4 | 15.66 | One-way Transit | 10.5 | 0 | 105 | 810 | 105 | Panamax | 70 | 121 | 121 | Outbound | 290 | 20.13 | 41004 | Nearshore | 32.6948 | -79.753 | 2021-11-22 17:44:50
NORDSPRING | 255806458 | 16.4 | 13.42 | One-way Transit | 10.5 | 0 | 105 | 810 | 105 | Panamax | 70 | 121 | 121 | Outbound | 280 | 17.9 | 41004 | Nearshore | 32.6922 | -79.7479 | 2021-11-22 17:45:56
NORDSPRING | 255806458 | 16.4 | 13.42 | One-way Transit | 10.5 | 0 | 105 | 810 | 105 | Panamax | 70 | 121 | 121 | Outbound | 280 | 17.9 | 41004 | Nearshore | 32.691 | -79.7456 | 2021-11-22 17:46:26
NORDSPRING | 255806458 | 16.3 | 13.42 | One-way Transit | 10.5 | 0 | 105 | 810 | 105 | Panamax | 70 | 119 | 119 | Outbound | 280 | 17.9 | 41004 | Offshore | 32.6876 | -79.7386 | 2021-11-22 17:47:56
NORDSPRING | 255806458 | 16.3 | 13.42 | One-way Transit | 10.5 | 0 | 105 | 810 | 105 | Panamax | 70 | 119 | 119 | Outbound | 280 | 17.9 | 41004 | Offshore | 32.6865 | -79.7363 | 2021-11-22 17:48:26
NORDSPRING | 255806458 | 16.4 | 13.42 | One-way Transit | 10.5 | 0 | 105 | 810 | 105 | Panamax | 70 | 119 | 119 | Outbound | 280 | 17.9 | 41004 | Offshore | 32.6813 | -79.7254 | 2021-11-22 17:50:45
NORDSPRING | 255806458 | 16.4 | 13.42 | One-way Transit | 11.9 | 1 | 119 | 810 | 105 | Panamax | 70 | 120 | 119 | Outbound | 280 | 17.9 | 41004 | Offshore | 32.6789 | -79.7203 | 2021-11-22 17:51:50
NORDSPRING | 255806458 | 16.4 | 13.42 | One-way Transit | 10.5 | 0 | 105 | 810 | 105 | Panamax | 70 | 119 | 119 | Outbound | 280 | 17.9 | 41004 | Offshore | 32.6777 | -79.7179 | 2021-11-22 17:52:20
NORDSPRING | 255806458 | 16.4 | 13.42 | One-way Transit | 11.9 | 1 | 119 | 810 | 105 | Panamax | 70 | 120 | 119 | Outbound | 280 | 17.9 | 41004 | Offshore | 32.6748 | -79.7118 | 2021-11-22 17:53:38
NORDSPRING | 255806458 | 16.4 | 13.42 | One-way Transit | 10.5 | 0 | 105 | 810 | 105 | Panamax | 70 | 120 | 120 | Outbound | 280 | 17.9 | 41004 | Offshore | 32.6721 | -79.7062 | 2021-11-22 17:54:50
SEALAND ILLINOIS | 477318700 | 17.3 | 24.61 | One-way Transit | 18.5 | 1 | 148 | 997 | 131 | Post-Panamax | 70 | 299 | 300 | Inbound | 310 | 29.08 | 41004 | Offshore | 32.67 | -79.7003 | 2021-11-22 19:01:50
SEALAND ILLINOIS | 477318700 | 17.3 | 24.61 | One-way Transit | 18.5 | 1 | 148 | 997 | 131 | Post-Panamax | 70 | 299 | 300 | Inbound | 310 | 29.08 | 41004 | Offshore | 32.6723 | -79.7052 | 2021-11-22 19:02:50
SEALAND ILLINOIS | 477318700 | 17.4 | 24.61 | One-way Transit | 16.38 | 0 | 131 | 997 | 131 | Post-Panamax | 70 | 300 | 300 | Inbound | 310 | 29.08 | 41004 | Offshore | 32.6747 | -79.7102 | 2021-11-22 19:03:50
SEALAND ILLINOIS | 477318700 | 17.4 | 24.61 | One-way Transit | 18.5 | 1 | 148 | 997 | 131 | Post-Panamax | 70 | 299 | 300 | Inbound | 310 | 29.08 | 41004 | Offshore | 32.6771 | -79.7152 | 2021-11-22 19:04:50
SEALAND ILLINOIS | 477318700 | 17.4 | 24.61 | One-way Transit | 18.5 | 1 | 148 | 997 | 131 | Post-Panamax | 70 | 299 | 300 | Inbound | 320 | 31.32 | 41004 | Offshore | 32.6789 | -79.7191 | 2021-11-22 19:05:38
SEALAND ILLINOIS | 477318700 | 17.4 | 24.61 | One-way Transit | 18.5 | 1 | 148 | 997 | 131 | Post-Panamax | 70 | 299 | 300 | Inbound | 320 | 31.32 | 41004 | Offshore | 32.682 | -79.7257 | 2021-11-22 19:06:56
SEALAND ILLINOIS | 477318700 | 17.4 | 24.61 | One-way Transit | 16.38 | 0 | 131 | 997 | 131 | Post-Panamax | 70 | 300 | 300 | Inbound | 320 | 31.32 | 41004 | Offshore | 32.6839 | -79.7296 | 2021-11-22 19:07:44
SEALAND ILLINOIS | 477318700 | 17.4 | 24.61 | One-way Transit | 16.38 | 0 | 131 | 997 | 131 | Post-Panamax | 70 | 300 | 300 | Inbound | 320 | 31.32 | 41004 | Offshore | 32.6852 | -79.7322 | 2021-11-22 19:08:15
SEALAND ILLINOIS | 477318700 | 17.5 | 24.61 | One-way Transit | 18.5 | 1 | 148 | 997 | 131 | Post-Panamax | 70 | 299 | 300 | Inbound | 320 | 31.32 | 41004 | Offshore | 32.6887 | -79.7395 | 2021-11-22 19:09:44
SEALAND ILLINOIS | 477318700 | 17.5 | 24.61 | One-way Transit | 16.38 | 0 | 131 | 997 | 131 | Post-Panamax | 70 | 300 | 300 | Inbound | 320 | 31.32 | 41004 | Nearshore | 32.6907 | -79.7437 | 2021-11-22 19:10:32
SEALAND ILLINOIS | 477318700 | 17.5 | 24.61 | One-way Transit | 18.5 | 1 | 148 | 997 | 131 | Post-Panamax | 70 | 301 | 302 | Inbound | 320 | 31.32 | 41004 | Nearshore | 32.6936 | -79.7497 | 2021-11-22 19:11:44
SEALAND ILLINOIS | 477318700 | 17.5 | 24.61 | One-way Transit | 18.5 | 1 | 148 | 997 | 131 | Post-Panamax | 70 | 301 | 302 | Inbound | 320 | 31.32 | 41004 | Nearshore | 32.6963 | -79.755 | 2021-11-22 19:12:50
SEALAND ILLINOIS | 477318700 | 17.4 | 24.61 | One-way Transit | 18.5 | 1 | 148 | 997 | 131 | Post-Panamax | 70 | 301 | 302 | Inbound | 320 | 31.32 | 41004 | Nearshore | 32.6982 | -79.7585 | 2021-11-22 19:13:32
SEALAND ILLINOIS | 477318700 | 17.3 | 24.61 | One-way Transit | 18.5 | 1 | 148 | 997 | 131 | Post-Panamax | 70 | 301 | 302 | Inbound | 320 | 31.32 | 41004 | Nearshore | 32.7006 | -79.7633 | 2021-11-22 19:14:32
SEALAND ILLINOIS | 477318700 | 16.5 | 22.37 | One-way Transit | 18.5 | 1 | 148 | 997 | 131 | Post-Panamax | 70 | 301 | 300 | Inbound | 330 | 29.08 | 41004 | Nearshore | 32.7034 | -79.7685 | 2021-11-22 19:15:38
SEALAND ILLINOIS | 477318700 | 15.6 | 22.37 | One-way Transit | 18.5 | 1 | 148 | 997 | 131 | Post-Panamax | 70 | 298 | 299 | Inbound | 330 | 29.08 | 41004 | Nearshore | 32.7056 | -79.7732 | 2021-11-22 19:16:38
SEALAND ILLINOIS | 477318700 | 15.1 | 22.37 | One-way Transit | 18.5 | 1 | 148 | 997 | 131 | Post-Panamax | 70 | 298 | 299 | Inbound | 330 | 29.08 | 41004 | Nearshore | 32.7072 | -79.7767 | 2021-11-22 19:17:26
SEALAND ILLINOIS | 477318700 | 14.1 | 22.37 | One-way Transit | 18.5 | 1 | 148 | 997 | 131 | Post-Panamax | 70 | 301 | 300 | Inbound | 330 | 29.08 | 41004 | Nearshore | 32.7096 | -79.7817 | 2021-11-22 19:18:38
SEALAND ILLINOIS | 477318700 | 13.3 | 22.37 | One-way Transit | 16.38 | 0 | 131 | 997 | 131 | Post-Panamax | 70 | 300 | 300 | Inbound | 330 | 29.08 | 41004 | Nearshore | 32.7112 | -79.7848 | 2021-11-22 19:19:26
SEALAND ILLINOIS | 477318700 | 12.9 | 22.37 | One-way Transit | 18.5 | 1 | 148 | 997 | 131 | Post-Panamax | 70 | 300 | 299 | Inbound | 330 | 29.08 | 41004 | Nearshore | 32.713 | -79.7884 | 2021-11-22 19:20:26
SEALAND ILLINOIS | 477318700 | 12.8 | 22.37 | One-way Transit | 16.38 | 0 | 131 | 997 | 131 | Post-Panamax | 70 | 299 | 299 | Inbound | 330 | 29.08 | 41004 | Nearshore | 32.7144 | -79.7914 | 2021-11-22 19:21:14
SEALAND ILLINOIS | 477318700 | 13.4 | 22.37 | One-way Transit | 16.38 | 0 | 131 | 997 | 131 | Post-Panamax | 70 | 299 | 299 | Inbound | 330 | 29.08 | 41004 | Nearshore | 32.7168 | -79.7968 | 2021-11-22 19:22:40
SEALAND ILLINOIS | 477318700 | 14.2 | 22.37 | One-way Transit | 18.5 | 1 | 148 | 997 | 131 | Post-Panamax | 70 | 298 | 299 | Inbound | 330 | 29.08 | 41004 | Nearshore | 32.7187 | -79.8009 | 2021-11-22 19:23:41
SEALAND ILLINOIS | 477318700 | 14.5 | 22.37 | One-way Transit | 16.38 | 0 | 131 | 997 | 131 | Post-Panamax | 70 | 299 | 299 | Inbound | 330 | 29.08 | 41004 | Nearshore | 32.7197 | -79.8029 | 2021-11-22 19:24:10
SEALAND ILLINOIS | 477318700 | 15.3 | 20.13 | One-way Transit | 18.5 | 1 | 148 | 997 | 131 | Post-Panamax | 70 | 301 | 300 | Inbound | 330 | 24.61 | 41004 | Nearshore | 32.7227 | -79.8093 | 2021-11-22 19:25:41
ONE WREN | 431888000 | 15 | 17.9 | One-way Transit | 20.88 | 0 | 167 | 1194 | 167 | Post-Panamax | 90 | 299 | 299 | Inbound | 350 | 24.61 | 41004 | Offshore | 32.6717 | -79.7028 | 2021-11-22 21:30:37
ONE WREN | 431888000 | 15.1 | 17.9 | One-way Transit | 20.88 | 0 | 167 | 1194 | 167 | Post-Panamax | 90 | 299 | 299 | Inbound | 350 | 24.61 | 41004 | Offshore | 32.6741 | -79.708 | 2021-11-22 21:31:49
ONE WREN | 431888000 | 15 | 17.9 | One-way Transit | 20.88 | 0 | 167 | 1194 | 167 | Post-Panamax | 90 | 299 | 299 | Inbound | 350 | 24.61 | 41004 | Offshore | 32.6761 | -79.7123 | 2021-11-22 21:32:49
ONE WREN | 431888000 | 15 | 17.9 | One-way Transit | 20.88 | 0 | 167 | 1194 | 167 | Post-Panamax | 90 | 299 | 299 | Inbound | 350 | 24.61 | 41004 | Offshore | 32.6783 | -79.7171 | 2021-11-22 21:33:55
ONE WREN | 431888000 | 15 | 17.9 | One-way Transit | 20.88 | 0 | 167 | 1194 | 167 | Post-Panamax | 90 | 299 | 299 | Inbound | 350 | 24.61 | 41004 | Offshore | 32.6803 | -79.7214 | 2021-11-22 21:34:55
ONE WREN | 431888000 | 15 | 17.9 | One-way Transit | 20.88 | 0 | 167 | 1194 | 167 | Post-Panamax | 90 | 299 | 299 | Inbound | 350 | 22.37 | 41004 | Offshore | 32.6824 | -79.7257 | 2021-11-22 21:35:55
ONE WREN | 431888000 | 14.9 | 17.9 | One-way Transit | 20.88 | 0 | 167 | 1194 | 167 | Post-Panamax | 90 | 300 | 300 | Inbound | 350 | 22.37 | 41004 | Offshore | 32.6861 | -79.7334 | 2021-11-22 21:37:43
ONE WREN | 431888000 | 14.9 | 17.9 | One-way Transit | 23.5 | 1 | 188 | 1194 | 167 | Post-Panamax | 90 | 299 | 300 | Inbound | 350 | 22.37 | 41004 | Offshore | 32.6878 | -79.7368 | 2021-11-22 21:38:30
ONE WREN | 431888000 | 14.9 | 17.9 | One-way Transit | 20.88 | 0 | 167 | 1194 | 167 | Post-Panamax | 90 | 300 | 300 | Inbound | 350 | 22.37 | 41004 | Nearshore | 32.6904 | -79.7423 | 2021-11-22 21:39:49
ONE WREN | 431888000 | 14.9 | 17.9 | One-way Transit | 20.88 | 0 | 167 | 1194 | 167 | Post-Panamax | 90 | 300 | 300 | Inbound | 350 | 22.37 | 41004 | Nearshore | 32.6926 | -79.7466 | 2021-11-22 21:40:49
ONE WREN | 431888000 | 14.9 | 17.9 | One-way Transit | 20.88 | 0 | 167 | 1194 | 167 | Post-Panamax | 90 | 300 | 300 | Inbound | 350 | 22.37 | 41004 | Nearshore | 32.694 | -79.7496 | 2021-11-22 21:41:31
ONE WREN | 431888000 | 14.9 | 17.9 | One-way Transit | 20.88 | 0 | 167 | 1194 | 167 | Post-Panamax | 90 | 300 | 300 | Inbound | 350 | 22.37 | 41004 | Nearshore | 32.6967 | -79.755 | 2021-11-22 21:42:48
ONE WREN | 431888000 | 14.8 | 17.9 | One-way Transit | 20.88 | 0 | 167 | 1194 | 167 | Post-Panamax | 90 | 300 | 300 | Inbound | 350 | 22.37 | 41004 | Nearshore | 32.6977 | -79.7571 | 2021-11-22 21:43:18
ONE WREN | 431888000 | 14.6 | 17.9 | One-way Transit | 23.5 | 1 | 188 | 1194 | 167 | Post-Panamax | 90 | 300 | 299 | Inbound | 350 | 22.37 | 41004 | Nearshore | 32.7004 | -79.7626 | 2021-11-22 21:44:37
ONE WREN | 431888000 | 14.2 | 17.9 | One-way Transit | 20.88 | 0 | 167 | 1194 | 167 | Post-Panamax | 90 | 300 | 300 | Inbound | 340 | 22.37 | 41004 | Nearshore | 32.7024 | -79.7668 | 2021-11-22 21:45:37
ONE WREN | 431888000 | 13.8 | 17.9 | One-way Transit | 20.88 | 0 | 167 | 1194 | 167 | Post-Panamax | 90 | 300 | 300 | Inbound | 340 | 22.37 | 41004 | Nearshore | 32.705 | -79.7719 | 2021-11-22 21:46:55
ONE WREN | 431888000 | 13.3 | 17.9 | One-way Transit | 20.88 | 0 | 167 | 1194 | 167 | Post-Panamax | 90 | 299 | 299 | Inbound | 340 | 22.37 | 41004 | Nearshore | 32.7064 | -79.7749 | 2021-11-22 21:47:42
ONE WREN | 431888000 | 12.7 | 17.9 | One-way Transit | 20.88 | 0 | 167 | 1194 | 167 | Post-Panamax | 90 | 299 | 299 | Inbound | 340 | 22.37 | 41004 | Nearshore | 32.7088 | -79.7799 | 2021-11-22 21:49:01
ONE WREN | 431888000 | 12.3 | 17.9 | One-way Transit | 20.88 | 0 | 167 | 1194 | 167 | Post-Panamax | 90 | 299 | 299 | Inbound | 340 | 22.37 | 41004 | Nearshore | 32.7104 | -79.7834 | 2021-11-22 21:50:01
ONE WREN | 431888000 | 11.9 | 17.9 | One-way Transit | 20.88 | 0 | 167 | 1194 | 167 | Post-Panamax | 90 | 298 | 298 | Inbound | 340 | 22.37 | 41004 | Nearshore | 32.7114 | -79.7854 | 2021-11-22 21:50:35
ONE WREN | 431888000 | 11.3 | 17.9 | One-way Transit | 23.5 | 1 | 188 | 1194 | 167 | Post-Panamax | 90 | 300 | 301 | Inbound | 340 | 22.37 | 41004 | Nearshore | 32.7132 | -79.7893 | 2021-11-22 21:51:46
ONE WREN | 431888000 | 10.9 | 17.9 | One-way Transit | 23.5 | 1 | 188 | 1194 | 167 | Post-Panamax | 90 | 300 | 301 | Inbound | 340 | 22.37 | 41004 | Nearshore | 32.7148 | -79.7925 | 2021-11-22 21:52:46
ONE WREN | 431888000 | 10.6 | 17.9 | One-way Transit | 20.88 | 0 | 167 | 1194 | 167 | Post-Panamax | 90 | 300 | 300 | Inbound | 340 | 22.37 | 41004 | Nearshore | 32.7163 | -79.7955 | 2021-11-22 21:53:46
ONE WREN | 431888000 | 10.5 | 17.9 | One-way Transit | 20.88 | 0 | 167 | 1194 | 167 | Post-Panamax | 90 | 299 | 299 | Inbound | 340 | 22.37 | 41004 | Nearshore | 32.718 | -79.7991 | 2021-11-22 21:54:56
ONE WREN | 431888000 | 10.5 | 17.9 | One-way Transit | 23.5 | 1 | 188 | 1194 | 167 | Post-Panamax | 90 | 298 | 299 | Inbound | 340 | 22.37 | 41004 | Nearshore | 32.7194 | -79.8021 | 2021-11-22 21:55:56
ONE WREN | 431888000 | 10.5 | 17.9 | One-way Transit | 20.88 | 0 | 167 | 1194 | 167 | Post-Panamax | 90 | 299 | 299 | Inbound | 340 | 22.37 | 41004 | Nearshore | 32.7203 | -79.8041 | 2021-11-22 21:56:35
MSC KOREA | 371243000 | 16.1 | 17.9 | One-way Transit | 13.3 | 2 | 133 | 794 | 105 | Panamax | 71 | 301 | 303 | Inbound | 340 | 22.37 | 41004 | Offshore | 32.6729 | -79.707 | 2021-11-22 21:56:59
MSC KOREA | 371243000 | 16.1 | 17.9 | One-way Transit | 13.3 | 2 | 133 | 794 | 105 | Panamax | 71 | 301 | 303 | Inbound | 340 | 22.37 | 41004 | Offshore | 32.6743 | -79.7097 | 2021-11-22 21:57:35
ONE WREN | 431888000 | 10.5 | 17.9 | One-way Transit | 20.88 | 0 | 167 | 1194 | 167 | Post-Panamax | 90 | 299 | 299 | Inbound | 340 | 22.37 | 41004 | Nearshore | 32.7218 | -79.8071 | 2021-11-22 21:57:35
ONE WREN | 431888000 | 10.5 | 17.9 | One-way Transit | 20.88 | 0 | 167 | 1194 | 167 | Post-Panamax | 90 | 299 | 299 | Inbound | 340 | 22.37 | 41004 | Nearshore | 32.7232 | -79.8102 | 2021-11-22 21:58:35
MSC KOREA | 371243000 | 16.1 | 17.9 | One-way Transit | 14.6 | 3 | 146 | 794 | 105 | Panamax | 71 | 301 | 304 | Inbound | 340 | 22.37 | 41004 | Offshore | 32.6777 | -79.7165 | 2021-11-22 21:59:05
MSC KOREA | 371243000 | 15.3 | 17.9 | One-way Transit | 13.3 | 2 | 133 | 794 | 105 | Panamax | 71 | 301 | 303 | Inbound | 340 | 22.37 | 41004 | Offshore | 32.6803 | -79.7214 | 2021-11-22 22:00:11
MSC KOREA | 371243000 | 14.6 | 17.9 | One-way Transit | 14.6 | 3 | 146 | 794 | 105 | Panamax | 71 | 301 | 304 | Inbound | 340 | 22.37 | 41004 | Offshore | 32.6859 | -79.7325 | 2021-11-22 22:02:53
MSC KOREA | 371243000 | 15.3 | 17.9 | One-way Transit | 14.6 | 3 | 146 | 794 | 105 | Panamax | 71 | 301 | 304 | Inbound | 340 | 22.37 | 41004 | Offshore | 32.689 | -79.7384 | 2021-11-22 22:04:17
MSC KOREA | 371243000 | 15.5 | 17.9 | One-way Transit | 13.3 | 2 | 133 | 794 | 105 | Panamax | 71 | 299 | 301 | Inbound | 340 | 24.61 | 41004 | Nearshore | 32.6909 | -79.7422 | 2021-11-22 22:05:11
MSC KOREA | 371243000 | 15.8 | 17.9 | One-way Transit | 11.9 | 1 | 119 | 794 | 105 | Panamax | 71 | 300 | 301 | Inbound | 340 | 24.61 | 41004 | Nearshore | 32.6987 | -79.7586 | 2021-11-22 22:08:48
MSC KOREA | 371243000 | 13.8 | 17.9 | One-way Transit | 13.3 | 2 | 133 | 794 | 105 | Panamax | 71 | 300 | 302 | Inbound | 340 | 24.61 | 41004 | Nearshore | 32.7029 | -79.7674 | 2021-11-22 22:10:53
MSC KOREA | 371243000 | 13 | 17.9 | One-way Transit | 14.6 | 3 | 146 | 794 | 105 | Panamax | 71 | 299 | 302 | Inbound | 340 | 24.61 | 41004 | Nearshore | 32.7043 | -79.7705 | 2021-11-22 22:11:41
MSC KOREA | 371243000 | 11.6 | 17.9 | One-way Transit | 13.3 | 2 | 133 | 794 | 105 | Panamax | 71 | 300 | 302 | Inbound | 340 | 24.61 | 41004 | Nearshore | 32.7082 | -79.7785 | 2021-11-22 22:13:59
MSC KOREA | 371243000 | 11.4 | 17.9 | One-way Transit | 14.6 | 3 | 146 | 794 | 105 | Panamax | 71 | 299 | 302 | Inbound | 340 | 24.61 | 41004 | Nearshore | 32.7092 | -79.7806 | 2021-11-22 22:14:36
MSC KOREA | 371243000 | 11.2 | 17.9 | One-way Transit | 14.6 | 3 | 146 | 794 | 105 | Panamax | 71 | 299 | 302 | Inbound | 340 | 24.61 | 41004 | Nearshore | 32.7102 | -79.7828 | 2021-11-22 22:15:16
MSC KOREA | 371243000 | 11 | 17.9 | One-way Transit | 13.3 | 2 | 133 | 794 | 105 | Panamax | 71 | 299 | 301 | Inbound | 340 | 24.61 | 41004 | Nearshore | 32.7125 | -79.7876 | 2021-11-22 22:16:48
MSC KOREA | 371243000 | 11.5 | 17.9 | One-way Transit | 13.3 | 2 | 133 | 794 | 105 | Panamax | 71 | 300 | 302 | Inbound | 340 | 24.61 | 41004 | Nearshore | 32.714 | -79.7908 | 2021-11-22 22:17:46
MSC KOREA | 371243000 | 12.7 | 17.9 | One-way Transit | 14.6 | 3 | 146 | 794 | 105 | Panamax | 71 | 299 | 302 | Inbound | 340 | 24.61 | 41004 | Nearshore | 32.7159 | -79.7948 | 2021-11-22 22:18:57
MSC KOREA | 371243000 | 13.6 | 17.9 | One-way Transit | 11.9 | 1 | 119 | 794 | 105 | Panamax | 71 | 300 | 301 | Inbound | 340 | 24.61 | 41004 | Nearshore | 32.7177 | -79.7986 | 2021-11-22 22:19:57
MSC KOREA | 371243000 | 14.2 | 17.9 | One-way Transit | 14.6 | 3 | 146 | 794 | 105 | Panamax | 71 | 299 | 302 | Inbound | 340 | 24.61 | 41004 | Nearshore | 32.719 | -79.8014 | 2021-11-22 22:20:39
MSC KOREA | 371243000 | 15 | 17.9 | One-way Transit | 14.6 | 3 | 146 | 794 | 105 | Panamax | 71 | 299 | 302 | Inbound | 340 | 24.61 | 41004 | Nearshore | 32.7212 | -79.806 | 2021-11-22 22:21:45
MSC KOREA | 371243000 | 15.5 | 17.9 | One-way Transit | 13.3 | 2 | 133 | 794 | 105 | Panamax | 71 | 300 | 302 | Inbound | 340 | 24.61 | 41004 | Nearshore | 32.7233 | -79.8104 | 2021-11-22 22:22:45
SEAMAX BRIDGEPORT | 538009191 | 14 | 17.9 | One-way Transit | 17.62 | 0 | 141 | 1059 | 141 | Post-Panamax | 70 | 115 | 115 | Outbound | 340 | 22.37 | 41004 | Nearshore | 32.7223 | -79.8096 | 2021-11-22 22:30:49
SEAMAX BRIDGEPORT | 538009191 | 14.4 | 17.9 | One-way Transit | 19.88 | 1 | 159 | 1059 | 141 | Post-Panamax | 70 | 116 | 115 | Outbound | 340 | 22.37 | 41004 | Nearshore | 32.7214 | -79.8074 | 2021-11-22 22:31:19
SEAMAX BRIDGEPORT | 538009191 | 14.7 | 17.9 | One-way Transit | 19.88 | 1 | 159 | 1059 | 141 | Post-Panamax | 70 | 117 | 118 | Outbound | 340 | 22.37 | 41004 | Nearshore | 32.719 | -79.8018 | 2021-11-22 22:32:37
SEAMAX BRIDGEPORT | 538009191 | 13 | 17.9 | One-way Transit | 19.88 | 1 | 159 | 1059 | 141 | Post-Panamax | 70 | 121 | 120 | Outbound | 340 | 24.61 | 41004 | Nearshore | 32.7133 | -79.7901 | 2021-11-22 22:35:37
SEAMAX BRIDGEPORT | 538009191 | 13.2 | 17.9 | One-way Transit | 19.88 | 1 | 159 | 1059 | 141 | Post-Panamax | 70 | 121 | 120 | Outbound | 340 | 24.61 | 41004 | Nearshore | 32.7082 | -79.7802 | 2021-11-22 22:38:19
SEAMAX BRIDGEPORT | 538009191 | 13.3 | 17.9 | One-way Transit | 19.88 | 1 | 159 | 1059 | 141 | Post-Panamax | 70 | 121 | 120 | Outbound | 340 | 24.61 | 41004 | Nearshore | 32.7064 | -79.7765 | 2021-11-22 22:39:18
SEAMAX BRIDGEPORT | 538009191 | 14.2 | 17.9 | One-way Transit | 19.88 | 1 | 159 | 1059 | 141 | Post-Panamax | 70 | 121 | 120 | Outbound | 340 | 24.61 | 41004 | Nearshore | 32.7037 | -79.7712 | 2021-11-22 22:40:40
SEAMAX BRIDGEPORT | 538009191 | 14.7 | 17.9 | One-way Transit | 17.62 | 0 | 141 | 1059 | 141 | Post-Panamax | 70 | 120 | 120 | Outbound | 340 | 24.61 | 41004 | Nearshore | 32.7014 | -79.7667 | 2021-11-22 22:41:46
SEAMAX BRIDGEPORT | 538009191 | 15.1 | 17.9 | One-way Transit | 17.62 | 0 | 141 | 1059 | 141 | Post-Panamax | 70 | 120 | 120 | Outbound | 340 | 24.61 | 41004 | Nearshore | 32.6992 | -79.7623 | 2021-11-22 22:42:46
SEAMAX BRIDGEPORT | 538009191 | 15.4 | 17.9 | One-way Transit | 22.25 | 2 | 178 | 1059 | 141 | Post-Panamax | 70 | 121 | 119 | Outbound | 340 | 24.61 | 41004 | Nearshore | 32.697 | -79.7579 | 2021-11-22 22:43:46
SEAMAX BRIDGEPORT | 538009191 | 15.6 | 17.9 | One-way Transit | 19.88 | 1 | 159 | 1059 | 141 | Post-Panamax | 70 | 119 | 118 | Outbound | 340 | 24.61 | 41004 | Nearshore | 32.6949 | -79.7536 | 2021-11-22 22:44:46
SEAMAX BRIDGEPORT | 538009191 | 15.7 | 20.13 | One-way Transit | 19.88 | 1 | 159 | 1059 | 141 | Post-Panamax | 70 | 119 | 118 | Outbound | 340 | 26.84 | 41004 | Nearshore | 32.6936 | -79.7509 | 2021-11-22 22:45:23
SEAMAX BRIDGEPORT | 538009191 | 15.9 | 20.13 | One-way Transit | 19.88 | 1 | 159 | 1059 | 141 | Post-Panamax | 70 | 119 | 118 | Outbound | 340 | 26.84 | 41004 | Nearshore | 32.6908 | -79.7449 | 2021-11-22 22:46:41
SEAMAX BRIDGEPORT | 538009191 | 16 | 20.13 | One-way Transit | 19.88 | 1 | 159 | 1059 | 141 | Post-Panamax | 70 | 119 | 118 | Outbound | 340 | 26.84 | 41004 | Offshore | 32.6882 | -79.7393 | 2021-11-22 22:47:53
SEAMAX BRIDGEPORT | 538009191 | 16.1 | 20.13 | One-way Transit | 17.62 | 0 | 141 | 1059 | 141 | Post-Panamax | 70 | 118 | 118 | Outbound | 340 | 26.84 | 41004 | Offshore | 32.687 | -79.7369 | 2021-11-22 22:48:23
HUDSON EXPRESS | 368359000 | 15.3 | 26.84 | One-way Transit | 18.62 | 1 | 149 | 1007 | 131 | Post-Panamax | 70 | 121 | 120 | Outbound | 20 | 31.32 | 41004 | Nearshore | 32.722 | -79.8089 | 2021-11-21 01:43:54
HUDSON EXPRESS | 368359000 | 15.7 | 26.84 | One-way Transit | 16.38 | 0 | 131 | 1007 | 131 | Post-Panamax | 70 | 120 | 120 | Outbound | 20 | 31.32 | 41004 | Nearshore | 32.7209 | -79.8067 | 2021-11-21 01:44:24
HUDSON EXPRESS | 368359000 | 15.8 | 24.61 | One-way Transit | 16.38 | 0 | 131 | 1007 | 131 | Post-Panamax | 70 | 120 | 120 | Outbound | 20 | 31.32 | 41004 | Nearshore | 32.7173 | -79.7994 | 2021-11-21 01:46:00
HUDSON EXPRESS | 368359000 | 15.8 | 24.61 | One-way Transit | 20.75 | 2 | 166 | 1007 | 131 | Post-Panamax | 70 | 119 | 117 | Outbound | 20 | 31.32 | 41004 | Nearshore | 32.7152 | -79.7949 | 2021-11-21 01:47:00
HUDSON EXPRESS | 368359000 | 16 | 24.61 | One-way Transit | 18.62 | 1 | 149 | 1007 | 131 | Post-Panamax | 70 | 118 | 117 | Outbound | 20 | 31.32 | 41004 | Nearshore | 32.7141 | -79.7926 | 2021-11-21 01:47:30
HUDSON EXPRESS | 368359000 | 16 | 24.61 | One-way Transit | 16.38 | 0 | 131 | 1007 | 131 | Post-Panamax | 70 | 117 | 117 | Outbound | 20 | 31.32 | 41004 | Nearshore | 32.7127 | -79.7893 | 2021-11-21 01:48:13
HUDSON EXPRESS | 368359000 | 16 | 24.61 | One-way Transit | 18.62 | 1 | 149 | 1007 | 131 | Post-Panamax | 70 | 118 | 119 | Outbound | 20 | 31.32 | 41004 | Nearshore | 32.709 | -79.7809 | 2021-11-21 01:50:00
HUDSON EXPRESS | 368359000 | 16.2 | 24.61 | One-way Transit | 18.62 | 1 | 149 | 1007 | 131 | Post-Panamax | 70 | 120 | 119 | Outbound | 20 | 31.32 | 41004 | Nearshore | 32.7077 | -79.7781 | 2021-11-21 01:50:36
HUDSON EXPRESS | 368359000 | 16.8 | 24.61 | One-way Transit | 18.62 | 1 | 149 | 1007 | 131 | Post-Panamax | 70 | 120 | 119 | Outbound | 20 | 31.32 | 41004 | Nearshore | 32.7047 | -79.7719 | 2021-11-21 01:51:55
HUDSON EXPRESS | 368359000 | 16.4 | 24.61 | One-way Transit | 18.62 | 1 | 149 | 1007 | 131 | Post-Panamax | 70 | 120 | 119 | Outbound | 20 | 31.32 | 41004 | Nearshore | 32.7032 | -79.7687 | 2021-11-21 01:52:37
HUDSON EXPRESS | 368359000 | 16.7 | 24.61 | One-way Transit | 16.38 | 0 | 131 | 1007 | 131 | Post-Panamax | 70 | 119 | 119 | Outbound | 20 | 31.32 | 41004 | Nearshore | 32.7007 | -79.7635 | 2021-11-21 01:53:42
HUDSON EXPRESS | 368359000 | 16.8 | 24.61 | One-way Transit | 16.38 | 0 | 131 | 1007 | 131 | Post-Panamax | 70 | 119 | 119 | Outbound | 20 | 31.32 | 41004 | Nearshore | 32.6985 | -79.7586 | 2021-11-21 01:54:42
HUDSON EXPRESS | 368359000 | 16.8 | 26.84 | One-way Transit | 16.38 | 0 | 131 | 1007 | 131 | Post-Panamax | 70 | 119 | 119 | Outbound | 20 | 33.56 | 41004 | Nearshore | 32.6957 | -79.7528 | 2021-11-21 01:55:54
HUDSON EXPRESS | 368359000 | 16.9 | 26.84 | One-way Transit | 18.62 | 1 | 149 | 1007 | 131 | Post-Panamax | 70 | 120 | 119 | Outbound | 20 | 33.56 | 41004 | Nearshore | 32.6946 | -79.7504 | 2021-11-21 01:56:24
HUDSON EXPRESS | 368359000 | 16.8 | 26.84 | One-way Transit | 18.62 | 1 | 149 | 1007 | 131 | Post-Panamax | 70 | 120 | 119 | Outbound | 20 | 33.56 | 41004 | Nearshore | 32.6909 | -79.7427 | 2021-11-21 01:58:00
HUDSON EXPRESS | 368359000 | 16.7 | 26.84 | One-way Transit | 16.38 | 0 | 131 | 1007 | 131 | Post-Panamax | 70 | 119 | 119 | Outbound | 20 | 33.56 | 41004 | Offshore | 32.6886 | -79.7379 | 2021-11-21 01:59:00
HUDSON EXPRESS | 368359000 | 16.6 | 26.84 | One-way Transit | 18.62 | 1 | 149 | 1007 | 131 | Post-Panamax | 70 | 120 | 121 | Outbound | 20 | 33.56 | 41004 | Offshore | 32.6875 | -79.7355 | 2021-11-21 01:59:30
HUDSON EXPRESS | 368359000 | 16.6 | 26.84 | One-way Transit | 16.38 | 0 | 131 | 1007 | 131 | Post-Panamax | 70 | 121 | 121 | Outbound | 20 | 33.56 | 41004 | Offshore | 32.6791 | -79.7197 | 2021-11-21 02:02:54
HUDSON EXPRESS | 368359000 | 16.5 | 26.84 | One-way Transit | 20.75 | 2 | 166 | 1007 | 131 | Post-Panamax | 70 | 122 | 120 | Outbound | 20 | 33.56 | 41004 | Offshore | 32.6778 | -79.7173 | 2021-11-21 02:03:24
HUDSON EXPRESS | 368359000 | 15.5 | 26.84 | One-way Transit | 18.62 | 1 | 149 | 1007 | 131 | Post-Panamax | 70 | 121 | 120 | Outbound | 20 | 33.56 | 41004 | Offshore | 32.6751 | -79.7119 | 2021-11-21 02:04:36
HUDSON EXPRESS | 368359000 | 14.8 | 24.61 | One-way Transit | 18.62 | 1 | 149 | 1007 | 131 | Post-Panamax | 70 | 119 | 118 | Outbound | 30 | 31.32 | 41004 | Offshore | 32.6728 | -79.7072 | 2021-11-21 02:05:43
HUDSON EXPRESS | 368359000 | 14 | 24.61 | One-way Transit | 20.75 | 2 | 166 | 1007 | 131 | Post-Panamax | 70 | 119 | 117 | Outbound | 30 | 31.32 | 41004 | Offshore | 32.6703 | -79.7019 | 2021-11-21 02:07:00
HUDSON EXPRESS | 368359000 | 13.7 | 24.61 | One-way Transit | 18.62 | 1 | 149 | 1007 | 131 | Post-Panamax | 70 | 119 | 118 | Outbound | 30 | 31.32 | 41004 | Offshore | 32.6694 | -79.6999 | 2021-11-21 02:07:30
ZIM SAVANNAH | 256075000 | 14.2 | 24.61 | One-way Transit | 14.8 | 1 | 148 | 961 | 131 | Panamax | 70 | 298 | 299 | Inbound | 30 | 31.32 | 41004 | Offshore | 32.6746 | -79.7084 | 2021-11-21 02:22:57
ZIM SAVANNAH | 256075000 | 14.1 | 24.61 | One-way Transit | 14.8 | 1 | 148 | 961 | 131 | Panamax | 70 | 299 | 300 | Inbound | 30 | 31.32 | 41004 | Offshore | 32.6766 | -79.7126 | 2021-11-21 02:23:57
ZIM SAVANNAH | 256075000 | 14.1 | 24.61 | One-way Transit | 16.4 | 2 | 164 | 961 | 131 | Panamax | 70 | 298 | 300 | Inbound | 30 | 31.32 | 41004 | Offshore | 32.6775 | -79.7146 | 2021-11-21 02:24:27
ZIM SAVANNAH | 256075000 | 14.2 | 24.61 | One-way Transit | 14.8 | 1 | 148 | 961 | 131 | Panamax | 70 | 298 | 299 | Inbound | 30 | 29.08 | 41004 | Offshore | 32.68 | -79.72 | 2021-11-21 02:25:45
ZIM SAVANNAH | 256075000 | 14.2 | 24.61 | One-way Transit | 13.1 | 0 | 131 | 961 | 131 | Panamax | 70 | 299 | 299 | Inbound | 30 | 29.08 | 41004 | Offshore | 32.6809 | -79.722 | 2021-11-21 02:26:15
ZIM SAVANNAH | 256075000 | 14.1 | 24.61 | One-way Transit | 14.8 | 1 | 148 | 961 | 131 | Panamax | 70 | 299 | 300 | Inbound | 30 | 29.08 | 41004 | Offshore | 32.6897 | -79.7408 | 2021-11-21 02:30:52
ZIM SAVANNAH | 256075000 | 14.1 | 24.61 | One-way Transit | 14.8 | 1 | 148 | 961 | 131 | Panamax | 70 | 299 | 300 | Inbound | 30 | 29.08 | 41004 | Nearshore | 32.6934 | -79.7488 | 2021-11-21 02:32:48
ZIM SAVANNAH | 256075000 | 14.1 | 24.61 | One-way Transit | 16.4 | 2 | 164 | 961 | 131 | Panamax | 70 | 298 | 300 | Inbound | 30 | 29.08 | 41004 | Nearshore | 32.6955 | -79.7533 | 2021-11-21 02:33:54
ZIM SAVANNAH | 256075000 | 14.1 | 24.61 | One-way Transit | 13.1 | 0 | 131 | 961 | 131 | Panamax | 70 | 300 | 300 | Inbound | 30 | 29.08 | 41004 | Nearshore | 32.6974 | -79.7574 | 2021-11-21 02:34:54
ZIM SAVANNAH | 256075000 | 13.9 | 24.61 | One-way Transit | 13.1 | 0 | 131 | 961 | 131 | Panamax | 70 | 300 | 300 | Inbound | 30 | 31.32 | 41004 | Nearshore | 32.6993 | -79.7614 | 2021-11-21 02:35:54
ZIM SAVANNAH | 256075000 | 13.8 | 24.61 | One-way Transit | 16.4 | 2 | 164 | 961 | 131 | Panamax | 70 | 299 | 301 | Inbound | 30 | 31.32 | 41004 | Nearshore | 32.7012 | -79.7654 | 2021-11-21 02:36:54
ZIM SAVANNAH | 256075000 | 13.6 | 24.61 | One-way Transit | 13.1 | 0 | 131 | 961 | 131 | Panamax | 70 | 300 | 300 | Inbound | 30 | 31.32 | 41004 | Nearshore | 32.7033 | -79.7697 | 2021-11-21 02:38:00
ZIM SAVANNAH | 256075000 | 13.5 | 24.61 | One-way Transit | 14.8 | 1 | 148 | 961 | 131 | Panamax | 70 | 300 | 301 | Inbound | 30 | 31.32 | 41004 | Nearshore | 32.7042 | -79.7716 | 2021-11-21 02:38:30
ZIM SAVANNAH | 256075000 | 13.3 | 24.61 | One-way Transit | 13.1 | 0 | 131 | 961 | 131 | Panamax | 70 | 301 | 301 | Inbound | 30 | 31.32 | 41004 | Nearshore | 32.7071 | -79.7773 | 2021-11-21 02:40:00
ZIM SAVANNAH | 256075000 | 13.2 | 24.61 | One-way Transit | 14.8 | 1 | 148 | 961 | 131 | Panamax | 70 | 300 | 301 | Inbound | 30 | 31.32 | 41004 | Nearshore | 32.709 | -79.7811 | 2021-11-21 02:41:00
ZIM SAVANNAH | 256075000 | 13.1 | 24.61 | One-way Transit | 13.1 | 0 | 131 | 961 | 131 | Panamax | 70 | 301 | 301 | Inbound | 30 | 31.32 | 41004 | Nearshore | 32.7102 | -79.7836 | 2021-11-21 02:41:39
ZIM SAVANNAH | 256075000 | 12.6 | 24.61 | One-way Transit | 13.1 | 0 | 131 | 961 | 131 | Panamax | 70 | 302 | 302 | Inbound | 30 | 31.32 | 41004 | Nearshore | 32.7124 | -79.7879 | 2021-11-21 02:42:50
ZIM SAVANNAH | 256075000 | 12.2 | 24.61 | One-way Transit | 14.8 | 1 | 148 | 961 | 131 | Panamax | 70 | 301 | 302 | Inbound | 30 | 31.32 | 41004 | Nearshore | 32.7133 | -79.7896 | 2021-11-21 02:43:20
ZIM SAVANNAH | 256075000 | 11.1 | 24.61 | One-way Transit | 14.8 | 1 | 148 | 961 | 131 | Panamax | 70 | 301 | 302 | Inbound | 30 | 31.32 | 41004 | Nearshore | 32.7158 | -79.7945 | 2021-11-21 02:44:50
ZIM SAVANNAH | 256075000 | 10.4 | 24.61 | One-way Transit | 14.8 | 1 | 148 | 961 | 131 | Panamax | 70 | 300 | 301 | Inbound | 30 | 31.32 | 41004 | Nearshore | 32.7173 | -79.7975 | 2021-11-21 02:45:50
ZIM SAVANNAH | 256075000 | 10 | 24.61 | One-way Transit | 14.8 | 1 | 148 | 961 | 131 | Panamax | 70 | 301 | 300 | Inbound | 30 | 31.32 | 41004 | Nearshore | 32.7183 | -79.7995 | 2021-11-21 02:46:30
ZIM SAVANNAH | 256075000 | 9.2 | 24.61 | One-way Transit | 14.8 | 1 | 148 | 961 | 131 | Panamax | 70 | 298 | 299 | Inbound | 30 | 31.32 | 41004 | Nearshore | 32.72 | -79.8032 | 2021-11-21 02:47:50
ZIM SAVANNAH | 256075000 | 8.7 | 24.61 | One-way Transit | 18.1 | 3 | 181 | 961 | 131 | Panamax | 70 | 296 | 299 | Inbound | 30 | 31.32 | 41004 | Nearshore | 32.7213 | -79.8062 | 2021-11-21 02:48:59
ZIM SAVANNAH | 256075000 | 8.4 | 24.61 | One-way Transit | 16.4 | 2 | 164 | 961 | 131 | Panamax | 70 | 298 | 300 | Inbound | 30 | 31.32 | 41004 | Nearshore | 32.7218 | -79.8075 | 2021-11-21 02:49:30
ZIM SAVANNAH | 256075000 | 7.9 | 24.61 | One-way Transit | 19.8 | 4 | 198 | 961 | 131 | Panamax | 70 | 297 | 301 | Inbound | 30 | 31.32 | 41004 | Nearshore | 32.723 | -79.8103 | 2021-11-21 02:50:39
EVER LOVELY | 563033000 | 13.6 | 26.84 | One-way Transit | 21.25 | 1 | 170 | 1099 | 151 | Post-Panamax | 71 | 120 | 119 | Outbound | 30 | 31.32 | 41004 | Nearshore | 32.7216 | -79.8092 | 2021-11-21 03:09:48
EVER LOVELY | 563033000 | 13.5 | 26.84 | One-way Transit | 23.62 | 2 | 189 | 1099 | 151 | Post-Panamax | 71 | 119 | 117 | Outbound | 30 | 31.32 | 41004 | Nearshore | 32.7196 | -79.8054 | 2021-11-21 03:10:49
EVER LOVELY | 563033000 | 13.1 | 26.84 | One-way Transit | 21.25 | 1 | 170 | 1099 | 151 | Post-Panamax | 71 | 118 | 117 | Outbound | 30 | 31.32 | 41004 | Nearshore | 32.7148 | -79.7947 | 2021-11-21 03:13:37
EVER LOVELY | 563033000 | 13.6 | 26.84 | One-way Transit | 21.25 | 1 | 170 | 1099 | 151 | Post-Panamax | 71 | 120 | 119 | Outbound | 30 | 31.32 | 41004 | Nearshore | 32.7131 | -79.7909 | 2021-11-21 03:14:37
EVER LOVELY | 563033000 | 14 | 26.84 | One-way Transit | 21.25 | 1 | 170 | 1099 | 151 | Post-Panamax | 71 | 120 | 119 | Outbound | 30 | 33.56 | 41004 | Nearshore | 32.7108 | -79.7862 | 2021-11-21 03:15:47
EVER LOVELY | 563033000 | 14.1 | 26.84 | One-way Transit | 21.25 | 1 | 170 | 1099 | 151 | Post-Panamax | 71 | 120 | 119 | Outbound | 30 | 33.56 | 41004 | Nearshore | 32.7098 | -79.7842 | 2021-11-21 03:16:18
EVER LOVELY | 563033000 | 14.5 | 26.84 | One-way Transit | 21.25 | 1 | 170 | 1099 | 151 | Post-Panamax | 71 | 120 | 119 | Outbound | 30 | 33.56 | 41004 | Nearshore | 32.7066 | -79.7777 | 2021-11-21 03:17:53
EVER LOVELY | 563033000 | 14.6 | 26.84 | One-way Transit | 23.62 | 2 | 189 | 1099 | 151 | Post-Panamax | 71 | 120 | 118 | Outbound | 30 | 33.56 | 41004 | Nearshore | 32.7056 | -79.7756 | 2021-11-21 03:18:23
EVER LOVELY | 563033000 | 14.6 | 26.84 | One-way Transit | 23.62 | 2 | 189 | 1099 | 151 | Post-Panamax | 71 | 121 | 119 | Outbound | 30 | 33.56 | 41004 | Nearshore | 32.7025 | -79.7693 | 2021-11-21 03:19:53
EVER LOVELY | 563033000 | 14.3 | 26.84 | One-way Transit | 21.25 | 1 | 170 | 1099 | 151 | Post-Panamax | 71 | 120 | 119 | Outbound | 30 | 33.56 | 41004 | Nearshore | 32.7009 | -79.7661 | 2021-11-21 03:20:41
EVER LOVELY | 563033000 | 13.9 | 26.84 | One-way Transit | 23.62 | 2 | 189 | 1099 | 151 | Post-Panamax | 71 | 119 | 117 | Outbound | 30 | 33.56 | 41004 | Nearshore | 32.6986 | -79.7612 | 2021-11-21 03:21:53
EVER LOVELY | 563033000 | 13.8 | 26.84 | One-way Transit | 23.62 | 2 | 189 | 1099 | 151 | Post-Panamax | 71 | 119 | 117 | Outbound | 30 | 33.56 | 41004 | Nearshore | 32.6966 | -79.7568 | 2021-11-21 03:23:00
EVER LOVELY | 563033000 | 13.8 | 26.84 | One-way Transit | 23.62 | 2 | 189 | 1099 | 151 | Post-Panamax | 71 | 119 | 117 | Outbound | 30 | 33.56 | 41004 | Nearshore | 32.6957 | -79.7549 | 2021-11-21 03:23:30
EVER LOVELY | 563033000 | 14.1 | 26.84 | One-way Transit | 21.25 | 1 | 170 | 1099 | 151 | Post-Panamax | 71 | 120 | 119 | Outbound | 30 | 31.32 | 41004 | Offshore | 32.68 | -79.7215 | 2021-11-21 03:31:47
EVER LOVELY | 563033000 | 14.1 | 26.84 | One-way Transit | 23.62 | 2 | 189 | 1099 | 151 | Post-Panamax | 71 | 121 | 119 | Outbound | 30 | 31.32 | 41004 | Offshore | 32.6791 | -79.7196 | 2021-11-21 03:32:17
EVER LOVELY | 563033000 | 14.1 | 26.84 | One-way Transit | 23.62 | 2 | 189 | 1099 | 151 | Post-Panamax | 71 | 121 | 119 | Outbound | 30 | 31.32 | 41004 | Offshore | 32.6744 | -79.7104 | 2021-11-21 03:34:35
EVER LOVELY | 563033000 | 13.8 | 24.61 | One-way Transit | 23.62 | 2 | 189 | 1099 | 151 | Post-Panamax | 71 | 119 | 117 | Outbound | 30 | 31.32 | 41004 | Offshore | 32.6723 | -79.7062 | 2021-11-21 03:35:41
EVER LASTING | 235093618 | 14 | 22.37 | One-way Transit | 23.62 | 2 | 189 | 1099 | 151 | Post-Panamax | 74 | 300 | 302 | Inbound | 40 | 29.08 | 41004 | Offshore | 32.6756 | -79.7121 | 2021-11-21 06:14:03
EVER LASTING | 235093618 | 14.1 | 22.37 | One-way Transit | 23.62 | 2 | 189 | 1099 | 151 | Post-Panamax | 74 | 300 | 302 | Inbound | 40 | 26.84 | 41004 | Offshore | 32.6792 | -79.7194 | 2021-11-21 06:15:52
EVER LASTING | 235093618 | 14.1 | 22.37 | One-way Transit | 23.62 | 2 | 189 | 1099 | 151 | Post-Panamax | 74 | 300 | 302 | Inbound | 40 | 26.84 | 41004 | Offshore | 32.6805 | -79.722 | 2021-11-21 06:16:33
EVER LASTING | 235093618 | 14 | 22.37 | One-way Transit | 23.62 | 2 | 189 | 1099 | 151 | Post-Panamax | 74 | 298 | 300 | Inbound | 40 | 26.84 | 41004 | Offshore | 32.6871 | -79.7359 | 2021-11-21 06:19:51
EVER LASTING | 235093618 | 14.1 | 22.37 | One-way Transit | 21.25 | 1 | 170 | 1099 | 151 | Post-Panamax | 74 | 299 | 300 | Inbound | 40 | 26.84 | 41004 | Offshore | 32.6882 | -79.7383 | 2021-11-21 06:20:28
EVER LASTING | 235093618 | 14 | 22.37 | One-way Transit | 23.62 | 2 | 189 | 1099 | 151 | Post-Panamax | 74 | 298 | 300 | Inbound | 40 | 26.84 | 41004 | Nearshore | 32.6907 | -79.7437 | 2021-11-21 06:21:46
EVER LASTING | 235093618 | 14 | 22.37 | One-way Transit | 23.62 | 2 | 189 | 1099 | 151 | Post-Panamax | 74 | 298 | 300 | Inbound | 40 | 26.84 | 41004 | Nearshore | 32.6928 | -79.7484 | 2021-11-21 06:22:57
EVER LASTING | 235093618 | 14 | 22.37 | One-way Transit | 23.62 | 2 | 189 | 1099 | 151 | Post-Panamax | 74 | 298 | 300 | Inbound | 40 | 26.84 | 41004 | Nearshore | 32.6937 | -79.7504 | 2021-11-21 06:23:28
EVER LASTING | 235093618 | 14 | 22.37 | One-way Transit | 23.62 | 2 | 189 | 1099 | 151 | Post-Panamax | 74 | 300 | 302 | Inbound | 40 | 26.84 | 41004 | Nearshore | 32.6958 | -79.7548 | 2021-11-21 06:24:34
EVER LASTING | 235093618 | 13.9 | 22.37 | One-way Transit | 23.62 | 2 | 189 | 1099 | 151 | Post-Panamax | 74 | 300 | 302 | Inbound | 40 | 26.84 | 41004 | Nearshore | 32.6983 | -79.7598 | 2021-11-21 06:25:51
EVER LASTING | 235093618 | 14 | 22.37 | One-way Transit | 21.25 | 1 | 170 | 1099 | 151 | Post-Panamax | 74 | 301 | 302 | Inbound | 40 | 26.84 | 41004 | Nearshore | 32.6994 | -79.7619 | 2021-11-21 06:26:22
EVER LASTING | 235093618 | 13.9 | 22.37 | One-way Transit | 21.25 | 1 | 170 | 1099 | 151 | Post-Panamax | 74 | 301 | 302 | Inbound | 40 | 26.84 | 41004 | Nearshore | 32.7017 | -79.7666 | 2021-11-21 06:27:33
EVER LASTING | 235093618 | 13.9 | 22.37 | One-way Transit | 23.62 | 2 | 189 | 1099 | 151 | Post-Panamax | 74 | 299 | 301 | Inbound | 40 | 26.84 | 41004 | Nearshore | 32.7028 | -79.7689 | 2021-11-21 06:28:03
EVER LASTING | 235093618 | 13.7 | 22.37 | One-way Transit | 23.62 | 2 | 189 | 1099 | 151 | Post-Panamax | 74 | 300 | 302 | Inbound | 40 | 26.84 | 41004 | Nearshore | 32.7058 | -79.775 | 2021-11-21 06:29:39
EVER LASTING | 235093618 | 13.7 | 22.37 | One-way Transit | 18.88 | 0 | 151 | 1099 | 151 | Post-Panamax | 74 | 301 | 301 | Inbound | 40 | 26.84 | 41004 | Nearshore | 32.7078 | -79.7788 | 2021-11-21 06:30:39
EVER LASTING | 235093618 | 13.2 | 22.37 | One-way Transit | 21.25 | 1 | 170 | 1099 | 151 | Post-Panamax | 74 | 299 | 300 | Inbound | 40 | 26.84 | 41004 | Nearshore | 32.7095 | -79.7824 | 2021-11-21 06:31:34
EVER LASTING | 235093618 | 12.6 | 22.37 | One-way Transit | 23.62 | 2 | 189 | 1099 | 151 | Post-Panamax | 74 | 298 | 300 | Inbound | 40 | 26.84 | 41004 | Nearshore | 32.7115 | -79.7867 | 2021-11-21 06:32:45
EVER LASTING | 235093618 | 12.1 | 22.37 | One-way Transit | 23.62 | 2 | 189 | 1099 | 151 | Post-Panamax | 74 | 298 | 300 | Inbound | 40 | 26.84 | 41004 | Nearshore | 32.7131 | -79.7904 | 2021-11-21 06:33:45
EVER LASTING | 235093618 | 11.6 | 22.37 | One-way Transit | 23.62 | 2 | 189 | 1099 | 151 | Post-Panamax | 74 | 298 | 300 | Inbound | 40 | 26.84 | 41004 | Nearshore | 32.7147 | -79.7937 | 2021-11-21 06:34:45
EVER LASTING | 235093618 | 11.1 | 22.37 | One-way Transit | 23.62 | 2 | 189 | 1099 | 151 | Post-Panamax | 74 | 298 | 300 | Inbound | 40 | 24.61 | 41004 | Nearshore | 32.7164 | -79.7976 | 2021-11-21 06:35:55
EVER LASTING | 235093618 | 11 | 22.37 | One-way Transit | 23.62 | 2 | 189 | 1099 | 151 | Post-Panamax | 74 | 298 | 300 | Inbound | 40 | 24.61 | 41004 | Nearshore | 32.7171 | -79.7993 | 2021-11-21 06:36:28
EVER LASTING | 235093618 | 10.8 | 22.37 | One-way Transit | 23.62 | 2 | 189 | 1099 | 151 | Post-Panamax | 74 | 300 | 302 | Inbound | 40 | 24.61 | 41004 | Nearshore | 32.7187 | -79.8028 | 2021-11-21 06:37:26
EVER LASTING | 235093618 | 10.5 | 22.37 | One-way Transit | 21.25 | 1 | 170 | 1099 | 151 | Post-Panamax | 74 | 301 | 302 | Inbound | 40 | 24.61 | 41004 | Nearshore | 32.721 | -79.8074 | 2021-11-21 06:38:56
EVER LASTING | 235093618 | 10.4 | 22.37 | One-way Transit | 21.25 | 1 | 170 | 1099 | 151 | Post-Panamax | 74 | 301 | 302 | Inbound | 40 | 24.61 | 41004 | Nearshore | 32.7217 | -79.8088 | 2021-11-21 06:39:26
SPIRIT OF SYDNEY | 232013525 | 14 | 20.13 | One-way Transit | 14.8 | 3 | 148 | 833 | 105 | Panamax | 71 | 124 | 121 | Outbound | 40 | 24.61 | 41004 | Nearshore | 32.7171 | -79.8004 | 2021-11-21 07:27:18
SPIRIT OF SYDNEY | 232013525 | 13.3 | 20.13 | One-way Transit | 14.8 | 3 | 148 | 833 | 105 | Panamax | 71 | 120 | 117 | Outbound | 40 | 24.61 | 41004 | Nearshore | 32.7103 | -79.7865 | 2021-11-21 07:30:54
SPIRIT OF SYDNEY | 232013525 | 13 | 20.13 | One-way Transit | 16.3 | 4 | 163 | 833 | 105 | Panamax | 71 | 120 | 116 | Outbound | 40 | 24.61 | 41004 | Nearshore | 32.7063 | -79.7782 | 2021-11-21 07:33:07
CMA CGM NERVAL | 248432000 | 14 | 17.9 | One-way Transit | 18.5 | 1 | 148 | 984 | 131 | Post-Panamax | 74 | 119 | 118 | Outbound | 40 | 22.37 | 41004 | Nearshore | 32.7223 | -79.81 | 2021-11-21 09:46:26
CMA CGM NERVAL | 248432000 | 14.7 | 17.9 | One-way Transit | 16.38 | 0 | 131 | 984 | 131 | Post-Panamax | 74 | 118 | 118 | Outbound | 40 | 22.37 | 41004 | Nearshore | 32.7201 | -79.8054 | 2021-11-21 09:47:31
CMA CGM NERVAL | 248432000 | 15.2 | 17.9 | One-way Transit | 18.5 | 1 | 148 | 984 | 131 | Post-Panamax | 74 | 119 | 118 | Outbound | 40 | 22.37 | 41004 | Nearshore | 32.7181 | -79.8011 | 2021-11-21 09:48:31
CMA CGM NERVAL | 248432000 | 15.3 | 17.9 | One-way Transit | 18.5 | 1 | 148 | 984 | 131 | Post-Panamax | 74 | 119 | 118 | Outbound | 40 | 22.37 | 41004 | Nearshore | 32.7159 | -79.7966 | 2021-11-21 09:49:31
CMA CGM NERVAL | 248432000 | 15.5 | 17.9 | One-way Transit | 18.5 | 1 | 148 | 984 | 131 | Post-Panamax | 74 | 119 | 118 | Outbound | 40 | 22.37 | 41004 | Nearshore | 32.7138 | -79.7922 | 2021-11-21 09:50:31
CMA CGM NERVAL | 248432000 | 15.5 | 17.9 | One-way Transit | 18.5 | 1 | 148 | 984 | 131 | Post-Panamax | 74 | 119 | 118 | Outbound | 40 | 22.37 | 41004 | Nearshore | 32.7115 | -79.7873 | 2021-11-21 09:51:37
CMA CGM NERVAL | 248432000 | 15.5 | 17.9 | One-way Transit | 18.5 | 1 | 148 | 984 | 131 | Post-Panamax | 74 | 119 | 118 | Outbound | 40 | 22.37 | 41004 | Nearshore | 32.7094 | -79.7828 | 2021-11-21 09:52:37
CMA CGM NERVAL | 248432000 | 15.5 | 17.9 | One-way Transit | 18.5 | 1 | 148 | 984 | 131 | Post-Panamax | 74 | 119 | 118 | Outbound | 40 | 22.37 | 41004 | Nearshore | 32.7072 | -79.7783 | 2021-11-21 09:53:37
CMA CGM NERVAL | 248432000 | 15.7 | 17.9 | One-way Transit | 18.5 | 1 | 148 | 984 | 131 | Post-Panamax | 74 | 119 | 118 | Outbound | 40 | 22.37 | 41004 | Nearshore | 32.7049 | -79.7733 | 2021-11-21 09:54:43
CMA CGM NERVAL | 248432000 | 16 | 17.9 | One-way Transit | 18.5 | 1 | 148 | 984 | 131 | Post-Panamax | 74 | 119 | 118 | Outbound | 40 | 22.37 | 41004 | Nearshore | 32.7023 | -79.7678 | 2021-11-21 09:55:55
CMA CGM NERVAL | 248432000 | 16.3 | 17.9 | One-way Transit | 18.5 | 1 | 148 | 984 | 131 | Post-Panamax | 74 | 119 | 118 | Outbound | 40 | 22.37 | 41004 | Nearshore | 32.7001 | -79.7632 | 2021-11-21 09:56:55
CMA CGM NERVAL | 248432000 | 16.4 | 17.9 | One-way Transit | 18.5 | 1 | 148 | 984 | 131 | Post-Panamax | 74 | 119 | 118 | Outbound | 40 | 22.37 | 41004 | Nearshore | 32.6987 | -79.7601 | 2021-11-21 09:57:32
CMA CGM NERVAL | 248432000 | 16.4 | 17.9 | One-way Transit | 16.38 | 0 | 131 | 984 | 131 | Post-Panamax | 74 | 119 | 119 | Outbound | 40 | 22.37 | 41004 | Nearshore | 32.696 | -79.7546 | 2021-11-21 09:58:44
CMA CGM NERVAL | 248432000 | 16.4 | 17.9 | One-way Transit | 18.5 | 1 | 148 | 984 | 131 | Post-Panamax | 74 | 119 | 118 | Outbound | 40 | 22.37 | 41004 | Nearshore | 32.6935 | -79.7494 | 2021-11-21 09:59:49
CMA CGM NERVAL | 248432000 | 16.4 | 17.9 | One-way Transit | 18.5 | 1 | 148 | 984 | 131 | Post-Panamax | 74 | 119 | 118 | Outbound | 40 | 22.37 | 41004 | Nearshore | 32.6919 | -79.7461 | 2021-11-21 10:00:31
CMA CGM NERVAL | 248432000 | 16.5 | 17.9 | One-way Transit | 18.5 | 1 | 148 | 984 | 131 | Post-Panamax | 74 | 119 | 118 | Outbound | 40 | 22.37 | 41004 | Offshore | 32.6895 | -79.7409 | 2021-11-21 10:01:37
CMA CGM NERVAL | 248432000 | 16.5 | 17.9 | One-way Transit | 18.5 | 1 | 148 | 984 | 131 | Post-Panamax | 74 | 119 | 118 | Outbound | 40 | 22.37 | 41004 | Offshore | 32.6883 | -79.7386 | 2021-11-21 10:02:07
CMA CGM NERVAL | 248432000 | 16.4 | 17.9 | One-way Transit | 18.5 | 1 | 148 | 984 | 131 | Post-Panamax | 74 | 119 | 118 | Outbound | 40 | 20.13 | 41004 | Offshore | 32.6778 | -79.7169 | 2021-11-21 10:06:44
CMA CGM NERVAL | 248432000 | 16.4 | 17.9 | One-way Transit | 16.38 | 0 | 131 | 984 | 131 | Post-Panamax | 74 | 119 | 119 | Outbound | 40 | 20.13 | 41004 | Offshore | 32.6755 | -79.7121 | 2021-11-21 10:07:44
CMA CGM NERVAL | 248432000 | 16.4 | 17.9 | One-way Transit | 18.5 | 1 | 148 | 984 | 131 | Post-Panamax | 74 | 119 | 118 | Outbound | 40 | 20.13 | 41004 | Offshore | 32.6733 | -79.7075 | 2021-11-21 10:08:44
CMA CGM NERVAL | 248432000 | 16.4 | 17.9 | One-way Transit | 18.5 | 1 | 148 | 984 | 131 | Post-Panamax | 74 | 120 | 119 | Outbound | 40 | 20.13 | 41004 | Offshore | 32.6719 | -79.7047 | 2021-11-21 10:09:19
SEAMAX BRIDGEPORT | 538009191 | 13.3 | 17.9 | One-way Transit | 19.88 | 1 | 159 | 1059 | 141 | Post-Panamax | 70 | 297 | 298 | Inbound | 30 | 22.37 | 41004 | Offshore | 32.6676 | -79.6945 | 2021-11-21 16:48:38
SEAMAX BRIDGEPORT | 538009191 | 13.2 | 17.9 | One-way Transit | 19.88 | 1 | 159 | 1059 | 141 | Post-Panamax | 70 | 299 | 300 | Inbound | 30 | 22.37 | 41004 | Offshore | 32.6692 | -79.6984 | 2021-11-21 16:49:38
SEAMAX BRIDGEPORT | 538009191 | 13.2 | 17.9 | One-way Transit | 19.88 | 1 | 159 | 1059 | 141 | Post-Panamax | 70 | 299 | 300 | Inbound | 30 | 22.37 | 41004 | Offshore | 32.6714 | -79.7029 | 2021-11-21 16:50:48
SEAMAX BRIDGEPORT | 538009191 | 13.2 | 17.9 | One-way Transit | 19.88 | 1 | 159 | 1059 | 141 | Post-Panamax | 70 | 299 | 300 | Inbound | 30 | 22.37 | 41004 | Offshore | 32.6732 | -79.7066 | 2021-11-21 16:51:48
SEAMAX BRIDGEPORT | 538009191 | 13.2 | 17.9 | One-way Transit | 19.88 | 1 | 159 | 1059 | 141 | Post-Panamax | 70 | 299 | 300 | Inbound | 30 | 22.37 | 41004 | Offshore | 32.6745 | -79.7091 | 2021-11-21 16:52:27
SEAMAX BRIDGEPORT | 538009191 | 13.3 | 17.9 | One-way Transit | 19.88 | 1 | 159 | 1059 | 141 | Post-Panamax | 70 | 299 | 300 | Inbound | 30 | 22.37 | 41004 | Offshore | 32.6772 | -79.7148 | 2021-11-21 16:53:58
SEAMAX BRIDGEPORT | 538009191 | 13.5 | 17.9 | One-way Transit | 19.88 | 1 | 159 | 1059 | 141 | Post-Panamax | 70 | 299 | 300 | Inbound | 30 | 22.37 | 41004 | Offshore | 32.679 | -79.7187 | 2021-11-21 16:54:58
SEAMAX BRIDGEPORT | 538009191 | 13.7 | 17.9 | One-way Transit | 19.88 | 1 | 159 | 1059 | 141 | Post-Panamax | 70 | 299 | 300 | Inbound | 30 | 22.37 | 41004 | Offshore | 32.6803 | -79.7214 | 2021-11-21 16:55:38
SEAMAX BRIDGEPORT | 538009191 | 13.9 | 17.9 | One-way Transit | 19.88 | 1 | 159 | 1059 | 141 | Post-Panamax | 70 | 299 | 300 | Inbound | 30 | 22.37 | 41004 | Offshore | 32.6822 | -79.7253 | 2021-11-21 16:56:38
SEAMAX BRIDGEPORT | 538009191 | 14.1 | 17.9 | One-way Transit | 19.88 | 1 | 159 | 1059 | 141 | Post-Panamax | 70 | 299 | 300 | Inbound | 30 | 22.37 | 41004 | Offshore | 32.6849 | -79.7308 | 2021-11-21 16:58:00
SEAMAX BRIDGEPORT | 538009191 | 14.2 | 17.9 | One-way Transit | 19.88 | 1 | 159 | 1059 | 141 | Post-Panamax | 70 | 299 | 300 | Inbound | 30 | 22.37 | 41004 | Offshore | 32.6864 | -79.734 | 2021-11-21 16:58:48
SEAMAX BRIDGEPORT | 538009191 | 14.2 | 17.9 | One-way Transit | 19.88 | 1 | 159 | 1059 | 141 | Post-Panamax | 70 | 299 | 300 | Inbound | 30 | 22.37 | 41004 | Offshore | 32.6888 | -79.739 | 2021-11-21 17:00:00
SEAMAX BRIDGEPORT | 538009191 | 14 | 17.9 | One-way Transit | 19.88 | 1 | 159 | 1059 | 141 | Post-Panamax | 70 | 299 | 300 | Inbound | 30 | 22.37 | 41004 | Offshore | 32.6899 | -79.7413 | 2021-11-21 17:00:35
SEAMAX BRIDGEPORT | 538009191 | 13.8 | 17.9 | One-way Transit | 19.88 | 1 | 159 | 1059 | 141 | Post-Panamax | 70 | 299 | 300 | Inbound | 30 | 22.37 | 41004 | Nearshore | 32.6923 | -79.7462 | 2021-11-21 17:01:48
SEAMAX BRIDGEPORT | 538009191 | 13.7 | 17.9 | One-way Transit | 19.88 | 1 | 159 | 1059 | 141 | Post-Panamax | 70 | 299 | 300 | Inbound | 30 | 22.37 | 41004 | Nearshore | 32.6944 | -79.7506 | 2021-11-21 17:02:54
SEAMAX BRIDGEPORT | 538009191 | 13.7 | 17.9 | One-way Transit | 17.62 | 0 | 141 | 1059 | 141 | Post-Panamax | 70 | 300 | 300 | Inbound | 30 | 22.37 | 41004 | Nearshore | 32.6963 | -79.7545 | 2021-11-21 17:03:54
SEAMAX BRIDGEPORT | 538009191 | 13.6 | 17.9 | One-way Transit | 19.88 | 1 | 159 | 1059 | 141 | Post-Panamax | 70 | 299 | 300 | Inbound | 30 | 22.37 | 41004 | Nearshore | 32.6982 | -79.7584 | 2021-11-21 17:04:54
SEAMAX BRIDGEPORT | 538009191 | 13.6 | 17.9 | One-way Transit | 19.88 | 1 | 159 | 1059 | 141 | Post-Panamax | 70 | 299 | 300 | Inbound | 30 | 20.13 | 41004 | Nearshore | 32.6994 | -79.7608 | 2021-11-21 17:05:32
SEAMAX BRIDGEPORT | 538009191 | 13.5 | 17.9 | One-way Transit | 17.62 | 0 | 141 | 1059 | 141 | Post-Panamax | 70 | 300 | 300 | Inbound | 30 | 20.13 | 41004 | Nearshore | 32.7016 | -79.7653 | 2021-11-21 17:06:43
SEAMAX BRIDGEPORT | 538009191 | 13.4 | 17.9 | One-way Transit | 19.88 | 1 | 159 | 1059 | 141 | Post-Panamax | 70 | 299 | 300 | Inbound | 30 | 20.13 | 41004 | Nearshore | 32.7035 | -79.7693 | 2021-11-21 17:07:43
SEAMAX BRIDGEPORT | 538009191 | 13.3 | 17.9 | One-way Transit | 17.62 | 0 | 141 | 1059 | 141 | Post-Panamax | 70 | 300 | 300 | Inbound | 30 | 20.13 | 41004 | Nearshore | 32.7047 | -79.7716 | 2021-11-21 17:08:21
SEAMAX BRIDGEPORT | 538009191 | 13.3 | 17.9 | One-way Transit | 19.88 | 1 | 159 | 1059 | 141 | Post-Panamax | 70 | 299 | 300 | Inbound | 30 | 20.13 | 41004 | Nearshore | 32.7066 | -79.7755 | 2021-11-21 17:09:23
SEAMAX BRIDGEPORT | 538009191 | 13.2 | 17.9 | One-way Transit | 19.88 | 1 | 159 | 1059 | 141 | Post-Panamax | 70 | 299 | 300 | Inbound | 30 | 20.13 | 41004 | Nearshore | 32.7084 | -79.7793 | 2021-11-21 17:10:23
SEAMAX BRIDGEPORT | 538009191 | 13.1 | 17.9 | One-way Transit | 17.62 | 0 | 141 | 1059 | 141 | Post-Panamax | 70 | 300 | 300 | Inbound | 30 | 20.13 | 41004 | Nearshore | 32.7103 | -79.7831 | 2021-11-21 17:11:23
SEAMAX BRIDGEPORT | 538009191 | 12.4 | 17.9 | One-way Transit | 19.88 | 1 | 159 | 1059 | 141 | Post-Panamax | 70 | 299 | 300 | Inbound | 30 | 20.13 | 41004 | Nearshore | 32.7123 | -79.7872 | 2021-11-21 17:12:32
SEAMAX BRIDGEPORT | 538009191 | 12 | 17.9 | One-way Transit | 19.88 | 1 | 159 | 1059 | 141 | Post-Panamax | 70 | 299 | 300 | Inbound | 30 | 20.13 | 41004 | Nearshore | 32.7139 | -79.7907 | 2021-11-21 17:13:32
SEAMAX BRIDGEPORT | 538009191 | 11.5 | 17.9 | One-way Transit | 17.62 | 0 | 141 | 1059 | 141 | Post-Panamax | 70 | 300 | 300 | Inbound | 30 | 20.13 | 41004 | Nearshore | 32.7156 | -79.794 | 2021-11-21 17:14:32
SEAMAX BRIDGEPORT | 538009191 | 11 | 17.9 | One-way Transit | 19.88 | 1 | 159 | 1059 | 141 | Post-Panamax | 70 | 299 | 300 | Inbound | 20 | 20.13 | 41004 | Nearshore | 32.7174 | -79.7978 | 2021-11-21 17:15:41
SEAMAX BRIDGEPORT | 538009191 | 10.8 | 17.9 | One-way Transit | 17.62 | 0 | 141 | 1059 | 141 | Post-Panamax | 70 | 300 | 300 | Inbound | 20 | 20.13 | 41004 | Nearshore | 32.7182 | -79.7994 | 2021-11-21 17:16:12
SEAMAX BRIDGEPORT | 538009191 | 10.3 | 17.9 | One-way Transit | 22.25 | 2 | 178 | 1059 | 141 | Post-Panamax | 70 | 300 | 298 | Inbound | 20 | 20.13 | 41004 | Nearshore | 32.7204 | -79.8038 | 2021-11-21 17:17:41
SEAMAX BRIDGEPORT | 538009191 | 9.9 | 17.9 | One-way Transit | 19.88 | 1 | 159 | 1059 | 141 | Post-Panamax | 70 | 298 | 299 | Inbound | 20 | 20.13 | 41004 | Nearshore | 32.7218 | -79.8068 | 2021-11-21 17:18:41
SEAMAX BRIDGEPORT | 538009191 | 9.6 | 17.9 | One-way Transit | 17.62 | 0 | 141 | 1059 | 141 | Post-Panamax | 70 | 298 | 298 | Inbound | 20 | 20.13 | 41004 | Nearshore | 32.7231 | -79.8096 | 2021-11-21 17:19:41
BASLE EXPRESS | 211549000 | 14.8 | 17.9 | One-way Transit | 22.25 | 1 | 178 | 1200 | 157 | Post-Panamax | 71 | 118 | 117 | Outbound | 30 | 20.13 | 41004 | Nearshore | 32.722 | -79.8096 | 2021-11-21 17:32:51
BASLE EXPRESS | 211549000 | 14.9 | 17.9 | One-way Transit | 22.25 | 1 | 178 | 1200 | 157 | Post-Panamax | 71 | 118 | 117 | Outbound | 30 | 20.13 | 41004 | Nearshore | 32.7199 | -79.8048 | 2021-11-21 17:33:57
BASLE EXPRESS | 211549000 | 14.6 | 17.9 | One-way Transit | 19.62 | 0 | 157 | 1200 | 157 | Post-Panamax | 71 | 118 | 118 | Outbound | 30 | 20.13 | 41004 | Nearshore | 32.7179 | -79.8003 | 2021-11-21 17:34:57
BASLE EXPRESS | 211549000 | 14.4 | 17.9 | One-way Transit | 24.88 | 2 | 199 | 1200 | 157 | Post-Panamax | 71 | 120 | 118 | Outbound | 30 | 20.13 | 41004 | Nearshore | 32.7159 | -79.7961 | 2021-11-21 17:35:57
BASLE EXPRESS | 211549000 | 14.3 | 17.9 | One-way Transit | 22.25 | 1 | 178 | 1200 | 157 | Post-Panamax | 71 | 120 | 119 | Outbound | 30 | 20.13 | 41004 | Nearshore | 32.7139 | -79.792 | 2021-11-21 17:36:57
BASLE EXPRESS | 211549000 | 14.2 | 17.9 | One-way Transit | 19.62 | 0 | 157 | 1200 | 157 | Post-Panamax | 71 | 119 | 119 | Outbound | 30 | 20.13 | 41004 | Nearshore | 32.7128 | -79.7896 | 2021-11-21 17:37:32
BASLE EXPRESS | 211549000 | 13.9 | 17.9 | One-way Transit | 22.25 | 1 | 178 | 1200 | 157 | Post-Panamax | 71 | 119 | 118 | Outbound | 30 | 20.13 | 41004 | Nearshore | 32.7105 | -79.7847 | 2021-11-21 17:38:45
BASLE EXPRESS | 211549000 | 13.8 | 17.9 | One-way Transit | 22.25 | 1 | 178 | 1200 | 157 | Post-Panamax | 71 | 120 | 119 | Outbound | 30 | 20.13 | 41004 | Nearshore | 32.7084 | -79.7803 | 2021-11-21 17:39:51
BASLE EXPRESS | 211549000 | 13.8 | 17.9 | One-way Transit | 22.25 | 1 | 178 | 1200 | 157 | Post-Panamax | 71 | 120 | 119 | Outbound | 30 | 20.13 | 41004 | Nearshore | 32.7071 | -79.7775 | 2021-11-21 17:40:32
BASLE EXPRESS | 211549000 | 13.7 | 17.9 | One-way Transit | 22.25 | 1 | 178 | 1200 | 157 | Post-Panamax | 71 | 119 | 118 | Outbound | 30 | 20.13 | 41004 | Nearshore | 32.7049 | -79.7732 | 2021-11-21 17:41:39
BASLE EXPRESS | 211549000 | 13.7 | 17.9 | One-way Transit | 22.25 | 1 | 178 | 1200 | 157 | Post-Panamax | 71 | 120 | 119 | Outbound | 30 | 20.13 | 41004 | Nearshore | 32.7036 | -79.7704 | 2021-11-21 17:42:20
BASLE EXPRESS | 211549000 | 13.7 | 17.9 | One-way Transit | 22.25 | 1 | 178 | 1200 | 157 | Post-Panamax | 71 | 120 | 119 | Outbound | 30 | 20.13 | 41004 | Nearshore | 32.7013 | -79.7655 | 2021-11-21 17:43:35
BASLE EXPRESS | 211549000 | 13.7 | 17.9 | One-way Transit | 24.88 | 2 | 199 | 1200 | 157 | Post-Panamax | 71 | 120 | 118 | Outbound | 30 | 20.13 | 41004 | Nearshore | 32.6993 | -79.7615 | 2021-11-21 17:44:35
BASLE EXPRESS | 211549000 | 13.7 | 17.9 | One-way Transit | 22.25 | 1 | 178 | 1200 | 157 | Post-Panamax | 71 | 120 | 119 | Outbound | 30 | 22.37 | 41004 | Nearshore | 32.6981 | -79.759 | 2021-11-21 17:45:15
BASLE EXPRESS | 211549000 | 13.6 | 17.9 | One-way Transit | 24.88 | 2 | 199 | 1200 | 157 | Post-Panamax | 71 | 120 | 118 | Outbound | 30 | 22.37 | 41004 | Nearshore | 32.6952 | -79.753 | 2021-11-21 17:46:45
BASLE EXPRESS | 211549000 | 13.6 | 17.9 | One-way Transit | 24.88 | 2 | 199 | 1200 | 157 | Post-Panamax | 71 | 120 | 118 | Outbound | 30 | 22.37 | 41004 | Nearshore | 32.6933 | -79.7491 | 2021-11-21 17:47:47
BASLE EXPRESS | 211549000 | 13.4 | 17.9 | One-way Transit | 24.88 | 2 | 199 | 1200 | 157 | Post-Panamax | 71 | 120 | 118 | Outbound | 30 | 22.37 | 41004 | Nearshore | 32.6912 | -79.7447 | 2021-11-21 17:48:55
BASLE EXPRESS | 211549000 | 13.4 | 17.9 | One-way Transit | 24.88 | 2 | 199 | 1200 | 157 | Post-Panamax | 71 | 120 | 118 | Outbound | 30 | 22.37 | 41004 | Offshore | 32.6893 | -79.7408 | 2021-11-21 17:49:54
BASLE EXPRESS | 211549000 | 13.4 | 17.9 | One-way Transit | 22.25 | 1 | 178 | 1200 | 157 | Post-Panamax | 71 | 120 | 119 | Outbound | 30 | 22.37 | 41004 | Offshore | 32.6883 | -79.7389 | 2021-11-21 17:50:24
BASLE EXPRESS | 211549000 | 13.4 | 17.9 | One-way Transit | 22.25 | 1 | 178 | 1200 | 157 | Post-Panamax | 71 | 120 | 119 | Outbound | 30 | 22.37 | 41004 | Offshore | 32.6864 | -79.735 | 2021-11-21 17:51:25
BASLE EXPRESS | 211549000 | 13.4 | 17.9 | One-way Transit | 24.88 | 2 | 199 | 1200 | 157 | Post-Panamax | 71 | 120 | 118 | Outbound | 30 | 22.37 | 41004 | Offshore | 32.6805 | -79.7227 | 2021-11-21 17:54:36
BASLE EXPRESS | 211549000 | 13.5 | 17.9 | One-way Transit | 24.88 | 2 | 199 | 1200 | 157 | Post-Panamax | 71 | 120 | 118 | Outbound | 30 | 22.37 | 41004 | Offshore | 32.6785 | -79.7183 | 2021-11-21 17:55:44
BASLE EXPRESS | 211549000 | 13.4 | 17.9 | One-way Transit | 22.25 | 1 | 178 | 1200 | 157 | Post-Panamax | 71 | 119 | 118 | Outbound | 30 | 22.37 | 41004 | Offshore | 32.6766 | -79.7144 | 2021-11-21 17:56:44
BASLE EXPRESS | 211549000 | 13.4 | 17.9 | One-way Transit | 24.88 | 2 | 199 | 1200 | 157 | Post-Panamax | 71 | 120 | 118 | Outbound | 30 | 22.37 | 41004 | Offshore | 32.6756 | -79.7124 | 2021-11-21 17:57:15
BASLE EXPRESS | 211549000 | 13.4 | 17.9 | One-way Transit | 24.88 | 2 | 199 | 1200 | 157 | Post-Panamax | 71 | 120 | 118 | Outbound | 30 | 22.37 | 41004 | Offshore | 32.6726 | -79.7059 | 2021-11-21 17:58:55
MAERSK COLUMBUS | 338525000 | 13.7 | 8.95 | One-way Transit | 16.38 | 0 | 131 | 981 | 131 | Post-Panamax | 71 | 122 | 122 | Outbound | 120 | 11.18 | 41004 | Nearshore | 32.7214 | -79.8079 | 2021-11-21 20:40:36
MAERSK COLUMBUS | 338525000 | 13.7 | 8.95 | One-way Transit | 20.62 | 2 | 165 | 981 | 131 | Post-Panamax | 71 | 123 | 121 | Outbound | 120 | 11.18 | 41004 | Nearshore | 32.7204 | -79.8061 | 2021-11-21 20:41:06
MAERSK COLUMBUS | 338525000 | 13.8 | 8.95 | One-way Transit | 20.62 | 2 | 165 | 981 | 131 | Post-Panamax | 71 | 122 | 120 | Outbound | 120 | 11.18 | 41004 | Nearshore | 32.7169 | -79.7996 | 2021-11-21 20:42:46
MAERSK COLUMBUS | 338525000 | 13.8 | 8.95 | One-way Transit | 18.5 | 1 | 148 | 981 | 131 | Post-Panamax | 71 | 121 | 120 | Outbound | 120 | 11.18 | 41004 | Nearshore | 32.7158 | -79.7977 | 2021-11-21 20:43:17
MAERSK COLUMBUS | 338525000 | 14 | 8.95 | One-way Transit | 20.62 | 2 | 165 | 981 | 131 | Post-Panamax | 71 | 119 | 117 | Outbound | 120 | 11.18 | 41004 | Nearshore | 32.7132 | -79.792 | 2021-11-21 20:44:42
MAERSK COLUMBUS | 338525000 | 14.1 | 6.71 | One-way Transit | 22.75 | 3 | 182 | 981 | 131 | Post-Panamax | 71 | 120 | 117 | Outbound | 140 | 8.95 | 41004 | Nearshore | 32.712 | -79.7896 | 2021-11-21 20:45:16
MAERSK COLUMBUS | 338525000 | 14.2 | 6.71 | One-way Transit | 18.5 | 1 | 148 | 981 | 131 | Post-Panamax | 71 | 119 | 118 | Outbound | 140 | 8.95 | 41004 | Nearshore | 32.7072 | -79.7793 | 2021-11-21 20:47:48
MAERSK COLUMBUS | 338525000 | 14.2 | 6.71 | One-way Transit | 20.62 | 2 | 165 | 981 | 131 | Post-Panamax | 71 | 119 | 117 | Outbound | 140 | 8.95 | 41004 | Nearshore | 32.7062 | -79.7773 | 2021-11-21 20:48:18
MAERSK COLUMBUS | 338525000 | 14.5 | 6.71 | One-way Transit | 20.62 | 2 | 165 | 981 | 131 | Post-Panamax | 71 | 117 | 115 | Outbound | 140 | 8.95 | 41004 | Nearshore | 32.7028 | -79.7698 | 2021-11-21 20:50:06
MAERSK COLUMBUS | 338525000 | 14.7 | 6.71 | One-way Transit | 18.5 | 1 | 148 | 981 | 131 | Post-Panamax | 71 | 116 | 115 | Outbound | 140 | 8.95 | 41004 | Nearshore | 32.6995 | -79.7621 | 2021-11-21 20:51:53
MAERSK COLUMBUS | 338525000 | 14.7 | 6.71 | One-way Transit | 18.5 | 1 | 148 | 981 | 131 | Post-Panamax | 71 | 117 | 116 | Outbound | 140 | 8.95 | 41004 | Nearshore | 32.6977 | -79.7577 | 2021-11-21 20:52:53
MAERSK COLUMBUS | 338525000 | 14.7 | 6.71 | One-way Transit | 18.5 | 1 | 148 | 981 | 131 | Post-Panamax | 71 | 119 | 118 | Outbound | 140 | 8.95 | 41004 | Nearshore | 32.6958 | -79.7534 | 2021-11-21 20:53:53
MAERSK COLUMBUS | 338525000 | 14.7 | 6.71 | One-way Transit | 18.5 | 1 | 148 | 981 | 131 | Post-Panamax | 71 | 119 | 118 | Outbound | 140 | 8.95 | 41004 | Nearshore | 32.6948 | -79.7513 | 2021-11-21 20:54:23
MAERSK COLUMBUS | 338525000 | 14.6 | 4.47 | One-way Transit | 20.62 | 2 | 165 | 981 | 131 | Post-Panamax | 71 | 121 | 119 | Outbound | 150 | 6.71 | 41004 | Offshore | 32.6842 | -79.7295 | 2021-11-21 20:59:37
MAERSK COLUMBUS | 338525000 | 14.6 | 4.47 | One-way Transit | 20.62 | 2 | 165 | 981 | 131 | Post-Panamax | 71 | 121 | 119 | Outbound | 150 | 6.71 | 41004 | Offshore | 32.6793 | -79.72 | 2021-11-21 21:01:54
MAERSK COLUMBUS | 338525000 | 14.5 | 4.47 | One-way Transit | 20.62 | 2 | 165 | 981 | 131 | Post-Panamax | 71 | 121 | 119 | Outbound | 150 | 6.71 | 41004 | Offshore | 32.6735 | -79.7085 | 2021-11-21 21:04:42
MAERSK COLUMBUS | 338525000 | 14.5 | 2.24 | One-way Transit | 20.62 | 2 | 165 | 981 | 131 | Post-Panamax | 71 | 121 | 119 | Outbound | 170 | 4.47 | 41004 | Offshore | 32.6718 | -79.7052 | 2021-11-21 21:05:30
MAERSK MEMPHIS | 563073700 | 15.4 | 24.61 | One-way Transit | 22.75 | 3 | 182 | 981 | 131 | Post-Panamax | 71 | 120 | 117 | Outbound | 40 | 31.32 | 41004 | Nearshore | 32.6966 | -79.7558 | 2021-11-20 00:00:57
MAERSK MEMPHIS | 563073700 | 15.4 | 24.61 | One-way Transit | 20.62 | 2 | 165 | 981 | 131 | Post-Panamax | 71 | 119 | 117 | Outbound | 40 | 31.32 | 41004 | Nearshore | 32.6955 | -79.7536 | 2021-11-20 00:01:27
MAERSK MEMPHIS | 563073700 | 15.4 | 24.61 | One-way Transit | 20.62 | 2 | 165 | 981 | 131 | Post-Panamax | 71 | 119 | 117 | Outbound | 40 | 31.32 | 41004 | Nearshore | 32.6945 | -79.7514 | 2021-11-20 00:02:02
MAERSK MEMPHIS | 563073700 | 15.4 | 24.61 | One-way Transit | 20.62 | 2 | 165 | 981 | 131 | Post-Panamax | 71 | 119 | 117 | Outbound | 40 | 31.32 | 41004 | Offshore | 32.6791 | -79.7193 | 2021-11-20 00:09:15
MAERSK MEMPHIS | 563073700 | 15.1 | 24.61 | One-way Transit | 22.75 | 3 | 182 | 981 | 131 | Post-Panamax | 71 | 120 | 117 | Outbound | 40 | 31.32 | 41004 | Offshore | 32.6739 | -79.7083 | 2021-11-20 00:11:45
MAERSK MEMPHIS | 563073700 | 14.5 | 24.61 | One-way Transit | 22.75 | 3 | 182 | 981 | 131 | Post-Panamax | 71 | 120 | 117 | Outbound | 40 | 31.32 | 41004 | Offshore | 32.6725 | -79.7054 | 2021-11-20 00:12:26
BASLE EXPRESS | 211549000 | 15.1 | 24.61 | One-way Transit | 27.5 | 3 | 220 | 1200 | 157 | Post-Panamax | 71 | 300 | 303 | Inbound | 50 | 33.56 | 41004 | Offshore | 32.67 | -79.7002 | 2021-11-20 02:50:57
BASLE EXPRESS | 211549000 | 15.1 | 24.61 | One-way Transit | 27.5 | 3 | 220 | 1200 | 157 | Post-Panamax | 71 | 300 | 303 | Inbound | 50 | 33.56 | 41004 | Offshore | 32.6717 | -79.7036 | 2021-11-20 02:51:46
BASLE EXPRESS | 211549000 | 15.1 | 24.61 | One-way Transit | 24.88 | 2 | 199 | 1200 | 157 | Post-Panamax | 71 | 300 | 302 | Inbound | 50 | 33.56 | 41004 | Offshore | 32.6743 | -79.7088 | 2021-11-20 02:52:57
BASLE EXPRESS | 211549000 | 15.1 | 24.61 | One-way Transit | 27.5 | 3 | 220 | 1200 | 157 | Post-Panamax | 71 | 300 | 303 | Inbound | 50 | 33.56 | 41004 | Offshore | 32.6764 | -79.7131 | 2021-11-20 02:53:57
BASLE EXPRESS | 211549000 | 15.1 | 24.61 | One-way Transit | 24.88 | 2 | 199 | 1200 | 157 | Post-Panamax | 71 | 300 | 302 | Inbound | 50 | 33.56 | 41004 | Offshore | 32.6774 | -79.7152 | 2021-11-20 02:54:27
BASLE EXPRESS | 211549000 | 15.1 | 24.61 | One-way Transit | 24.88 | 2 | 199 | 1200 | 157 | Post-Panamax | 71 | 301 | 303 | Inbound | 60 | 31.32 | 41004 | Offshore | 32.6802 | -79.7208 | 2021-11-20 02:55:45
BASLE EXPRESS | 211549000 | 15.1 | 24.61 | One-way Transit | 24.88 | 2 | 199 | 1200 | 157 | Post-Panamax | 71 | 299 | 301 | Inbound | 60 | 31.32 | 41004 | Offshore | 32.6825 | -79.7255 | 2021-11-20 02:56:56
BASLE EXPRESS | 211549000 | 15.1 | 24.61 | One-way Transit | 24.88 | 2 | 199 | 1200 | 157 | Post-Panamax | 71 | 299 | 301 | Inbound | 60 | 31.32 | 41004 | Offshore | 32.684 | -79.7286 | 2021-11-20 02:57:33
BASLE EXPRESS | 211549000 | 15.1 | 24.61 | One-way Transit | 24.88 | 2 | 199 | 1200 | 157 | Post-Panamax | 71 | 299 | 301 | Inbound | 60 | 31.32 | 41004 | Offshore | 32.6866 | -79.7343 | 2021-11-20 02:58:52
BASLE EXPRESS | 211549000 | 15.1 | 24.61 | One-way Transit | 27.5 | 3 | 220 | 1200 | 157 | Post-Panamax | 71 | 298 | 301 | Inbound | 60 | 31.32 | 41004 | Offshore | 32.6882 | -79.7378 | 2021-11-20 02:59:39
BASLE EXPRESS | 211549000 | 15.1 | 24.61 | One-way Transit | 24.88 | 2 | 199 | 1200 | 157 | Post-Panamax | 71 | 301 | 303 | Inbound | 60 | 31.32 | 41004 | Nearshore | 32.691 | -79.7435 | 2021-11-20 03:00:59
BASLE EXPRESS | 211549000 | 15.1 | 24.61 | One-way Transit | 24.88 | 2 | 199 | 1200 | 157 | Post-Panamax | 71 | 301 | 303 | Inbound | 60 | 31.32 | 41004 | Nearshore | 32.6931 | -79.7478 | 2021-11-20 03:01:57
BASLE EXPRESS | 211549000 | 15.1 | 24.61 | One-way Transit | 27.5 | 3 | 220 | 1200 | 157 | Post-Panamax | 71 | 300 | 303 | Inbound | 60 | 31.32 | 41004 | Nearshore | 32.6953 | -79.7521 | 2021-11-20 03:02:57
BASLE EXPRESS | 211549000 | 15.1 | 24.61 | One-way Transit | 24.88 | 2 | 199 | 1200 | 157 | Post-Panamax | 71 | 301 | 303 | Inbound | 60 | 31.32 | 41004 | Nearshore | 32.6974 | -79.7564 | 2021-11-20 03:03:59
BASLE EXPRESS | 211549000 | 15.1 | 24.61 | One-way Transit | 24.88 | 2 | 199 | 1200 | 157 | Post-Panamax | 71 | 301 | 303 | Inbound | 60 | 31.32 | 41004 | Nearshore | 32.6985 | -79.7585 | 2021-11-20 03:04:30
BASLE EXPRESS | 211549000 | 15 | 24.61 | One-way Transit | 24.88 | 2 | 199 | 1200 | 157 | Post-Panamax | 71 | 299 | 301 | Inbound | 50 | 31.32 | 41004 | Nearshore | 32.7008 | -79.7632 | 2021-11-20 03:05:33
BASLE EXPRESS | 211549000 | 15 | 24.61 | One-way Transit | 27.5 | 3 | 220 | 1200 | 157 | Post-Panamax | 71 | 298 | 301 | Inbound | 50 | 31.32 | 41004 | Nearshore | 32.7029 | -79.7675 | 2021-11-20 03:06:33
BASLE EXPRESS | 211549000 | 15 | 24.61 | One-way Transit | 24.88 | 2 | 199 | 1200 | 157 | Post-Panamax | 71 | 299 | 301 | Inbound | 50 | 31.32 | 41004 | Nearshore | 32.7039 | -79.7697 | 2021-11-20 03:07:04
BASLE EXPRESS | 211549000 | 14.9 | 24.61 | One-way Transit | 24.88 | 2 | 199 | 1200 | 157 | Post-Panamax | 71 | 298 | 300 | Inbound | 50 | 31.32 | 41004 | Nearshore | 32.7069 | -79.7762 | 2021-11-20 03:08:33
BASLE EXPRESS | 211549000 | 14.9 | 24.61 | One-way Transit | 22.25 | 1 | 178 | 1200 | 157 | Post-Panamax | 71 | 299 | 300 | Inbound | 50 | 31.32 | 41004 | Nearshore | 32.7092 | -79.781 | 2021-11-20 03:09:41
BASLE EXPRESS | 211549000 | 14.8 | 24.61 | One-way Transit | 24.88 | 2 | 199 | 1200 | 157 | Post-Panamax | 71 | 299 | 301 | Inbound | 50 | 31.32 | 41004 | Nearshore | 32.7115 | -79.7861 | 2021-11-20 03:10:53
BASLE EXPRESS | 211549000 | 14.7 | 24.61 | One-way Transit | 24.88 | 2 | 199 | 1200 | 157 | Post-Panamax | 71 | 299 | 301 | Inbound | 50 | 31.32 | 41004 | Nearshore | 32.7128 | -79.7887 | 2021-11-20 03:11:30
BASLE EXPRESS | 211549000 | 14.8 | 24.61 | One-way Transit | 22.25 | 1 | 178 | 1200 | 157 | Post-Panamax | 71 | 299 | 300 | Inbound | 50 | 31.32 | 41004 | Nearshore | 32.7152 | -79.7938 | 2021-11-20 03:12:42
BASLE EXPRESS | 211549000 | 14.7 | 24.61 | One-way Transit | 24.88 | 2 | 199 | 1200 | 157 | Post-Panamax | 71 | 299 | 301 | Inbound | 50 | 31.32 | 41004 | Nearshore | 32.7174 | -79.7985 | 2021-11-20 03:13:48
BASLE EXPRESS | 211549000 | 14.8 | 24.61 | One-way Transit | 24.88 | 2 | 199 | 1200 | 157 | Post-Panamax | 71 | 299 | 301 | Inbound | 50 | 31.32 | 41004 | Nearshore | 32.7188 | -79.8015 | 2021-11-20 03:14:28
BASLE EXPRESS | 211549000 | 14.9 | 24.61 | One-way Transit | 22.25 | 1 | 178 | 1200 | 157 | Post-Panamax | 71 | 298 | 299 | Inbound | 50 | 33.56 | 41004 | Nearshore | 32.7214 | -79.8071 | 2021-11-20 03:15:47
MAERSK GATESHEAD | 563076200 | 17 | 22.37 | One-way Transit | 12.2 | 1 | 122 | 958 | 105 | Panamax | 71 | 119 | 118 | Outbound | 60 | 33.56 | 41004 | Nearshore | 32.7161 | -79.7972 | 2021-11-20 03:44:58
MAERSK GATESHEAD | 563076200 | 17 | 24.61 | One-way Transit | 12.2 | 1 | 122 | 958 | 105 | Panamax | 71 | 119 | 118 | Outbound | 60 | 31.32 | 41004 | Nearshore | 32.7119 | -79.7883 | 2021-11-20 03:46:52
MAERSK GATESHEAD | 563076200 | 16.8 | 24.61 | One-way Transit | 13.8 | 2 | 138 | 958 | 105 | Panamax | 71 | 120 | 118 | Outbound | 60 | 31.32 | 41004 | Nearshore | 32.7094 | -79.7831 | 2021-11-20 03:47:51
MAERSK GATESHEAD | 563076200 | 16.8 | 24.61 | One-way Transit | 13.8 | 2 | 138 | 958 | 105 | Panamax | 71 | 120 | 118 | Outbound | 60 | 31.32 | 41004 | Nearshore | 32.7071 | -79.7783 | 2021-11-20 03:48:54
MAERSK GATESHEAD | 563076200 | 16.8 | 24.61 | One-way Transit | 13.8 | 2 | 138 | 958 | 105 | Panamax | 71 | 120 | 118 | Outbound | 60 | 31.32 | 41004 | Nearshore | 32.7052 | -79.7744 | 2021-11-20 03:49:40
MAERSK GATESHEAD | 563076200 | 17.1 | 24.61 | One-way Transit | 12.2 | 1 | 122 | 958 | 105 | Panamax | 71 | 119 | 118 | Outbound | 60 | 31.32 | 41004 | Nearshore | 32.7022 | -79.7681 | 2021-11-20 03:50:58
MAERSK GATESHEAD | 563076200 | 17.2 | 24.61 | One-way Transit | 13.8 | 2 | 138 | 958 | 105 | Panamax | 71 | 120 | 118 | Outbound | 60 | 31.32 | 41004 | Nearshore | 32.6998 | -79.7632 | 2021-11-20 03:51:58
MAERSK GATESHEAD | 563076200 | 17.2 | 24.61 | One-way Transit | 12.2 | 1 | 122 | 958 | 105 | Panamax | 71 | 119 | 118 | Outbound | 60 | 31.32 | 41004 | Nearshore | 32.6974 | -79.7583 | 2021-11-20 03:52:58
MAERSK GATESHEAD | 563076200 | 17.1 | 24.61 | One-way Transit | 13.8 | 2 | 138 | 958 | 105 | Panamax | 71 | 120 | 118 | Outbound | 60 | 31.32 | 41004 | Nearshore | 32.695 | -79.7533 | 2021-11-20 03:53:59
MAERSK GATESHEAD | 563076200 | 17.1 | 24.61 | One-way Transit | 13.8 | 2 | 138 | 958 | 105 | Panamax | 71 | 120 | 118 | Outbound | 60 | 31.32 | 41004 | Nearshore | 32.6936 | -79.7504 | 2021-11-20 03:54:34
MAERSK GATESHEAD | 563076200 | 16.6 | 24.61 | One-way Transit | 13.8 | 2 | 138 | 958 | 105 | Panamax | 71 | 118 | 116 | Outbound | 50 | 31.32 | 41004 | Offshore | 32.6746 | -79.7109 | 2021-11-20 04:02:46
MAERSK GATESHEAD | 563076200 | 16.5 | 24.61 | One-way Transit | 12.2 | 1 | 122 | 958 | 105 | Panamax | 71 | 117 | 116 | Outbound | 50 | 31.32 | 41004 | Offshore | 32.6724 | -79.7061 | 2021-11-20 04:03:46
SPIRIT OF SYDNEY | 232013525 | 9.6 | 20.13 | One-way Transit | 22 | 8 | 220 | 833 | 105 | Panamax | 71 | 299 | 307 | Inbound | 50 | 29.08 | 41004 | Offshore | 32.6713 | -79.7041 | 2021-11-20 09:28:44
SPIRIT OF SYDNEY | 232013525 | 8.7 | 20.13 | One-way Transit | 22 | 8 | 220 | 833 | 105 | Panamax | 71 | 299 | 307 | Inbound | 50 | 29.08 | 41004 | Offshore | 32.6725 | -79.7067 | 2021-11-20 09:29:44
SPIRIT OF SYDNEY | 232013525 | 8 | 20.13 | One-way Transit | 23.4 | 9 | 234 | 833 | 105 | Panamax | 71 | 298 | 307 | Inbound | 50 | 29.08 | 41004 | Offshore | 32.6736 | -79.7091 | 2021-11-20 09:30:44
SPIRIT OF SYDNEY | 232013525 | 7.5 | 20.13 | One-way Transit | 27.6 | 12 | 276 | 833 | 105 | Panamax | 71 | 296 | 308 | Inbound | 50 | 29.08 | 41004 | Offshore | 32.6748 | -79.7117 | 2021-11-20 09:31:54
SPIRIT OF SYDNEY | 232013525 | 6.9 | 20.13 | One-way Transit | 26.2 | 11 | 262 | 833 | 105 | Panamax | 71 | 298 | 309 | Inbound | 50 | 29.08 | 41004 | Offshore | 32.6756 | -79.7138 | 2021-11-20 09:32:54
SPIRIT OF SYDNEY | 232013525 | 7.1 | 20.13 | One-way Transit | 24.8 | 10 | 248 | 833 | 105 | Panamax | 71 | 299 | 309 | Inbound | 50 | 29.08 | 41004 | Offshore | 32.6762 | -79.7152 | 2021-11-20 09:33:34
SPIRIT OF SYDNEY | 232013525 | 7.3 | 20.13 | One-way Transit | 26.2 | 11 | 262 | 833 | 105 | Panamax | 71 | 297 | 308 | Inbound | 50 | 29.08 | 41004 | Offshore | 32.6768 | -79.7163 | 2021-11-20 09:34:05
SPIRIT OF SYDNEY | 232013525 | 7.6 | 22.37 | One-way Transit | 26.2 | 11 | 262 | 833 | 105 | Panamax | 71 | 300 | 311 | Inbound | 60 | 29.08 | 41004 | Offshore | 32.6777 | -79.7185 | 2021-11-20 09:35:05
SPIRIT OF SYDNEY | 232013525 | 8.9 | 22.37 | One-way Transit | 24.8 | 10 | 248 | 833 | 105 | Panamax | 71 | 301 | 311 | Inbound | 60 | 29.08 | 41004 | Offshore | 32.6794 | -79.7218 | 2021-11-20 09:36:33
SPIRIT OF SYDNEY | 232013525 | 9 | 22.37 | One-way Transit | 22 | 8 | 220 | 833 | 105 | Panamax | 71 | 303 | 311 | Inbound | 60 | 29.08 | 41004 | Offshore | 32.6808 | -79.7244 | 2021-11-20 09:37:33
SPIRIT OF SYDNEY | 232013525 | 7.9 | 22.37 | One-way Transit | 22 | 8 | 220 | 833 | 105 | Panamax | 71 | 302 | 310 | Inbound | 60 | 29.08 | 41004 | Offshore | 32.6835 | -79.7296 | 2021-11-20 09:39:45
SPIRIT OF SYDNEY | 232013525 | 6.9 | 22.37 | One-way Transit | 27.6 | 12 | 276 | 833 | 105 | Panamax | 71 | 299 | 311 | Inbound | 60 | 29.08 | 41004 | Offshore | 32.6858 | -79.7341 | 2021-11-20 09:41:54
SPIRIT OF SYDNEY | 232013525 | 6.4 | 22.37 | One-way Transit | 29 | 13 | 290 | 833 | 105 | Panamax | 71 | 298 | 311 | Inbound | 60 | 29.08 | 41004 | Offshore | 32.6875 | -79.7379 | 2021-11-20 09:43:54
SPIRIT OF SYDNEY | 232013525 | 6.2 | 22.37 | One-way Transit | 27.6 | 12 | 276 | 833 | 105 | Panamax | 71 | 299 | 311 | Inbound | 60 | 29.08 | 41004 | Offshore | 32.6881 | -79.7392 | 2021-11-20 09:44:35
SPIRIT OF SYDNEY | 232013525 | 6.1 | 22.37 | One-way Transit | 29 | 13 | 290 | 833 | 105 | Panamax | 71 | 298 | 311 | Inbound | 50 | 29.08 | 41004 | Offshore | 32.6889 | -79.741 | 2021-11-20 09:45:35
SPIRIT OF SYDNEY | 232013525 | 7.4 | 22.37 | One-way Transit | 26.2 | 11 | 262 | 833 | 105 | Panamax | 71 | 300 | 311 | Inbound | 50 | 29.08 | 41004 | Nearshore | 32.6925 | -79.7489 | 2021-11-20 09:49:44
SPIRIT OF SYDNEY | 232013525 | 7.7 | 22.37 | One-way Transit | 23.4 | 9 | 234 | 833 | 105 | Panamax | 71 | 302 | 311 | Inbound | 50 | 29.08 | 41004 | Nearshore | 32.6938 | -79.7515 | 2021-11-20 09:50:55
SPIRIT OF SYDNEY | 232013525 | 7.9 | 22.37 | One-way Transit | 24.8 | 10 | 248 | 833 | 105 | Panamax | 71 | 301 | 311 | Inbound | 50 | 29.08 | 41004 | Nearshore | 32.6949 | -79.7537 | 2021-11-20 09:51:55
SPIRIT OF SYDNEY | 232013525 | 7.7 | 22.37 | One-way Transit | 23.4 | 9 | 234 | 833 | 105 | Panamax | 71 | 302 | 311 | Inbound | 50 | 29.08 | 41004 | Nearshore | 32.6961 | -79.7559 | 2021-11-20 09:52:55
SPIRIT OF SYDNEY | 232013525 | 7.2 | 22.37 | One-way Transit | 24.8 | 10 | 248 | 833 | 105 | Panamax | 71 | 301 | 311 | Inbound | 50 | 29.08 | 41004 | Nearshore | 32.6972 | -79.758 | 2021-11-20 09:53:55
SPIRIT OF SYDNEY | 232013525 | 7.1 | 22.37 | One-way Transit | 24.8 | 10 | 248 | 833 | 105 | Panamax | 71 | 301 | 311 | Inbound | 50 | 29.08 | 41004 | Nearshore | 32.6977 | -79.759 | 2021-11-20 09:54:25
SPIRIT OF SYDNEY | 232013525 | 6.7 | 22.37 | One-way Transit | 27.6 | 12 | 276 | 833 | 105 | Panamax | 71 | 299 | 311 | Inbound | 60 | 29.08 | 41004 | Nearshore | 32.6988 | -79.7613 | 2021-11-20 09:55:35
SPIRIT OF SYDNEY | 232013525 | 6.4 | 22.37 | One-way Transit | 27.6 | 12 | 276 | 833 | 105 | Panamax | 71 | 299 | 311 | Inbound | 60 | 29.08 | 41004 | Nearshore | 32.6997 | -79.7631 | 2021-11-20 09:56:36
SPIRIT OF SYDNEY | 232013525 | 6.3 | 22.37 | One-way Transit | 27.6 | 12 | 276 | 833 | 105 | Panamax | 71 | 299 | 311 | Inbound | 60 | 29.08 | 41004 | Nearshore | 32.7002 | -79.7644 | 2021-11-20 09:57:15
SPIRIT OF SYDNEY | 232013525 | 6.1 | 22.37 | One-way Transit | 29 | 13 | 290 | 833 | 105 | Panamax | 71 | 298 | 311 | Inbound | 60 | 29.08 | 41004 | Nearshore | 32.7015 | -79.767 | 2021-11-20 09:58:44
SPIRIT OF SYDNEY | 232013525 | 6 | 22.37 | One-way Transit | 27.6 | 12 | 276 | 833 | 105 | Panamax | 71 | 299 | 311 | Inbound | 60 | 29.08 | 41004 | Nearshore | 32.7019 | -79.7679 | 2021-11-20 09:59:15
SPIRIT OF SYDNEY | 232013525 | 5.9 | 22.37 | One-way Transit | 26.2 | 11 | 262 | 833 | 105 | Panamax | 71 | 299 | 310 | Inbound | 60 | 29.08 | 41004 | Nearshore | 32.7031 | -79.7705 | 2021-11-20 10:00:45
SPIRIT OF SYDNEY | 232013525 | 5.8 | 22.37 | One-way Transit | 27.6 | 12 | 276 | 833 | 105 | Panamax | 71 | 298 | 310 | Inbound | 60 | 29.08 | 41004 | Nearshore | 32.7036 | -79.7717 | 2021-11-20 10:01:25
SPIRIT OF SYDNEY | 232013525 | 6.5 | 22.37 | One-way Transit | 27.6 | 12 | 276 | 833 | 105 | Panamax | 71 | 299 | 311 | Inbound | 60 | 29.08 | 41004 | Nearshore | 32.7052 | -79.7752 | 2021-11-20 10:03:25
SPIRIT OF SYDNEY | 232013525 | 7 | 22.37 | One-way Transit | 23.4 | 9 | 234 | 833 | 105 | Panamax | 71 | 302 | 311 | Inbound | 60 | 29.08 | 41004 | Nearshore | 32.7063 | -79.7774 | 2021-11-20 10:04:35
SPIRIT OF SYDNEY | 232013525 | 6.9 | 22.37 | One-way Transit | 26.2 | 11 | 262 | 833 | 105 | Panamax | 71 | 300 | 311 | Inbound | 60 | 29.08 | 41004 | Nearshore | 32.7068 | -79.7784 | 2021-11-20 10:05:05
SPIRIT OF SYDNEY | 232013525 | 6.6 | 22.37 | One-way Transit | 24.8 | 10 | 248 | 833 | 105 | Panamax | 71 | 301 | 311 | Inbound | 60 | 29.08 | 41004 | Nearshore | 32.7077 | -79.7803 | 2021-11-20 10:06:05
SPIRIT OF SYDNEY | 232013525 | 6.3 | 22.37 | One-way Transit | 24.8 | 10 | 248 | 833 | 105 | Panamax | 71 | 301 | 311 | Inbound | 60 | 29.08 | 41004 | Nearshore | 32.7091 | -79.783 | 2021-11-20 10:07:34
SPIRIT OF SYDNEY | 232013525 | 6.1 | 22.37 | One-way Transit | 26.2 | 11 | 262 | 833 | 105 | Panamax | 71 | 300 | 311 | Inbound | 60 | 29.08 | 41004 | Nearshore | 32.7101 | -79.7851 | 2021-11-20 10:08:45
SPIRIT OF SYDNEY | 232013525 | 6 | 22.37 | One-way Transit | 26.2 | 11 | 262 | 833 | 105 | Panamax | 71 | 300 | 311 | Inbound | 60 | 29.08 | 41004 | Nearshore | 32.711 | -79.7869 | 2021-11-20 10:09:45
SPIRIT OF SYDNEY | 232013525 | 5.9 | 22.37 | One-way Transit | 27.6 | 12 | 276 | 833 | 105 | Panamax | 71 | 299 | 311 | Inbound | 60 | 29.08 | 41004 | Nearshore | 32.7115 | -79.788 | 2021-11-20 10:10:25
SPIRIT OF SYDNEY | 232013525 | 5.8 | 22.37 | One-way Transit | 29 | 13 | 290 | 833 | 105 | Panamax | 71 | 298 | 311 | Inbound | 60 | 29.08 | 41004 | Nearshore | 32.7126 | -79.7903 | 2021-11-20 10:11:45
SPIRIT OF SYDNEY | 232013525 | 5.8 | 22.37 | One-way Transit | 29 | 13 | 290 | 833 | 105 | Panamax | 71 | 298 | 311 | Inbound | 60 | 29.08 | 41004 | Nearshore | 32.7135 | -79.7923 | 2021-11-20 10:12:55
SPIRIT OF SYDNEY | 232013525 | 5.7 | 22.37 | One-way Transit | 29 | 13 | 290 | 833 | 105 | Panamax | 71 | 298 | 311 | Inbound | 60 | 29.08 | 41004 | Nearshore | 32.7142 | -79.7939 | 2021-11-20 10:13:55
SPIRIT OF SYDNEY | 232013525 | 5.7 | 22.37 | One-way Transit | 29 | 13 | 290 | 833 | 105 | Panamax | 71 | 298 | 311 | Inbound | 60 | 29.08 | 41004 | Nearshore | 32.715 | -79.7956 | 2021-11-20 10:14:55
SPIRIT OF SYDNEY | 232013525 | 5.7 | 20.13 | One-way Transit | 30.3 | 14 | 303 | 833 | 105 | Panamax | 71 | 297 | 311 | Inbound | 60 | 29.08 | 41004 | Nearshore | 32.7155 | -79.7966 | 2021-11-20 10:15:34
SPIRIT OF SYDNEY | 232013525 | 5.6 | 20.13 | One-way Transit | 29 | 13 | 290 | 833 | 105 | Panamax | 71 | 298 | 311 | Inbound | 60 | 29.08 | 41004 | Nearshore | 32.7162 | -79.7983 | 2021-11-20 10:16:34
SPIRIT OF SYDNEY | 232013525 | 5.6 | 20.13 | One-way Transit | 29 | 13 | 290 | 833 | 105 | Panamax | 71 | 298 | 311 | Inbound | 60 | 29.08 | 41004 | Nearshore | 32.7171 | -79.8002 | 2021-11-20 10:17:44
SPIRIT OF SYDNEY | 232013525 | 6 | 20.13 | One-way Transit | 29 | 13 | 290 | 833 | 105 | Panamax | 71 | 298 | 311 | Inbound | 60 | 29.08 | 41004 | Nearshore | 32.7177 | -79.8016 | 2021-11-20 10:18:34
SPIRIT OF SYDNEY | 232013525 | 6.4 | 20.13 | One-way Transit | 27.6 | 12 | 276 | 833 | 105 | Panamax | 71 | 299 | 311 | Inbound | 60 | 29.08 | 41004 | Nearshore | 32.7183 | -79.8028 | 2021-11-20 10:19:13
SPIRIT OF SYDNEY | 232013525 | 7.2 | 20.13 | One-way Transit | 26.2 | 11 | 262 | 833 | 105 | Panamax | 71 | 300 | 311 | Inbound | 60 | 29.08 | 41004 | Nearshore | 32.7197 | -79.8058 | 2021-11-20 10:20:45
SPIRIT OF SYDNEY | 232013525 | 7.6 | 20.13 | One-way Transit | 26.2 | 11 | 262 | 833 | 105 | Panamax | 71 | 300 | 311 | Inbound | 60 | 29.08 | 41004 | Nearshore | 32.721 | -79.8083 | 2021-11-20 10:21:55
CMA CGM PEGASUS | 248013000 | 13.6 | 22.37 | Two-way Transit | 47.5 | 2 | 190 | 1194 | 148 | Post-Panamax | 79 | 118 | 116 | Outbound | 50 | 29.08 | 41004 | Nearshore | 32.7207 | -79.8084 | 2021-11-20 11:01:00
CMA CGM PEGASUS | 248013000 | 13.8 | 22.37 | Two-way Transit | 52.5 | 3 | 210 | 1194 | 148 | Post-Panamax | 79 | 119 | 116 | Outbound | 50 | 29.08 | 41004 | Nearshore | 32.7192 | -79.8052 | 2021-11-20 11:01:49
CMA CGM PEGASUS | 248013000 | 14 | 22.37 | Two-way Transit | 52.5 | 3 | 210 | 1194 | 148 | Post-Panamax | 79 | 119 | 116 | Outbound | 50 | 29.08 | 41004 | Nearshore | 32.717 | -79.8003 | 2021-11-20 11:03:00
CMA CGM PEGASUS | 248013000 | 14 | 22.37 | Two-way Transit | 42.25 | 1 | 169 | 1194 | 148 | Post-Panamax | 79 | 117 | 116 | Outbound | 50 | 29.08 | 41004 | Nearshore | 32.7159 | -79.7978 | 2021-11-20 11:03:37
CMA CGM PEGASUS | 248013000 | 14.2 | 22.37 | Two-way Transit | 42.25 | 1 | 169 | 1194 | 148 | Post-Panamax | 79 | 117 | 116 | Outbound | 50 | 29.08 | 41004 | Nearshore | 32.7139 | -79.7933 | 2021-11-20 11:04:44
CMA CGM PEGASUS | 248013000 | 14.4 | 22.37 | Two-way Transit | 42.25 | 1 | 169 | 1194 | 148 | Post-Panamax | 79 | 117 | 116 | Outbound | 50 | 29.08 | 41004 | Nearshore | 32.712 | -79.7891 | 2021-11-20 11:05:44
CMA CGM PEGASUS | 248013000 | 14.5 | 22.37 | Two-way Transit | 47.5 | 2 | 190 | 1194 | 148 | Post-Panamax | 79 | 118 | 116 | Outbound | 50 | 29.08 | 41004 | Nearshore | 32.7101 | -79.7848 | 2021-11-20 11:06:44
CMA CGM PEGASUS | 248013000 | 14.6 | 22.37 | Two-way Transit | 42.25 | 1 | 169 | 1194 | 148 | Post-Panamax | 79 | 117 | 118 | Outbound | 50 | 29.08 | 41004 | Nearshore | 32.7083 | -79.7806 | 2021-11-20 11:07:44
CMA CGM PEGASUS | 248013000 | 14.8 | 22.37 | Two-way Transit | 42.25 | 1 | 169 | 1194 | 148 | Post-Panamax | 79 | 120 | 119 | Outbound | 50 | 29.08 | 41004 | Nearshore | 32.706 | -79.7759 | 2021-11-20 11:08:49
CMA CGM PEGASUS | 248013000 | 14.9 | 22.37 | Two-way Transit | 47.5 | 2 | 190 | 1194 | 148 | Post-Panamax | 79 | 121 | 119 | Outbound | 50 | 29.08 | 41004 | Nearshore | 32.7049 | -79.7738 | 2021-11-20 11:09:19
CMA CGM PEGASUS | 248013000 | 15.1 | 22.37 | Two-way Transit | 47.5 | 2 | 190 | 1194 | 148 | Post-Panamax | 79 | 121 | 119 | Outbound | 50 | 29.08 | 41004 | Nearshore | 32.7017 | -79.7674 | 2021-11-20 11:10:49
CMA CGM PEGASUS | 248013000 | 15.2 | 22.37 | Two-way Transit | 47.5 | 2 | 190 | 1194 | 148 | Post-Panamax | 79 | 121 | 119 | Outbound | 50 | 29.08 | 41004 | Nearshore | 32.6995 | -79.7631 | 2021-11-20 11:11:49
CMA CGM PEGASUS | 248013000 | 15.2 | 22.37 | Two-way Transit | 63 | 5 | 252 | 1194 | 148 | Post-Panamax | 79 | 122 | 117 | Outbound | 50 | 29.08 | 41004 | Nearshore | 32.697 | -79.7584 | 2021-11-20 11:12:56
CMA CGM PEGASUS | 248013000 | 15.1 | 22.37 | Two-way Transit | 47.5 | 2 | 190 | 1194 | 148 | Post-Panamax | 79 | 119 | 117 | Outbound | 50 | 29.08 | 41004 | Nearshore | 32.6956 | -79.7554 | 2021-11-20 11:13:37
CMA CGM PEGASUS | 248013000 | 15.1 | 22.37 | Two-way Transit | 47.5 | 2 | 190 | 1194 | 148 | Post-Panamax | 79 | 119 | 117 | Outbound | 50 | 29.08 | 41004 | Nearshore | 32.6933 | -79.7506 | 2021-11-20 11:14:43
CMA CGM PEGASUS | 248013000 | 15.1 | 24.61 | Two-way Transit | 52.5 | 3 | 210 | 1194 | 148 | Post-Panamax | 79 | 120 | 117 | Outbound | 50 | 31.32 | 41004 | Nearshore | 32.6912 | -79.7463 | 2021-11-20 11:15:43
CMA CGM PEGASUS | 248013000 | 15.2 | 24.61 | Two-way Transit | 57.75 | 4 | 231 | 1194 | 148 | Post-Panamax | 79 | 121 | 117 | Outbound | 50 | 31.32 | 41004 | Nearshore | 32.6891 | -79.7419 | 2021-11-20 11:16:44
CMA CGM PEGASUS | 248013000 | 15.1 | 24.61 | Two-way Transit | 57.75 | 4 | 231 | 1194 | 148 | Post-Panamax | 79 | 120 | 116 | Outbound | 50 | 31.32 | 41004 | Offshore | 32.687 | -79.7376 | 2021-11-20 11:17:44
CMA CGM PEGASUS | 248013000 | 14.9 | 24.61 | Two-way Transit | 57.75 | 4 | 231 | 1194 | 148 | Post-Panamax | 79 | 119 | 115 | Outbound | 50 | 31.32 | 41004 | Offshore | 32.6858 | -79.735 | 2021-11-20 11:18:19
CMA CGM PEGASUS | 248013000 | 14.9 | 24.61 | Two-way Transit | 37 | 0 | 148 | 1194 | 148 | Post-Panamax | 79 | 116 | 116 | Outbound | 50 | 31.32 | 41004 | Offshore | 32.683 | -79.7284 | 2021-11-20 11:19:49
CMA CGM PEGASUS | 248013000 | 15 | 24.61 | Two-way Transit | 42.25 | 1 | 169 | 1194 | 148 | Post-Panamax | 79 | 118 | 117 | Outbound | 50 | 31.32 | 41004 | Offshore | 32.6814 | -79.7249 | 2021-11-20 11:20:37
CMA CGM PEGASUS | 248013000 | 15.1 | 24.61 | Two-way Transit | 47.5 | 2 | 190 | 1194 | 148 | Post-Panamax | 79 | 120 | 118 | Outbound | 50 | 31.32 | 41004 | Offshore | 32.6793 | -79.7206 | 2021-11-20 11:21:38
CMA CGM PEGASUS | 248013000 | 15.1 | 24.61 | Two-way Transit | 47.5 | 2 | 190 | 1194 | 148 | Post-Panamax | 79 | 119 | 117 | Outbound | 50 | 31.32 | 41004 | Offshore | 32.6767 | -79.715 | 2021-11-20 11:22:55
CMA CGM PEGASUS | 248013000 | 15.1 | 24.61 | Two-way Transit | 52.5 | 3 | 210 | 1194 | 148 | Post-Panamax | 79 | 120 | 117 | Outbound | 50 | 31.32 | 41004 | Offshore | 32.6756 | -79.7128 | 2021-11-20 11:23:26
CMA CGM PEGASUS | 248013000 | 15.1 | 24.61 | Two-way Transit | 47.5 | 2 | 190 | 1194 | 148 | Post-Panamax | 79 | 119 | 117 | Outbound | 50 | 31.32 | 41004 | Offshore | 32.6726 | -79.7063 | 2021-11-20 11:24:55
CMA CGM PEGASUS | 248013000 | 15 | 22.37 | One-way Transit | 21.12 | 1 | 169 | 1194 | 148 | Post-Panamax | 79 | 119 | 118 | Outbound | 50 | 29.08 | 41004 | Offshore | 32.6703 | -79.7015 | 2021-11-20 11:26:01
CMA CGM PEGASUS | 248013000 | 14.7 | 22.37 | One-way Transit | 23.75 | 2 | 190 | 1194 | 148 | Post-Panamax | 79 | 119 | 117 | Outbound | 50 | 29.08 | 41004 | Offshore | 32.6692 | -79.6993 | 2021-11-20 11:26:31
MAERSK SERANGOON | 565449000 | 15.4 | 22.37 | Two-way Transit | 41.75 | 2 | 167 | 1043 | 131 | Post-Panamax | 74 | 119 | 117 | Outbound | 50 | 29.08 | 41004 | Nearshore | 32.7199 | -79.8063 | 2021-11-20 11:27:44
MAERSK SERANGOON | 565449000 | 15.7 | 22.37 | Two-way Transit | 41.75 | 2 | 167 | 1043 | 131 | Post-Panamax | 74 | 120 | 118 | Outbound | 50 | 29.08 | 41004 | Nearshore | 32.7176 | -79.8013 | 2021-11-20 11:28:50
MAERSK SERANGOON | 565449000 | 15.6 | 22.37 | Two-way Transit | 41.75 | 2 | 167 | 1043 | 131 | Post-Panamax | 74 | 120 | 118 | Outbound | 50 | 29.08 | 41004 | Nearshore | 32.7155 | -79.7969 | 2021-11-20 11:29:50
MAERSK SERANGOON | 565449000 | 15.9 | 22.37 | Two-way Transit | 37.25 | 1 | 149 | 1043 | 131 | Post-Panamax | 74 | 119 | 118 | Outbound | 50 | 29.08 | 41004 | Nearshore | 32.7133 | -79.7923 | 2021-11-20 11:30:50
MAERSK SERANGOON | 565449000 | 16.1 | 22.37 | Two-way Transit | 41.75 | 2 | 167 | 1043 | 131 | Post-Panamax | 74 | 120 | 118 | Outbound | 50 | 29.08 | 41004 | Nearshore | 32.7111 | -79.7877 | 2021-11-20 11:31:50
MAERSK SERANGOON | 565449000 | 15.9 | 22.37 | Two-way Transit | 37.25 | 1 | 149 | 1043 | 131 | Post-Panamax | 74 | 119 | 118 | Outbound | 50 | 29.08 | 41004 | Nearshore | 32.7087 | -79.7827 | 2021-11-20 11:32:56
MAERSK SERANGOON | 565449000 | 16 | 22.37 | Two-way Transit | 41.75 | 2 | 167 | 1043 | 131 | Post-Panamax | 74 | 120 | 118 | Outbound | 50 | 29.08 | 41004 | Nearshore | 32.7065 | -79.7781 | 2021-11-20 11:33:56
MAERSK SERANGOON | 565449000 | 16 | 22.37 | Two-way Transit | 41.75 | 2 | 167 | 1043 | 131 | Post-Panamax | 74 | 120 | 118 | Outbound | 50 | 29.08 | 41004 | Nearshore | 32.7054 | -79.7759 | 2021-11-20 11:34:26
MAERSK SERANGOON | 565449000 | 16.2 | 22.37 | Two-way Transit | 37.25 | 1 | 149 | 1043 | 131 | Post-Panamax | 74 | 119 | 118 | Outbound | 60 | 26.84 | 41004 | Nearshore | 32.7026 | -79.77 | 2021-11-20 11:35:44
CMA CGM NERVAL | 248432000 | 13.9 | 22.37 | Two-way Transit | 58.25 | 6 | 233 | 984 | 131 | Post-Panamax | 74 | 297 | 303 | Inbound | 60 | 26.84 | 41004 | Offshore | 32.6701 | -79.7008 | 2021-11-20 11:36:12
MAERSK SERANGOON | 565449000 | 16.4 | 22.37 | Two-way Transit | 37.25 | 1 | 149 | 1043 | 131 | Post-Panamax | 74 | 119 | 118 | Outbound | 60 | 26.84 | 41004 | Nearshore | 32.7014 | -79.7675 | 2021-11-20 11:36:15
MAERSK SERANGOON | 565449000 | 16.4 | 22.37 | Two-way Transit | 37.25 | 1 | 149 | 1043 | 131 | Post-Panamax | 74 | 119 | 118 | Outbound | 60 | 26.84 | 41004 | Nearshore | 32.6986 | -79.7614 | 2021-11-20 11:37:32
CMA CGM NERVAL | 248432000 | 13.7 | 22.37 | Two-way Transit | 45.5 | 3 | 182 | 984 | 131 | Post-Panamax | 74 | 301 | 304 | Inbound | 60 | 26.84 | 41004 | Offshore | 32.6731 | -79.7066 | 2021-11-20 11:37:42
MAERSK SERANGOON | 565449000 | 16.4 | 22.37 | Two-way Transit | 37.25 | 1 | 149 | 1043 | 131 | Post-Panamax | 74 | 119 | 118 | Outbound | 60 | 26.84 | 41004 | Nearshore | 32.6956 | -79.7553 | 2021-11-20 11:38:50
CMA CGM NERVAL | 248432000 | 13.6 | 22.37 | Two-way Transit | 37 | 1 | 148 | 984 | 131 | Post-Panamax | 74 | 302 | 303 | Inbound | 60 | 26.84 | 41004 | Offshore | 32.6754 | -79.711 | 2021-11-20 11:38:51
CMA CGM NERVAL | 248432000 | 13.7 | 22.37 | Two-way Transit | 37 | 1 | 148 | 984 | 131 | Post-Panamax | 74 | 301 | 302 | Inbound | 60 | 26.84 | 41004 | Offshore | 32.6764 | -79.7129 | 2021-11-20 11:39:22
MAERSK SERANGOON | 565449000 | 16.4 | 22.37 | Two-way Transit | 41.75 | 2 | 167 | 1043 | 131 | Post-Panamax | 74 | 120 | 118 | Outbound | 60 | 26.84 | 41004 | Nearshore | 32.6933 | -79.7506 | 2021-11-20 11:39:50
MAERSK SERANGOON | 565449000 | 16.6 | 22.37 | Two-way Transit | 32.75 | 0 | 131 | 1043 | 131 | Post-Panamax | 74 | 120 | 120 | Outbound | 60 | 26.84 | 41004 | Nearshore | 32.6922 | -79.7482 | 2021-11-20 11:40:20
CMA CGM NERVAL | 248432000 | 13.7 | 22.37 | Two-way Transit | 45.5 | 3 | 182 | 984 | 131 | Post-Panamax | 74 | 299 | 302 | Inbound | 60 | 26.84 | 41004 | Offshore | 32.6784 | -79.7169 | 2021-11-20 11:40:22
CMA CGM NERVAL | 248432000 | 13.7 | 22.37 | Two-way Transit | 41.25 | 2 | 165 | 984 | 131 | Post-Panamax | 74 | 301 | 303 | Inbound | 60 | 26.84 | 41004 | Offshore | 32.6813 | -79.7227 | 2021-11-20 11:41:51
MAERSK SERANGOON | 565449000 | 16.4 | 22.37 | Two-way Transit | 46.25 | 3 | 185 | 1043 | 131 | Post-Panamax | 74 | 122 | 119 | Outbound | 60 | 26.84 | 41004 | Offshore | 32.6883 | -79.7408 | 2021-11-20 11:41:56
MAERSK SERANGOON | 565449000 | 16.2 | 22.37 | One-way Transit | 25.37 | 4 | 203 | 1043 | 131 | Post-Panamax | 74 | 121 | 117 | Outbound | 60 | 26.84 | 41004 | Offshore | 32.6872 | -79.7386 | 2021-11-20 11:42:26
MAERSK SERANGOON | 565449000 | 16.2 | 22.37 | One-way Transit | 18.62 | 1 | 149 | 1043 | 131 | Post-Panamax | 74 | 117 | 116 | Outbound | 60 | 26.84 | 41004 | Offshore | 32.6857 | -79.7353 | 2021-11-20 11:43:08
MAERSK SERANGOON | 565449000 | 16.3 | 22.37 | One-way Transit | 23.12 | 3 | 185 | 1043 | 131 | Post-Panamax | 74 | 119 | 116 | Outbound | 60 | 26.84 | 41004 | Offshore | 32.6823 | -79.7278 | 2021-11-20 11:44:44
MAERSK SERANGOON | 565449000 | 16.2 | 22.37 | One-way Transit | 16.38 | 0 | 131 | 1043 | 131 | Post-Panamax | 74 | 117 | 117 | Outbound | 50 | 26.84 | 41004 | Offshore | 32.6803 | -79.7231 | 2021-11-20 11:45:44
MAERSK SERANGOON | 565449000 | 16.4 | 22.37 | One-way Transit | 18.62 | 1 | 149 | 1043 | 131 | Post-Panamax | 74 | 119 | 118 | Outbound | 50 | 26.84 | 41004 | Offshore | 32.678 | -79.7183 | 2021-11-20 11:46:44
CMA CGM NERVAL | 248432000 | 14 | 22.37 | One-way Transit | 20.62 | 2 | 165 | 984 | 131 | Post-Panamax | 74 | 297 | 299 | Inbound | 50 | 26.84 | 41004 | Nearshore | 32.6909 | -79.7432 | 2021-11-20 11:46:59
CMA CGM NERVAL | 248432000 | 14.1 | 22.37 | One-way Transit | 20.62 | 2 | 165 | 984 | 131 | Post-Panamax | 74 | 298 | 300 | Inbound | 50 | 26.84 | 41004 | Nearshore | 32.6921 | -79.7461 | 2021-11-20 11:47:41
MAERSK SERANGOON | 565449000 | 16.4 | 22.37 | One-way Transit | 20.88 | 2 | 167 | 1043 | 131 | Post-Panamax | 74 | 120 | 118 | Outbound | 50 | 26.84 | 41004 | Offshore | 32.6758 | -79.7136 | 2021-11-20 11:47:44
CMA CGM NERVAL | 248432000 | 14.2 | 22.37 | One-way Transit | 22.75 | 3 | 182 | 984 | 131 | Post-Panamax | 74 | 297 | 300 | Inbound | 50 | 26.84 | 41004 | Nearshore | 32.694 | -79.7502 | 2021-11-20 11:48:41
MAERSK SERANGOON | 565449000 | 16.3 | 22.37 | One-way Transit | 18.62 | 1 | 149 | 1043 | 131 | Post-Panamax | 74 | 119 | 118 | Outbound | 50 | 26.84 | 41004 | Offshore | 32.6732 | -79.7084 | 2021-11-20 11:48:50
CMA CGM NERVAL | 248432000 | 14.3 | 22.37 | One-way Transit | 22.75 | 3 | 182 | 984 | 131 | Post-Panamax | 74 | 299 | 302 | Inbound | 50 | 26.84 | 41004 | Nearshore | 32.6962 | -79.7548 | 2021-11-20 11:49:48
MAERSK SERANGOON | 565449000 | 15.6 | 22.37 | One-way Transit | 20.88 | 2 | 167 | 1043 | 131 | Post-Panamax | 74 | 120 | 118 | Outbound | 50 | 26.84 | 41004 | Offshore | 32.671 | -79.7038 | 2021-11-20 11:49:50
CMA CGM NERVAL | 248432000 | 14.3 | 22.37 | One-way Transit | 18.5 | 1 | 148 | 984 | 131 | Post-Panamax | 74 | 300 | 301 | Inbound | 50 | 26.84 | 41004 | Nearshore | 32.6976 | -79.7576 | 2021-11-20 11:50:29
MAERSK SERANGOON | 565449000 | 14.9 | 22.37 | One-way Transit | 20.88 | 2 | 167 | 1043 | 131 | Post-Panamax | 74 | 119 | 117 | Outbound | 50 | 26.84 | 41004 | Offshore | 32.6694 | -79.7004 | 2021-11-20 11:50:37
CMA CGM NERVAL | 248432000 | 14.3 | 22.37 | One-way Transit | 20.62 | 2 | 165 | 984 | 131 | Post-Panamax | 74 | 300 | 302 | Inbound | 50 | 26.84 | 41004 | Nearshore | 32.6998 | -79.7622 | 2021-11-20 11:51:35
CMA CGM NERVAL | 248432000 | 14.4 | 22.37 | One-way Transit | 20.62 | 2 | 165 | 984 | 131 | Post-Panamax | 74 | 300 | 302 | Inbound | 50 | 26.84 | 41004 | Nearshore | 32.7018 | -79.7662 | 2021-11-20 11:52:35
CMA CGM NERVAL | 248432000 | 14.3 | 22.37 | One-way Transit | 18.5 | 1 | 148 | 984 | 131 | Post-Panamax | 74 | 300 | 301 | Inbound | 50 | 26.84 | 41004 | Nearshore | 32.7038 | -79.7703 | 2021-11-20 11:53:35
CMA CGM NERVAL | 248432000 | 14.4 | 22.37 | One-way Transit | 22.75 | 3 | 182 | 984 | 131 | Post-Panamax | 74 | 299 | 302 | Inbound | 50 | 26.84 | 41004 | Nearshore | 32.7058 | -79.7744 | 2021-11-20 11:54:35
CMA CGM NERVAL | 248432000 | 14.2 | 22.37 | One-way Transit | 18.5 | 1 | 148 | 984 | 131 | Post-Panamax | 74 | 300 | 301 | Inbound | 60 | 26.84 | 41004 | Nearshore | 32.708 | -79.779 | 2021-11-20 11:55:41
CMA CGM NERVAL | 248432000 | 14 | 22.37 | One-way Transit | 20.62 | 2 | 165 | 984 | 131 | Post-Panamax | 74 | 297 | 299 | Inbound | 60 | 26.84 | 41004 | Nearshore | 32.7099 | -79.783 | 2021-11-20 11:56:41
CMA CGM NERVAL | 248432000 | 13.9 | 22.37 | One-way Transit | 18.5 | 1 | 148 | 984 | 131 | Post-Panamax | 74 | 298 | 299 | Inbound | 60 | 26.84 | 41004 | Nearshore | 32.7118 | -79.787 | 2021-11-20 11:57:41
CMA CGM NERVAL | 248432000 | 13.9 | 22.37 | One-way Transit | 20.62 | 2 | 165 | 984 | 131 | Post-Panamax | 74 | 297 | 299 | Inbound | 60 | 26.84 | 41004 | Nearshore | 32.7136 | -79.7912 | 2021-11-20 11:58:41
CMA CGM NERVAL | 248432000 | 13.7 | 22.37 | One-way Transit | 18.5 | 1 | 148 | 984 | 131 | Post-Panamax | 74 | 298 | 299 | Inbound | 60 | 26.84 | 41004 | Nearshore | 32.7159 | -79.7963 | 2021-11-20 11:59:59
CMA CGM NERVAL | 248432000 | 13.6 | 22.37 | One-way Transit | 20.62 | 2 | 165 | 984 | 131 | Post-Panamax | 74 | 298 | 300 | Inbound | 60 | 26.84 | 41004 | Nearshore | 32.7169 | -79.7984 | 2021-11-20 12:00:29
CMA CGM NERVAL | 248432000 | 13.6 | 22.37 | One-way Transit | 20.62 | 2 | 165 | 984 | 131 | Post-Panamax | 74 | 297 | 299 | Inbound | 60 | 26.84 | 41004 | Nearshore | 32.718 | -79.8007 | 2021-11-20 12:01:05
CMA CGM NERVAL | 248432000 | 13.6 | 22.37 | One-way Transit | 20.62 | 2 | 165 | 984 | 131 | Post-Panamax | 74 | 297 | 299 | Inbound | 60 | 26.84 | 41004 | Nearshore | 32.7206 | -79.8066 | 2021-11-20 12:02:35
CMA CGM NERVAL | 248432000 | 13.6 | 22.37 | One-way Transit | 24.88 | 4 | 199 | 984 | 131 | Post-Panamax | 74 | 296 | 300 | Inbound | 60 | 26.84 | 41004 | Nearshore | 32.7224 | -79.8107 | 2021-11-20 12:03:35
MSC ANISHA R. | 636016434 | 15.8 | 26.84 | One-way Transit | 16.9 | 4 | 169 | 918 | 105 | Panamax | 71 | 118 | 114 | Outbound | 30 | 33.56 | 41004 | Nearshore | 32.7219 | -79.8091 | 2021-11-20 16:29:27
MSC ANISHA R. | 636016434 | 15.9 | 26.84 | One-way Transit | 12.1 | 1 | 121 | 918 | 105 | Panamax | 71 | 119 | 118 | Outbound | 30 | 33.56 | 41004 | Nearshore | 32.7189 | -79.8022 | 2021-11-20 16:30:57
MSC ANISHA R. | 636016434 | 15.7 | 26.84 | One-way Transit | 13.7 | 2 | 137 | 918 | 105 | Panamax | 71 | 119 | 117 | Outbound | 30 | 33.56 | 41004 | Nearshore | 32.7167 | -79.7976 | 2021-11-20 16:31:59
MSC ANISHA R. | 636016434 | 15.6 | 26.84 | One-way Transit | 15.3 | 3 | 153 | 918 | 105 | Panamax | 71 | 119 | 116 | Outbound | 30 | 33.56 | 41004 | Nearshore | 32.7144 | -79.7932 | 2021-11-20 16:32:57
MSC ANISHA R. | 636016434 | 15.4 | 26.84 | One-way Transit | 13.7 | 2 | 137 | 918 | 105 | Panamax | 71 | 119 | 117 | Outbound | 30 | 33.56 | 41004 | Nearshore | 32.7123 | -79.7887 | 2021-11-20 16:33:57
MSC ANISHA R. | 636016434 | 15.2 | 26.84 | One-way Transit | 13.7 | 2 | 137 | 918 | 105 | Panamax | 71 | 119 | 117 | Outbound | 30 | 33.56 | 41004 | Nearshore | 32.709 | -79.7817 | 2021-11-20 16:35:33
MSC ANISHA R. | 636016434 | 15.2 | 26.84 | One-way Transit | 16.9 | 4 | 169 | 918 | 105 | Panamax | 71 | 120 | 116 | Outbound | 30 | 33.56 | 41004 | Nearshore | 32.7075 | -79.7786 | 2021-11-20 16:36:15
MSC ANISHA R. | 636016434 | 15.2 | 26.84 | One-way Transit | 15.3 | 3 | 153 | 918 | 105 | Panamax | 71 | 120 | 117 | Outbound | 30 | 33.56 | 41004 | Nearshore | 32.7035 | -79.7703 | 2021-11-20 16:38:09
MSC ANISHA R. | 636016434 | 15.2 | 26.84 | One-way Transit | 13.7 | 2 | 137 | 918 | 105 | Panamax | 71 | 119 | 117 | Outbound | 30 | 33.56 | 41004 | Nearshore | 32.7004 | -79.7638 | 2021-11-20 16:39:39
MSC ANISHA R. | 636016434 | 15.1 | 26.84 | One-way Transit | 13.7 | 2 | 137 | 918 | 105 | Panamax | 71 | 118 | 116 | Outbound | 30 | 33.56 | 41004 | Nearshore | 32.6977 | -79.7579 | 2021-11-20 16:40:57
MSC ANISHA R. | 636016434 | 15.1 | 26.84 | One-way Transit | 15.3 | 3 | 153 | 918 | 105 | Panamax | 71 | 120 | 117 | Outbound | 30 | 33.56 | 41004 | Nearshore | 32.6956 | -79.7536 | 2021-11-20 16:41:57
MSC ANISHA R. | 636016434 | 15 | 26.84 | One-way Transit | 15.3 | 3 | 153 | 918 | 105 | Panamax | 71 | 120 | 117 | Outbound | 30 | 33.56 | 41004 | Nearshore | 32.6946 | -79.7515 | 2021-11-20 16:42:27
MSC ANISHA R. | 636016434 | 14.7 | 26.84 | One-way Transit | 16.9 | 4 | 169 | 918 | 105 | Panamax | 71 | 120 | 116 | Outbound | 30 | 33.56 | 41004 | Offshore | 32.6782 | -79.7175 | 2021-11-20 16:50:27
MSC ANISHA R. | 636016434 | 14.6 | 26.84 | One-way Transit | 13.7 | 2 | 137 | 918 | 105 | Panamax | 71 | 119 | 117 | Outbound | 30 | 33.56 | 41004 | Offshore | 32.6752 | -79.7111 | 2021-11-20 16:51:57
MSC ANISHA R. | 636016434 | 14.7 | 26.84 | One-way Transit | 15.3 | 3 | 153 | 918 | 105 | Panamax | 71 | 120 | 117 | Outbound | 30 | 33.56 | 41004 | Offshore | 32.6731 | -79.7069 | 2021-11-20 16:52:57
MAERSK COLUMBUS | 338525000 | 15.1 | 26.84 | One-way Transit | 20.62 | 2 | 165 | 981 | 131 | Post-Panamax | 71 | 298 | 300 | Inbound | 30 | 33.56 | 41004 | Offshore | 32.6685 | -79.6965 | 2021-11-20 20:17:53
MAERSK COLUMBUS | 338525000 | 15.2 | 26.84 | One-way Transit | 18.5 | 1 | 148 | 981 | 131 | Post-Panamax | 71 | 299 | 300 | Inbound | 30 | 33.56 | 41004 | Offshore | 32.6703 | -79.7004 | 2021-11-20 20:18:46
MAERSK COLUMBUS | 338525000 | 15.3 | 26.84 | One-way Transit | 18.5 | 1 | 148 | 981 | 131 | Post-Panamax | 71 | 299 | 300 | Inbound | 30 | 33.56 | 41004 | Offshore | 32.672 | -79.7038 | 2021-11-20 20:19:35
MAERSK COLUMBUS | 338525000 | 15.4 | 26.84 | One-way Transit | 20.62 | 2 | 165 | 981 | 131 | Post-Panamax | 71 | 298 | 300 | Inbound | 30 | 33.56 | 41004 | Offshore | 32.6732 | -79.7065 | 2021-11-20 20:20:11
MAERSK COLUMBUS | 338525000 | 15.5 | 26.84 | One-way Transit | 18.5 | 1 | 148 | 981 | 131 | Post-Panamax | 71 | 299 | 300 | Inbound | 30 | 33.56 | 41004 | Offshore | 32.6767 | -79.7141 | 2021-11-20 20:21:52
MAERSK COLUMBUS | 338525000 | 15.6 | 26.84 | One-way Transit | 18.5 | 1 | 148 | 981 | 131 | Post-Panamax | 71 | 298 | 299 | Inbound | 30 | 33.56 | 41004 | Offshore | 32.679 | -79.719 | 2021-11-20 20:22:59
MAERSK COLUMBUS | 338525000 | 15.6 | 26.84 | One-way Transit | 18.5 | 1 | 148 | 981 | 131 | Post-Panamax | 71 | 299 | 300 | Inbound | 30 | 33.56 | 41004 | Offshore | 32.68 | -79.7213 | 2021-11-20 20:23:29
MAERSK COLUMBUS | 338525000 | 15.7 | 26.84 | One-way Transit | 20.62 | 2 | 165 | 981 | 131 | Post-Panamax | 71 | 300 | 302 | Inbound | 30 | 33.56 | 41004 | Offshore | 32.6895 | -79.7405 | 2021-11-20 20:27:47
MAERSK COLUMBUS | 338525000 | 15.7 | 26.84 | One-way Transit | 18.5 | 1 | 148 | 981 | 131 | Post-Panamax | 71 | 299 | 300 | Inbound | 30 | 33.56 | 41004 | Nearshore | 32.6957 | -79.7535 | 2021-11-20 20:30:40
MAERSK COLUMBUS | 338525000 | 15.7 | 26.84 | One-way Transit | 18.5 | 1 | 148 | 981 | 131 | Post-Panamax | 71 | 299 | 300 | Inbound | 30 | 33.56 | 41004 | Nearshore | 32.6968 | -79.7558 | 2021-11-20 20:31:11
MAERSK COLUMBUS | 338525000 | 15.7 | 26.84 | One-way Transit | 18.5 | 1 | 148 | 981 | 131 | Post-Panamax | 71 | 299 | 300 | Inbound | 30 | 33.56 | 41004 | Nearshore | 32.7005 | -79.764 | 2021-11-20 20:32:59
MAERSK COLUMBUS | 338525000 | 15.7 | 26.84 | One-way Transit | 20.62 | 2 | 165 | 981 | 131 | Post-Panamax | 71 | 298 | 300 | Inbound | 30 | 33.56 | 41004 | Nearshore | 32.702 | -79.7672 | 2021-11-20 20:33:40
MAERSK COLUMBUS | 338525000 | 15.6 | 26.84 | One-way Transit | 18.5 | 1 | 148 | 981 | 131 | Post-Panamax | 71 | 299 | 300 | Inbound | 30 | 33.56 | 41004 | Nearshore | 32.7041 | -79.7717 | 2021-11-20 20:34:40
MAERSK COLUMBUS | 338525000 | 15.4 | 26.84 | One-way Transit | 18.5 | 1 | 148 | 981 | 131 | Post-Panamax | 71 | 299 | 300 | Inbound | 30 | 33.56 | 41004 | Nearshore | 32.7068 | -79.7775 | 2021-11-20 20:35:59
MAERSK COLUMBUS | 338525000 | 15.5 | 26.84 | One-way Transit | 20.62 | 2 | 165 | 981 | 131 | Post-Panamax | 71 | 298 | 300 | Inbound | 30 | 33.56 | 41004 | Nearshore | 32.708 | -79.7802 | 2021-11-20 20:36:34
MAERSK COLUMBUS | 338525000 | 15.4 | 26.84 | One-way Transit | 22.75 | 3 | 182 | 981 | 131 | Post-Panamax | 71 | 298 | 301 | Inbound | 30 | 33.56 | 41004 | Nearshore | 32.7106 | -79.7856 | 2021-11-20 20:37:46
MAERSK COLUMBUS | 338525000 | 15.3 | 26.84 | One-way Transit | 20.62 | 2 | 165 | 981 | 131 | Post-Panamax | 71 | 300 | 302 | Inbound | 30 | 33.56 | 41004 | Nearshore | 32.713 | -79.7905 | 2021-11-20 20:38:53
MAERSK COLUMBUS | 338525000 | 15.2 | 26.84 | One-way Transit | 18.5 | 1 | 148 | 981 | 131 | Post-Panamax | 71 | 301 | 302 | Inbound | 30 | 33.56 | 41004 | Nearshore | 32.7152 | -79.7948 | 2021-11-20 20:39:53
MAERSK COLUMBUS | 338525000 | 15.1 | 26.84 | One-way Transit | 18.5 | 1 | 148 | 981 | 131 | Post-Panamax | 71 | 301 | 302 | Inbound | 30 | 33.56 | 41004 | Nearshore | 32.7172 | -79.7992 | 2021-11-20 20:40:53
MAERSK COLUMBUS | 338525000 | 15.3 | 26.84 | One-way Transit | 20.62 | 2 | 165 | 981 | 131 | Post-Panamax | 71 | 300 | 302 | Inbound | 30 | 33.56 | 41004 | Nearshore | 32.7193 | -79.8035 | 2021-11-20 20:41:53
MAERSK COLUMBUS | 338525000 | 15.4 | 26.84 | One-way Transit | 18.5 | 1 | 148 | 981 | 131 | Post-Panamax | 71 | 300 | 301 | Inbound | 30 | 33.56 | 41004 | Nearshore | 32.7215 | -79.8078 | 2021-11-20 20:42:53
MAERSK GATESHEAD | 563076200 | 11.2 | 8.95 | One-way Transit | 13.8 | 2 | 138 | 958 | 105 | Panamax | 71 | 299 | 297 | Inbound | 220 | 11.18 | 41004 | Offshore | 32.6734 | -79.707 | 2021-11-19 02:45:56
MAERSK GATESHEAD | 563076200 | 11.2 | 8.95 | One-way Transit | 13.8 | 2 | 138 | 958 | 105 | Panamax | 71 | 299 | 297 | Inbound | 220 | 11.18 | 41004 | Offshore | 32.6749 | -79.7103 | 2021-11-19 02:46:57
MAERSK GATESHEAD | 563076200 | 11.2 | 8.95 | One-way Transit | 13.8 | 2 | 138 | 958 | 105 | Panamax | 71 | 299 | 297 | Inbound | 220 | 11.18 | 41004 | Offshore | 32.6766 | -79.714 | 2021-11-19 02:48:06
MAERSK GATESHEAD | 563076200 | 11.3 | 8.95 | One-way Transit | 13.8 | 2 | 138 | 958 | 105 | Panamax | 71 | 299 | 297 | Inbound | 220 | 11.18 | 41004 | Offshore | 32.679 | -79.719 | 2021-11-19 02:49:37
MAERSK GATESHEAD | 563076200 | 11.3 | 8.95 | One-way Transit | 13.8 | 2 | 138 | 958 | 105 | Panamax | 71 | 299 | 297 | Inbound | 220 | 11.18 | 41004 | Offshore | 32.6799 | -79.7211 | 2021-11-19 02:50:16
MAERSK GATESHEAD | 563076200 | 11.3 | 8.95 | One-way Transit | 12.2 | 1 | 122 | 958 | 105 | Panamax | 71 | 298 | 297 | Inbound | 220 | 11.18 | 41004 | Offshore | 32.6823 | -79.726 | 2021-11-19 02:51:47
MAERSK GATESHEAD | 563076200 | 11.3 | 8.95 | One-way Transit | 13.8 | 2 | 138 | 958 | 105 | Panamax | 71 | 299 | 297 | Inbound | 230 | 8.95 | 41004 | Offshore | 32.6878 | -79.7379 | 2021-11-19 02:55:26
MAERSK GATESHEAD | 563076200 | 11.3 | 8.95 | One-way Transit | 13.8 | 2 | 138 | 958 | 105 | Panamax | 71 | 299 | 297 | Inbound | 230 | 8.95 | 41004 | Offshore | 32.6893 | -79.7412 | 2021-11-19 02:56:26
MAERSK GATESHEAD | 563076200 | 11.2 | 8.95 | One-way Transit | 13.8 | 2 | 138 | 958 | 105 | Panamax | 71 | 301 | 299 | Inbound | 230 | 8.95 | 41004 | Nearshore | 32.6944 | -79.7514 | 2021-11-19 02:59:40
MAERSK GATESHEAD | 563076200 | 11.2 | 8.95 | One-way Transit | 13.8 | 2 | 138 | 958 | 105 | Panamax | 71 | 301 | 299 | Inbound | 230 | 8.95 | 41004 | Nearshore | 32.6963 | -79.7551 | 2021-11-19 03:00:46
MAERSK GATESHEAD | 563076200 | 11.2 | 8.95 | One-way Transit | 15.5 | 3 | 155 | 958 | 105 | Panamax | 71 | 302 | 299 | Inbound | 230 | 8.95 | 41004 | Nearshore | 32.6971 | -79.7566 | 2021-11-19 03:01:16
MAERSK GATESHEAD | 563076200 | 11.2 | 8.95 | One-way Transit | 13.8 | 2 | 138 | 958 | 105 | Panamax | 71 | 301 | 299 | Inbound | 230 | 8.95 | 41004 | Nearshore | 32.6995 | -79.7614 | 2021-11-19 03:02:48
MAERSK GATESHEAD | 563076200 | 11.2 | 8.95 | One-way Transit | 15.5 | 3 | 155 | 958 | 105 | Panamax | 71 | 302 | 299 | Inbound | 230 | 8.95 | 41004 | Nearshore | 32.7014 | -79.7651 | 2021-11-19 03:03:57
MAERSK GATESHEAD | 563076200 | 11.1 | 8.95 | One-way Transit | 13.8 | 2 | 138 | 958 | 105 | Panamax | 71 | 301 | 299 | Inbound | 230 | 8.95 | 41004 | Nearshore | 32.7022 | -79.7667 | 2021-11-19 03:04:27
MAERSK GATESHEAD | 563076200 | 11.1 | 8.95 | One-way Transit | 13.8 | 2 | 138 | 958 | 105 | Panamax | 71 | 301 | 299 | Inbound | 230 | 11.18 | 41004 | Nearshore | 32.7038 | -79.7699 | 2021-11-19 03:05:27
MAERSK GATESHEAD | 563076200 | 11.1 | 8.95 | One-way Transit | 13.8 | 2 | 138 | 958 | 105 | Panamax | 71 | 301 | 299 | Inbound | 230 | 11.18 | 41004 | Nearshore | 32.7077 | -79.7777 | 2021-11-19 03:07:57
MAERSK GATESHEAD | 563076200 | 11 | 8.95 | One-way Transit | 17.2 | 4 | 172 | 958 | 105 | Panamax | 71 | 301 | 297 | Inbound | 230 | 11.18 | 41004 | Nearshore | 32.7088 | -79.7798 | 2021-11-19 03:08:37
MAERSK GATESHEAD | 563076200 | 10.9 | 8.95 | One-way Transit | 12.2 | 1 | 122 | 958 | 105 | Panamax | 71 | 298 | 297 | Inbound | 230 | 11.18 | 41004 | Nearshore | 32.7103 | -79.783 | 2021-11-19 03:09:39
MAERSK GATESHEAD | 563076200 | 10.9 | 8.95 | One-way Transit | 12.2 | 1 | 122 | 958 | 105 | Panamax | 71 | 298 | 297 | Inbound | 230 | 11.18 | 41004 | Nearshore | 32.712 | -79.7866 | 2021-11-19 03:10:46
MAERSK GATESHEAD | 563076200 | 10.9 | 8.95 | One-way Transit | 12.2 | 1 | 122 | 958 | 105 | Panamax | 71 | 298 | 297 | Inbound | 230 | 11.18 | 41004 | Nearshore | 32.7135 | -79.7898 | 2021-11-19 03:11:46
MAERSK GATESHEAD | 563076200 | 10.6 | 8.95 | One-way Transit | 13.8 | 2 | 138 | 958 | 105 | Panamax | 71 | 299 | 297 | Inbound | 230 | 11.18 | 41004 | Nearshore | 32.7149 | -79.7929 | 2021-11-19 03:12:49
MAERSK GATESHEAD | 563076200 | 9.8 | 8.95 | One-way Transit | 12.2 | 1 | 122 | 958 | 105 | Panamax | 71 | 298 | 297 | Inbound | 230 | 11.18 | 41004 | Nearshore | 32.7165 | -79.7964 | 2021-11-19 03:13:56
MAERSK GATESHEAD | 563076200 | 9.2 | 8.95 | One-way Transit | 12.2 | 1 | 122 | 958 | 105 | Panamax | 71 | 298 | 297 | Inbound | 230 | 11.18 | 41004 | Nearshore | 32.7177 | -79.7991 | 2021-11-19 03:14:57
MAERSK GATESHEAD | 563076200 | 8.7 | 8.95 | One-way Transit | 12.2 | 1 | 122 | 958 | 105 | Panamax | 71 | 298 | 297 | Inbound | 220 | 11.18 | 41004 | Nearshore | 32.7189 | -79.8017 | 2021-11-19 03:15:56
MAERSK GATESHEAD | 563076200 | 8.4 | 8.95 | One-way Transit | 10.5 | 0 | 105 | 958 | 105 | Panamax | 71 | 297 | 297 | Inbound | 220 | 11.18 | 41004 | Nearshore | 32.7194 | -79.8029 | 2021-11-19 03:16:26
MAERSK GATESHEAD | 563076200 | 7.9 | 8.95 | One-way Transit | 13.8 | 2 | 138 | 958 | 105 | Panamax | 71 | 301 | 299 | Inbound | 220 | 11.18 | 41004 | Nearshore | 32.7207 | -79.8057 | 2021-11-19 03:17:36
MAERSK GATESHEAD | 563076200 | 8.1 | 8.95 | One-way Transit | 12.2 | 1 | 122 | 958 | 105 | Panamax | 71 | 300 | 299 | Inbound | 220 | 11.18 | 41004 | Nearshore | 32.7219 | -79.8079 | 2021-11-19 03:18:36
MAERSK GATESHEAD | 563076200 | 8.5 | 8.95 | One-way Transit | 12.2 | 1 | 122 | 958 | 105 | Panamax | 71 | 300 | 299 | Inbound | 220 | 11.18 | 41004 | Nearshore | 32.7231 | -79.8103 | 2021-11-19 03:19:36
CMA CGM T.JEFFERSON | 215126000 | 14.3 | 11.18 | One-way Transit | 22.25 | 1 | 178 | 1200 | 157 | Post-Panamax | 71 | 119 | 120 | Outbound | 230 | 13.42 | 41004 | Nearshore | 32.7206 | -79.8063 | 2021-11-19 03:38:51
CMA CGM T.JEFFERSON | 215126000 | 14.2 | 11.18 | One-way Transit | 22.25 | 1 | 178 | 1200 | 157 | Post-Panamax | 71 | 119 | 120 | Outbound | 230 | 13.42 | 41004 | Nearshore | 32.7194 | -79.8038 | 2021-11-19 03:39:25
CMA CGM T.JEFFERSON | 215126000 | 14.1 | 11.18 | One-way Transit | 19.62 | 0 | 157 | 1200 | 157 | Post-Panamax | 71 | 120 | 120 | Outbound | 230 | 13.42 | 41004 | Nearshore | 32.7171 | -79.799 | 2021-11-19 03:40:36
CMA CGM T.JEFFERSON | 215126000 | 13.9 | 11.18 | One-way Transit | 22.25 | 1 | 178 | 1200 | 157 | Post-Panamax | 71 | 120 | 121 | Outbound | 230 | 13.42 | 41004 | Nearshore | 32.7152 | -79.7949 | 2021-11-19 03:41:36
CMA CGM T.JEFFERSON | 215126000 | 13.9 | 11.18 | One-way Transit | 22.25 | 1 | 178 | 1200 | 157 | Post-Panamax | 71 | 119 | 120 | Outbound | 230 | 13.42 | 41004 | Nearshore | 32.7131 | -79.7905 | 2021-11-19 03:42:44
CMA CGM T.JEFFERSON | 215126000 | 13.7 | 11.18 | One-way Transit | 22.25 | 1 | 178 | 1200 | 157 | Post-Panamax | 71 | 120 | 121 | Outbound | 230 | 13.42 | 41004 | Nearshore | 32.7107 | -79.7854 | 2021-11-19 03:43:59
CMA CGM T.JEFFERSON | 215126000 | 13.6 | 11.18 | One-way Transit | 22.25 | 1 | 178 | 1200 | 157 | Post-Panamax | 71 | 120 | 121 | Outbound | 230 | 13.42 | 41004 | Nearshore | 32.7097 | -79.7834 | 2021-11-19 03:44:30
CMA CGM T.JEFFERSON | 215126000 | 13.6 | 11.18 | One-way Transit | 22.25 | 1 | 178 | 1200 | 157 | Post-Panamax | 71 | 120 | 121 | Outbound | 220 | 13.42 | 41004 | Nearshore | 32.7073 | -79.7783 | 2021-11-19 03:45:48
CMA CGM T.JEFFERSON | 215126000 | 13.6 | 11.18 | One-way Transit | 22.25 | 1 | 178 | 1200 | 157 | Post-Panamax | 71 | 119 | 120 | Outbound | 220 | 13.42 | 41004 | Nearshore | 32.7055 | -79.7744 | 2021-11-19 03:46:49
CMA CGM T.JEFFERSON | 215126000 | 13.6 | 11.18 | One-way Transit | 22.25 | 1 | 178 | 1200 | 157 | Post-Panamax | 71 | 119 | 120 | Outbound | 220 | 13.42 | 41004 | Nearshore | 32.7036 | -79.7705 | 2021-11-19 03:47:50
CMA CGM T.JEFFERSON | 215126000 | 13.6 | 11.18 | One-way Transit | 19.62 | 0 | 157 | 1200 | 157 | Post-Panamax | 71 | 120 | 120 | Outbound | 220 | 13.42 | 41004 | Nearshore | 32.7014 | -79.7659 | 2021-11-19 03:48:58
CMA CGM T.JEFFERSON | 215126000 | 13.6 | 11.18 | One-way Transit | 22.25 | 1 | 178 | 1200 | 157 | Post-Panamax | 71 | 118 | 119 | Outbound | 220 | 13.42 | 41004 | Nearshore | 32.7005 | -79.7639 | 2021-11-19 03:49:28
CMA CGM T.JEFFERSON | 215126000 | 13.6 | 11.18 | One-way Transit | 22.25 | 1 | 178 | 1200 | 157 | Post-Panamax | 71 | 119 | 120 | Outbound | 220 | 13.42 | 41004 | Nearshore | 32.6986 | -79.76 | 2021-11-19 03:50:29
CMA CGM T.JEFFERSON | 215126000 | 13.5 | 11.18 | One-way Transit | 22.25 | 1 | 178 | 1200 | 157 | Post-Panamax | 71 | 120 | 121 | Outbound | 220 | 13.42 | 41004 | Nearshore | 32.6968 | -79.756 | 2021-11-19 03:51:29
CMA CGM T.JEFFERSON | 215126000 | 13.5 | 11.18 | One-way Transit | 22.25 | 1 | 178 | 1200 | 157 | Post-Panamax | 71 | 120 | 121 | Outbound | 220 | 13.42 | 41004 | Nearshore | 32.6946 | -79.7515 | 2021-11-19 03:52:38
CMA CGM T.JEFFERSON | 215126000 | 13.5 | 11.18 | One-way Transit | 22.25 | 1 | 178 | 1200 | 157 | Post-Panamax | 71 | 119 | 120 | Outbound | 220 | 13.42 | 41004 | Nearshore | 32.6937 | -79.7495 | 2021-11-19 03:53:09
CMA CGM T.JEFFERSON | 215126000 | 13.5 | 11.18 | One-way Transit | 22.25 | 1 | 178 | 1200 | 157 | Post-Panamax | 71 | 120 | 121 | Outbound | 220 | 13.42 | 41004 | Nearshore | 32.6918 | -79.7457 | 2021-11-19 03:54:09
CMA CGM T.JEFFERSON | 215126000 | 13.5 | 11.18 | One-way Transit | 22.25 | 1 | 178 | 1200 | 157 | Post-Panamax | 71 | 120 | 121 | Outbound | 220 | 13.42 | 41004 | Offshore | 32.689 | -79.7399 | 2021-11-19 03:55:41
CMA CGM T.JEFFERSON | 215126000 | 13.5 | 11.18 | One-way Transit | 22.25 | 1 | 178 | 1200 | 157 | Post-Panamax | 71 | 120 | 121 | Outbound | 220 | 13.42 | 41004 | Offshore | 32.6878 | -79.7373 | 2021-11-19 03:56:19
CMA CGM T.JEFFERSON | 215126000 | 13.4 | 11.18 | One-way Transit | 22.25 | 1 | 178 | 1200 | 157 | Post-Panamax | 71 | 119 | 120 | Outbound | 220 | 13.42 | 41004 | Offshore | 32.685 | -79.7315 | 2021-11-19 03:57:47
CMA CGM T.JEFFERSON | 215126000 | 13.4 | 11.18 | One-way Transit | 22.25 | 1 | 178 | 1200 | 157 | Post-Panamax | 71 | 120 | 121 | Outbound | 220 | 13.42 | 41004 | Offshore | 32.681 | -79.7232 | 2021-11-19 03:59:57
CMA CGM T.JEFFERSON | 215126000 | 13.5 | 11.18 | One-way Transit | 19.62 | 0 | 157 | 1200 | 157 | Post-Panamax | 71 | 120 | 120 | Outbound | 220 | 13.42 | 41004 | Offshore | 32.6792 | -79.7193 | 2021-11-19 04:00:58
CMA CGM T.JEFFERSON | 215126000 | 13.4 | 11.18 | One-way Transit | 22.25 | 1 | 178 | 1200 | 157 | Post-Panamax | 71 | 119 | 120 | Outbound | 220 | 13.42 | 41004 | Offshore | 32.6773 | -79.7154 | 2021-11-19 04:01:58
CMA CGM T.JEFFERSON | 215126000 | 13.4 | 11.18 | One-way Transit | 19.62 | 0 | 157 | 1200 | 157 | Post-Panamax | 71 | 120 | 120 | Outbound | 220 | 13.42 | 41004 | Offshore | 32.6763 | -79.7134 | 2021-11-19 04:02:29
CMA CGM T.JEFFERSON | 215126000 | 13.4 | 11.18 | One-way Transit | 19.62 | 0 | 157 | 1200 | 157 | Post-Panamax | 71 | 120 | 120 | Outbound | 220 | 13.42 | 41004 | Offshore | 32.6752 | -79.7109 | 2021-11-19 04:03:09
CMA CGM T.JEFFERSON | 215126000 | 13.4 | 11.18 | One-way Transit | 22.25 | 1 | 178 | 1200 | 157 | Post-Panamax | 71 | 119 | 120 | Outbound | 220 | 13.42 | 41004 | Offshore | 32.6733 | -79.707 | 2021-11-19 04:04:09
CMA CGM T.JEFFERSON | 215126000 | 13.4 | 11.18 | One-way Transit | 19.62 | 0 | 157 | 1200 | 157 | Post-Panamax | 71 | 120 | 120 | Outbound | 220 | 13.42 | 41004 | Offshore | 32.6706 | -79.7013 | 2021-11-19 04:05:38
CMA CGM T.JEFFERSON | 215126000 | 13.3 | 11.18 | One-way Transit | 19.62 | 0 | 157 | 1200 | 157 | Post-Panamax | 71 | 120 | 120 | Outbound | 220 | 13.42 | 41004 | Offshore | 32.6693 | -79.6987 | 2021-11-19 04:06:18
PRIME ACE | 352506000 | 14.3 | 8.95 | One-way Transit | 11.6 | 1 | 116 | 656 | 105 | Panamax | 70 | 299 | 298 | Inbound | 270 | 11.18 | 41004 | Offshore | 32.6699 | -79.6997 | 2021-11-19 08:02:59
PRIME ACE | 352506000 | 14.3 | 8.95 | One-way Transit | 10.5 | 0 | 105 | 656 | 105 | Panamax | 70 | 299 | 299 | Inbound | 270 | 11.18 | 41004 | Offshore | 32.6714 | -79.7029 | 2021-11-19 08:03:47
PRIME ACE | 352506000 | 14.3 | 8.95 | One-way Transit | 11.6 | 1 | 116 | 656 | 105 | Panamax | 70 | 299 | 298 | Inbound | 270 | 11.18 | 41004 | Offshore | 32.6738 | -79.708 | 2021-11-19 08:05:01
PRIME ACE | 352506000 | 14.3 | 8.95 | One-way Transit | 11.6 | 1 | 116 | 656 | 105 | Panamax | 70 | 299 | 298 | Inbound | 270 | 11.18 | 41004 | Offshore | 32.6747 | -79.71 | 2021-11-19 08:05:31
PRIME ACE | 352506000 | 14.3 | 8.95 | One-way Transit | 11.6 | 1 | 116 | 656 | 105 | Panamax | 70 | 299 | 298 | Inbound | 270 | 11.18 | 41004 | Offshore | 32.6768 | -79.7145 | 2021-11-19 08:06:36
PRIME ACE | 352506000 | 14.3 | 8.95 | One-way Transit | 11.6 | 1 | 116 | 656 | 105 | Panamax | 70 | 299 | 298 | Inbound | 270 | 11.18 | 41004 | Offshore | 32.6791 | -79.7194 | 2021-11-19 08:07:48
PRIME ACE | 352506000 | 14.3 | 8.95 | One-way Transit | 11.6 | 1 | 116 | 656 | 105 | Panamax | 70 | 299 | 298 | Inbound | 270 | 11.18 | 41004 | Offshore | 32.68 | -79.7214 | 2021-11-19 08:08:25
PRIME ACE | 352506000 | 14.3 | 8.95 | One-way Transit | 10.5 | 0 | 105 | 656 | 105 | Panamax | 70 | 299 | 299 | Inbound | 270 | 11.18 | 41004 | Offshore | 32.6823 | -79.7263 | 2021-11-19 08:09:36
PRIME ACE | 352506000 | 14.2 | 8.95 | One-way Transit | 11.6 | 1 | 116 | 656 | 105 | Panamax | 70 | 301 | 300 | Inbound | 270 | 11.18 | 41004 | Offshore | 32.6851 | -79.7319 | 2021-11-19 08:11:00
PRIME ACE | 352506000 | 14.2 | 8.95 | One-way Transit | 10.5 | 0 | 105 | 656 | 105 | Panamax | 70 | 300 | 300 | Inbound | 270 | 11.18 | 41004 | Offshore | 32.6865 | -79.7348 | 2021-11-19 08:11:42
PRIME ACE | 352506000 | 14.2 | 8.95 | One-way Transit | 10.5 | 0 | 105 | 656 | 105 | Panamax | 70 | 300 | 300 | Inbound | 270 | 11.18 | 41004 | Offshore | 32.6881 | -79.7381 | 2021-11-19 08:12:34
PRIME ACE | 352506000 | 14.2 | 8.95 | One-way Transit | 11.6 | 1 | 116 | 656 | 105 | Panamax | 70 | 300 | 299 | Inbound | 270 | 11.18 | 41004 | Nearshore | 32.6907 | -79.7432 | 2021-11-19 08:13:48
PRIME ACE | 352506000 | 14.1 | 8.95 | One-way Transit | 11.6 | 1 | 116 | 656 | 105 | Panamax | 70 | 299 | 298 | Inbound | 280 | 13.42 | 41004 | Nearshore | 32.6932 | -79.7488 | 2021-11-19 08:15:00
PRIME ACE | 352506000 | 14.1 | 8.95 | One-way Transit | 11.6 | 1 | 116 | 656 | 105 | Panamax | 70 | 299 | 298 | Inbound | 280 | 13.42 | 41004 | Nearshore | 32.6942 | -79.7508 | 2021-11-19 08:15:30
PRIME ACE | 352506000 | 14.2 | 8.95 | One-way Transit | 11.6 | 1 | 116 | 656 | 105 | Panamax | 70 | 299 | 298 | Inbound | 280 | 13.42 | 41004 | Nearshore | 32.6962 | -79.7553 | 2021-11-19 08:16:36
PRIME ACE | 352506000 | 14.2 | 8.95 | One-way Transit | 11.6 | 1 | 116 | 656 | 105 | Panamax | 70 | 299 | 298 | Inbound | 280 | 13.42 | 41004 | Nearshore | 32.6983 | -79.7597 | 2021-11-19 08:17:48
PRIME ACE | 352506000 | 14.2 | 8.95 | One-way Transit | 11.6 | 1 | 116 | 656 | 105 | Panamax | 70 | 299 | 298 | Inbound | 280 | 13.42 | 41004 | Nearshore | 32.7003 | -79.764 | 2021-11-19 08:18:54
PRIME ACE | 352506000 | 14.2 | 8.95 | One-way Transit | 10.5 | 0 | 105 | 656 | 105 | Panamax | 70 | 299 | 299 | Inbound | 280 | 13.42 | 41004 | Nearshore | 32.7023 | -79.7682 | 2021-11-19 08:19:54
PRIME ACE | 352506000 | 14.2 | 8.95 | One-way Transit | 11.6 | 1 | 116 | 656 | 105 | Panamax | 70 | 300 | 299 | Inbound | 280 | 13.42 | 41004 | Nearshore | 32.7045 | -79.7726 | 2021-11-19 08:21:00
PRIME ACE | 352506000 | 14.2 | 8.95 | One-way Transit | 11.6 | 1 | 116 | 656 | 105 | Panamax | 70 | 300 | 299 | Inbound | 280 | 13.42 | 41004 | Nearshore | 32.7064 | -79.7767 | 2021-11-19 08:22:01
PRIME ACE | 352506000 | 14.1 | 8.95 | One-way Transit | 11.6 | 1 | 116 | 656 | 105 | Panamax | 70 | 299 | 298 | Inbound | 280 | 13.42 | 41004 | Nearshore | 32.7077 | -79.7794 | 2021-11-19 08:22:36
PRIME ACE | 352506000 | 14.1 | 8.95 | One-way Transit | 11.6 | 1 | 116 | 656 | 105 | Panamax | 70 | 300 | 299 | Inbound | 280 | 13.42 | 41004 | Nearshore | 32.7103 | -79.7847 | 2021-11-19 08:24:01
PRIME ACE | 352506000 | 14.1 | 8.95 | One-way Transit | 11.6 | 1 | 116 | 656 | 105 | Panamax | 70 | 300 | 299 | Inbound | 280 | 13.42 | 41004 | Nearshore | 32.7117 | -79.7875 | 2021-11-19 08:24:42
PRIME ACE | 352506000 | 14.1 | 8.95 | One-way Transit | 11.6 | 1 | 116 | 656 | 105 | Panamax | 70 | 299 | 298 | Inbound | 290 | 13.42 | 41004 | Nearshore | 32.7138 | -79.7919 | 2021-11-19 08:25:48
PRIME ACE | 352506000 | 14.1 | 8.95 | One-way Transit | 11.6 | 1 | 116 | 656 | 105 | Panamax | 70 | 300 | 299 | Inbound | 290 | 13.42 | 41004 | Nearshore | 32.715 | -79.7943 | 2021-11-19 08:26:24
PRIME ACE | 352506000 | 14.1 | 8.95 | One-way Transit | 10.5 | 0 | 105 | 656 | 105 | Panamax | 70 | 299 | 299 | Inbound | 290 | 13.42 | 41004 | Nearshore | 32.7176 | -79.8 | 2021-11-19 08:27:48
PRIME ACE | 352506000 | 14.1 | 8.95 | One-way Transit | 10.5 | 0 | 105 | 656 | 105 | Panamax | 70 | 299 | 299 | Inbound | 290 | 13.42 | 41004 | Nearshore | 32.7188 | -79.8025 | 2021-11-19 08:28:25
PRIME ACE | 352506000 | 14.3 | 8.95 | One-way Transit | 10.5 | 0 | 105 | 656 | 105 | Panamax | 70 | 299 | 299 | Inbound | 290 | 13.42 | 41004 | Nearshore | 32.7214 | -79.8078 | 2021-11-19 08:29:42
MAERSK SERANGOON | 565449000 | 13.7 | 11.18 | One-way Transit | 18.62 | 1 | 149 | 1043 | 131 | Post-Panamax | 74 | 300 | 301 | Inbound | 280 | 13.42 | 41004 | Offshore | 32.6698 | -79.6994 | 2021-11-19 08:41:09
MAERSK SERANGOON | 565449000 | 14 | 11.18 | One-way Transit | 16.38 | 0 | 131 | 1043 | 131 | Post-Panamax | 74 | 300 | 300 | Inbound | 280 | 13.42 | 41004 | Offshore | 32.6735 | -79.7068 | 2021-11-19 08:43:00
MAERSK SERANGOON | 565449000 | 13.9 | 11.18 | One-way Transit | 18.62 | 1 | 149 | 1043 | 131 | Post-Panamax | 74 | 300 | 299 | Inbound | 280 | 13.42 | 41004 | Offshore | 32.6755 | -79.7108 | 2021-11-19 08:44:00
MAERSK SERANGOON | 565449000 | 13.9 | 11.18 | One-way Transit | 16.38 | 0 | 131 | 1043 | 131 | Post-Panamax | 74 | 299 | 299 | Inbound | 280 | 13.42 | 41004 | Offshore | 32.6769 | -79.7139 | 2021-11-19 08:44:47
MAERSK SERANGOON | 565449000 | 13.8 | 11.18 | One-way Transit | 16.38 | 0 | 131 | 1043 | 131 | Post-Panamax | 74 | 299 | 299 | Inbound | 280 | 13.42 | 41004 | Offshore | 32.6788 | -79.7179 | 2021-11-19 08:45:49
MAERSK SERANGOON | 565449000 | 13.8 | 11.18 | One-way Transit | 16.38 | 0 | 131 | 1043 | 131 | Post-Panamax | 74 | 299 | 299 | Inbound | 280 | 13.42 | 41004 | Offshore | 32.6807 | -79.7219 | 2021-11-19 08:46:49
MAERSK SERANGOON | 565449000 | 13.7 | 11.18 | One-way Transit | 16.38 | 0 | 131 | 1043 | 131 | Post-Panamax | 74 | 299 | 299 | Inbound | 280 | 13.42 | 41004 | Offshore | 32.6826 | -79.7258 | 2021-11-19 08:47:47
MAERSK SERANGOON | 565449000 | 13.7 | 11.18 | One-way Transit | 16.38 | 0 | 131 | 1043 | 131 | Post-Panamax | 74 | 299 | 299 | Inbound | 280 | 13.42 | 41004 | Offshore | 32.685 | -79.731 | 2021-11-19 08:49:06
MAERSK SERANGOON | 565449000 | 13.6 | 11.18 | One-way Transit | 18.62 | 1 | 149 | 1043 | 131 | Post-Panamax | 74 | 299 | 300 | Inbound | 280 | 13.42 | 41004 | Offshore | 32.6871 | -79.7356 | 2021-11-19 08:50:16
MAERSK SERANGOON | 565449000 | 13.6 | 11.18 | One-way Transit | 20.88 | 2 | 167 | 1043 | 131 | Post-Panamax | 74 | 299 | 301 | Inbound | 280 | 13.42 | 41004 | Offshore | 32.6898 | -79.7415 | 2021-11-19 08:51:46
MAERSK SERANGOON | 565449000 | 13.6 | 11.18 | One-way Transit | 18.62 | 1 | 149 | 1043 | 131 | Post-Panamax | 74 | 299 | 300 | Inbound | 280 | 13.42 | 41004 | Nearshore | 32.6938 | -79.7499 | 2021-11-19 08:53:55
MAERSK SERANGOON | 565449000 | 13.5 | 11.18 | One-way Transit | 16.38 | 0 | 131 | 1043 | 131 | Post-Panamax | 74 | 300 | 300 | Inbound | 280 | 13.42 | 41004 | Nearshore | 32.6958 | -79.7538 | 2021-11-19 08:54:55
MAERSK SERANGOON | 565449000 | 13.5 | 11.18 | One-way Transit | 16.38 | 0 | 131 | 1043 | 131 | Post-Panamax | 74 | 300 | 300 | Inbound | 290 | 13.42 | 41004 | Nearshore | 32.6989 | -79.7603 | 2021-11-19 08:56:39
MAERSK SERANGOON | 565449000 | 13.5 | 11.18 | One-way Transit | 16.38 | 0 | 131 | 1043 | 131 | Post-Panamax | 74 | 300 | 300 | Inbound | 290 | 13.42 | 41004 | Nearshore | 32.7007 | -79.7641 | 2021-11-19 08:57:36
MAERSK SERANGOON | 565449000 | 13.5 | 11.18 | One-way Transit | 18.62 | 1 | 149 | 1043 | 131 | Post-Panamax | 74 | 299 | 300 | Inbound | 290 | 13.42 | 41004 | Nearshore | 32.7017 | -79.7661 | 2021-11-19 08:58:06
MAERSK SERANGOON | 565449000 | 13.4 | 11.18 | One-way Transit | 18.62 | 1 | 149 | 1043 | 131 | Post-Panamax | 74 | 300 | 299 | Inbound | 290 | 13.42 | 41004 | Nearshore | 32.7045 | -79.7719 | 2021-11-19 08:59:36
MAERSK SERANGOON | 565449000 | 13.4 | 11.18 | One-way Transit | 18.62 | 1 | 149 | 1043 | 131 | Post-Panamax | 74 | 298 | 299 | Inbound | 290 | 13.42 | 41004 | Nearshore | 32.7066 | -79.7764 | 2021-11-19 09:00:46
MAERSK SERANGOON | 565449000 | 13.4 | 11.18 | One-way Transit | 16.38 | 0 | 131 | 1043 | 131 | Post-Panamax | 74 | 299 | 299 | Inbound | 290 | 13.42 | 41004 | Nearshore | 32.7084 | -79.7802 | 2021-11-19 09:01:46
MAERSK SERANGOON | 565449000 | 13.4 | 11.18 | One-way Transit | 16.38 | 0 | 131 | 1043 | 131 | Post-Panamax | 74 | 299 | 299 | Inbound | 290 | 13.42 | 41004 | Nearshore | 32.7105 | -79.7847 | 2021-11-19 09:02:55
MAERSK SERANGOON | 565449000 | 13.4 | 11.18 | One-way Transit | 16.38 | 0 | 131 | 1043 | 131 | Post-Panamax | 74 | 299 | 299 | Inbound | 290 | 13.42 | 41004 | Nearshore | 32.7115 | -79.7867 | 2021-11-19 09:03:28
MAERSK SERANGOON | 565449000 | 13.5 | 11.18 | One-way Transit | 16.38 | 0 | 131 | 1043 | 131 | Post-Panamax | 74 | 299 | 299 | Inbound | 290 | 13.42 | 41004 | Nearshore | 32.7141 | -79.7925 | 2021-11-19 09:04:57
MAERSK SERANGOON | 565449000 | 13.5 | 13.42 | One-way Transit | 18.62 | 1 | 149 | 1043 | 131 | Post-Panamax | 74 | 298 | 299 | Inbound | 300 | 22.37 | 41004 | Nearshore | 32.7159 | -79.7964 | 2021-11-19 09:05:55
MAERSK SERANGOON | 565449000 | 13.5 | 13.42 | One-way Transit | 18.62 | 1 | 149 | 1043 | 131 | Post-Panamax | 74 | 298 | 299 | Inbound | 300 | 22.37 | 41004 | Nearshore | 32.7176 | -79.8003 | 2021-11-19 09:06:55
MAERSK SERANGOON | 565449000 | 13.5 | 13.42 | One-way Transit | 20.88 | 2 | 167 | 1043 | 131 | Post-Panamax | 74 | 297 | 299 | Inbound | 300 | 22.37 | 41004 | Nearshore | 32.7186 | -79.8022 | 2021-11-19 09:07:25
MAERSK SERANGOON | 565449000 | 13.6 | 13.42 | One-way Transit | 18.62 | 1 | 149 | 1043 | 131 | Post-Panamax | 74 | 299 | 300 | Inbound | 300 | 22.37 | 41004 | Nearshore | 32.7207 | -79.8069 | 2021-11-19 09:08:36
PRIME ACE | 352506000 | 12.4 | 24.61 | Two-way Transit | 27.8 | 3 | 139 | 656 | 105 | Panamax | 70 | 120 | 117 | Outbound | 30 | 31.32 | 41004 | Nearshore | 32.7219 | -79.8103 | 2021-11-19 22:52:45
EVER LOVELY | 563033000 | 15.6 | 24.61 | Two-way Transit | 47.25 | 2 | 189 | 1099 | 151 | Post-Panamax | 71 | 299 | 301 | Inbound | 30 | 31.32 | 41004 | Offshore | 32.6735 | -79.7067 | 2021-11-19 22:53:38
PRIME ACE | 352506000 | 12.6 | 24.61 | Two-way Transit | 27.8 | 3 | 139 | 656 | 105 | Panamax | 70 | 120 | 117 | Outbound | 30 | 31.32 | 41004 | Nearshore | 32.7198 | -79.8061 | 2021-11-19 22:53:55
PRIME ACE | 352506000 | 12.7 | 24.61 | Two-way Transit | 27.8 | 3 | 139 | 656 | 105 | Panamax | 70 | 120 | 117 | Outbound | 30 | 31.32 | 41004 | Nearshore | 32.718 | -79.8025 | 2021-11-19 22:54:56
PRIME ACE | 352506000 | 12.8 | 24.61 | Two-way Transit | 27.8 | 3 | 139 | 656 | 105 | Panamax | 70 | 120 | 117 | Outbound | 30 | 33.56 | 41004 | Nearshore | 32.7171 | -79.8006 | 2021-11-19 22:55:26
EVER LOVELY | 563033000 | 15.6 | 24.61 | Two-way Transit | 47.25 | 2 | 189 | 1099 | 151 | Post-Panamax | 71 | 299 | 301 | Inbound | 30 | 33.56 | 41004 | Offshore | 32.6805 | -79.7217 | 2021-11-19 22:56:57
PRIME ACE | 352506000 | 12.9 | 24.61 | Two-way Transit | 30.2 | 4 | 151 | 656 | 105 | Panamax | 70 | 120 | 116 | Outbound | 30 | 33.56 | 41004 | Nearshore | 32.7144 | -79.7951 | 2021-11-19 22:56:57
PRIME ACE | 352506000 | 13 | 24.61 | Two-way Transit | 27.8 | 3 | 139 | 656 | 105 | Panamax | 70 | 120 | 117 | Outbound | 30 | 33.56 | 41004 | Nearshore | 32.7132 | -79.7926 | 2021-11-19 22:57:34
PRIME ACE | 352506000 | 13.1 | 24.61 | Two-way Transit | 27.8 | 3 | 139 | 656 | 105 | Panamax | 70 | 120 | 117 | Outbound | 30 | 33.56 | 41004 | Nearshore | 32.7114 | -79.7888 | 2021-11-19 22:58:39
PRIME ACE | 352506000 | 13.1 | 24.61 | Two-way Transit | 30.2 | 4 | 151 | 656 | 105 | Panamax | 70 | 119 | 115 | Outbound | 30 | 33.56 | 41004 | Nearshore | 32.7092 | -79.7844 | 2021-11-19 22:59:45
PRIME ACE | 352506000 | 13 | 24.61 | Two-way Transit | 27.8 | 3 | 139 | 656 | 105 | Panamax | 70 | 119 | 116 | Outbound | 30 | 33.56 | 41004 | Nearshore | 32.7083 | -79.7825 | 2021-11-19 23:00:17
EVER LOVELY | 563033000 | 15.6 | 24.61 | Two-way Transit | 47.25 | 2 | 189 | 1099 | 151 | Post-Panamax | 71 | 299 | 301 | Inbound | 30 | 33.56 | 41004 | Offshore | 32.6883 | -79.7383 | 2021-11-19 23:00:38
EVER LOVELY | 563033000 | 15.6 | 24.61 | Two-way Transit | 61.5 | 5 | 246 | 1099 | 151 | Post-Panamax | 71 | 298 | 303 | Inbound | 30 | 33.56 | 41004 | Offshore | 32.6894 | -79.7405 | 2021-11-19 23:01:10
PRIME ACE | 352506000 | 13.1 | 24.61 | Two-way Transit | 27.8 | 3 | 139 | 656 | 105 | Panamax | 70 | 119 | 116 | Outbound | 30 | 33.56 | 41004 | Nearshore | 32.7057 | -79.7768 | 2021-11-19 23:01:45
PRIME ACE | 352506000 | 13.1 | 24.61 | Two-way Transit | 30.2 | 4 | 151 | 656 | 105 | Panamax | 70 | 119 | 115 | Outbound | 30 | 33.56 | 41004 | Nearshore | 32.7048 | -79.775 | 2021-11-19 23:02:15
EVER LOVELY | 563033000 | 15.4 | 24.61 | Two-way Transit | 52 | 3 | 208 | 1099 | 151 | Post-Panamax | 71 | 302 | 305 | Inbound | 30 | 33.56 | 41004 | Nearshore | 32.6946 | -79.7504 | 2021-11-19 23:03:33
PRIME ACE | 352506000 | 13.1 | 24.61 | Two-way Transit | 30.2 | 4 | 151 | 656 | 105 | Panamax | 70 | 119 | 115 | Outbound | 30 | 33.56 | 41004 | Nearshore | 32.7021 | -79.7692 | 2021-11-19 23:03:45
EVER LOVELY | 563033000 | 15.4 | 24.61 | Two-way Transit | 47.25 | 2 | 189 | 1099 | 151 | Post-Panamax | 71 | 302 | 304 | Inbound | 30 | 33.56 | 41004 | Nearshore | 32.6974 | -79.7556 | 2021-11-19 23:04:40
PRIME ACE | 352506000 | 13.2 | 24.61 | Two-way Transit | 30.2 | 4 | 151 | 656 | 105 | Panamax | 70 | 120 | 116 | Outbound | 30 | 33.56 | 41004 | Nearshore | 32.7 | -79.7648 | 2021-11-19 23:04:57
PRIME ACE | 352506000 | 13.4 | 24.61 | Two-way Transit | 32.4 | 5 | 162 | 656 | 105 | Panamax | 70 | 118 | 113 | Outbound | 30 | 31.32 | 41004 | Nearshore | 32.6981 | -79.761 | 2021-11-19 23:05:55
EVER LOVELY | 563033000 | 15.4 | 24.61 | Two-way Transit | 42.5 | 1 | 170 | 1099 | 151 | Post-Panamax | 71 | 299 | 300 | Inbound | 30 | 31.32 | 41004 | Nearshore | 32.7002 | -79.7612 | 2021-11-19 23:05:57
EVER LOVELY | 563033000 | 15.4 | 24.61 | One-way Transit | 23.62 | 2 | 189 | 1099 | 151 | Post-Panamax | 71 | 298 | 300 | Inbound | 30 | 31.32 | 41004 | Nearshore | 32.7023 | -79.7656 | 2021-11-19 23:06:57
PRIME ACE | 352506000 | 13.1 | 24.61 | One-way Transit | 15.1 | 4 | 151 | 656 | 105 | Panamax | 70 | 118 | 114 | Outbound | 30 | 31.32 | 41004 | Nearshore | 32.6964 | -79.7571 | 2021-11-19 23:06:57
EVER LOVELY | 563033000 | 15.4 | 24.61 | One-way Transit | 23.62 | 2 | 189 | 1099 | 151 | Post-Panamax | 71 | 298 | 300 | Inbound | 30 | 31.32 | 41004 | Nearshore | 32.7035 | -79.7683 | 2021-11-19 23:07:33
PRIME ACE | 352506000 | 13.1 | 24.61 | One-way Transit | 16.2 | 5 | 162 | 656 | 105 | Panamax | 70 | 118 | 113 | Outbound | 30 | 31.32 | 41004 | Nearshore | 32.6944 | -79.7527 | 2021-11-19 23:08:07
EVER LOVELY | 563033000 | 15.4 | 24.61 | One-way Transit | 23.62 | 2 | 189 | 1099 | 151 | Post-Panamax | 71 | 298 | 300 | Inbound | 30 | 31.32 | 41004 | Nearshore | 32.7056 | -79.7728 | 2021-11-19 23:08:33
PRIME ACE | 352506000 | 13.1 | 24.61 | One-way Transit | 15.1 | 4 | 151 | 656 | 105 | Panamax | 70 | 118 | 114 | Outbound | 30 | 31.32 | 41004 | Nearshore | 32.6924 | -79.7481 | 2021-11-19 23:09:16
EVER LOVELY | 563033000 | 15.4 | 24.61 | One-way Transit | 23.62 | 2 | 189 | 1099 | 151 | Post-Panamax | 71 | 298 | 300 | Inbound | 30 | 31.32 | 41004 | Nearshore | 32.7076 | -79.7773 | 2021-11-19 23:09:33
PRIME ACE | 352506000 | 13.1 | 24.61 | One-way Transit | 15.1 | 4 | 151 | 656 | 105 | Panamax | 70 | 118 | 114 | Outbound | 30 | 31.32 | 41004 | Nearshore | 32.6907 | -79.7444 | 2021-11-19 23:10:18
EVER LOVELY | 563033000 | 15.5 | 24.61 | One-way Transit | 21.25 | 1 | 170 | 1099 | 151 | Post-Panamax | 71 | 299 | 300 | Inbound | 30 | 31.32 | 41004 | Nearshore | 32.7099 | -79.7823 | 2021-11-19 23:10:41
PRIME ACE | 352506000 | 13.1 | 24.61 | One-way Transit | 15.1 | 4 | 151 | 656 | 105 | Panamax | 70 | 119 | 115 | Outbound | 30 | 31.32 | 41004 | Offshore | 32.6889 | -79.7405 | 2021-11-19 23:11:15
EVER LOVELY | 563033000 | 15.4 | 24.61 | One-way Transit | 23.62 | 2 | 189 | 1099 | 151 | Post-Panamax | 71 | 298 | 300 | Inbound | 30 | 31.32 | 41004 | Nearshore | 32.7113 | -79.7853 | 2021-11-19 23:11:24
EVER LOVELY | 563033000 | 15.5 | 24.61 | One-way Transit | 21.25 | 1 | 170 | 1099 | 151 | Post-Panamax | 71 | 299 | 300 | Inbound | 30 | 31.32 | 41004 | Nearshore | 32.714 | -79.7912 | 2021-11-19 23:12:40
PRIME ACE | 352506000 | 13.1 | 24.61 | One-way Transit | 15.1 | 4 | 151 | 656 | 105 | Panamax | 70 | 119 | 115 | Outbound | 30 | 31.32 | 41004 | Offshore | 32.686 | -79.7343 | 2021-11-19 23:12:55
PRIME ACE | 352506000 | 13.1 | 24.61 | One-way Transit | 16.2 | 5 | 162 | 656 | 105 | Panamax | 70 | 119 | 114 | Outbound | 30 | 31.32 | 41004 | Offshore | 32.6844 | -79.731 | 2021-11-19 23:13:45
EVER LOVELY | 563033000 | 15 | 24.61 | One-way Transit | 23.62 | 2 | 189 | 1099 | 151 | Post-Panamax | 71 | 299 | 301 | Inbound | 30 | 31.32 | 41004 | Nearshore | 32.7166 | -79.7969 | 2021-11-19 23:13:58
EVER LOVELY | 563033000 | 14.7 | 24.61 | One-way Transit | 23.62 | 2 | 189 | 1099 | 151 | Post-Panamax | 71 | 299 | 301 | Inbound | 30 | 31.32 | 41004 | Nearshore | 32.718 | -79.7999 | 2021-11-19 23:14:39
EVER LOVELY | 563033000 | 14 | 24.61 | One-way Transit | 23.62 | 2 | 189 | 1099 | 151 | Post-Panamax | 71 | 298 | 300 | Inbound | 30 | 33.56 | 41004 | Nearshore | 32.7205 | -79.8052 | 2021-11-19 23:15:57
PRIME ACE | 352506000 | 13.1 | 24.61 | One-way Transit | 15.1 | 4 | 151 | 656 | 105 | Panamax | 70 | 119 | 115 | Outbound | 30 | 33.56 | 41004 | Offshore | 32.6788 | -79.719 | 2021-11-19 23:16:56
EVER LOVELY | 563033000 | 13.2 | 24.61 | One-way Transit | 26 | 3 | 208 | 1099 | 151 | Post-Panamax | 71 | 298 | 301 | Inbound | 30 | 33.56 | 41004 | Nearshore | 32.7222 | -79.809 | 2021-11-19 23:16:57
PRIME ACE | 352506000 | 13.1 | 24.61 | One-way Transit | 15.1 | 4 | 151 | 656 | 105 | Panamax | 70 | 119 | 115 | Outbound | 30 | 33.56 | 41004 | Offshore | 32.6776 | -79.7165 | 2021-11-19 23:17:35
PRIME ACE | 352506000 | 13.1 | 24.61 | One-way Transit | 15.1 | 4 | 151 | 656 | 105 | Panamax | 70 | 119 | 115 | Outbound | 30 | 33.56 | 41004 | Offshore | 32.6767 | -79.7145 | 2021-11-19 23:18:06
PRIME ACE | 352506000 | 13 | 24.61 | One-way Transit | 16.2 | 5 | 162 | 656 | 105 | Panamax | 70 | 119 | 114 | Outbound | 30 | 33.56 | 41004 | Offshore | 32.6738 | -79.7082 | 2021-11-19 23:19:44
PRIME ACE | 352506000 | 12.9 | 24.61 | One-way Transit | 16.2 | 5 | 162 | 656 | 105 | Panamax | 70 | 120 | 115 | Outbound | 30 | 33.56 | 41004 | Offshore | 32.6721 | -79.7046 | 2021-11-19 23:20:48
MAERSK MEMPHIS | 563073700 | 14.7 | 24.61 | One-way Transit | 20.62 | 2 | 165 | 981 | 131 | Post-Panamax | 71 | 118 | 116 | Outbound | 40 | 31.32 | 41004 | Nearshore | 32.7211 | -79.8083 | 2021-11-19 23:48:57
MAERSK MEMPHIS | 563073700 | 14.8 | 24.61 | One-way Transit | 18.5 | 1 | 148 | 981 | 131 | Post-Panamax | 71 | 118 | 117 | Outbound | 40 | 31.32 | 41004 | Nearshore | 32.7198 | -79.8054 | 2021-11-19 23:49:39
MAERSK MEMPHIS | 563073700 | 15 | 24.61 | One-way Transit | 20.62 | 2 | 165 | 981 | 131 | Post-Panamax | 71 | 119 | 117 | Outbound | 40 | 31.32 | 41004 | Nearshore | 32.7176 | -79.8006 | 2021-11-19 23:50:47
MAERSK MEMPHIS | 563073700 | 15 | 24.61 | One-way Transit | 20.62 | 2 | 165 | 981 | 131 | Post-Panamax | 71 | 119 | 117 | Outbound | 40 | 31.32 | 41004 | Nearshore | 32.7152 | -79.7954 | 2021-11-19 23:51:59
MAERSK MEMPHIS | 563073700 | 15.1 | 24.61 | One-way Transit | 20.62 | 2 | 165 | 981 | 131 | Post-Panamax | 71 | 119 | 117 | Outbound | 40 | 31.32 | 41004 | Nearshore | 32.714 | -79.7928 | 2021-11-19 23:52:33
MAERSK MEMPHIS | 563073700 | 15.1 | 24.61 | One-way Transit | 20.62 | 2 | 165 | 981 | 131 | Post-Panamax | 71 | 119 | 117 | Outbound | 40 | 31.32 | 41004 | Nearshore | 32.7115 | -79.7876 | 2021-11-19 23:53:44
MAERSK MEMPHIS | 563073700 | 15.2 | 24.61 | One-way Transit | 20.62 | 2 | 165 | 981 | 131 | Post-Panamax | 71 | 119 | 117 | Outbound | 40 | 31.32 | 41004 | Nearshore | 32.7071 | -79.778 | 2021-11-19 23:55:57
MAERSK MEMPHIS | 563073700 | 15.2 | 24.61 | One-way Transit | 20.62 | 2 | 165 | 981 | 131 | Post-Panamax | 71 | 119 | 117 | Outbound | 40 | 31.32 | 41004 | Nearshore | 32.7069 | -79.7776 | 2021-11-19 23:56:03
MAERSK MEMPHIS | 563073700 | 15.4 | 24.61 | One-way Transit | 20.62 | 2 | 165 | 981 | 131 | Post-Panamax | 71 | 119 | 117 | Outbound | 40 | 31.32 | 41004 | Nearshore | 32.7035 | -79.7705 | 2021-11-19 23:57:41
MAERSK MEMPHIS | 563073700 | 15.5 | 24.61 | One-way Transit | 20.62 | 2 | 165 | 981 | 131 | Post-Panamax | 71 | 119 | 117 | Outbound | 40 | 31.32 | 41004 | Nearshore | 32.7008 | -79.7647 | 2021-11-19 23:58:57
MAERSK MEMPHIS | 563073700 | 15.5 | 24.61 | One-way Transit | 22.75 | 3 | 182 | 981 | 131 | Post-Panamax | 71 | 120 | 117 | Outbound | 40 | 31.32 | 41004 | Nearshore | 32.6987 | -79.7603 | 2021-11-19 23:59:57
GSL DOROTHEA | 636020769 | 14 | 15.66 | One-way Transit | 14.7 | 1 | 147 | 909 | 131 | Panamax | 71 | 298 | 297 | Inbound | 170 | 20.13 | 41004 | Nearshore | 32.6946 | -79.7523 | 2021-11-18 03:15:43
GSL DOROTHEA | 636020769 | 13.9 | 15.66 | One-way Transit | 13.1 | 0 | 131 | 909 | 131 | Panamax | 71 | 298 | 298 | Inbound | 170 | 20.13 | 41004 | Nearshore | 32.6968 | -79.7569 | 2021-11-18 03:16:52
GSL DOROTHEA | 636020769 | 13.9 | 15.66 | One-way Transit | 13.1 | 0 | 131 | 909 | 131 | Panamax | 71 | 298 | 298 | Inbound | 170 | 20.13 | 41004 | Nearshore | 32.6976 | -79.7589 | 2021-11-18 03:17:23
GSL DOROTHEA | 636020769 | 13.8 | 15.66 | One-way Transit | 14.7 | 1 | 147 | 909 | 131 | Panamax | 71 | 301 | 300 | Inbound | 170 | 20.13 | 41004 | Nearshore | 32.7004 | -79.7649 | 2021-11-18 03:18:52
GSL DOROTHEA | 636020769 | 13.8 | 15.66 | One-way Transit | 13.1 | 0 | 131 | 909 | 131 | Panamax | 71 | 300 | 300 | Inbound | 170 | 20.13 | 41004 | Nearshore | 32.7014 | -79.7669 | 2021-11-18 03:19:25
GSL DOROTHEA | 636020769 | 13.6 | 15.66 | One-way Transit | 13.1 | 0 | 131 | 909 | 131 | Panamax | 71 | 298 | 298 | Inbound | 170 | 20.13 | 41004 | Nearshore | 32.7054 | -79.7755 | 2021-11-18 03:21:34
GSL DOROTHEA | 636020769 | 13.6 | 15.66 | One-way Transit | 16.3 | 2 | 163 | 909 | 131 | Panamax | 71 | 297 | 299 | Inbound | 170 | 20.13 | 41004 | Nearshore | 32.7072 | -79.7794 | 2021-11-18 03:22:33
GSL DOROTHEA | 636020769 | 13.5 | 15.66 | One-way Transit | 14.7 | 1 | 147 | 909 | 131 | Panamax | 71 | 299 | 300 | Inbound | 170 | 20.13 | 41004 | Nearshore | 32.709 | -79.7833 | 2021-11-18 03:23:35
GSL DOROTHEA | 636020769 | 12.9 | 15.66 | One-way Transit | 14.7 | 1 | 147 | 909 | 131 | Panamax | 71 | 299 | 300 | Inbound | 170 | 20.13 | 41004 | Nearshore | 32.7111 | -79.7877 | 2021-11-18 03:24:42
GSL DOROTHEA | 636020769 | 12.6 | 15.66 | One-way Transit | 13.1 | 0 | 131 | 909 | 131 | Panamax | 71 | 300 | 300 | Inbound | 160 | 20.13 | 41004 | Nearshore | 32.712 | -79.7895 | 2021-11-18 03:25:12
GSL DOROTHEA | 636020769 | 11.5 | 15.66 | One-way Transit | 13.1 | 0 | 131 | 909 | 131 | Panamax | 71 | 300 | 300 | Inbound | 160 | 20.13 | 41004 | Nearshore | 32.7144 | -79.7945 | 2021-11-18 03:26:44
GSL DOROTHEA | 636020769 | 11.1 | 15.66 | One-way Transit | 14.7 | 1 | 147 | 909 | 131 | Panamax | 71 | 302 | 301 | Inbound | 160 | 20.13 | 41004 | Nearshore | 32.7163 | -79.7982 | 2021-11-18 03:27:52
GSL DOROTHEA | 636020769 | 11.3 | 15.66 | One-way Transit | 13.1 | 0 | 131 | 909 | 131 | Panamax | 71 | 302 | 302 | Inbound | 160 | 20.13 | 41004 | Nearshore | 32.7179 | -79.8015 | 2021-11-18 03:28:52
GSL DOROTHEA | 636020769 | 11.4 | 15.66 | One-way Transit | 13.1 | 0 | 131 | 909 | 131 | Panamax | 71 | 302 | 302 | Inbound | 160 | 20.13 | 41004 | Nearshore | 32.7195 | -79.8046 | 2021-11-18 03:29:54
GSL DOROTHEA | 636020769 | 11.4 | 15.66 | One-way Transit | 14.7 | 1 | 147 | 909 | 131 | Panamax | 71 | 301 | 302 | Inbound | 160 | 20.13 | 41004 | Nearshore | 32.7206 | -79.8067 | 2021-11-18 03:30:31
GSL DOROTHEA | 636020769 | 11.5 | 15.66 | One-way Transit | 13.1 | 0 | 131 | 909 | 131 | Panamax | 71 | 301 | 301 | Inbound | 160 | 20.13 | 41004 | Nearshore | 32.7224 | -79.8099 | 2021-11-18 03:31:32
COSCO PHILIPPINES | 477738200 | 15.3 | 15.66 | One-way Transit | 17.62 | 0 | 141 | 1096 | 141 | Post-Panamax | 71 | 120 | 120 | Outbound | 170 | 20.13 | 41004 | Nearshore | 32.7221 | -79.811 | 2021-11-18 03:40:58
COSCO PHILIPPINES | 477738200 | 15 | 15.66 | One-way Transit | 17.62 | 0 | 141 | 1096 | 141 | Post-Panamax | 71 | 120 | 120 | Outbound | 170 | 20.13 | 41004 | Nearshore | 32.7209 | -79.8085 | 2021-11-18 03:41:31
COSCO PHILIPPINES | 477738200 | 14.2 | 15.66 | One-way Transit | 17.62 | 0 | 141 | 1096 | 141 | Post-Panamax | 71 | 120 | 120 | Outbound | 170 | 20.13 | 41004 | Nearshore | 32.7184 | -79.803 | 2021-11-18 03:42:51
COSCO PHILIPPINES | 477738200 | 13.5 | 15.66 | One-way Transit | 17.62 | 0 | 141 | 1096 | 141 | Post-Panamax | 71 | 120 | 120 | Outbound | 170 | 20.13 | 41004 | Nearshore | 32.7165 | -79.7991 | 2021-11-18 03:43:50
COSCO PHILIPPINES | 477738200 | 13.2 | 15.66 | One-way Transit | 17.62 | 0 | 141 | 1096 | 141 | Post-Panamax | 71 | 120 | 120 | Outbound | 170 | 20.13 | 41004 | Nearshore | 32.7156 | -79.7973 | 2021-11-18 03:44:20
COSCO PHILIPPINES | 477738200 | 12.4 | 15.66 | One-way Transit | 17.62 | 0 | 141 | 1096 | 141 | Post-Panamax | 71 | 120 | 120 | Outbound | 170 | 20.13 | 41004 | Nearshore | 32.7133 | -79.7926 | 2021-11-18 03:45:39
COSCO PHILIPPINES | 477738200 | 12.6 | 15.66 | One-way Transit | 17.62 | 0 | 141 | 1096 | 141 | Post-Panamax | 71 | 120 | 120 | Outbound | 170 | 20.13 | 41004 | Nearshore | 32.7112 | -79.7883 | 2021-11-18 03:46:53
COSCO PHILIPPINES | 477738200 | 12.7 | 15.66 | One-way Transit | 17.62 | 0 | 141 | 1096 | 141 | Post-Panamax | 71 | 120 | 120 | Outbound | 170 | 20.13 | 41004 | Nearshore | 32.7099 | -79.7858 | 2021-11-18 03:47:31
COSCO PHILIPPINES | 477738200 | 13.4 | 15.66 | One-way Transit | 17.62 | 0 | 141 | 1096 | 141 | Post-Panamax | 71 | 118 | 118 | Outbound | 170 | 20.13 | 41004 | Nearshore | 32.7081 | -79.782 | 2021-11-18 03:48:31
COSCO PHILIPPINES | 477738200 | 14.2 | 15.66 | One-way Transit | 20 | 1 | 160 | 1096 | 141 | Post-Panamax | 71 | 118 | 117 | Outbound | 170 | 20.13 | 41004 | Nearshore | 32.706 | -79.7773 | 2021-11-18 03:49:41
COSCO PHILIPPINES | 477738200 | 14.6 | 15.66 | One-way Transit | 20 | 1 | 160 | 1096 | 141 | Post-Panamax | 71 | 117 | 118 | Outbound | 170 | 20.13 | 41004 | Nearshore | 32.704 | -79.7728 | 2021-11-18 03:50:44
COSCO PHILIPPINES | 477738200 | 15.1 | 15.66 | One-way Transit | 17.62 | 0 | 141 | 1096 | 141 | Post-Panamax | 71 | 118 | 118 | Outbound | 170 | 20.13 | 41004 | Nearshore | 32.7021 | -79.7685 | 2021-11-18 03:51:46
COSCO PHILIPPINES | 477738200 | 15.3 | 15.66 | One-way Transit | 17.62 | 0 | 141 | 1096 | 141 | Post-Panamax | 71 | 118 | 118 | Outbound | 170 | 20.13 | 41004 | Nearshore | 32.7005 | -79.7649 | 2021-11-18 03:52:32
COSCO PHILIPPINES | 477738200 | 15.4 | 15.66 | One-way Transit | 20 | 1 | 160 | 1096 | 141 | Post-Panamax | 71 | 117 | 118 | Outbound | 170 | 20.13 | 41004 | Nearshore | 32.6977 | -79.7585 | 2021-11-18 03:53:50
COSCO PHILIPPINES | 477738200 | 15.5 | 15.66 | One-way Transit | 17.62 | 0 | 141 | 1096 | 141 | Post-Panamax | 71 | 118 | 118 | Outbound | 170 | 20.13 | 41004 | Nearshore | 32.6967 | -79.7563 | 2021-11-18 03:54:20
COSCO PHILIPPINES | 477738200 | 15.4 | 15.66 | One-way Transit | 22.38 | 2 | 179 | 1096 | 141 | Post-Panamax | 71 | 117 | 119 | Outbound | 170 | 20.13 | 41004 | Nearshore | 32.6944 | -79.7511 | 2021-11-18 03:55:38
COSCO PHILIPPINES | 477738200 | 15.5 | 15.66 | One-way Transit | 20 | 1 | 160 | 1096 | 141 | Post-Panamax | 71 | 119 | 120 | Outbound | 170 | 20.13 | 41004 | Nearshore | 32.692 | -79.7457 | 2021-11-18 03:56:51
COSCO PHILIPPINES | 477738200 | 15.5 | 15.66 | One-way Transit | 20 | 1 | 160 | 1096 | 141 | Post-Panamax | 71 | 119 | 120 | Outbound | 170 | 20.13 | 41004 | Offshore | 32.6896 | -79.7408 | 2021-11-18 03:57:56
COSCO PHILIPPINES | 477738200 | 15.5 | 15.66 | One-way Transit | 20 | 1 | 160 | 1096 | 141 | Post-Panamax | 71 | 119 | 120 | Outbound | 170 | 20.13 | 41004 | Offshore | 32.6886 | -79.7386 | 2021-11-18 03:58:26
COSCO PHILIPPINES | 477738200 | 15.5 | 15.66 | One-way Transit | 20 | 1 | 160 | 1096 | 141 | Post-Panamax | 71 | 120 | 121 | Outbound | 170 | 20.13 | 41004 | Offshore | 32.685 | -79.7313 | 2021-11-18 03:59:58
COSCO PHILIPPINES | 477738200 | 15.5 | 15.66 | One-way Transit | 17.62 | 0 | 141 | 1096 | 141 | Post-Panamax | 71 | 121 | 121 | Outbound | 170 | 20.13 | 41004 | Offshore | 32.6833 | -79.7278 | 2021-11-18 04:00:45
COSCO PHILIPPINES | 477738200 | 15.5 | 15.66 | One-way Transit | 17.62 | 0 | 141 | 1096 | 141 | Post-Panamax | 71 | 121 | 121 | Outbound | 170 | 20.13 | 41004 | Offshore | 32.6818 | -79.725 | 2021-11-18 04:01:34
COSCO PHILIPPINES | 477738200 | 15.5 | 15.66 | One-way Transit | 20 | 1 | 160 | 1096 | 141 | Post-Panamax | 71 | 120 | 121 | Outbound | 170 | 20.13 | 41004 | Offshore | 32.6792 | -79.7198 | 2021-11-18 04:02:45
COSCO PHILIPPINES | 477738200 | 15.5 | 15.66 | One-way Transit | 20 | 1 | 160 | 1096 | 141 | Post-Panamax | 71 | 119 | 120 | Outbound | 170 | 20.13 | 41004 | Offshore | 32.6769 | -79.7149 | 2021-11-18 04:03:51
COSCO PHILIPPINES | 477738200 | 15.5 | 15.66 | One-way Transit | 20 | 1 | 160 | 1096 | 141 | Post-Panamax | 71 | 119 | 120 | Outbound | 170 | 20.13 | 41004 | Offshore | 32.6754 | -79.7119 | 2021-11-18 04:04:34
COSCO PHILIPPINES | 477738200 | 15.5 | 15.66 | One-way Transit | 17.62 | 0 | 141 | 1096 | 141 | Post-Panamax | 71 | 120 | 120 | Outbound | 170 | 20.13 | 41004 | Offshore | 32.6727 | -79.7061 | 2021-11-18 04:05:51
COSCO PHILIPPINES | 477738200 | 15.4 | 15.66 | One-way Transit | 17.62 | 0 | 141 | 1096 | 141 | Post-Panamax | 71 | 120 | 120 | Outbound | 170 | 20.13 | 41004 | Offshore | 32.6704 | -79.7013 | 2021-11-18 04:06:56
COSCO PHILIPPINES | 477738200 | 15.3 | 15.66 | One-way Transit | 17.62 | 0 | 141 | 1096 | 141 | Post-Panamax | 71 | 120 | 120 | Outbound | 170 | 20.13 | 41004 | Offshore | 32.6693 | -79.6991 | 2021-11-18 04:07:27
COSCO PHILIPPINES | 477738200 | 15.2 | 15.66 | One-way Transit | 20 | 1 | 160 | 1096 | 141 | Post-Panamax | 71 | 119 | 120 | Outbound | 170 | 20.13 | 41004 | Offshore | 32.6678 | -79.696 | 2021-11-18 04:08:08
MSC ANISHA R. | 636016434 | 14.4 | 15.66 | One-way Transit | 10.5 | 0 | 105 | 918 | 105 | Panamax | 71 | 298 | 298 | Inbound | 180 | 17.9 | 41004 | Offshore | 32.672 | -79.705 | 2021-11-18 08:04:55
MSC ANISHA R. | 636016434 | 14.4 | 15.66 | One-way Transit | 10.5 | 0 | 105 | 918 | 105 | Panamax | 71 | 298 | 298 | Inbound | 180 | 20.13 | 41004 | Offshore | 32.673 | -79.7071 | 2021-11-18 08:05:25
MSC ANISHA R. | 636016434 | 14.4 | 15.66 | One-way Transit | 10.5 | 0 | 105 | 918 | 105 | Panamax | 71 | 300 | 300 | Inbound | 180 | 20.13 | 41004 | Offshore | 32.6759 | -79.7133 | 2021-11-18 08:06:55
MSC ANISHA R. | 636016434 | 14.4 | 15.66 | One-way Transit | 10.5 | 0 | 105 | 918 | 105 | Panamax | 71 | 300 | 300 | Inbound | 180 | 20.13 | 41004 | Offshore | 32.6779 | -79.7174 | 2021-11-18 08:07:55
MSC ANISHA R. | 636016434 | 14.4 | 15.66 | One-way Transit | 10.5 | 0 | 105 | 918 | 105 | Panamax | 71 | 300 | 300 | Inbound | 180 | 20.13 | 41004 | Offshore | 32.6795 | -79.7206 | 2021-11-18 08:08:44
MSC ANISHA R. | 636016434 | 14.3 | 15.66 | One-way Transit | 10.5 | 0 | 105 | 918 | 105 | Panamax | 71 | 300 | 300 | Inbound | 180 | 20.13 | 41004 | Offshore | 32.6821 | -79.726 | 2021-11-18 08:10:02
MSC ANISHA R. | 636016434 | 14.3 | 15.66 | One-way Transit | 10.5 | 0 | 105 | 918 | 105 | Panamax | 71 | 298 | 298 | Inbound | 180 | 20.13 | 41004 | Offshore | 32.6881 | -79.7387 | 2021-11-18 08:13:07
MSC ANISHA R. | 636016434 | 14.2 | 13.42 | One-way Transit | 10.5 | 0 | 105 | 918 | 105 | Panamax | 71 | 298 | 298 | Inbound | 180 | 17.9 | 41004 | Nearshore | 32.6928 | -79.749 | 2021-11-18 08:15:38
MSC ANISHA R. | 636016434 | 14.1 | 13.42 | One-way Transit | 10.5 | 0 | 105 | 918 | 105 | Panamax | 71 | 298 | 298 | Inbound | 180 | 17.9 | 41004 | Nearshore | 32.6953 | -79.7544 | 2021-11-18 08:16:59
MSC ANISHA R. | 636016434 | 14.1 | 13.42 | One-way Transit | 10.5 | 0 | 105 | 918 | 105 | Panamax | 71 | 300 | 300 | Inbound | 180 | 17.9 | 41004 | Nearshore | 32.6966 | -79.7573 | 2021-11-18 08:17:37
MSC ANISHA R. | 636016434 | 14.2 | 13.42 | One-way Transit | 13.7 | 2 | 137 | 918 | 105 | Panamax | 71 | 301 | 299 | Inbound | 180 | 17.9 | 41004 | Nearshore | 32.6988 | -79.7617 | 2021-11-18 08:18:45
MSC ANISHA R. | 636016434 | 14.2 | 13.42 | One-way Transit | 10.5 | 0 | 105 | 918 | 105 | Panamax | 71 | 300 | 300 | Inbound | 180 | 17.9 | 41004 | Nearshore | 32.7002 | -79.7645 | 2021-11-18 08:19:29
MSC ANISHA R. | 636016434 | 14.1 | 13.42 | One-way Transit | 12.1 | 1 | 121 | 918 | 105 | Panamax | 71 | 299 | 298 | Inbound | 180 | 17.9 | 41004 | Nearshore | 32.7027 | -79.7698 | 2021-11-18 08:20:50
MSC ANISHA R. | 636016434 | 14 | 13.42 | One-way Transit | 12.1 | 1 | 121 | 918 | 105 | Panamax | 71 | 299 | 298 | Inbound | 180 | 17.9 | 41004 | Nearshore | 32.7048 | -79.7744 | 2021-11-18 08:21:52
MSC ANISHA R. | 636016434 | 14 | 13.42 | One-way Transit | 12.1 | 1 | 121 | 918 | 105 | Panamax | 71 | 298 | 297 | Inbound | 180 | 17.9 | 41004 | Nearshore | 32.7071 | -79.7792 | 2021-11-18 08:23:01
MSC ANISHA R. | 636016434 | 14 | 13.42 | One-way Transit | 12.1 | 1 | 121 | 918 | 105 | Panamax | 71 | 299 | 298 | Inbound | 180 | 17.9 | 41004 | Nearshore | 32.708 | -79.7812 | 2021-11-18 08:23:31
MSC ANISHA R. | 636016434 | 13.7 | 13.42 | One-way Transit | 13.7 | 2 | 137 | 918 | 105 | Panamax | 71 | 299 | 297 | Inbound | 180 | 17.9 | 41004 | Nearshore | 32.7107 | -79.7869 | 2021-11-18 08:24:55
MSC ANISHA R. | 636016434 | 13.4 | 13.42 | One-way Transit | 12.1 | 1 | 121 | 918 | 105 | Panamax | 71 | 298 | 297 | Inbound | 180 | 17.9 | 41004 | Nearshore | 32.7115 | -79.7888 | 2021-11-18 08:25:25
MSC ANISHA R. | 636016434 | 13 | 13.42 | One-way Transit | 13.7 | 2 | 137 | 918 | 105 | Panamax | 71 | 296 | 298 | Inbound | 180 | 17.9 | 41004 | Nearshore | 32.7137 | -79.7938 | 2021-11-18 08:26:43
MSC ANISHA R. | 636016434 | 12.7 | 13.42 | One-way Transit | 10.5 | 0 | 105 | 918 | 105 | Panamax | 71 | 302 | 302 | Inbound | 180 | 17.9 | 41004 | Nearshore | 32.7157 | -79.7979 | 2021-11-18 08:27:50
MSC ANISHA R. | 636016434 | 12.6 | 13.42 | One-way Transit | 10.5 | 0 | 105 | 918 | 105 | Panamax | 71 | 302 | 302 | Inbound | 180 | 17.9 | 41004 | Nearshore | 32.7176 | -79.8014 | 2021-11-18 08:28:56
MSC ANISHA R. | 636016434 | 12.5 | 13.42 | One-way Transit | 10.5 | 0 | 105 | 918 | 105 | Panamax | 71 | 302 | 302 | Inbound | 180 | 17.9 | 41004 | Nearshore | 32.7195 | -79.805 | 2021-11-18 08:29:51
MSC ANISHA R. | 636016434 | 12.5 | 13.42 | One-way Transit | 10.5 | 0 | 105 | 918 | 105 | Panamax | 71 | 302 | 302 | Inbound | 180 | 17.9 | 41004 | Nearshore | 32.7204 | -79.8068 | 2021-11-18 08:30:22
MSC ANISHA R. | 636016434 | 12.6 | 13.42 | One-way Transit | 10.5 | 0 | 105 | 918 | 105 | Panamax | 71 | 302 | 302 | Inbound | 180 | 17.9 | 41004 | Nearshore | 32.7227 | -79.811 | 2021-11-18 08:31:33
CMA CGM PEGASUS | 248013000 | 15.7 | 13.42 | One-way Transit | 21.12 | 1 | 169 | 1194 | 148 | Post-Panamax | 79 | 300 | 299 | Inbound | 180 | 15.66 | 41004 | Offshore | 32.6692 | -79.6967 | 2021-11-18 14:32:00
CMA CGM PEGASUS | 248013000 | 15.6 | 13.42 | One-way Transit | 23.75 | 2 | 190 | 1194 | 148 | Post-Panamax | 79 | 299 | 297 | Inbound | 180 | 15.66 | 41004 | Offshore | 32.6709 | -79.7003 | 2021-11-18 14:32:48
CMA CGM PEGASUS | 248013000 | 15.8 | 13.42 | One-way Transit | 21.12 | 1 | 169 | 1194 | 148 | Post-Panamax | 79 | 296 | 295 | Inbound | 180 | 15.66 | 41004 | Offshore | 32.6748 | -79.7095 | 2021-11-18 14:34:49
CMA CGM PEGASUS | 248013000 | 15.8 | 13.42 | One-way Transit | 18.5 | 0 | 148 | 1194 | 148 | Post-Panamax | 79 | 295 | 295 | Inbound | 180 | 15.66 | 41004 | Offshore | 32.676 | -79.7124 | 2021-11-18 14:35:24
CMA CGM PEGASUS | 248013000 | 15.3 | 13.42 | One-way Transit | 21.12 | 1 | 169 | 1194 | 148 | Post-Panamax | 79 | 295 | 296 | Inbound | 180 | 15.66 | 41004 | Offshore | 32.6784 | -79.7183 | 2021-11-18 14:36:42
CMA CGM PEGASUS | 248013000 | 14.4 | 13.42 | One-way Transit | 18.5 | 0 | 148 | 1194 | 148 | Post-Panamax | 79 | 299 | 299 | Inbound | 180 | 15.66 | 41004 | Offshore | 32.6825 | -79.7279 | 2021-11-18 14:38:55
CMA CGM PEGASUS | 248013000 | 14 | 13.42 | One-way Transit | 21.12 | 1 | 169 | 1194 | 148 | Post-Panamax | 79 | 300 | 299 | Inbound | 180 | 15.66 | 41004 | Offshore | 32.6847 | -79.7324 | 2021-11-18 14:40:06
CMA CGM PEGASUS | 248013000 | 13.6 | 13.42 | One-way Transit | 21.12 | 1 | 169 | 1194 | 148 | Post-Panamax | 79 | 300 | 299 | Inbound | 180 | 15.66 | 41004 | Offshore | 32.6881 | -79.7395 | 2021-11-18 14:41:48
CMA CGM PEGASUS | 248013000 | 13.5 | 13.42 | One-way Transit | 18.5 | 0 | 148 | 1194 | 148 | Post-Panamax | 79 | 300 | 300 | Inbound | 180 | 15.66 | 41004 | Offshore | 32.689 | -79.7414 | 2021-11-18 14:42:18
CMA CGM PEGASUS | 248013000 | 13.2 | 13.42 | One-way Transit | 18.5 | 0 | 148 | 1194 | 148 | Post-Panamax | 79 | 299 | 299 | Inbound | 180 | 15.66 | 41004 | Nearshore | 32.6938 | -79.7513 | 2021-11-18 14:44:54
CMA CGM PEGASUS | 248013000 | 13.1 | 13.42 | One-way Transit | 21.12 | 1 | 169 | 1194 | 148 | Post-Panamax | 79 | 300 | 299 | Inbound | 180 | 15.66 | 41004 | Nearshore | 32.6953 | -79.7545 | 2021-11-18 14:45:44
CMA CGM PEGASUS | 248013000 | 13 | 13.42 | One-way Transit | 21.12 | 1 | 169 | 1194 | 148 | Post-Panamax | 79 | 300 | 299 | Inbound | 180 | 15.66 | 41004 | Nearshore | 32.6974 | -79.7588 | 2021-11-18 14:46:55
CMA CGM PEGASUS | 248013000 | 12.9 | 13.42 | One-way Transit | 18.5 | 0 | 148 | 1194 | 148 | Post-Panamax | 79 | 299 | 299 | Inbound | 180 | 15.66 | 41004 | Nearshore | 32.6983 | -79.7606 | 2021-11-18 14:47:29
CMA CGM PEGASUS | 248013000 | 12.8 | 13.42 | One-way Transit | 21.12 | 1 | 169 | 1194 | 148 | Post-Panamax | 79 | 300 | 299 | Inbound | 180 | 15.66 | 41004 | Nearshore | 32.701 | -79.7662 | 2021-11-18 14:48:55
CMA CGM PEGASUS | 248013000 | 12.7 | 13.42 | One-way Transit | 23.75 | 2 | 190 | 1194 | 148 | Post-Panamax | 79 | 300 | 298 | Inbound | 180 | 15.66 | 41004 | Nearshore | 32.7021 | -79.7685 | 2021-11-18 14:49:33
CMA CGM PEGASUS | 248013000 | 12.7 | 13.42 | One-way Transit | 21.12 | 1 | 169 | 1194 | 148 | Post-Panamax | 79 | 298 | 297 | Inbound | 180 | 15.66 | 41004 | Nearshore | 32.703 | -79.7704 | 2021-11-18 14:50:04
CMA CGM PEGASUS | 248013000 | 12.6 | 13.42 | One-way Transit | 21.12 | 1 | 169 | 1194 | 148 | Post-Panamax | 79 | 298 | 297 | Inbound | 180 | 15.66 | 41004 | Nearshore | 32.7046 | -79.7741 | 2021-11-18 14:51:04
CMA CGM PEGASUS | 248013000 | 12.5 | 13.42 | One-way Transit | 21.12 | 1 | 169 | 1194 | 148 | Post-Panamax | 79 | 298 | 297 | Inbound | 180 | 15.66 | 41004 | Nearshore | 32.707 | -79.7796 | 2021-11-18 14:52:34
CMA CGM PEGASUS | 248013000 | 12.5 | 13.42 | One-way Transit | 23.75 | 2 | 190 | 1194 | 148 | Post-Panamax | 79 | 297 | 299 | Inbound | 180 | 15.66 | 41004 | Nearshore | 32.7081 | -79.7821 | 2021-11-18 14:53:16
CMA CGM PEGASUS | 248013000 | 12.4 | 13.42 | One-way Transit | 18.5 | 0 | 148 | 1194 | 148 | Post-Panamax | 79 | 299 | 299 | Inbound | 180 | 15.66 | 41004 | Nearshore | 32.7109 | -79.788 | 2021-11-18 14:54:54
CMA CGM PEGASUS | 248013000 | 12.3 | 13.42 | One-way Transit | 18.5 | 0 | 148 | 1194 | 148 | Post-Panamax | 79 | 299 | 299 | Inbound | 190 | 15.66 | 41004 | Nearshore | 32.7117 | -79.7898 | 2021-11-18 14:55:24
CMA CGM PEGASUS | 248013000 | 12.3 | 13.42 | One-way Transit | 21.12 | 1 | 169 | 1194 | 148 | Post-Panamax | 79 | 299 | 300 | Inbound | 190 | 15.66 | 41004 | Nearshore | 32.7134 | -79.7934 | 2021-11-18 14:56:24
CMA CGM PEGASUS | 248013000 | 12.1 | 13.42 | One-way Transit | 28.88 | 4 | 231 | 1194 | 148 | Post-Panamax | 79 | 301 | 305 | Inbound | 190 | 15.66 | 41004 | Nearshore | 32.7159 | -79.7986 | 2021-11-18 14:57:56
CMA CGM PEGASUS | 248013000 | 12.1 | 13.42 | One-way Transit | 21.12 | 1 | 169 | 1194 | 148 | Post-Panamax | 79 | 304 | 305 | Inbound | 190 | 15.66 | 41004 | Nearshore | 32.7169 | -79.8003 | 2021-11-18 14:58:27
CMA CGM PEGASUS | 248013000 | 12.2 | 13.42 | One-way Transit | 18.5 | 0 | 148 | 1194 | 148 | Post-Panamax | 79 | 305 | 305 | Inbound | 190 | 15.66 | 41004 | Nearshore | 32.7182 | -79.8025 | 2021-11-18 14:59:05
CMA CGM PEGASUS | 248013000 | 12.1 | 13.42 | One-way Transit | 21.12 | 1 | 169 | 1194 | 148 | Post-Panamax | 79 | 306 | 305 | Inbound | 190 | 15.66 | 41004 | Nearshore | 32.7202 | -79.8057 | 2021-11-18 15:00:05
SAFMARINE BAYETE | 477211100 | 12.9 | 13.42 | One-way Transit | 10.5 | 0 | 105 | 731 | 105 | Panamax | 71 | 118 | 118 | Outbound | 180 | 17.9 | 41004 | Nearshore | 32.6995 | -79.7614 | 2021-11-18 15:27:37
SAFMARINE BAYETE | 477211100 | 12.9 | 13.42 | One-way Transit | 11.8 | 1 | 118 | 731 | 105 | Panamax | 71 | 119 | 118 | Outbound | 180 | 17.9 | 41004 | Nearshore | 32.6974 | -79.757 | 2021-11-18 15:28:52
HUDSON EXPRESS | 368359000 | 17.6 | 6.71 | One-way Transit | 18.62 | 1 | 149 | 1007 | 131 | Post-Panamax | 70 | 302 | 301 | Inbound | 280 | 13.42 | 41004 | Offshore | 32.6691 | -79.6983 | 2021-11-18 20:44:44
HUDSON EXPRESS | 368359000 | 17.5 | 11.18 | One-way Transit | 16.38 | 0 | 131 | 1007 | 131 | Post-Panamax | 70 | 301 | 301 | Inbound | 290 | 20.13 | 41004 | Offshore | 32.6718 | -79.7036 | 2021-11-18 20:45:49
HUDSON EXPRESS | 368359000 | 17.6 | 11.18 | One-way Transit | 16.38 | 0 | 131 | 1007 | 131 | Post-Panamax | 70 | 301 | 301 | Inbound | 290 | 20.13 | 41004 | Offshore | 32.6743 | -79.7086 | 2021-11-18 20:46:49
HUDSON EXPRESS | 368359000 | 17.7 | 11.18 | One-way Transit | 18.62 | 1 | 149 | 1007 | 131 | Post-Panamax | 70 | 300 | 301 | Inbound | 290 | 20.13 | 41004 | Offshore | 32.6768 | -79.7137 | 2021-11-18 20:47:49
HUDSON EXPRESS | 368359000 | 17.7 | 11.18 | One-way Transit | 18.62 | 1 | 149 | 1007 | 131 | Post-Panamax | 70 | 301 | 300 | Inbound | 290 | 20.13 | 41004 | Offshore | 32.6792 | -79.7186 | 2021-11-18 20:48:49
HUDSON EXPRESS | 368359000 | 17.7 | 11.18 | One-way Transit | 16.38 | 0 | 131 | 1007 | 131 | Post-Panamax | 70 | 299 | 299 | Inbound | 290 | 20.13 | 41004 | Offshore | 32.6805 | -79.7212 | 2021-11-18 20:49:19
HUDSON EXPRESS | 368359000 | 17.4 | 11.18 | One-way Transit | 16.38 | 0 | 131 | 1007 | 131 | Post-Panamax | 70 | 299 | 299 | Inbound | 290 | 20.13 | 41004 | Offshore | 32.6823 | -79.7251 | 2021-11-18 20:50:07
HUDSON EXPRESS | 368359000 | 16.6 | 11.18 | One-way Transit | 16.38 | 0 | 131 | 1007 | 131 | Post-Panamax | 70 | 299 | 299 | Inbound | 290 | 20.13 | 41004 | Offshore | 32.6864 | -79.7339 | 2021-11-18 20:51:55
HUDSON EXPRESS | 368359000 | 16.1 | 11.18 | One-way Transit | 18.62 | 1 | 149 | 1007 | 131 | Post-Panamax | 70 | 296 | 297 | Inbound | 290 | 20.13 | 41004 | Offshore | 32.6885 | -79.7387 | 2021-11-18 20:52:55
HUDSON EXPRESS | 368359000 | 15.9 | 11.18 | One-way Transit | 16.38 | 0 | 131 | 1007 | 131 | Post-Panamax | 70 | 297 | 297 | Inbound | 290 | 20.13 | 41004 | Offshore | 32.6897 | -79.7415 | 2021-11-18 20:53:31
HUDSON EXPRESS | 368359000 | 15.5 | 11.18 | One-way Transit | 16.38 | 0 | 131 | 1007 | 131 | Post-Panamax | 70 | 297 | 297 | Inbound | 290 | 20.13 | 41004 | Nearshore | 32.6922 | -79.7475 | 2021-11-18 20:54:52
HUDSON EXPRESS | 368359000 | 15.3 | 11.18 | One-way Transit | 16.38 | 0 | 131 | 1007 | 131 | Post-Panamax | 70 | 297 | 297 | Inbound | 300 | 13.42 | 41004 | Nearshore | 32.6936 | -79.7507 | 2021-11-18 20:55:31
HUDSON EXPRESS | 368359000 | 14.4 | 11.18 | One-way Transit | 18.62 | 1 | 149 | 1007 | 131 | Post-Panamax | 70 | 298 | 299 | Inbound | 300 | 13.42 | 41004 | Nearshore | 32.6955 | -79.755 | 2021-11-18 20:56:31
HUDSON EXPRESS | 368359000 | 13.7 | 11.18 | One-way Transit | 20.75 | 2 | 166 | 1007 | 131 | Post-Panamax | 70 | 298 | 300 | Inbound | 300 | 13.42 | 41004 | Nearshore | 32.6975 | -79.7593 | 2021-11-18 20:57:37
HUDSON EXPRESS | 368359000 | 13.1 | 11.18 | One-way Transit | 18.62 | 1 | 149 | 1007 | 131 | Post-Panamax | 70 | 299 | 300 | Inbound | 300 | 13.42 | 41004 | Nearshore | 32.6993 | -79.7631 | 2021-11-18 20:58:37
HUDSON EXPRESS | 368359000 | 12.5 | 11.18 | One-way Transit | 18.62 | 1 | 149 | 1007 | 131 | Post-Panamax | 70 | 298 | 299 | Inbound | 300 | 13.42 | 41004 | Nearshore | 32.7014 | -79.7675 | 2021-11-18 20:59:52
HUDSON EXPRESS | 368359000 | 11.9 | 11.18 | One-way Transit | 18.62 | 1 | 149 | 1007 | 131 | Post-Panamax | 70 | 299 | 300 | Inbound | 300 | 13.42 | 41004 | Nearshore | 32.7033 | -79.7714 | 2021-11-18 21:00:56
HUDSON EXPRESS | 368359000 | 11.8 | 11.18 | One-way Transit | 20.75 | 2 | 166 | 1007 | 131 | Post-Panamax | 70 | 298 | 300 | Inbound | 300 | 13.42 | 41004 | Nearshore | 32.7044 | -79.7739 | 2021-11-18 21:01:39
HUDSON EXPRESS | 368359000 | 11.3 | 11.18 | One-way Transit | 20.75 | 2 | 166 | 1007 | 131 | Post-Panamax | 70 | 298 | 300 | Inbound | 300 | 13.42 | 41004 | Nearshore | 32.7059 | -79.7772 | 2021-11-18 21:02:41
HUDSON EXPRESS | 368359000 | 11.2 | 11.18 | One-way Transit | 20.75 | 2 | 166 | 1007 | 131 | Post-Panamax | 70 | 301 | 299 | Inbound | 300 | 13.42 | 41004 | Nearshore | 32.7075 | -79.7804 | 2021-11-18 21:03:39
HUDSON EXPRESS | 368359000 | 11 | 11.18 | One-way Transit | 18.62 | 1 | 149 | 1007 | 131 | Post-Panamax | 70 | 298 | 299 | Inbound | 300 | 13.42 | 41004 | Nearshore | 32.709 | -79.7836 | 2021-11-18 21:04:40
HUDSON EXPRESS | 368359000 | 10.8 | 11.18 | One-way Transit | 18.62 | 1 | 149 | 1007 | 131 | Post-Panamax | 70 | 298 | 299 | Inbound | 290 | 15.66 | 41004 | Nearshore | 32.7107 | -79.7873 | 2021-11-18 21:05:50
HUDSON EXPRESS | 368359000 | 10.5 | 11.18 | One-way Transit | 18.62 | 1 | 149 | 1007 | 131 | Post-Panamax | 70 | 298 | 299 | Inbound | 290 | 15.66 | 41004 | Nearshore | 32.7121 | -79.7903 | 2021-11-18 21:06:50
HUDSON EXPRESS | 368359000 | 10.5 | 11.18 | One-way Transit | 16.38 | 0 | 131 | 1007 | 131 | Post-Panamax | 70 | 299 | 299 | Inbound | 290 | 15.66 | 41004 | Nearshore | 32.7128 | -79.7918 | 2021-11-18 21:07:21
HUDSON EXPRESS | 368359000 | 10.7 | 11.18 | One-way Transit | 18.62 | 1 | 149 | 1007 | 131 | Post-Panamax | 70 | 300 | 301 | Inbound | 290 | 15.66 | 41004 | Nearshore | 32.7149 | -79.7964 | 2021-11-18 21:08:50
HUDSON EXPRESS | 368359000 | 11.5 | 11.18 | One-way Transit | 20.75 | 2 | 166 | 1007 | 131 | Post-Panamax | 70 | 301 | 303 | Inbound | 290 | 15.66 | 41004 | Nearshore | 32.7168 | -79.8001 | 2021-11-18 21:10:00
HUDSON EXPRESS | 368359000 | 11.9 | 11.18 | One-way Transit | 20.75 | 2 | 166 | 1007 | 131 | Post-Panamax | 70 | 301 | 303 | Inbound | 290 | 15.66 | 41004 | Nearshore | 32.7185 | -79.8034 | 2021-11-18 21:11:00
HUDSON EXPRESS | 368359000 | 12.1 | 11.18 | One-way Transit | 18.62 | 1 | 149 | 1007 | 131 | Post-Panamax | 70 | 303 | 304 | Inbound | 290 | 15.66 | 41004 | Nearshore | 32.7194 | -79.8051 | 2021-11-18 21:11:32
HUDSON EXPRESS | 368359000 | 12.6 | 11.18 | One-way Transit | 18.62 | 1 | 149 | 1007 | 131 | Post-Panamax | 70 | 303 | 304 | Inbound | 290 | 15.66 | 41004 | Nearshore | 32.7215 | -79.8091 | 2021-11-18 21:12:41
MAERSK MEMPHIS | 563073700 | 14.2 | 15.66 | One-way Transit | 20.62 | 2 | 165 | 981 | 131 | Post-Panamax | 71 | 298 | 296 | Inbound | 190 | 20.13 | 41004 | Offshore | 32.6727 | -79.7047 | 2021-11-18 21:52:37
MAERSK MEMPHIS | 563073700 | 14.4 | 15.66 | One-way Transit | 18.5 | 1 | 148 | 981 | 131 | Post-Panamax | 71 | 297 | 296 | Inbound | 190 | 20.13 | 41004 | Offshore | 32.6745 | -79.7089 | 2021-11-18 21:53:37
MAERSK MEMPHIS | 563073700 | 14.5 | 15.66 | One-way Transit | 20.62 | 2 | 165 | 981 | 131 | Post-Panamax | 71 | 298 | 296 | Inbound | 190 | 20.13 | 41004 | Offshore | 32.6767 | -79.714 | 2021-11-18 21:54:49
MAERSK MEMPHIS | 563073700 | 14.6 | 17.9 | One-way Transit | 18.5 | 1 | 148 | 981 | 131 | Post-Panamax | 71 | 297 | 296 | Inbound | 180 | 20.13 | 41004 | Offshore | 32.6787 | -79.7186 | 2021-11-18 21:55:55
MAERSK MEMPHIS | 563073700 | 14.5 | 17.9 | One-way Transit | 18.5 | 1 | 148 | 981 | 131 | Post-Panamax | 71 | 297 | 296 | Inbound | 180 | 20.13 | 41004 | Offshore | 32.6805 | -79.7229 | 2021-11-18 21:56:55
MAERSK MEMPHIS | 563073700 | 14.5 | 17.9 | One-way Transit | 18.5 | 1 | 148 | 981 | 131 | Post-Panamax | 71 | 299 | 298 | Inbound | 180 | 20.13 | 41004 | Offshore | 32.6825 | -79.7271 | 2021-11-18 21:57:55
MAERSK MEMPHIS | 563073700 | 14.6 | 17.9 | One-way Transit | 18.5 | 1 | 148 | 981 | 131 | Post-Panamax | 71 | 299 | 298 | Inbound | 180 | 20.13 | 41004 | Offshore | 32.6846 | -79.7317 | 2021-11-18 21:59:01
MAERSK MEMPHIS | 563073700 | 14.5 | 17.9 | One-way Transit | 18.5 | 1 | 148 | 981 | 131 | Post-Panamax | 71 | 299 | 298 | Inbound | 180 | 20.13 | 41004 | Offshore | 32.6856 | -79.7339 | 2021-11-18 21:59:31
MAERSK MEMPHIS | 563073700 | 14.6 | 17.9 | One-way Transit | 18.5 | 1 | 148 | 981 | 131 | Post-Panamax | 71 | 299 | 298 | Inbound | 180 | 20.13 | 41004 | Offshore | 32.688 | -79.7389 | 2021-11-18 22:00:43
MAERSK MEMPHIS | 563073700 | 14.6 | 17.9 | One-way Transit | 18.5 | 1 | 148 | 981 | 131 | Post-Panamax | 71 | 299 | 298 | Inbound | 180 | 20.13 | 41004 | Nearshore | 32.6901 | -79.7434 | 2021-11-18 22:01:49
MAERSK MEMPHIS | 563073700 | 14.5 | 17.9 | One-way Transit | 18.5 | 1 | 148 | 981 | 131 | Post-Panamax | 71 | 299 | 298 | Inbound | 180 | 20.13 | 41004 | Nearshore | 32.6921 | -79.7476 | 2021-11-18 22:02:52
MAERSK MEMPHIS | 563073700 | 14.5 | 17.9 | One-way Transit | 18.5 | 1 | 148 | 981 | 131 | Post-Panamax | 71 | 299 | 298 | Inbound | 180 | 20.13 | 41004 | Nearshore | 32.6934 | -79.7506 | 2021-11-18 22:03:30
MAERSK MEMPHIS | 563073700 | 14.5 | 17.9 | One-way Transit | 18.5 | 1 | 148 | 981 | 131 | Post-Panamax | 71 | 299 | 298 | Inbound | 180 | 20.13 | 41004 | Nearshore | 32.6956 | -79.7551 | 2021-11-18 22:04:38
MAERSK MEMPHIS | 563073700 | 14.1 | 17.9 | One-way Transit | 18.5 | 1 | 148 | 981 | 131 | Post-Panamax | 71 | 299 | 298 | Inbound | 190 | 20.13 | 41004 | Nearshore | 32.6981 | -79.7605 | 2021-11-18 22:05:55
MAERSK MEMPHIS | 563073700 | 13.5 | 17.9 | One-way Transit | 18.5 | 1 | 148 | 981 | 131 | Post-Panamax | 71 | 299 | 298 | Inbound | 190 | 20.13 | 41004 | Nearshore | 32.7 | -79.7645 | 2021-11-18 22:06:55
MAERSK MEMPHIS | 563073700 | 12.8 | 17.9 | One-way Transit | 18.5 | 1 | 148 | 981 | 131 | Post-Panamax | 71 | 299 | 298 | Inbound | 190 | 20.13 | 41004 | Nearshore | 32.7017 | -79.7682 | 2021-11-18 22:07:58
MAERSK MEMPHIS | 563073700 | 12.4 | 17.9 | One-way Transit | 18.5 | 1 | 148 | 981 | 131 | Post-Panamax | 71 | 299 | 298 | Inbound | 190 | 20.13 | 41004 | Nearshore | 32.7031 | -79.7711 | 2021-11-18 22:08:43
MAERSK MEMPHIS | 563073700 | 12 | 17.9 | One-way Transit | 18.5 | 1 | 148 | 981 | 131 | Post-Panamax | 71 | 299 | 298 | Inbound | 190 | 20.13 | 41004 | Nearshore | 32.7044 | -79.7739 | 2021-11-18 22:09:32
MAERSK MEMPHIS | 563073700 | 11.7 | 17.9 | One-way Transit | 20.62 | 2 | 165 | 981 | 131 | Post-Panamax | 71 | 300 | 298 | Inbound | 190 | 20.13 | 41004 | Nearshore | 32.7062 | -79.7778 | 2021-11-18 22:10:39
MAERSK MEMPHIS | 563073700 | 11.4 | 17.9 | One-way Transit | 18.5 | 1 | 148 | 981 | 131 | Post-Panamax | 71 | 299 | 298 | Inbound | 190 | 20.13 | 41004 | Nearshore | 32.7081 | -79.7816 | 2021-11-18 22:11:49
MAERSK MEMPHIS | 563073700 | 11.3 | 17.9 | One-way Transit | 20.62 | 2 | 165 | 981 | 131 | Post-Panamax | 71 | 300 | 298 | Inbound | 190 | 20.13 | 41004 | Nearshore | 32.7088 | -79.7832 | 2021-11-18 22:12:20
MAERSK MEMPHIS | 563073700 | 11.1 | 17.9 | One-way Transit | 22.75 | 3 | 182 | 981 | 131 | Post-Panamax | 71 | 298 | 295 | Inbound | 190 | 20.13 | 41004 | Nearshore | 32.7104 | -79.7864 | 2021-11-18 22:13:18
MAERSK MEMPHIS | 563073700 | 10.9 | 17.9 | One-way Transit | 16.38 | 0 | 131 | 981 | 131 | Post-Panamax | 71 | 298 | 298 | Inbound | 190 | 20.13 | 41004 | Nearshore | 32.7124 | -79.7913 | 2021-11-18 22:14:49
MAERSK MEMPHIS | 563073700 | 11.3 | 17.9 | One-way Transit | 18.5 | 1 | 148 | 981 | 131 | Post-Panamax | 71 | 300 | 299 | Inbound | 210 | 22.37 | 41004 | Nearshore | 32.7142 | -79.7949 | 2021-11-18 22:15:58
MAERSK MEMPHIS | 563073700 | 12 | 17.9 | One-way Transit | 18.5 | 1 | 148 | 981 | 131 | Post-Panamax | 71 | 300 | 299 | Inbound | 210 | 22.37 | 41004 | Nearshore | 32.7159 | -79.7983 | 2021-11-18 22:16:58
MAERSK MEMPHIS | 563073700 | 12.2 | 17.9 | One-way Transit | 22.75 | 3 | 182 | 981 | 131 | Post-Panamax | 71 | 299 | 302 | Inbound | 210 | 22.37 | 41004 | Nearshore | 32.7175 | -79.8018 | 2021-11-18 22:17:58
MAERSK MEMPHIS | 563073700 | 12.2 | 17.9 | One-way Transit | 18.5 | 1 | 148 | 981 | 131 | Post-Panamax | 71 | 304 | 305 | Inbound | 210 | 22.37 | 41004 | Nearshore | 32.7184 | -79.8035 | 2021-11-18 22:18:29
MAERSK MEMPHIS | 563073700 | 12.2 | 17.9 | One-way Transit | 16.38 | 0 | 131 | 981 | 131 | Post-Panamax | 71 | 305 | 305 | Inbound | 210 | 22.37 | 41004 | Nearshore | 32.7207 | -79.8072 | 2021-11-18 22:19:38
MAERSK MEMPHIS | 563073700 | 12.2 | 17.9 | One-way Transit | 16.38 | 0 | 131 | 981 | 131 | Post-Panamax | 71 | 305 | 305 | Inbound | 210 | 22.37 | 41004 | Nearshore | 32.7226 | -79.8105 | 2021-11-18 22:20:41
GSL DOROTHEA | 636020769 | 12.8 | 20.13 | One-way Transit | 17.8 | 3 | 178 | 909 | 131 | Panamax | 71 | 116 | 119 | Outbound | 200 | 24.61 | 41004 | Nearshore | 32.7223 | -79.8112 | 2021-11-18 23:12:29
GSL DOROTHEA | 636020769 | 14.1 | 20.13 | One-way Transit | 17.8 | 3 | 178 | 909 | 131 | Panamax | 71 | 118 | 121 | Outbound | 200 | 24.61 | 41004 | Nearshore | 32.7202 | -79.8064 | 2021-11-18 23:13:40
GSL DOROTHEA | 636020769 | 14.8 | 20.13 | One-way Transit | 16.3 | 2 | 163 | 909 | 131 | Panamax | 71 | 119 | 121 | Outbound | 200 | 24.61 | 41004 | Nearshore | 32.7182 | -79.8022 | 2021-11-18 23:14:40
GSL DOROTHEA | 636020769 | 15.2 | 17.9 | One-way Transit | 16.3 | 2 | 163 | 909 | 131 | Panamax | 71 | 119 | 121 | Outbound | 190 | 22.37 | 41004 | Nearshore | 32.7158 | -79.797 | 2021-11-18 23:15:51
GSL DOROTHEA | 636020769 | 15.5 | 17.9 | One-way Transit | 14.7 | 1 | 147 | 909 | 131 | Panamax | 71 | 119 | 120 | Outbound | 190 | 22.37 | 41004 | Nearshore | 32.7146 | -79.7943 | 2021-11-18 23:16:28
GSL DOROTHEA | 636020769 | 15.8 | 17.9 | One-way Transit | 16.3 | 2 | 163 | 909 | 131 | Panamax | 71 | 119 | 121 | Outbound | 190 | 22.37 | 41004 | Nearshore | 32.712 | -79.7889 | 2021-11-18 23:17:39
GSL DOROTHEA | 636020769 | 15.5 | 17.9 | One-way Transit | 14.7 | 1 | 147 | 909 | 131 | Panamax | 71 | 120 | 121 | Outbound | 190 | 22.37 | 41004 | Nearshore | 32.7097 | -79.784 | 2021-11-18 23:18:46
GSL DOROTHEA | 636020769 | 15 | 17.9 | One-way Transit | 14.7 | 1 | 147 | 909 | 131 | Panamax | 71 | 119 | 120 | Outbound | 190 | 22.37 | 41004 | Nearshore | 32.7072 | -79.7787 | 2021-11-18 23:19:58
GSL DOROTHEA | 636020769 | 14.8 | 17.9 | One-way Transit | 16.3 | 2 | 163 | 909 | 131 | Panamax | 71 | 119 | 121 | Outbound | 190 | 22.37 | 41004 | Nearshore | 32.706 | -79.7762 | 2021-11-18 23:20:34
GSL DOROTHEA | 636020769 | 14.7 | 17.9 | One-way Transit | 16.3 | 2 | 163 | 909 | 131 | Panamax | 71 | 119 | 121 | Outbound | 190 | 22.37 | 41004 | Nearshore | 32.704 | -79.7719 | 2021-11-18 23:21:33
GSL DOROTHEA | 636020769 | 14.4 | 17.9 | One-way Transit | 16.3 | 2 | 163 | 909 | 131 | Panamax | 71 | 119 | 121 | Outbound | 190 | 22.37 | 41004 | Nearshore | 32.7015 | -79.7665 | 2021-11-18 23:22:52
GSL DOROTHEA | 636020769 | 14.4 | 17.9 | One-way Transit | 16.3 | 2 | 163 | 909 | 131 | Panamax | 71 | 119 | 121 | Outbound | 190 | 22.37 | 41004 | Nearshore | 32.7001 | -79.7636 | 2021-11-18 23:23:33
GSL DOROTHEA | 636020769 | 14.3 | 17.9 | One-way Transit | 16.3 | 2 | 163 | 909 | 131 | Panamax | 71 | 119 | 121 | Outbound | 190 | 22.37 | 41004 | Nearshore | 32.698 | -79.759 | 2021-11-18 23:24:40
GSL DOROTHEA | 636020769 | 14.1 | 15.66 | One-way Transit | 16.3 | 2 | 163 | 909 | 131 | Panamax | 71 | 119 | 121 | Outbound | 190 | 20.13 | 41004 | Nearshore | 32.6956 | -79.7541 | 2021-11-18 23:25:52
GSL DOROTHEA | 636020769 | 14 | 15.66 | One-way Transit | 16.3 | 2 | 163 | 909 | 131 | Panamax | 71 | 119 | 121 | Outbound | 190 | 20.13 | 41004 | Nearshore | 32.6945 | -79.7517 | 2021-11-18 23:26:27
GSL DOROTHEA | 636020769 | 13.9 | 15.66 | One-way Transit | 14.7 | 1 | 147 | 909 | 131 | Panamax | 71 | 120 | 121 | Outbound | 190 | 20.13 | 41004 | Nearshore | 32.6922 | -79.7468 | 2021-11-18 23:27:42
GSL DOROTHEA | 636020769 | 13.8 | 15.66 | One-way Transit | 16.3 | 2 | 163 | 909 | 131 | Panamax | 71 | 119 | 121 | Outbound | 190 | 20.13 | 41004 | Nearshore | 32.6908 | -79.7438 | 2021-11-18 23:28:27
GSL DOROTHEA | 636020769 | 13.7 | 15.66 | One-way Transit | 16.3 | 2 | 163 | 909 | 131 | Panamax | 71 | 119 | 121 | Outbound | 190 | 20.13 | 41004 | Offshore | 32.6883 | -79.7386 | 2021-11-18 23:29:45
GSL DOROTHEA | 636020769 | 13.7 | 15.66 | One-way Transit | 16.3 | 2 | 163 | 909 | 131 | Panamax | 71 | 119 | 121 | Outbound | 190 | 20.13 | 41004 | Offshore | 32.6874 | -79.7366 | 2021-11-18 23:30:15
GSL DOROTHEA | 636020769 | 13.6 | 15.66 | One-way Transit | 16.3 | 2 | 163 | 909 | 131 | Panamax | 71 | 119 | 121 | Outbound | 190 | 20.13 | 41004 | Offshore | 32.6849 | -79.7313 | 2021-11-18 23:31:37
GSL DOROTHEA | 636020769 | 13.6 | 15.66 | One-way Transit | 16.3 | 2 | 163 | 909 | 131 | Panamax | 71 | 119 | 121 | Outbound | 190 | 20.13 | 41004 | Offshore | 32.6827 | -79.7266 | 2021-11-18 23:32:48
GSL DOROTHEA | 636020769 | 13.6 | 15.66 | One-way Transit | 16.3 | 2 | 163 | 909 | 131 | Panamax | 71 | 119 | 121 | Outbound | 190 | 20.13 | 41004 | Offshore | 32.6809 | -79.7228 | 2021-11-18 23:33:48
GSL DOROTHEA | 636020769 | 13.7 | 15.66 | One-way Transit | 14.7 | 1 | 147 | 909 | 131 | Panamax | 71 | 120 | 121 | Outbound | 190 | 20.13 | 41004 | Offshore | 32.679 | -79.7189 | 2021-11-18 23:34:48
GSL DOROTHEA | 636020769 | 13.6 | 15.66 | One-way Transit | 16.3 | 2 | 163 | 909 | 131 | Panamax | 71 | 119 | 121 | Outbound | 190 | 20.13 | 41004 | Offshore | 32.6778 | -79.7163 | 2021-11-18 23:35:27
GSL DOROTHEA | 636020769 | 13.6 | 15.66 | One-way Transit | 16.3 | 2 | 163 | 909 | 131 | Panamax | 71 | 119 | 121 | Outbound | 190 | 20.13 | 41004 | Offshore | 32.6753 | -79.711 | 2021-11-18 23:36:48
GSL DOROTHEA | 636020769 | 13.6 | 15.66 | One-way Transit | 16.3 | 2 | 163 | 909 | 131 | Panamax | 71 | 119 | 121 | Outbound | 190 | 20.13 | 41004 | Offshore | 32.6732 | -79.7065 | 2021-11-18 23:37:57
MSC LILOU | 212352000 | 14.2 | 11.18 | One-way Transit | 10.5 | 0 | 105 | 722 | 105 | Panamax | 71 | 121 | 121 | Outbound | 220 | 13.42 | 41004 | Nearshore | 32.7204 | -79.8064 | 2021-11-17 01:36:58
MSC LILOU | 212352000 | 13.8 | 11.18 | One-way Transit | 10.5 | 0 | 105 | 722 | 105 | Panamax | 71 | 121 | 121 | Outbound | 220 | 13.42 | 41004 | Nearshore | 32.7192 | -79.8041 | 2021-11-17 01:37:33
MSC LILOU | 212352000 | 13.2 | 11.18 | One-way Transit | 11.8 | 1 | 118 | 722 | 105 | Panamax | 71 | 120 | 121 | Outbound | 220 | 13.42 | 41004 | Nearshore | 32.7171 | -79.7999 | 2021-11-17 01:38:39
MSC LILOU | 212352000 | 12.6 | 11.18 | One-way Transit | 11.8 | 1 | 118 | 722 | 105 | Panamax | 71 | 120 | 121 | Outbound | 220 | 13.42 | 41004 | Nearshore | 32.7153 | -79.7962 | 2021-11-17 01:39:43
MSC LILOU | 212352000 | 12.3 | 11.18 | One-way Transit | 11.8 | 1 | 118 | 722 | 105 | Panamax | 71 | 120 | 121 | Outbound | 220 | 13.42 | 41004 | Nearshore | 32.7141 | -79.7938 | 2021-11-17 01:40:22
MSC LILOU | 212352000 | 12.9 | 11.18 | One-way Transit | 11.8 | 1 | 118 | 722 | 105 | Panamax | 71 | 121 | 120 | Outbound | 220 | 13.42 | 41004 | Nearshore | 32.712 | -79.7896 | 2021-11-17 01:41:32
MSC LILOU | 212352000 | 13.2 | 11.18 | One-way Transit | 11.8 | 1 | 118 | 722 | 105 | Panamax | 71 | 118 | 119 | Outbound | 220 | 13.42 | 41004 | Nearshore | 32.7103 | -79.7858 | 2021-11-17 01:42:32
MSC LILOU | 212352000 | 13.4 | 11.18 | One-way Transit | 13 | 2 | 130 | 722 | 105 | Panamax | 71 | 117 | 119 | Outbound | 220 | 13.42 | 41004 | Nearshore | 32.7086 | -79.7819 | 2021-11-17 01:43:32
MSC LILOU | 212352000 | 13.6 | 11.18 | One-way Transit | 11.8 | 1 | 118 | 722 | 105 | Panamax | 71 | 118 | 119 | Outbound | 220 | 13.42 | 41004 | Nearshore | 32.7069 | -79.778 | 2021-11-17 01:44:32
MSC LILOU | 212352000 | 13.7 | 8.95 | One-way Transit | 13 | 2 | 130 | 722 | 105 | Panamax | 71 | 118 | 120 | Outbound | 220 | 13.42 | 41004 | Nearshore | 32.7048 | -79.7733 | 2021-11-17 01:45:42
MSC LILOU | 212352000 | 13.8 | 8.95 | One-way Transit | 11.8 | 1 | 118 | 722 | 105 | Panamax | 71 | 119 | 120 | Outbound | 220 | 13.42 | 41004 | Nearshore | 32.7035 | -79.7706 | 2021-11-17 01:46:22
MSC LILOU | 212352000 | 13.9 | 8.95 | One-way Transit | 13 | 2 | 130 | 722 | 105 | Panamax | 71 | 118 | 120 | Outbound | 220 | 13.42 | 41004 | Nearshore | 32.7011 | -79.7654 | 2021-11-17 01:47:42
MSC LILOU | 212352000 | 13.9 | 8.95 | One-way Transit | 11.8 | 1 | 118 | 722 | 105 | Panamax | 71 | 119 | 120 | Outbound | 220 | 13.42 | 41004 | Nearshore | 32.6992 | -79.7614 | 2021-11-17 01:48:41
MSC LILOU | 212352000 | 13.9 | 8.95 | One-way Transit | 14.3 | 3 | 143 | 722 | 105 | Panamax | 71 | 118 | 121 | Outbound | 220 | 13.42 | 41004 | Nearshore | 32.6972 | -79.7572 | 2021-11-17 01:49:43
MSC LILOU | 212352000 | 13.9 | 8.95 | One-way Transit | 11.8 | 1 | 118 | 722 | 105 | Panamax | 71 | 119 | 120 | Outbound | 220 | 13.42 | 41004 | Nearshore | 32.695 | -79.7524 | 2021-11-17 01:50:56
MSC LILOU | 212352000 | 14 | 8.95 | One-way Transit | 10.5 | 0 | 105 | 722 | 105 | Panamax | 71 | 120 | 120 | Outbound | 220 | 13.42 | 41004 | Nearshore | 32.6931 | -79.7484 | 2021-11-17 01:51:56
MSC LILOU | 212352000 | 14 | 8.95 | One-way Transit | 11.8 | 1 | 118 | 722 | 105 | Panamax | 71 | 119 | 120 | Outbound | 220 | 13.42 | 41004 | Nearshore | 32.6922 | -79.7464 | 2021-11-17 01:52:26
MSC LILOU | 212352000 | 14 | 8.95 | One-way Transit | 11.8 | 1 | 118 | 722 | 105 | Panamax | 71 | 119 | 120 | Outbound | 220 | 13.42 | 41004 | Offshore | 32.6897 | -79.7412 | 2021-11-17 01:53:43
MSC LILOU | 212352000 | 13.9 | 8.95 | One-way Transit | 11.8 | 1 | 118 | 722 | 105 | Panamax | 71 | 120 | 121 | Outbound | 220 | 13.42 | 41004 | Offshore | 32.6878 | -79.7372 | 2021-11-17 01:54:43
MSC LILOU | 212352000 | 13.9 | 11.18 | One-way Transit | 11.8 | 1 | 118 | 722 | 105 | Panamax | 71 | 120 | 121 | Outbound | 220 | 13.42 | 41004 | Offshore | 32.679 | -79.7193 | 2021-11-17 01:59:16
MSC LILOU | 212352000 | 13.9 | 11.18 | One-way Transit | 11.8 | 1 | 118 | 722 | 105 | Panamax | 71 | 120 | 121 | Outbound | 220 | 13.42 | 41004 | Offshore | 32.6767 | -79.7145 | 2021-11-17 02:00:28
MSC LILOU | 212352000 | 13.8 | 11.18 | One-way Transit | 11.8 | 1 | 118 | 722 | 105 | Panamax | 71 | 120 | 121 | Outbound | 220 | 13.42 | 41004 | Offshore | 32.6748 | -79.7106 | 2021-11-17 02:01:33
MSC LILOU | 212352000 | 13.1 | 11.18 | One-way Transit | 11.8 | 1 | 118 | 722 | 105 | Panamax | 71 | 120 | 121 | Outbound | 220 | 13.42 | 41004 | Offshore | 32.6726 | -79.7062 | 2021-11-17 02:02:42
MSC LILOU | 212352000 | 12.1 | 11.18 | One-way Transit | 11.8 | 1 | 118 | 722 | 105 | Panamax | 71 | 120 | 121 | Outbound | 220 | 13.42 | 41004 | Offshore | 32.6689 | -79.6985 | 2021-11-17 02:04:46
ALGOMA VICTORY | 311000907 | 14.8 | 11.18 | One-way Transit | 11.8 | 1 | 118 | 738 | 105 | Panamax | 70 | 120 | 119 | Outbound | 230 | 13.42 | 41004 | Nearshore | 32.7213 | -79.8091 | 2021-11-17 04:50:36
ALGOMA VICTORY | 311000907 | 14.8 | 11.18 | One-way Transit | 13.1 | 2 | 131 | 738 | 105 | Panamax | 70 | 121 | 119 | Outbound | 230 | 13.42 | 41004 | Nearshore | 32.7189 | -79.8045 | 2021-11-17 04:51:43
ALGOMA VICTORY | 311000907 | 14.8 | 11.18 | One-way Transit | 14.3 | 3 | 143 | 738 | 105 | Panamax | 70 | 121 | 118 | Outbound | 230 | 13.42 | 41004 | Nearshore | 32.7166 | -79.7999 | 2021-11-17 04:52:49
ALGOMA VICTORY | 311000907 | 14.5 | 11.18 | One-way Transit | 11.8 | 1 | 118 | 738 | 105 | Panamax | 70 | 119 | 118 | Outbound | 230 | 13.42 | 41004 | Nearshore | 32.7144 | -79.7953 | 2021-11-17 04:53:55
ALGOMA VICTORY | 311000907 | 14.7 | 11.18 | One-way Transit | 13.1 | 2 | 131 | 738 | 105 | Panamax | 70 | 118 | 116 | Outbound | 230 | 13.42 | 41004 | Nearshore | 32.7125 | -79.791 | 2021-11-17 04:54:55
ALGOMA VICTORY | 311000907 | 14.4 | 11.18 | One-way Transit | 11.8 | 1 | 118 | 738 | 105 | Panamax | 70 | 116 | 115 | Outbound | 230 | 13.42 | 41004 | Nearshore | 32.7106 | -79.7867 | 2021-11-17 04:55:55
ALGOMA VICTORY | 311000907 | 14.4 | 11.18 | One-way Transit | 10.5 | 0 | 105 | 738 | 105 | Panamax | 70 | 116 | 116 | Outbound | 230 | 13.42 | 41004 | Nearshore | 32.7086 | -79.782 | 2021-11-17 04:57:01
ALGOMA VICTORY | 311000907 | 14.4 | 11.18 | One-way Transit | 11.8 | 1 | 118 | 738 | 105 | Panamax | 70 | 116 | 115 | Outbound | 230 | 13.42 | 41004 | Nearshore | 32.7078 | -79.7798 | 2021-11-17 04:57:31
ALGOMA VICTORY | 311000907 | 14.4 | 11.18 | One-way Transit | 10.5 | 0 | 105 | 738 | 105 | Panamax | 70 | 116 | 116 | Outbound | 230 | 13.42 | 41004 | Nearshore | 32.7058 | -79.7752 | 2021-11-17 04:58:36
ALGOMA VICTORY | 311000907 | 14.4 | 11.18 | One-way Transit | 10.5 | 0 | 105 | 738 | 105 | Panamax | 70 | 119 | 119 | Outbound | 230 | 13.42 | 41004 | Nearshore | 32.7038 | -79.7706 | 2021-11-17 04:59:42
ALGOMA VICTORY | 311000907 | 14.5 | 11.18 | One-way Transit | 10.5 | 0 | 105 | 738 | 105 | Panamax | 70 | 120 | 120 | Outbound | 230 | 13.42 | 41004 | Nearshore | 32.7018 | -79.7664 | 2021-11-17 05:00:42
ALGOMA VICTORY | 311000907 | 14.5 | 11.18 | One-way Transit | 11.8 | 1 | 118 | 738 | 105 | Panamax | 70 | 121 | 120 | Outbound | 230 | 13.42 | 41004 | Nearshore | 32.6997 | -79.7623 | 2021-11-17 05:01:42
ALGOMA VICTORY | 311000907 | 14.6 | 11.18 | One-way Transit | 13.1 | 2 | 131 | 738 | 105 | Panamax | 70 | 121 | 119 | Outbound | 230 | 13.42 | 41004 | Nearshore | 32.6975 | -79.7578 | 2021-11-17 05:02:48
ALGOMA VICTORY | 311000907 | 14.4 | 11.18 | One-way Transit | 11.8 | 1 | 118 | 738 | 105 | Panamax | 70 | 120 | 119 | Outbound | 230 | 13.42 | 41004 | Nearshore | 32.6952 | -79.7532 | 2021-11-17 05:03:55
ALGOMA VICTORY | 311000907 | 14.4 | 11.18 | One-way Transit | 13.1 | 2 | 131 | 738 | 105 | Panamax | 70 | 121 | 119 | Outbound | 230 | 13.42 | 41004 | Nearshore | 32.6931 | -79.7491 | 2021-11-17 05:04:55
ALGOMA VICTORY | 311000907 | 14.3 | 11.18 | One-way Transit | 10.5 | 0 | 105 | 738 | 105 | Panamax | 70 | 118 | 118 | Outbound | 240 | 13.42 | 41004 | Nearshore | 32.6912 | -79.745 | 2021-11-17 05:05:55
ALGOMA VICTORY | 311000907 | 14.2 | 11.18 | One-way Transit | 10.5 | 0 | 105 | 738 | 105 | Panamax | 70 | 118 | 118 | Outbound | 240 | 13.42 | 41004 | Offshore | 32.6893 | -79.7408 | 2021-11-17 05:06:55
ALGOMA VICTORY | 311000907 | 14.1 | 11.18 | One-way Transit | 10.5 | 0 | 105 | 738 | 105 | Panamax | 70 | 118 | 118 | Outbound | 240 | 13.42 | 41004 | Offshore | 32.6874 | -79.7367 | 2021-11-17 05:07:55
ALGOMA VICTORY | 311000907 | 13.9 | 11.18 | One-way Transit | 10.5 | 0 | 105 | 738 | 105 | Panamax | 70 | 118 | 118 | Outbound | 240 | 13.42 | 41004 | Offshore | 32.6855 | -79.7326 | 2021-11-17 05:08:55
ALGOMA VICTORY | 311000907 | 13.9 | 11.18 | One-way Transit | 10.5 | 0 | 105 | 738 | 105 | Panamax | 70 | 119 | 119 | Outbound | 240 | 13.42 | 41004 | Offshore | 32.6837 | -79.7285 | 2021-11-17 05:09:55
ALGOMA VICTORY | 311000907 | 13.9 | 11.18 | One-way Transit | 11.8 | 1 | 118 | 738 | 105 | Panamax | 70 | 121 | 120 | Outbound | 240 | 13.42 | 41004 | Offshore | 32.6818 | -79.7245 | 2021-11-17 05:10:55
ALGOMA VICTORY | 311000907 | 13.9 | 11.18 | One-way Transit | 11.8 | 1 | 118 | 738 | 105 | Panamax | 70 | 121 | 120 | Outbound | 240 | 13.42 | 41004 | Offshore | 32.6798 | -79.7205 | 2021-11-17 05:11:55
ALGOMA VICTORY | 311000907 | 13.9 | 11.18 | One-way Transit | 10.5 | 0 | 105 | 738 | 105 | Panamax | 70 | 120 | 120 | Outbound | 240 | 13.42 | 41004 | Offshore | 32.6776 | -79.7162 | 2021-11-17 05:13:01
ALGOMA VICTORY | 311000907 | 13.5 | 11.18 | One-way Transit | 11.8 | 1 | 118 | 738 | 105 | Panamax | 70 | 121 | 120 | Outbound | 240 | 13.42 | 41004 | Offshore | 32.6765 | -79.7139 | 2021-11-17 05:13:36
ALGOMA VICTORY | 311000907 | 12.5 | 11.18 | One-way Transit | 10.5 | 0 | 105 | 738 | 105 | Panamax | 70 | 119 | 119 | Outbound | 240 | 13.42 | 41004 | Offshore | 32.6744 | -79.7097 | 2021-11-17 05:14:44
ALGOMA VICTORY | 311000907 | 11.6 | 8.95 | One-way Transit | 11.8 | 1 | 118 | 738 | 105 | Panamax | 70 | 119 | 118 | Outbound | 240 | 13.42 | 41004 | Offshore | 32.6726 | -79.7059 | 2021-11-17 05:15:49
ALGOMA VICTORY | 311000907 | 11 | 8.95 | One-way Transit | 11.8 | 1 | 118 | 738 | 105 | Panamax | 70 | 119 | 118 | Outbound | 240 | 13.42 | 41004 | Offshore | 32.6711 | -79.7026 | 2021-11-17 05:16:51
ALGOMA VICTORY | 311000907 | 10.6 | 8.95 | One-way Transit | 11.8 | 1 | 118 | 738 | 105 | Panamax | 70 | 120 | 119 | Outbound | 240 | 13.42 | 41004 | Offshore | 32.6698 | -79.7 | 2021-11-17 05:17:42
ALGOMA VICTORY | 311000907 | 10.3 | 8.95 | One-way Transit | 11.8 | 1 | 118 | 738 | 105 | Panamax | 70 | 119 | 118 | Outbound | 240 | 13.42 | 41004 | Offshore | 32.6689 | -79.698 | 2021-11-17 05:18:21
ALGOMA VICTORY | 311000907 | 10 | 8.95 | One-way Transit | 10.5 | 0 | 105 | 738 | 105 | Panamax | 70 | 119 | 119 | Outbound | 240 | 13.42 | 41004 | Offshore | 32.6678 | -79.6956 | 2021-11-17 05:19:10
CMA CGM T.JEFFERSON | 215126000 | 13.5 | 8.95 | One-way Transit | 19.62 | 0 | 157 | 1200 | 157 | Post-Panamax | 71 | 300 | 300 | Inbound | 250 | 11.18 | 41004 | Offshore | 32.6681 | -79.6965 | 2021-11-17 06:29:42
CMA CGM T.JEFFERSON | 215126000 | 13.4 | 8.95 | One-way Transit | 19.62 | 0 | 157 | 1200 | 157 | Post-Panamax | 71 | 300 | 300 | Inbound | 250 | 11.18 | 41004 | Offshore | 32.6706 | -79.7016 | 2021-11-17 06:30:58
CMA CGM T.JEFFERSON | 215126000 | 13.4 | 8.95 | One-way Transit | 19.62 | 0 | 157 | 1200 | 157 | Post-Panamax | 71 | 300 | 300 | Inbound | 250 | 11.18 | 41004 | Offshore | 32.6718 | -79.7042 | 2021-11-17 06:31:38
CMA CGM T.JEFFERSON | 215126000 | 13.5 | 8.95 | One-way Transit | 19.62 | 0 | 157 | 1200 | 157 | Post-Panamax | 71 | 300 | 300 | Inbound | 250 | 11.18 | 41004 | Offshore | 32.6737 | -79.708 | 2021-11-17 06:32:42
CMA CGM T.JEFFERSON | 215126000 | 13.5 | 8.95 | One-way Transit | 19.62 | 0 | 157 | 1200 | 157 | Post-Panamax | 71 | 300 | 300 | Inbound | 250 | 11.18 | 41004 | Offshore | 32.6759 | -79.7126 | 2021-11-17 06:33:48
CMA CGM T.JEFFERSON | 215126000 | 13.4 | 8.95 | One-way Transit | 22.25 | 1 | 178 | 1200 | 157 | Post-Panamax | 71 | 299 | 300 | Inbound | 250 | 11.18 | 41004 | Offshore | 32.6778 | -79.7164 | 2021-11-17 06:34:48
CMA CGM T.JEFFERSON | 215126000 | 13.4 | 8.95 | One-way Transit | 19.62 | 0 | 157 | 1200 | 157 | Post-Panamax | 71 | 299 | 299 | Inbound | 250 | 13.42 | 41004 | Offshore | 32.6787 | -79.7184 | 2021-11-17 06:35:22
CMA CGM T.JEFFERSON | 215126000 | 13.4 | 8.95 | One-way Transit | 19.62 | 0 | 157 | 1200 | 157 | Post-Panamax | 71 | 299 | 299 | Inbound | 250 | 13.42 | 41004 | Offshore | 32.6814 | -79.7242 | 2021-11-17 06:36:51
CMA CGM T.JEFFERSON | 215126000 | 13.4 | 8.95 | One-way Transit | 22.25 | 1 | 178 | 1200 | 157 | Post-Panamax | 71 | 300 | 299 | Inbound | 250 | 13.42 | 41004 | Offshore | 32.6827 | -79.7267 | 2021-11-17 06:37:30
CMA CGM T.JEFFERSON | 215126000 | 13.3 | 8.95 | One-way Transit | 19.62 | 0 | 157 | 1200 | 157 | Post-Panamax | 71 | 299 | 299 | Inbound | 250 | 13.42 | 41004 | Offshore | 32.6845 | -79.7306 | 2021-11-17 06:38:28
CMA CGM T.JEFFERSON | 215126000 | 13.1 | 8.95 | One-way Transit | 19.62 | 0 | 157 | 1200 | 157 | Post-Panamax | 71 | 299 | 299 | Inbound | 250 | 13.42 | 41004 | Offshore | 32.6863 | -79.7344 | 2021-11-17 06:39:28
CMA CGM T.JEFFERSON | 215126000 | 13.1 | 8.95 | One-way Transit | 19.62 | 0 | 157 | 1200 | 157 | Post-Panamax | 71 | 299 | 299 | Inbound | 250 | 13.42 | 41004 | Offshore | 32.6883 | -79.7387 | 2021-11-17 06:40:39
CMA CGM T.JEFFERSON | 215126000 | 13.2 | 8.95 | One-way Transit | 22.25 | 1 | 178 | 1200 | 157 | Post-Panamax | 71 | 298 | 299 | Inbound | 250 | 13.42 | 41004 | Nearshore | 32.6901 | -79.7425 | 2021-11-17 06:41:37
CMA CGM T.JEFFERSON | 215126000 | 13.4 | 8.95 | One-way Transit | 19.62 | 0 | 157 | 1200 | 157 | Post-Panamax | 71 | 299 | 299 | Inbound | 250 | 13.42 | 41004 | Nearshore | 32.6937 | -79.7502 | 2021-11-17 06:43:37
CMA CGM T.JEFFERSON | 215126000 | 13.4 | 8.95 | One-way Transit | 19.62 | 0 | 157 | 1200 | 157 | Post-Panamax | 71 | 297 | 297 | Inbound | 250 | 13.42 | 41004 | Nearshore | 32.6958 | -79.7549 | 2021-11-17 06:44:50
CMA CGM T.JEFFERSON | 215126000 | 13.5 | 8.95 | One-way Transit | 19.62 | 0 | 157 | 1200 | 157 | Post-Panamax | 71 | 297 | 297 | Inbound | 260 | 13.42 | 41004 | Nearshore | 32.6975 | -79.7589 | 2021-11-17 06:45:55
CMA CGM T.JEFFERSON | 215126000 | 13.5 | 8.95 | One-way Transit | 19.62 | 0 | 157 | 1200 | 157 | Post-Panamax | 71 | 297 | 297 | Inbound | 260 | 13.42 | 41004 | Nearshore | 32.6987 | -79.7615 | 2021-11-17 06:46:28
CMA CGM T.JEFFERSON | 215126000 | 13.4 | 8.95 | One-way Transit | 19.62 | 0 | 157 | 1200 | 157 | Post-Panamax | 71 | 299 | 299 | Inbound | 260 | 13.42 | 41004 | Nearshore | 32.7013 | -79.7674 | 2021-11-17 06:47:57
CMA CGM T.JEFFERSON | 215126000 | 13.4 | 8.95 | One-way Transit | 19.62 | 0 | 157 | 1200 | 157 | Post-Panamax | 71 | 299 | 299 | Inbound | 260 | 13.42 | 41004 | Nearshore | 32.7022 | -79.7693 | 2021-11-17 06:48:27
CMA CGM T.JEFFERSON | 215126000 | 13.4 | 8.95 | One-way Transit | 19.62 | 0 | 157 | 1200 | 157 | Post-Panamax | 71 | 300 | 300 | Inbound | 260 | 13.42 | 41004 | Nearshore | 32.705 | -79.7751 | 2021-11-17 06:49:58
CMA CGM T.JEFFERSON | 215126000 | 13.4 | 8.95 | One-way Transit | 19.62 | 0 | 157 | 1200 | 157 | Post-Panamax | 71 | 300 | 300 | Inbound | 260 | 13.42 | 41004 | Nearshore | 32.7062 | -79.7776 | 2021-11-17 06:50:38
CMA CGM T.JEFFERSON | 215126000 | 13.4 | 8.95 | One-way Transit | 22.25 | 1 | 178 | 1200 | 157 | Post-Panamax | 71 | 300 | 299 | Inbound | 260 | 13.42 | 41004 | Nearshore | 32.7081 | -79.7815 | 2021-11-17 06:51:38
CMA CGM T.JEFFERSON | 215126000 | 13.5 | 8.95 | One-way Transit | 19.62 | 0 | 157 | 1200 | 157 | Post-Panamax | 71 | 299 | 299 | Inbound | 260 | 13.42 | 41004 | Nearshore | 32.7099 | -79.7854 | 2021-11-17 06:52:40
CMA CGM T.JEFFERSON | 215126000 | 13.5 | 8.95 | One-way Transit | 19.62 | 0 | 157 | 1200 | 157 | Post-Panamax | 71 | 299 | 299 | Inbound | 260 | 13.42 | 41004 | Nearshore | 32.7121 | -79.79 | 2021-11-17 06:53:48
CMA CGM T.JEFFERSON | 215126000 | 13.6 | 8.95 | One-way Transit | 19.62 | 0 | 157 | 1200 | 157 | Post-Panamax | 71 | 299 | 299 | Inbound | 260 | 13.42 | 41004 | Nearshore | 32.714 | -79.7939 | 2021-11-17 06:54:54
CMA CGM T.JEFFERSON | 215126000 | 13.4 | 8.95 | One-way Transit | 22.25 | 1 | 178 | 1200 | 157 | Post-Panamax | 71 | 302 | 301 | Inbound | 260 | 11.18 | 41004 | Nearshore | 32.7159 | -79.7977 | 2021-11-17 06:55:48
CMA CGM T.JEFFERSON | 215126000 | 13.6 | 8.95 | One-way Transit | 22.25 | 1 | 178 | 1200 | 157 | Post-Panamax | 71 | 300 | 301 | Inbound | 260 | 11.18 | 41004 | Nearshore | 32.7178 | -79.8016 | 2021-11-17 06:56:50
CMA CGM T.JEFFERSON | 215126000 | 13.7 | 8.95 | One-way Transit | 19.62 | 0 | 157 | 1200 | 157 | Post-Panamax | 71 | 301 | 301 | Inbound | 260 | 11.18 | 41004 | Nearshore | 32.7191 | -79.8041 | 2021-11-17 06:57:28
CMA CGM T.JEFFERSON | 215126000 | 13.8 | 8.95 | One-way Transit | 19.62 | 0 | 157 | 1200 | 157 | Post-Panamax | 71 | 301 | 301 | Inbound | 260 | 11.18 | 41004 | Nearshore | 32.721 | -79.808 | 2021-11-17 06:58:31
MSC BOSPHORUS | 209470000 | 11.6 | 8.95 | One-way Transit | 22.75 | 3 | 182 | 984 | 131 | Post-Panamax | 71 | 121 | 118 | Outbound | 250 | 11.18 | 41004 | Nearshore | 32.7216 | -79.8098 | 2021-11-17 07:14:58
MSC BOSPHORUS | 209470000 | 11.8 | 6.71 | One-way Transit | 22.75 | 3 | 182 | 984 | 131 | Post-Panamax | 71 | 121 | 118 | Outbound | 260 | 11.18 | 41004 | Nearshore | 32.7197 | -79.8059 | 2021-11-17 07:16:06
MSC BOSPHORUS | 209470000 | 12.1 | 6.71 | One-way Transit | 20.62 | 2 | 165 | 984 | 131 | Post-Panamax | 71 | 120 | 118 | Outbound | 260 | 11.18 | 41004 | Nearshore | 32.7172 | -79.8008 | 2021-11-17 07:17:37
MSC BOSPHORUS | 209470000 | 12.6 | 6.71 | One-way Transit | 18.5 | 1 | 148 | 984 | 131 | Post-Panamax | 71 | 117 | 116 | Outbound | 260 | 11.18 | 41004 | Nearshore | 32.7094 | -79.7836 | 2021-11-17 07:22:27
MSC BOSPHORUS | 209470000 | 12.7 | 6.71 | One-way Transit | 18.5 | 1 | 148 | 984 | 131 | Post-Panamax | 71 | 117 | 116 | Outbound | 260 | 11.18 | 41004 | Nearshore | 32.7069 | -79.778 | 2021-11-17 07:23:57
MSC BOSPHORUS | 209470000 | 12.8 | 8.95 | One-way Transit | 18.5 | 1 | 148 | 984 | 131 | Post-Panamax | 71 | 119 | 118 | Outbound | 270 | 11.18 | 41004 | Nearshore | 32.7036 | -79.7706 | 2021-11-17 07:25:57
MSC BOSPHORUS | 209470000 | 12.9 | 8.95 | One-way Transit | 18.5 | 1 | 148 | 984 | 131 | Post-Panamax | 71 | 119 | 118 | Outbound | 270 | 11.18 | 41004 | Nearshore | 32.7028 | -79.7687 | 2021-11-17 07:26:27
MSC BOSPHORUS | 209470000 | 12.9 | 8.95 | One-way Transit | 20.62 | 2 | 165 | 984 | 131 | Post-Panamax | 71 | 120 | 118 | Outbound | 270 | 11.18 | 41004 | Nearshore | 32.7016 | -79.7663 | 2021-11-17 07:27:09
MSC BOSPHORUS | 209470000 | 13 | 8.95 | One-way Transit | 18.5 | 1 | 148 | 984 | 131 | Post-Panamax | 71 | 119 | 118 | Outbound | 270 | 11.18 | 41004 | Nearshore | 32.6989 | -79.7607 | 2021-11-17 07:28:37
MSC BOSPHORUS | 209470000 | 13 | 8.95 | One-way Transit | 18.5 | 1 | 148 | 984 | 131 | Post-Panamax | 71 | 119 | 118 | Outbound | 270 | 11.18 | 41004 | Nearshore | 32.6969 | -79.7565 | 2021-11-17 07:29:45
MSC BOSPHORUS | 209470000 | 13 | 8.95 | One-way Transit | 20.62 | 2 | 165 | 984 | 131 | Post-Panamax | 71 | 120 | 118 | Outbound | 270 | 11.18 | 41004 | Nearshore | 32.6951 | -79.7528 | 2021-11-17 07:30:49
MSC BOSPHORUS | 209470000 | 12.9 | 8.95 | One-way Transit | 18.5 | 1 | 148 | 984 | 131 | Post-Panamax | 71 | 119 | 118 | Outbound | 260 | 11.18 | 41004 | Offshore | 32.6792 | -79.7194 | 2021-11-17 07:39:49
MSC BOSPHORUS | 209470000 | 13 | 8.95 | One-way Transit | 18.5 | 1 | 148 | 984 | 131 | Post-Panamax | 71 | 119 | 118 | Outbound | 260 | 11.18 | 41004 | Offshore | 32.6775 | -79.7156 | 2021-11-17 07:40:50
MSC BOSPHORUS | 209470000 | 13 | 8.95 | One-way Transit | 18.5 | 1 | 148 | 984 | 131 | Post-Panamax | 71 | 119 | 118 | Outbound | 260 | 11.18 | 41004 | Offshore | 32.6758 | -79.712 | 2021-11-17 07:41:46
MSC BOSPHORUS | 209470000 | 13 | 8.95 | One-way Transit | 18.5 | 1 | 148 | 984 | 131 | Post-Panamax | 71 | 119 | 118 | Outbound | 260 | 11.18 | 41004 | Offshore | 32.6736 | -79.7075 | 2021-11-17 07:42:57
MSC BOSPHORUS | 209470000 | 12.9 | 8.95 | One-way Transit | 18.5 | 1 | 148 | 984 | 131 | Post-Panamax | 71 | 119 | 118 | Outbound | 260 | 11.18 | 41004 | Offshore | 32.6722 | -79.7045 | 2021-11-17 07:43:46
SAFMARINE BAYETE | 477211100 | 14.2 | 6.71 | One-way Transit | 10.5 | 0 | 105 | 731 | 105 | Panamax | 71 | 298 | 298 | Inbound | 360 | 8.95 | 41004 | Offshore | 32.6729 | -79.7065 | 2021-11-17 14:35:57
SAFMARINE BAYETE | 477211100 | 14.3 | 6.71 | One-way Transit | 10.5 | 0 | 105 | 731 | 105 | Panamax | 71 | 298 | 298 | Inbound | 360 | 8.95 | 41004 | Offshore | 32.6739 | -79.7086 | 2021-11-17 14:36:29
SAFMARINE BAYETE | 477211100 | 14.5 | 6.71 | One-way Transit | 10.5 | 0 | 105 | 731 | 105 | Panamax | 71 | 298 | 298 | Inbound | 360 | 8.95 | 41004 | Offshore | 32.678 | -79.7177 | 2021-11-17 14:38:41
SAFMARINE BAYETE | 477211100 | 14.5 | 6.71 | One-way Transit | 10.5 | 0 | 105 | 731 | 105 | Panamax | 71 | 298 | 298 | Inbound | 360 | 8.95 | 41004 | Offshore | 32.6792 | -79.7202 | 2021-11-17 14:39:14
SAFMARINE BAYETE | 477211100 | 14.6 | 6.71 | One-way Transit | 10.5 | 0 | 105 | 731 | 105 | Panamax | 71 | 299 | 299 | Inbound | 360 | 8.95 | 41004 | Offshore | 32.6878 | -79.7393 | 2021-11-17 14:43:43
SAFMARINE BAYETE | 477211100 | 14.5 | 6.71 | One-way Transit | 13 | 2 | 130 | 731 | 105 | Panamax | 71 | 301 | 299 | Inbound | 360 | 8.95 | 41004 | Nearshore | 32.6922 | -79.748 | 2021-11-17 14:45:49
SAFMARINE BAYETE | 477211100 | 14.5 | 6.71 | One-way Transit | 11.8 | 1 | 118 | 731 | 105 | Panamax | 71 | 300 | 299 | Inbound | 360 | 8.95 | 41004 | Nearshore | 32.6942 | -79.7522 | 2021-11-17 14:46:51
SAFMARINE BAYETE | 477211100 | 14.5 | 6.71 | One-way Transit | 10.5 | 0 | 105 | 731 | 105 | Panamax | 71 | 299 | 299 | Inbound | 360 | 8.95 | 41004 | Nearshore | 32.6962 | -79.7563 | 2021-11-17 14:47:52
SAFMARINE BAYETE | 477211100 | 14.5 | 6.71 | One-way Transit | 10.5 | 0 | 105 | 731 | 105 | Panamax | 71 | 299 | 299 | Inbound | 360 | 8.95 | 41004 | Nearshore | 32.6974 | -79.7589 | 2021-11-17 14:48:37
SAFMARINE BAYETE | 477211100 | 14.5 | 6.71 | One-way Transit | 11.8 | 1 | 118 | 731 | 105 | Panamax | 71 | 300 | 299 | Inbound | 360 | 8.95 | 41004 | Nearshore | 32.7 | -79.7643 | 2021-11-17 14:49:43
SAFMARINE BAYETE | 477211100 | 14.5 | 6.71 | One-way Transit | 11.8 | 1 | 118 | 731 | 105 | Panamax | 71 | 300 | 299 | Inbound | 360 | 8.95 | 41004 | Nearshore | 32.702 | -79.7684 | 2021-11-17 14:50:43
SAFMARINE BAYETE | 477211100 | 14.5 | 6.71 | One-way Transit | 10.5 | 0 | 105 | 731 | 105 | Panamax | 71 | 299 | 299 | Inbound | 360 | 8.95 | 41004 | Nearshore | 32.703 | -79.7705 | 2021-11-17 14:51:18
SAFMARINE BAYETE | 477211100 | 14.5 | 6.71 | One-way Transit | 11.8 | 1 | 118 | 731 | 105 | Panamax | 71 | 300 | 299 | Inbound | 360 | 8.95 | 41004 | Nearshore | 32.706 | -79.7768 | 2021-11-17 14:52:43
SAFMARINE BAYETE | 477211100 | 14.4 | 6.71 | One-way Transit | 11.8 | 1 | 118 | 731 | 105 | Panamax | 71 | 297 | 298 | Inbound | 360 | 8.95 | 41004 | Nearshore | 32.7079 | -79.781 | 2021-11-17 14:53:46
SAFMARINE BAYETE | 477211100 | 14.2 | 6.71 | One-way Transit | 11.8 | 1 | 118 | 731 | 105 | Panamax | 71 | 298 | 297 | Inbound | 360 | 8.95 | 41004 | Nearshore | 32.709 | -79.7835 | 2021-11-17 14:54:20
SAFMARINE BAYETE | 477211100 | 14.2 | 6.71 | One-way Transit | 10.5 | 0 | 105 | 731 | 105 | Panamax | 71 | 297 | 297 | Inbound | 360 | 8.95 | 41004 | Nearshore | 32.7112 | -79.7885 | 2021-11-17 14:55:33
SAFMARINE BAYETE | 477211100 | 12.6 | 6.71 | One-way Transit | 13 | 2 | 130 | 731 | 105 | Panamax | 71 | 296 | 298 | Inbound | 360 | 8.95 | 41004 | Nearshore | 32.7131 | -79.7928 | 2021-11-17 14:56:38
SAFMARINE BAYETE | 477211100 | 12.2 | 6.71 | One-way Transit | 10.5 | 0 | 105 | 731 | 105 | Panamax | 71 | 301 | 301 | Inbound | 360 | 8.95 | 41004 | Nearshore | 32.715 | -79.797 | 2021-11-17 14:57:50
SAFMARINE BAYETE | 477211100 | 12.7 | 6.71 | One-way Transit | 11.8 | 1 | 118 | 731 | 105 | Panamax | 71 | 302 | 303 | Inbound | 360 | 8.95 | 41004 | Nearshore | 32.7171 | -79.8012 | 2021-11-17 14:59:00
SAFMARINE BAYETE | 477211100 | 12.8 | 6.71 | One-way Transit | 10.5 | 0 | 105 | 731 | 105 | Panamax | 71 | 303 | 303 | Inbound | 360 | 8.95 | 41004 | Nearshore | 32.7181 | -79.8029 | 2021-11-17 14:59:30
SAFMARINE BAYETE | 477211100 | 12.8 | 6.71 | One-way Transit | 10.5 | 0 | 105 | 731 | 105 | Panamax | 71 | 303 | 303 | Inbound | 360 | 8.95 | 41004 | Nearshore | 32.7204 | -79.8071 | 2021-11-17 15:00:40
SAFMARINE BAYETE | 477211100 | 12.4 | 6.71 | One-way Transit | 10.5 | 0 | 105 | 731 | 105 | Panamax | 71 | 304 | 304 | Inbound | 360 | 8.95 | 41004 | Nearshore | 32.7224 | -79.8105 | 2021-11-17 15:01:40
ULSAN EXPRESS | 211578000 | 13.5 | 6.71 | One-way Transit | 19.62 | 0 | 157 | 1200 | 157 | Post-Panamax | 70 | 120 | 120 | Outbound | 360 | 8.95 | 41004 | Nearshore | 32.7217 | -79.8096 | 2021-11-17 15:13:30
ULSAN EXPRESS | 211578000 | 13.4 | 6.71 | One-way Transit | 19.62 | 0 | 157 | 1200 | 157 | Post-Panamax | 70 | 120 | 120 | Outbound | 360 | 8.95 | 41004 | Nearshore | 32.7198 | -79.8057 | 2021-11-17 15:14:33
ULSAN EXPRESS | 211578000 | 12.9 | 6.71 | One-way Transit | 22.25 | 1 | 178 | 1200 | 157 | Post-Panamax | 70 | 121 | 120 | Outbound | 360 | 8.95 | 41004 | Nearshore | 32.7176 | -79.8014 | 2021-11-17 15:15:40
ULSAN EXPRESS | 211578000 | 12.4 | 6.71 | One-way Transit | 22.25 | 1 | 178 | 1200 | 157 | Post-Panamax | 70 | 121 | 120 | Outbound | 360 | 8.95 | 41004 | Nearshore | 32.7158 | -79.7978 | 2021-11-17 15:16:41
ULSAN EXPRESS | 211578000 | 12.3 | 6.71 | One-way Transit | 22.25 | 1 | 178 | 1200 | 157 | Post-Panamax | 70 | 121 | 120 | Outbound | 360 | 8.95 | 41004 | Nearshore | 32.714 | -79.7943 | 2021-11-17 15:17:40
ULSAN EXPRESS | 211578000 | 12.5 | 6.71 | One-way Transit | 22.25 | 1 | 178 | 1200 | 157 | Post-Panamax | 70 | 120 | 119 | Outbound | 360 | 8.95 | 41004 | Nearshore | 32.7122 | -79.7908 | 2021-11-17 15:18:43
ULSAN EXPRESS | 211578000 | 12.7 | 6.71 | One-way Transit | 22.25 | 1 | 178 | 1200 | 157 | Post-Panamax | 70 | 119 | 118 | Outbound | 360 | 8.95 | 41004 | Nearshore | 32.7101 | -79.7865 | 2021-11-17 15:19:51
ULSAN EXPRESS | 211578000 | 12.8 | 6.71 | One-way Transit | 22.25 | 1 | 178 | 1200 | 157 | Post-Panamax | 70 | 120 | 119 | Outbound | 360 | 8.95 | 41004 | Nearshore | 32.7093 | -79.7846 | 2021-11-17 15:20:22
ULSAN EXPRESS | 211578000 | 12.9 | 6.71 | One-way Transit | 19.62 | 0 | 157 | 1200 | 157 | Post-Panamax | 70 | 118 | 118 | Outbound | 360 | 8.95 | 41004 | Nearshore | 32.7064 | -79.7786 | 2021-11-17 15:22:00
ULSAN EXPRESS | 211578000 | 12.9 | 6.71 | One-way Transit | 22.25 | 1 | 178 | 1200 | 157 | Post-Panamax | 70 | 118 | 117 | Outbound | 360 | 8.95 | 41004 | Nearshore | 32.7055 | -79.7766 | 2021-11-17 15:22:31
ULSAN EXPRESS | 211578000 | 13 | 6.71 | One-way Transit | 19.62 | 0 | 157 | 1200 | 157 | Post-Panamax | 70 | 117 | 117 | Outbound | 360 | 8.95 | 41004 | Nearshore | 32.7031 | -79.771 | 2021-11-17 15:24:00
ULSAN EXPRESS | 211578000 | 13.1 | 6.71 | One-way Transit | 22.25 | 1 | 178 | 1200 | 157 | Post-Panamax | 70 | 117 | 116 | Outbound | 360 | 8.95 | 41004 | Nearshore | 32.7022 | -79.7689 | 2021-11-17 15:24:32
ULSAN EXPRESS | 211578000 | 13.1 | 6.71 | One-way Transit | 19.62 | 0 | 157 | 1200 | 157 | Post-Panamax | 70 | 117 | 117 | Outbound | 360 | 8.95 | 41004 | Nearshore | 32.7003 | -79.7645 | 2021-11-17 15:25:41
ULSAN EXPRESS | 211578000 | 13.1 | 6.71 | One-way Transit | 19.62 | 0 | 157 | 1200 | 157 | Post-Panamax | 70 | 117 | 117 | Outbound | 360 | 8.95 | 41004 | Nearshore | 32.6989 | -79.7612 | 2021-11-17 15:26:34
ULSAN EXPRESS | 211578000 | 13.1 | 6.71 | One-way Transit | 19.62 | 0 | 157 | 1200 | 157 | Post-Panamax | 70 | 118 | 118 | Outbound | 360 | 8.95 | 41004 | Nearshore | 32.697 | -79.7567 | 2021-11-17 15:27:41
ULSAN EXPRESS | 211578000 | 13.1 | 6.71 | One-way Transit | 19.62 | 0 | 157 | 1200 | 157 | Post-Panamax | 70 | 119 | 119 | Outbound | 360 | 8.95 | 41004 | Nearshore | 32.6949 | -79.7522 | 2021-11-17 15:28:51
ULSAN EXPRESS | 211578000 | 13.1 | 6.71 | One-way Transit | 19.62 | 0 | 157 | 1200 | 157 | Post-Panamax | 70 | 119 | 119 | Outbound | 360 | 8.95 | 41004 | Nearshore | 32.6934 | -79.7491 | 2021-11-17 15:29:40
ULSAN EXPRESS | 211578000 | 13.1 | 6.71 | One-way Transit | 19.62 | 0 | 157 | 1200 | 157 | Post-Panamax | 70 | 119 | 119 | Outbound | 360 | 8.95 | 41004 | Nearshore | 32.6923 | -79.7467 | 2021-11-17 15:30:20
ULSAN EXPRESS | 211578000 | 13.1 | 6.71 | One-way Transit | 19.62 | 0 | 157 | 1200 | 157 | Post-Panamax | 70 | 119 | 119 | Outbound | 360 | 8.95 | 41004 | Offshore | 32.6896 | -79.7409 | 2021-11-17 15:31:51
ULSAN EXPRESS | 211578000 | 13.1 | 6.71 | One-way Transit | 22.25 | 1 | 178 | 1200 | 157 | Post-Panamax | 70 | 119 | 118 | Outbound | 360 | 8.95 | 41004 | Offshore | 32.6884 | -79.7383 | 2021-11-17 15:32:31
ULSAN EXPRESS | 211578000 | 13 | 6.71 | One-way Transit | 19.62 | 0 | 157 | 1200 | 157 | Post-Panamax | 70 | 119 | 119 | Outbound | 360 | 8.95 | 41004 | Offshore | 32.6875 | -79.7365 | 2021-11-17 15:33:01
ULSAN EXPRESS | 211578000 | 12.9 | 6.71 | One-way Transit | 22.25 | 1 | 178 | 1200 | 157 | Post-Panamax | 70 | 121 | 120 | Outbound | 360 | 8.95 | 41004 | Offshore | 32.6808 | -79.7228 | 2021-11-17 15:36:41
ULSAN EXPRESS | 211578000 | 12.9 | 6.71 | One-way Transit | 19.62 | 0 | 157 | 1200 | 157 | Post-Panamax | 70 | 121 | 121 | Outbound | 360 | 8.95 | 41004 | Offshore | 32.679 | -79.7192 | 2021-11-17 15:37:41
ULSAN EXPRESS | 211578000 | 12.9 | 6.71 | One-way Transit | 19.62 | 0 | 157 | 1200 | 157 | Post-Panamax | 70 | 121 | 121 | Outbound | 360 | 8.95 | 41004 | Offshore | 32.6768 | -79.7149 | 2021-11-17 15:38:51
ULSAN EXPRESS | 211578000 | 12.9 | 6.71 | One-way Transit | 22.25 | 1 | 178 | 1200 | 157 | Post-Panamax | 70 | 121 | 120 | Outbound | 360 | 8.95 | 41004 | Offshore | 32.6749 | -79.7112 | 2021-11-17 15:39:51
ULSAN EXPRESS | 211578000 | 12.9 | 6.71 | One-way Transit | 19.62 | 0 | 157 | 1200 | 157 | Post-Panamax | 70 | 121 | 121 | Outbound | 360 | 8.95 | 41004 | Offshore | 32.674 | -79.7094 | 2021-11-17 15:40:23
ULSAN EXPRESS | 211578000 | 12.9 | 6.71 | One-way Transit | 22.25 | 1 | 178 | 1200 | 157 | Post-Panamax | 70 | 121 | 120 | Outbound | 360 | 8.95 | 41004 | Offshore | 32.6721 | -79.7057 | 2021-11-17 15:41:21
ULSAN EXPRESS | 211578000 | 12.7 | 6.71 | One-way Transit | 22.25 | 1 | 178 | 1200 | 157 | Post-Panamax | 70 | 119 | 118 | Outbound | 360 | 8.95 | 41004 | Offshore | 32.6703 | -79.7022 | 2021-11-17 15:42:20
ULSAN EXPRESS | 211578000 | 12.7 | 6.71 | One-way Transit | 22.25 | 1 | 178 | 1200 | 157 | Post-Panamax | 70 | 119 | 118 | Outbound | 360 | 8.95 | 41004 | Offshore | 32.6686 | -79.6985 | 2021-11-17 15:43:21
MSC BOSPHORUS | 209470000 | 12.1 | 11.18 | One-way Transit | 16.38 | 0 | 131 | 984 | 131 | Post-Panamax | 71 | 299 | 299 | Inbound | 290 | 15.66 | 41004 | Offshore | 32.6729 | -79.707 | 2021-11-16 00:41:00
MSC BOSPHORUS | 209470000 | 12.2 | 11.18 | One-way Transit | 16.38 | 0 | 131 | 984 | 131 | Post-Panamax | 71 | 299 | 299 | Inbound | 290 | 15.66 | 41004 | Offshore | 32.6746 | -79.7105 | 2021-11-16 00:41:57
MSC BOSPHORUS | 209470000 | 12.3 | 11.18 | One-way Transit | 16.38 | 0 | 131 | 984 | 131 | Post-Panamax | 71 | 299 | 299 | Inbound | 290 | 15.66 | 41004 | Offshore | 32.6775 | -79.7165 | 2021-11-16 00:43:39
MSC BOSPHORUS | 209470000 | 12.4 | 11.18 | One-way Transit | 16.38 | 0 | 131 | 984 | 131 | Post-Panamax | 71 | 299 | 299 | Inbound | 290 | 15.66 | 41004 | Offshore | 32.6783 | -79.7182 | 2021-11-16 00:44:10
MSC BOSPHORUS | 209470000 | 12.4 | 11.18 | One-way Transit | 16.38 | 0 | 131 | 984 | 131 | Post-Panamax | 71 | 299 | 299 | Inbound | 300 | 15.66 | 41004 | Offshore | 32.68 | -79.7218 | 2021-11-16 00:45:08
MSC BOSPHORUS | 209470000 | 12.5 | 11.18 | One-way Transit | 16.38 | 0 | 131 | 984 | 131 | Post-Panamax | 71 | 299 | 299 | Inbound | 300 | 15.66 | 41004 | Offshore | 32.682 | -79.726 | 2021-11-16 00:46:19
MSC BOSPHORUS | 209470000 | 12.5 | 11.18 | One-way Transit | 16.38 | 0 | 131 | 984 | 131 | Post-Panamax | 71 | 301 | 301 | Inbound | 300 | 15.66 | 41004 | Offshore | 32.6882 | -79.7391 | 2021-11-16 00:49:58
MSC BOSPHORUS | 209470000 | 12.5 | 11.18 | One-way Transit | 18.5 | 1 | 148 | 984 | 131 | Post-Panamax | 71 | 302 | 301 | Inbound | 300 | 15.66 | 41004 | Offshore | 32.6892 | -79.7409 | 2021-11-16 00:50:28
MSC BOSPHORUS | 209470000 | 12.5 | 11.18 | One-way Transit | 18.5 | 1 | 148 | 984 | 131 | Post-Panamax | 71 | 302 | 301 | Inbound | 300 | 15.66 | 41004 | Nearshore | 32.6919 | -79.7462 | 2021-11-16 00:51:58
MSC BOSPHORUS | 209470000 | 12.5 | 11.18 | One-way Transit | 20.62 | 2 | 165 | 984 | 131 | Post-Panamax | 71 | 302 | 300 | Inbound | 300 | 15.66 | 41004 | Nearshore | 32.6938 | -79.7498 | 2021-11-16 00:52:59
MSC BOSPHORUS | 209470000 | 12.5 | 11.18 | One-way Transit | 18.5 | 1 | 148 | 984 | 131 | Post-Panamax | 71 | 300 | 299 | Inbound | 300 | 15.66 | 41004 | Nearshore | 32.6955 | -79.7533 | 2021-11-16 00:53:59
MSC BOSPHORUS | 209470000 | 12.4 | 11.18 | One-way Transit | 20.62 | 2 | 165 | 984 | 131 | Post-Panamax | 71 | 300 | 298 | Inbound | 300 | 15.66 | 41004 | Nearshore | 32.6964 | -79.7551 | 2021-11-16 00:54:29
MSC BOSPHORUS | 209470000 | 12.4 | 11.18 | One-way Transit | 18.5 | 1 | 148 | 984 | 131 | Post-Panamax | 71 | 298 | 297 | Inbound | 300 | 13.42 | 41004 | Nearshore | 32.6983 | -79.7593 | 2021-11-16 00:55:41
MSC BOSPHORUS | 209470000 | 12.4 | 11.18 | One-way Transit | 18.5 | 1 | 148 | 984 | 131 | Post-Panamax | 71 | 298 | 297 | Inbound | 300 | 13.42 | 41004 | Nearshore | 32.6999 | -79.7628 | 2021-11-16 00:56:38
MSC BOSPHORUS | 209470000 | 12.4 | 11.18 | One-way Transit | 18.5 | 1 | 148 | 984 | 131 | Post-Panamax | 71 | 298 | 297 | Inbound | 300 | 13.42 | 41004 | Nearshore | 32.7018 | -79.767 | 2021-11-16 00:57:48
MSC BOSPHORUS | 209470000 | 12.5 | 11.18 | One-way Transit | 18.5 | 1 | 148 | 984 | 131 | Post-Panamax | 71 | 298 | 297 | Inbound | 300 | 13.42 | 41004 | Nearshore | 32.7034 | -79.7707 | 2021-11-16 00:58:50
MSC BOSPHORUS | 209470000 | 12.5 | 11.18 | One-way Transit | 18.5 | 1 | 148 | 984 | 131 | Post-Panamax | 71 | 298 | 297 | Inbound | 300 | 13.42 | 41004 | Nearshore | 32.7067 | -79.778 | 2021-11-16 01:00:48
MSC BOSPHORUS | 209470000 | 12.5 | 11.18 | One-way Transit | 16.38 | 0 | 131 | 984 | 131 | Post-Panamax | 71 | 297 | 297 | Inbound | 300 | 13.42 | 41004 | Nearshore | 32.7085 | -79.7821 | 2021-11-16 01:01:58
MSC BOSPHORUS | 209470000 | 12.5 | 11.18 | One-way Transit | 18.5 | 1 | 148 | 984 | 131 | Post-Panamax | 71 | 298 | 299 | Inbound | 300 | 13.42 | 41004 | Nearshore | 32.7093 | -79.784 | 2021-11-16 01:02:28
MSC BOSPHORUS | 209470000 | 12.4 | 11.18 | One-way Transit | 18.5 | 1 | 148 | 984 | 131 | Post-Panamax | 71 | 300 | 299 | Inbound | 300 | 13.42 | 41004 | Nearshore | 32.7119 | -79.7892 | 2021-11-16 01:04:00
MSC BOSPHORUS | 209470000 | 12.4 | 11.18 | One-way Transit | 18.5 | 1 | 148 | 984 | 131 | Post-Panamax | 71 | 300 | 299 | Inbound | 300 | 13.42 | 41004 | Nearshore | 32.7131 | -79.7917 | 2021-11-16 01:04:39
MSC BOSPHORUS | 209470000 | 12.2 | 11.18 | One-way Transit | 18.5 | 1 | 148 | 984 | 131 | Post-Panamax | 71 | 300 | 299 | Inbound | 290 | 13.42 | 41004 | Nearshore | 32.7148 | -79.7953 | 2021-11-16 01:05:39
MSC BOSPHORUS | 209470000 | 12.3 | 11.18 | One-way Transit | 16.38 | 0 | 131 | 984 | 131 | Post-Panamax | 71 | 299 | 299 | Inbound | 290 | 13.42 | 41004 | Nearshore | 32.7165 | -79.7989 | 2021-11-16 01:06:39
MSC BOSPHORUS | 209470000 | 12.3 | 11.18 | One-way Transit | 16.38 | 0 | 131 | 984 | 131 | Post-Panamax | 71 | 303 | 303 | Inbound | 290 | 13.42 | 41004 | Nearshore | 32.7182 | -79.8023 | 2021-11-16 01:07:39
MSC BOSPHORUS | 209470000 | 12.3 | 11.18 | One-way Transit | 16.38 | 0 | 131 | 984 | 131 | Post-Panamax | 71 | 303 | 303 | Inbound | 290 | 13.42 | 41004 | Nearshore | 32.7192 | -79.804 | 2021-11-16 01:08:09
MSC BOSPHORUS | 209470000 | 12 | 11.18 | One-way Transit | 20.62 | 2 | 165 | 984 | 131 | Post-Panamax | 71 | 307 | 305 | Inbound | 290 | 13.42 | 41004 | Nearshore | 32.7224 | -79.8093 | 2021-11-16 01:09:50
YM WELLHEAD | 477454100 | 14.1 | 11.18 | One-way Transit | 20.88 | 0 | 167 | 1207 | 167 | Post-Panamax | 74 | 119 | 119 | Outbound | 300 | 15.66 | 41004 | Nearshore | 32.7205 | -79.8079 | 2021-11-16 01:16:41
YM WELLHEAD | 477454100 | 13.7 | 11.18 | One-way Transit | 23.5 | 1 | 188 | 1207 | 167 | Post-Panamax | 74 | 120 | 119 | Outbound | 300 | 15.66 | 41004 | Nearshore | 32.7184 | -79.8035 | 2021-11-16 01:17:50
YM WELLHEAD | 477454100 | 13.4 | 11.18 | One-way Transit | 20.88 | 0 | 167 | 1207 | 167 | Post-Panamax | 74 | 119 | 119 | Outbound | 300 | 15.66 | 41004 | Nearshore | 32.7171 | -79.8008 | 2021-11-16 01:18:31
YM WELLHEAD | 477454100 | 13.1 | 11.18 | One-way Transit | 20.88 | 0 | 167 | 1207 | 167 | Post-Panamax | 74 | 119 | 119 | Outbound | 300 | 15.66 | 41004 | Nearshore | 32.7151 | -79.7966 | 2021-11-16 01:19:34
YM WELLHEAD | 477454100 | 13.3 | 11.18 | One-way Transit | 20.88 | 0 | 167 | 1207 | 167 | Post-Panamax | 74 | 117 | 117 | Outbound | 300 | 15.66 | 41004 | Nearshore | 32.7073 | -79.7792 | 2021-11-16 01:24:07
YM WELLHEAD | 477454100 | 13.6 | 11.18 | One-way Transit | 20.88 | 0 | 167 | 1207 | 167 | Post-Panamax | 74 | 119 | 119 | Outbound | 290 | 15.66 | 41004 | Nearshore | 32.7031 | -79.7694 | 2021-11-16 01:26:36
YM WELLHEAD | 477454100 | 13.7 | 11.18 | One-way Transit | 23.5 | 1 | 188 | 1207 | 167 | Post-Panamax | 74 | 119 | 120 | Outbound | 290 | 15.66 | 41004 | Nearshore | 32.7019 | -79.7668 | 2021-11-16 01:27:18
YM WELLHEAD | 477454100 | 14 | 11.18 | One-way Transit | 20.88 | 0 | 167 | 1207 | 167 | Post-Panamax | 74 | 120 | 120 | Outbound | 290 | 15.66 | 41004 | Nearshore | 32.6971 | -79.7568 | 2021-11-16 01:29:47
YM WELLHEAD | 477454100 | 14 | 11.18 | One-way Transit | 23.5 | 1 | 188 | 1207 | 167 | Post-Panamax | 74 | 119 | 120 | Outbound | 290 | 15.66 | 41004 | Nearshore | 32.6951 | -79.7527 | 2021-11-16 01:30:50
YM WELLHEAD | 477454100 | 14 | 11.18 | One-way Transit | 23.5 | 1 | 188 | 1207 | 167 | Post-Panamax | 74 | 119 | 120 | Outbound | 290 | 15.66 | 41004 | Nearshore | 32.6941 | -79.7506 | 2021-11-16 01:31:21
YM WELLHEAD | 477454100 | 14.1 | 11.18 | One-way Transit | 23.5 | 1 | 188 | 1207 | 167 | Post-Panamax | 74 | 119 | 120 | Outbound | 290 | 15.66 | 41004 | Nearshore | 32.6901 | -79.7421 | 2021-11-16 01:33:27
ALGOMA VICTORY | 311000907 | 12.4 | 8.95 | One-way Transit | 11.8 | 1 | 118 | 738 | 105 | Panamax | 70 | 299 | 300 | Inbound | 300 | 13.42 | 41004 | Offshore | 32.6686 | -79.6978 | 2021-11-16 03:32:41
ALGOMA VICTORY | 311000907 | 12.4 | 8.95 | One-way Transit | 10.5 | 0 | 105 | 738 | 105 | Panamax | 70 | 300 | 300 | Inbound | 300 | 13.42 | 41004 | Offshore | 32.672 | -79.7049 | 2021-11-16 03:34:45
ALGOMA VICTORY | 311000907 | 12.5 | 8.95 | One-way Transit | 11.8 | 1 | 118 | 738 | 105 | Panamax | 70 | 299 | 300 | Inbound | 310 | 13.42 | 41004 | Offshore | 32.6732 | -79.7074 | 2021-11-16 03:35:21
ALGOMA VICTORY | 311000907 | 12.7 | 8.95 | One-way Transit | 10.5 | 0 | 105 | 738 | 105 | Panamax | 70 | 300 | 300 | Inbound | 310 | 13.42 | 41004 | Offshore | 32.6879 | -79.7379 | 2021-11-16 03:43:50
ALGOMA VICTORY | 311000907 | 12.6 | 8.95 | One-way Transit | 11.8 | 1 | 118 | 738 | 105 | Panamax | 70 | 299 | 300 | Inbound | 310 | 13.42 | 41004 | Offshore | 32.6893 | -79.7409 | 2021-11-16 03:44:40
ALGOMA VICTORY | 311000907 | 12.6 | 8.95 | One-way Transit | 11.8 | 1 | 118 | 738 | 105 | Panamax | 70 | 300 | 299 | Inbound | 300 | 13.42 | 41004 | Nearshore | 32.6932 | -79.7488 | 2021-11-16 03:46:50
ALGOMA VICTORY | 311000907 | 12.7 | 8.95 | One-way Transit | 10.5 | 0 | 105 | 738 | 105 | Panamax | 70 | 300 | 300 | Inbound | 300 | 13.42 | 41004 | Nearshore | 32.6951 | -79.753 | 2021-11-16 03:47:59
ALGOMA VICTORY | 311000907 | 12.7 | 8.95 | One-way Transit | 10.5 | 0 | 105 | 738 | 105 | Panamax | 70 | 300 | 300 | Inbound | 300 | 13.42 | 41004 | Nearshore | 32.696 | -79.7548 | 2021-11-16 03:48:29
ALGOMA VICTORY | 311000907 | 12.6 | 8.95 | One-way Transit | 10.5 | 0 | 105 | 738 | 105 | Panamax | 70 | 299 | 299 | Inbound | 300 | 13.42 | 41004 | Nearshore | 32.6969 | -79.7566 | 2021-11-16 03:49:02
ALGOMA VICTORY | 311000907 | 12.6 | 8.95 | One-way Transit | 10.5 | 0 | 105 | 738 | 105 | Panamax | 70 | 298 | 298 | Inbound | 300 | 13.42 | 41004 | Nearshore | 32.6997 | -79.7628 | 2021-11-16 03:50:40
ALGOMA VICTORY | 311000907 | 12.5 | 8.95 | One-way Transit | 11.8 | 1 | 118 | 738 | 105 | Panamax | 70 | 298 | 299 | Inbound | 300 | 13.42 | 41004 | Nearshore | 32.7011 | -79.7658 | 2021-11-16 03:51:32
ALGOMA VICTORY | 311000907 | 12.3 | 8.95 | One-way Transit | 13.1 | 2 | 131 | 738 | 105 | Panamax | 70 | 298 | 300 | Inbound | 300 | 13.42 | 41004 | Nearshore | 32.703 | -79.7701 | 2021-11-16 03:52:40
ALGOMA VICTORY | 311000907 | 12.2 | 8.95 | One-way Transit | 10.5 | 0 | 105 | 738 | 105 | Panamax | 70 | 299 | 299 | Inbound | 300 | 13.42 | 41004 | Nearshore | 32.7066 | -79.7778 | 2021-11-16 03:54:53
ALGOMA VICTORY | 311000907 | 11.8 | 8.95 | One-way Transit | 11.8 | 1 | 118 | 738 | 105 | Panamax | 70 | 298 | 299 | Inbound | 300 | 13.42 | 41004 | Nearshore | 32.7097 | -79.7846 | 2021-11-16 03:56:49
ALGOMA VICTORY | 311000907 | 11.7 | 8.95 | One-way Transit | 11.8 | 1 | 118 | 738 | 105 | Panamax | 70 | 298 | 299 | Inbound | 300 | 13.42 | 41004 | Nearshore | 32.7116 | -79.7887 | 2021-11-16 03:58:00
ALGOMA VICTORY | 311000907 | 11.7 | 8.95 | One-way Transit | 11.8 | 1 | 118 | 738 | 105 | Panamax | 70 | 298 | 299 | Inbound | 300 | 13.42 | 41004 | Nearshore | 32.7124 | -79.7905 | 2021-11-16 03:58:32
ALGOMA VICTORY | 311000907 | 11.4 | 8.95 | One-way Transit | 10.5 | 0 | 105 | 738 | 105 | Panamax | 70 | 300 | 300 | Inbound | 300 | 13.42 | 41004 | Nearshore | 32.7147 | -79.7954 | 2021-11-16 04:00:00
ALGOMA VICTORY | 311000907 | 11.4 | 8.95 | One-way Transit | 11.8 | 1 | 118 | 738 | 105 | Panamax | 70 | 299 | 300 | Inbound | 300 | 13.42 | 41004 | Nearshore | 32.7154 | -79.797 | 2021-11-16 04:00:31
ALGOMA VICTORY | 311000907 | 11.5 | 8.95 | One-way Transit | 10.5 | 0 | 105 | 738 | 105 | Panamax | 70 | 300 | 300 | Inbound | 300 | 13.42 | 41004 | Nearshore | 32.7173 | -79.801 | 2021-11-16 04:01:43
ALGOMA VICTORY | 311000907 | 11.6 | 8.95 | One-way Transit | 11.8 | 1 | 118 | 738 | 105 | Panamax | 70 | 299 | 300 | Inbound | 300 | 13.42 | 41004 | Nearshore | 32.7181 | -79.8026 | 2021-11-16 04:02:13
ALGOMA VICTORY | 311000907 | 11.6 | 8.95 | One-way Transit | 11.8 | 1 | 118 | 738 | 105 | Panamax | 70 | 299 | 300 | Inbound | 300 | 13.42 | 41004 | Nearshore | 32.7208 | -79.8082 | 2021-11-16 04:03:50
MSC LILOU | 212352000 | 10 | 8.95 | Two-way Transit | 21 | 0 | 105 | 722 | 105 | Panamax | 71 | 297 | 297 | Inbound | 300 | 13.42 | 41004 | Offshore | 32.6676 | -79.6959 | 2021-11-16 08:02:36
MSC LILOU | 212352000 | 9.4 | 8.95 | Two-way Transit | 26 | 2 | 130 | 722 | 105 | Panamax | 71 | 298 | 296 | Inbound | 300 | 13.42 | 41004 | Offshore | 32.669 | -79.6992 | 2021-11-16 08:03:46
MSC LILOU | 212352000 | 9.1 | 8.95 | Two-way Transit | 23.6 | 1 | 118 | 722 | 105 | Panamax | 71 | 297 | 296 | Inbound | 300 | 13.42 | 41004 | Offshore | 32.6697 | -79.7006 | 2021-11-16 08:04:17
MSC LILOU | 212352000 | 8.5 | 8.95 | Two-way Transit | 28.6 | 3 | 143 | 722 | 105 | Panamax | 71 | 297 | 300 | Inbound | 310 | 11.18 | 41004 | Offshore | 32.6715 | -79.7048 | 2021-11-16 08:05:56
MSC LILOU | 212352000 | 8.2 | 8.95 | Two-way Transit | 21 | 0 | 105 | 722 | 105 | Panamax | 71 | 302 | 302 | Inbound | 310 | 11.18 | 41004 | Offshore | 32.6727 | -79.7071 | 2021-11-16 08:06:56
MSC LILOU | 212352000 | 7.9 | 8.95 | Two-way Transit | 21 | 0 | 105 | 722 | 105 | Panamax | 71 | 301 | 301 | Inbound | 310 | 11.18 | 41004 | Offshore | 32.6739 | -79.7094 | 2021-11-16 08:07:56
MSC LILOU | 212352000 | 7.8 | 8.95 | Two-way Transit | 21 | 0 | 105 | 722 | 105 | Panamax | 71 | 301 | 301 | Inbound | 310 | 11.18 | 41004 | Offshore | 32.675 | -79.7116 | 2021-11-16 08:08:59
MSC LILOU | 212352000 | 7.7 | 8.95 | Two-way Transit | 23.6 | 1 | 118 | 722 | 105 | Panamax | 71 | 302 | 301 | Inbound | 310 | 11.18 | 41004 | Offshore | 32.6758 | -79.713 | 2021-11-16 08:09:37
MSC LILOU | 212352000 | 7.7 | 8.95 | Two-way Transit | 23.6 | 1 | 118 | 722 | 105 | Panamax | 71 | 301 | 300 | Inbound | 310 | 11.18 | 41004 | Offshore | 32.6769 | -79.7152 | 2021-11-16 08:10:38
MSC LILOU | 212352000 | 8.9 | 8.95 | Two-way Transit | 23.6 | 1 | 118 | 722 | 105 | Panamax | 71 | 301 | 300 | Inbound | 310 | 11.18 | 41004 | Offshore | 32.6793 | -79.72 | 2021-11-16 08:12:38
MSC LILOU | 212352000 | 9.3 | 8.95 | Two-way Transit | 21 | 0 | 105 | 722 | 105 | Panamax | 71 | 300 | 300 | Inbound | 310 | 11.18 | 41004 | Offshore | 32.6808 | -79.723 | 2021-11-16 08:13:46
MSC LILOU | 212352000 | 9.3 | 8.95 | Two-way Transit | 21 | 0 | 105 | 722 | 105 | Panamax | 71 | 300 | 300 | Inbound | 310 | 11.18 | 41004 | Offshore | 32.6814 | -79.7242 | 2021-11-16 08:14:17
MSC LILOU | 212352000 | 8.7 | 8.95 | Two-way Transit | 21 | 0 | 105 | 722 | 105 | Panamax | 71 | 300 | 300 | Inbound | 310 | 13.42 | 41004 | Offshore | 32.6833 | -79.7281 | 2021-11-16 08:15:52
MSC LILOU | 212352000 | 8.3 | 8.95 | Two-way Transit | 23.6 | 1 | 118 | 722 | 105 | Panamax | 71 | 301 | 300 | Inbound | 310 | 13.42 | 41004 | Offshore | 32.6847 | -79.7309 | 2021-11-16 08:16:57
MSC LILOU | 212352000 | 8.2 | 8.95 | Two-way Transit | 23.6 | 1 | 118 | 722 | 105 | Panamax | 71 | 301 | 300 | Inbound | 310 | 13.42 | 41004 | Offshore | 32.6853 | -79.732 | 2021-11-16 08:17:26
MSC LILOU | 212352000 | 7.8 | 8.95 | Two-way Transit | 23.6 | 1 | 118 | 722 | 105 | Panamax | 71 | 299 | 298 | Inbound | 310 | 13.42 | 41004 | Offshore | 32.6869 | -79.7355 | 2021-11-16 08:18:56
MSC LILOU | 212352000 | 7.6 | 8.95 | Two-way Transit | 28.6 | 3 | 143 | 722 | 105 | Panamax | 71 | 298 | 301 | Inbound | 310 | 13.42 | 41004 | Offshore | 32.6877 | -79.7369 | 2021-11-16 08:19:39
MSC LILOU | 212352000 | 7.4 | 8.95 | Two-way Transit | 23.6 | 1 | 118 | 722 | 105 | Panamax | 71 | 302 | 303 | Inbound | 310 | 13.42 | 41004 | Offshore | 32.6886 | -79.7386 | 2021-11-16 08:20:25
MSC LILOU | 212352000 | 7.2 | 8.95 | Two-way Transit | 23.6 | 1 | 118 | 722 | 105 | Panamax | 71 | 304 | 303 | Inbound | 310 | 13.42 | 41004 | Offshore | 32.6899 | -79.741 | 2021-11-16 08:21:37
MSC ELODIE | 255806494 | 14.9 | 8.95 | Two-way Transit | 47.75 | 2 | 191 | 984 | 157 | Post-Panamax | 71 | 120 | 118 | Outbound | 310 | 13.42 | 41004 | Nearshore | 32.721 | -79.809 | 2021-11-16 08:21:50
MSC LILOU | 212352000 | 7.1 | 8.95 | Two-way Transit | 23.6 | 1 | 118 | 722 | 105 | Panamax | 71 | 302 | 303 | Inbound | 310 | 13.42 | 41004 | Nearshore | 32.6906 | -79.7423 | 2021-11-16 08:22:18
MSC ELODIE | 255806494 | 14.9 | 8.95 | Two-way Transit | 43.5 | 1 | 174 | 984 | 157 | Post-Panamax | 71 | 119 | 118 | Outbound | 310 | 13.42 | 41004 | Nearshore | 32.72 | -79.8068 | 2021-11-16 08:22:25
MSC LILOU | 212352000 | 6.9 | 8.95 | Two-way Transit | 26 | 2 | 130 | 722 | 105 | Panamax | 71 | 303 | 301 | Inbound | 310 | 13.42 | 41004 | Nearshore | 32.692 | -79.7449 | 2021-11-16 08:23:44
MSC ELODIE | 255806494 | 14.8 | 8.95 | Two-way Transit | 43.5 | 1 | 174 | 984 | 157 | Post-Panamax | 71 | 118 | 117 | Outbound | 310 | 13.42 | 41004 | Nearshore | 32.7176 | -79.8016 | 2021-11-16 08:23:44
MSC ELODIE | 255806494 | 14.2 | 8.95 | Two-way Transit | 39.25 | 0 | 157 | 984 | 157 | Post-Panamax | 71 | 120 | 120 | Outbound | 310 | 13.42 | 41004 | Nearshore | 32.716 | -79.7983 | 2021-11-16 08:24:24
MSC ELODIE | 255806494 | 13.7 | 8.95 | Two-way Transit | 39.25 | 0 | 157 | 984 | 157 | Post-Panamax | 71 | 120 | 120 | Outbound | 320 | 11.18 | 41004 | Nearshore | 32.7145 | -79.7951 | 2021-11-16 08:25:08
MSC LILOU | 212352000 | 8.2 | 8.95 | Two-way Transit | 21 | 0 | 105 | 722 | 105 | Panamax | 71 | 301 | 301 | Inbound | 320 | 11.18 | 41004 | Nearshore | 32.6943 | -79.7495 | 2021-11-16 08:25:47
MSC ELODIE | 255806494 | 13.8 | 8.95 | Two-way Transit | 39.25 | 0 | 157 | 984 | 157 | Post-Panamax | 71 | 120 | 120 | Outbound | 320 | 11.18 | 41004 | Nearshore | 32.712 | -79.7901 | 2021-11-16 08:26:27
MSC LILOU | 212352000 | 8.8 | 8.95 | Two-way Transit | 26 | 2 | 130 | 722 | 105 | Panamax | 71 | 300 | 298 | Inbound | 320 | 11.18 | 41004 | Nearshore | 32.6957 | -79.7524 | 2021-11-16 08:26:56
MSC ELODIE | 255806494 | 14.3 | 8.95 | Two-way Transit | 47.75 | 2 | 191 | 984 | 157 | Post-Panamax | 71 | 120 | 118 | Outbound | 320 | 11.18 | 41004 | Nearshore | 32.7094 | -79.7849 | 2021-11-16 08:27:48
MSC LILOU | 212352000 | 9.2 | 8.95 | Two-way Transit | 21 | 0 | 105 | 722 | 105 | Panamax | 71 | 299 | 299 | Inbound | 320 | 11.18 | 41004 | Nearshore | 32.6969 | -79.7549 | 2021-11-16 08:28:00
MSC LILOU | 212352000 | 10.2 | 8.95 | Two-way Transit | 21 | 0 | 105 | 722 | 105 | Panamax | 71 | 299 | 299 | Inbound | 320 | 11.18 | 41004 | Nearshore | 32.6982 | -79.7578 | 2021-11-16 08:28:57
MSC LILOU | 212352000 | 10.9 | 8.95 | Two-way Transit | 23.6 | 1 | 118 | 722 | 105 | Panamax | 71 | 299 | 300 | Inbound | 320 | 11.18 | 41004 | Nearshore | 32.6992 | -79.7599 | 2021-11-16 08:29:41
MSC ELODIE | 255806494 | 15.2 | 8.95 | Two-way Transit | 43.5 | 1 | 174 | 984 | 157 | Post-Panamax | 71 | 118 | 117 | Outbound | 320 | 11.18 | 41004 | Nearshore | 32.7049 | -79.7751 | 2021-11-16 08:30:05
MSC LILOU | 212352000 | 11.6 | 8.95 | Two-way Transit | 21 | 0 | 105 | 722 | 105 | Panamax | 71 | 301 | 301 | Inbound | 320 | 11.18 | 41004 | Nearshore | 32.7006 | -79.7625 | 2021-11-16 08:30:26
MSC ELODIE | 255806494 | 16 | 8.95 | Two-way Transit | 47.75 | 2 | 191 | 984 | 157 | Post-Panamax | 71 | 121 | 119 | Outbound | 320 | 11.18 | 41004 | Nearshore | 32.7016 | -79.7683 | 2021-11-16 08:31:35
MSC LILOU | 212352000 | 12.3 | 8.95 | Two-way Transit | 28.6 | 3 | 143 | 722 | 105 | Panamax | 71 | 303 | 300 | Inbound | 320 | 11.18 | 41004 | Nearshore | 32.7026 | -79.7665 | 2021-11-16 08:31:36
MSC LILOU | 212352000 | 12.4 | 8.95 | One-way Transit | 18 | 6 | 180 | 722 | 105 | Panamax | 71 | 299 | 293 | Inbound | 320 | 11.18 | 41004 | Nearshore | 32.7042 | -79.7701 | 2021-11-16 08:32:38
MSC ELODIE | 255806494 | 16.2 | 8.95 | One-way Transit | 21.75 | 1 | 174 | 984 | 157 | Post-Panamax | 71 | 120 | 119 | Outbound | 320 | 11.18 | 41004 | Nearshore | 32.6988 | -79.7624 | 2021-11-16 08:32:51
MSC LILOU | 212352000 | 12.4 | 8.95 | One-way Transit | 11.8 | 1 | 118 | 722 | 105 | Panamax | 71 | 293 | 292 | Inbound | 320 | 11.18 | 41004 | Nearshore | 32.7051 | -79.7727 | 2021-11-16 08:33:22
MSC ELODIE | 255806494 | 16.4 | 8.95 | One-way Transit | 26 | 3 | 208 | 984 | 157 | Post-Panamax | 71 | 120 | 117 | Outbound | 320 | 11.18 | 41004 | Nearshore | 32.6965 | -79.7577 | 2021-11-16 08:33:53
MSC ELODIE | 255806494 | 16.5 | 8.95 | One-way Transit | 23.88 | 2 | 191 | 984 | 157 | Post-Panamax | 71 | 118 | 116 | Outbound | 320 | 11.18 | 41004 | Nearshore | 32.6947 | -79.7538 | 2021-11-16 08:34:39
MSC LILOU | 212352000 | 12.8 | 8.95 | One-way Transit | 10.5 | 0 | 105 | 722 | 105 | Panamax | 71 | 293 | 293 | Inbound | 320 | 11.18 | 41004 | Nearshore | 32.7072 | -79.7784 | 2021-11-16 08:34:46
MSC ELODIE | 255806494 | 16.7 | 6.71 | One-way Transit | 21.75 | 1 | 174 | 984 | 157 | Post-Panamax | 71 | 118 | 117 | Outbound | 310 | 11.18 | 41004 | Nearshore | 32.6926 | -79.749 | 2021-11-16 08:35:45
MSC LILOU | 212352000 | 13.1 | 6.71 | One-way Transit | 10.5 | 0 | 105 | 722 | 105 | Panamax | 71 | 293 | 293 | Inbound | 310 | 11.18 | 41004 | Nearshore | 32.7089 | -79.7829 | 2021-11-16 08:35:56
MSC LILOU | 212352000 | 13 | 6.71 | One-way Transit | 13 | 2 | 130 | 722 | 105 | Panamax | 71 | 294 | 296 | Inbound | 310 | 11.18 | 41004 | Nearshore | 32.7096 | -79.7848 | 2021-11-16 08:36:25
MSC ELODIE | 255806494 | 16.9 | 6.71 | One-way Transit | 21.75 | 1 | 174 | 984 | 157 | Post-Panamax | 71 | 118 | 117 | Outbound | 310 | 11.18 | 41004 | Offshore | 32.6887 | -79.7403 | 2021-11-16 08:37:33
MSC LILOU | 212352000 | 12.2 | 6.71 | One-way Transit | 10.5 | 0 | 105 | 722 | 105 | Panamax | 71 | 300 | 300 | Inbound | 310 | 11.18 | 41004 | Nearshore | 32.7121 | -79.7902 | 2021-11-16 08:37:57
MSC LILOU | 212352000 | 11.8 | 6.71 | One-way Transit | 10.5 | 0 | 105 | 722 | 105 | Panamax | 71 | 300 | 300 | Inbound | 310 | 11.18 | 41004 | Nearshore | 32.7138 | -79.7936 | 2021-11-16 08:38:55
MSC LILOU | 212352000 | 11.6 | 6.71 | One-way Transit | 13 | 2 | 130 | 722 | 105 | Panamax | 71 | 301 | 299 | Inbound | 310 | 11.18 | 41004 | Nearshore | 32.7146 | -79.7952 | 2021-11-16 08:39:27
MSC LILOU | 212352000 | 11.3 | 6.71 | One-way Transit | 10.5 | 0 | 105 | 722 | 105 | Panamax | 71 | 299 | 299 | Inbound | 310 | 11.18 | 41004 | Nearshore | 32.7156 | -79.7975 | 2021-11-16 08:40:06
MSC LILOU | 212352000 | 12 | 6.71 | One-way Transit | 11.8 | 1 | 118 | 722 | 105 | Panamax | 71 | 299 | 300 | Inbound | 310 | 11.18 | 41004 | Nearshore | 32.7173 | -79.8008 | 2021-11-16 08:41:11
MSC ELODIE | 255806494 | 16.9 | 6.71 | One-way Transit | 19.62 | 0 | 157 | 984 | 157 | Post-Panamax | 71 | 118 | 118 | Outbound | 310 | 11.18 | 41004 | Offshore | 32.6801 | -79.7216 | 2021-11-16 08:41:16
MSC LILOU | 212352000 | 12.8 | 6.71 | One-way Transit | 11.8 | 1 | 118 | 722 | 105 | Panamax | 71 | 301 | 302 | Inbound | 310 | 11.18 | 41004 | Nearshore | 32.7203 | -79.8067 | 2021-11-16 08:42:46
MSC ELODIE | 255806494 | 17 | 6.71 | One-way Transit | 19.62 | 0 | 157 | 984 | 157 | Post-Panamax | 71 | 118 | 118 | Outbound | 310 | 11.18 | 41004 | Offshore | 32.6765 | -79.7138 | 2021-11-16 08:42:51
MSC LILOU | 212352000 | 12.8 | 6.71 | One-way Transit | 10.5 | 0 | 105 | 722 | 105 | Panamax | 71 | 301 | 301 | Inbound | 310 | 11.18 | 41004 | Nearshore | 32.7212 | -79.8085 | 2021-11-16 08:43:18
MSC ELODIE | 255806494 | 16.9 | 6.71 | One-way Transit | 19.62 | 0 | 157 | 984 | 157 | Post-Panamax | 71 | 118 | 118 | Outbound | 310 | 11.18 | 41004 | Offshore | 32.6743 | -79.709 | 2021-11-16 08:43:51
MSC ELODIE | 255806494 | 17 | 6.71 | One-way Transit | 21.75 | 1 | 174 | 984 | 157 | Post-Panamax | 71 | 119 | 118 | Outbound | 310 | 11.18 | 41004 | Offshore | 32.672 | -79.704 | 2021-11-16 08:44:53
AMIS UNICORN | 636019822 | 11.4 | 6.71 | One-way Transit | 10.5 | 0 | 105 | 656 | 105 | Panamax | 70 | 298 | 298 | Inbound | 310 | 8.95 | 41004 | Offshore | 32.6893 | -79.7407 | 2021-11-16 09:35:14
AMIS UNICORN | 636019822 | 11.4 | 6.71 | One-way Transit | 10.5 | 0 | 105 | 656 | 105 | Panamax | 70 | 298 | 298 | Inbound | 310 | 8.95 | 41004 | Nearshore | 32.6917 | -79.7457 | 2021-11-16 09:36:51
AMIS UNICORN | 636019822 | 11.4 | 6.71 | One-way Transit | 10.5 | 0 | 105 | 656 | 105 | Panamax | 70 | 298 | 298 | Inbound | 310 | 8.95 | 41004 | Nearshore | 32.6927 | -79.7479 | 2021-11-16 09:37:25
AMIS UNICORN | 636019822 | 11.1 | 6.71 | One-way Transit | 10.5 | 0 | 105 | 656 | 105 | Panamax | 70 | 298 | 298 | Inbound | 310 | 8.95 | 41004 | Nearshore | 32.6949 | -79.7527 | 2021-11-16 09:38:54
AMIS UNICORN | 636019822 | 10.8 | 6.71 | One-way Transit | 10.5 | 0 | 105 | 656 | 105 | Panamax | 70 | 298 | 298 | Inbound | 310 | 8.95 | 41004 | Nearshore | 32.6964 | -79.7558 | 2021-11-16 09:39:56
AMIS UNICORN | 636019822 | 10.6 | 6.71 | One-way Transit | 11.6 | 1 | 116 | 656 | 105 | Panamax | 70 | 299 | 298 | Inbound | 310 | 8.95 | 41004 | Nearshore | 32.6973 | -79.7579 | 2021-11-16 09:40:35
AMIS UNICORN | 636019822 | 10.4 | 6.71 | One-way Transit | 10.5 | 0 | 105 | 656 | 105 | Panamax | 70 | 299 | 299 | Inbound | 310 | 8.95 | 41004 | Nearshore | 32.6987 | -79.7609 | 2021-11-16 09:41:40
AMIS UNICORN | 636019822 | 10.2 | 6.71 | One-way Transit | 11.6 | 1 | 116 | 656 | 105 | Panamax | 70 | 299 | 298 | Inbound | 310 | 8.95 | 41004 | Nearshore | 32.7002 | -79.7639 | 2021-11-16 09:42:36
AMIS UNICORN | 636019822 | 9.8 | 6.71 | One-way Transit | 11.6 | 1 | 116 | 656 | 105 | Panamax | 70 | 299 | 298 | Inbound | 310 | 8.95 | 41004 | Nearshore | 32.7029 | -79.7696 | 2021-11-16 09:44:38
AMIS UNICORN | 636019822 | 9.7 | 6.71 | One-way Transit | 11.6 | 1 | 116 | 656 | 105 | Panamax | 70 | 299 | 298 | Inbound | 310 | 11.18 | 41004 | Nearshore | 32.7037 | -79.7713 | 2021-11-16 09:45:14
AMIS UNICORN | 636019822 | 9.5 | 6.71 | One-way Transit | 12.8 | 2 | 128 | 656 | 105 | Panamax | 70 | 300 | 298 | Inbound | 310 | 11.18 | 41004 | Nearshore | 32.7057 | -79.7755 | 2021-11-16 09:46:44
AMIS UNICORN | 636019822 | 9.4 | 6.71 | One-way Transit | 11.6 | 1 | 116 | 656 | 105 | Panamax | 70 | 299 | 298 | Inbound | 310 | 11.18 | 41004 | Nearshore | 32.7072 | -79.7785 | 2021-11-16 09:47:53
AMIS UNICORN | 636019822 | 9.3 | 6.71 | One-way Transit | 11.6 | 1 | 116 | 656 | 105 | Panamax | 70 | 299 | 298 | Inbound | 310 | 11.18 | 41004 | Nearshore | 32.7085 | -79.7812 | 2021-11-16 09:48:53
AMIS UNICORN | 636019822 | 9.2 | 6.71 | One-way Transit | 11.6 | 1 | 116 | 656 | 105 | Panamax | 70 | 299 | 298 | Inbound | 310 | 11.18 | 41004 | Nearshore | 32.7097 | -79.7839 | 2021-11-16 09:49:55
AMIS UNICORN | 636019822 | 9.2 | 6.71 | One-way Transit | 12.8 | 2 | 128 | 656 | 105 | Panamax | 70 | 299 | 297 | Inbound | 310 | 11.18 | 41004 | Nearshore | 32.711 | -79.7865 | 2021-11-16 09:50:54
AMIS UNICORN | 636019822 | 9.1 | 6.71 | One-way Transit | 12.8 | 2 | 128 | 656 | 105 | Panamax | 70 | 298 | 296 | Inbound | 310 | 11.18 | 41004 | Nearshore | 32.7118 | -79.7883 | 2021-11-16 09:51:35
AMIS UNICORN | 636019822 | 9.1 | 6.71 | One-way Transit | 11.6 | 1 | 116 | 656 | 105 | Panamax | 70 | 298 | 297 | Inbound | 310 | 11.18 | 41004 | Nearshore | 32.7132 | -79.7912 | 2021-11-16 09:52:35
AMIS UNICORN | 636019822 | 8.9 | 6.71 | One-way Transit | 11.6 | 1 | 116 | 656 | 105 | Panamax | 70 | 298 | 297 | Inbound | 310 | 11.18 | 41004 | Nearshore | 32.7144 | -79.7939 | 2021-11-16 09:53:44
AMIS UNICORN | 636019822 | 8.9 | 6.71 | One-way Transit | 11.6 | 1 | 116 | 656 | 105 | Panamax | 70 | 298 | 299 | Inbound | 310 | 11.18 | 41004 | Nearshore | 32.7156 | -79.7964 | 2021-11-16 09:54:46
AMIS UNICORN | 636019822 | 8.9 | 6.71 | One-way Transit | 11.6 | 1 | 116 | 656 | 105 | Panamax | 70 | 301 | 300 | Inbound | 310 | 8.95 | 41004 | Nearshore | 32.7162 | -79.7977 | 2021-11-16 09:55:16
AMIS UNICORN | 636019822 | 8.9 | 6.71 | One-way Transit | 11.6 | 1 | 116 | 656 | 105 | Panamax | 70 | 300 | 299 | Inbound | 310 | 8.95 | 41004 | Nearshore | 32.7175 | -79.8002 | 2021-11-16 09:56:14
AMIS UNICORN | 636019822 | 8.9 | 6.71 | One-way Transit | 11.6 | 1 | 116 | 656 | 105 | Panamax | 70 | 300 | 299 | Inbound | 310 | 8.95 | 41004 | Nearshore | 32.7202 | -79.8056 | 2021-11-16 09:58:23
AMIS UNICORN | 636019822 | 8.9 | 6.71 | One-way Transit | 11.6 | 1 | 116 | 656 | 105 | Panamax | 70 | 300 | 299 | Inbound | 310 | 8.95 | 41004 | Nearshore | 32.7221 | -79.8094 | 2021-11-16 09:59:55
ULSAN EXPRESS | 211578000 | 11.3 | 6.71 | One-way Transit | 22.25 | 1 | 178 | 1200 | 157 | Post-Panamax | 70 | 299 | 298 | Inbound | 310 | 8.95 | 41004 | Offshore | 32.6676 | -79.6954 | 2021-11-16 10:02:37
ULSAN EXPRESS | 211578000 | 11.3 | 6.71 | One-way Transit | 22.25 | 1 | 178 | 1200 | 157 | Post-Panamax | 70 | 299 | 298 | Inbound | 310 | 8.95 | 41004 | Offshore | 32.6695 | -79.6992 | 2021-11-16 10:03:48
ULSAN EXPRESS | 211578000 | 11.4 | 6.71 | One-way Transit | 22.25 | 1 | 178 | 1200 | 157 | Post-Panamax | 70 | 299 | 298 | Inbound | 310 | 8.95 | 41004 | Offshore | 32.6707 | -79.7019 | 2021-11-16 10:04:42
ULSAN EXPRESS | 211578000 | 11.5 | 6.71 | One-way Transit | 22.25 | 1 | 178 | 1200 | 157 | Post-Panamax | 70 | 299 | 298 | Inbound | 320 | 8.95 | 41004 | Offshore | 32.6725 | -79.7058 | 2021-11-16 10:05:46
ULSAN EXPRESS | 211578000 | 11.5 | 6.71 | One-way Transit | 22.25 | 1 | 178 | 1200 | 157 | Post-Panamax | 70 | 299 | 298 | Inbound | 320 | 8.95 | 41004 | Offshore | 32.6741 | -79.7091 | 2021-11-16 10:06:46
ULSAN EXPRESS | 211578000 | 11.5 | 6.71 | One-way Transit | 22.25 | 1 | 178 | 1200 | 157 | Post-Panamax | 70 | 299 | 298 | Inbound | 320 | 8.95 | 41004 | Offshore | 32.6757 | -79.7125 | 2021-11-16 10:07:48
ULSAN EXPRESS | 211578000 | 11.5 | 6.71 | One-way Transit | 22.25 | 1 | 178 | 1200 | 157 | Post-Panamax | 70 | 299 | 298 | Inbound | 320 | 8.95 | 41004 | Offshore | 32.6775 | -79.7164 | 2021-11-16 10:08:58
ULSAN EXPRESS | 211578000 | 11.6 | 6.71 | One-way Transit | 24.88 | 2 | 199 | 1200 | 157 | Post-Panamax | 70 | 299 | 297 | Inbound | 320 | 8.95 | 41004 | Offshore | 32.6791 | -79.7197 | 2021-11-16 10:09:56
ULSAN EXPRESS | 211578000 | 11.6 | 6.71 | One-way Transit | 22.25 | 1 | 178 | 1200 | 157 | Post-Panamax | 70 | 299 | 298 | Inbound | 320 | 8.95 | 41004 | Offshore | 32.6799 | -79.7214 | 2021-11-16 10:10:26
ULSAN EXPRESS | 211578000 | 11.6 | 6.71 | One-way Transit | 22.25 | 1 | 178 | 1200 | 157 | Post-Panamax | 70 | 299 | 298 | Inbound | 320 | 8.95 | 41004 | Offshore | 32.6818 | -79.7253 | 2021-11-16 10:11:39
ULSAN EXPRESS | 211578000 | 11.6 | 6.71 | One-way Transit | 22.25 | 1 | 178 | 1200 | 157 | Post-Panamax | 70 | 299 | 298 | Inbound | 320 | 8.95 | 41004 | Offshore | 32.6833 | -79.7286 | 2021-11-16 10:12:38
ULSAN EXPRESS | 211578000 | 11.6 | 6.71 | One-way Transit | 22.25 | 1 | 178 | 1200 | 157 | Post-Panamax | 70 | 299 | 298 | Inbound | 320 | 8.95 | 41004 | Offshore | 32.6849 | -79.732 | 2021-11-16 10:13:37
ULSAN EXPRESS | 211578000 | 11.5 | 6.71 | One-way Transit | 22.25 | 1 | 178 | 1200 | 157 | Post-Panamax | 70 | 299 | 298 | Inbound | 320 | 8.95 | 41004 | Offshore | 32.6867 | -79.7359 | 2021-11-16 10:14:47
ULSAN EXPRESS | 211578000 | 11.5 | 6.71 | One-way Transit | 22.25 | 1 | 178 | 1200 | 157 | Post-Panamax | 70 | 299 | 298 | Inbound | 320 | 8.95 | 41004 | Offshore | 32.6883 | -79.7392 | 2021-11-16 10:15:46
ULSAN EXPRESS | 211578000 | 11.5 | 6.71 | One-way Transit | 22.25 | 1 | 178 | 1200 | 157 | Post-Panamax | 70 | 299 | 298 | Inbound | 320 | 8.95 | 41004 | Nearshore | 32.6898 | -79.7425 | 2021-11-16 10:16:49
ULSAN EXPRESS | 211578000 | 11.5 | 6.71 | One-way Transit | 22.25 | 1 | 178 | 1200 | 157 | Post-Panamax | 70 | 299 | 298 | Inbound | 320 | 8.95 | 41004 | Nearshore | 32.6909 | -79.7447 | 2021-11-16 10:17:28
ULSAN EXPRESS | 211578000 | 11.5 | 6.71 | One-way Transit | 22.25 | 1 | 178 | 1200 | 157 | Post-Panamax | 70 | 299 | 298 | Inbound | 320 | 8.95 | 41004 | Nearshore | 32.6932 | -79.7497 | 2021-11-16 10:18:55
ULSAN EXPRESS | 211578000 | 11.5 | 6.71 | One-way Transit | 22.25 | 1 | 178 | 1200 | 157 | Post-Panamax | 70 | 299 | 298 | Inbound | 320 | 8.95 | 41004 | Nearshore | 32.694 | -79.7513 | 2021-11-16 10:19:29
ULSAN EXPRESS | 211578000 | 11.5 | 6.71 | One-way Transit | 22.25 | 1 | 178 | 1200 | 157 | Post-Panamax | 70 | 299 | 298 | Inbound | 320 | 8.95 | 41004 | Nearshore | 32.6955 | -79.7546 | 2021-11-16 10:20:28
ULSAN EXPRESS | 211578000 | 11.5 | 6.71 | One-way Transit | 22.25 | 1 | 178 | 1200 | 157 | Post-Panamax | 70 | 299 | 298 | Inbound | 320 | 8.95 | 41004 | Nearshore | 32.6966 | -79.7569 | 2021-11-16 10:21:07
ULSAN EXPRESS | 211578000 | 11.5 | 6.71 | One-way Transit | 22.25 | 1 | 178 | 1200 | 157 | Post-Panamax | 70 | 300 | 299 | Inbound | 320 | 8.95 | 41004 | Nearshore | 32.6982 | -79.7602 | 2021-11-16 10:22:11
ULSAN EXPRESS | 211578000 | 11.4 | 6.71 | One-way Transit | 24.88 | 2 | 199 | 1200 | 157 | Post-Panamax | 70 | 301 | 299 | Inbound | 320 | 8.95 | 41004 | Nearshore | 32.7009 | -79.7657 | 2021-11-16 10:23:50
ULSAN EXPRESS | 211578000 | 11.4 | 6.71 | One-way Transit | 24.88 | 2 | 199 | 1200 | 157 | Post-Panamax | 70 | 301 | 299 | Inbound | 320 | 8.95 | 41004 | Nearshore | 32.7022 | -79.7683 | 2021-11-16 10:24:36
ULSAN EXPRESS | 211578000 | 11.4 | 6.71 | One-way Transit | 24.88 | 2 | 199 | 1200 | 157 | Post-Panamax | 70 | 300 | 298 | Inbound | 310 | 11.18 | 41004 | Nearshore | 32.7041 | -79.7722 | 2021-11-16 10:25:50
ULSAN EXPRESS | 211578000 | 11.3 | 6.71 | One-way Transit | 22.25 | 1 | 178 | 1200 | 157 | Post-Panamax | 70 | 300 | 299 | Inbound | 310 | 11.18 | 41004 | Nearshore | 32.7057 | -79.7755 | 2021-11-16 10:26:50
ULSAN EXPRESS | 211578000 | 11.3 | 6.71 | One-way Transit | 24.88 | 2 | 199 | 1200 | 157 | Post-Panamax | 70 | 299 | 297 | Inbound | 310 | 11.18 | 41004 | Nearshore | 32.7067 | -79.7776 | 2021-11-16 10:27:29
ULSAN EXPRESS | 211578000 | 11.3 | 6.71 | One-way Transit | 22.25 | 1 | 178 | 1200 | 157 | Post-Panamax | 70 | 298 | 297 | Inbound | 310 | 11.18 | 41004 | Nearshore | 32.709 | -79.7826 | 2021-11-16 10:28:57
ULSAN EXPRESS | 211578000 | 11.3 | 6.71 | One-way Transit | 22.25 | 1 | 178 | 1200 | 157 | Post-Panamax | 70 | 297 | 296 | Inbound | 310 | 11.18 | 41004 | Nearshore | 32.7105 | -79.7859 | 2021-11-16 10:29:57
ULSAN EXPRESS | 211578000 | 11.3 | 6.71 | One-way Transit | 22.25 | 1 | 178 | 1200 | 157 | Post-Panamax | 70 | 297 | 296 | Inbound | 310 | 11.18 | 41004 | Nearshore | 32.7112 | -79.7876 | 2021-11-16 10:30:28
ULSAN EXPRESS | 211578000 | 11.3 | 6.71 | One-way Transit | 22.25 | 1 | 178 | 1200 | 157 | Post-Panamax | 70 | 299 | 298 | Inbound | 310 | 11.18 | 41004 | Nearshore | 32.713 | -79.7915 | 2021-11-16 10:31:38
ULSAN EXPRESS | 211578000 | 11.3 | 6.71 | One-way Transit | 24.88 | 2 | 199 | 1200 | 157 | Post-Panamax | 70 | 299 | 297 | Inbound | 310 | 11.18 | 41004 | Nearshore | 32.7137 | -79.7931 | 2021-11-16 10:32:10
ULSAN EXPRESS | 211578000 | 11.3 | 6.71 | One-way Transit | 19.62 | 0 | 157 | 1200 | 157 | Post-Panamax | 70 | 303 | 303 | Inbound | 310 | 11.18 | 41004 | Nearshore | 32.7162 | -79.7979 | 2021-11-16 10:33:37
ULSAN EXPRESS | 211578000 | 11.4 | 6.71 | One-way Transit | 24.88 | 2 | 199 | 1200 | 157 | Post-Panamax | 70 | 304 | 302 | Inbound | 310 | 11.18 | 41004 | Nearshore | 32.7182 | -79.8016 | 2021-11-16 10:34:48
ULSAN EXPRESS | 211578000 | 11.5 | 6.71 | One-way Transit | 24.88 | 2 | 199 | 1200 | 157 | Post-Panamax | 70 | 304 | 302 | Inbound | 320 | 11.18 | 41004 | Nearshore | 32.72 | -79.8047 | 2021-11-16 10:35:48
ULSAN EXPRESS | 211578000 | 11.5 | 6.71 | One-way Transit | 22.25 | 1 | 178 | 1200 | 157 | Post-Panamax | 70 | 304 | 303 | Inbound | 320 | 11.18 | 41004 | Nearshore | 32.7218 | -79.8079 | 2021-11-16 10:36:50
ULSAN EXPRESS | 211578000 | 11.6 | 6.71 | One-way Transit | 27.5 | 3 | 220 | 1200 | 157 | Post-Panamax | 70 | 304 | 301 | Inbound | 320 | 11.18 | 41004 | Nearshore | 32.723 | -79.81 | 2021-11-16 10:37:28
COSCO SHIPPING PEONY | 477168400 | 11.9 | 6.71 | One-way Transit | 22.25 | 1 | 178 | 1200 | 157 | Post-Panamax | 71 | 119 | 120 | Outbound | 330 | 8.95 | 41004 | Nearshore | 32.7213 | -79.8094 | 2021-11-16 10:55:26
COSCO SHIPPING PEONY | 477168400 | 12 | 6.71 | One-way Transit | 22.25 | 1 | 178 | 1200 | 157 | Post-Panamax | 71 | 119 | 120 | Outbound | 330 | 8.95 | 41004 | Nearshore | 32.7194 | -79.8054 | 2021-11-16 10:56:37
COSCO SHIPPING PEONY | 477168400 | 12.1 | 6.71 | One-way Transit | 22.25 | 1 | 178 | 1200 | 157 | Post-Panamax | 71 | 120 | 121 | Outbound | 330 | 8.95 | 41004 | Nearshore | 32.7186 | -79.8037 | 2021-11-16 10:57:08
COSCO SHIPPING PEONY | 477168400 | 12.2 | 6.71 | One-way Transit | 22.25 | 1 | 178 | 1200 | 157 | Post-Panamax | 71 | 120 | 121 | Outbound | 330 | 8.95 | 41004 | Nearshore | 32.716 | -79.7984 | 2021-11-16 10:58:36
COSCO SHIPPING PEONY | 477168400 | 12.2 | 6.71 | One-way Transit | 22.25 | 1 | 178 | 1200 | 157 | Post-Panamax | 71 | 120 | 121 | Outbound | 330 | 8.95 | 41004 | Nearshore | 32.714 | -79.7943 | 2021-11-16 10:59:46
COSCO SHIPPING PEONY | 477168400 | 12.3 | 6.71 | One-way Transit | 19.62 | 0 | 157 | 1200 | 157 | Post-Panamax | 71 | 119 | 119 | Outbound | 330 | 8.95 | 41004 | Nearshore | 32.7132 | -79.7926 | 2021-11-16 11:00:16
COSCO SHIPPING PEONY | 477168400 | 12.7 | 6.71 | One-way Transit | 22.25 | 1 | 178 | 1200 | 157 | Post-Panamax | 71 | 118 | 119 | Outbound | 330 | 8.95 | 41004 | Nearshore | 32.7107 | -79.7871 | 2021-11-16 11:01:46
COSCO SHIPPING PEONY | 477168400 | 13 | 6.71 | One-way Transit | 22.25 | 1 | 178 | 1200 | 157 | Post-Panamax | 71 | 118 | 119 | Outbound | 330 | 8.95 | 41004 | Nearshore | 32.7087 | -79.7827 | 2021-11-16 11:02:56
COSCO SHIPPING PEONY | 477168400 | 13.1 | 6.71 | One-way Transit | 22.25 | 1 | 178 | 1200 | 157 | Post-Panamax | 71 | 118 | 119 | Outbound | 330 | 8.95 | 41004 | Nearshore | 32.7079 | -79.7808 | 2021-11-16 11:03:28
COSCO SHIPPING PEONY | 477168400 | 13.4 | 6.71 | One-way Transit | 22.25 | 1 | 178 | 1200 | 157 | Post-Panamax | 71 | 118 | 119 | Outbound | 330 | 8.95 | 41004 | Nearshore | 32.7053 | -79.775 | 2021-11-16 11:04:56
COSCO SHIPPING PEONY | 477168400 | 13.6 | 6.71 | One-way Transit | 22.25 | 1 | 178 | 1200 | 157 | Post-Panamax | 71 | 118 | 119 | Outbound | 320 | 8.95 | 41004 | Nearshore | 32.7035 | -79.7712 | 2021-11-16 11:05:57
COSCO SHIPPING PEONY | 477168400 | 13.7 | 6.71 | One-way Transit | 22.25 | 1 | 178 | 1200 | 157 | Post-Panamax | 71 | 118 | 119 | Outbound | 320 | 8.95 | 41004 | Nearshore | 32.7026 | -79.7691 | 2021-11-16 11:06:26
COSCO SHIPPING PEONY | 477168400 | 13.8 | 6.71 | One-way Transit | 22.25 | 1 | 178 | 1200 | 157 | Post-Panamax | 71 | 119 | 120 | Outbound | 320 | 8.95 | 41004 | Nearshore | 32.7004 | -79.7644 | 2021-11-16 11:07:37
COSCO SHIPPING PEONY | 477168400 | 14 | 6.71 | One-way Transit | 22.25 | 1 | 178 | 1200 | 157 | Post-Panamax | 71 | 119 | 120 | Outbound | 320 | 8.95 | 41004 | Nearshore | 32.6979 | -79.7592 | 2021-11-16 11:08:55
COSCO SHIPPING PEONY | 477168400 | 14 | 6.71 | One-way Transit | 22.25 | 1 | 178 | 1200 | 157 | Post-Panamax | 71 | 119 | 120 | Outbound | 320 | 8.95 | 41004 | Nearshore | 32.697 | -79.7573 | 2021-11-16 11:09:28
COSCO SHIPPING PEONY | 477168400 | 14.1 | 6.71 | One-way Transit | 22.25 | 1 | 178 | 1200 | 157 | Post-Panamax | 71 | 119 | 120 | Outbound | 320 | 8.95 | 41004 | Nearshore | 32.6947 | -79.7524 | 2021-11-16 11:10:38
COSCO SHIPPING PEONY | 477168400 | 14.1 | 6.71 | One-way Transit | 22.25 | 1 | 178 | 1200 | 157 | Post-Panamax | 71 | 119 | 120 | Outbound | 320 | 8.95 | 41004 | Nearshore | 32.6922 | -79.7471 | 2021-11-16 11:11:54
COSCO SHIPPING PEONY | 477168400 | 14.1 | 6.71 | One-way Transit | 22.25 | 1 | 178 | 1200 | 157 | Post-Panamax | 71 | 119 | 120 | Outbound | 320 | 8.95 | 41004 | Nearshore | 32.6912 | -79.745 | 2021-11-16 11:12:27
COSCO SHIPPING PEONY | 477168400 | 14.1 | 6.71 | One-way Transit | 22.25 | 1 | 178 | 1200 | 157 | Post-Panamax | 71 | 119 | 120 | Outbound | 320 | 8.95 | 41004 | Offshore | 32.6887 | -79.7398 | 2021-11-16 11:13:43
COSCO SHIPPING PEONY | 477168400 | 14.1 | 6.71 | One-way Transit | 22.25 | 1 | 178 | 1200 | 157 | Post-Panamax | 71 | 119 | 120 | Outbound | 320 | 8.95 | 41004 | Offshore | 32.6868 | -79.7357 | 2021-11-16 11:14:43
COSCO SHIPPING PEONY | 477168400 | 14.1 | 6.71 | One-way Transit | 22.25 | 1 | 178 | 1200 | 157 | Post-Panamax | 71 | 119 | 120 | Outbound | 320 | 11.18 | 41004 | Offshore | 32.6847 | -79.7313 | 2021-11-16 11:15:51
COSCO SHIPPING PEONY | 477168400 | 14.1 | 6.71 | One-way Transit | 19.62 | 0 | 157 | 1200 | 157 | Post-Panamax | 71 | 120 | 120 | Outbound | 320 | 11.18 | 41004 | Offshore | 32.6833 | -79.7283 | 2021-11-16 11:16:36
COSCO SHIPPING PEONY | 477168400 | 14.1 | 6.71 | One-way Transit | 22.25 | 1 | 178 | 1200 | 157 | Post-Panamax | 71 | 119 | 120 | Outbound | 320 | 11.18 | 41004 | Offshore | 32.6809 | -79.7231 | 2021-11-16 11:17:49
COSCO SHIPPING PEONY | 477168400 | 14.2 | 6.71 | One-way Transit | 22.25 | 1 | 178 | 1200 | 157 | Post-Panamax | 71 | 119 | 120 | Outbound | 320 | 11.18 | 41004 | Offshore | 32.679 | -79.719 | 2021-11-16 11:18:49
COSCO SHIPPING PEONY | 477168400 | 14.2 | 6.71 | One-way Transit | 22.25 | 1 | 178 | 1200 | 157 | Post-Panamax | 71 | 119 | 120 | Outbound | 320 | 11.18 | 41004 | Offshore | 32.6769 | -79.7145 | 2021-11-16 11:19:55
COSCO SHIPPING PEONY | 477168400 | 14.2 | 6.71 | One-way Transit | 22.25 | 1 | 178 | 1200 | 157 | Post-Panamax | 71 | 119 | 120 | Outbound | 320 | 11.18 | 41004 | Offshore | 32.6759 | -79.7125 | 2021-11-16 11:20:24
COSCO SHIPPING PEONY | 477168400 | 14.2 | 6.71 | One-way Transit | 22.25 | 1 | 178 | 1200 | 157 | Post-Panamax | 71 | 119 | 120 | Outbound | 320 | 11.18 | 41004 | Offshore | 32.6734 | -79.7071 | 2021-11-16 11:21:43
COSCO SHIPPING PEONY | 477168400 | 14.2 | 6.71 | One-way Transit | 22.25 | 1 | 178 | 1200 | 157 | Post-Panamax | 71 | 119 | 120 | Outbound | 320 | 11.18 | 41004 | Offshore | 32.6709 | -79.7018 | 2021-11-16 11:23:00
COSCO SHIPPING PEONY | 477168400 | 14.2 | 6.71 | One-way Transit | 22.25 | 1 | 178 | 1200 | 157 | Post-Panamax | 71 | 119 | 120 | Outbound | 320 | 11.18 | 41004 | Offshore | 32.67 | -79.6997 | 2021-11-16 11:23:31
COSCO PHILIPPINES | 477738200 | 13.6 | 2.24 | One-way Transit | 20 | 1 | 160 | 1096 | 141 | Post-Panamax | 71 | 299 | 300 | Inbound | 300 | 4.47 | 41004 | Offshore | 32.6679 | -79.6969 | 2021-11-16 15:09:46
COSCO PHILIPPINES | 477738200 | 13.6 | 2.24 | One-way Transit | 20 | 1 | 160 | 1096 | 141 | Post-Panamax | 71 | 299 | 300 | Inbound | 300 | 4.47 | 41004 | Offshore | 32.6699 | -79.7009 | 2021-11-16 15:10:59
COSCO PHILIPPINES | 477738200 | 13.6 | 2.24 | One-way Transit | 20 | 1 | 160 | 1096 | 141 | Post-Panamax | 71 | 299 | 300 | Inbound | 300 | 4.47 | 41004 | Offshore | 32.6715 | -79.7042 | 2021-11-16 15:11:52
COSCO PHILIPPINES | 477738200 | 13.6 | 2.24 | One-way Transit | 20 | 1 | 160 | 1096 | 141 | Post-Panamax | 71 | 299 | 300 | Inbound | 300 | 4.47 | 41004 | Offshore | 32.6727 | -79.7068 | 2021-11-16 15:12:27
COSCO PHILIPPINES | 477738200 | 13.6 | 2.24 | One-way Transit | 22.38 | 2 | 179 | 1096 | 141 | Post-Panamax | 71 | 300 | 302 | Inbound | 300 | 4.47 | 41004 | Offshore | 32.6755 | -79.7126 | 2021-11-16 15:13:56
COSCO PHILIPPINES | 477738200 | 14.1 | 2.24 | One-way Transit | 20 | 1 | 160 | 1096 | 141 | Post-Panamax | 71 | 301 | 302 | Inbound | 300 | 4.47 | 41004 | Offshore | 32.6775 | -79.7166 | 2021-11-16 15:14:56
COSCO PHILIPPINES | 477738200 | 14.3 | 4.47 | One-way Transit | 17.62 | 0 | 141 | 1096 | 141 | Post-Panamax | 71 | 300 | 300 | Inbound | 320 | 4.47 | 41004 | Offshore | 32.6789 | -79.7194 | 2021-11-16 15:15:36
COSCO PHILIPPINES | 477738200 | 14.5 | 4.47 | One-way Transit | 20 | 1 | 160 | 1096 | 141 | Post-Panamax | 71 | 299 | 300 | Inbound | 320 | 4.47 | 41004 | Offshore | 32.6809 | -79.7235 | 2021-11-16 15:16:39
COSCO PHILIPPINES | 477738200 | 14.8 | 4.47 | One-way Transit | 20 | 1 | 160 | 1096 | 141 | Post-Panamax | 71 | 299 | 300 | Inbound | 320 | 4.47 | 41004 | Offshore | 32.6836 | -79.7291 | 2021-11-16 15:17:54
COSCO PHILIPPINES | 477738200 | 14.9 | 4.47 | One-way Transit | 20 | 1 | 160 | 1096 | 141 | Post-Panamax | 71 | 299 | 300 | Inbound | 320 | 4.47 | 41004 | Offshore | 32.6856 | -79.7335 | 2021-11-16 15:18:54
COSCO PHILIPPINES | 477738200 | 14.9 | 4.47 | One-way Transit | 20 | 1 | 160 | 1096 | 141 | Post-Panamax | 71 | 299 | 300 | Inbound | 320 | 4.47 | 41004 | Offshore | 32.6879 | -79.7382 | 2021-11-16 15:19:55
COSCO PHILIPPINES | 477738200 | 14.7 | 4.47 | One-way Transit | 20 | 1 | 160 | 1096 | 141 | Post-Panamax | 71 | 299 | 300 | Inbound | 320 | 4.47 | 41004 | Offshore | 32.6891 | -79.7408 | 2021-11-16 15:20:31
COSCO PHILIPPINES | 477738200 | 14.5 | 4.47 | One-way Transit | 20 | 1 | 160 | 1096 | 141 | Post-Panamax | 71 | 299 | 300 | Inbound | 320 | 4.47 | 41004 | Nearshore | 32.6904 | -79.7433 | 2021-11-16 15:21:13
COSCO PHILIPPINES | 477738200 | 14.1 | 4.47 | One-way Transit | 20 | 1 | 160 | 1096 | 141 | Post-Panamax | 71 | 299 | 300 | Inbound | 320 | 4.47 | 41004 | Nearshore | 32.6932 | -79.7491 | 2021-11-16 15:22:42
COSCO PHILIPPINES | 477738200 | 14 | 4.47 | One-way Transit | 20 | 1 | 160 | 1096 | 141 | Post-Panamax | 71 | 299 | 300 | Inbound | 320 | 4.47 | 41004 | Nearshore | 32.6943 | -79.7516 | 2021-11-16 15:23:27
COSCO PHILIPPINES | 477738200 | 14.4 | 4.47 | One-way Transit | 20 | 1 | 160 | 1096 | 141 | Post-Panamax | 71 | 299 | 300 | Inbound | 320 | 4.47 | 41004 | Nearshore | 32.6969 | -79.7569 | 2021-11-16 15:24:36
COSCO PHILIPPINES | 477738200 | 14.3 | 4.47 | One-way Transit | 20 | 1 | 160 | 1096 | 141 | Post-Panamax | 71 | 299 | 300 | Inbound | 340 | 6.71 | 41004 | Nearshore | 32.6993 | -79.7619 | 2021-11-16 15:25:48
COSCO PHILIPPINES | 477738200 | 13.6 | 4.47 | One-way Transit | 20 | 1 | 160 | 1096 | 141 | Post-Panamax | 71 | 299 | 300 | Inbound | 340 | 6.71 | 41004 | Nearshore | 32.7012 | -79.7659 | 2021-11-16 15:26:48
COSCO PHILIPPINES | 477738200 | 13 | 4.47 | One-way Transit | 20 | 1 | 160 | 1096 | 141 | Post-Panamax | 71 | 299 | 300 | Inbound | 340 | 6.71 | 41004 | Nearshore | 32.7034 | -79.7705 | 2021-11-16 15:27:54
COSCO PHILIPPINES | 477738200 | 12.7 | 4.47 | One-way Transit | 17.62 | 0 | 141 | 1096 | 141 | Post-Panamax | 71 | 299 | 299 | Inbound | 340 | 6.71 | 41004 | Nearshore | 32.7049 | -79.7738 | 2021-11-16 15:28:56
COSCO PHILIPPINES | 477738200 | 11.7 | 4.47 | One-way Transit | 17.62 | 0 | 141 | 1096 | 141 | Post-Panamax | 71 | 297 | 297 | Inbound | 340 | 6.71 | 41004 | Nearshore | 32.7066 | -79.7775 | 2021-11-16 15:29:58
COSCO PHILIPPINES | 477738200 | 11 | 4.47 | One-way Transit | 20 | 1 | 160 | 1096 | 141 | Post-Panamax | 71 | 295 | 296 | Inbound | 340 | 6.71 | 41004 | Nearshore | 32.7075 | -79.7797 | 2021-11-16 15:30:43
COSCO PHILIPPINES | 477738200 | 10.1 | 4.47 | One-way Transit | 20 | 1 | 160 | 1096 | 141 | Post-Panamax | 71 | 295 | 296 | Inbound | 340 | 6.71 | 41004 | Nearshore | 32.7087 | -79.7828 | 2021-11-16 15:31:38
COSCO PHILIPPINES | 477738200 | 9.3 | 4.47 | One-way Transit | 29.5 | 5 | 236 | 1096 | 141 | Post-Panamax | 71 | 295 | 300 | Inbound | 340 | 6.71 | 41004 | Nearshore | 32.7102 | -79.7865 | 2021-11-16 15:32:49
COSCO PHILIPPINES | 477738200 | 9.4 | 4.47 | One-way Transit | 24.75 | 3 | 198 | 1096 | 141 | Post-Panamax | 71 | 299 | 302 | Inbound | 340 | 6.71 | 41004 | Nearshore | 32.7115 | -79.7893 | 2021-11-16 15:33:49
COSCO PHILIPPINES | 477738200 | 9.6 | 4.47 | One-way Transit | 22.38 | 2 | 179 | 1096 | 141 | Post-Panamax | 71 | 301 | 303 | Inbound | 340 | 6.71 | 41004 | Nearshore | 32.7126 | -79.7917 | 2021-11-16 15:34:50
COSCO PHILIPPINES | 477738200 | 9.7 | 4.47 | One-way Transit | 22.38 | 2 | 179 | 1096 | 141 | Post-Panamax | 71 | 301 | 303 | Inbound | 320 | 6.71 | 41004 | Nearshore | 32.714 | -79.7944 | 2021-11-16 15:35:50
COSCO PHILIPPINES | 477738200 | 9.9 | 4.47 | One-way Transit | 20 | 1 | 160 | 1096 | 141 | Post-Panamax | 71 | 302 | 303 | Inbound | 320 | 6.71 | 41004 | Nearshore | 32.715 | -79.7962 | 2021-11-16 15:36:29
COSCO PHILIPPINES | 477738200 | 11.4 | 4.47 | One-way Transit | 20 | 1 | 160 | 1096 | 141 | Post-Panamax | 71 | 302 | 303 | Inbound | 320 | 6.71 | 41004 | Nearshore | 32.7175 | -79.8008 | 2021-11-16 15:37:58
COSCO PHILIPPINES | 477738200 | 12.1 | 4.47 | One-way Transit | 20 | 1 | 160 | 1096 | 141 | Post-Panamax | 71 | 302 | 303 | Inbound | 320 | 6.71 | 41004 | Nearshore | 32.7204 | -79.8063 | 2021-11-16 15:39:40
COSCO PHILIPPINES | 477738200 | 11.2 | 4.47 | One-way Transit | 17.62 | 0 | 141 | 1096 | 141 | Post-Panamax | 71 | 303 | 303 | Inbound | 320 | 6.71 | 41004 | Nearshore | 32.7222 | -79.8095 | 2021-11-16 15:40:38
MSC JUDITH | 356093000 | 13.9 | 4.47 | One-way Transit | 17.62 | 0 | 141 | 1066 | 141 | Post-Panamax | 71 | 120 | 120 | Outbound | 310 | 6.71 | 41004 | Nearshore | 32.7212 | -79.8087 | 2021-11-16 16:41:30
MSC JUDITH | 356093000 | 14 | 4.47 | One-way Transit | 20 | 1 | 160 | 1066 | 141 | Post-Panamax | 71 | 120 | 119 | Outbound | 310 | 6.71 | 41004 | Nearshore | 32.72 | -79.8063 | 2021-11-16 16:42:06
MSC JUDITH | 356093000 | 13.3 | 4.47 | One-way Transit | 20 | 1 | 160 | 1066 | 141 | Post-Panamax | 71 | 120 | 119 | Outbound | 310 | 6.71 | 41004 | Nearshore | 32.7165 | -79.7991 | 2021-11-16 16:43:57
MSC JUDITH | 356093000 | 12.9 | 4.47 | One-way Transit | 22.25 | 2 | 178 | 1066 | 141 | Post-Panamax | 71 | 119 | 117 | Outbound | 310 | 6.71 | 41004 | Nearshore | 32.7153 | -79.7967 | 2021-11-16 16:44:35
MSC JUDITH | 356093000 | 12.7 | 4.47 | One-way Transit | 20 | 1 | 160 | 1066 | 141 | Post-Panamax | 71 | 118 | 117 | Outbound | 290 | 6.71 | 41004 | Nearshore | 32.7135 | -79.7925 | 2021-11-16 16:45:42
MSC JUDITH | 356093000 | 12.5 | 4.47 | One-way Transit | 20 | 1 | 160 | 1066 | 141 | Post-Panamax | 71 | 119 | 118 | Outbound | 290 | 6.71 | 41004 | Nearshore | 32.7122 | -79.7899 | 2021-11-16 16:46:24
MSC JUDITH | 356093000 | 12.2 | 4.47 | One-way Transit | 20 | 1 | 160 | 1066 | 141 | Post-Panamax | 71 | 119 | 118 | Outbound | 290 | 6.71 | 41004 | Nearshore | 32.7102 | -79.7855 | 2021-11-16 16:47:40
MSC JUDITH | 356093000 | 12.1 | 4.47 | One-way Transit | 20 | 1 | 160 | 1066 | 141 | Post-Panamax | 71 | 119 | 118 | Outbound | 290 | 6.71 | 41004 | Nearshore | 32.7085 | -79.782 | 2021-11-16 16:48:38
MSC JUDITH | 356093000 | 11.9 | 4.47 | One-way Transit | 20 | 1 | 160 | 1066 | 141 | Post-Panamax | 71 | 119 | 118 | Outbound | 290 | 6.71 | 41004 | Nearshore | 32.7066 | -79.778 | 2021-11-16 16:49:50
MSC JUDITH | 356093000 | 11.8 | 4.47 | One-way Transit | 20 | 1 | 160 | 1066 | 141 | Post-Panamax | 71 | 119 | 118 | Outbound | 290 | 6.71 | 41004 | Nearshore | 32.7051 | -79.7746 | 2021-11-16 16:50:48
MSC JUDITH | 356093000 | 11.7 | 4.47 | One-way Transit | 22.25 | 2 | 178 | 1066 | 141 | Post-Panamax | 71 | 119 | 117 | Outbound | 290 | 6.71 | 41004 | Nearshore | 32.7034 | -79.7713 | 2021-11-16 16:51:50
MSC JUDITH | 356093000 | 11.6 | 4.47 | One-way Transit | 20 | 1 | 160 | 1066 | 141 | Post-Panamax | 71 | 119 | 118 | Outbound | 290 | 6.71 | 41004 | Nearshore | 32.7017 | -79.7673 | 2021-11-16 16:52:58
MSC JUDITH | 356093000 | 11.5 | 4.47 | One-way Transit | 20 | 1 | 160 | 1066 | 141 | Post-Panamax | 71 | 119 | 118 | Outbound | 290 | 6.71 | 41004 | Nearshore | 32.7001 | -79.764 | 2021-11-16 16:53:58
MSC JUDITH | 356093000 | 11.4 | 4.47 | One-way Transit | 20 | 1 | 160 | 1066 | 141 | Post-Panamax | 71 | 119 | 118 | Outbound | 290 | 6.71 | 41004 | Nearshore | 32.699 | -79.7618 | 2021-11-16 16:54:38
MSC JUDITH | 356093000 | 11.1 | 4.47 | One-way Transit | 20 | 1 | 160 | 1066 | 141 | Post-Panamax | 71 | 119 | 118 | Outbound | 300 | 6.71 | 41004 | Nearshore | 32.6927 | -79.7484 | 2021-11-16 16:58:50
MAERSK IDAHO | 368660000 | 13.9 | 13.42 | One-way Transit | 13.8 | 2 | 138 | 958 | 105 | Panamax | 70 | 116 | 118 | Outbound | 210 | 15.66 | 41004 | Nearshore | 32.7216 | -79.81 | 2021-11-16 22:23:34
MAERSK IDAHO | 368660000 | 13.7 | 13.42 | One-way Transit | 13.8 | 2 | 138 | 958 | 105 | Panamax | 70 | 118 | 120 | Outbound | 210 | 15.66 | 41004 | Nearshore | 32.7206 | -79.8076 | 2021-11-16 22:24:08
MAERSK IDAHO | 368660000 | 13.4 | 13.42 | One-way Transit | 13.8 | 2 | 138 | 958 | 105 | Panamax | 70 | 118 | 120 | Outbound | 210 | 17.9 | 41004 | Nearshore | 32.7179 | -79.8017 | 2021-11-16 22:25:40
MAERSK IDAHO | 368660000 | 13.2 | 13.42 | One-way Transit | 12.2 | 1 | 122 | 958 | 105 | Panamax | 70 | 120 | 121 | Outbound | 210 | 17.9 | 41004 | Nearshore | 32.7157 | -79.797 | 2021-11-16 22:26:51
MAERSK IDAHO | 368660000 | 12.9 | 13.42 | One-way Transit | 12.2 | 1 | 122 | 958 | 105 | Panamax | 70 | 120 | 121 | Outbound | 210 | 17.9 | 41004 | Nearshore | 32.7146 | -79.7949 | 2021-11-16 22:27:26
MAERSK IDAHO | 368660000 | 12.3 | 13.42 | One-way Transit | 12.2 | 1 | 122 | 958 | 105 | Panamax | 70 | 120 | 121 | Outbound | 210 | 17.9 | 41004 | Nearshore | 32.713 | -79.7916 | 2021-11-16 22:28:22
MAERSK IDAHO | 368660000 | 12.2 | 13.42 | One-way Transit | 10.5 | 0 | 105 | 958 | 105 | Panamax | 70 | 118 | 118 | Outbound | 210 | 17.9 | 41004 | Nearshore | 32.7105 | -79.7864 | 2021-11-16 22:29:51
MAERSK IDAHO | 368660000 | 12.3 | 13.42 | One-way Transit | 10.5 | 0 | 105 | 958 | 105 | Panamax | 70 | 118 | 118 | Outbound | 210 | 17.9 | 41004 | Nearshore | 32.7096 | -79.7846 | 2021-11-16 22:30:23
MAERSK IDAHO | 368660000 | 12.5 | 13.42 | One-way Transit | 12.2 | 1 | 122 | 958 | 105 | Panamax | 70 | 117 | 118 | Outbound | 210 | 17.9 | 41004 | Nearshore | 32.7077 | -79.7803 | 2021-11-16 22:31:32
MAERSK IDAHO | 368660000 | 12.6 | 13.42 | One-way Transit | 12.2 | 1 | 122 | 958 | 105 | Panamax | 70 | 117 | 118 | Outbound | 210 | 17.9 | 41004 | Nearshore | 32.7069 | -79.7785 | 2021-11-16 22:32:04
MAERSK IDAHO | 368660000 | 12.8 | 13.42 | One-way Transit | 10.5 | 0 | 105 | 958 | 105 | Panamax | 70 | 118 | 118 | Outbound | 210 | 17.9 | 41004 | Nearshore | 32.7041 | -79.7722 | 2021-11-16 22:33:43
MAERSK IDAHO | 368660000 | 12.9 | 13.42 | One-way Transit | 10.5 | 0 | 105 | 958 | 105 | Panamax | 70 | 118 | 118 | Outbound | 210 | 17.9 | 41004 | Nearshore | 32.7028 | -79.7692 | 2021-11-16 22:34:31
MAERSK IDAHO | 368660000 | 13 | 13.42 | One-way Transit | 12.2 | 1 | 122 | 958 | 105 | Panamax | 70 | 117 | 118 | Outbound | 210 | 15.66 | 41004 | Nearshore | 32.7008 | -79.7648 | 2021-11-16 22:35:43
MAERSK IDAHO | 368660000 | 13 | 13.42 | One-way Transit | 12.2 | 1 | 122 | 958 | 105 | Panamax | 70 | 117 | 118 | Outbound | 210 | 15.66 | 41004 | Nearshore | 32.6989 | -79.7604 | 2021-11-16 22:36:52
MAERSK IDAHO | 368660000 | 13 | 13.42 | One-way Transit | 13.8 | 2 | 138 | 958 | 105 | Panamax | 70 | 117 | 119 | Outbound | 210 | 15.66 | 41004 | Nearshore | 32.6972 | -79.7566 | 2021-11-16 22:37:52
MAERSK IDAHO | 368660000 | 12.9 | 13.42 | One-way Transit | 12.2 | 1 | 122 | 958 | 105 | Panamax | 70 | 121 | 120 | Outbound | 210 | 15.66 | 41004 | Nearshore | 32.6954 | -79.7528 | 2021-11-16 22:38:52
MAERSK IDAHO | 368660000 | 12.9 | 13.42 | One-way Transit | 10.5 | 0 | 105 | 958 | 105 | Panamax | 70 | 120 | 120 | Outbound | 210 | 15.66 | 41004 | Nearshore | 32.6945 | -79.7509 | 2021-11-16 22:39:23
MAERSK IDAHO | 368660000 | 12.9 | 13.42 | One-way Transit | 10.5 | 0 | 105 | 958 | 105 | Panamax | 70 | 120 | 120 | Outbound | 210 | 15.66 | 41004 | Nearshore | 32.6924 | -79.7466 | 2021-11-16 22:40:33
MAERSK IDAHO | 368660000 | 12.9 | 13.42 | One-way Transit | 10.5 | 0 | 105 | 958 | 105 | Panamax | 70 | 120 | 120 | Outbound | 210 | 15.66 | 41004 | Offshore | 32.6897 | -79.741 | 2021-11-16 22:42:03
MAERSK IDAHO | 368660000 | 13 | 13.42 | One-way Transit | 10.5 | 0 | 105 | 958 | 105 | Panamax | 70 | 120 | 120 | Outbound | 210 | 15.66 | 41004 | Offshore | 32.6722 | -79.7046 | 2021-11-16 22:51:51
MAERSK IDAHO | 368660000 | 13 | 13.42 | One-way Transit | 10.5 | 0 | 105 | 958 | 105 | Panamax | 70 | 120 | 120 | Outbound | 210 | 15.66 | 41004 | Offshore | 32.671 | -79.702 | 2021-11-16 22:52:32
MAERSK IDAHO | 368660000 | 13 | 13.42 | One-way Transit | 10.5 | 0 | 105 | 958 | 105 | Panamax | 70 | 120 | 120 | Outbound | 210 | 15.66 | 41004 | Offshore | 32.6701 | -79.7002 | 2021-11-16 22:53:02
MAERSK IDAHO | 368660000 | 16.1 | 26.84 | One-way Transit | 15.5 | 3 | 155 | 958 | 105 | Panamax | 70 | 300 | 297 | Inbound | 290 | 31.32 | 41004 | Offshore | 32.67 | -79.6986 | 2021-11-15 08:27:56
MAERSK IDAHO | 368660000 | 16.1 | 26.84 | One-way Transit | 17.2 | 4 | 172 | 958 | 105 | Panamax | 70 | 301 | 297 | Inbound | 290 | 31.32 | 41004 | Offshore | 32.6724 | -79.7036 | 2021-11-15 08:29:00
MAERSK IDAHO | 368660000 | 16.1 | 26.84 | One-way Transit | 13.8 | 2 | 138 | 958 | 105 | Panamax | 70 | 299 | 297 | Inbound | 290 | 31.32 | 41004 | Offshore | 32.6747 | -79.7083 | 2021-11-15 08:30:01
MAERSK IDAHO | 368660000 | 16.1 | 26.84 | One-way Transit | 15.5 | 3 | 155 | 958 | 105 | Panamax | 70 | 299 | 296 | Inbound | 290 | 31.32 | 41004 | Offshore | 32.6763 | -79.7114 | 2021-11-15 08:30:42
MAERSK IDAHO | 368660000 | 16.1 | 26.84 | One-way Transit | 15.5 | 3 | 155 | 958 | 105 | Panamax | 70 | 298 | 295 | Inbound | 290 | 31.32 | 41004 | Offshore | 32.6786 | -79.7166 | 2021-11-15 08:31:48
MAERSK IDAHO | 368660000 | 16.1 | 26.84 | One-way Transit | 15.5 | 3 | 155 | 958 | 105 | Panamax | 70 | 298 | 295 | Inbound | 290 | 31.32 | 41004 | Offshore | 32.6796 | -79.7189 | 2021-11-15 08:32:22
MAERSK IDAHO | 368660000 | 16.1 | 26.84 | One-way Transit | 13.8 | 2 | 138 | 958 | 105 | Panamax | 70 | 297 | 295 | Inbound | 290 | 31.32 | 41004 | Offshore | 32.6813 | -79.7227 | 2021-11-15 08:33:07
MAERSK IDAHO | 368660000 | 16.2 | 26.84 | One-way Transit | 13.8 | 2 | 138 | 958 | 105 | Panamax | 70 | 297 | 295 | Inbound | 290 | 33.56 | 41004 | Offshore | 32.6883 | -79.7383 | 2021-11-15 08:36:25
MAERSK IDAHO | 368660000 | 16.2 | 26.84 | One-way Transit | 15.5 | 3 | 155 | 958 | 105 | Panamax | 70 | 298 | 295 | Inbound | 290 | 33.56 | 41004 | Nearshore | 32.6938 | -79.7505 | 2021-11-15 08:39:01
MAERSK IDAHO | 368660000 | 16.3 | 26.84 | One-way Transit | 13.8 | 2 | 138 | 958 | 105 | Panamax | 70 | 298 | 296 | Inbound | 290 | 33.56 | 41004 | Nearshore | 32.6949 | -79.753 | 2021-11-15 08:39:30
MAERSK IDAHO | 368660000 | 16.2 | 26.84 | One-way Transit | 12.2 | 1 | 122 | 958 | 105 | Panamax | 70 | 299 | 298 | Inbound | 290 | 33.56 | 41004 | Nearshore | 32.6974 | -79.7587 | 2021-11-15 08:40:42
MAERSK IDAHO | 368660000 | 16.2 | 26.84 | One-way Transit | 13.8 | 2 | 138 | 958 | 105 | Panamax | 70 | 299 | 297 | Inbound | 290 | 33.56 | 41004 | Nearshore | 32.6987 | -79.7614 | 2021-11-15 08:41:19
MAERSK IDAHO | 368660000 | 16.2 | 26.84 | One-way Transit | 13.8 | 2 | 138 | 958 | 105 | Panamax | 70 | 300 | 298 | Inbound | 290 | 33.56 | 41004 | Nearshore | 32.7017 | -79.7674 | 2021-11-15 08:42:36
MAERSK IDAHO | 368660000 | 16 | 26.84 | One-way Transit | 15.5 | 3 | 155 | 958 | 105 | Panamax | 70 | 300 | 297 | Inbound | 290 | 33.56 | 41004 | Nearshore | 32.7032 | -79.7707 | 2021-11-15 08:43:19
MAERSK IDAHO | 368660000 | 15.1 | 26.84 | One-way Transit | 15.5 | 3 | 155 | 958 | 105 | Panamax | 70 | 300 | 297 | Inbound | 290 | 33.56 | 41004 | Nearshore | 32.7061 | -79.7763 | 2021-11-15 08:44:40
MAERSK IDAHO | 368660000 | 14.3 | 26.84 | One-way Transit | 15.5 | 3 | 155 | 958 | 105 | Panamax | 70 | 300 | 297 | Inbound | 300 | 33.56 | 41004 | Nearshore | 32.7087 | -79.7818 | 2021-11-15 08:45:57
MAERSK IDAHO | 368660000 | 13.6 | 26.84 | One-way Transit | 17.2 | 4 | 172 | 958 | 105 | Panamax | 70 | 300 | 296 | Inbound | 300 | 33.56 | 41004 | Nearshore | 32.71 | -79.7845 | 2021-11-15 08:46:36
MAERSK IDAHO | 368660000 | 12.5 | 26.84 | One-way Transit | 17.2 | 4 | 172 | 958 | 105 | Panamax | 70 | 301 | 297 | Inbound | 300 | 33.56 | 41004 | Nearshore | 32.712 | -79.7885 | 2021-11-15 08:47:42
MSC JUDITH | 356093000 | 10.4 | 26.84 | One-way Transit | 24.62 | 3 | 197 | 1066 | 141 | Post-Panamax | 71 | 297 | 294 | Inbound | 300 | 33.56 | 41004 | Offshore | 32.678 | -79.7169 | 2021-11-15 08:47:58
MSC JUDITH | 356093000 | 10.7 | 26.84 | One-way Transit | 24.62 | 3 | 197 | 1066 | 141 | Post-Panamax | 71 | 297 | 294 | Inbound | 300 | 33.56 | 41004 | Offshore | 32.6787 | -79.7185 | 2021-11-15 08:48:29
MAERSK IDAHO | 368660000 | 11.6 | 26.84 | One-way Transit | 15.5 | 3 | 155 | 958 | 105 | Panamax | 70 | 300 | 297 | Inbound | 300 | 33.56 | 41004 | Nearshore | 32.714 | -79.7926 | 2021-11-15 08:48:54
MAERSK IDAHO | 368660000 | 10.5 | 26.84 | One-way Transit | 15.5 | 3 | 155 | 958 | 105 | Panamax | 70 | 298 | 295 | Inbound | 300 | 33.56 | 41004 | Nearshore | 32.7166 | -79.7981 | 2021-11-15 08:50:39
MAERSK IDAHO | 368660000 | 10.2 | 26.84 | One-way Transit | 17.2 | 4 | 172 | 958 | 105 | Panamax | 70 | 299 | 295 | Inbound | 300 | 33.56 | 41004 | Nearshore | 32.7175 | -79.8 | 2021-11-15 08:51:18
MAERSK IDAHO | 368660000 | 8.9 | 26.84 | One-way Transit | 15.5 | 3 | 155 | 958 | 105 | Panamax | 70 | 300 | 297 | Inbound | 300 | 33.56 | 41004 | Nearshore | 32.7209 | -79.8073 | 2021-11-15 08:53:58
MAERSK IDAHO | 368660000 | 8.7 | 26.84 | One-way Transit | 20.5 | 6 | 205 | 958 | 105 | Panamax | 70 | 303 | 297 | Inbound | 300 | 33.56 | 41004 | Nearshore | 32.722 | -79.8093 | 2021-11-15 08:54:47
MAERSK IDAHO | 368660000 | 8.7 | 26.84 | One-way Transit | 15.5 | 3 | 155 | 958 | 105 | Panamax | 70 | 300 | 297 | Inbound | 300 | 33.56 | 41004 | Nearshore | 32.7228 | -79.811 | 2021-11-15 08:55:27
MSC JUDITH | 356093000 | 10.8 | 26.84 | One-way Transit | 22.25 | 2 | 178 | 1066 | 141 | Post-Panamax | 71 | 299 | 297 | Inbound | 300 | 33.56 | 41004 | Nearshore | 32.6935 | -79.7503 | 2021-11-15 08:58:00
MSC JUDITH | 356093000 | 10.6 | 26.84 | One-way Transit | 24.62 | 3 | 197 | 1066 | 141 | Post-Panamax | 71 | 300 | 297 | Inbound | 300 | 33.56 | 41004 | Nearshore | 32.6951 | -79.7538 | 2021-11-15 08:59:07
MSC JUDITH | 356093000 | 10.3 | 26.84 | One-way Transit | 29.12 | 5 | 233 | 1066 | 141 | Post-Panamax | 71 | 301 | 296 | Inbound | 300 | 33.56 | 41004 | Nearshore | 32.6974 | -79.7583 | 2021-11-15 09:00:38
MSC JUDITH | 356093000 | 10.2 | 26.84 | One-way Transit | 22.25 | 2 | 178 | 1066 | 141 | Post-Panamax | 71 | 298 | 296 | Inbound | 300 | 33.56 | 41004 | Nearshore | 32.699 | -79.7617 | 2021-11-15 09:01:48
MSC JUDITH | 356093000 | 10.1 | 26.84 | One-way Transit | 24.62 | 3 | 197 | 1066 | 141 | Post-Panamax | 71 | 299 | 296 | Inbound | 300 | 33.56 | 41004 | Nearshore | 32.7003 | -79.7647 | 2021-11-15 09:02:48
MSC JUDITH | 356093000 | 10 | 26.84 | One-way Transit | 24.62 | 3 | 197 | 1066 | 141 | Post-Panamax | 71 | 299 | 296 | Inbound | 300 | 33.56 | 41004 | Nearshore | 32.7017 | -79.7675 | 2021-11-15 09:03:48
MSC JUDITH | 356093000 | 10 | 26.84 | One-way Transit | 24.62 | 3 | 197 | 1066 | 141 | Post-Panamax | 71 | 299 | 296 | Inbound | 300 | 33.56 | 41004 | Nearshore | 32.7032 | -79.7709 | 2021-11-15 09:04:59
MSC JUDITH | 356093000 | 10 | 26.84 | One-way Transit | 24.62 | 3 | 197 | 1066 | 141 | Post-Panamax | 71 | 299 | 296 | Inbound | 300 | 33.56 | 41004 | Nearshore | 32.7052 | -79.7753 | 2021-11-15 09:06:28
MSC JUDITH | 356093000 | 10 | 26.84 | One-way Transit | 24.62 | 3 | 197 | 1066 | 141 | Post-Panamax | 71 | 299 | 296 | Inbound | 300 | 33.56 | 41004 | Nearshore | 32.7073 | -79.7795 | 2021-11-15 09:07:57
MSC JUDITH | 356093000 | 10 | 26.84 | One-way Transit | 22.25 | 2 | 178 | 1066 | 141 | Post-Panamax | 71 | 298 | 296 | Inbound | 300 | 33.56 | 41004 | Nearshore | 32.708 | -79.781 | 2021-11-15 09:08:28
MSC JUDITH | 356093000 | 10 | 26.84 | One-way Transit | 22.25 | 2 | 178 | 1066 | 141 | Post-Panamax | 71 | 298 | 296 | Inbound | 300 | 33.56 | 41004 | Nearshore | 32.7095 | -79.7844 | 2021-11-15 09:09:37
MSC JUDITH | 356093000 | 10 | 26.84 | One-way Transit | 24.62 | 3 | 197 | 1066 | 141 | Post-Panamax | 71 | 299 | 296 | Inbound | 300 | 33.56 | 41004 | Nearshore | 32.7108 | -79.7873 | 2021-11-15 09:10:37
MSC JUDITH | 356093000 | 10.1 | 26.84 | One-way Transit | 24.62 | 3 | 197 | 1066 | 141 | Post-Panamax | 71 | 300 | 297 | Inbound | 300 | 33.56 | 41004 | Nearshore | 32.7124 | -79.7906 | 2021-11-15 09:11:47
MSC JUDITH | 356093000 | 10.1 | 26.84 | One-way Transit | 24.62 | 3 | 197 | 1066 | 141 | Post-Panamax | 71 | 300 | 297 | Inbound | 300 | 33.56 | 41004 | Nearshore | 32.7138 | -79.7935 | 2021-11-15 09:12:50
MSC JUDITH | 356093000 | 10.1 | 26.84 | One-way Transit | 17.62 | 0 | 141 | 1066 | 141 | Post-Panamax | 71 | 300 | 300 | Inbound | 300 | 33.56 | 41004 | Nearshore | 32.7152 | -79.7964 | 2021-11-15 09:13:47
MSC JUDITH | 356093000 | 10.2 | 26.84 | One-way Transit | 22.25 | 2 | 178 | 1066 | 141 | Post-Panamax | 71 | 305 | 303 | Inbound | 300 | 33.56 | 41004 | Nearshore | 32.7168 | -79.7993 | 2021-11-15 09:14:47
MSC JUDITH | 356093000 | 10.2 | 29.08 | One-way Transit | 22.25 | 2 | 178 | 1066 | 141 | Post-Panamax | 71 | 305 | 303 | Inbound | 300 | 33.56 | 41004 | Nearshore | 32.7177 | -79.8007 | 2021-11-15 09:15:17
MSC JUDITH | 356093000 | 9.9 | 29.08 | One-way Transit | 26.88 | 4 | 215 | 1066 | 141 | Post-Panamax | 71 | 304 | 300 | Inbound | 300 | 33.56 | 41004 | Nearshore | 32.7203 | -79.8052 | 2021-11-15 09:16:59
MSC JUDITH | 356093000 | 9.5 | 29.08 | One-way Transit | 31.5 | 6 | 252 | 1066 | 141 | Post-Panamax | 71 | 305 | 299 | Inbound | 300 | 33.56 | 41004 | Nearshore | 32.7213 | -79.807 | 2021-11-15 09:17:38
MSC JUDITH | 356093000 | 9.1 | 29.08 | One-way Transit | 29.12 | 5 | 233 | 1066 | 141 | Post-Panamax | 71 | 302 | 297 | Inbound | 300 | 33.56 | 41004 | Nearshore | 32.7225 | -79.8091 | 2021-11-15 09:18:28
ARGOLIKOS | 636015754 | 15.5 | 26.84 | One-way Transit | 12 | 1 | 120 | 850 | 105 | Panamax | 72 | 118 | 119 | Outbound | 300 | 33.56 | 41004 | Nearshore | 32.7219 | -79.8102 | 2021-11-15 09:32:40
ARGOLIKOS | 636015754 | 15 | 26.84 | One-way Transit | 13.5 | 2 | 135 | 850 | 105 | Panamax | 72 | 122 | 124 | Outbound | 300 | 33.56 | 41004 | Nearshore | 32.717 | -79.8 | 2021-11-15 09:34:56
ARGOLIKOS | 636015754 | 14.5 | 26.84 | One-way Transit | 12 | 1 | 120 | 850 | 105 | Panamax | 72 | 124 | 123 | Outbound | 300 | 33.56 | 41004 | Nearshore | 32.7158 | -79.798 | 2021-11-15 09:35:26
ARGOLIKOS | 636015754 | 13.9 | 26.84 | One-way Transit | 10.5 | 0 | 105 | 850 | 105 | Panamax | 72 | 121 | 121 | Outbound | 300 | 33.56 | 41004 | Nearshore | 32.7134 | -79.7932 | 2021-11-15 09:36:39
ARGOLIKOS | 636015754 | 14.4 | 26.84 | One-way Transit | 10.5 | 0 | 105 | 850 | 105 | Panamax | 72 | 118 | 118 | Outbound | 300 | 33.56 | 41004 | Nearshore | 32.7103 | -79.7867 | 2021-11-15 09:38:16
ARGOLIKOS | 636015754 | 14.7 | 26.84 | One-way Transit | 10.5 | 0 | 105 | 850 | 105 | Panamax | 72 | 118 | 118 | Outbound | 300 | 33.56 | 41004 | Nearshore | 32.7084 | -79.7824 | 2021-11-15 09:39:16
ARGOLIKOS | 636015754 | 15.2 | 26.84 | One-way Transit | 12 | 1 | 120 | 850 | 105 | Panamax | 72 | 117 | 118 | Outbound | 300 | 33.56 | 41004 | Nearshore | 32.7055 | -79.7758 | 2021-11-15 09:40:47
ARGOLIKOS | 636015754 | 15.7 | 26.84 | One-way Transit | 10.5 | 0 | 105 | 850 | 105 | Panamax | 72 | 118 | 118 | Outbound | 300 | 33.56 | 41004 | Nearshore | 32.7014 | -79.7663 | 2021-11-15 09:42:56
ARGOLIKOS | 636015754 | 15.9 | 26.84 | One-way Transit | 12 | 1 | 120 | 850 | 105 | Panamax | 72 | 118 | 119 | Outbound | 300 | 33.56 | 41004 | Nearshore | 32.6997 | -79.7626 | 2021-11-15 09:43:38
ARGOLIKOS | 636015754 | 16 | 26.84 | One-way Transit | 10.5 | 0 | 105 | 850 | 105 | Panamax | 72 | 118 | 118 | Outbound | 300 | 33.56 | 41004 | Nearshore | 32.6977 | -79.7579 | 2021-11-15 09:44:38
APL MINNESOTA | 636013521 | 12.4 | 26.84 | One-way Transit | 14.8 | 1 | 148 | 964 | 131 | Panamax | 74 | 118 | 119 | Outbound | 300 | 33.56 | 41004 | Nearshore | 32.7217 | -79.8098 | 2021-11-15 09:47:11
APL MINNESOTA | 636013521 | 12.5 | 26.84 | One-way Transit | 18.1 | 3 | 181 | 964 | 131 | Panamax | 74 | 117 | 120 | Outbound | 300 | 33.56 | 41004 | Nearshore | 32.719 | -79.8037 | 2021-11-15 09:48:50
APL MINNESOTA | 636013521 | 12.7 | 26.84 | One-way Transit | 16.5 | 2 | 165 | 964 | 131 | Panamax | 74 | 118 | 120 | Outbound | 300 | 33.56 | 41004 | Nearshore | 32.7173 | -79.7999 | 2021-11-15 09:49:50
APL MINNESOTA | 636013521 | 12.8 | 26.84 | One-way Transit | 14.8 | 1 | 148 | 964 | 131 | Panamax | 74 | 119 | 120 | Outbound | 300 | 33.56 | 41004 | Nearshore | 32.7153 | -79.7957 | 2021-11-15 09:51:00
APL MINNESOTA | 636013521 | 13.1 | 26.84 | One-way Transit | 14.8 | 1 | 148 | 964 | 131 | Panamax | 74 | 119 | 120 | Outbound | 300 | 33.56 | 41004 | Nearshore | 32.7134 | -79.7919 | 2021-11-15 09:52:00
ARGOLIKOS | 636015754 | 16.2 | 26.84 | One-way Transit | 10.5 | 0 | 105 | 850 | 105 | Panamax | 72 | 120 | 120 | Outbound | 300 | 33.56 | 41004 | Offshore | 32.6803 | -79.7215 | 2021-11-15 09:52:34
APL MINNESOTA | 636013521 | 13.3 | 26.84 | One-way Transit | 14.8 | 1 | 148 | 964 | 131 | Panamax | 74 | 119 | 120 | Outbound | 300 | 33.56 | 41004 | Nearshore | 32.7123 | -79.7895 | 2021-11-15 09:52:38
APL MINNESOTA | 636013521 | 13.3 | 26.84 | One-way Transit | 14.8 | 1 | 148 | 964 | 131 | Panamax | 74 | 119 | 120 | Outbound | 300 | 33.56 | 41004 | Nearshore | 32.7113 | -79.7875 | 2021-11-15 09:53:09
APL MINNESOTA | 636013521 | 13.6 | 26.84 | One-way Transit | 14.8 | 1 | 148 | 964 | 131 | Panamax | 74 | 119 | 120 | Outbound | 300 | 33.56 | 41004 | Nearshore | 32.7085 | -79.7815 | 2021-11-15 09:54:40
APL MINNESOTA | 636013521 | 13.8 | 26.84 | One-way Transit | 14.8 | 1 | 148 | 964 | 131 | Panamax | 74 | 119 | 120 | Outbound | 300 | 33.56 | 41004 | Nearshore | 32.7067 | -79.7776 | 2021-11-15 09:55:40
APL MINNESOTA | 636013521 | 13.9 | 26.84 | One-way Transit | 16.5 | 2 | 165 | 964 | 131 | Panamax | 74 | 118 | 120 | Outbound | 300 | 33.56 | 41004 | Nearshore | 32.7058 | -79.7756 | 2021-11-15 09:56:09
APL MINNESOTA | 636013521 | 14.3 | 26.84 | One-way Transit | 14.8 | 1 | 148 | 964 | 131 | Panamax | 74 | 119 | 120 | Outbound | 300 | 33.56 | 41004 | Nearshore | 32.7031 | -79.77 | 2021-11-15 09:57:31
APL MINNESOTA | 636013521 | 14.7 | 26.84 | One-way Transit | 14.8 | 1 | 148 | 964 | 131 | Panamax | 74 | 119 | 120 | Outbound | 300 | 33.56 | 41004 | Nearshore | 32.7006 | -79.7645 | 2021-11-15 09:58:49
APL MINNESOTA | 636013521 | 14.9 | 26.84 | One-way Transit | 16.5 | 2 | 165 | 964 | 131 | Panamax | 74 | 118 | 120 | Outbound | 300 | 33.56 | 41004 | Nearshore | 32.6983 | -79.7597 | 2021-11-15 09:59:58
APL MINNESOTA | 636013521 | 15.1 | 26.84 | One-way Transit | 14.8 | 1 | 148 | 964 | 131 | Panamax | 74 | 119 | 120 | Outbound | 300 | 33.56 | 41004 | Nearshore | 32.6969 | -79.7567 | 2021-11-15 10:00:37
APL MINNESOTA | 636013521 | 15.3 | 26.84 | One-way Transit | 14.8 | 1 | 148 | 964 | 131 | Panamax | 74 | 119 | 120 | Outbound | 300 | 33.56 | 41004 | Nearshore | 32.6948 | -79.7523 | 2021-11-15 10:01:37
APL MINNESOTA | 636013521 | 15.4 | 26.84 | One-way Transit | 14.8 | 1 | 148 | 964 | 131 | Panamax | 74 | 119 | 120 | Outbound | 300 | 33.56 | 41004 | Nearshore | 32.6938 | -79.7501 | 2021-11-15 10:02:07
APL MINNESOTA | 636013521 | 15.8 | 26.84 | One-way Transit | 14.8 | 1 | 148 | 964 | 131 | Panamax | 74 | 119 | 120 | Outbound | 300 | 33.56 | 41004 | Offshore | 32.6889 | -79.7398 | 2021-11-15 10:04:28
APL MINNESOTA | 636013521 | 16.1 | 26.84 | One-way Transit | 16.5 | 2 | 165 | 964 | 131 | Panamax | 74 | 118 | 120 | Outbound | 300 | 31.32 | 41004 | Offshore | 32.6753 | -79.711 | 2021-11-15 10:10:37
APL MINNESOTA | 636013521 | 16.1 | 26.84 | One-way Transit | 16.5 | 2 | 165 | 964 | 131 | Panamax | 74 | 118 | 120 | Outbound | 300 | 31.32 | 41004 | Offshore | 32.6736 | -79.7074 | 2021-11-15 10:11:30
MSC ELODIE | 255806494 | 13.6 | 17.9 | One-way Transit | 19.62 | 0 | 157 | 984 | 157 | Post-Panamax | 71 | 299 | 299 | Inbound | 300 | 22.37 | 41004 | Offshore | 32.6728 | -79.7068 | 2021-11-15 15:13:44
MSC ELODIE | 255806494 | 13.7 | 17.9 | One-way Transit | 19.62 | 0 | 157 | 984 | 157 | Post-Panamax | 71 | 300 | 300 | Inbound | 300 | 22.37 | 41004 | Offshore | 32.675 | -79.7113 | 2021-11-15 15:14:51
MSC ELODIE | 255806494 | 13.8 | 17.9 | One-way Transit | 21.75 | 1 | 174 | 984 | 157 | Post-Panamax | 71 | 300 | 299 | Inbound | 310 | 22.37 | 41004 | Offshore | 32.6779 | -79.7173 | 2021-11-15 15:16:23
MSC ELODIE | 255806494 | 14 | 17.9 | One-way Transit | 21.75 | 1 | 174 | 984 | 157 | Post-Panamax | 71 | 299 | 300 | Inbound | 310 | 22.37 | 41004 | Offshore | 32.6885 | -79.7398 | 2021-11-15 15:21:58
MSC ELODIE | 255806494 | 14.1 | 17.9 | One-way Transit | 19.62 | 0 | 157 | 984 | 157 | Post-Panamax | 71 | 300 | 300 | Inbound | 310 | 22.37 | 41004 | Nearshore | 32.6939 | -79.751 | 2021-11-15 15:24:48
MSC ELODIE | 255806494 | 14.1 | 17.9 | One-way Transit | 19.62 | 0 | 157 | 984 | 157 | Post-Panamax | 71 | 300 | 300 | Inbound | 310 | 22.37 | 41004 | Nearshore | 32.6951 | -79.7534 | 2021-11-15 15:25:24
MSC ELODIE | 255806494 | 14 | 17.9 | One-way Transit | 19.62 | 0 | 157 | 984 | 157 | Post-Panamax | 71 | 298 | 298 | Inbound | 310 | 22.37 | 41004 | Nearshore | 32.6976 | -79.7587 | 2021-11-15 15:26:43
MSC ELODIE | 255806494 | 14 | 17.9 | One-way Transit | 19.62 | 0 | 157 | 984 | 157 | Post-Panamax | 71 | 298 | 298 | Inbound | 310 | 22.37 | 41004 | Nearshore | 32.6998 | -79.7635 | 2021-11-15 15:27:52
MSC ELODIE | 255806494 | 13.8 | 17.9 | One-way Transit | 19.62 | 0 | 157 | 984 | 157 | Post-Panamax | 71 | 298 | 298 | Inbound | 310 | 22.37 | 41004 | Nearshore | 32.7017 | -79.7679 | 2021-11-15 15:28:58
MSC ELODIE | 255806494 | 13.7 | 17.9 | One-way Transit | 19.62 | 0 | 157 | 984 | 157 | Post-Panamax | 71 | 298 | 298 | Inbound | 310 | 22.37 | 41004 | Nearshore | 32.7026 | -79.77 | 2021-11-15 15:29:29
MSC ELODIE | 255806494 | 13.3 | 17.9 | One-way Transit | 19.62 | 0 | 157 | 984 | 157 | Post-Panamax | 71 | 298 | 298 | Inbound | 310 | 22.37 | 41004 | Nearshore | 32.7043 | -79.7738 | 2021-11-15 15:30:27
MSC ELODIE | 255806494 | 12.7 | 17.9 | One-way Transit | 23.88 | 2 | 191 | 984 | 157 | Post-Panamax | 71 | 298 | 300 | Inbound | 310 | 22.37 | 41004 | Nearshore | 32.7066 | -79.7787 | 2021-11-15 15:31:46
MSC ELODIE | 255806494 | 12.4 | 17.9 | One-way Transit | 21.75 | 1 | 174 | 984 | 157 | Post-Panamax | 71 | 299 | 300 | Inbound | 310 | 22.37 | 41004 | Nearshore | 32.7084 | -79.7826 | 2021-11-15 15:32:51
MSC ELODIE | 255806494 | 12.1 | 17.9 | One-way Transit | 19.62 | 0 | 157 | 984 | 157 | Post-Panamax | 71 | 300 | 300 | Inbound | 310 | 22.37 | 41004 | Nearshore | 32.7105 | -79.7867 | 2021-11-15 15:34:00
MSC ELODIE | 255806494 | 11.9 | 17.9 | One-way Transit | 19.62 | 0 | 157 | 984 | 157 | Post-Panamax | 71 | 300 | 300 | Inbound | 310 | 22.37 | 41004 | Nearshore | 32.7113 | -79.7883 | 2021-11-15 15:34:30
MSC ELODIE | 255806494 | 10.8 | 17.9 | One-way Transit | 21.75 | 1 | 174 | 984 | 157 | Post-Panamax | 71 | 299 | 300 | Inbound | 310 | 22.37 | 41004 | Nearshore | 32.7136 | -79.7932 | 2021-11-15 15:36:00
MSC ELODIE | 255806494 | 10.2 | 17.9 | One-way Transit | 19.62 | 0 | 157 | 984 | 157 | Post-Panamax | 71 | 300 | 300 | Inbound | 310 | 22.37 | 41004 | Nearshore | 32.7146 | -79.7951 | 2021-11-15 15:36:40
MSC ELODIE | 255806494 | 9.7 | 17.9 | One-way Transit | 21.75 | 1 | 174 | 984 | 157 | Post-Panamax | 71 | 299 | 300 | Inbound | 310 | 22.37 | 41004 | Nearshore | 32.7156 | -79.7975 | 2021-11-15 15:37:30
MSC ELODIE | 255806494 | 9.4 | 17.9 | One-way Transit | 21.75 | 1 | 174 | 984 | 157 | Post-Panamax | 71 | 299 | 300 | Inbound | 310 | 22.37 | 41004 | Nearshore | 32.7172 | -79.8007 | 2021-11-15 15:38:40
MSC ELODIE | 255806494 | 9.4 | 17.9 | One-way Transit | 21.75 | 1 | 174 | 984 | 157 | Post-Panamax | 71 | 299 | 300 | Inbound | 310 | 22.37 | 41004 | Nearshore | 32.7184 | -79.8033 | 2021-11-15 15:39:40
MSC ELODIE | 255806494 | 9.3 | 17.9 | One-way Transit | 19.62 | 0 | 157 | 984 | 157 | Post-Panamax | 71 | 299 | 299 | Inbound | 310 | 22.37 | 41004 | Nearshore | 32.7193 | -79.8051 | 2021-11-15 15:40:20
MSC ELODIE | 255806494 | 9.3 | 17.9 | One-way Transit | 21.75 | 1 | 174 | 984 | 157 | Post-Panamax | 71 | 299 | 300 | Inbound | 310 | 22.37 | 41004 | Nearshore | 32.7212 | -79.8091 | 2021-11-15 15:41:49
MSC ELODIE | 255806494 | 9.3 | 17.9 | One-way Transit | 21.75 | 1 | 174 | 984 | 157 | Post-Panamax | 71 | 299 | 300 | Inbound | 310 | 22.37 | 41004 | Nearshore | 32.7219 | -79.8105 | 2021-11-15 15:42:24
ARGOLIKOS | 636015754 | 12.1 | 17.9 | Two-way Transit | 21 | 0 | 105 | 850 | 105 | Panamax | 72 | 300 | 300 | Inbound | 330 | 22.37 | 41004 | Offshore | 32.6686 | -79.6965 | 2021-11-14 06:07:25
ARGOLIKOS | 636015754 | 13.1 | 17.9 | Two-way Transit | 21 | 0 | 105 | 850 | 105 | Panamax | 72 | 300 | 300 | Inbound | 330 | 22.37 | 41004 | Offshore | 32.6704 | -79.7001 | 2021-11-14 06:08:25
ARGOLIKOS | 636015754 | 14.1 | 17.9 | Two-way Transit | 24 | 1 | 120 | 850 | 105 | Panamax | 72 | 300 | 299 | Inbound | 330 | 22.37 | 41004 | Offshore | 32.6727 | -79.7047 | 2021-11-14 06:09:35
ARGOLIKOS | 636015754 | 14.8 | 17.9 | Two-way Transit | 21 | 0 | 105 | 850 | 105 | Panamax | 72 | 300 | 300 | Inbound | 330 | 22.37 | 41004 | Offshore | 32.6753 | -79.7101 | 2021-11-14 06:10:43
ARGOLIKOS | 636015754 | 15.3 | 17.9 | Two-way Transit | 21 | 0 | 105 | 850 | 105 | Panamax | 72 | 300 | 300 | Inbound | 330 | 22.37 | 41004 | Offshore | 32.6773 | -79.7143 | 2021-11-14 06:11:49
ARGOLIKOS | 636015754 | 15.5 | 17.9 | Two-way Transit | 21 | 0 | 105 | 850 | 105 | Panamax | 72 | 300 | 300 | Inbound | 330 | 22.37 | 41004 | Offshore | 32.6788 | -79.7173 | 2021-11-14 06:12:31
ARGOLIKOS | 636015754 | 15.5 | 17.9 | Two-way Transit | 24 | 1 | 120 | 850 | 105 | Panamax | 72 | 300 | 299 | Inbound | 330 | 22.37 | 41004 | Offshore | 32.6812 | -79.7221 | 2021-11-14 06:13:37
ARGOLIKOS | 636015754 | 15.5 | 17.9 | Two-way Transit | 27 | 2 | 135 | 850 | 105 | Panamax | 72 | 301 | 299 | Inbound | 330 | 22.37 | 41004 | Offshore | 32.6835 | -79.7266 | 2021-11-14 06:14:37
ARGOLIKOS | 636015754 | 15.5 | 15.66 | Two-way Transit | 24 | 1 | 120 | 850 | 105 | Panamax | 72 | 300 | 299 | Inbound | 330 | 20.13 | 41004 | Offshore | 32.6861 | -79.7319 | 2021-11-14 06:15:50
BRUSSELS | 255806004 | 13.4 | 15.66 | Two-way Transit | 32.6 | 2 | 163 | 912 | 131 | Panamax | 79 | 119 | 117 | Outbound | 330 | 20.13 | 41004 | Nearshore | 32.7213 | -79.8089 | 2021-11-14 06:15:58
BRUSSELS | 255806004 | 13.4 | 15.66 | Two-way Transit | 32.6 | 2 | 163 | 912 | 131 | Panamax | 79 | 120 | 118 | Outbound | 330 | 20.13 | 41004 | Nearshore | 32.72 | -79.8062 | 2021-11-14 06:16:40
ARGOLIKOS | 636015754 | 15.6 | 15.66 | Two-way Transit | 21 | 0 | 105 | 850 | 105 | Panamax | 72 | 299 | 299 | Inbound | 330 | 20.13 | 41004 | Offshore | 32.6878 | -79.7355 | 2021-11-14 06:16:40
BRUSSELS | 255806004 | 13.2 | 15.66 | Two-way Transit | 32.6 | 2 | 163 | 912 | 131 | Panamax | 79 | 120 | 118 | Outbound | 330 | 20.13 | 41004 | Nearshore | 32.7185 | -79.8032 | 2021-11-14 06:17:28
ARGOLIKOS | 636015754 | 15.6 | 15.66 | Two-way Transit | 24 | 1 | 120 | 850 | 105 | Panamax | 72 | 299 | 298 | Inbound | 330 | 20.13 | 41004 | Offshore | 32.6907 | -79.7413 | 2021-11-14 06:17:56
BRUSSELS | 255806004 | 12.2 | 15.66 | Two-way Transit | 32.6 | 2 | 163 | 912 | 131 | Panamax | 79 | 120 | 118 | Outbound | 330 | 20.13 | 41004 | Nearshore | 32.716 | -79.798 | 2021-11-14 06:18:54
BRUSSELS | 255806004 | 11.9 | 15.66 | Two-way Transit | 29.4 | 1 | 147 | 912 | 131 | Panamax | 79 | 119 | 118 | Outbound | 330 | 20.13 | 41004 | Nearshore | 32.7152 | -79.7963 | 2021-11-14 06:19:25
ARGOLIKOS | 636015754 | 15.6 | 15.66 | Two-way Transit | 21 | 0 | 105 | 850 | 105 | Panamax | 72 | 299 | 299 | Inbound | 330 | 20.13 | 41004 | Nearshore | 32.6949 | -79.7502 | 2021-11-14 06:19:57
ARGOLIKOS | 636015754 | 15.6 | 15.66 | Two-way Transit | 24 | 1 | 120 | 850 | 105 | Panamax | 72 | 298 | 299 | Inbound | 330 | 20.13 | 41004 | Nearshore | 32.6962 | -79.7529 | 2021-11-14 06:20:31
BRUSSELS | 255806004 | 12.4 | 15.66 | Two-way Transit | 29.4 | 1 | 147 | 912 | 131 | Panamax | 79 | 121 | 120 | Outbound | 330 | 20.13 | 41004 | Nearshore | 32.7133 | -79.7923 | 2021-11-14 06:20:37
BRUSSELS | 255806004 | 13.5 | 15.66 | Two-way Transit | 32.6 | 2 | 163 | 912 | 131 | Panamax | 79 | 124 | 122 | Outbound | 330 | 20.13 | 41004 | Nearshore | 32.7113 | -79.7885 | 2021-11-14 06:21:34
ARGOLIKOS | 636015754 | 15.6 | 15.66 | Two-way Transit | 27 | 2 | 135 | 850 | 105 | Panamax | 72 | 300 | 298 | Inbound | 330 | 20.13 | 41004 | Nearshore | 32.6987 | -79.7583 | 2021-11-14 06:21:43
BRUSSELS | 255806004 | 14.3 | 15.66 | Two-way Transit | 35.8 | 3 | 179 | 912 | 131 | Panamax | 79 | 121 | 118 | Outbound | 330 | 20.13 | 41004 | Nearshore | 32.7089 | -79.784 | 2021-11-14 06:22:43
ARGOLIKOS | 636015754 | 15.6 | 15.66 | Two-way Transit | 24 | 1 | 120 | 850 | 105 | Panamax | 72 | 299 | 298 | Inbound | 330 | 20.13 | 41004 | Nearshore | 32.7011 | -79.7634 | 2021-11-14 06:22:49
BRUSSELS | 255806004 | 14.7 | 15.66 | Two-way Transit | 32.6 | 2 | 163 | 912 | 131 | Panamax | 79 | 119 | 117 | Outbound | 330 | 20.13 | 41004 | Nearshore | 32.707 | -79.7798 | 2021-11-14 06:23:43
ARGOLIKOS | 636015754 | 15.6 | 15.66 | Two-way Transit | 21 | 0 | 105 | 850 | 105 | Panamax | 72 | 299 | 299 | Inbound | 330 | 20.13 | 41004 | Nearshore | 32.7036 | -79.7687 | 2021-11-14 06:24:00
ARGOLIKOS | 636015754 | 15.5 | 15.66 | Two-way Transit | 21 | 0 | 105 | 850 | 105 | Panamax | 72 | 299 | 299 | Inbound | 330 | 20.13 | 41004 | Nearshore | 32.705 | -79.7714 | 2021-11-14 06:24:37
BRUSSELS | 255806004 | 15.3 | 15.66 | Two-way Transit | 35.8 | 3 | 179 | 912 | 131 | Panamax | 79 | 119 | 116 | Outbound | 330 | 20.13 | 41004 | Nearshore | 32.7045 | -79.7745 | 2021-11-14 06:24:56
BRUSSELS | 255806004 | 15.5 | 15.66 | One-way Transit | 16.3 | 2 | 163 | 912 | 131 | Panamax | 79 | 117 | 115 | Outbound | 340 | 17.9 | 41004 | Nearshore | 32.7034 | -79.7719 | 2021-11-14 06:25:31
ARGOLIKOS | 636015754 | 15.4 | 15.66 | One-way Transit | 12 | 1 | 120 | 850 | 105 | Panamax | 72 | 296 | 295 | Inbound | 340 | 17.9 | 41004 | Nearshore | 32.7076 | -79.7772 | 2021-11-14 06:25:54
ARGOLIKOS | 636015754 | 15.5 | 15.66 | One-way Transit | 12 | 1 | 120 | 850 | 105 | Panamax | 72 | 296 | 295 | Inbound | 340 | 17.9 | 41004 | Nearshore | 32.7086 | -79.7796 | 2021-11-14 06:26:25
BRUSSELS | 255806004 | 16.1 | 15.66 | One-way Transit | 14.7 | 1 | 147 | 912 | 131 | Panamax | 79 | 117 | 116 | Outbound | 340 | 17.9 | 41004 | Nearshore | 32.7007 | -79.7658 | 2021-11-14 06:26:49
BRUSSELS | 255806004 | 16.4 | 15.66 | One-way Transit | 16.3 | 2 | 163 | 912 | 131 | Panamax | 79 | 118 | 116 | Outbound | 340 | 17.9 | 41004 | Nearshore | 32.6986 | -79.761 | 2021-11-14 06:27:49
ARGOLIKOS | 636015754 | 15 | 15.66 | One-way Transit | 10.5 | 0 | 105 | 850 | 105 | Panamax | 72 | 295 | 295 | Inbound | 340 | 17.9 | 41004 | Nearshore | 32.7114 | -79.7863 | 2021-11-14 06:27:54
ARGOLIKOS | 636015754 | 14.6 | 15.66 | One-way Transit | 12 | 1 | 120 | 850 | 105 | Panamax | 72 | 296 | 295 | Inbound | 340 | 17.9 | 41004 | Nearshore | 32.7123 | -79.7886 | 2021-11-14 06:28:25
BRUSSELS | 255806004 | 16.6 | 15.66 | One-way Transit | 16.3 | 2 | 163 | 912 | 131 | Panamax | 79 | 119 | 117 | Outbound | 340 | 17.9 | 41004 | Nearshore | 32.6965 | -79.7562 | 2021-11-14 06:28:50
BRUSSELS | 255806004 | 16.6 | 15.66 | One-way Transit | 14.7 | 1 | 147 | 912 | 131 | Panamax | 79 | 117 | 116 | Outbound | 340 | 17.9 | 41004 | Nearshore | 32.6954 | -79.7538 | 2021-11-14 06:29:21
ARGOLIKOS | 636015754 | 13.6 | 15.66 | One-way Transit | 12 | 1 | 120 | 850 | 105 | Panamax | 72 | 296 | 295 | Inbound | 340 | 17.9 | 41004 | Nearshore | 32.7146 | -79.794 | 2021-11-14 06:29:43
BRUSSELS | 255806004 | 16.7 | 15.66 | One-way Transit | 14.7 | 1 | 147 | 912 | 131 | Panamax | 79 | 119 | 118 | Outbound | 340 | 17.9 | 41004 | Nearshore | 32.6936 | -79.7498 | 2021-11-14 06:30:08
ARGOLIKOS | 636015754 | 13.5 | 15.66 | One-way Transit | 13.5 | 2 | 135 | 850 | 105 | Panamax | 72 | 298 | 300 | Inbound | 340 | 17.9 | 41004 | Nearshore | 32.7162 | -79.798 | 2021-11-14 06:30:43
BRUSSELS | 255806004 | 16.8 | 15.66 | One-way Transit | 14.7 | 1 | 147 | 912 | 131 | Panamax | 79 | 120 | 119 | Outbound | 340 | 17.9 | 41004 | Nearshore | 32.6901 | -79.7427 | 2021-11-14 06:31:37
ARGOLIKOS | 636015754 | 14.2 | 15.66 | One-way Transit | 12 | 1 | 120 | 850 | 105 | Panamax | 72 | 301 | 302 | Inbound | 340 | 17.9 | 41004 | Nearshore | 32.7182 | -79.8019 | 2021-11-14 06:31:46
BRUSSELS | 255806004 | 16.8 | 15.66 | One-way Transit | 14.7 | 1 | 147 | 912 | 131 | Panamax | 79 | 120 | 119 | Outbound | 340 | 17.9 | 41004 | Offshore | 32.6878 | -79.738 | 2021-11-14 06:32:37
ARGOLIKOS | 636015754 | 14.9 | 15.66 | One-way Transit | 10.5 | 0 | 105 | 850 | 105 | Panamax | 72 | 302 | 302 | Inbound | 340 | 17.9 | 41004 | Nearshore | 32.72 | -79.8052 | 2021-11-14 06:32:37
ARGOLIKOS | 636015754 | 16.1 | 15.66 | One-way Transit | 10.5 | 0 | 105 | 850 | 105 | Panamax | 72 | 302 | 302 | Inbound | 340 | 17.9 | 41004 | Nearshore | 32.723 | -79.8108 | 2021-11-14 06:33:51
BRUSSELS | 255806004 | 16.8 | 15.66 | One-way Transit | 14.7 | 1 | 147 | 912 | 131 | Panamax | 79 | 119 | 118 | Outbound | 340 | 17.9 | 41004 | Offshore | 32.6824 | -79.727 | 2021-11-14 06:34:56
BRUSSELS | 255806004 | 16.8 | 13.42 | One-way Transit | 14.7 | 1 | 147 | 912 | 131 | Panamax | 79 | 119 | 118 | Outbound | 340 | 20.13 | 41004 | Offshore | 32.678 | -79.7177 | 2021-11-14 06:36:49
BRUSSELS | 255806004 | 16.2 | 13.42 | One-way Transit | 16.3 | 2 | 163 | 912 | 131 | Panamax | 79 | 119 | 117 | Outbound | 340 | 20.13 | 41004 | Offshore | 32.6757 | -79.7131 | 2021-11-14 06:37:50
BRUSSELS | 255806004 | 15.2 | 13.42 | One-way Transit | 14.7 | 1 | 147 | 912 | 131 | Panamax | 79 | 118 | 117 | Outbound | 340 | 20.13 | 41004 | Offshore | 32.6736 | -79.7086 | 2021-11-14 06:38:52
MAIPO | 636092848 | 13.2 | 13.42 | One-way Transit | 20.75 | 2 | 166 | 1004 | 131 | Post-Panamax | 72 | 118 | 116 | Outbound | 340 | 17.9 | 41004 | Nearshore | 32.7206 | -79.8078 | 2021-11-14 07:01:29
MAIPO | 636092848 | 12.9 | 13.42 | One-way Transit | 20.75 | 2 | 166 | 1004 | 131 | Post-Panamax | 72 | 118 | 116 | Outbound | 340 | 17.9 | 41004 | Nearshore | 32.718 | -79.8023 | 2021-11-14 07:02:56
MAIPO | 636092848 | 12.6 | 13.42 | One-way Transit | 20.75 | 2 | 166 | 1004 | 131 | Post-Panamax | 72 | 118 | 116 | Outbound | 340 | 17.9 | 41004 | Nearshore | 32.7163 | -79.7986 | 2021-11-14 07:03:56
MAIPO | 636092848 | 12.6 | 13.42 | One-way Transit | 20.75 | 2 | 166 | 1004 | 131 | Post-Panamax | 72 | 118 | 116 | Outbound | 340 | 17.9 | 41004 | Nearshore | 32.7152 | -79.7962 | 2021-11-14 07:04:35
MAIPO | 636092848 | 13.2 | 13.42 | One-way Transit | 20.75 | 2 | 166 | 1004 | 131 | Post-Panamax | 72 | 118 | 116 | Outbound | 350 | 17.9 | 41004 | Nearshore | 32.7135 | -79.7925 | 2021-11-14 07:05:35
MAIPO | 636092848 | 13.6 | 13.42 | One-way Transit | 20.75 | 2 | 166 | 1004 | 131 | Post-Panamax | 72 | 118 | 116 | Outbound | 350 | 17.9 | 41004 | Nearshore | 32.7118 | -79.7886 | 2021-11-14 07:06:35
MAIPO | 636092848 | 13.8 | 13.42 | One-way Transit | 20.75 | 2 | 166 | 1004 | 131 | Post-Panamax | 72 | 118 | 116 | Outbound | 350 | 17.9 | 41004 | Nearshore | 32.71 | -79.7846 | 2021-11-14 07:07:35
MAIPO | 636092848 | 14 | 13.42 | One-way Transit | 20.75 | 2 | 166 | 1004 | 131 | Post-Panamax | 72 | 118 | 116 | Outbound | 350 | 17.9 | 41004 | Nearshore | 32.7082 | -79.7806 | 2021-11-14 07:08:35
MAIPO | 636092848 | 14.1 | 13.42 | One-way Transit | 18.62 | 1 | 149 | 1004 | 131 | Post-Panamax | 72 | 117 | 116 | Outbound | 350 | 17.9 | 41004 | Nearshore | 32.7062 | -79.7761 | 2021-11-14 07:09:41
MAIPO | 636092848 | 14.3 | 13.42 | One-way Transit | 22.88 | 3 | 183 | 1004 | 131 | Post-Panamax | 72 | 120 | 117 | Outbound | 350 | 17.9 | 41004 | Nearshore | 32.7036 | -79.7707 | 2021-11-14 07:11:00
MAIPO | 636092848 | 14.4 | 13.42 | One-way Transit | 22.88 | 3 | 183 | 1004 | 131 | Post-Panamax | 72 | 120 | 117 | Outbound | 350 | 17.9 | 41004 | Nearshore | 32.7017 | -79.7667 | 2021-11-14 07:12:00
MAIPO | 636092848 | 14.5 | 13.42 | One-way Transit | 22.88 | 3 | 183 | 1004 | 131 | Post-Panamax | 72 | 120 | 117 | Outbound | 350 | 17.9 | 41004 | Nearshore | 32.7006 | -79.7645 | 2021-11-14 07:12:31
MAIPO | 636092848 | 14.5 | 13.42 | One-way Transit | 20.75 | 2 | 166 | 1004 | 131 | Post-Panamax | 72 | 119 | 117 | Outbound | 350 | 17.9 | 41004 | Nearshore | 32.6981 | -79.7592 | 2021-11-14 07:13:48
MAIPO | 636092848 | 14.4 | 13.42 | One-way Transit | 22.88 | 3 | 183 | 1004 | 131 | Post-Panamax | 72 | 120 | 117 | Outbound | 350 | 17.9 | 41004 | Nearshore | 32.6961 | -79.7551 | 2021-11-14 07:14:52
MAIPO | 636092848 | 14.5 | 11.18 | One-way Transit | 20.75 | 2 | 166 | 1004 | 131 | Post-Panamax | 72 | 119 | 117 | Outbound | 350 | 15.66 | 41004 | Nearshore | 32.6945 | -79.7518 | 2021-11-14 07:15:35
MAIPO | 636092848 | 14.5 | 11.18 | One-way Transit | 22.88 | 3 | 183 | 1004 | 131 | Post-Panamax | 72 | 120 | 117 | Outbound | 350 | 15.66 | 41004 | Nearshore | 32.6922 | -79.7468 | 2021-11-14 07:16:52
MAIPO | 636092848 | 14.5 | 11.18 | One-way Transit | 22.88 | 3 | 183 | 1004 | 131 | Post-Panamax | 72 | 120 | 117 | Outbound | 350 | 15.66 | 41004 | Nearshore | 32.6909 | -79.7443 | 2021-11-14 07:17:24
MAIPO | 636092848 | 14.4 | 11.18 | One-way Transit | 25.12 | 4 | 201 | 1004 | 131 | Post-Panamax | 72 | 121 | 117 | Outbound | 350 | 15.66 | 41004 | Offshore | 32.6883 | -79.7389 | 2021-11-14 07:18:41
MAIPO | 636092848 | 14.4 | 11.18 | One-way Transit | 22.88 | 3 | 183 | 1004 | 131 | Post-Panamax | 72 | 120 | 117 | Outbound | 350 | 15.66 | 41004 | Offshore | 32.687 | -79.736 | 2021-11-14 07:19:24
MAIPO | 636092848 | 14.4 | 11.18 | One-way Transit | 20.75 | 2 | 166 | 1004 | 131 | Post-Panamax | 72 | 119 | 117 | Outbound | 350 | 15.66 | 41004 | Offshore | 32.6844 | -79.7307 | 2021-11-14 07:20:41
MAIPO | 636092848 | 14.4 | 11.18 | One-way Transit | 22.88 | 3 | 183 | 1004 | 131 | Post-Panamax | 72 | 120 | 117 | Outbound | 350 | 15.66 | 41004 | Offshore | 32.6819 | -79.7253 | 2021-11-14 07:21:59
MAIPO | 636092848 | 14.4 | 11.18 | One-way Transit | 22.88 | 3 | 183 | 1004 | 131 | Post-Panamax | 72 | 120 | 117 | Outbound | 350 | 15.66 | 41004 | Offshore | 32.6808 | -79.7232 | 2021-11-14 07:22:31
MAIPO | 636092848 | 14.5 | 11.18 | One-way Transit | 22.88 | 3 | 183 | 1004 | 131 | Post-Panamax | 72 | 120 | 117 | Outbound | 350 | 15.66 | 41004 | Offshore | 32.6782 | -79.7178 | 2021-11-14 07:23:48
MAIPO | 636092848 | 14.4 | 11.18 | One-way Transit | 22.88 | 3 | 183 | 1004 | 131 | Post-Panamax | 72 | 120 | 117 | Outbound | 350 | 15.66 | 41004 | Offshore | 32.6769 | -79.715 | 2021-11-14 07:24:33
MAIPO | 636092848 | 14.4 | 11.18 | One-way Transit | 22.88 | 3 | 183 | 1004 | 131 | Post-Panamax | 72 | 120 | 117 | Outbound | 360 | 15.66 | 41004 | Offshore | 32.6742 | -79.7095 | 2021-11-14 07:25:48
MAIPO | 636092848 | 14.5 | 11.18 | One-way Transit | 22.88 | 3 | 183 | 1004 | 131 | Post-Panamax | 72 | 119 | 116 | Outbound | 360 | 15.66 | 41004 | Offshore | 32.6731 | -79.7072 | 2021-11-14 07:26:24
MAIPO | 636092848 | 14.4 | 11.18 | One-way Transit | 22.88 | 3 | 183 | 1004 | 131 | Post-Panamax | 72 | 119 | 116 | Outbound | 360 | 15.66 | 41004 | Offshore | 32.6701 | -79.7009 | 2021-11-14 07:27:53
MAIPO | 636092848 | 13.8 | 11.18 | One-way Transit | 22.88 | 3 | 183 | 1004 | 131 | Post-Panamax | 72 | 119 | 116 | Outbound | 360 | 15.66 | 41004 | Offshore | 32.6683 | -79.6968 | 2021-11-14 07:28:53
APL MINNESOTA | 636013521 | 15.4 | 8.95 | One-way Transit | 13.1 | 0 | 131 | 964 | 131 | Panamax | 74 | 298 | 298 | Inbound | 10 | 13.42 | 41004 | Offshore | 32.6681 | -79.6953 | 2021-11-14 08:29:48
APL MINNESOTA | 636013521 | 15.4 | 8.95 | One-way Transit | 13.1 | 0 | 131 | 964 | 131 | Panamax | 74 | 298 | 298 | Inbound | 10 | 13.42 | 41004 | Offshore | 32.6697 | -79.6989 | 2021-11-14 08:30:35
APL MINNESOTA | 636013521 | 15.5 | 8.95 | One-way Transit | 14.8 | 1 | 148 | 964 | 131 | Panamax | 74 | 299 | 298 | Inbound | 10 | 13.42 | 41004 | Offshore | 32.6745 | -79.7091 | 2021-11-14 08:32:54
APL MINNESOTA | 636013521 | 15.5 | 8.95 | One-way Transit | 13.1 | 0 | 131 | 964 | 131 | Panamax | 74 | 298 | 298 | Inbound | 10 | 13.42 | 41004 | Offshore | 32.676 | -79.7123 | 2021-11-14 08:33:36
APL MINNESOTA | 636013521 | 15.5 | 8.95 | One-way Transit | 14.8 | 1 | 148 | 964 | 131 | Panamax | 74 | 299 | 298 | Inbound | 10 | 13.42 | 41004 | Offshore | 32.6782 | -79.7171 | 2021-11-14 08:34:41
APL MINNESOTA | 636013521 | 15.5 | 4.47 | One-way Transit | 14.8 | 1 | 148 | 964 | 131 | Panamax | 74 | 299 | 298 | Inbound | 350 | 11.18 | 41004 | Offshore | 32.6803 | -79.7216 | 2021-11-14 08:35:48
APL MINNESOTA | 636013521 | 15.5 | 4.47 | One-way Transit | 14.8 | 1 | 148 | 964 | 131 | Panamax | 74 | 299 | 298 | Inbound | 350 | 11.18 | 41004 | Offshore | 32.6818 | -79.7248 | 2021-11-14 08:36:24
APL MINNESOTA | 636013521 | 15.5 | 4.47 | One-way Transit | 14.8 | 1 | 148 | 964 | 131 | Panamax | 74 | 299 | 298 | Inbound | 350 | 11.18 | 41004 | Offshore | 32.6846 | -79.7305 | 2021-11-14 08:37:40
APL MINNESOTA | 636013521 | 15.4 | 4.47 | One-way Transit | 13.1 | 0 | 131 | 964 | 131 | Panamax | 74 | 298 | 298 | Inbound | 350 | 11.18 | 41004 | Offshore | 32.6867 | -79.7351 | 2021-11-14 08:38:46
APL MINNESOTA | 636013521 | 15.5 | 4.47 | One-way Transit | 13.1 | 0 | 131 | 964 | 131 | Panamax | 74 | 298 | 298 | Inbound | 350 | 11.18 | 41004 | Offshore | 32.6889 | -79.7399 | 2021-11-14 08:39:50
APL MINNESOTA | 636013521 | 15.5 | 4.47 | One-way Transit | 14.8 | 1 | 148 | 964 | 131 | Panamax | 74 | 299 | 298 | Inbound | 350 | 11.18 | 41004 | Nearshore | 32.69 | -79.7422 | 2021-11-14 08:40:20
APL MINNESOTA | 636013521 | 15.5 | 4.47 | One-way Transit | 13.1 | 0 | 131 | 964 | 131 | Panamax | 74 | 298 | 298 | Inbound | 350 | 11.18 | 41004 | Nearshore | 32.6927 | -79.7479 | 2021-11-14 08:41:35
APL MINNESOTA | 636013521 | 15.4 | 4.47 | One-way Transit | 13.1 | 0 | 131 | 964 | 131 | Panamax | 74 | 298 | 298 | Inbound | 350 | 11.18 | 41004 | Nearshore | 32.6952 | -79.7533 | 2021-11-14 08:42:47
APL MINNESOTA | 636013521 | 14.9 | 4.47 | One-way Transit | 14.8 | 1 | 148 | 964 | 131 | Panamax | 74 | 298 | 299 | Inbound | 350 | 11.18 | 41004 | Nearshore | 32.6974 | -79.7581 | 2021-11-14 08:43:53
APL MINNESOTA | 636013521 | 14.7 | 4.47 | One-way Transit | 14.8 | 1 | 148 | 964 | 131 | Panamax | 74 | 300 | 299 | Inbound | 350 | 11.18 | 41004 | Nearshore | 32.6989 | -79.7611 | 2021-11-14 08:44:35
APL MINNESOTA | 636013521 | 14.3 | 6.71 | One-way Transit | 14.8 | 1 | 148 | 964 | 131 | Panamax | 74 | 300 | 299 | Inbound | 10 | 11.18 | 41004 | Nearshore | 32.7011 | -79.7656 | 2021-11-14 08:45:42
APL MINNESOTA | 636013521 | 14 | 6.71 | One-way Transit | 16.5 | 2 | 165 | 964 | 131 | Panamax | 74 | 300 | 298 | Inbound | 10 | 11.18 | 41004 | Nearshore | 32.7034 | -79.7703 | 2021-11-14 08:46:53
APL MINNESOTA | 636013521 | 13.7 | 6.71 | One-way Transit | 13.1 | 0 | 131 | 964 | 131 | Panamax | 74 | 298 | 298 | Inbound | 10 | 11.18 | 41004 | Nearshore | 32.7055 | -79.7748 | 2021-11-14 08:47:59
APL MINNESOTA | 636013521 | 13.4 | 6.71 | One-way Transit | 13.1 | 0 | 131 | 964 | 131 | Panamax | 74 | 298 | 298 | Inbound | 10 | 11.18 | 41004 | Nearshore | 32.7073 | -79.7786 | 2021-11-14 08:48:59
APL MINNESOTA | 636013521 | 13.1 | 6.71 | One-way Transit | 14.8 | 1 | 148 | 964 | 131 | Panamax | 74 | 299 | 298 | Inbound | 10 | 11.18 | 41004 | Nearshore | 32.7082 | -79.7805 | 2021-11-14 08:49:31
APL MINNESOTA | 636013521 | 12.5 | 6.71 | One-way Transit | 14.8 | 1 | 148 | 964 | 131 | Panamax | 74 | 299 | 298 | Inbound | 10 | 11.18 | 41004 | Nearshore | 32.7104 | -79.7852 | 2021-11-14 08:50:47
APL MINNESOTA | 636013521 | 12.2 | 6.71 | One-way Transit | 14.8 | 1 | 148 | 964 | 131 | Panamax | 74 | 299 | 298 | Inbound | 10 | 11.18 | 41004 | Nearshore | 32.7115 | -79.7874 | 2021-11-14 08:51:24
APL MINNESOTA | 636013521 | 11.8 | 6.71 | One-way Transit | 13.1 | 0 | 131 | 964 | 131 | Panamax | 74 | 299 | 299 | Inbound | 10 | 11.18 | 41004 | Nearshore | 32.7134 | -79.7915 | 2021-11-14 08:52:38
APL MINNESOTA | 636013521 | 11.4 | 6.71 | One-way Transit | 13.1 | 0 | 131 | 964 | 131 | Panamax | 74 | 298 | 298 | Inbound | 10 | 11.18 | 41004 | Nearshore | 32.7149 | -79.7947 | 2021-11-14 08:53:34
APL MINNESOTA | 636013521 | 11.4 | 6.71 | One-way Transit | 16.5 | 2 | 165 | 964 | 131 | Panamax | 74 | 299 | 301 | Inbound | 10 | 11.18 | 41004 | Nearshore | 32.7167 | -79.7986 | 2021-11-14 08:54:45
APL MINNESOTA | 636013521 | 11.8 | 4.47 | One-way Transit | 14.8 | 1 | 148 | 964 | 131 | Panamax | 74 | 302 | 301 | Inbound | 20 | 6.71 | 41004 | Nearshore | 32.7185 | -79.8019 | 2021-11-14 08:55:45
APL MINNESOTA | 636013521 | 12.1 | 4.47 | One-way Transit | 14.8 | 1 | 148 | 964 | 131 | Panamax | 74 | 302 | 301 | Inbound | 20 | 6.71 | 41004 | Nearshore | 32.7205 | -79.8058 | 2021-11-14 08:56:55
APL MINNESOTA | 636013521 | 12.2 | 4.47 | One-way Transit | 13.1 | 0 | 131 | 964 | 131 | Panamax | 74 | 301 | 301 | Inbound | 20 | 6.71 | 41004 | Nearshore | 32.7215 | -79.8076 | 2021-11-14 08:57:26
YM WELLHEAD | 477454100 | 15.1 | 17.9 | One-way Transit | 23.5 | 1 | 188 | 1207 | 167 | Post-Panamax | 74 | 300 | 299 | Inbound | 250 | 24.61 | 41004 | Offshore | 32.6685 | -79.6966 | 2021-11-14 20:07:30
YM WELLHEAD | 477454100 | 15.1 | 17.9 | One-way Transit | 23.5 | 1 | 188 | 1207 | 167 | Post-Panamax | 74 | 300 | 299 | Inbound | 250 | 24.61 | 41004 | Offshore | 32.6708 | -79.7013 | 2021-11-14 20:08:36
YM WELLHEAD | 477454100 | 15.1 | 17.9 | One-way Transit | 23.5 | 1 | 188 | 1207 | 167 | Post-Panamax | 74 | 300 | 299 | Inbound | 250 | 24.61 | 41004 | Offshore | 32.6729 | -79.7056 | 2021-11-14 20:09:37
YM WELLHEAD | 477454100 | 15.1 | 17.9 | One-way Transit | 20.88 | 0 | 167 | 1207 | 167 | Post-Panamax | 74 | 299 | 299 | Inbound | 250 | 24.61 | 41004 | Offshore | 32.6756 | -79.7112 | 2021-11-14 20:10:56
YM WELLHEAD | 477454100 | 15.1 | 17.9 | One-way Transit | 23.5 | 1 | 188 | 1207 | 167 | Post-Panamax | 74 | 299 | 298 | Inbound | 250 | 24.61 | 41004 | Offshore | 32.6771 | -79.7143 | 2021-11-14 20:11:40
YM WELLHEAD | 477454100 | 15.1 | 17.9 | One-way Transit | 23.5 | 1 | 188 | 1207 | 167 | Post-Panamax | 74 | 299 | 298 | Inbound | 250 | 24.61 | 41004 | Offshore | 32.6787 | -79.7177 | 2021-11-14 20:12:25
YM WELLHEAD | 477454100 | 15.1 | 17.9 | One-way Transit | 23.5 | 1 | 188 | 1207 | 167 | Post-Panamax | 74 | 299 | 298 | Inbound | 250 | 24.61 | 41004 | Offshore | 32.6818 | -79.7243 | 2021-11-14 20:13:53
YM WELLHEAD | 477454100 | 15.2 | 17.9 | One-way Transit | 23.5 | 1 | 188 | 1207 | 167 | Post-Panamax | 74 | 299 | 298 | Inbound | 250 | 24.61 | 41004 | Offshore | 32.6838 | -79.7286 | 2021-11-14 20:14:57
YM WELLHEAD | 477454100 | 15.1 | 17.9 | One-way Transit | 23.5 | 1 | 188 | 1207 | 167 | Post-Panamax | 74 | 299 | 298 | Inbound | 260 | 24.61 | 41004 | Offshore | 32.686 | -79.7334 | 2021-11-14 20:16:01
YM WELLHEAD | 477454100 | 15.2 | 17.9 | One-way Transit | 23.5 | 1 | 188 | 1207 | 167 | Post-Panamax | 74 | 299 | 298 | Inbound | 260 | 24.61 | 41004 | Offshore | 32.6874 | -79.7364 | 2021-11-14 20:16:46
YM WELLHEAD | 477454100 | 15.2 | 17.9 | One-way Transit | 23.5 | 1 | 188 | 1207 | 167 | Post-Panamax | 74 | 299 | 298 | Inbound | 260 | 24.61 | 41004 | Offshore | 32.6887 | -79.7391 | 2021-11-14 20:17:20
YM WELLHEAD | 477454100 | 15.2 | 17.9 | One-way Transit | 23.5 | 1 | 188 | 1207 | 167 | Post-Panamax | 74 | 299 | 298 | Inbound | 260 | 24.61 | 41004 | Nearshore | 32.6913 | -79.7448 | 2021-11-14 20:18:36
YM WELLHEAD | 477454100 | 15.2 | 17.9 | One-way Transit | 23.5 | 1 | 188 | 1207 | 167 | Post-Panamax | 74 | 299 | 298 | Inbound | 260 | 24.61 | 41004 | Nearshore | 32.6928 | -79.7478 | 2021-11-14 20:19:20
YM WELLHEAD | 477454100 | 15.2 | 17.9 | One-way Transit | 23.5 | 1 | 188 | 1207 | 167 | Post-Panamax | 74 | 299 | 298 | Inbound | 260 | 24.61 | 41004 | Nearshore | 32.6955 | -79.7535 | 2021-11-14 20:20:36
YM WELLHEAD | 477454100 | 15.2 | 17.9 | One-way Transit | 23.5 | 1 | 188 | 1207 | 167 | Post-Panamax | 74 | 299 | 298 | Inbound | 260 | 24.61 | 41004 | Nearshore | 32.6981 | -79.7591 | 2021-11-14 20:21:55
YM WELLHEAD | 477454100 | 15.2 | 17.9 | One-way Transit | 23.5 | 1 | 188 | 1207 | 167 | Post-Panamax | 74 | 299 | 298 | Inbound | 260 | 24.61 | 41004 | Nearshore | 32.6996 | -79.7622 | 2021-11-14 20:22:36
YM WELLHEAD | 477454100 | 15.2 | 17.9 | One-way Transit | 23.5 | 1 | 188 | 1207 | 167 | Post-Panamax | 74 | 299 | 298 | Inbound | 260 | 24.61 | 41004 | Nearshore | 32.7018 | -79.767 | 2021-11-14 20:23:41
YM WELLHEAD | 477454100 | 15.1 | 17.9 | One-way Transit | 23.5 | 1 | 188 | 1207 | 167 | Post-Panamax | 74 | 299 | 298 | Inbound | 260 | 24.61 | 41004 | Nearshore | 32.7038 | -79.7714 | 2021-11-14 20:24:44
YM WELLHEAD | 477454100 | 15.1 | 20.13 | One-way Transit | 23.5 | 1 | 188 | 1207 | 167 | Post-Panamax | 74 | 299 | 298 | Inbound | 260 | 26.84 | 41004 | Nearshore | 32.7054 | -79.7748 | 2021-11-14 20:25:29
YM WELLHEAD | 477454100 | 15.1 | 20.13 | One-way Transit | 23.5 | 1 | 188 | 1207 | 167 | Post-Panamax | 74 | 299 | 298 | Inbound | 260 | 26.84 | 41004 | Nearshore | 32.7079 | -79.7801 | 2021-11-14 20:26:41
YM WELLHEAD | 477454100 | 15.1 | 20.13 | One-way Transit | 23.5 | 1 | 188 | 1207 | 167 | Post-Panamax | 74 | 298 | 297 | Inbound | 260 | 26.84 | 41004 | Nearshore | 32.7101 | -79.7848 | 2021-11-14 20:27:47
YM WELLHEAD | 477454100 | 15.1 | 20.13 | One-way Transit | 23.5 | 1 | 188 | 1207 | 167 | Post-Panamax | 74 | 298 | 297 | Inbound | 260 | 26.84 | 41004 | Nearshore | 32.7125 | -79.7901 | 2021-11-14 20:28:59
YM WELLHEAD | 477454100 | 15.1 | 20.13 | One-way Transit | 23.5 | 1 | 188 | 1207 | 167 | Post-Panamax | 74 | 298 | 297 | Inbound | 260 | 26.84 | 41004 | Nearshore | 32.7137 | -79.7928 | 2021-11-14 20:29:36
YM WELLHEAD | 477454100 | 14.9 | 20.13 | One-way Transit | 20.88 | 0 | 167 | 1207 | 167 | Post-Panamax | 74 | 299 | 299 | Inbound | 260 | 26.84 | 41004 | Nearshore | 32.7161 | -79.7979 | 2021-11-14 20:30:47
YM WELLHEAD | 477454100 | 15.2 | 20.13 | One-way Transit | 20.88 | 0 | 167 | 1207 | 167 | Post-Panamax | 74 | 300 | 300 | Inbound | 260 | 26.84 | 41004 | Nearshore | 32.7184 | -79.8026 | 2021-11-14 20:31:53
YM WELLHEAD | 477454100 | 15 | 20.13 | One-way Transit | 20.88 | 0 | 167 | 1207 | 167 | Post-Panamax | 74 | 300 | 300 | Inbound | 260 | 26.84 | 41004 | Nearshore | 32.7205 | -79.8069 | 2021-11-14 20:32:54
YM WELLHEAD | 477454100 | 14.7 | 20.13 | One-way Transit | 23.5 | 1 | 188 | 1207 | 167 | Post-Panamax | 74 | 300 | 299 | Inbound | 260 | 26.84 | 41004 | Nearshore | 32.7216 | -79.809 | 2021-11-14 20:33:26
ANTWERPEN EXPRESS | 218791000 | 13.7 | 20.13 | One-way Transit | 22.25 | 1 | 178 | 1200 | 157 | Post-Panamax | 79 | 119 | 120 | Outbound | 250 | 24.61 | 41004 | Nearshore | 32.721 | -79.8092 | 2021-11-14 20:58:42
ANTWERPEN EXPRESS | 218791000 | 13.9 | 20.13 | One-way Transit | 19.62 | 0 | 157 | 1200 | 157 | Post-Panamax | 79 | 120 | 120 | Outbound | 250 | 24.61 | 41004 | Nearshore | 32.7191 | -79.8053 | 2021-11-14 20:59:42
ANTWERPEN EXPRESS | 218791000 | 14 | 20.13 | One-way Transit | 19.62 | 0 | 157 | 1200 | 157 | Post-Panamax | 79 | 120 | 120 | Outbound | 250 | 24.61 | 41004 | Nearshore | 32.7171 | -79.8012 | 2021-11-14 21:00:43
ANTWERPEN EXPRESS | 218791000 | 14 | 20.13 | One-way Transit | 19.62 | 0 | 157 | 1200 | 157 | Post-Panamax | 79 | 120 | 120 | Outbound | 250 | 24.61 | 41004 | Nearshore | 32.7151 | -79.7969 | 2021-11-14 21:01:47
ANTWERPEN EXPRESS | 218791000 | 14.1 | 20.13 | One-way Transit | 22.25 | 1 | 178 | 1200 | 157 | Post-Panamax | 79 | 119 | 118 | Outbound | 250 | 24.61 | 41004 | Nearshore | 32.713 | -79.7925 | 2021-11-14 21:02:53
ANTWERPEN EXPRESS | 218791000 | 14.4 | 20.13 | One-way Transit | 19.62 | 0 | 157 | 1200 | 157 | Post-Panamax | 79 | 118 | 118 | Outbound | 250 | 24.61 | 41004 | Nearshore | 32.7111 | -79.7883 | 2021-11-14 21:03:53
ANTWERPEN EXPRESS | 218791000 | 14.4 | 20.13 | One-way Transit | 19.62 | 0 | 157 | 1200 | 157 | Post-Panamax | 79 | 118 | 118 | Outbound | 250 | 24.61 | 41004 | Nearshore | 32.7092 | -79.7841 | 2021-11-14 21:04:53
ANTWERPEN EXPRESS | 218791000 | 14.4 | 20.13 | One-way Transit | 19.62 | 0 | 157 | 1200 | 157 | Post-Panamax | 79 | 118 | 118 | Outbound | 260 | 24.61 | 41004 | Nearshore | 32.7073 | -79.7799 | 2021-11-14 21:05:55
ANTWERPEN EXPRESS | 218791000 | 14.5 | 20.13 | One-way Transit | 19.62 | 0 | 157 | 1200 | 157 | Post-Panamax | 79 | 118 | 118 | Outbound | 260 | 24.61 | 41004 | Nearshore | 32.7061 | -79.7773 | 2021-11-14 21:06:34
ANTWERPEN EXPRESS | 218791000 | 14.8 | 20.13 | One-way Transit | 22.25 | 1 | 178 | 1200 | 157 | Post-Panamax | 79 | 119 | 118 | Outbound | 260 | 24.61 | 41004 | Nearshore | 32.7035 | -79.7717 | 2021-11-14 21:07:47
ANTWERPEN EXPRESS | 218791000 | 15 | 20.13 | One-way Transit | 19.62 | 0 | 157 | 1200 | 157 | Post-Panamax | 79 | 118 | 118 | Outbound | 260 | 24.61 | 41004 | Nearshore | 32.7016 | -79.7673 | 2021-11-14 21:08:47
ANTWERPEN EXPRESS | 218791000 | 15.1 | 20.13 | One-way Transit | 19.62 | 0 | 157 | 1200 | 157 | Post-Panamax | 79 | 118 | 118 | Outbound | 260 | 24.61 | 41004 | Nearshore | 32.6995 | -79.763 | 2021-11-14 21:09:47
ANTWERPEN EXPRESS | 218791000 | 15.3 | 20.13 | One-way Transit | 19.62 | 0 | 157 | 1200 | 157 | Post-Panamax | 79 | 118 | 118 | Outbound | 260 | 24.61 | 41004 | Nearshore | 32.6975 | -79.7585 | 2021-11-14 21:10:47
ANTWERPEN EXPRESS | 218791000 | 15.3 | 20.13 | One-way Transit | 19.62 | 0 | 157 | 1200 | 157 | Post-Panamax | 79 | 118 | 118 | Outbound | 260 | 24.61 | 41004 | Nearshore | 32.6953 | -79.7536 | 2021-11-14 21:11:53
ANTWERPEN EXPRESS | 218791000 | 15.3 | 20.13 | One-way Transit | 19.62 | 0 | 157 | 1200 | 157 | Post-Panamax | 79 | 118 | 118 | Outbound | 260 | 24.61 | 41004 | Nearshore | 32.6933 | -79.7492 | 2021-11-14 21:12:53
ANTWERPEN EXPRESS | 218791000 | 15.4 | 20.13 | One-way Transit | 22.25 | 1 | 178 | 1200 | 157 | Post-Panamax | 79 | 119 | 118 | Outbound | 260 | 24.61 | 41004 | Nearshore | 32.6919 | -79.7461 | 2021-11-14 21:13:35
ANTWERPEN EXPRESS | 218791000 | 15.3 | 20.13 | One-way Transit | 19.62 | 0 | 157 | 1200 | 157 | Post-Panamax | 79 | 118 | 118 | Outbound | 260 | 24.61 | 41004 | Offshore | 32.6896 | -79.7411 | 2021-11-14 21:14:42
ANTWERPEN EXPRESS | 218791000 | 15.3 | 20.13 | One-way Transit | 22.25 | 1 | 178 | 1200 | 157 | Post-Panamax | 79 | 120 | 119 | Outbound | 260 | 24.61 | 41004 | Offshore | 32.688 | -79.7376 | 2021-11-14 21:15:32
ANTWERPEN EXPRESS | 218791000 | 15.3 | 20.13 | One-way Transit | 19.62 | 0 | 157 | 1200 | 157 | Post-Panamax | 79 | 120 | 120 | Outbound | 260 | 24.61 | 41004 | Offshore | 32.6854 | -79.7323 | 2021-11-14 21:16:41
ANTWERPEN EXPRESS | 218791000 | 15.2 | 20.13 | One-way Transit | 22.25 | 1 | 178 | 1200 | 157 | Post-Panamax | 79 | 121 | 120 | Outbound | 260 | 24.61 | 41004 | Offshore | 32.6837 | -79.7288 | 2021-11-14 21:17:30
ANTWERPEN EXPRESS | 218791000 | 15.3 | 20.13 | One-way Transit | 19.62 | 0 | 157 | 1200 | 157 | Post-Panamax | 79 | 120 | 120 | Outbound | 260 | 24.61 | 41004 | Offshore | 32.6809 | -79.7232 | 2021-11-14 21:18:47
ANTWERPEN EXPRESS | 218791000 | 15.3 | 20.13 | One-way Transit | 19.62 | 0 | 157 | 1200 | 157 | Post-Panamax | 79 | 120 | 120 | Outbound | 260 | 24.61 | 41004 | Offshore | 32.6782 | -79.7178 | 2021-11-14 21:19:59
ANTWERPEN EXPRESS | 218791000 | 15.3 | 20.13 | One-way Transit | 19.62 | 0 | 157 | 1200 | 157 | Post-Panamax | 79 | 120 | 120 | Outbound | 260 | 24.61 | 41004 | Offshore | 32.6769 | -79.7152 | 2021-11-14 21:20:36
ANTWERPEN EXPRESS | 218791000 | 15.3 | 20.13 | One-way Transit | 19.62 | 0 | 157 | 1200 | 157 | Post-Panamax | 79 | 120 | 120 | Outbound | 260 | 24.61 | 41004 | Offshore | 32.6752 | -79.7117 | 2021-11-14 21:21:28
ANTWERPEN EXPRESS | 218791000 | 15.3 | 20.13 | One-way Transit | 19.62 | 0 | 157 | 1200 | 157 | Post-Panamax | 79 | 120 | 120 | Outbound | 260 | 24.61 | 41004 | Offshore | 32.6726 | -79.7065 | 2021-11-14 21:22:37
ANTWERPEN EXPRESS | 218791000 | 15.3 | 20.13 | One-way Transit | 19.62 | 0 | 157 | 1200 | 157 | Post-Panamax | 79 | 120 | 120 | Outbound | 260 | 24.61 | 41004 | Offshore | 32.6716 | -79.7043 | 2021-11-14 21:23:07
MSC ANCHORAGE | 636015666 | 13.3 | 11.18 | One-way Transit | 23.88 | 2 | 191 | 981 | 157 | Post-Panamax | 70 | 121 | 123 | Outbound | 270 | 13.42 | 41004 | Nearshore | 32.7226 | -79.8102 | 2021-11-13 01:43:17
MSC ANCHORAGE | 636015666 | 13.9 | 11.18 | One-way Transit | 21.75 | 1 | 174 | 981 | 157 | Post-Panamax | 70 | 122 | 123 | Outbound | 270 | 13.42 | 41004 | Nearshore | 32.7192 | -79.8038 | 2021-11-13 01:44:56
MSC ANCHORAGE | 636015666 | 14 | 11.18 | One-way Transit | 21.75 | 1 | 174 | 981 | 157 | Post-Panamax | 70 | 122 | 123 | Outbound | 270 | 13.42 | 41004 | Nearshore | 32.7171 | -79.7999 | 2021-11-13 01:45:56
MSC ANCHORAGE | 636015666 | 13.9 | 11.18 | One-way Transit | 21.75 | 1 | 174 | 981 | 157 | Post-Panamax | 70 | 120 | 121 | Outbound | 270 | 13.42 | 41004 | Nearshore | 32.7152 | -79.7961 | 2021-11-13 01:46:56
MSC ANCHORAGE | 636015666 | 14.1 | 11.18 | One-way Transit | 21.75 | 1 | 174 | 981 | 157 | Post-Panamax | 70 | 120 | 121 | Outbound | 270 | 13.42 | 41004 | Nearshore | 32.7132 | -79.792 | 2021-11-13 01:47:56
MSC ANCHORAGE | 636015666 | 14.3 | 11.18 | One-way Transit | 19.62 | 0 | 157 | 981 | 157 | Post-Panamax | 70 | 118 | 118 | Outbound | 270 | 13.42 | 41004 | Nearshore | 32.7113 | -79.7879 | 2021-11-13 01:48:59
MSC ANCHORAGE | 636015666 | 14.3 | 11.18 | One-way Transit | 21.75 | 1 | 174 | 981 | 157 | Post-Panamax | 70 | 117 | 118 | Outbound | 270 | 13.42 | 41004 | Nearshore | 32.7102 | -79.7855 | 2021-11-13 01:49:32
MSC ANCHORAGE | 636015666 | 14.4 | 11.18 | One-way Transit | 21.75 | 1 | 174 | 981 | 157 | Post-Panamax | 70 | 117 | 118 | Outbound | 270 | 13.42 | 41004 | Nearshore | 32.708 | -79.7803 | 2021-11-13 01:50:48
MSC ANCHORAGE | 636015666 | 14.6 | 11.18 | One-way Transit | 21.75 | 1 | 174 | 981 | 157 | Post-Panamax | 70 | 117 | 118 | Outbound | 270 | 13.42 | 41004 | Nearshore | 32.706 | -79.7756 | 2021-11-13 01:51:53
MSC ANCHORAGE | 636015666 | 14.7 | 11.18 | One-way Transit | 21.75 | 1 | 174 | 981 | 157 | Post-Panamax | 70 | 117 | 118 | Outbound | 270 | 13.42 | 41004 | Nearshore | 32.7051 | -79.7736 | 2021-11-13 01:52:23
MSC ANCHORAGE | 636015666 | 15 | 11.18 | One-way Transit | 23.88 | 2 | 191 | 981 | 157 | Post-Panamax | 70 | 118 | 120 | Outbound | 270 | 13.42 | 41004 | Nearshore | 32.7026 | -79.7678 | 2021-11-13 01:53:38
MSC ANCHORAGE | 636015666 | 15.2 | 11.18 | One-way Transit | 21.75 | 1 | 174 | 981 | 157 | Post-Panamax | 70 | 119 | 120 | Outbound | 270 | 13.42 | 41004 | Nearshore | 32.7001 | -79.7627 | 2021-11-13 01:54:50
MSC ANCHORAGE | 636015666 | 15.3 | 11.18 | One-way Transit | 23.88 | 2 | 191 | 981 | 157 | Post-Panamax | 70 | 119 | 121 | Outbound | 270 | 13.42 | 41004 | Nearshore | 32.6978 | -79.7578 | 2021-11-13 01:55:56
MSC ANCHORAGE | 636015666 | 15.4 | 11.18 | One-way Transit | 21.75 | 1 | 174 | 981 | 157 | Post-Panamax | 70 | 119 | 120 | Outbound | 270 | 13.42 | 41004 | Nearshore | 32.6958 | -79.7535 | 2021-11-13 01:56:56
MSC ANCHORAGE | 636015666 | 15.5 | 11.18 | One-way Transit | 21.75 | 1 | 174 | 981 | 157 | Post-Panamax | 70 | 119 | 120 | Outbound | 270 | 13.42 | 41004 | Nearshore | 32.6947 | -79.7512 | 2021-11-13 01:57:29
MSC ANCHORAGE | 636015666 | 15.5 | 11.18 | One-way Transit | 21.75 | 1 | 174 | 981 | 157 | Post-Panamax | 70 | 121 | 122 | Outbound | 270 | 13.42 | 41004 | Nearshore | 32.6915 | -79.7445 | 2021-11-13 01:58:56
MSC ANCHORAGE | 636015666 | 15.6 | 11.18 | One-way Transit | 23.88 | 2 | 191 | 981 | 157 | Post-Panamax | 70 | 121 | 123 | Outbound | 270 | 13.42 | 41004 | Nearshore | 32.6904 | -79.7422 | 2021-11-13 01:59:27
MSC ANCHORAGE | 636015666 | 15.7 | 11.18 | One-way Transit | 21.75 | 1 | 174 | 981 | 157 | Post-Panamax | 70 | 121 | 122 | Outbound | 270 | 13.42 | 41004 | Offshore | 32.688 | -79.7374 | 2021-11-13 02:00:35
MSC ANCHORAGE | 636015666 | 15.6 | 11.18 | One-way Transit | 21.75 | 1 | 174 | 981 | 157 | Post-Panamax | 70 | 121 | 122 | Outbound | 270 | 13.42 | 41004 | Offshore | 32.6862 | -79.7338 | 2021-11-13 02:01:21
MSC ANCHORAGE | 636015666 | 15.6 | 11.18 | One-way Transit | 19.62 | 0 | 157 | 981 | 157 | Post-Panamax | 70 | 121 | 121 | Outbound | 270 | 13.42 | 41004 | Offshore | 32.6836 | -79.7286 | 2021-11-13 02:02:32
MSC ANCHORAGE | 636015666 | 15.6 | 11.18 | One-way Transit | 21.75 | 1 | 174 | 981 | 157 | Post-Panamax | 70 | 119 | 120 | Outbound | 270 | 13.42 | 41004 | Offshore | 32.6825 | -79.7263 | 2021-11-13 02:03:03
MSC ANCHORAGE | 636015666 | 15.7 | 11.18 | One-way Transit | 21.75 | 1 | 174 | 981 | 157 | Post-Panamax | 70 | 119 | 120 | Outbound | 270 | 13.42 | 41004 | Offshore | 32.6791 | -79.7191 | 2021-11-13 02:04:39
MSC ANCHORAGE | 636015666 | 15.8 | 11.18 | One-way Transit | 21.75 | 1 | 174 | 981 | 157 | Post-Panamax | 70 | 119 | 120 | Outbound | 270 | 13.42 | 41004 | Offshore | 32.6764 | -79.7132 | 2021-11-13 02:05:58
MSC ANCHORAGE | 636015666 | 15.7 | 11.18 | One-way Transit | 21.75 | 1 | 174 | 981 | 157 | Post-Panamax | 70 | 119 | 120 | Outbound | 270 | 13.42 | 41004 | Offshore | 32.6749 | -79.71 | 2021-11-13 02:06:42
MSC ANCHORAGE | 636015666 | 15.8 | 11.18 | One-way Transit | 21.75 | 1 | 174 | 981 | 157 | Post-Panamax | 70 | 119 | 120 | Outbound | 270 | 13.42 | 41004 | Offshore | 32.6721 | -79.7041 | 2021-11-13 02:07:57
MSC ANCHORAGE | 636015666 | 15.7 | 11.18 | One-way Transit | 21.75 | 1 | 174 | 981 | 157 | Post-Panamax | 70 | 119 | 120 | Outbound | 270 | 13.42 | 41004 | Offshore | 32.6705 | -79.7006 | 2021-11-13 02:08:44
MSC ANCHORAGE | 636015666 | 15.7 | 11.18 | One-way Transit | 21.75 | 1 | 174 | 981 | 157 | Post-Panamax | 70 | 119 | 120 | Outbound | 270 | 13.42 | 41004 | Offshore | 32.6684 | -79.6961 | 2021-11-13 02:09:44
MAERSK HARTFORD | 338403000 | 11.7 | 11.18 | One-way Transit | 22.75 | 3 | 182 | 984 | 131 | Post-Panamax | 70 | 121 | 118 | Outbound | 270 | 13.42 | 41004 | Nearshore | 32.7208 | -79.8084 | 2021-11-13 05:09:59
MAERSK HARTFORD | 338403000 | 11.5 | 11.18 | One-way Transit | 18.5 | 1 | 148 | 984 | 131 | Post-Panamax | 70 | 119 | 118 | Outbound | 270 | 13.42 | 41004 | Nearshore | 32.72 | -79.8067 | 2021-11-13 05:10:29
MAERSK HARTFORD | 338403000 | 10.9 | 11.18 | One-way Transit | 16.38 | 0 | 131 | 984 | 131 | Post-Panamax | 70 | 118 | 118 | Outbound | 270 | 13.42 | 41004 | Nearshore | 32.7168 | -79.7998 | 2021-11-13 05:12:39
MAERSK HARTFORD | 338403000 | 11.1 | 11.18 | One-way Transit | 18.5 | 1 | 148 | 984 | 131 | Post-Panamax | 70 | 119 | 118 | Outbound | 270 | 13.42 | 41004 | Nearshore | 32.7153 | -79.7966 | 2021-11-13 05:13:41
MAERSK HARTFORD | 338403000 | 12.3 | 11.18 | One-way Transit | 18.5 | 1 | 148 | 984 | 131 | Post-Panamax | 70 | 119 | 118 | Outbound | 270 | 13.42 | 41004 | Nearshore | 32.7137 | -79.7932 | 2021-11-13 05:14:39
MAERSK HARTFORD | 338403000 | 14.2 | 11.18 | One-way Transit | 18.5 | 1 | 148 | 984 | 131 | Post-Panamax | 70 | 119 | 118 | Outbound | 280 | 13.42 | 41004 | Nearshore | 32.7098 | -79.7847 | 2021-11-13 05:16:50
MAERSK HARTFORD | 338403000 | 14.5 | 11.18 | One-way Transit | 18.5 | 1 | 148 | 984 | 131 | Post-Panamax | 70 | 118 | 117 | Outbound | 280 | 13.42 | 41004 | Nearshore | 32.7086 | -79.7821 | 2021-11-13 05:17:28
MAERSK HARTFORD | 338403000 | 15 | 11.18 | One-way Transit | 18.5 | 1 | 148 | 984 | 131 | Post-Panamax | 70 | 119 | 118 | Outbound | 280 | 13.42 | 41004 | Nearshore | 32.7065 | -79.7774 | 2021-11-13 05:18:33
MAERSK HARTFORD | 338403000 | 15.1 | 11.18 | One-way Transit | 16.38 | 0 | 131 | 984 | 131 | Post-Panamax | 70 | 118 | 118 | Outbound | 280 | 13.42 | 41004 | Nearshore | 32.7054 | -79.7752 | 2021-11-13 05:19:03
MAERSK HARTFORD | 338403000 | 15.7 | 11.18 | One-way Transit | 18.5 | 1 | 148 | 984 | 131 | Post-Panamax | 70 | 119 | 118 | Outbound | 280 | 13.42 | 41004 | Nearshore | 32.7023 | -79.7685 | 2021-11-13 05:20:33
MAERSK HARTFORD | 338403000 | 16 | 11.18 | One-way Transit | 18.5 | 1 | 148 | 984 | 131 | Post-Panamax | 70 | 119 | 118 | Outbound | 280 | 13.42 | 41004 | Nearshore | 32.7 | -79.7635 | 2021-11-13 05:21:39
MAERSK HARTFORD | 338403000 | 16.2 | 11.18 | One-way Transit | 18.5 | 1 | 148 | 984 | 131 | Post-Panamax | 70 | 119 | 118 | Outbound | 280 | 13.42 | 41004 | Nearshore | 32.6974 | -79.7578 | 2021-11-13 05:22:56
MAERSK HARTFORD | 338403000 | 16.3 | 11.18 | One-way Transit | 18.5 | 1 | 148 | 984 | 131 | Post-Panamax | 70 | 119 | 118 | Outbound | 280 | 13.42 | 41004 | Nearshore | 32.6961 | -79.755 | 2021-11-13 05:23:27
MAERSK HARTFORD | 338403000 | 16.3 | 11.18 | One-way Transit | 16.38 | 0 | 131 | 984 | 131 | Post-Panamax | 70 | 118 | 118 | Outbound | 280 | 13.42 | 41004 | Nearshore | 32.6946 | -79.7517 | 2021-11-13 05:24:08
MAERSK HARTFORD | 338403000 | 16.5 | 11.18 | One-way Transit | 16.38 | 0 | 131 | 984 | 131 | Post-Panamax | 70 | 119 | 119 | Outbound | 280 | 13.42 | 41004 | Offshore | 32.6889 | -79.7394 | 2021-11-13 05:26:45
MAERSK HARTFORD | 338403000 | 16.5 | 11.18 | One-way Transit | 16.38 | 0 | 131 | 984 | 131 | Post-Panamax | 70 | 119 | 119 | Outbound | 280 | 13.42 | 41004 | Offshore | 32.6872 | -79.736 | 2021-11-13 05:27:28
MAERSK HARTFORD | 338403000 | 16.5 | 11.18 | One-way Transit | 16.38 | 0 | 131 | 984 | 131 | Post-Panamax | 70 | 119 | 119 | Outbound | 280 | 13.42 | 41004 | Offshore | 32.6833 | -79.7275 | 2021-11-13 05:29:15
MAERSK HARTFORD | 338403000 | 16.5 | 11.18 | One-way Transit | 16.38 | 0 | 131 | 984 | 131 | Post-Panamax | 70 | 119 | 119 | Outbound | 280 | 13.42 | 41004 | Offshore | 32.6808 | -79.7223 | 2021-11-13 05:30:21
MAERSK HARTFORD | 338403000 | 16.6 | 11.18 | One-way Transit | 18.5 | 1 | 148 | 984 | 131 | Post-Panamax | 70 | 120 | 119 | Outbound | 280 | 13.42 | 41004 | Offshore | 32.6756 | -79.7113 | 2021-11-13 05:32:39
MAERSK HARTFORD | 338403000 | 16.6 | 11.18 | One-way Transit | 16.38 | 0 | 131 | 984 | 131 | Post-Panamax | 70 | 119 | 119 | Outbound | 280 | 13.42 | 41004 | Offshore | 32.6733 | -79.7065 | 2021-11-13 05:33:39
BRUSSELS | 255806004 | 16 | 11.18 | One-way Transit | 14.7 | 1 | 147 | 912 | 131 | Panamax | 79 | 300 | 299 | Inbound | 290 | 13.42 | 41004 | Offshore | 32.6685 | -79.6959 | 2021-11-13 06:32:44
BRUSSELS | 255806004 | 16 | 11.18 | One-way Transit | 16.3 | 2 | 163 | 912 | 131 | Panamax | 79 | 302 | 300 | Inbound | 290 | 13.42 | 41004 | Offshore | 32.6696 | -79.6982 | 2021-11-13 06:33:19
BRUSSELS | 255806004 | 16 | 11.18 | One-way Transit | 16.3 | 2 | 163 | 912 | 131 | Panamax | 79 | 302 | 300 | Inbound | 290 | 13.42 | 41004 | Offshore | 32.6727 | -79.704 | 2021-11-13 06:34:32
BRUSSELS | 255806004 | 15.9 | 11.18 | One-way Transit | 17.9 | 3 | 179 | 912 | 131 | Panamax | 79 | 302 | 299 | Inbound | 290 | 13.42 | 41004 | Offshore | 32.675 | -79.7084 | 2021-11-13 06:35:32
BRUSSELS | 255806004 | 15.8 | 11.18 | One-way Transit | 16.3 | 2 | 163 | 912 | 131 | Panamax | 79 | 299 | 297 | Inbound | 290 | 13.42 | 41004 | Offshore | 32.6775 | -79.7135 | 2021-11-13 06:36:38
BRUSSELS | 255806004 | 15.7 | 11.18 | One-way Transit | 14.7 | 1 | 147 | 912 | 131 | Panamax | 79 | 295 | 294 | Inbound | 290 | 13.42 | 41004 | Offshore | 32.6798 | -79.719 | 2021-11-13 06:37:50
BRUSSELS | 255806004 | 15.8 | 11.18 | One-way Transit | 14.7 | 1 | 147 | 912 | 131 | Panamax | 79 | 295 | 294 | Inbound | 290 | 13.42 | 41004 | Offshore | 32.681 | -79.7218 | 2021-11-13 06:38:26
BRUSSELS | 255806004 | 15.8 | 11.18 | One-way Transit | 16.3 | 2 | 163 | 912 | 131 | Panamax | 79 | 298 | 296 | Inbound | 290 | 13.42 | 41004 | Offshore | 32.6833 | -79.7274 | 2021-11-13 06:39:38
BRUSSELS | 255806004 | 15.9 | 11.18 | One-way Transit | 16.3 | 2 | 163 | 912 | 131 | Panamax | 79 | 300 | 298 | Inbound | 290 | 13.42 | 41004 | Offshore | 32.6855 | -79.7319 | 2021-11-13 06:40:38
BRUSSELS | 255806004 | 15.9 | 11.18 | One-way Transit | 16.3 | 2 | 163 | 912 | 131 | Panamax | 79 | 300 | 298 | Inbound | 290 | 13.42 | 41004 | Offshore | 32.6879 | -79.7369 | 2021-11-13 06:41:44
BRUSSELS | 255806004 | 16 | 11.18 | One-way Transit | 16.3 | 2 | 163 | 912 | 131 | Panamax | 79 | 299 | 297 | Inbound | 290 | 13.42 | 41004 | Offshore | 32.6901 | -79.7415 | 2021-11-13 06:42:44
BRUSSELS | 255806004 | 16 | 11.18 | One-way Transit | 17.9 | 3 | 179 | 912 | 131 | Panamax | 79 | 300 | 297 | Inbound | 290 | 13.42 | 41004 | Nearshore | 32.6919 | -79.7453 | 2021-11-13 06:43:32
BRUSSELS | 255806004 | 15.7 | 11.18 | One-way Transit | 14.7 | 1 | 147 | 912 | 131 | Panamax | 79 | 298 | 297 | Inbound | 290 | 13.42 | 41004 | Nearshore | 32.6939 | -79.7498 | 2021-11-13 06:44:32
BRUSSELS | 255806004 | 15.1 | 11.18 | One-way Transit | 16.3 | 2 | 163 | 912 | 131 | Panamax | 79 | 299 | 297 | Inbound | 290 | 13.42 | 41004 | Nearshore | 32.696 | -79.7543 | 2021-11-13 06:45:32
BRUSSELS | 255806004 | 14.1 | 11.18 | One-way Transit | 16.3 | 2 | 163 | 912 | 131 | Panamax | 79 | 299 | 297 | Inbound | 290 | 13.42 | 41004 | Nearshore | 32.6982 | -79.7588 | 2021-11-13 06:46:38
BRUSSELS | 255806004 | 13.6 | 11.18 | One-way Transit | 16.3 | 2 | 163 | 912 | 131 | Panamax | 79 | 299 | 297 | Inbound | 290 | 13.42 | 41004 | Nearshore | 32.6991 | -79.7607 | 2021-11-13 06:47:11
BRUSSELS | 255806004 | 12.3 | 11.18 | One-way Transit | 16.3 | 2 | 163 | 912 | 131 | Panamax | 79 | 300 | 298 | Inbound | 290 | 13.42 | 41004 | Nearshore | 32.7017 | -79.7662 | 2021-11-13 06:48:38
BRUSSELS | 255806004 | 11.3 | 11.18 | One-way Transit | 16.3 | 2 | 163 | 912 | 131 | Panamax | 79 | 299 | 297 | Inbound | 290 | 13.42 | 41004 | Nearshore | 32.7033 | -79.7695 | 2021-11-13 06:49:38
BRUSSELS | 255806004 | 10.5 | 11.18 | One-way Transit | 17.9 | 3 | 179 | 912 | 131 | Panamax | 79 | 298 | 295 | Inbound | 290 | 13.42 | 41004 | Nearshore | 32.7047 | -79.7726 | 2021-11-13 06:50:39
BRUSSELS | 255806004 | 9.7 | 11.18 | One-way Transit | 17.9 | 3 | 179 | 912 | 131 | Panamax | 79 | 296 | 293 | Inbound | 290 | 13.42 | 41004 | Nearshore | 32.7062 | -79.7759 | 2021-11-13 06:51:44
BRUSSELS | 255806004 | 9.2 | 11.18 | One-way Transit | 16.3 | 2 | 163 | 912 | 131 | Panamax | 79 | 296 | 294 | Inbound | 290 | 13.42 | 41004 | Nearshore | 32.7072 | -79.7786 | 2021-11-13 06:52:44
BRUSSELS | 255806004 | 8.9 | 11.18 | One-way Transit | 16.3 | 2 | 163 | 912 | 131 | Panamax | 79 | 298 | 296 | Inbound | 290 | 13.42 | 41004 | Nearshore | 32.7084 | -79.7813 | 2021-11-13 06:53:46
BRUSSELS | 255806004 | 8.9 | 11.18 | One-way Transit | 17.9 | 3 | 179 | 912 | 131 | Panamax | 79 | 300 | 297 | Inbound | 290 | 13.42 | 41004 | Nearshore | 32.7098 | -79.7842 | 2021-11-13 06:54:54
BRUSSELS | 255806004 | 9.1 | 8.95 | One-way Transit | 16.3 | 2 | 163 | 912 | 131 | Panamax | 79 | 298 | 296 | Inbound | 290 | 13.42 | 41004 | Nearshore | 32.711 | -79.7868 | 2021-11-13 06:55:54
BRUSSELS | 255806004 | 9.8 | 8.95 | One-way Transit | 16.3 | 2 | 163 | 912 | 131 | Panamax | 79 | 298 | 296 | Inbound | 290 | 13.42 | 41004 | Nearshore | 32.7123 | -79.7896 | 2021-11-13 06:56:54
BRUSSELS | 255806004 | 10.4 | 8.95 | One-way Transit | 14.7 | 1 | 147 | 912 | 131 | Panamax | 79 | 298 | 297 | Inbound | 290 | 13.42 | 41004 | Nearshore | 32.7136 | -79.7925 | 2021-11-13 06:57:54
BRUSSELS | 255806004 | 10.6 | 8.95 | One-way Transit | 16.3 | 2 | 163 | 912 | 131 | Panamax | 79 | 301 | 299 | Inbound | 290 | 13.42 | 41004 | Nearshore | 32.7144 | -79.7941 | 2021-11-13 06:58:24
BRUSSELS | 255806004 | 10.9 | 8.95 | One-way Transit | 16.3 | 2 | 163 | 912 | 131 | Panamax | 79 | 302 | 300 | Inbound | 290 | 13.42 | 41004 | Nearshore | 32.7154 | -79.7961 | 2021-11-13 06:59:06
BRUSSELS | 255806004 | 10.6 | 8.95 | One-way Transit | 16.3 | 2 | 163 | 912 | 131 | Panamax | 79 | 301 | 299 | Inbound | 290 | 13.42 | 41004 | Nearshore | 32.718 | -79.8011 | 2021-11-13 07:00:43
BRUSSELS | 255806004 | 10.4 | 8.95 | One-way Transit | 16.3 | 2 | 163 | 912 | 131 | Panamax | 79 | 302 | 300 | Inbound | 290 | 13.42 | 41004 | Nearshore | 32.7187 | -79.8025 | 2021-11-13 07:01:14
BRUSSELS | 255806004 | 9.5 | 8.95 | One-way Transit | 16.3 | 2 | 163 | 912 | 131 | Panamax | 79 | 302 | 300 | Inbound | 290 | 13.42 | 41004 | Nearshore | 32.7209 | -79.8067 | 2021-11-13 07:02:43
BRUSSELS | 255806004 | 9.1 | 8.95 | One-way Transit | 19.4 | 4 | 194 | 912 | 131 | Panamax | 79 | 302 | 298 | Inbound | 290 | 13.42 | 41004 | Nearshore | 32.7223 | -79.8093 | 2021-11-13 07:03:46
MSC JULIE | 255806498 | 12.5 | 8.95 | Two-way Transit | 43.5 | 1 | 174 | 984 | 157 | Post-Panamax | 71 | 121 | 122 | Outbound | 280 | 11.18 | 41004 | Nearshore | 32.7209 | -79.8079 | 2021-11-13 07:36:55
MSC JULIE | 255806498 | 12.2 | 8.95 | Two-way Transit | 39.25 | 0 | 157 | 984 | 157 | Post-Panamax | 71 | 122 | 122 | Outbound | 280 | 11.18 | 41004 | Nearshore | 32.72 | -79.8062 | 2021-11-13 07:37:27
MSC JULIE | 255806498 | 11.1 | 8.95 | Two-way Transit | 43.5 | 1 | 174 | 984 | 157 | Post-Panamax | 71 | 121 | 120 | Outbound | 280 | 11.18 | 41004 | Nearshore | 32.7174 | -79.8012 | 2021-11-13 07:38:54
MSC JULIE | 255806498 | 10.6 | 8.95 | Two-way Transit | 39.25 | 0 | 157 | 984 | 157 | Post-Panamax | 71 | 120 | 120 | Outbound | 280 | 11.18 | 41004 | Nearshore | 32.7165 | -79.7993 | 2021-11-13 07:39:32
MSC JULIE | 255806498 | 10.4 | 8.95 | Two-way Transit | 39.25 | 0 | 157 | 984 | 157 | Post-Panamax | 71 | 119 | 119 | Outbound | 280 | 11.18 | 41004 | Nearshore | 32.7157 | -79.7977 | 2021-11-13 07:40:03
MSC JULIE | 255806498 | 10.6 | 8.95 | Two-way Transit | 43.5 | 1 | 174 | 984 | 157 | Post-Panamax | 71 | 120 | 119 | Outbound | 280 | 11.18 | 41004 | Nearshore | 32.7133 | -79.7926 | 2021-11-13 07:41:43
MSC JULIE | 255806498 | 11 | 8.95 | Two-way Transit | 39.25 | 0 | 157 | 984 | 157 | Post-Panamax | 71 | 118 | 118 | Outbound | 280 | 11.18 | 41004 | Nearshore | 32.7126 | -79.7911 | 2021-11-13 07:42:15
MSC JULIE | 255806498 | 12.1 | 8.95 | Two-way Transit | 39.25 | 0 | 157 | 984 | 157 | Post-Panamax | 71 | 118 | 118 | Outbound | 280 | 11.18 | 41004 | Nearshore | 32.7111 | -79.7876 | 2021-11-13 07:43:15
MSC JULIE | 255806498 | 13.1 | 8.95 | Two-way Transit | 43.5 | 1 | 174 | 984 | 157 | Post-Panamax | 71 | 117 | 118 | Outbound | 280 | 11.18 | 41004 | Nearshore | 32.7086 | -79.782 | 2021-11-13 07:44:43
MSC JULIE | 255806498 | 13.8 | 8.95 | Two-way Transit | 39.25 | 0 | 157 | 984 | 157 | Post-Panamax | 71 | 118 | 118 | Outbound | 280 | 11.18 | 41004 | Nearshore | 32.7066 | -79.7775 | 2021-11-13 07:45:56
MSC JULIE | 255806498 | 14.8 | 8.95 | Two-way Transit | 39.25 | 0 | 157 | 984 | 157 | Post-Panamax | 71 | 118 | 118 | Outbound | 280 | 11.18 | 41004 | Nearshore | 32.7013 | -79.7656 | 2021-11-13 07:48:41
MSC JULIE | 255806498 | 15 | 8.95 | Two-way Transit | 39.25 | 0 | 157 | 984 | 157 | Post-Panamax | 71 | 118 | 118 | Outbound | 280 | 11.18 | 41004 | Nearshore | 32.6987 | -79.76 | 2021-11-13 07:49:59
MSC JULIE | 255806498 | 15.1 | 8.95 | Two-way Transit | 39.25 | 0 | 157 | 984 | 157 | Post-Panamax | 71 | 118 | 118 | Outbound | 280 | 11.18 | 41004 | Nearshore | 32.6968 | -79.7557 | 2021-11-13 07:50:59
MSC JULIE | 255806498 | 15.2 | 8.95 | Two-way Transit | 39.25 | 0 | 157 | 984 | 157 | Post-Panamax | 71 | 118 | 118 | Outbound | 280 | 11.18 | 41004 | Nearshore | 32.6951 | -79.7522 | 2021-11-13 07:51:47
MSC JULIE | 255806498 | 15.2 | 8.95 | Two-way Transit | 39.25 | 0 | 157 | 984 | 157 | Post-Panamax | 71 | 118 | 118 | Outbound | 280 | 11.18 | 41004 | Nearshore | 32.6942 | -79.75 | 2021-11-13 07:52:17
MSC JULIE | 255806498 | 15.2 | 8.95 | Two-way Transit | 43.5 | 1 | 174 | 984 | 157 | Post-Panamax | 71 | 118 | 119 | Outbound | 280 | 11.18 | 41004 | Nearshore | 32.6926 | -79.7464 | 2021-11-13 07:53:04
MSC JULIE | 255806498 | 15.3 | 8.95 | Two-way Transit | 39.25 | 0 | 157 | 984 | 157 | Post-Panamax | 71 | 120 | 120 | Outbound | 280 | 11.18 | 41004 | Offshore | 32.6888 | -79.7386 | 2021-11-13 07:54:52
MSC JULIE | 255806498 | 15.2 | 6.71 | Two-way Transit | 39.25 | 0 | 157 | 984 | 157 | Post-Panamax | 71 | 120 | 120 | Outbound | 280 | 11.18 | 41004 | Offshore | 32.6872 | -79.7355 | 2021-11-13 07:55:35
MSC JULIE | 255806498 | 15.2 | 6.71 | Two-way Transit | 43.5 | 1 | 174 | 984 | 157 | Post-Panamax | 71 | 120 | 121 | Outbound | 280 | 11.18 | 41004 | Offshore | 32.6824 | -79.7256 | 2021-11-13 07:57:52
MSC JULIE | 255806498 | 15.3 | 6.71 | Two-way Transit | 39.25 | 0 | 157 | 984 | 157 | Post-Panamax | 71 | 122 | 122 | Outbound | 280 | 11.18 | 41004 | Offshore | 32.6812 | -79.7233 | 2021-11-13 07:58:28
MSC JULIE | 255806498 | 15.3 | 6.71 | Two-way Transit | 39.25 | 0 | 157 | 984 | 157 | Post-Panamax | 71 | 122 | 122 | Outbound | 280 | 11.18 | 41004 | Offshore | 32.679 | -79.719 | 2021-11-13 07:59:33
MSC JULIE | 255806498 | 15.3 | 6.71 | Two-way Transit | 39.25 | 0 | 157 | 984 | 157 | Post-Panamax | 71 | 122 | 122 | Outbound | 280 | 11.18 | 41004 | Offshore | 32.676 | -79.7135 | 2021-11-13 08:00:41
MSC JULIE | 255806498 | 15.3 | 6.71 | Two-way Transit | 39.25 | 0 | 157 | 984 | 157 | Post-Panamax | 71 | 122 | 122 | Outbound | 280 | 11.18 | 41004 | Offshore | 32.6736 | -79.7088 | 2021-11-13 08:01:46
MSC JULIE | 255806498 | 15.3 | 6.71 | Two-way Transit | 39.25 | 0 | 157 | 984 | 157 | Post-Panamax | 71 | 120 | 120 | Outbound | 280 | 11.18 | 41004 | Offshore | 32.6709 | -79.7036 | 2021-11-13 08:02:59
MSC JULIE | 255806498 | 15.2 | 6.71 | Two-way Transit | 43.5 | 1 | 174 | 984 | 157 | Post-Panamax | 71 | 120 | 119 | Outbound | 280 | 11.18 | 41004 | Offshore | 32.6698 | -79.7014 | 2021-11-13 08:03:30
MAIPO | 636092848 | 14.3 | 6.71 | One-way Transit | 20.75 | 2 | 166 | 1004 | 131 | Post-Panamax | 72 | 298 | 296 | Inbound | 290 | 8.95 | 41004 | Offshore | 32.6782 | -79.7162 | 2021-11-13 08:18:43
MAIPO | 636092848 | 14.4 | 6.71 | One-way Transit | 22.88 | 3 | 183 | 1004 | 131 | Post-Panamax | 72 | 299 | 296 | Inbound | 290 | 8.95 | 41004 | Offshore | 32.6806 | -79.7214 | 2021-11-13 08:20:00
MAIPO | 636092848 | 14.4 | 6.71 | One-way Transit | 20.75 | 2 | 166 | 1004 | 131 | Post-Panamax | 72 | 298 | 296 | Inbound | 290 | 8.95 | 41004 | Offshore | 32.6898 | -79.7415 | 2021-11-13 08:24:48
MAIPO | 636092848 | 14.4 | 6.71 | One-way Transit | 20.75 | 2 | 166 | 1004 | 131 | Post-Panamax | 72 | 298 | 296 | Inbound | 270 | 8.95 | 41004 | Nearshore | 32.6929 | -79.7484 | 2021-11-13 08:26:25
MAIPO | 636092848 | 14.4 | 6.71 | One-way Transit | 22.88 | 3 | 183 | 1004 | 131 | Post-Panamax | 72 | 300 | 297 | Inbound | 270 | 8.95 | 41004 | Nearshore | 32.6954 | -79.7538 | 2021-11-13 08:27:42
MAIPO | 636092848 | 14.4 | 6.71 | One-way Transit | 22.88 | 3 | 183 | 1004 | 131 | Post-Panamax | 72 | 299 | 296 | Inbound | 270 | 8.95 | 41004 | Nearshore | 32.6978 | -79.7587 | 2021-11-13 08:28:54
MAIPO | 636092848 | 14.3 | 6.71 | One-way Transit | 22.88 | 3 | 183 | 1004 | 131 | Post-Panamax | 72 | 299 | 296 | Inbound | 270 | 8.95 | 41004 | Nearshore | 32.6999 | -79.7632 | 2021-11-13 08:30:00
MAIPO | 636092848 | 14.3 | 6.71 | One-way Transit | 20.75 | 2 | 166 | 1004 | 131 | Post-Panamax | 72 | 298 | 296 | Inbound | 270 | 8.95 | 41004 | Nearshore | 32.7008 | -79.7653 | 2021-11-13 08:30:31
MAIPO | 636092848 | 14.3 | 6.71 | One-way Transit | 20.75 | 2 | 166 | 1004 | 131 | Post-Panamax | 72 | 298 | 296 | Inbound | 270 | 8.95 | 41004 | Nearshore | 32.7022 | -79.7682 | 2021-11-13 08:31:14
MAIPO | 636092848 | 14.2 | 6.71 | One-way Transit | 20.75 | 2 | 166 | 1004 | 131 | Post-Panamax | 72 | 298 | 296 | Inbound | 270 | 8.95 | 41004 | Nearshore | 32.7052 | -79.7748 | 2021-11-13 08:32:49
MAIPO | 636092848 | 14.3 | 6.71 | One-way Transit | 20.75 | 2 | 166 | 1004 | 131 | Post-Panamax | 72 | 298 | 296 | Inbound | 270 | 8.95 | 41004 | Nearshore | 32.7061 | -79.7768 | 2021-11-13 08:33:19
MAIPO | 636092848 | 13.7 | 6.71 | One-way Transit | 18.62 | 1 | 149 | 1004 | 131 | Post-Panamax | 72 | 298 | 297 | Inbound | 270 | 8.95 | 41004 | Nearshore | 32.7086 | -79.7821 | 2021-11-13 08:34:38
MAIPO | 636092848 | 13.5 | 6.71 | One-way Transit | 22.88 | 3 | 183 | 1004 | 131 | Post-Panamax | 72 | 300 | 297 | Inbound | 270 | 8.95 | 41004 | Nearshore | 32.7099 | -79.7848 | 2021-11-13 08:35:20
MAIPO | 636092848 | 13.2 | 6.71 | One-way Transit | 22.88 | 3 | 183 | 1004 | 131 | Post-Panamax | 72 | 300 | 297 | Inbound | 270 | 8.95 | 41004 | Nearshore | 32.7124 | -79.7901 | 2021-11-13 08:36:42
MAIPO | 636092848 | 13.1 | 6.71 | One-way Transit | 20.75 | 2 | 166 | 1004 | 131 | Post-Panamax | 72 | 300 | 298 | Inbound | 270 | 8.95 | 41004 | Nearshore | 32.7142 | -79.7939 | 2021-11-13 08:37:45
MAIPO | 636092848 | 13.6 | 6.71 | One-way Transit | 22.88 | 3 | 183 | 1004 | 131 | Post-Panamax | 72 | 302 | 299 | Inbound | 270 | 8.95 | 41004 | Nearshore | 32.7163 | -79.7979 | 2021-11-13 08:38:46
MAIPO | 636092848 | 13.9 | 6.71 | One-way Transit | 22.88 | 3 | 183 | 1004 | 131 | Post-Panamax | 72 | 302 | 299 | Inbound | 270 | 8.95 | 41004 | Nearshore | 32.7172 | -79.7998 | 2021-11-13 08:39:16
MAIPO | 636092848 | 14.2 | 6.71 | One-way Transit | 20.75 | 2 | 166 | 1004 | 131 | Post-Panamax | 72 | 299 | 297 | Inbound | 270 | 8.95 | 41004 | Nearshore | 32.7225 | -79.8101 | 2021-11-13 08:41:53
COSCO SHIPPING PEONY | 477168400 | 11.9 | 4.47 | One-way Transit | 22.25 | 1 | 178 | 1200 | 157 | Post-Panamax | 71 | 299 | 298 | Inbound | 270 | 8.95 | 41004 | Offshore | 32.6679 | -79.6951 | 2021-11-13 11:01:25
COSCO SHIPPING PEONY | 477168400 | 11.9 | 4.47 | One-way Transit | 22.25 | 1 | 178 | 1200 | 157 | Post-Panamax | 71 | 299 | 298 | Inbound | 270 | 8.95 | 41004 | Offshore | 32.669 | -79.6975 | 2021-11-13 11:02:05
COSCO SHIPPING PEONY | 477168400 | 11.9 | 4.47 | One-way Transit | 22.25 | 1 | 178 | 1200 | 157 | Post-Panamax | 71 | 299 | 298 | Inbound | 270 | 8.95 | 41004 | Offshore | 32.6714 | -79.7026 | 2021-11-13 11:03:40
COSCO SHIPPING PEONY | 477168400 | 11.9 | 4.47 | One-way Transit | 24.88 | 2 | 199 | 1200 | 157 | Post-Panamax | 71 | 300 | 298 | Inbound | 270 | 8.95 | 41004 | Offshore | 32.6733 | -79.7066 | 2021-11-13 11:04:47
COSCO SHIPPING PEONY | 477168400 | 11.9 | 4.47 | One-way Transit | 22.25 | 1 | 178 | 1200 | 157 | Post-Panamax | 71 | 299 | 298 | Inbound | 260 | 8.95 | 41004 | Offshore | 32.6749 | -79.71 | 2021-11-13 11:05:51
COSCO SHIPPING PEONY | 477168400 | 11.9 | 4.47 | One-way Transit | 22.25 | 1 | 178 | 1200 | 157 | Post-Panamax | 71 | 299 | 298 | Inbound | 260 | 8.95 | 41004 | Offshore | 32.6765 | -79.7134 | 2021-11-13 11:06:47
COSCO SHIPPING PEONY | 477168400 | 11.9 | 4.47 | One-way Transit | 22.25 | 1 | 178 | 1200 | 157 | Post-Panamax | 71 | 299 | 298 | Inbound | 260 | 8.95 | 41004 | Offshore | 32.6785 | -79.7175 | 2021-11-13 11:07:56
COSCO SHIPPING PEONY | 477168400 | 11.9 | 4.47 | One-way Transit | 22.25 | 1 | 178 | 1200 | 157 | Post-Panamax | 71 | 299 | 298 | Inbound | 260 | 8.95 | 41004 | Offshore | 32.6801 | -79.721 | 2021-11-13 11:08:57
COSCO SHIPPING PEONY | 477168400 | 11.9 | 4.47 | One-way Transit | 22.25 | 1 | 178 | 1200 | 157 | Post-Panamax | 71 | 299 | 298 | Inbound | 260 | 8.95 | 41004 | Offshore | 32.6808 | -79.7226 | 2021-11-13 11:09:27
COSCO SHIPPING PEONY | 477168400 | 11.9 | 4.47 | One-way Transit | 22.25 | 1 | 178 | 1200 | 157 | Post-Panamax | 71 | 299 | 298 | Inbound | 260 | 8.95 | 41004 | Offshore | 32.6828 | -79.7267 | 2021-11-13 11:10:35
COSCO SHIPPING PEONY | 477168400 | 11.9 | 4.47 | One-way Transit | 22.25 | 1 | 178 | 1200 | 157 | Post-Panamax | 71 | 299 | 298 | Inbound | 260 | 8.95 | 41004 | Offshore | 32.6844 | -79.73 | 2021-11-13 11:11:35
COSCO SHIPPING PEONY | 477168400 | 11.9 | 4.47 | One-way Transit | 22.25 | 1 | 178 | 1200 | 157 | Post-Panamax | 71 | 299 | 298 | Inbound | 260 | 8.95 | 41004 | Offshore | 32.686 | -79.7335 | 2021-11-13 11:12:37
COSCO SHIPPING PEONY | 477168400 | 11.9 | 4.47 | One-way Transit | 22.25 | 1 | 178 | 1200 | 157 | Post-Panamax | 71 | 299 | 298 | Inbound | 260 | 8.95 | 41004 | Offshore | 32.6879 | -79.7375 | 2021-11-13 11:13:46
COSCO SHIPPING PEONY | 477168400 | 11.9 | 4.47 | One-way Transit | 22.25 | 1 | 178 | 1200 | 157 | Post-Panamax | 71 | 299 | 298 | Inbound | 260 | 8.95 | 41004 | Offshore | 32.6887 | -79.7392 | 2021-11-13 11:14:20
COSCO SHIPPING PEONY | 477168400 | 11.9 | 6.71 | One-way Transit | 24.88 | 2 | 199 | 1200 | 157 | Post-Panamax | 71 | 300 | 298 | Inbound | 260 | 8.95 | 41004 | Nearshore | 32.6903 | -79.7426 | 2021-11-13 11:15:17
COSCO SHIPPING PEONY | 477168400 | 11.9 | 6.71 | One-way Transit | 24.88 | 2 | 199 | 1200 | 157 | Post-Panamax | 71 | 300 | 298 | Inbound | 260 | 8.95 | 41004 | Nearshore | 32.693 | -79.7483 | 2021-11-13 11:16:56
COSCO SHIPPING PEONY | 477168400 | 11.9 | 6.71 | One-way Transit | 22.25 | 1 | 178 | 1200 | 157 | Post-Panamax | 71 | 299 | 298 | Inbound | 260 | 8.95 | 41004 | Nearshore | 32.6944 | -79.7512 | 2021-11-13 11:17:47
COSCO SHIPPING PEONY | 477168400 | 11.9 | 6.71 | One-way Transit | 22.25 | 1 | 178 | 1200 | 157 | Post-Panamax | 71 | 299 | 298 | Inbound | 260 | 8.95 | 41004 | Nearshore | 32.6963 | -79.7552 | 2021-11-13 11:18:56
COSCO SHIPPING PEONY | 477168400 | 11.9 | 6.71 | One-way Transit | 22.25 | 1 | 178 | 1200 | 157 | Post-Panamax | 71 | 299 | 298 | Inbound | 260 | 8.95 | 41004 | Nearshore | 32.6979 | -79.7586 | 2021-11-13 11:19:59
COSCO SHIPPING PEONY | 477168400 | 11.9 | 6.71 | One-way Transit | 22.25 | 1 | 178 | 1200 | 157 | Post-Panamax | 71 | 299 | 298 | Inbound | 260 | 8.95 | 41004 | Nearshore | 32.699 | -79.7608 | 2021-11-13 11:20:35
COSCO SHIPPING PEONY | 477168400 | 11.9 | 6.71 | One-way Transit | 22.25 | 1 | 178 | 1200 | 157 | Post-Panamax | 71 | 299 | 298 | Inbound | 260 | 8.95 | 41004 | Nearshore | 32.6998 | -79.7626 | 2021-11-13 11:21:07
COSCO SHIPPING PEONY | 477168400 | 11.9 | 6.71 | One-way Transit | 24.88 | 2 | 199 | 1200 | 157 | Post-Panamax | 71 | 299 | 297 | Inbound | 260 | 8.95 | 41004 | Nearshore | 32.7015 | -79.766 | 2021-11-13 11:22:08
COSCO SHIPPING PEONY | 477168400 | 11.6 | 6.71 | One-way Transit | 22.25 | 1 | 178 | 1200 | 157 | Post-Panamax | 71 | 297 | 296 | Inbound | 260 | 8.95 | 41004 | Nearshore | 32.7037 | -79.7712 | 2021-11-13 11:23:38
COSCO SHIPPING PEONY | 477168400 | 11.2 | 6.71 | One-way Transit | 22.25 | 1 | 178 | 1200 | 157 | Post-Panamax | 71 | 297 | 296 | Inbound | 260 | 8.95 | 41004 | Nearshore | 32.7054 | -79.775 | 2021-11-13 11:24:46
COSCO SHIPPING PEONY | 477168400 | 10.8 | 4.47 | One-way Transit | 22.25 | 1 | 178 | 1200 | 157 | Post-Panamax | 71 | 297 | 296 | Inbound | 260 | 8.95 | 41004 | Nearshore | 32.7068 | -79.7782 | 2021-11-13 11:25:47
COSCO SHIPPING PEONY | 477168400 | 10.5 | 4.47 | One-way Transit | 22.25 | 1 | 178 | 1200 | 157 | Post-Panamax | 71 | 297 | 296 | Inbound | 260 | 8.95 | 41004 | Nearshore | 32.7084 | -79.7818 | 2021-11-13 11:26:56
COSCO SHIPPING PEONY | 477168400 | 10.4 | 4.47 | One-way Transit | 22.25 | 1 | 178 | 1200 | 157 | Post-Panamax | 71 | 297 | 296 | Inbound | 260 | 8.95 | 41004 | Nearshore | 32.7091 | -79.7835 | 2021-11-13 11:27:29
COSCO SHIPPING PEONY | 477168400 | 10.1 | 4.47 | One-way Transit | 19.62 | 0 | 157 | 1200 | 157 | Post-Panamax | 71 | 297 | 297 | Inbound | 260 | 8.95 | 41004 | Nearshore | 32.711 | -79.7879 | 2021-11-13 11:28:56
COSCO SHIPPING PEONY | 477168400 | 9.9 | 4.47 | One-way Transit | 19.62 | 0 | 157 | 1200 | 157 | Post-Panamax | 71 | 299 | 299 | Inbound | 260 | 8.95 | 41004 | Nearshore | 32.7117 | -79.7894 | 2021-11-13 11:29:26
COSCO SHIPPING PEONY | 477168400 | 9.8 | 4.47 | One-way Transit | 19.62 | 0 | 157 | 1200 | 157 | Post-Panamax | 71 | 299 | 299 | Inbound | 260 | 8.95 | 41004 | Nearshore | 32.7132 | -79.7926 | 2021-11-13 11:30:35
COSCO SHIPPING PEONY | 477168400 | 10 | 4.47 | One-way Transit | 19.62 | 0 | 157 | 1200 | 157 | Post-Panamax | 71 | 299 | 299 | Inbound | 260 | 8.95 | 41004 | Nearshore | 32.7144 | -79.7951 | 2021-11-13 11:31:26
COSCO SHIPPING PEONY | 477168400 | 10.1 | 4.47 | One-way Transit | 19.62 | 0 | 157 | 1200 | 157 | Post-Panamax | 71 | 300 | 300 | Inbound | 260 | 8.95 | 41004 | Nearshore | 32.7153 | -79.7969 | 2021-11-13 11:32:08
COSCO SHIPPING PEONY | 477168400 | 10.4 | 4.47 | One-way Transit | 22.25 | 1 | 178 | 1200 | 157 | Post-Panamax | 71 | 303 | 304 | Inbound | 260 | 8.95 | 41004 | Nearshore | 32.7176 | -79.8013 | 2021-11-13 11:33:35
COSCO SHIPPING PEONY | 477168400 | 10.5 | 4.47 | One-way Transit | 22.25 | 1 | 178 | 1200 | 157 | Post-Panamax | 71 | 304 | 303 | Inbound | 260 | 8.95 | 41004 | Nearshore | 32.7184 | -79.8027 | 2021-11-13 11:34:04
COSCO SHIPPING PEONY | 477168400 | 11.5 | 6.71 | One-way Transit | 22.25 | 1 | 178 | 1200 | 157 | Post-Panamax | 71 | 304 | 303 | Inbound | 260 | 6.71 | 41004 | Nearshore | 32.7213 | -79.8078 | 2021-11-13 11:35:45
ZIM ROTTERDAM | 636014222 | 13.3 | 6.71 | One-way Transit | 18.88 | 0 | 151 | 1145 | 151 | Post-Panamax | 79 | 118 | 118 | Outbound | 260 | 8.95 | 41004 | Nearshore | 32.7223 | -79.8109 | 2021-11-13 11:45:40
ZIM ROTTERDAM | 636014222 | 12.9 | 6.71 | One-way Transit | 21.38 | 1 | 171 | 1145 | 151 | Post-Panamax | 79 | 118 | 119 | Outbound | 260 | 8.95 | 41004 | Nearshore | 32.7207 | -79.8073 | 2021-11-13 11:46:40
ZIM ROTTERDAM | 636014222 | 12.6 | 6.71 | One-way Transit | 21.38 | 1 | 171 | 1145 | 151 | Post-Panamax | 79 | 119 | 120 | Outbound | 260 | 8.95 | 41004 | Nearshore | 32.7191 | -79.8038 | 2021-11-13 11:47:41
ZIM ROTTERDAM | 636014222 | 12.6 | 6.71 | One-way Transit | 21.38 | 1 | 171 | 1145 | 151 | Post-Panamax | 79 | 120 | 121 | Outbound | 260 | 8.95 | 41004 | Nearshore | 32.7167 | -79.7991 | 2021-11-13 11:49:00
ZIM ROTTERDAM | 636014222 | 12.6 | 6.71 | One-way Transit | 21.38 | 1 | 171 | 1145 | 151 | Post-Panamax | 79 | 119 | 120 | Outbound | 260 | 8.95 | 41004 | Nearshore | 32.7159 | -79.7973 | 2021-11-13 11:49:30
ZIM ROTTERDAM | 636014222 | 13.6 | 6.71 | One-way Transit | 21.38 | 1 | 171 | 1145 | 151 | Post-Panamax | 79 | 119 | 120 | Outbound | 260 | 8.95 | 41004 | Nearshore | 32.7135 | -79.7924 | 2021-11-13 11:50:40
ZIM ROTTERDAM | 636014222 | 14.8 | 6.71 | One-way Transit | 23.88 | 2 | 191 | 1145 | 151 | Post-Panamax | 79 | 118 | 120 | Outbound | 260 | 8.95 | 41004 | Nearshore | 32.7112 | -79.7877 | 2021-11-13 11:51:43
ZIM ROTTERDAM | 636014222 | 15.3 | 6.71 | One-way Transit | 21.38 | 1 | 171 | 1145 | 151 | Post-Panamax | 79 | 117 | 118 | Outbound | 260 | 8.95 | 41004 | Nearshore | 32.7095 | -79.784 | 2021-11-13 11:52:34
ZIM ROTTERDAM | 636014222 | 16 | 6.71 | One-way Transit | 21.38 | 1 | 171 | 1145 | 151 | Post-Panamax | 79 | 117 | 118 | Outbound | 260 | 8.95 | 41004 | Nearshore | 32.7068 | -79.7779 | 2021-11-13 11:53:47
ZIM ROTTERDAM | 636014222 | 16.7 | 6.71 | One-way Transit | 23.88 | 2 | 191 | 1145 | 151 | Post-Panamax | 79 | 117 | 119 | Outbound | 260 | 8.95 | 41004 | Nearshore | 32.7046 | -79.7729 | 2021-11-13 11:54:47
ZIM ROTTERDAM | 636014222 | 17.2 | 6.71 | One-way Transit | 23.88 | 2 | 191 | 1145 | 151 | Post-Panamax | 79 | 117 | 119 | Outbound | 270 | 8.95 | 41004 | Nearshore | 32.7023 | -79.7679 | 2021-11-13 11:55:48
ZIM ROTTERDAM | 636014222 | 17.3 | 6.71 | One-way Transit | 21.38 | 1 | 171 | 1145 | 151 | Post-Panamax | 79 | 118 | 119 | Outbound | 270 | 8.95 | 41004 | Nearshore | 32.7011 | -79.7651 | 2021-11-13 11:56:26
ZIM ROTTERDAM | 636014222 | 17.9 | 6.71 | One-way Transit | 21.38 | 1 | 171 | 1145 | 151 | Post-Panamax | 79 | 118 | 119 | Outbound | 270 | 8.95 | 41004 | Nearshore | 32.6973 | -79.757 | 2021-11-13 11:57:53
ZIM ROTTERDAM | 636014222 | 18.2 | 6.71 | One-way Transit | 23.88 | 2 | 191 | 1145 | 151 | Post-Panamax | 79 | 119 | 121 | Outbound | 270 | 8.95 | 41004 | Nearshore | 32.6955 | -79.7531 | 2021-11-13 11:58:36
ZIM ROTTERDAM | 636014222 | 18.5 | 6.71 | One-way Transit | 23.88 | 2 | 191 | 1145 | 151 | Post-Panamax | 79 | 119 | 121 | Outbound | 270 | 8.95 | 41004 | Nearshore | 32.693 | -79.7477 | 2021-11-13 11:59:36
ZIM ROTTERDAM | 636014222 | 18.8 | 6.71 | One-way Transit | 21.38 | 1 | 171 | 1145 | 151 | Post-Panamax | 79 | 119 | 120 | Outbound | 270 | 8.95 | 41004 | Offshore | 32.69 | -79.7416 | 2021-11-13 12:00:43
ZIM ROTTERDAM | 636014222 | 19 | 6.71 | One-way Transit | 21.38 | 1 | 171 | 1145 | 151 | Post-Panamax | 79 | 119 | 120 | Outbound | 270 | 8.95 | 41004 | Offshore | 32.6869 | -79.735 | 2021-11-13 12:01:56
ZIM ROTTERDAM | 636014222 | 19.1 | 6.71 | One-way Transit | 21.38 | 1 | 171 | 1145 | 151 | Post-Panamax | 79 | 119 | 120 | Outbound | 270 | 8.95 | 41004 | Offshore | 32.6853 | -79.7318 | 2021-11-13 12:02:30
ZIM ROTTERDAM | 636014222 | 19.3 | 6.71 | One-way Transit | 21.38 | 1 | 171 | 1145 | 151 | Post-Panamax | 79 | 119 | 120 | Outbound | 270 | 8.95 | 41004 | Offshore | 32.6822 | -79.7252 | 2021-11-13 12:03:42
ZIM ROTTERDAM | 636014222 | 19.3 | 6.71 | One-way Transit | 21.38 | 1 | 171 | 1145 | 151 | Post-Panamax | 79 | 119 | 120 | Outbound | 270 | 8.95 | 41004 | Offshore | 32.6794 | -79.7194 | 2021-11-13 12:04:50
ZIM ROTTERDAM | 636014222 | 19.3 | 6.71 | One-way Transit | 18.88 | 0 | 151 | 1145 | 151 | Post-Panamax | 79 | 120 | 120 | Outbound | 280 | 8.95 | 41004 | Offshore | 32.6775 | -79.7154 | 2021-11-13 12:05:30
ZIM ROTTERDAM | 636014222 | 19.2 | 6.71 | One-way Transit | 23.88 | 2 | 191 | 1145 | 151 | Post-Panamax | 79 | 118 | 120 | Outbound | 280 | 8.95 | 41004 | Offshore | 32.6743 | -79.7087 | 2021-11-13 12:06:48
ZIM ROTTERDAM | 636014222 | 19.2 | 6.71 | One-way Transit | 23.88 | 2 | 191 | 1145 | 151 | Post-Panamax | 79 | 119 | 121 | Outbound | 280 | 8.95 | 41004 | Offshore | 32.673 | -79.7059 | 2021-11-13 12:07:19
ZIM ROTTERDAM | 636014222 | 18.2 | 6.71 | One-way Transit | 18.88 | 0 | 151 | 1145 | 151 | Post-Panamax | 79 | 119 | 119 | Outbound | 280 | 8.95 | 41004 | Offshore | 32.6692 | -79.6987 | 2021-11-13 12:08:54
ZIM ROTTERDAM | 636014222 | 17.8 | 6.71 | One-way Transit | 21.38 | 1 | 171 | 1145 | 151 | Post-Panamax | 79 | 117 | 118 | Outbound | 280 | 8.95 | 41004 | Offshore | 32.6681 | -79.6963 | 2021-11-13 12:09:29
POTOMAC EXPRESS | 366418000 | 11.4 | 8.95 | One-way Transit | 18.62 | 1 | 149 | 1004 | 131 | Post-Panamax | 70 | 119 | 118 | Outbound | 260 | 13.42 | 41004 | Nearshore | 32.7223 | -79.8107 | 2021-11-13 17:53:06
POTOMAC EXPRESS | 366418000 | 12.1 | 11.18 | One-way Transit | 18.62 | 1 | 149 | 1004 | 131 | Post-Panamax | 70 | 121 | 120 | Outbound | 250 | 13.42 | 41004 | Nearshore | 32.7178 | -79.8017 | 2021-11-13 17:55:43
POTOMAC EXPRESS | 366418000 | 12.4 | 11.18 | One-way Transit | 20.75 | 2 | 166 | 1004 | 131 | Post-Panamax | 70 | 122 | 120 | Outbound | 250 | 13.42 | 41004 | Nearshore | 32.7161 | -79.7983 | 2021-11-13 17:56:44
POTOMAC EXPRESS | 366418000 | 12.9 | 11.18 | One-way Transit | 18.62 | 1 | 149 | 1004 | 131 | Post-Panamax | 70 | 120 | 119 | Outbound | 250 | 13.42 | 41004 | Nearshore | 32.7139 | -79.794 | 2021-11-13 17:57:57
POTOMAC EXPRESS | 366418000 | 13.3 | 11.18 | One-way Transit | 18.62 | 1 | 149 | 1004 | 131 | Post-Panamax | 70 | 119 | 118 | Outbound | 250 | 13.42 | 41004 | Nearshore | 32.7122 | -79.7902 | 2021-11-13 17:58:57
POTOMAC EXPRESS | 366418000 | 14.2 | 11.18 | One-way Transit | 18.62 | 1 | 149 | 1004 | 131 | Post-Panamax | 70 | 119 | 118 | Outbound | 250 | 13.42 | 41004 | Nearshore | 32.7106 | -79.7868 | 2021-11-13 17:59:46
POTOMAC EXPRESS | 366418000 | 14.5 | 11.18 | One-way Transit | 18.62 | 1 | 149 | 1004 | 131 | Post-Panamax | 70 | 119 | 118 | Outbound | 250 | 13.42 | 41004 | Nearshore | 32.7096 | -79.7847 | 2021-11-13 18:00:16
POTOMAC EXPRESS | 366418000 | 15 | 11.18 | One-way Transit | 16.38 | 0 | 131 | 1004 | 131 | Post-Panamax | 70 | 118 | 118 | Outbound | 250 | 13.42 | 41004 | Nearshore | 32.707 | -79.7792 | 2021-11-13 18:01:34
POTOMAC EXPRESS | 366418000 | 15 | 11.18 | One-way Transit | 18.62 | 1 | 149 | 1004 | 131 | Post-Panamax | 70 | 119 | 118 | Outbound | 250 | 13.42 | 41004 | Nearshore | 32.7056 | -79.7762 | 2021-11-13 18:02:16
POTOMAC EXPRESS | 366418000 | 15.6 | 11.18 | One-way Transit | 18.62 | 1 | 149 | 1004 | 131 | Post-Panamax | 70 | 119 | 118 | Outbound | 250 | 13.42 | 41004 | Nearshore | 32.703 | -79.7703 | 2021-11-13 18:03:33
POTOMAC EXPRESS | 366418000 | 15.9 | 11.18 | One-way Transit | 16.38 | 0 | 131 | 1004 | 131 | Post-Panamax | 70 | 119 | 119 | Outbound | 250 | 13.42 | 41004 | Nearshore | 32.7009 | -79.7657 | 2021-11-13 18:04:34
POTOMAC EXPRESS | 366418000 | 16 | 11.18 | One-way Transit | 18.62 | 1 | 149 | 1004 | 131 | Post-Panamax | 70 | 118 | 119 | Outbound | 260 | 15.66 | 41004 | Nearshore | 32.6985 | -79.7606 | 2021-11-13 18:05:40
POTOMAC EXPRESS | 366418000 | 16.5 | 11.18 | One-way Transit | 16.38 | 0 | 131 | 1004 | 131 | Post-Panamax | 70 | 119 | 119 | Outbound | 260 | 15.66 | 41004 | Nearshore | 32.6956 | -79.7545 | 2021-11-13 18:06:57
POTOMAC EXPRESS | 366418000 | 16.1 | 11.18 | One-way Transit | 20.75 | 2 | 166 | 1004 | 131 | Post-Panamax | 70 | 120 | 118 | Outbound | 260 | 15.66 | 41004 | Nearshore | 32.6945 | -79.7522 | 2021-11-13 18:07:28
POTOMAC EXPRESS | 366418000 | 16.5 | 11.18 | One-way Transit | 18.62 | 1 | 149 | 1004 | 131 | Post-Panamax | 70 | 120 | 119 | Outbound | 260 | 15.66 | 41004 | Nearshore | 32.6915 | -79.746 | 2021-11-13 18:08:45
POTOMAC EXPRESS | 366418000 | 16.6 | 11.18 | One-way Transit | 20.75 | 2 | 166 | 1004 | 131 | Post-Panamax | 70 | 120 | 118 | Outbound | 260 | 15.66 | 41004 | Offshore | 32.6888 | -79.7404 | 2021-11-13 18:09:58
POTOMAC EXPRESS | 366418000 | 16.6 | 11.18 | One-way Transit | 16.38 | 0 | 131 | 1004 | 131 | Post-Panamax | 70 | 119 | 119 | Outbound | 260 | 15.66 | 41004 | Offshore | 32.6877 | -79.7379 | 2021-11-13 18:10:28
POTOMAC EXPRESS | 366418000 | 16.6 | 11.18 | One-way Transit | 18.62 | 1 | 149 | 1004 | 131 | Post-Panamax | 70 | 120 | 119 | Outbound | 260 | 15.66 | 41004 | Offshore | 32.6848 | -79.7318 | 2021-11-13 18:11:45
POTOMAC EXPRESS | 366418000 | 16.5 | 11.18 | One-way Transit | 18.62 | 1 | 149 | 1004 | 131 | Post-Panamax | 70 | 120 | 119 | Outbound | 260 | 15.66 | 41004 | Offshore | 32.6823 | -79.7266 | 2021-11-13 18:12:52
POTOMAC EXPRESS | 366418000 | 16.6 | 11.18 | One-way Transit | 16.38 | 0 | 131 | 1004 | 131 | Post-Panamax | 70 | 119 | 119 | Outbound | 260 | 15.66 | 41004 | Offshore | 32.68 | -79.7217 | 2021-11-13 18:13:54
POTOMAC EXPRESS | 366418000 | 16.7 | 11.18 | One-way Transit | 18.62 | 1 | 149 | 1004 | 131 | Post-Panamax | 70 | 119 | 118 | Outbound | 260 | 15.66 | 41004 | Offshore | 32.6784 | -79.7184 | 2021-11-13 18:14:34
POTOMAC EXPRESS | 366418000 | 16.7 | 11.18 | One-way Transit | 20.75 | 2 | 166 | 1004 | 131 | Post-Panamax | 70 | 120 | 118 | Outbound | 270 | 15.66 | 41004 | Offshore | 32.6759 | -79.7131 | 2021-11-13 18:15:41
POTOMAC EXPRESS | 366418000 | 16.8 | 11.18 | One-way Transit | 18.62 | 1 | 149 | 1004 | 131 | Post-Panamax | 70 | 120 | 119 | Outbound | 270 | 15.66 | 41004 | Offshore | 32.6732 | -79.7073 | 2021-11-13 18:16:55
POTOMAC EXPRESS | 366418000 | 16.8 | 11.18 | One-way Transit | 18.62 | 1 | 149 | 1004 | 131 | Post-Panamax | 70 | 119 | 118 | Outbound | 270 | 15.66 | 41004 | Offshore | 32.6718 | -79.7045 | 2021-11-13 18:17:27
MSC JULIE | 255806498 | 9.9 | 22.37 | One-way Transit | 23.88 | 2 | 191 | 984 | 157 | Post-Panamax | 71 | 299 | 297 | Inbound | 230 | 26.84 | 41004 | Offshore | 32.6734 | -79.7061 | 2021-11-12 07:32:37
MSC JULIE | 255806498 | 9.6 | 22.37 | One-way Transit | 26 | 3 | 208 | 984 | 157 | Post-Panamax | 71 | 300 | 297 | Inbound | 230 | 26.84 | 41004 | Offshore | 32.6743 | -79.7081 | 2021-11-12 07:33:17
MSC JULIE | 255806498 | 8.9 | 22.37 | One-way Transit | 26 | 3 | 208 | 984 | 157 | Post-Panamax | 71 | 300 | 297 | Inbound | 230 | 26.84 | 41004 | Offshore | 32.6762 | -79.712 | 2021-11-12 07:34:47
MSC JULIE | 255806498 | 10.1 | 22.37 | One-way Transit | 21.75 | 1 | 174 | 984 | 157 | Post-Panamax | 71 | 298 | 297 | Inbound | 240 | 26.84 | 41004 | Nearshore | 32.6929 | -79.7468 | 2021-11-12 07:48:00
MSC JULIE | 255806498 | 10.2 | 22.37 | One-way Transit | 23.88 | 2 | 191 | 984 | 157 | Post-Panamax | 71 | 299 | 297 | Inbound | 240 | 26.84 | 41004 | Nearshore | 32.6942 | -79.7497 | 2021-11-12 07:48:57
MSC JULIE | 255806498 | 10.3 | 22.37 | One-way Transit | 23.88 | 2 | 191 | 984 | 157 | Post-Panamax | 71 | 299 | 297 | Inbound | 240 | 26.84 | 41004 | Nearshore | 32.6956 | -79.7527 | 2021-11-12 07:49:57
MSC JULIE | 255806498 | 10.3 | 22.37 | One-way Transit | 23.88 | 2 | 191 | 984 | 157 | Post-Panamax | 71 | 299 | 297 | Inbound | 240 | 26.84 | 41004 | Nearshore | 32.6965 | -79.7546 | 2021-11-12 07:50:37
MSC JULIE | 255806498 | 10.3 | 22.37 | One-way Transit | 23.88 | 2 | 191 | 984 | 157 | Post-Panamax | 71 | 299 | 297 | Inbound | 240 | 26.84 | 41004 | Nearshore | 32.6972 | -79.7561 | 2021-11-12 07:51:10
MSC JULIE | 255806498 | 10.3 | 22.37 | One-way Transit | 23.88 | 2 | 191 | 984 | 157 | Post-Panamax | 71 | 299 | 297 | Inbound | 240 | 26.84 | 41004 | Nearshore | 32.6985 | -79.7591 | 2021-11-12 07:52:09
MSC JULIE | 255806498 | 10.4 | 22.37 | One-way Transit | 23.88 | 2 | 191 | 984 | 157 | Post-Panamax | 71 | 299 | 297 | Inbound | 240 | 26.84 | 41004 | Nearshore | 32.7009 | -79.764 | 2021-11-12 07:53:45
MSC JULIE | 255806498 | 10.3 | 22.37 | One-way Transit | 26 | 3 | 208 | 984 | 157 | Post-Panamax | 71 | 298 | 295 | Inbound | 240 | 26.84 | 41004 | Nearshore | 32.7022 | -79.7671 | 2021-11-12 07:54:52
MSC JULIE | 255806498 | 10.3 | 22.37 | One-way Transit | 23.88 | 2 | 191 | 984 | 157 | Post-Panamax | 71 | 297 | 295 | Inbound | 240 | 26.84 | 41004 | Nearshore | 32.7035 | -79.7701 | 2021-11-12 07:55:46
MSC JULIE | 255806498 | 10 | 22.37 | One-way Transit | 23.88 | 2 | 191 | 984 | 157 | Post-Panamax | 71 | 297 | 295 | Inbound | 240 | 26.84 | 41004 | Nearshore | 32.7061 | -79.7761 | 2021-11-12 07:57:46
MSC JULIE | 255806498 | 9.9 | 22.37 | One-way Transit | 23.88 | 2 | 191 | 984 | 157 | Post-Panamax | 71 | 297 | 295 | Inbound | 240 | 26.84 | 41004 | Nearshore | 32.7076 | -79.7795 | 2021-11-12 07:58:56
MSC JULIE | 255806498 | 9.7 | 22.37 | One-way Transit | 21.75 | 1 | 174 | 984 | 157 | Post-Panamax | 71 | 298 | 297 | Inbound | 240 | 26.84 | 41004 | Nearshore | 32.7096 | -79.7843 | 2021-11-12 08:00:36
MSC JULIE | 255806498 | 9.6 | 22.37 | One-way Transit | 23.88 | 2 | 191 | 984 | 157 | Post-Panamax | 71 | 299 | 297 | Inbound | 240 | 26.84 | 41004 | Nearshore | 32.7107 | -79.7866 | 2021-11-12 08:01:27
MSC JULIE | 255806498 | 9.5 | 22.37 | One-way Transit | 26 | 3 | 208 | 984 | 157 | Post-Panamax | 71 | 300 | 297 | Inbound | 240 | 26.84 | 41004 | Nearshore | 32.7122 | -79.7898 | 2021-11-12 08:02:36
MSC JULIE | 255806498 | 9.4 | 22.37 | One-way Transit | 23.88 | 2 | 191 | 984 | 157 | Post-Panamax | 71 | 301 | 299 | Inbound | 240 | 26.84 | 41004 | Nearshore | 32.7138 | -79.793 | 2021-11-12 08:03:49
MSC JULIE | 255806498 | 9.9 | 22.37 | One-way Transit | 23.88 | 2 | 191 | 984 | 157 | Post-Panamax | 71 | 301 | 299 | Inbound | 240 | 26.84 | 41004 | Nearshore | 32.7149 | -79.7953 | 2021-11-12 08:04:36
MSC JULIE | 255806498 | 11 | 20.13 | One-way Transit | 23.88 | 2 | 191 | 984 | 157 | Post-Panamax | 71 | 301 | 299 | Inbound | 240 | 24.61 | 41004 | Nearshore | 32.7167 | -79.7987 | 2021-11-12 08:05:46
MSC JULIE | 255806498 | 11.9 | 20.13 | One-way Transit | 26 | 3 | 208 | 984 | 157 | Post-Panamax | 71 | 302 | 299 | Inbound | 240 | 24.61 | 41004 | Nearshore | 32.7184 | -79.802 | 2021-11-12 08:06:46
MSC JULIE | 255806498 | 13.1 | 20.13 | One-way Transit | 23.88 | 2 | 191 | 984 | 157 | Post-Panamax | 71 | 301 | 299 | Inbound | 240 | 24.61 | 41004 | Nearshore | 32.7205 | -79.8061 | 2021-11-12 08:07:56
MSC JULIE | 255806498 | 13.8 | 20.13 | One-way Transit | 19.62 | 0 | 157 | 984 | 157 | Post-Panamax | 71 | 298 | 298 | Inbound | 240 | 24.61 | 41004 | Nearshore | 32.7224 | -79.81 | 2021-11-12 08:08:56
GSL ARCADIA | 636020772 | 13.7 | 20.13 | One-way Transit | 13.1 | 0 | 131 | 909 | 131 | Panamax | 71 | 120 | 120 | Outbound | 250 | 22.37 | 41004 | Nearshore | 32.7177 | -79.801 | 2021-11-12 08:37:57
GSL ARCADIA | 636020772 | 13.7 | 20.13 | One-way Transit | 14.7 | 1 | 147 | 909 | 131 | Panamax | 71 | 118 | 119 | Outbound | 250 | 22.37 | 41004 | Nearshore | 32.7162 | -79.7976 | 2021-11-12 08:38:46
GSL ARCADIA | 636020772 | 16.6 | 20.13 | One-way Transit | 14.7 | 1 | 147 | 909 | 131 | Panamax | 71 | 120 | 119 | Outbound | 250 | 22.37 | 41004 | Nearshore | 32.7036 | -79.7708 | 2021-11-12 08:44:49
GSL ARCADIA | 636020772 | 16.9 | 20.13 | One-way Transit | 13.1 | 0 | 131 | 909 | 131 | Panamax | 71 | 119 | 119 | Outbound | 250 | 22.37 | 41004 | Nearshore | 32.7017 | -79.7669 | 2021-11-12 08:45:38
GSL ARCADIA | 636020772 | 17.2 | 20.13 | One-way Transit | 13.1 | 0 | 131 | 909 | 131 | Panamax | 71 | 119 | 119 | Outbound | 250 | 22.37 | 41004 | Nearshore | 32.6994 | -79.762 | 2021-11-12 08:46:38
GSL ARCADIA | 636020772 | 17.3 | 20.13 | One-way Transit | 14.7 | 1 | 147 | 909 | 131 | Panamax | 71 | 120 | 119 | Outbound | 250 | 22.37 | 41004 | Nearshore | 32.6966 | -79.7561 | 2021-11-12 08:47:49
MAERSK HARTFORD | 338403000 | 12.7 | 17.9 | Two-way Transit | 37 | 1 | 148 | 984 | 131 | Post-Panamax | 70 | 299 | 298 | Inbound | 290 | 22.37 | 41004 | Offshore | 32.6722 | -79.7045 | 2021-11-12 14:04:37
MAERSK HARTFORD | 338403000 | 12.8 | 15.66 | Two-way Transit | 37 | 1 | 148 | 984 | 131 | Post-Panamax | 70 | 299 | 298 | Inbound | 280 | 22.37 | 41004 | Offshore | 32.6734 | -79.707 | 2021-11-12 14:05:14
NORTHERN JUBILEE | 255806038 | 13.4 | 15.66 | Two-way Transit | 44 | 2 | 176 | 1086 | 138 | Post-Panamax | 71 | 123 | 121 | Outbound | 280 | 22.37 | 41004 | Nearshore | 32.7215 | -79.8087 | 2021-11-12 14:05:36
MAERSK HARTFORD | 338403000 | 12.7 | 15.66 | Two-way Transit | 37 | 1 | 148 | 984 | 131 | Post-Panamax | 70 | 302 | 301 | Inbound | 280 | 22.37 | 41004 | Offshore | 32.676 | -79.7124 | 2021-11-12 14:06:46
MAERSK HARTFORD | 338403000 | 12.7 | 15.66 | Two-way Transit | 37 | 1 | 148 | 984 | 131 | Post-Panamax | 70 | 302 | 301 | Inbound | 280 | 22.37 | 41004 | Offshore | 32.677 | -79.7142 | 2021-11-12 14:07:17
MAERSK HARTFORD | 338403000 | 12.8 | 15.66 | Two-way Transit | 37 | 1 | 148 | 984 | 131 | Post-Panamax | 70 | 302 | 301 | Inbound | 280 | 22.37 | 41004 | Offshore | 32.6801 | -79.7201 | 2021-11-12 14:08:54
MAERSK HARTFORD | 338403000 | 12.7 | 15.66 | Two-way Transit | 37 | 1 | 148 | 984 | 131 | Post-Panamax | 70 | 302 | 301 | Inbound | 280 | 22.37 | 41004 | Offshore | 32.681 | -79.7219 | 2021-11-12 14:09:24
MAERSK HARTFORD | 338403000 | 12.7 | 15.66 | Two-way Transit | 41.25 | 2 | 165 | 984 | 131 | Post-Panamax | 70 | 302 | 300 | Inbound | 280 | 22.37 | 41004 | Offshore | 32.6823 | -79.7243 | 2021-11-12 14:10:06
MAERSK HARTFORD | 338403000 | 12.5 | 15.66 | Two-way Transit | 37 | 1 | 148 | 984 | 131 | Post-Panamax | 70 | 299 | 298 | Inbound | 280 | 22.37 | 41004 | Offshore | 32.6902 | -79.7405 | 2021-11-12 14:14:34
NORTHERN JUBILEE | 255806038 | 14.5 | 15.66 | Two-way Transit | 44 | 2 | 176 | 1086 | 138 | Post-Panamax | 71 | 120 | 118 | Outbound | 290 | 20.13 | 41004 | Nearshore | 32.6991 | -79.7631 | 2021-11-12 14:17:10
MAERSK HARTFORD | 338403000 | 12.5 | 15.66 | Two-way Transit | 37 | 1 | 148 | 984 | 131 | Post-Panamax | 70 | 298 | 297 | Inbound | 290 | 20.13 | 41004 | Nearshore | 32.6958 | -79.7525 | 2021-11-12 14:17:56
MAERSK HARTFORD | 338403000 | 12.5 | 15.66 | Two-way Transit | 37 | 1 | 148 | 984 | 131 | Post-Panamax | 70 | 299 | 298 | Inbound | 290 | 20.13 | 41004 | Nearshore | 32.6967 | -79.7543 | 2021-11-12 14:18:27
NORTHERN JUBILEE | 255806038 | 14.6 | 15.66 | Two-way Transit | 44 | 2 | 176 | 1086 | 138 | Post-Panamax | 71 | 120 | 118 | Outbound | 290 | 20.13 | 41004 | Nearshore | 32.6965 | -79.7577 | 2021-11-12 14:18:28
NORTHERN JUBILEE | 255806038 | 14.7 | 15.66 | One-way Transit | 19.62 | 1 | 157 | 1086 | 138 | Post-Panamax | 71 | 117 | 116 | Outbound | 290 | 20.13 | 41004 | Nearshore | 32.694 | -79.7522 | 2021-11-12 14:19:49
MAERSK HARTFORD | 338403000 | 13.3 | 15.66 | One-way Transit | 16.38 | 0 | 131 | 984 | 131 | Post-Panamax | 70 | 298 | 298 | Inbound | 290 | 20.13 | 41004 | Nearshore | 32.6992 | -79.7599 | 2021-11-12 14:19:53
MAERSK HARTFORD | 338403000 | 14 | 15.66 | One-way Transit | 20.62 | 2 | 165 | 984 | 131 | Post-Panamax | 70 | 299 | 297 | Inbound | 290 | 20.13 | 41004 | Nearshore | 32.7011 | -79.7639 | 2021-11-12 14:20:53
MAERSK HARTFORD | 338403000 | 14.5 | 15.66 | One-way Transit | 18.5 | 1 | 148 | 984 | 131 | Post-Panamax | 70 | 297 | 296 | Inbound | 290 | 20.13 | 41004 | Nearshore | 32.7028 | -79.7677 | 2021-11-12 14:21:53
MAERSK HARTFORD | 338403000 | 14.8 | 15.66 | One-way Transit | 16.38 | 0 | 131 | 984 | 131 | Post-Panamax | 70 | 296 | 296 | Inbound | 290 | 20.13 | 41004 | Nearshore | 32.7039 | -79.7704 | 2021-11-12 14:22:26
MAERSK HARTFORD | 338403000 | 15.2 | 15.66 | One-way Transit | 18.5 | 1 | 148 | 984 | 131 | Post-Panamax | 70 | 297 | 296 | Inbound | 290 | 20.13 | 41004 | Nearshore | 32.7067 | -79.777 | 2021-11-12 14:23:56
MAERSK HARTFORD | 338403000 | 15.1 | 15.66 | One-way Transit | 16.38 | 0 | 131 | 984 | 131 | Post-Panamax | 70 | 296 | 296 | Inbound | 290 | 20.13 | 41004 | Nearshore | 32.7077 | -79.7793 | 2021-11-12 14:24:33
MAERSK HARTFORD | 338403000 | 14.4 | 15.66 | One-way Transit | 16.38 | 0 | 131 | 984 | 131 | Post-Panamax | 70 | 298 | 298 | Inbound | 290 | 20.13 | 41004 | Nearshore | 32.7104 | -79.7857 | 2021-11-12 14:25:55
MAERSK HARTFORD | 338403000 | 14.2 | 15.66 | One-way Transit | 16.38 | 0 | 131 | 984 | 131 | Post-Panamax | 70 | 298 | 298 | Inbound | 290 | 20.13 | 41004 | Nearshore | 32.7114 | -79.7879 | 2021-11-12 14:26:26
MAERSK HARTFORD | 338403000 | 13.8 | 15.66 | One-way Transit | 16.38 | 0 | 131 | 984 | 131 | Post-Panamax | 70 | 298 | 298 | Inbound | 290 | 20.13 | 41004 | Nearshore | 32.7134 | -79.7923 | 2021-11-12 14:27:31
MAERSK HARTFORD | 338403000 | 13.3 | 15.66 | One-way Transit | 16.38 | 0 | 131 | 984 | 131 | Post-Panamax | 70 | 298 | 298 | Inbound | 290 | 20.13 | 41004 | Nearshore | 32.7152 | -79.7962 | 2021-11-12 14:28:38
MAERSK HARTFORD | 338403000 | 13.3 | 15.66 | One-way Transit | 18.5 | 1 | 148 | 984 | 131 | Post-Panamax | 70 | 299 | 300 | Inbound | 290 | 20.13 | 41004 | Nearshore | 32.7175 | -79.8012 | 2021-11-12 14:29:50
MAERSK HARTFORD | 338403000 | 13.2 | 15.66 | One-way Transit | 16.38 | 0 | 131 | 984 | 131 | Post-Panamax | 70 | 301 | 301 | Inbound | 290 | 20.13 | 41004 | Nearshore | 32.7194 | -79.805 | 2021-11-12 14:30:50
MAERSK HARTFORD | 338403000 | 13 | 15.66 | One-way Transit | 20.62 | 2 | 165 | 984 | 131 | Post-Panamax | 70 | 300 | 302 | Inbound | 290 | 20.13 | 41004 | Nearshore | 32.7206 | -79.8075 | 2021-11-12 14:31:29
ZHEN HUA 35 | 636018736 | 14.1 | 11.18 | Two-way Transit | 33.2 | 2 | 166 | 800 | 138 | Panamax | 70 | 119 | 121 | Outbound | 270 | 13.42 | 41004 | Nearshore | 32.7219 | -79.8102 | 2021-11-12 23:07:37
ZHEN HUA 35 | 636018736 | 14.1 | 11.18 | Two-way Transit | 30.4 | 1 | 152 | 800 | 138 | Panamax | 70 | 120 | 121 | Outbound | 270 | 13.42 | 41004 | Nearshore | 32.7193 | -79.8049 | 2021-11-12 23:08:55
ZHEN HUA 35 | 636018736 | 14 | 11.18 | Two-way Transit | 30.4 | 1 | 152 | 800 | 138 | Panamax | 70 | 118 | 119 | Outbound | 270 | 13.42 | 41004 | Nearshore | 32.7174 | -79.801 | 2021-11-12 23:09:55
ZHEN HUA 35 | 636018736 | 13.9 | 11.18 | Two-way Transit | 36 | 3 | 180 | 800 | 138 | Panamax | 70 | 117 | 120 | Outbound | 270 | 13.42 | 41004 | Nearshore | 32.7165 | -79.7989 | 2021-11-12 23:10:27
ZHEN HUA 35 | 636018736 | 13.7 | 11.18 | Two-way Transit | 33.2 | 2 | 166 | 800 | 138 | Panamax | 70 | 118 | 120 | Outbound | 270 | 13.42 | 41004 | Nearshore | 32.7141 | -79.7938 | 2021-11-12 23:11:43
ZHEN HUA 35 | 636018736 | 13.6 | 11.18 | Two-way Transit | 33.2 | 2 | 166 | 800 | 138 | Panamax | 70 | 119 | 121 | Outbound | 270 | 13.42 | 41004 | Nearshore | 32.7122 | -79.7898 | 2021-11-12 23:12:48
ZHEN HUA 35 | 636018736 | 13.5 | 11.18 | Two-way Transit | 33.2 | 2 | 166 | 800 | 138 | Panamax | 70 | 118 | 120 | Outbound | 270 | 13.42 | 41004 | Nearshore | 32.7109 | -79.7869 | 2021-11-12 23:13:27
ZHEN HUA 35 | 636018736 | 13.2 | 11.18 | Two-way Transit | 36 | 3 | 180 | 800 | 138 | Panamax | 70 | 118 | 121 | Outbound | 270 | 13.42 | 41004 | Nearshore | 32.7082 | -79.7812 | 2021-11-12 23:14:57
ZHEN HUA 35 | 636018736 | 13.2 | 8.95 | Two-way Transit | 36 | 3 | 180 | 800 | 138 | Panamax | 70 | 118 | 121 | Outbound | 270 | 13.42 | 41004 | Nearshore | 32.7065 | -79.7774 | 2021-11-12 23:16:00
ZHEN HUA 35 | 636018736 | 13.1 | 8.95 | Two-way Transit | 33.2 | 2 | 166 | 800 | 138 | Panamax | 70 | 118 | 120 | Outbound | 270 | 13.42 | 41004 | Nearshore | 32.7053 | -79.7747 | 2021-11-12 23:16:37
ZHEN HUA 35 | 636018736 | 13.1 | 8.95 | Two-way Transit | 38.6 | 4 | 193 | 800 | 138 | Panamax | 70 | 117 | 121 | Outbound | 270 | 13.42 | 41004 | Nearshore | 32.7039 | -79.7716 | 2021-11-12 23:17:27
ZHEN HUA 35 | 636018736 | 13.1 | 8.95 | Two-way Transit | 38.6 | 4 | 193 | 800 | 138 | Panamax | 70 | 117 | 121 | Outbound | 270 | 13.42 | 41004 | Nearshore | 32.7019 | -79.7672 | 2021-11-12 23:18:37
ZHEN HUA 35 | 636018736 | 13 | 8.95 | Two-way Transit | 38.6 | 4 | 193 | 800 | 138 | Panamax | 70 | 120 | 124 | Outbound | 270 | 13.42 | 41004 | Nearshore | 32.7 | -79.7634 | 2021-11-12 23:19:37
ZHEN HUA 35 | 636018736 | 12.9 | 8.95 | Two-way Transit | 36 | 3 | 180 | 800 | 138 | Panamax | 70 | 123 | 126 | Outbound | 270 | 13.42 | 41004 | Nearshore | 32.6981 | -79.7598 | 2021-11-12 23:20:37
ZHEN HUA 35 | 636018736 | 12.9 | 8.95 | Two-way Transit | 33.2 | 2 | 166 | 800 | 138 | Panamax | 70 | 123 | 125 | Outbound | 270 | 13.42 | 41004 | Nearshore | 32.6968 | -79.7574 | 2021-11-12 23:21:20
ZHEN HUA 35 | 636018736 | 12.7 | 8.95 | Two-way Transit | 33.2 | 2 | 166 | 800 | 138 | Panamax | 70 | 120 | 122 | Outbound | 270 | 13.42 | 41004 | Nearshore | 32.6939 | -79.7521 | 2021-11-12 23:22:48
ZHEN HUA 35 | 636018736 | 12.7 | 8.95 | Two-way Transit | 30.4 | 1 | 152 | 800 | 138 | Panamax | 70 | 120 | 121 | Outbound | 270 | 13.42 | 41004 | Nearshore | 32.6927 | -79.7497 | 2021-11-12 23:23:28
ZHEN HUA 35 | 636018736 | 12.7 | 8.95 | Two-way Transit | 33.2 | 2 | 166 | 800 | 138 | Panamax | 70 | 117 | 119 | Outbound | 270 | 13.42 | 41004 | Nearshore | 32.6901 | -79.7442 | 2021-11-12 23:24:57
ZHEN HUA 35 | 636018736 | 12.7 | 8.95 | Two-way Transit | 36 | 3 | 180 | 800 | 138 | Panamax | 70 | 120 | 123 | Outbound | 270 | 13.42 | 41004 | Offshore | 32.6875 | -79.7386 | 2021-11-12 23:26:28
ZHEN HUA 35 | 636018736 | 12.6 | 6.71 | Two-way Transit | 33.2 | 2 | 166 | 800 | 138 | Panamax | 70 | 119 | 121 | Outbound | 260 | 8.95 | 41004 | Offshore | 32.6802 | -79.7238 | 2021-11-12 23:30:36
ANTWERPEN EXPRESS | 218791000 | 14.6 | 6.71 | Two-way Transit | 44.5 | 1 | 178 | 1200 | 157 | Post-Panamax | 79 | 299 | 298 | Inbound | 260 | 8.95 | 41004 | Offshore | 32.6675 | -79.6938 | 2021-11-12 23:32:00
ANTWERPEN EXPRESS | 218791000 | 14.6 | 6.71 | Two-way Transit | 49.75 | 2 | 199 | 1200 | 157 | Post-Panamax | 79 | 299 | 297 | Inbound | 260 | 8.95 | 41004 | Offshore | 32.6686 | -79.6963 | 2021-11-12 23:32:36
ZHEN HUA 35 | 636018736 | 12.4 | 6.71 | Two-way Transit | 33.2 | 2 | 166 | 800 | 138 | Panamax | 70 | 120 | 122 | Outbound | 260 | 8.95 | 41004 | Offshore | 32.676 | -79.7154 | 2021-11-12 23:32:58
ZHEN HUA 35 | 636018736 | 12.3 | 6.71 | Two-way Transit | 27.6 | 0 | 138 | 800 | 138 | Panamax | 70 | 120 | 120 | Outbound | 260 | 8.95 | 41004 | Offshore | 32.6746 | -79.7126 | 2021-11-12 23:33:46
ANTWERPEN EXPRESS | 218791000 | 14.6 | 6.71 | Two-way Transit | 44.5 | 1 | 178 | 1200 | 157 | Post-Panamax | 79 | 299 | 298 | Inbound | 260 | 8.95 | 41004 | Offshore | 32.671 | -79.7014 | 2021-11-12 23:33:47
ZHEN HUA 35 | 636018736 | 12.2 | 6.71 | Two-way Transit | 27.6 | 0 | 138 | 800 | 138 | Panamax | 70 | 119 | 119 | Outbound | 260 | 8.95 | 41004 | Offshore | 32.6737 | -79.7108 | 2021-11-12 23:34:17
ANTWERPEN EXPRESS | 218791000 | 14.7 | 6.71 | Two-way Transit | 49.75 | 2 | 199 | 1200 | 157 | Post-Panamax | 79 | 300 | 298 | Inbound | 260 | 8.95 | 41004 | Offshore | 32.6733 | -79.7061 | 2021-11-12 23:34:54
ANTWERPEN EXPRESS | 218791000 | 14.7 | 6.71 | One-way Transit | 22.25 | 1 | 178 | 1200 | 157 | Post-Panamax | 79 | 299 | 298 | Inbound | 260 | 8.95 | 41004 | Offshore | 32.6746 | -79.709 | 2021-11-12 23:35:35
ZHEN HUA 35 | 636018736 | 11.9 | 6.71 | One-way Transit | 15.2 | 1 | 152 | 800 | 138 | Panamax | 70 | 117 | 116 | Outbound | 260 | 8.95 | 41004 | Offshore | 32.671 | -79.7048 | 2021-11-12 23:35:58
ANTWERPEN EXPRESS | 218791000 | 14.7 | 6.71 | One-way Transit | 22.25 | 1 | 178 | 1200 | 157 | Post-Panamax | 79 | 299 | 298 | Inbound | 260 | 8.95 | 41004 | Offshore | 32.6768 | -79.7137 | 2021-11-12 23:36:43
ZHEN HUA 35 | 636018736 | 11.5 | 6.71 | One-way Transit | 16.6 | 2 | 166 | 800 | 138 | Panamax | 70 | 113 | 115 | Outbound | 260 | 8.95 | 41004 | Offshore | 32.6697 | -79.7013 | 2021-11-12 23:36:58
ANTWERPEN EXPRESS | 218791000 | 14.7 | 6.71 | One-way Transit | 22.25 | 1 | 178 | 1200 | 157 | Post-Panamax | 79 | 299 | 298 | Inbound | 260 | 8.95 | 41004 | Offshore | 32.6793 | -79.7189 | 2021-11-12 23:37:54
ANTWERPEN EXPRESS | 218791000 | 14.7 | 6.71 | One-way Transit | 22.25 | 1 | 178 | 1200 | 157 | Post-Panamax | 79 | 299 | 298 | Inbound | 260 | 8.95 | 41004 | Offshore | 32.6805 | -79.7214 | 2021-11-12 23:38:29
ANTWERPEN EXPRESS | 218791000 | 14.7 | 6.71 | One-way Transit | 22.25 | 1 | 178 | 1200 | 157 | Post-Panamax | 79 | 299 | 298 | Inbound | 260 | 8.95 | 41004 | Offshore | 32.6829 | -79.7265 | 2021-11-12 23:39:43
ANTWERPEN EXPRESS | 218791000 | 14.7 | 6.71 | One-way Transit | 22.25 | 1 | 178 | 1200 | 157 | Post-Panamax | 79 | 299 | 298 | Inbound | 260 | 8.95 | 41004 | Offshore | 32.6851 | -79.7312 | 2021-11-12 23:40:48
ANTWERPEN EXPRESS | 218791000 | 14.7 | 6.71 | One-way Transit | 22.25 | 1 | 178 | 1200 | 157 | Post-Panamax | 79 | 299 | 298 | Inbound | 260 | 8.95 | 41004 | Offshore | 32.6875 | -79.7363 | 2021-11-12 23:42:00
ANTWERPEN EXPRESS | 218791000 | 14.7 | 6.71 | One-way Transit | 22.25 | 1 | 178 | 1200 | 157 | Post-Panamax | 79 | 299 | 298 | Inbound | 260 | 8.95 | 41004 | Offshore | 32.6887 | -79.7389 | 2021-11-12 23:42:35
ANTWERPEN EXPRESS | 218791000 | 14.7 | 6.71 | One-way Transit | 24.88 | 2 | 199 | 1200 | 157 | Post-Panamax | 79 | 300 | 298 | Inbound | 260 | 8.95 | 41004 | Nearshore | 32.6907 | -79.7431 | 2021-11-12 23:43:36
ANTWERPEN EXPRESS | 218791000 | 14.7 | 6.71 | One-way Transit | 22.25 | 1 | 178 | 1200 | 157 | Post-Panamax | 79 | 299 | 298 | Inbound | 260 | 8.95 | 41004 | Nearshore | 32.6934 | -79.7486 | 2021-11-12 23:44:53
ANTWERPEN EXPRESS | 218791000 | 14.7 | 8.95 | One-way Transit | 24.88 | 2 | 199 | 1200 | 157 | Post-Panamax | 79 | 299 | 297 | Inbound | 270 | 11.18 | 41004 | Nearshore | 32.6954 | -79.7529 | 2021-11-12 23:45:53
ANTWERPEN EXPRESS | 218791000 | 14.7 | 8.95 | One-way Transit | 24.88 | 2 | 199 | 1200 | 157 | Post-Panamax | 79 | 300 | 298 | Inbound | 270 | 11.18 | 41004 | Nearshore | 32.697 | -79.7562 | 2021-11-12 23:46:41
ANTWERPEN EXPRESS | 218791000 | 14.7 | 8.95 | One-way Transit | 22.25 | 1 | 178 | 1200 | 157 | Post-Panamax | 79 | 299 | 298 | Inbound | 270 | 11.18 | 41004 | Nearshore | 32.699 | -79.7605 | 2021-11-12 23:47:42
ANTWERPEN EXPRESS | 218791000 | 14.6 | 8.95 | One-way Transit | 24.88 | 2 | 199 | 1200 | 157 | Post-Panamax | 79 | 298 | 296 | Inbound | 270 | 11.18 | 41004 | Nearshore | 32.7012 | -79.7652 | 2021-11-12 23:48:48
ANTWERPEN EXPRESS | 218791000 | 14.5 | 8.95 | One-way Transit | 24.88 | 2 | 199 | 1200 | 157 | Post-Panamax | 79 | 298 | 296 | Inbound | 270 | 11.18 | 41004 | Nearshore | 32.7025 | -79.7682 | 2021-11-12 23:49:32
ANTWERPEN EXPRESS | 218791000 | 14.4 | 8.95 | One-way Transit | 24.88 | 2 | 199 | 1200 | 157 | Post-Panamax | 79 | 298 | 296 | Inbound | 270 | 11.18 | 41004 | Nearshore | 32.7047 | -79.7732 | 2021-11-12 23:50:42
ANTWERPEN EXPRESS | 218791000 | 14.3 | 8.95 | One-way Transit | 22.25 | 1 | 178 | 1200 | 157 | Post-Panamax | 79 | 297 | 296 | Inbound | 270 | 11.18 | 41004 | Nearshore | 32.7068 | -79.7779 | 2021-11-12 23:51:48
ANTWERPEN EXPRESS | 218791000 | 14.3 | 8.95 | One-way Transit | 24.88 | 2 | 199 | 1200 | 157 | Post-Panamax | 79 | 299 | 297 | Inbound | 270 | 11.18 | 41004 | Nearshore | 32.7081 | -79.7808 | 2021-11-12 23:52:34
ANTWERPEN EXPRESS | 218791000 | 14.2 | 8.95 | One-way Transit | 22.25 | 1 | 178 | 1200 | 157 | Post-Panamax | 79 | 299 | 298 | Inbound | 270 | 11.18 | 41004 | Nearshore | 32.7102 | -79.7853 | 2021-11-12 23:53:35
ANTWERPEN EXPRESS | 218791000 | 14 | 8.95 | One-way Transit | 22.25 | 1 | 178 | 1200 | 157 | Post-Panamax | 79 | 299 | 298 | Inbound | 270 | 11.18 | 41004 | Nearshore | 32.7125 | -79.7902 | 2021-11-12 23:54:48
ANTWERPEN EXPRESS | 218791000 | 13.9 | 8.95 | One-way Transit | 22.25 | 1 | 178 | 1200 | 157 | Post-Panamax | 79 | 299 | 298 | Inbound | 270 | 11.18 | 41004 | Nearshore | 32.7145 | -79.7947 | 2021-11-12 23:55:54
ANTWERPEN EXPRESS | 218791000 | 13.6 | 8.95 | One-way Transit | 22.25 | 1 | 178 | 1200 | 157 | Post-Panamax | 79 | 301 | 300 | Inbound | 270 | 11.18 | 41004 | Nearshore | 32.7159 | -79.7973 | 2021-11-12 23:56:35
ANTWERPEN EXPRESS | 218791000 | 13.6 | 8.95 | One-way Transit | 19.62 | 0 | 157 | 1200 | 157 | Post-Panamax | 79 | 301 | 301 | Inbound | 270 | 11.18 | 41004 | Nearshore | 32.7181 | -79.8016 | 2021-11-12 23:57:43
ANTWERPEN EXPRESS | 218791000 | 13.6 | 8.95 | One-way Transit | 24.88 | 2 | 199 | 1200 | 157 | Post-Panamax | 79 | 302 | 300 | Inbound | 270 | 11.18 | 41004 | Nearshore | 32.7207 | -79.8066 | 2021-11-12 23:59:01
ANTWERPEN EXPRESS | 218791000 | 13.5 | 8.95 | One-way Transit | 22.25 | 1 | 178 | 1200 | 157 | Post-Panamax | 79 | 300 | 299 | Inbound | 270 | 11.18 | 41004 | Nearshore | 32.7218 | -79.8088 | 2021-11-12 23:59:37
NORTHERN JUBILEE | 255806038 | 14.4 | 2.24 | One-way Transit | 17.25 | 0 | 138 | 1086 | 138 | Post-Panamax | 71 | 299 | 299 | Inbound | 140 | 4.47 | 41004 | Offshore | 32.6692 | -79.6999 | 2021-11-11 01:18:46
NORTHERN JUBILEE | 255806038 | 14.4 | 2.24 | One-way Transit | 17.25 | 0 | 138 | 1086 | 138 | Post-Panamax | 71 | 299 | 299 | Inbound | 140 | 4.47 | 41004 | Offshore | 32.6703 | -79.702 | 2021-11-11 01:19:21
NORTHERN JUBILEE | 255806038 | 14.3 | 2.24 | One-way Transit | 17.25 | 0 | 138 | 1086 | 138 | Post-Panamax | 71 | 301 | 301 | Inbound | 140 | 4.47 | 41004 | Offshore | 32.6733 | -79.7081 | 2021-11-11 01:20:46
NORTHERN JUBILEE | 255806038 | 14.3 | 2.24 | One-way Transit | 17.25 | 0 | 138 | 1086 | 138 | Post-Panamax | 71 | 302 | 302 | Inbound | 140 | 4.47 | 41004 | Offshore | 32.6756 | -79.7125 | 2021-11-11 01:21:54
NORTHERN JUBILEE | 255806038 | 14.3 | 2.24 | One-way Transit | 17.25 | 0 | 138 | 1086 | 138 | Post-Panamax | 71 | 301 | 301 | Inbound | 140 | 4.47 | 41004 | Offshore | 32.6776 | -79.7165 | 2021-11-11 01:22:54
NORTHERN JUBILEE | 255806038 | 14.3 | 2.24 | One-way Transit | 17.25 | 0 | 138 | 1086 | 138 | Post-Panamax | 71 | 301 | 301 | Inbound | 140 | 4.47 | 41004 | Offshore | 32.6787 | -79.7186 | 2021-11-11 01:23:24
NORTHERN JUBILEE | 255806038 | 14.2 | 2.24 | One-way Transit | 17.25 | 0 | 138 | 1086 | 138 | Post-Panamax | 71 | 301 | 301 | Inbound | 140 | 4.47 | 41004 | Offshore | 32.6817 | -79.7245 | 2021-11-11 01:24:53
NORTHERN JUBILEE | 255806038 | 14.2 | 2.24 | One-way Transit | 17.25 | 0 | 138 | 1086 | 138 | Post-Panamax | 71 | 301 | 301 | Inbound | 160 | 6.71 | 41004 | Offshore | 32.6828 | -79.7266 | 2021-11-11 01:25:24
NORTHERN JUBILEE | 255806038 | 13.5 | 2.24 | One-way Transit | 19.62 | 1 | 157 | 1086 | 138 | Post-Panamax | 71 | 300 | 301 | Inbound | 160 | 6.71 | 41004 | Offshore | 32.6854 | -79.7315 | 2021-11-11 01:26:41
NORTHERN JUBILEE | 255806038 | 12.9 | 2.24 | One-way Transit | 19.62 | 1 | 157 | 1086 | 138 | Post-Panamax | 71 | 302 | 301 | Inbound | 160 | 6.71 | 41004 | Offshore | 32.6875 | -79.7356 | 2021-11-11 01:27:47
NORTHERN JUBILEE | 255806038 | 12.6 | 2.24 | One-way Transit | 17.25 | 0 | 138 | 1086 | 138 | Post-Panamax | 71 | 301 | 301 | Inbound | 160 | 6.71 | 41004 | Offshore | 32.6888 | -79.7381 | 2021-11-11 01:28:29
NORTHERN JUBILEE | 255806038 | 12.1 | 2.24 | One-way Transit | 22 | 2 | 176 | 1086 | 138 | Post-Panamax | 71 | 302 | 300 | Inbound | 160 | 6.71 | 41004 | Nearshore | 32.6912 | -79.7428 | 2021-11-11 01:29:51
NORTHERN JUBILEE | 255806038 | 11.8 | 2.24 | One-way Transit | 19.62 | 1 | 157 | 1086 | 138 | Post-Panamax | 71 | 298 | 299 | Inbound | 160 | 6.71 | 41004 | Nearshore | 32.6932 | -79.7467 | 2021-11-11 01:31:01
NORTHERN JUBILEE | 255806038 | 11.7 | 2.24 | One-way Transit | 17.25 | 0 | 138 | 1086 | 138 | Post-Panamax | 71 | 299 | 299 | Inbound | 160 | 6.71 | 41004 | Nearshore | 32.694 | -79.7484 | 2021-11-11 01:31:34
NORTHERN JUBILEE | 255806038 | 11.5 | 2.24 | One-way Transit | 17.25 | 0 | 138 | 1086 | 138 | Post-Panamax | 71 | 299 | 299 | Inbound | 160 | 6.71 | 41004 | Nearshore | 32.6955 | -79.7517 | 2021-11-11 01:32:31
NORTHERN JUBILEE | 255806038 | 11.3 | 2.24 | One-way Transit | 19.62 | 1 | 157 | 1086 | 138 | Post-Panamax | 71 | 300 | 299 | Inbound | 160 | 6.71 | 41004 | Nearshore | 32.6971 | -79.7549 | 2021-11-11 01:33:37
NORTHERN JUBILEE | 255806038 | 11.7 | 2.24 | One-way Transit | 19.62 | 1 | 157 | 1086 | 138 | Post-Panamax | 71 | 300 | 299 | Inbound | 160 | 6.71 | 41004 | Nearshore | 32.6989 | -79.7588 | 2021-11-11 01:34:43
NORTHERN JUBILEE | 255806038 | 12.3 | 4.47 | One-way Transit | 19.62 | 1 | 157 | 1086 | 138 | Post-Panamax | 71 | 300 | 299 | Inbound | 140 | 4.47 | 41004 | Nearshore | 32.7005 | -79.7622 | 2021-11-11 01:35:41
NORTHERN JUBILEE | 255806038 | 12.4 | 4.47 | One-way Transit | 17.25 | 0 | 138 | 1086 | 138 | Post-Panamax | 71 | 299 | 299 | Inbound | 140 | 4.47 | 41004 | Nearshore | 32.7017 | -79.7647 | 2021-11-11 01:36:21
NORTHERN JUBILEE | 255806038 | 12 | 4.47 | One-way Transit | 19.62 | 1 | 157 | 1086 | 138 | Post-Panamax | 71 | 298 | 299 | Inbound | 140 | 4.47 | 41004 | Nearshore | 32.7039 | -79.7692 | 2021-11-11 01:37:43
NORTHERN JUBILEE | 255806038 | 11.8 | 4.47 | One-way Transit | 17.25 | 0 | 138 | 1086 | 138 | Post-Panamax | 71 | 299 | 299 | Inbound | 140 | 4.47 | 41004 | Nearshore | 32.705 | -79.7716 | 2021-11-11 01:38:21
NORTHERN JUBILEE | 255806038 | 11.2 | 4.47 | One-way Transit | 24.38 | 3 | 195 | 1086 | 138 | Post-Panamax | 71 | 293 | 290 | Inbound | 140 | 4.47 | 41004 | Nearshore | 32.7072 | -79.7764 | 2021-11-11 01:39:52
NORTHERN JUBILEE | 255806038 | 11 | 4.47 | One-way Transit | 24.38 | 3 | 195 | 1086 | 138 | Post-Panamax | 71 | 288 | 291 | Inbound | 140 | 4.47 | 41004 | Nearshore | 32.7079 | -79.7788 | 2021-11-11 01:40:33
NORTHERN JUBILEE | 255806038 | 11 | 4.47 | One-way Transit | 24.38 | 3 | 195 | 1086 | 138 | Post-Panamax | 71 | 292 | 295 | Inbound | 140 | 4.47 | 41004 | Nearshore | 32.7084 | -79.7805 | 2021-11-11 01:41:04
NORTHERN JUBILEE | 255806038 | 10.9 | 4.47 | One-way Transit | 19.62 | 1 | 157 | 1086 | 138 | Post-Panamax | 71 | 294 | 295 | Inbound | 140 | 4.47 | 41004 | Nearshore | 32.7097 | -79.7837 | 2021-11-11 01:42:03
NORTHERN JUBILEE | 255806038 | 11.2 | 4.47 | One-way Transit | 22 | 2 | 176 | 1086 | 138 | Post-Panamax | 71 | 295 | 297 | Inbound | 140 | 4.47 | 41004 | Nearshore | 32.7119 | -79.7892 | 2021-11-11 01:43:43
NORTHERN JUBILEE | 255806038 | 11.7 | 4.47 | One-way Transit | 19.62 | 1 | 157 | 1086 | 138 | Post-Panamax | 71 | 298 | 299 | Inbound | 140 | 4.47 | 41004 | Nearshore | 32.7133 | -79.7926 | 2021-11-11 01:44:44
NORTHERN JUBILEE | 255806038 | 12 | 4.47 | One-way Transit | 17.25 | 0 | 138 | 1086 | 138 | Post-Panamax | 71 | 302 | 302 | Inbound | 150 | 4.47 | 41004 | Nearshore | 32.715 | -79.796 | 2021-11-11 01:45:41
NORTHERN JUBILEE | 255806038 | 12.4 | 4.47 | One-way Transit | 19.62 | 1 | 157 | 1086 | 138 | Post-Panamax | 71 | 304 | 305 | Inbound | 150 | 4.47 | 41004 | Nearshore | 32.7168 | -79.7995 | 2021-11-11 01:46:41
NORTHERN JUBILEE | 255806038 | 12.8 | 4.47 | One-way Transit | 19.62 | 1 | 157 | 1086 | 138 | Post-Panamax | 71 | 306 | 305 | Inbound | 150 | 4.47 | 41004 | Nearshore | 32.7188 | -79.8029 | 2021-11-11 01:47:44
NORTHERN JUBILEE | 255806038 | 13.1 | 4.47 | One-way Transit | 19.62 | 1 | 157 | 1086 | 138 | Post-Panamax | 71 | 303 | 302 | Inbound | 150 | 4.47 | 41004 | Nearshore | 32.7212 | -79.807 | 2021-11-11 01:48:51
GSL ARCADIA | 636020772 | 13.7 | 4.47 | Two-way Transit | 32.6 | 2 | 163 | 909 | 131 | Panamax | 71 | 300 | 298 | Inbound | 150 | 6.71 | 41004 | Offshore | 32.6703 | -79.6987 | 2021-11-11 01:55:52
MSC MIRELLA | 636016999 | 11.4 | 4.47 | Two-way Transit | 27.8 | 2 | 139 | 964 | 105 | Panamax | 71 | 119 | 117 | Outbound | 150 | 6.71 | 41004 | Nearshore | 32.7212 | -79.8091 | 2021-11-11 01:56:39
GSL ARCADIA | 636020772 | 13.7 | 4.47 | Two-way Transit | 26.2 | 0 | 131 | 909 | 131 | Panamax | 71 | 299 | 299 | Inbound | 150 | 6.71 | 41004 | Offshore | 32.6725 | -79.7033 | 2021-11-11 01:57:04
MSC MIRELLA | 636016999 | 10.7 | 4.47 | Two-way Transit | 27.8 | 2 | 139 | 964 | 105 | Panamax | 71 | 120 | 118 | Outbound | 150 | 6.71 | 41004 | Nearshore | 32.7196 | -79.8059 | 2021-11-11 01:57:36
GSL ARCADIA | 636020772 | 13.7 | 4.47 | Two-way Transit | 32.6 | 2 | 163 | 909 | 131 | Panamax | 71 | 299 | 297 | Inbound | 150 | 6.71 | 41004 | Offshore | 32.6752 | -79.7093 | 2021-11-11 01:58:33
MSC MIRELLA | 636016999 | 9.9 | 4.47 | Two-way Transit | 27.8 | 2 | 139 | 964 | 105 | Panamax | 71 | 120 | 118 | Outbound | 150 | 6.71 | 41004 | Nearshore | 32.7179 | -79.8024 | 2021-11-11 01:58:48
GSL ARCADIA | 636020772 | 12.9 | 4.47 | Two-way Transit | 29.4 | 1 | 147 | 909 | 131 | Panamax | 71 | 296 | 297 | Inbound | 150 | 6.71 | 41004 | Offshore | 32.6772 | -79.7138 | 2021-11-11 01:59:43
MSC MIRELLA | 636016999 | 10.2 | 4.47 | Two-way Transit | 31 | 3 | 155 | 964 | 105 | Panamax | 71 | 121 | 118 | Outbound | 150 | 6.71 | 41004 | Nearshore | 32.7165 | -79.7996 | 2021-11-11 01:59:47
GSL ARCADIA | 636020772 | 12.7 | 4.47 | Two-way Transit | 29.4 | 1 | 147 | 909 | 131 | Panamax | 71 | 296 | 297 | Inbound | 150 | 6.71 | 41004 | Offshore | 32.678 | -79.7157 | 2021-11-11 02:00:17
MSC MIRELLA | 636016999 | 11.1 | 4.47 | Two-way Transit | 27.8 | 2 | 139 | 964 | 105 | Panamax | 71 | 120 | 118 | Outbound | 150 | 6.71 | 41004 | Nearshore | 32.715 | -79.7965 | 2021-11-11 02:00:51
GSL ARCADIA | 636020772 | 12 | 4.47 | Two-way Transit | 29.4 | 1 | 147 | 909 | 131 | Panamax | 71 | 297 | 296 | Inbound | 150 | 6.71 | 41004 | Offshore | 32.6803 | -79.7212 | 2021-11-11 02:01:46
MSC MIRELLA | 636016999 | 12.4 | 4.47 | Two-way Transit | 27.8 | 2 | 139 | 964 | 105 | Panamax | 71 | 120 | 118 | Outbound | 150 | 6.71 | 41004 | Nearshore | 32.7131 | -79.7926 | 2021-11-11 02:01:58
GSL ARCADIA | 636020772 | 11.7 | 4.47 | Two-way Transit | 32.6 | 2 | 163 | 909 | 131 | Panamax | 71 | 298 | 300 | Inbound | 150 | 6.71 | 41004 | Offshore | 32.6818 | -79.7247 | 2021-11-11 02:02:45
MSC MIRELLA | 636016999 | 13.5 | 4.47 | Two-way Transit | 24.4 | 1 | 122 | 964 | 105 | Panamax | 71 | 118 | 117 | Outbound | 150 | 6.71 | 41004 | Nearshore | 32.7113 | -79.7889 | 2021-11-11 02:02:55
MSC MIRELLA | 636016999 | 13.9 | 4.47 | Two-way Transit | 31 | 3 | 155 | 964 | 105 | Panamax | 71 | 120 | 117 | Outbound | 150 | 6.71 | 41004 | Nearshore | 32.7103 | -79.7868 | 2021-11-11 02:03:28
GSL ARCADIA | 636020772 | 11.3 | 4.47 | Two-way Transit | 26.2 | 0 | 131 | 909 | 131 | Panamax | 71 | 300 | 300 | Inbound | 150 | 6.71 | 41004 | Offshore | 32.6837 | -79.7285 | 2021-11-11 02:03:55
MSC MIRELLA | 636016999 | 14.6 | 4.47 | Two-way Transit | 27.8 | 2 | 139 | 964 | 105 | Panamax | 71 | 119 | 117 | Outbound | 150 | 6.71 | 41004 | Nearshore | 32.7084 | -79.7827 | 2021-11-11 02:04:27
MSC MIRELLA | 636016999 | 15 | 4.47 | Two-way Transit | 27.8 | 2 | 139 | 964 | 105 | Panamax | 71 | 119 | 117 | Outbound | 140 | 4.47 | 41004 | Nearshore | 32.7061 | -79.7777 | 2021-11-11 02:05:36
GSL ARCADIA | 636020772 | 10.4 | 4.47 | Two-way Transit | 26.2 | 0 | 131 | 909 | 131 | Panamax | 71 | 302 | 302 | Inbound | 140 | 4.47 | 41004 | Offshore | 32.6867 | -79.7347 | 2021-11-11 02:05:55
MSC MIRELLA | 636016999 | 15.2 | 4.47 | Two-way Transit | 31 | 3 | 155 | 964 | 105 | Panamax | 71 | 119 | 116 | Outbound | 140 | 4.47 | 41004 | Nearshore | 32.705 | -79.7756 | 2021-11-11 02:06:05
GSL ARCADIA | 636020772 | 9.8 | 4.47 | Two-way Transit | 26.2 | 0 | 131 | 909 | 131 | Panamax | 71 | 302 | 302 | Inbound | 140 | 4.47 | 41004 | Offshore | 32.6892 | -79.7394 | 2021-11-11 02:07:32
MSC MIRELLA | 636016999 | 15.9 | 4.47 | Two-way Transit | 27.8 | 2 | 139 | 964 | 105 | Panamax | 71 | 120 | 118 | Outbound | 140 | 4.47 | 41004 | Nearshore | 32.7013 | -79.7674 | 2021-11-11 02:07:54
GSL ARCADIA | 636020772 | 9.7 | 4.47 | Two-way Transit | 26.2 | 0 | 131 | 909 | 131 | Panamax | 71 | 302 | 302 | Inbound | 140 | 4.47 | 41004 | Offshore | 32.6901 | -79.7411 | 2021-11-11 02:08:13
MSC MIRELLA | 636016999 | 16 | 4.47 | Two-way Transit | 27.8 | 2 | 139 | 964 | 105 | Panamax | 71 | 120 | 118 | Outbound | 140 | 4.47 | 41004 | Nearshore | 32.7001 | -79.7651 | 2021-11-11 02:08:26
GSL ARCADIA | 636020772 | 9.2 | 4.47 | Two-way Transit | 32.6 | 2 | 163 | 909 | 131 | Panamax | 71 | 303 | 301 | Inbound | 140 | 4.47 | 41004 | Nearshore | 32.6922 | -79.745 | 2021-11-11 02:09:42
MSC MIRELLA | 636016999 | 16.2 | 4.47 | Two-way Transit | 27.8 | 2 | 139 | 964 | 105 | Panamax | 71 | 120 | 118 | Outbound | 140 | 4.47 | 41004 | Nearshore | 32.6972 | -79.7591 | 2021-11-11 02:09:45
GSL ARCADIA | 636020772 | 8.9 | 4.47 | Two-way Transit | 32.6 | 2 | 163 | 909 | 131 | Panamax | 71 | 300 | 298 | Inbound | 140 | 4.47 | 41004 | Nearshore | 32.6935 | -79.7476 | 2021-11-11 02:10:42
MSC MIRELLA | 636016999 | 16.2 | 4.47 | Two-way Transit | 34.4 | 4 | 172 | 964 | 105 | Panamax | 71 | 121 | 117 | Outbound | 140 | 4.47 | 41004 | Nearshore | 32.6945 | -79.7536 | 2021-11-11 02:10:54
MSC MIRELLA | 636016999 | 16.2 | 4.47 | Two-way Transit | 24.4 | 1 | 122 | 964 | 105 | Panamax | 71 | 116 | 115 | Outbound | 140 | 4.47 | 41004 | Nearshore | 32.6932 | -79.7507 | 2021-11-11 02:11:30
GSL ARCADIA | 636020772 | 8.9 | 4.47 | Two-way Transit | 29.4 | 1 | 147 | 909 | 131 | Panamax | 71 | 298 | 297 | Inbound | 140 | 4.47 | 41004 | Nearshore | 32.6947 | -79.7501 | 2021-11-11 02:11:42
MSC MIRELLA | 636016999 | 16.2 | 4.47 | One-way Transit | 13.9 | 2 | 139 | 964 | 105 | Panamax | 71 | 117 | 115 | Outbound | 140 | 4.47 | 41004 | Nearshore | 32.6908 | -79.745 | 2021-11-11 02:12:42
GSL ARCADIA | 636020772 | 8.5 | 4.47 | One-way Transit | 14.7 | 1 | 147 | 909 | 131 | Panamax | 71 | 296 | 295 | Inbound | 140 | 4.47 | 41004 | Nearshore | 32.6958 | -79.7527 | 2021-11-11 02:12:42
MSC MIRELLA | 636016999 | 16.3 | 4.47 | One-way Transit | 12.2 | 1 | 122 | 964 | 105 | Panamax | 71 | 116 | 115 | Outbound | 140 | 4.47 | 41004 | Offshore | 32.6885 | -79.7396 | 2021-11-11 02:13:51
GSL ARCADIA | 636020772 | 8.4 | 4.47 | One-way Transit | 13.1 | 0 | 131 | 909 | 131 | Panamax | 71 | 296 | 296 | Inbound | 140 | 4.47 | 41004 | Nearshore | 32.697 | -79.7557 | 2021-11-11 02:13:54
MSC MIRELLA | 636016999 | 16.4 | 4.47 | One-way Transit | 12.2 | 1 | 122 | 964 | 105 | Panamax | 71 | 119 | 118 | Outbound | 140 | 4.47 | 41004 | Offshore | 32.687 | -79.7363 | 2021-11-11 02:14:33
GSL ARCADIA | 636020772 | 8.4 | 4.47 | One-way Transit | 13.1 | 0 | 131 | 909 | 131 | Panamax | 71 | 296 | 296 | Inbound | 140 | 4.47 | 41004 | Nearshore | 32.698 | -79.7582 | 2021-11-11 02:14:51
GSL ARCADIA | 636020772 | 8.3 | 2.24 | One-way Transit | 13.1 | 0 | 131 | 909 | 131 | Panamax | 71 | 296 | 296 | Inbound | 130 | 4.47 | 41004 | Nearshore | 32.6986 | -79.7595 | 2021-11-11 02:15:22
GSL ARCADIA | 636020772 | 8.2 | 2.24 | One-way Transit | 13.1 | 0 | 131 | 909 | 131 | Panamax | 71 | 296 | 296 | Inbound | 130 | 4.47 | 41004 | Nearshore | 32.6998 | -79.7623 | 2021-11-11 02:16:35
GSL ARCADIA | 636020772 | 8.2 | 2.24 | One-way Transit | 13.1 | 0 | 131 | 909 | 131 | Panamax | 71 | 296 | 296 | Inbound | 130 | 4.47 | 41004 | Nearshore | 32.7008 | -79.7647 | 2021-11-11 02:17:35
MSC MIRELLA | 636016999 | 16.4 | 2.24 | One-way Transit | 13.9 | 2 | 139 | 964 | 105 | Panamax | 71 | 120 | 118 | Outbound | 130 | 4.47 | 41004 | Offshore | 32.68 | -79.722 | 2021-11-11 02:17:36
GSL ARCADIA | 636020772 | 8.1 | 2.24 | One-way Transit | 13.1 | 0 | 131 | 909 | 131 | Panamax | 71 | 296 | 296 | Inbound | 130 | 4.47 | 41004 | Nearshore | 32.7014 | -79.7664 | 2021-11-11 02:18:13
MSC MIRELLA | 636016999 | 15.8 | 2.24 | One-way Transit | 13.9 | 2 | 139 | 964 | 105 | Panamax | 71 | 120 | 118 | Outbound | 130 | 4.47 | 41004 | Offshore | 32.6778 | -79.7174 | 2021-11-11 02:18:39
GSL ARCADIA | 636020772 | 8.1 | 2.24 | One-way Transit | 13.1 | 0 | 131 | 909 | 131 | Panamax | 71 | 296 | 296 | Inbound | 130 | 4.47 | 41004 | Nearshore | 32.7027 | -79.7696 | 2021-11-11 02:19:33
MSC MIRELLA | 636016999 | 15.1 | 2.24 | One-way Transit | 13.9 | 2 | 139 | 964 | 105 | Panamax | 71 | 120 | 118 | Outbound | 130 | 4.47 | 41004 | Offshore | 32.6754 | -79.7124 | 2021-11-11 02:19:43
GSL ARCADIA | 636020772 | 8 | 2.24 | One-way Transit | 13.1 | 0 | 131 | 909 | 131 | Panamax | 71 | 296 | 296 | Inbound | 130 | 4.47 | 41004 | Nearshore | 32.7039 | -79.7723 | 2021-11-11 02:20:44
MSC MIRELLA | 636016999 | 14.6 | 2.24 | One-way Transit | 15.5 | 3 | 155 | 964 | 105 | Panamax | 71 | 120 | 117 | Outbound | 130 | 4.47 | 41004 | Offshore | 32.6733 | -79.7082 | 2021-11-11 02:20:44
GSL ARCADIA | 636020772 | 8 | 2.24 | One-way Transit | 16.3 | 2 | 163 | 909 | 131 | Panamax | 71 | 295 | 297 | Inbound | 130 | 4.47 | 41004 | Nearshore | 32.7046 | -79.7739 | 2021-11-11 02:21:28
MSC MIRELLA | 636016999 | 13.5 | 2.24 | One-way Transit | 15.5 | 3 | 155 | 964 | 105 | Panamax | 71 | 120 | 117 | Outbound | 130 | 4.47 | 41004 | Offshore | 32.6718 | -79.705 | 2021-11-11 02:21:35
GSL ARCADIA | 636020772 | 8 | 2.24 | One-way Transit | 13.1 | 0 | 131 | 909 | 131 | Panamax | 71 | 298 | 298 | Inbound | 130 | 4.47 | 41004 | Nearshore | 32.706 | -79.7771 | 2021-11-11 02:22:44
MSC MIRELLA | 636016999 | 12.1 | 2.24 | One-way Transit | 13.9 | 2 | 139 | 964 | 105 | Panamax | 71 | 119 | 117 | Outbound | 130 | 4.47 | 41004 | Offshore | 32.6695 | -79.7003 | 2021-11-11 02:22:48
MSC MIRELLA | 636016999 | 11.7 | 2.24 | One-way Transit | 12.2 | 1 | 122 | 964 | 105 | Panamax | 71 | 118 | 117 | Outbound | 130 | 4.47 | 41004 | Offshore | 32.6688 | -79.6985 | 2021-11-11 02:23:21
GSL ARCADIA | 636020772 | 7.9 | 2.24 | One-way Transit | 13.1 | 0 | 131 | 909 | 131 | Panamax | 71 | 298 | 298 | Inbound | 130 | 4.47 | 41004 | Nearshore | 32.7072 | -79.7798 | 2021-11-11 02:23:54
GSL ARCADIA | 636020772 | 7.9 | 2.24 | One-way Transit | 14.7 | 1 | 147 | 909 | 131 | Panamax | 71 | 298 | 297 | Inbound | 130 | 4.47 | 41004 | Nearshore | 32.7082 | -79.7821 | 2021-11-11 02:24:51
GSL ARCADIA | 636020772 | 7.8 | 2.24 | One-way Transit | 16.3 | 2 | 163 | 909 | 131 | Panamax | 71 | 298 | 300 | Inbound | 110 | 4.47 | 41004 | Nearshore | 32.7093 | -79.7845 | 2021-11-11 02:25:53
GSL ARCADIA | 636020772 | 7.8 | 2.24 | One-way Transit | 13.1 | 0 | 131 | 909 | 131 | Panamax | 71 | 300 | 300 | Inbound | 110 | 4.47 | 41004 | Nearshore | 32.71 | -79.786 | 2021-11-11 02:26:33
GSL ARCADIA | 636020772 | 7.8 | 2.24 | One-way Transit | 14.7 | 1 | 147 | 909 | 131 | Panamax | 71 | 299 | 300 | Inbound | 110 | 4.47 | 41004 | Nearshore | 32.7111 | -79.7883 | 2021-11-11 02:27:33
GSL ARCADIA | 636020772 | 7.8 | 2.24 | One-way Transit | 14.7 | 1 | 147 | 909 | 131 | Panamax | 71 | 299 | 300 | Inbound | 110 | 4.47 | 41004 | Nearshore | 32.7122 | -79.7905 | 2021-11-11 02:28:34
GSL ARCADIA | 636020772 | 7.7 | 2.24 | One-way Transit | 16.3 | 2 | 163 | 909 | 131 | Panamax | 71 | 300 | 302 | Inbound | 110 | 4.47 | 41004 | Nearshore | 32.7133 | -79.7931 | 2021-11-11 02:29:45
GSL ARCADIA | 636020772 | 7.7 | 2.24 | One-way Transit | 14.7 | 1 | 147 | 909 | 131 | Panamax | 71 | 303 | 302 | Inbound | 110 | 4.47 | 41004 | Nearshore | 32.7145 | -79.7952 | 2021-11-11 02:30:42
GSL ARCADIA | 636020772 | 7.7 | 2.24 | One-way Transit | 13.1 | 0 | 131 | 909 | 131 | Panamax | 71 | 302 | 302 | Inbound | 110 | 4.47 | 41004 | Nearshore | 32.7158 | -79.7978 | 2021-11-11 02:31:52
GSL ARCADIA | 636020772 | 7.7 | 2.24 | One-way Transit | 14.7 | 1 | 147 | 909 | 131 | Panamax | 71 | 302 | 301 | Inbound | 110 | 4.47 | 41004 | Nearshore | 32.7164 | -79.7988 | 2021-11-11 02:32:25
GSL ARCADIA | 636020772 | 7.8 | 2.24 | One-way Transit | 13.1 | 0 | 131 | 909 | 131 | Panamax | 71 | 302 | 302 | Inbound | 110 | 4.47 | 41004 | Nearshore | 32.7181 | -79.8021 | 2021-11-11 02:33:54
GSL ARCADIA | 636020772 | 7.8 | 2.24 | One-way Transit | 14.7 | 1 | 147 | 909 | 131 | Panamax | 71 | 302 | 301 | Inbound | 110 | 2.24 | 41004 | Nearshore | 32.7201 | -79.8058 | 2021-11-11 02:35:34
GSL ARCADIA | 636020772 | 7.8 | 2.24 | One-way Transit | 14.7 | 1 | 147 | 909 | 131 | Panamax | 71 | 301 | 302 | Inbound | 110 | 2.24 | 41004 | Nearshore | 32.721 | -79.8077 | 2021-11-11 02:36:22
GSL ARCADIA | 636020772 | 7.8 | 2.24 | One-way Transit | 14.7 | 1 | 147 | 909 | 131 | Panamax | 71 | 301 | 302 | Inbound | 110 | 2.24 | 41004 | Nearshore | 32.7218 | -79.8092 | 2021-11-11 02:37:03
SPARTEL TRADER | 636021056 | 12.4 | 2.24 | Two-way Transit | 29.4 | 3 | 147 | 800 | 105 | Panamax | 0 | 119 | 116 | Outbound | 120 | 2.24 | 41004 | Nearshore | 32.7213 | -79.809 | 2021-11-11 02:57:50
SPARTEL TRADER | 636021056 | 12.5 | 2.24 | Two-way Transit | 26.6 | 2 | 133 | 800 | 105 | Panamax | 0 | 118 | 116 | Outbound | 120 | 2.24 | 41004 | Nearshore | 32.7204 | -79.8072 | 2021-11-11 02:58:20
SPARTEL TRADER | 636021056 | 12.3 | 2.24 | Two-way Transit | 21 | 0 | 105 | 800 | 105 | Panamax | 0 | 117 | 117 | Outbound | 120 | 2.24 | 41004 | Nearshore | 32.718 | -79.8017 | 2021-11-11 02:59:48
SPARTEL TRADER | 636021056 | 11.7 | 2.24 | Two-way Transit | 21 | 0 | 105 | 800 | 105 | Panamax | 0 | 118 | 118 | Outbound | 120 | 2.24 | 41004 | Nearshore | 32.7165 | -79.7982 | 2021-11-11 03:00:48
SPARTEL TRADER | 636021056 | 11.5 | 2.24 | Two-way Transit | 23.8 | 1 | 119 | 800 | 105 | Panamax | 0 | 120 | 119 | Outbound | 120 | 2.24 | 41004 | Nearshore | 32.7146 | -79.7944 | 2021-11-11 03:01:59
SPARTEL TRADER | 636021056 | 12.1 | 2.24 | Two-way Transit | 23.8 | 1 | 119 | 800 | 105 | Panamax | 0 | 120 | 119 | Outbound | 120 | 2.24 | 41004 | Nearshore | 32.7129 | -79.791 | 2021-11-11 03:02:56
SPARTEL TRADER | 636021056 | 12.4 | 2.24 | Two-way Transit | 26.6 | 2 | 133 | 800 | 105 | Panamax | 0 | 120 | 118 | Outbound | 120 | 2.24 | 41004 | Nearshore | 32.712 | -79.7892 | 2021-11-11 03:03:28
SPARTEL TRADER | 636021056 | 12.7 | 2.24 | Two-way Transit | 23.8 | 1 | 119 | 800 | 105 | Panamax | 0 | 120 | 119 | Outbound | 120 | 2.24 | 41004 | Nearshore | 32.7095 | -79.7839 | 2021-11-11 03:04:58
SPARTEL TRADER | 636021056 | 12.9 | 2.24 | Two-way Transit | 23.8 | 1 | 119 | 800 | 105 | Panamax | 0 | 120 | 119 | Outbound | 100 | 4.47 | 41004 | Nearshore | 32.7082 | -79.7814 | 2021-11-11 03:05:41
SPARTEL TRADER | 636021056 | 12.9 | 2.24 | Two-way Transit | 26.6 | 2 | 133 | 800 | 105 | Panamax | 0 | 120 | 118 | Outbound | 100 | 4.47 | 41004 | Nearshore | 32.7073 | -79.7795 | 2021-11-11 03:06:11
ROBIN 2 | 636020353 | 12.5 | 2.24 | Two-way Transit | 28 | 3 | 140 | 735 | 102 | Panamax | 71 | 119 | 116 | Outbound | 100 | 4.47 | 41004 | Nearshore | 32.7211 | -79.8097 | 2021-11-11 03:06:42
ROBIN 2 | 636020353 | 12.6 | 2.24 | Two-way Transit | 25.6 | 2 | 128 | 735 | 102 | Panamax | 71 | 118 | 116 | Outbound | 100 | 4.47 | 41004 | Nearshore | 32.7201 | -79.8074 | 2021-11-11 03:07:22
SPARTEL TRADER | 636021056 | 13.1 | 2.24 | Two-way Transit | 23.8 | 1 | 119 | 800 | 105 | Panamax | 0 | 120 | 119 | Outbound | 100 | 4.47 | 41004 | Nearshore | 32.7046 | -79.7739 | 2021-11-11 03:07:38
SPARTEL TRADER | 636021056 | 13.2 | 2.24 | Two-way Transit | 26.6 | 2 | 133 | 800 | 105 | Panamax | 0 | 121 | 119 | Outbound | 100 | 4.47 | 41004 | Nearshore | 32.7034 | -79.7715 | 2021-11-11 03:08:19
ROBIN 2 | 636020353 | 12.9 | 2.24 | Two-way Transit | 25.6 | 2 | 128 | 735 | 102 | Panamax | 71 | 118 | 116 | Outbound | 100 | 4.47 | 41004 | Nearshore | 32.7184 | -79.8037 | 2021-11-11 03:08:23
SPARTEL TRADER | 636021056 | 13.3 | 2.24 | Two-way Transit | 23.8 | 1 | 119 | 800 | 105 | Panamax | 0 | 120 | 119 | Outbound | 100 | 4.47 | 41004 | Nearshore | 32.7006 | -79.7657 | 2021-11-11 03:09:49
ROBIN 2 | 636020353 | 13.1 | 2.24 | Two-way Transit | 23 | 1 | 115 | 735 | 102 | Panamax | 71 | 117 | 116 | Outbound | 100 | 4.47 | 41004 | Nearshore | 32.7159 | -79.7979 | 2021-11-11 03:09:51
SPARTEL TRADER | 636021056 | 13.3 | 2.24 | Two-way Transit | 23.8 | 1 | 119 | 800 | 105 | Panamax | 0 | 120 | 119 | Outbound | 100 | 4.47 | 41004 | Nearshore | 32.6997 | -79.7639 | 2021-11-11 03:10:19
ROBIN 2 | 636020353 | 13.1 | 2.24 | Two-way Transit | 23 | 1 | 115 | 735 | 102 | Panamax | 71 | 117 | 116 | Outbound | 100 | 4.47 | 41004 | Nearshore | 32.7147 | -79.7953 | 2021-11-11 03:10:32
SPARTEL TRADER | 636021056 | 13.3 | 2.24 | Two-way Transit | 26.6 | 2 | 133 | 800 | 105 | Panamax | 0 | 120 | 118 | Outbound | 100 | 4.47 | 41004 | Nearshore | 32.6969 | -79.7581 | 2021-11-11 03:11:49
ROBIN 2 | 636020353 | 14.4 | 2.24 | Two-way Transit | 25.6 | 2 | 128 | 735 | 102 | Panamax | 71 | 118 | 116 | Outbound | 100 | 4.47 | 41004 | Nearshore | 32.7122 | -79.7898 | 2021-11-11 03:11:55
ROBIN 2 | 636020353 | 14.8 | 2.24 | Two-way Transit | 25.6 | 2 | 128 | 735 | 102 | Panamax | 71 | 118 | 116 | Outbound | 100 | 4.47 | 41004 | Nearshore | 32.711 | -79.7871 | 2021-11-11 03:12:34
SPARTEL TRADER | 636021056 | 13.3 | 2.24 | Two-way Transit | 23.8 | 1 | 119 | 800 | 105 | Panamax | 0 | 118 | 117 | Outbound | 100 | 4.47 | 41004 | Nearshore | 32.6947 | -79.7536 | 2021-11-11 03:13:00
ROBIN 2 | 636020353 | 15.2 | 2.24 | Two-way Transit | 20.4 | 0 | 102 | 735 | 102 | Panamax | 71 | 118 | 118 | Outbound | 100 | 4.47 | 41004 | Nearshore | 32.7089 | -79.7824 | 2021-11-11 03:13:37
SPARTEL TRADER | 636021056 | 13.3 | 2.24 | Two-way Transit | 26.6 | 2 | 133 | 800 | 105 | Panamax | 0 | 118 | 116 | Outbound | 100 | 4.47 | 41004 | Nearshore | 32.6929 | -79.7498 | 2021-11-11 03:13:58
ROBIN 2 | 636020353 | 15.7 | 2.24 | Two-way Transit | 25.6 | 2 | 128 | 735 | 102 | Panamax | 71 | 120 | 118 | Outbound | 100 | 4.47 | 41004 | Nearshore | 32.7062 | -79.7766 | 2021-11-11 03:14:53
ROBIN 2 | 636020353 | 16 | 4.47 | Two-way Transit | 23 | 1 | 115 | 735 | 102 | Panamax | 71 | 119 | 118 | Outbound | 140 | 6.71 | 41004 | Nearshore | 32.704 | -79.7721 | 2021-11-11 03:15:57
SPARTEL TRADER | 636021056 | 13.3 | 4.47 | Two-way Transit | 21 | 0 | 105 | 800 | 105 | Panamax | 0 | 119 | 119 | Outbound | 140 | 6.71 | 41004 | Offshore | 32.6883 | -79.7395 | 2021-11-11 03:16:39
ROBIN 2 | 636020353 | 16.2 | 4.47 | Two-way Transit | 23 | 1 | 115 | 735 | 102 | Panamax | 71 | 121 | 120 | Outbound | 140 | 6.71 | 41004 | Nearshore | 32.7015 | -79.767 | 2021-11-11 03:17:00
ROBIN 2 | 636020353 | 16.4 | 4.47 | Two-way Transit | 25.6 | 2 | 128 | 735 | 102 | Panamax | 71 | 122 | 120 | Outbound | 140 | 6.71 | 41004 | Nearshore | 32.6998 | -79.7639 | 2021-11-11 03:17:41
ROBIN 2 | 636020353 | 16.4 | 4.47 | Two-way Transit | 28 | 3 | 140 | 735 | 102 | Panamax | 71 | 122 | 119 | Outbound | 140 | 6.71 | 41004 | Nearshore | 32.6971 | -79.7588 | 2021-11-11 03:18:47
ROBIN 2 | 636020353 | 15.9 | 4.47 | Two-way Transit | 28 | 3 | 140 | 735 | 102 | Panamax | 71 | 121 | 118 | Outbound | 140 | 6.71 | 41004 | Nearshore | 32.6943 | -79.7532 | 2021-11-11 03:20:00
ROBIN 2 | 636020353 | 15.4 | 4.47 | Two-way Transit | 28 | 3 | 140 | 735 | 102 | Panamax | 71 | 119 | 116 | Outbound | 140 | 6.71 | 41004 | Nearshore | 32.6931 | -79.7507 | 2021-11-11 03:20:35
ROBIN 2 | 636020353 | 14.8 | 4.47 | Two-way Transit | 23 | 1 | 115 | 735 | 102 | Panamax | 71 | 117 | 116 | Outbound | 140 | 6.71 | 41004 | Nearshore | 32.6911 | -79.7463 | 2021-11-11 03:21:35
SPARTEL TRADER | 636021056 | 13.4 | 4.47 | Two-way Transit | 26.6 | 2 | 133 | 800 | 105 | Panamax | 0 | 120 | 118 | Outbound | 140 | 6.71 | 41004 | Offshore | 32.6786 | -79.7198 | 2021-11-11 03:21:48
SPARTEL TRADER | 636021056 | 13.4 | 4.47 | Two-way Transit | 26.6 | 2 | 133 | 800 | 105 | Panamax | 0 | 120 | 118 | Outbound | 140 | 6.71 | 41004 | Offshore | 32.6773 | -79.7172 | 2021-11-11 03:22:30
ROBIN 2 | 636020353 | 14.1 | 4.47 | Two-way Transit | 25.6 | 2 | 128 | 735 | 102 | Panamax | 71 | 118 | 116 | Outbound | 140 | 6.71 | 41004 | Offshore | 32.6886 | -79.7409 | 2021-11-11 03:22:54
ROBIN 2 | 636020353 | 13.9 | 4.47 | Two-way Transit | 23 | 1 | 115 | 735 | 102 | Panamax | 71 | 118 | 117 | Outbound | 140 | 6.71 | 41004 | Offshore | 32.6877 | -79.7388 | 2021-11-11 03:23:26
SPARTEL TRADER | 636021056 | 13.4 | 4.47 | Two-way Transit | 23.8 | 1 | 119 | 800 | 105 | Panamax | 0 | 120 | 119 | Outbound | 140 | 6.71 | 41004 | Offshore | 32.6754 | -79.7134 | 2021-11-11 03:23:29
SPARTEL TRADER | 636021056 | 13.4 | 4.47 | Two-way Transit | 29.4 | 3 | 147 | 800 | 105 | Panamax | 0 | 121 | 118 | Outbound | 140 | 6.71 | 41004 | Offshore | 32.6726 | -79.7076 | 2021-11-11 03:24:57
SPARTEL TRADER | 636021056 | 13.3 | 6.71 | Two-way Transit | 29.4 | 3 | 147 | 800 | 105 | Panamax | 0 | 119 | 116 | Outbound | 130 | 8.95 | 41004 | Offshore | 32.6708 | -79.7038 | 2021-11-11 03:25:58
ROBIN 2 | 636020353 | 13.5 | 6.71 | Two-way Transit | 25.6 | 2 | 128 | 735 | 102 | Panamax | 71 | 120 | 118 | Outbound | 130 | 8.95 | 41004 | Offshore | 32.6811 | -79.7253 | 2021-11-11 03:26:54
POTOMAC EXPRESS | 366418000 | 13.9 | 6.71 | Two-way Transit | 37.25 | 1 | 149 | 1004 | 131 | Post-Panamax | 70 | 300 | 299 | Inbound | 130 | 8.95 | 41004 | Offshore | 32.6697 | -79.6978 | 2021-11-11 03:27:36
POTOMAC EXPRESS | 366418000 | 13.4 | 6.71 | Two-way Transit | 41.5 | 2 | 166 | 1004 | 131 | Post-Panamax | 70 | 301 | 299 | Inbound | 130 | 8.95 | 41004 | Offshore | 32.6716 | -79.7017 | 2021-11-11 03:28:41
ROBIN 2 | 636020353 | 13.4 | 6.71 | Two-way Transit | 25.6 | 2 | 128 | 735 | 102 | Panamax | 71 | 120 | 118 | Outbound | 130 | 8.95 | 41004 | Offshore | 32.6778 | -79.7185 | 2021-11-11 03:28:42
ROBIN 2 | 636020353 | 13.4 | 6.71 | Two-way Transit | 25.6 | 2 | 128 | 735 | 102 | Panamax | 71 | 120 | 118 | Outbound | 130 | 8.95 | 41004 | Offshore | 32.6766 | -79.716 | 2021-11-11 03:29:21
POTOMAC EXPRESS | 366418000 | 12.7 | 6.71 | Two-way Transit | 41.5 | 2 | 166 | 1004 | 131 | Post-Panamax | 70 | 300 | 298 | Inbound | 130 | 8.95 | 41004 | Offshore | 32.6736 | -79.7058 | 2021-11-11 03:29:46
POTOMAC EXPRESS | 366418000 | 12.2 | 6.71 | Two-way Transit | 32.75 | 0 | 131 | 1004 | 131 | Post-Panamax | 70 | 296 | 296 | Inbound | 130 | 8.95 | 41004 | Offshore | 32.6754 | -79.71 | 2021-11-11 03:30:55
POTOMAC EXPRESS | 366418000 | 11.9 | 6.71 | Two-way Transit | 41.5 | 2 | 166 | 1004 | 131 | Post-Panamax | 70 | 298 | 296 | Inbound | 130 | 8.95 | 41004 | Offshore | 32.6764 | -79.7121 | 2021-11-11 03:31:33
ROBIN 2 | 636020353 | 13.4 | 6.71 | Two-way Transit | 25.6 | 2 | 128 | 735 | 102 | Panamax | 71 | 118 | 116 | Outbound | 130 | 8.95 | 41004 | Offshore | 32.6721 | -79.7063 | 2021-11-11 03:31:52
ROBIN 2 | 636020353 | 13.4 | 6.71 | One-way Transit | 12.8 | 2 | 128 | 735 | 102 | Panamax | 71 | 118 | 116 | Outbound | 130 | 8.95 | 41004 | Offshore | 32.6712 | -79.7044 | 2021-11-11 03:32:22
POTOMAC EXPRESS | 366418000 | 11.6 | 6.71 | One-way Transit | 18.62 | 1 | 149 | 1004 | 131 | Post-Panamax | 70 | 297 | 296 | Inbound | 130 | 8.95 | 41004 | Offshore | 32.6784 | -79.7168 | 2021-11-11 03:32:53
POTOMAC EXPRESS | 366418000 | 11.8 | 6.71 | One-way Transit | 18.62 | 1 | 149 | 1004 | 131 | Post-Panamax | 70 | 298 | 297 | Inbound | 130 | 8.95 | 41004 | Offshore | 32.6791 | -79.7185 | 2021-11-11 03:33:25
POTOMAC EXPRESS | 366418000 | 12.5 | 6.71 | One-way Transit | 18.62 | 1 | 149 | 1004 | 131 | Post-Panamax | 70 | 297 | 296 | Inbound | 120 | 11.18 | 41004 | Offshore | 32.6822 | -79.7257 | 2021-11-11 03:35:23
POTOMAC EXPRESS | 366418000 | 12.8 | 6.71 | One-way Transit | 16.38 | 0 | 131 | 1004 | 131 | Post-Panamax | 70 | 297 | 297 | Inbound | 120 | 11.18 | 41004 | Offshore | 32.6843 | -79.7306 | 2021-11-11 03:36:43
POTOMAC EXPRESS | 366418000 | 13 | 6.71 | One-way Transit | 18.62 | 1 | 149 | 1004 | 131 | Post-Panamax | 70 | 300 | 299 | Inbound | 120 | 11.18 | 41004 | Offshore | 32.6858 | -79.7338 | 2021-11-11 03:37:33
POTOMAC EXPRESS | 366418000 | 13.1 | 6.71 | One-way Transit | 16.38 | 0 | 131 | 1004 | 131 | Post-Panamax | 70 | 300 | 300 | Inbound | 120 | 11.18 | 41004 | Offshore | 32.6867 | -79.7356 | 2021-11-11 03:38:06
POTOMAC EXPRESS | 366418000 | 13.3 | 6.71 | One-way Transit | 18.62 | 1 | 149 | 1004 | 131 | Post-Panamax | 70 | 300 | 299 | Inbound | 120 | 11.18 | 41004 | Offshore | 32.6894 | -79.7413 | 2021-11-11 03:39:33
POTOMAC EXPRESS | 366418000 | 13.4 | 6.71 | One-way Transit | 18.62 | 1 | 149 | 1004 | 131 | Post-Panamax | 70 | 300 | 299 | Inbound | 120 | 11.18 | 41004 | Nearshore | 32.6907 | -79.7439 | 2021-11-11 03:40:15
POTOMAC EXPRESS | 366418000 | 13.6 | 6.71 | One-way Transit | 18.62 | 1 | 149 | 1004 | 131 | Post-Panamax | 70 | 300 | 299 | Inbound | 120 | 11.18 | 41004 | Nearshore | 32.6935 | -79.7497 | 2021-11-11 03:41:43
POTOMAC EXPRESS | 366418000 | 13.7 | 6.71 | One-way Transit | 16.38 | 0 | 131 | 1004 | 131 | Post-Panamax | 70 | 300 | 300 | Inbound | 120 | 11.18 | 41004 | Nearshore | 32.6955 | -79.7536 | 2021-11-11 03:42:43
POTOMAC EXPRESS | 366418000 | 13.7 | 6.71 | One-way Transit | 16.38 | 0 | 131 | 1004 | 131 | Post-Panamax | 70 | 300 | 300 | Inbound | 120 | 11.18 | 41004 | Nearshore | 32.6973 | -79.7575 | 2021-11-11 03:43:43
POTOMAC EXPRESS | 366418000 | 13.6 | 6.71 | One-way Transit | 20.75 | 2 | 166 | 1004 | 131 | Post-Panamax | 70 | 300 | 298 | Inbound | 120 | 11.18 | 41004 | Nearshore | 32.6986 | -79.7601 | 2021-11-11 03:44:24
POTOMAC EXPRESS | 366418000 | 12.9 | 6.71 | One-way Transit | 18.62 | 1 | 149 | 1004 | 131 | Post-Panamax | 70 | 299 | 298 | Inbound | 120 | 8.95 | 41004 | Nearshore | 32.7012 | -79.7658 | 2021-11-11 03:45:52
POTOMAC EXPRESS | 366418000 | 12.4 | 6.71 | One-way Transit | 16.38 | 0 | 131 | 1004 | 131 | Post-Panamax | 70 | 298 | 298 | Inbound | 120 | 8.95 | 41004 | Nearshore | 32.7028 | -79.7693 | 2021-11-11 03:46:52
POTOMAC EXPRESS | 366418000 | 12.2 | 6.71 | One-way Transit | 18.62 | 1 | 149 | 1004 | 131 | Post-Panamax | 70 | 298 | 297 | Inbound | 120 | 8.95 | 41004 | Nearshore | 32.7037 | -79.7711 | 2021-11-11 03:47:22
POTOMAC EXPRESS | 366418000 | 11.5 | 6.71 | One-way Transit | 16.38 | 0 | 131 | 1004 | 131 | Post-Panamax | 70 | 298 | 298 | Inbound | 120 | 8.95 | 41004 | Nearshore | 32.7055 | -79.7751 | 2021-11-11 03:48:34
POTOMAC EXPRESS | 366418000 | 10.9 | 6.71 | One-way Transit | 20.75 | 2 | 166 | 1004 | 131 | Post-Panamax | 70 | 299 | 297 | Inbound | 120 | 8.95 | 41004 | Nearshore | 32.7072 | -79.7789 | 2021-11-11 03:49:42
POTOMAC EXPRESS | 366418000 | 10.7 | 6.71 | One-way Transit | 18.62 | 1 | 149 | 1004 | 131 | Post-Panamax | 70 | 298 | 297 | Inbound | 120 | 8.95 | 41004 | Nearshore | 32.7079 | -79.7805 | 2021-11-11 03:50:14
POTOMAC EXPRESS | 366418000 | 10.4 | 6.71 | One-way Transit | 18.62 | 1 | 149 | 1004 | 131 | Post-Panamax | 70 | 300 | 299 | Inbound | 120 | 8.95 | 41004 | Nearshore | 32.7093 | -79.7835 | 2021-11-11 03:51:14
POTOMAC EXPRESS | 366418000 | 10.4 | 6.71 | One-way Transit | 16.38 | 0 | 131 | 1004 | 131 | Post-Panamax | 70 | 300 | 300 | Inbound | 120 | 8.95 | 41004 | Nearshore | 32.7115 | -79.788 | 2021-11-11 03:52:43
POTOMAC EXPRESS | 366418000 | 10.9 | 6.71 | One-way Transit | 20.75 | 2 | 166 | 1004 | 131 | Post-Panamax | 70 | 301 | 299 | Inbound | 120 | 8.95 | 41004 | Nearshore | 32.7132 | -79.7916 | 2021-11-11 03:53:54
POTOMAC EXPRESS | 366418000 | 11.2 | 6.71 | One-way Transit | 18.62 | 1 | 149 | 1004 | 131 | Post-Panamax | 70 | 300 | 299 | Inbound | 120 | 8.95 | 41004 | Nearshore | 32.7139 | -79.7931 | 2021-11-11 03:54:25
POTOMAC EXPRESS | 366418000 | 11.9 | 6.71 | One-way Transit | 18.62 | 1 | 149 | 1004 | 131 | Post-Panamax | 70 | 300 | 299 | Inbound | 130 | 11.18 | 41004 | Nearshore | 32.7164 | -79.7982 | 2021-11-11 03:55:54
POTOMAC EXPRESS | 366418000 | 12.4 | 6.71 | One-way Transit | 16.38 | 0 | 131 | 1004 | 131 | Post-Panamax | 70 | 300 | 300 | Inbound | 130 | 11.18 | 41004 | Nearshore | 32.7181 | -79.8017 | 2021-11-11 03:56:54
POTOMAC EXPRESS | 366418000 | 13 | 6.71 | One-way Transit | 18.62 | 1 | 149 | 1004 | 131 | Post-Panamax | 70 | 301 | 300 | Inbound | 130 | 11.18 | 41004 | Nearshore | 32.7193 | -79.8041 | 2021-11-11 03:57:36
POTOMAC EXPRESS | 366418000 | 14.6 | 6.71 | One-way Transit | 16.38 | 0 | 131 | 1004 | 131 | Post-Panamax | 70 | 300 | 300 | Inbound | 130 | 11.18 | 41004 | Nearshore | 32.7221 | -79.8098 | 2021-11-11 03:59:01
MSC ANCHORAGE | 636015666 | 14.2 | 11.18 | One-way Transit | 21.75 | 1 | 174 | 981 | 157 | Post-Panamax | 70 | 299 | 300 | Inbound | 140 | 15.66 | 41004 | Offshore | 32.6687 | -79.6978 | 2021-11-11 10:37:47
MSC ANCHORAGE | 636015666 | 14.2 | 11.18 | One-way Transit | 21.75 | 1 | 174 | 981 | 157 | Post-Panamax | 70 | 299 | 300 | Inbound | 140 | 15.66 | 41004 | Offshore | 32.6708 | -79.7023 | 2021-11-11 10:38:54
MSC ANCHORAGE | 636015666 | 14.2 | 11.18 | One-way Transit | 23.88 | 2 | 191 | 981 | 157 | Post-Panamax | 70 | 298 | 300 | Inbound | 140 | 15.66 | 41004 | Offshore | 32.6721 | -79.7052 | 2021-11-11 10:39:36
MSC ANCHORAGE | 636015666 | 14.2 | 11.18 | One-way Transit | 21.75 | 1 | 174 | 981 | 157 | Post-Panamax | 70 | 299 | 300 | Inbound | 140 | 15.66 | 41004 | Offshore | 32.6741 | -79.7096 | 2021-11-11 10:40:42
MSC ANCHORAGE | 636015666 | 14.2 | 11.18 | One-way Transit | 21.75 | 1 | 174 | 981 | 157 | Post-Panamax | 70 | 299 | 300 | Inbound | 140 | 15.66 | 41004 | Offshore | 32.6764 | -79.7146 | 2021-11-11 10:41:54
MSC ANCHORAGE | 636015666 | 14.2 | 11.18 | One-way Transit | 23.88 | 2 | 191 | 981 | 157 | Post-Panamax | 70 | 298 | 300 | Inbound | 140 | 15.66 | 41004 | Offshore | 32.6776 | -79.717 | 2021-11-11 10:42:30
MSC ANCHORAGE | 636015666 | 14.2 | 11.18 | One-way Transit | 23.88 | 2 | 191 | 981 | 157 | Post-Panamax | 70 | 298 | 300 | Inbound | 140 | 15.66 | 41004 | Offshore | 32.6799 | -79.722 | 2021-11-11 10:43:42
MSC ANCHORAGE | 636015666 | 14.2 | 11.18 | One-way Transit | 23.88 | 2 | 191 | 981 | 157 | Post-Panamax | 70 | 298 | 300 | Inbound | 140 | 15.66 | 41004 | Offshore | 32.6819 | -79.7265 | 2021-11-11 10:44:48
MSC ANCHORAGE | 636015666 | 14.2 | 11.18 | One-way Transit | 23.88 | 2 | 191 | 981 | 157 | Post-Panamax | 70 | 298 | 300 | Inbound | 140 | 15.66 | 41004 | Offshore | 32.6842 | -79.7314 | 2021-11-11 10:46:00
MSC ANCHORAGE | 636015666 | 14.1 | 11.18 | One-way Transit | 23.88 | 2 | 191 | 981 | 157 | Post-Panamax | 70 | 298 | 300 | Inbound | 140 | 15.66 | 41004 | Offshore | 32.6853 | -79.7338 | 2021-11-11 10:46:36
MSC ANCHORAGE | 636015666 | 14.1 | 11.18 | One-way Transit | 23.88 | 2 | 191 | 981 | 157 | Post-Panamax | 70 | 298 | 300 | Inbound | 140 | 15.66 | 41004 | Offshore | 32.6876 | -79.7387 | 2021-11-11 10:47:48
MSC ANCHORAGE | 636015666 | 14.2 | 11.18 | One-way Transit | 23.88 | 2 | 191 | 981 | 157 | Post-Panamax | 70 | 299 | 301 | Inbound | 140 | 15.66 | 41004 | Nearshore | 32.6897 | -79.7432 | 2021-11-11 10:48:54
MSC ANCHORAGE | 636015666 | 13.9 | 11.18 | One-way Transit | 21.75 | 1 | 174 | 981 | 157 | Post-Panamax | 70 | 300 | 301 | Inbound | 140 | 15.66 | 41004 | Nearshore | 32.6916 | -79.7472 | 2021-11-11 10:49:54
MSC ANCHORAGE | 636015666 | 13.7 | 11.18 | One-way Transit | 23.88 | 2 | 191 | 981 | 157 | Post-Panamax | 70 | 299 | 301 | Inbound | 140 | 15.66 | 41004 | Nearshore | 32.6925 | -79.7493 | 2021-11-11 10:50:26
MSC ANCHORAGE | 636015666 | 13.1 | 11.18 | One-way Transit | 21.75 | 1 | 174 | 981 | 157 | Post-Panamax | 70 | 300 | 301 | Inbound | 140 | 15.66 | 41004 | Nearshore | 32.6953 | -79.7549 | 2021-11-11 10:51:54
MSC ANCHORAGE | 636015666 | 12.8 | 11.18 | One-way Transit | 23.88 | 2 | 191 | 981 | 157 | Post-Panamax | 70 | 299 | 301 | Inbound | 140 | 15.66 | 41004 | Nearshore | 32.6972 | -79.7589 | 2021-11-11 10:52:59
MSC ANCHORAGE | 636015666 | 12.5 | 11.18 | One-way Transit | 23.88 | 2 | 191 | 981 | 157 | Post-Panamax | 70 | 299 | 301 | Inbound | 140 | 15.66 | 41004 | Nearshore | 32.6989 | -79.7625 | 2021-11-11 10:53:59
MSC ANCHORAGE | 636015666 | 12.3 | 11.18 | One-way Transit | 21.75 | 1 | 174 | 981 | 157 | Post-Panamax | 70 | 300 | 301 | Inbound | 140 | 15.66 | 41004 | Nearshore | 32.7 | -79.7649 | 2021-11-11 10:54:40
MSC ANCHORAGE | 636015666 | 11.4 | 13.42 | One-way Transit | 23.88 | 2 | 191 | 981 | 157 | Post-Panamax | 70 | 299 | 301 | Inbound | 140 | 15.66 | 41004 | Nearshore | 32.7022 | -79.7693 | 2021-11-11 10:55:59
MSC ANCHORAGE | 636015666 | 11.1 | 13.42 | One-way Transit | 23.88 | 2 | 191 | 981 | 157 | Post-Panamax | 70 | 299 | 301 | Inbound | 140 | 15.66 | 41004 | Nearshore | 32.7029 | -79.7709 | 2021-11-11 10:56:28
MSC ANCHORAGE | 636015666 | 10.3 | 13.42 | One-way Transit | 23.88 | 2 | 191 | 981 | 157 | Post-Panamax | 70 | 299 | 301 | Inbound | 140 | 15.66 | 41004 | Nearshore | 32.7046 | -79.7745 | 2021-11-11 10:57:40
MSC ANCHORAGE | 636015666 | 9.9 | 13.42 | One-way Transit | 23.88 | 2 | 191 | 981 | 157 | Post-Panamax | 70 | 299 | 301 | Inbound | 140 | 15.66 | 41004 | Nearshore | 32.7059 | -79.7773 | 2021-11-11 10:58:40
MSC ANCHORAGE | 636015666 | 9.3 | 13.42 | One-way Transit | 23.88 | 2 | 191 | 981 | 157 | Post-Panamax | 70 | 299 | 301 | Inbound | 140 | 15.66 | 41004 | Nearshore | 32.7074 | -79.7804 | 2021-11-11 10:59:49
MSC ANCHORAGE | 636015666 | 8.9 | 13.42 | One-way Transit | 23.88 | 2 | 191 | 981 | 157 | Post-Panamax | 70 | 299 | 301 | Inbound | 140 | 15.66 | 41004 | Nearshore | 32.7087 | -79.7831 | 2021-11-11 11:00:50
MSC ANCHORAGE | 636015666 | 8.8 | 13.42 | One-way Transit | 23.88 | 2 | 191 | 981 | 157 | Post-Panamax | 70 | 299 | 301 | Inbound | 140 | 15.66 | 41004 | Nearshore | 32.7098 | -79.7856 | 2021-11-11 11:01:50
MSC ANCHORAGE | 636015666 | 9.2 | 13.42 | One-way Transit | 26 | 3 | 208 | 981 | 157 | Post-Panamax | 70 | 298 | 301 | Inbound | 140 | 15.66 | 41004 | Nearshore | 32.7112 | -79.7887 | 2021-11-11 11:02:59
MSC ANCHORAGE | 636015666 | 9.5 | 13.42 | One-way Transit | 23.88 | 2 | 191 | 981 | 157 | Post-Panamax | 70 | 301 | 303 | Inbound | 130 | 17.9 | 41004 | Nearshore | 32.7138 | -79.794 | 2021-11-11 11:05:01
MSC ANCHORAGE | 636015666 | 9.5 | 13.42 | One-way Transit | 23.88 | 2 | 191 | 981 | 157 | Post-Panamax | 70 | 301 | 303 | Inbound | 130 | 17.9 | 41004 | Nearshore | 32.7147 | -79.7958 | 2021-11-11 11:05:41
MSC ANCHORAGE | 636015666 | 9.7 | 13.42 | One-way Transit | 26 | 3 | 208 | 981 | 157 | Post-Panamax | 70 | 300 | 303 | Inbound | 130 | 17.9 | 41004 | Nearshore | 32.7158 | -79.798 | 2021-11-11 11:06:36
MSC ANCHORAGE | 636015666 | 10.1 | 13.42 | One-way Transit | 23.88 | 2 | 191 | 981 | 157 | Post-Panamax | 70 | 301 | 303 | Inbound | 130 | 17.9 | 41004 | Nearshore | 32.7168 | -79.8 | 2021-11-11 11:07:13
MSC ANCHORAGE | 636015666 | 11 | 13.42 | One-way Transit | 23.88 | 2 | 191 | 981 | 157 | Post-Panamax | 70 | 301 | 303 | Inbound | 130 | 17.9 | 41004 | Nearshore | 32.7194 | -79.8051 | 2021-11-11 11:08:50
MSC ANCHORAGE | 636015666 | 11.4 | 13.42 | One-way Transit | 23.88 | 2 | 191 | 981 | 157 | Post-Panamax | 70 | 301 | 303 | Inbound | 130 | 17.9 | 41004 | Nearshore | 32.721 | -79.8082 | 2021-11-11 11:09:54
COSCO HOPE | 477598800 | 14.5 | 20.13 | One-way Transit | 22.25 | 1 | 178 | 1200 | 157 | Post-Panamax | 70 | 120 | 119 | Outbound | 160 | 26.84 | 41004 | Nearshore | 32.7222 | -79.8103 | 2021-11-11 20:04:38
COSCO HOPE | 477598800 | 14.3 | 22.37 | One-way Transit | 19.62 | 0 | 157 | 1200 | 157 | Post-Panamax | 70 | 119 | 119 | Outbound | 170 | 29.08 | 41004 | Nearshore | 32.7196 | -79.8049 | 2021-11-11 20:06:02
COSCO HOPE | 477598800 | 13.8 | 22.37 | One-way Transit | 19.62 | 0 | 157 | 1200 | 157 | Post-Panamax | 70 | 119 | 119 | Outbound | 170 | 29.08 | 41004 | Nearshore | 32.7181 | -79.8018 | 2021-11-11 20:06:46
COSCO HOPE | 477598800 | 13.1 | 22.37 | One-way Transit | 19.62 | 0 | 157 | 1200 | 157 | Post-Panamax | 70 | 119 | 119 | Outbound | 170 | 29.08 | 41004 | Nearshore | 32.7159 | -79.7971 | 2021-11-11 20:07:57
COSCO HOPE | 477598800 | 12.8 | 22.37 | One-way Transit | 19.62 | 0 | 157 | 1200 | 157 | Post-Panamax | 70 | 119 | 119 | Outbound | 170 | 29.08 | 41004 | Nearshore | 32.715 | -79.7953 | 2021-11-11 20:08:26
COSCO HOPE | 477598800 | 12.6 | 22.37 | One-way Transit | 22.25 | 1 | 178 | 1200 | 157 | Post-Panamax | 70 | 118 | 117 | Outbound | 170 | 29.08 | 41004 | Nearshore | 32.7132 | -79.7913 | 2021-11-11 20:09:32
COSCO HOPE | 477598800 | 12.8 | 22.37 | One-way Transit | 19.62 | 0 | 157 | 1200 | 157 | Post-Panamax | 70 | 117 | 117 | Outbound | 170 | 29.08 | 41004 | Nearshore | 32.7109 | -79.786 | 2021-11-11 20:10:57
COSCO HOPE | 477598800 | 13 | 22.37 | One-way Transit | 22.25 | 1 | 178 | 1200 | 157 | Post-Panamax | 70 | 118 | 119 | Outbound | 170 | 29.08 | 41004 | Nearshore | 32.71 | -79.7841 | 2021-11-11 20:11:31
COSCO HOPE | 477598800 | 13.6 | 22.37 | One-way Transit | 19.62 | 0 | 157 | 1200 | 157 | Post-Panamax | 70 | 119 | 119 | Outbound | 170 | 29.08 | 41004 | Nearshore | 32.7073 | -79.7784 | 2021-11-11 20:12:57
COSCO HOPE | 477598800 | 13.9 | 22.37 | One-way Transit | 19.62 | 0 | 157 | 1200 | 157 | Post-Panamax | 70 | 119 | 119 | Outbound | 170 | 29.08 | 41004 | Nearshore | 32.706 | -79.7757 | 2021-11-11 20:13:37
COSCO HOPE | 477598800 | 14.4 | 22.37 | One-way Transit | 22.25 | 1 | 178 | 1200 | 157 | Post-Panamax | 70 | 119 | 120 | Outbound | 170 | 29.08 | 41004 | Nearshore | 32.7038 | -79.7711 | 2021-11-11 20:14:45
COSCO HOPE | 477598800 | 14.8 | 22.37 | One-way Transit | 19.62 | 0 | 157 | 1200 | 157 | Post-Panamax | 70 | 120 | 120 | Outbound | 160 | 26.84 | 41004 | Nearshore | 32.7016 | -79.7665 | 2021-11-11 20:15:52
COSCO HOPE | 477598800 | 15 | 22.37 | One-way Transit | 19.62 | 0 | 157 | 1200 | 157 | Post-Panamax | 70 | 120 | 120 | Outbound | 160 | 26.84 | 41004 | Nearshore | 32.7001 | -79.7635 | 2021-11-11 20:16:33
COSCO HOPE | 477598800 | 15.3 | 22.37 | One-way Transit | 19.62 | 0 | 157 | 1200 | 157 | Post-Panamax | 70 | 120 | 120 | Outbound | 160 | 26.84 | 41004 | Nearshore | 32.6978 | -79.7588 | 2021-11-11 20:17:39
COSCO HOPE | 477598800 | 15.4 | 22.37 | One-way Transit | 19.62 | 0 | 157 | 1200 | 157 | Post-Panamax | 70 | 120 | 120 | Outbound | 160 | 26.84 | 41004 | Nearshore | 32.6956 | -79.7544 | 2021-11-11 20:18:39
COSCO HOPE | 477598800 | 15.6 | 22.37 | One-way Transit | 19.62 | 0 | 157 | 1200 | 157 | Post-Panamax | 70 | 120 | 120 | Outbound | 160 | 26.84 | 41004 | Nearshore | 32.6928 | -79.7486 | 2021-11-11 20:19:57
COSCO HOPE | 477598800 | 15.6 | 22.37 | One-way Transit | 19.62 | 0 | 157 | 1200 | 157 | Post-Panamax | 70 | 120 | 120 | Outbound | 160 | 26.84 | 41004 | Nearshore | 32.6913 | -79.7455 | 2021-11-11 20:20:39
COSCO HOPE | 477598800 | 15.7 | 22.37 | One-way Transit | 19.62 | 0 | 157 | 1200 | 157 | Post-Panamax | 70 | 119 | 119 | Outbound | 160 | 26.84 | 41004 | Offshore | 32.6889 | -79.7405 | 2021-11-11 20:21:46
COSCO HOPE | 477598800 | 15.9 | 22.37 | One-way Transit | 19.62 | 0 | 157 | 1200 | 157 | Post-Panamax | 70 | 119 | 119 | Outbound | 160 | 26.84 | 41004 | Offshore | 32.6872 | -79.7369 | 2021-11-11 20:22:34
COSCO HOPE | 477598800 | 15.9 | 22.37 | One-way Transit | 19.62 | 0 | 157 | 1200 | 157 | Post-Panamax | 70 | 119 | 119 | Outbound | 160 | 26.84 | 41004 | Offshore | 32.6858 | -79.7338 | 2021-11-11 20:23:18
COSCO HOPE | 477598800 | 16.1 | 22.37 | One-way Transit | 19.62 | 0 | 157 | 1200 | 157 | Post-Panamax | 70 | 119 | 119 | Outbound | 160 | 26.84 | 41004 | Offshore | 32.6829 | -79.7277 | 2021-11-11 20:24:33
COSCO HOPE | 477598800 | 16.2 | 24.61 | One-way Transit | 19.62 | 0 | 157 | 1200 | 157 | Post-Panamax | 70 | 119 | 119 | Outbound | 170 | 29.08 | 41004 | Offshore | 32.6808 | -79.7231 | 2021-11-11 20:25:33
COSCO HOPE | 477598800 | 16.3 | 24.61 | One-way Transit | 19.62 | 0 | 157 | 1200 | 157 | Post-Panamax | 70 | 119 | 119 | Outbound | 170 | 29.08 | 41004 | Offshore | 32.6783 | -79.7177 | 2021-11-11 20:26:42
COSCO HOPE | 477598800 | 16.4 | 24.61 | One-way Transit | 22.25 | 1 | 178 | 1200 | 157 | Post-Panamax | 70 | 119 | 120 | Outbound | 170 | 29.08 | 41004 | Offshore | 32.6757 | -79.7122 | 2021-11-11 20:27:52
COSCO HOPE | 477598800 | 16.3 | 24.61 | One-way Transit | 22.25 | 1 | 178 | 1200 | 157 | Post-Panamax | 70 | 119 | 120 | Outbound | 170 | 29.08 | 41004 | Offshore | 32.6734 | -79.7074 | 2021-11-11 20:28:52
COSCO HOPE | 477598800 | 16.4 | 24.61 | One-way Transit | 19.62 | 0 | 157 | 1200 | 157 | Post-Panamax | 70 | 120 | 120 | Outbound | 170 | 29.08 | 41004 | Offshore | 32.6722 | -79.7051 | 2021-11-11 20:29:21
COSCO HOPE | 477598800 | 16.4 | 24.61 | One-way Transit | 22.25 | 1 | 178 | 1200 | 157 | Post-Panamax | 70 | 120 | 121 | Outbound | 170 | 29.08 | 41004 | Offshore | 32.6679 | -79.6962 | 2021-11-11 20:31:15
ZIM ROTTERDAM | 636014222 | 16.4 | 22.37 | One-way Transit | 21.38 | 1 | 171 | 1145 | 151 | Post-Panamax | 79 | 298 | 299 | Inbound | 180 | 26.84 | 41004 | Offshore | 32.6709 | -79.7005 | 2021-11-11 20:49:37
ZIM ROTTERDAM | 636014222 | 16.4 | 22.37 | One-way Transit | 18.88 | 0 | 151 | 1145 | 151 | Post-Panamax | 79 | 299 | 299 | Inbound | 180 | 26.84 | 41004 | Offshore | 32.6726 | -79.7042 | 2021-11-11 20:50:21
ZIM ROTTERDAM | 636014222 | 16.5 | 22.37 | One-way Transit | 18.88 | 0 | 151 | 1145 | 151 | Post-Panamax | 79 | 297 | 297 | Inbound | 180 | 26.84 | 41004 | Offshore | 32.6758 | -79.7111 | 2021-11-11 20:51:50
ZIM ROTTERDAM | 636014222 | 16.5 | 22.37 | One-way Transit | 21.38 | 1 | 171 | 1145 | 151 | Post-Panamax | 79 | 296 | 297 | Inbound | 180 | 26.84 | 41004 | Offshore | 32.677 | -79.7137 | 2021-11-11 20:52:21
ZIM ROTTERDAM | 636014222 | 16.5 | 22.37 | One-way Transit | 18.88 | 0 | 151 | 1145 | 151 | Post-Panamax | 79 | 297 | 297 | Inbound | 180 | 26.84 | 41004 | Offshore | 32.6804 | -79.7213 | 2021-11-11 20:53:57
ZIM ROTTERDAM | 636014222 | 16.5 | 22.37 | One-way Transit | 18.88 | 0 | 151 | 1145 | 151 | Post-Panamax | 79 | 297 | 297 | Inbound | 180 | 26.84 | 41004 | Offshore | 32.6825 | -79.7261 | 2021-11-11 20:54:57
ZIM ROTTERDAM | 636014222 | 16.5 | 20.13 | One-way Transit | 21.38 | 1 | 171 | 1145 | 151 | Post-Panamax | 79 | 298 | 299 | Inbound | 200 | 24.61 | 41004 | Offshore | 32.6839 | -79.7294 | 2021-11-11 20:55:38
ZIM ROTTERDAM | 636014222 | 16.8 | 20.13 | One-way Transit | 26.38 | 3 | 211 | 1145 | 151 | Post-Panamax | 79 | 297 | 300 | Inbound | 200 | 24.61 | 41004 | Offshore | 32.6862 | -79.7341 | 2021-11-11 20:56:40
ZIM ROTTERDAM | 636014222 | 16.8 | 20.13 | One-way Transit | 21.38 | 1 | 171 | 1145 | 151 | Post-Panamax | 79 | 298 | 299 | Inbound | 200 | 24.61 | 41004 | Offshore | 32.689 | -79.7401 | 2021-11-11 20:57:56
ZIM ROTTERDAM | 636014222 | 16.8 | 20.13 | One-way Transit | 21.38 | 1 | 171 | 1145 | 151 | Post-Panamax | 79 | 298 | 299 | Inbound | 200 | 24.61 | 41004 | Nearshore | 32.6908 | -79.7439 | 2021-11-11 20:58:44
ZIM ROTTERDAM | 636014222 | 16.9 | 20.13 | One-way Transit | 21.38 | 1 | 171 | 1145 | 151 | Post-Panamax | 79 | 298 | 299 | Inbound | 200 | 24.61 | 41004 | Nearshore | 32.6931 | -79.7487 | 2021-11-11 20:59:46
ZIM ROTTERDAM | 636014222 | 16.8 | 20.13 | One-way Transit | 18.88 | 0 | 151 | 1145 | 151 | Post-Panamax | 79 | 299 | 299 | Inbound | 200 | 24.61 | 41004 | Nearshore | 32.6944 | -79.7516 | 2021-11-11 21:00:23
ZIM ROTTERDAM | 636014222 | 16.7 | 20.13 | One-way Transit | 21.38 | 1 | 171 | 1145 | 151 | Post-Panamax | 79 | 298 | 299 | Inbound | 200 | 24.61 | 41004 | Nearshore | 32.6978 | -79.7587 | 2021-11-11 21:01:51
ZIM ROTTERDAM | 636014222 | 16.6 | 20.13 | One-way Transit | 18.88 | 0 | 151 | 1145 | 151 | Post-Panamax | 79 | 299 | 299 | Inbound | 200 | 24.61 | 41004 | Nearshore | 32.6992 | -79.7617 | 2021-11-11 21:02:32
ZIM ROTTERDAM | 636014222 | 16.1 | 20.13 | One-way Transit | 18.88 | 0 | 151 | 1145 | 151 | Post-Panamax | 79 | 299 | 299 | Inbound | 200 | 24.61 | 41004 | Nearshore | 32.702 | -79.7675 | 2021-11-11 21:03:51
ZIM ROTTERDAM | 636014222 | 15.6 | 20.13 | One-way Transit | 21.38 | 1 | 171 | 1145 | 151 | Post-Panamax | 79 | 298 | 299 | Inbound | 200 | 24.61 | 41004 | Nearshore | 32.7032 | -79.7701 | 2021-11-11 21:04:29
ZIM ROTTERDAM | 636014222 | 14.8 | 24.61 | One-way Transit | 18.88 | 0 | 151 | 1145 | 151 | Post-Panamax | 79 | 298 | 298 | Inbound | 230 | 29.08 | 41004 | Nearshore | 32.7055 | -79.775 | 2021-11-11 21:05:39
ZIM ROTTERDAM | 636014222 | 14.2 | 24.61 | One-way Transit | 21.38 | 1 | 171 | 1145 | 151 | Post-Panamax | 79 | 299 | 298 | Inbound | 230 | 29.08 | 41004 | Nearshore | 32.7074 | -79.7789 | 2021-11-11 21:06:45
ZIM ROTTERDAM | 636014222 | 13.1 | 24.61 | One-way Transit | 18.88 | 0 | 151 | 1145 | 151 | Post-Panamax | 79 | 297 | 297 | Inbound | 230 | 29.08 | 41004 | Nearshore | 32.7093 | -79.7833 | 2021-11-11 21:07:57
ZIM ROTTERDAM | 636014222 | 12.7 | 24.61 | One-way Transit | 18.88 | 0 | 151 | 1145 | 151 | Post-Panamax | 79 | 297 | 297 | Inbound | 230 | 29.08 | 41004 | Nearshore | 32.7101 | -79.7851 | 2021-11-11 21:08:29
ZIM ROTTERDAM | 636014222 | 12 | 24.61 | One-way Transit | 18.88 | 0 | 151 | 1145 | 151 | Post-Panamax | 79 | 297 | 297 | Inbound | 230 | 29.08 | 41004 | Nearshore | 32.7116 | -79.7886 | 2021-11-11 21:09:33
ZIM ROTTERDAM | 636014222 | 11.5 | 24.61 | One-way Transit | 18.88 | 0 | 151 | 1145 | 151 | Post-Panamax | 79 | 299 | 299 | Inbound | 230 | 29.08 | 41004 | Nearshore | 32.7133 | -79.7924 | 2021-11-11 21:10:45
ZIM ROTTERDAM | 636014222 | 10.6 | 24.61 | One-way Transit | 21.38 | 1 | 171 | 1145 | 151 | Post-Panamax | 79 | 298 | 299 | Inbound | 230 | 29.08 | 41004 | Nearshore | 32.715 | -79.7959 | 2021-11-11 21:11:55
ZIM ROTTERDAM | 636014222 | 10.2 | 24.61 | One-way Transit | 18.88 | 0 | 151 | 1145 | 151 | Post-Panamax | 79 | 299 | 299 | Inbound | 230 | 29.08 | 41004 | Nearshore | 32.7159 | -79.7978 | 2021-11-11 21:12:36
ZIM ROTTERDAM | 636014222 | 10.1 | 24.61 | One-way Transit | 28.88 | 4 | 231 | 1145 | 151 | Post-Panamax | 79 | 296 | 300 | Inbound | 230 | 29.08 | 41004 | Nearshore | 32.7176 | -79.8016 | 2021-11-11 21:13:55
ZIM ROTTERDAM | 636014222 | 10.1 | 24.61 | One-way Transit | 21.38 | 1 | 171 | 1145 | 151 | Post-Panamax | 79 | 300 | 301 | Inbound | 230 | 29.08 | 41004 | Nearshore | 32.7193 | -79.805 | 2021-11-11 21:15:07
ZIM ROTTERDAM | 636014222 | 10.5 | 24.61 | One-way Transit | 26.38 | 3 | 211 | 1145 | 151 | Post-Panamax | 79 | 299 | 302 | Inbound | 230 | 29.08 | 41004 | Nearshore | 32.7216 | -79.8096 | 2021-11-11 21:16:36
MISSOURI EXPRESS | 367781000 | 15.1 | 4.47 | One-way Transit | 16.38 | 0 | 131 | 1004 | 131 | Post-Panamax | 70 | 120 | 120 | Outbound | 260 | 6.71 | 41004 | Nearshore | 32.7214 | -79.8078 | 2021-11-10 06:20:59
MISSOURI EXPRESS | 367781000 | 14.5 | 4.47 | One-way Transit | 20.75 | 2 | 166 | 1004 | 131 | Post-Panamax | 70 | 118 | 120 | Outbound | 260 | 6.71 | 41004 | Nearshore | 32.7198 | -79.8043 | 2021-11-10 06:21:47
MISSOURI EXPRESS | 367781000 | 14.1 | 4.47 | One-way Transit | 22.88 | 3 | 183 | 1004 | 131 | Post-Panamax | 70 | 119 | 122 | Outbound | 260 | 6.71 | 41004 | Nearshore | 32.7186 | -79.8019 | 2021-11-10 06:22:24
MISSOURI EXPRESS | 367781000 | 13.6 | 4.47 | One-way Transit | 20.75 | 2 | 166 | 1004 | 131 | Post-Panamax | 70 | 121 | 123 | Outbound | 260 | 6.71 | 41004 | Nearshore | 32.7173 | -79.7992 | 2021-11-10 06:23:09
MISSOURI EXPRESS | 367781000 | 12.6 | 4.47 | One-way Transit | 16.38 | 0 | 131 | 1004 | 131 | Post-Panamax | 70 | 120 | 120 | Outbound | 260 | 6.71 | 41004 | Nearshore | 32.7145 | -79.7937 | 2021-11-10 06:24:43
MISSOURI EXPRESS | 367781000 | 12.9 | 4.47 | One-way Transit | 18.62 | 1 | 149 | 1004 | 131 | Post-Panamax | 70 | 119 | 120 | Outbound | 250 | 6.71 | 41004 | Nearshore | 32.7126 | -79.7896 | 2021-11-10 06:25:47
MISSOURI EXPRESS | 367781000 | 13.5 | 4.47 | One-way Transit | 18.62 | 1 | 149 | 1004 | 131 | Post-Panamax | 70 | 119 | 120 | Outbound | 250 | 6.71 | 41004 | Nearshore | 32.7114 | -79.787 | 2021-11-10 06:26:23
MISSOURI EXPRESS | 367781000 | 14.7 | 4.47 | One-way Transit | 16.38 | 0 | 131 | 1004 | 131 | Post-Panamax | 70 | 119 | 119 | Outbound | 250 | 6.71 | 41004 | Nearshore | 32.7086 | -79.7812 | 2021-11-10 06:27:48
MISSOURI EXPRESS | 367781000 | 15.5 | 4.47 | One-way Transit | 18.62 | 1 | 149 | 1004 | 131 | Post-Panamax | 70 | 118 | 119 | Outbound | 250 | 6.71 | 41004 | Nearshore | 32.7065 | -79.7764 | 2021-11-10 06:28:55
MISSOURI EXPRESS | 367781000 | 15.9 | 4.47 | One-way Transit | 18.62 | 1 | 149 | 1004 | 131 | Post-Panamax | 70 | 119 | 120 | Outbound | 250 | 6.71 | 41004 | Nearshore | 32.705 | -79.7732 | 2021-11-10 06:29:36
MISSOURI EXPRESS | 367781000 | 16.4 | 4.47 | One-way Transit | 20.75 | 2 | 166 | 1004 | 131 | Post-Panamax | 70 | 118 | 120 | Outbound | 250 | 6.71 | 41004 | Nearshore | 32.7026 | -79.768 | 2021-11-10 06:30:40
MISSOURI EXPRESS | 367781000 | 16.9 | 4.47 | One-way Transit | 16.38 | 0 | 131 | 1004 | 131 | Post-Panamax | 70 | 120 | 120 | Outbound | 250 | 6.71 | 41004 | Nearshore | 32.6999 | -79.7623 | 2021-11-10 06:31:58
MISSOURI EXPRESS | 367781000 | 17.1 | 4.47 | One-way Transit | 16.38 | 0 | 131 | 1004 | 131 | Post-Panamax | 70 | 120 | 120 | Outbound | 250 | 6.71 | 41004 | Nearshore | 32.6973 | -79.7569 | 2021-11-10 06:32:58
MISSOURI EXPRESS | 367781000 | 17.3 | 4.47 | One-way Transit | 16.38 | 0 | 131 | 1004 | 131 | Post-Panamax | 70 | 120 | 120 | Outbound | 250 | 6.71 | 41004 | Nearshore | 32.6949 | -79.7519 | 2021-11-10 06:33:58
MISSOURI EXPRESS | 367781000 | 17.5 | 4.47 | One-way Transit | 18.62 | 1 | 149 | 1004 | 131 | Post-Panamax | 70 | 120 | 121 | Outbound | 250 | 6.71 | 41004 | Nearshore | 32.6926 | -79.7469 | 2021-11-10 06:34:58
MISSOURI EXPRESS | 367781000 | 17.5 | 4.47 | One-way Transit | 20.75 | 2 | 166 | 1004 | 131 | Post-Panamax | 70 | 119 | 121 | Outbound | 250 | 6.71 | 41004 | Nearshore | 32.6902 | -79.7419 | 2021-11-10 06:35:58
MISSOURI EXPRESS | 367781000 | 17.6 | 4.47 | One-way Transit | 16.38 | 0 | 131 | 1004 | 131 | Post-Panamax | 70 | 120 | 120 | Outbound | 250 | 6.71 | 41004 | Offshore | 32.6888 | -79.739 | 2021-11-10 06:36:36
MISSOURI EXPRESS | 367781000 | 17.6 | 4.47 | One-way Transit | 18.62 | 1 | 149 | 1004 | 131 | Post-Panamax | 70 | 120 | 121 | Outbound | 250 | 6.71 | 41004 | Offshore | 32.6856 | -79.7323 | 2021-11-10 06:38:00
MISSOURI EXPRESS | 367781000 | 17.6 | 4.47 | One-way Transit | 16.38 | 0 | 131 | 1004 | 131 | Post-Panamax | 70 | 120 | 120 | Outbound | 250 | 6.71 | 41004 | Offshore | 32.684 | -79.7289 | 2021-11-10 06:38:33
MISSOURI EXPRESS | 367781000 | 17.6 | 4.47 | One-way Transit | 18.62 | 1 | 149 | 1004 | 131 | Post-Panamax | 70 | 120 | 121 | Outbound | 250 | 6.71 | 41004 | Offshore | 32.6812 | -79.7232 | 2021-11-10 06:39:41
MISSOURI EXPRESS | 367781000 | 17.8 | 4.47 | One-way Transit | 16.38 | 0 | 131 | 1004 | 131 | Post-Panamax | 70 | 120 | 120 | Outbound | 250 | 6.71 | 41004 | Offshore | 32.6784 | -79.7172 | 2021-11-10 06:40:52
MISSOURI EXPRESS | 367781000 | 17.8 | 4.47 | One-way Transit | 16.38 | 0 | 131 | 1004 | 131 | Post-Panamax | 70 | 120 | 120 | Outbound | 250 | 6.71 | 41004 | Offshore | 32.6764 | -79.713 | 2021-11-10 06:41:42
MISSOURI EXPRESS | 367781000 | 17.8 | 4.47 | One-way Transit | 18.62 | 1 | 149 | 1004 | 131 | Post-Panamax | 70 | 119 | 120 | Outbound | 250 | 6.71 | 41004 | Offshore | 32.6732 | -79.7064 | 2021-11-10 06:42:57
MISSOURI EXPRESS | 367781000 | 17.9 | 4.47 | One-way Transit | 18.62 | 1 | 149 | 1004 | 131 | Post-Panamax | 70 | 119 | 120 | Outbound | 250 | 6.71 | 41004 | Offshore | 32.672 | -79.7038 | 2021-11-10 06:43:29
MISSOURI EXPRESS | 367781000 | 17.9 | 4.47 | One-way Transit | 16.38 | 0 | 131 | 1004 | 131 | Post-Panamax | 70 | 120 | 120 | Outbound | 250 | 6.71 | 41004 | Offshore | 32.6701 | -79.6998 | 2021-11-10 06:44:15
ROBIN 2 | 636020353 | 16 | 6.71 | One-way Transit | 14 | 3 | 140 | 735 | 102 | Panamax | 71 | 299 | 296 | Inbound | 270 | 11.18 | 41004 | Offshore | 32.6685 | -79.697 | 2021-11-10 08:02:41
ROBIN 2 | 636020353 | 16.1 | 6.71 | One-way Transit | 12.8 | 2 | 128 | 735 | 102 | Panamax | 71 | 298 | 296 | Inbound | 270 | 11.18 | 41004 | Offshore | 32.671 | -79.7023 | 2021-11-10 08:03:59
ROBIN 2 | 636020353 | 16.3 | 6.71 | One-way Transit | 12.8 | 2 | 128 | 735 | 102 | Panamax | 71 | 298 | 296 | Inbound | 270 | 11.18 | 41004 | Offshore | 32.6731 | -79.707 | 2021-11-10 08:04:59
ROBIN 2 | 636020353 | 16.3 | 6.71 | One-way Transit | 12.8 | 2 | 128 | 735 | 102 | Panamax | 71 | 298 | 296 | Inbound | 270 | 11.18 | 41004 | Offshore | 32.6742 | -79.7094 | 2021-11-10 08:05:30
ROBIN 2 | 636020353 | 16.4 | 6.71 | One-way Transit | 11.5 | 1 | 115 | 735 | 102 | Panamax | 71 | 298 | 297 | Inbound | 270 | 11.18 | 41004 | Offshore | 32.6764 | -79.7142 | 2021-11-10 08:06:30
ROBIN 2 | 636020353 | 16.5 | 6.71 | One-way Transit | 14 | 3 | 140 | 735 | 102 | Panamax | 71 | 301 | 298 | Inbound | 270 | 11.18 | 41004 | Offshore | 32.6789 | -79.7193 | 2021-11-10 08:07:36
ROBIN 2 | 636020353 | 16.5 | 6.71 | One-way Transit | 12.8 | 2 | 128 | 735 | 102 | Panamax | 71 | 300 | 298 | Inbound | 270 | 11.18 | 41004 | Offshore | 32.6817 | -79.7249 | 2021-11-10 08:08:47
ROBIN 2 | 636020353 | 16.6 | 6.71 | One-way Transit | 12.8 | 2 | 128 | 735 | 102 | Panamax | 71 | 300 | 298 | Inbound | 270 | 11.18 | 41004 | Offshore | 32.6843 | -79.7301 | 2021-11-10 08:09:54
ROBIN 2 | 636020353 | 16.6 | 6.71 | One-way Transit | 14 | 3 | 140 | 735 | 102 | Panamax | 71 | 301 | 298 | Inbound | 270 | 11.18 | 41004 | Offshore | 32.6855 | -79.7325 | 2021-11-10 08:10:25
ROBIN 2 | 636020353 | 16.6 | 6.71 | One-way Transit | 12.8 | 2 | 128 | 735 | 102 | Panamax | 71 | 300 | 298 | Inbound | 270 | 11.18 | 41004 | Offshore | 32.6885 | -79.7385 | 2021-11-10 08:11:43
ROBIN 2 | 636020353 | 16.6 | 6.71 | One-way Transit | 14 | 3 | 140 | 735 | 102 | Panamax | 71 | 301 | 298 | Inbound | 270 | 11.18 | 41004 | Nearshore | 32.6912 | -79.7439 | 2021-11-10 08:12:44
ROBIN 2 | 636020353 | 16.5 | 6.71 | One-way Transit | 12.8 | 2 | 128 | 735 | 102 | Panamax | 71 | 297 | 295 | Inbound | 270 | 11.18 | 41004 | Nearshore | 32.694 | -79.7501 | 2021-11-10 08:13:59
ROBIN 2 | 636020353 | 16.5 | 6.71 | One-way Transit | 12.8 | 2 | 128 | 735 | 102 | Panamax | 71 | 297 | 295 | Inbound | 270 | 11.18 | 41004 | Nearshore | 32.6959 | -79.7543 | 2021-11-10 08:14:59
ROBIN 2 | 636020353 | 16.5 | 6.71 | One-way Transit | 12.8 | 2 | 128 | 735 | 102 | Panamax | 71 | 297 | 295 | Inbound | 260 | 11.18 | 41004 | Nearshore | 32.6969 | -79.7566 | 2021-11-10 08:15:32
ROBIN 2 | 636020353 | 16.5 | 6.71 | One-way Transit | 12.8 | 2 | 128 | 735 | 102 | Panamax | 71 | 297 | 295 | Inbound | 260 | 11.18 | 41004 | Nearshore | 32.7 | -79.7639 | 2021-11-10 08:17:00
ROBIN 2 | 636020353 | 16.4 | 6.71 | One-way Transit | 10.2 | 0 | 102 | 735 | 102 | Panamax | 71 | 297 | 297 | Inbound | 260 | 11.18 | 41004 | Nearshore | 32.7013 | -79.7668 | 2021-11-10 08:17:35
ROBIN 2 | 636020353 | 16 | 6.71 | One-way Transit | 12.8 | 2 | 128 | 735 | 102 | Panamax | 71 | 299 | 297 | Inbound | 260 | 11.18 | 41004 | Nearshore | 32.7034 | -79.7713 | 2021-11-10 08:18:37
ROBIN 2 | 636020353 | 15 | 6.71 | One-way Transit | 12.8 | 2 | 128 | 735 | 102 | Panamax | 71 | 299 | 297 | Inbound | 260 | 11.18 | 41004 | Nearshore | 32.7062 | -79.7771 | 2021-11-10 08:19:54
ROBIN 2 | 636020353 | 14.6 | 6.71 | One-way Transit | 12.8 | 2 | 128 | 735 | 102 | Panamax | 71 | 299 | 297 | Inbound | 260 | 11.18 | 41004 | Nearshore | 32.7076 | -79.7801 | 2021-11-10 08:20:35
ROBIN 2 | 636020353 | 14.1 | 6.71 | One-way Transit | 12.8 | 2 | 128 | 735 | 102 | Panamax | 71 | 299 | 297 | Inbound | 260 | 11.18 | 41004 | Nearshore | 32.7098 | -79.7846 | 2021-11-10 08:21:42
ROBIN 2 | 636020353 | 13.7 | 6.71 | One-way Transit | 14 | 3 | 140 | 735 | 102 | Panamax | 71 | 300 | 297 | Inbound | 260 | 11.18 | 41004 | Nearshore | 32.7117 | -79.7886 | 2021-11-10 08:22:43
ROBIN 2 | 636020353 | 13.7 | 6.71 | One-way Transit | 11.5 | 1 | 115 | 735 | 102 | Panamax | 71 | 300 | 299 | Inbound | 260 | 11.18 | 41004 | Nearshore | 32.714 | -79.7936 | 2021-11-10 08:24:00
ROBIN 2 | 636020353 | 14 | 6.71 | One-way Transit | 12.8 | 2 | 128 | 735 | 102 | Panamax | 71 | 301 | 299 | Inbound | 260 | 11.18 | 41004 | Nearshore | 32.7154 | -79.7964 | 2021-11-10 08:24:44
ROBIN 2 | 636020353 | 14.8 | 6.71 | One-way Transit | 12.8 | 2 | 128 | 735 | 102 | Panamax | 71 | 301 | 299 | Inbound | 270 | 8.95 | 41004 | Nearshore | 32.7177 | -79.8008 | 2021-11-10 08:25:50
ROBIN 2 | 636020353 | 14.9 | 6.71 | One-way Transit | 11.5 | 1 | 115 | 735 | 102 | Panamax | 71 | 300 | 299 | Inbound | 270 | 8.95 | 41004 | Nearshore | 32.7192 | -79.8038 | 2021-11-10 08:26:34
ROBIN 2 | 636020353 | 15 | 6.71 | One-way Transit | 12.8 | 2 | 128 | 735 | 102 | Panamax | 71 | 301 | 299 | Inbound | 270 | 8.95 | 41004 | Nearshore | 32.722 | -79.8093 | 2021-11-10 08:27:48
MSC MIRELLA | 636016999 | 15.1 | 6.71 | One-way Transit | 13.9 | 2 | 139 | 964 | 105 | Panamax | 71 | 300 | 298 | Inbound | 270 | 11.18 | 41004 | Offshore | 32.6698 | -79.6992 | 2021-11-10 08:57:15
MSC MIRELLA | 636016999 | 15.8 | 6.71 | One-way Transit | 10.5 | 0 | 105 | 964 | 105 | Panamax | 71 | 299 | 299 | Inbound | 270 | 11.18 | 41004 | Offshore | 32.6747 | -79.7094 | 2021-11-10 08:59:34
MSC MIRELLA | 636016999 | 15.9 | 6.71 | One-way Transit | 12.2 | 1 | 122 | 964 | 105 | Panamax | 71 | 298 | 299 | Inbound | 270 | 11.18 | 41004 | Offshore | 32.6775 | -79.7154 | 2021-11-10 09:00:52
MSC MIRELLA | 636016999 | 16 | 6.71 | One-way Transit | 12.2 | 1 | 122 | 964 | 105 | Panamax | 71 | 300 | 299 | Inbound | 270 | 11.18 | 41004 | Offshore | 32.6797 | -79.72 | 2021-11-10 09:01:52
MSC MIRELLA | 636016999 | 16 | 6.71 | One-way Transit | 10.5 | 0 | 105 | 964 | 105 | Panamax | 71 | 299 | 299 | Inbound | 270 | 11.18 | 41004 | Offshore | 32.6819 | -79.7246 | 2021-11-10 09:02:52
MSC MIRELLA | 636016999 | 16.1 | 6.71 | One-way Transit | 10.5 | 0 | 105 | 964 | 105 | Panamax | 71 | 299 | 299 | Inbound | 270 | 11.18 | 41004 | Offshore | 32.6841 | -79.7292 | 2021-11-10 09:03:54
MSC MIRELLA | 636016999 | 16.1 | 6.71 | One-way Transit | 12.2 | 1 | 122 | 964 | 105 | Panamax | 71 | 300 | 299 | Inbound | 270 | 11.18 | 41004 | Offshore | 32.6865 | -79.7343 | 2021-11-10 09:04:58
MSC MIRELLA | 636016999 | 16.1 | 6.71 | One-way Transit | 10.5 | 0 | 105 | 964 | 105 | Panamax | 71 | 299 | 299 | Inbound | 260 | 8.95 | 41004 | Offshore | 32.6881 | -79.7377 | 2021-11-10 09:05:40
MSC MIRELLA | 636016999 | 16.1 | 6.71 | One-way Transit | 12.2 | 1 | 122 | 964 | 105 | Panamax | 71 | 300 | 299 | Inbound | 260 | 8.95 | 41004 | Nearshore | 32.6905 | -79.7427 | 2021-11-10 09:06:46
MSC MIRELLA | 636016999 | 16.1 | 6.71 | One-way Transit | 12.2 | 1 | 122 | 964 | 105 | Panamax | 71 | 300 | 299 | Inbound | 260 | 8.95 | 41004 | Nearshore | 32.6931 | -79.7483 | 2021-11-10 09:08:00
MSC MIRELLA | 636016999 | 16.1 | 6.71 | One-way Transit | 13.9 | 2 | 139 | 964 | 105 | Panamax | 71 | 299 | 297 | Inbound | 260 | 8.95 | 41004 | Nearshore | 32.6945 | -79.7511 | 2021-11-10 09:08:34
MSC MIRELLA | 636016999 | 15.4 | 6.71 | One-way Transit | 10.5 | 0 | 105 | 964 | 105 | Panamax | 71 | 297 | 297 | Inbound | 260 | 8.95 | 41004 | Nearshore | 32.6968 | -79.7566 | 2021-11-10 09:09:46
MSC MIRELLA | 636016999 | 14.6 | 6.71 | One-way Transit | 12.2 | 1 | 122 | 964 | 105 | Panamax | 71 | 298 | 297 | Inbound | 260 | 8.95 | 41004 | Nearshore | 32.6989 | -79.7613 | 2021-11-10 09:10:51
MSC MIRELLA | 636016999 | 13.9 | 6.71 | One-way Transit | 12.2 | 1 | 122 | 964 | 105 | Panamax | 71 | 298 | 297 | Inbound | 260 | 8.95 | 41004 | Nearshore | 32.6998 | -79.7634 | 2021-11-10 09:11:22
MSC MIRELLA | 636016999 | 12.6 | 6.71 | One-way Transit | 10.5 | 0 | 105 | 964 | 105 | Panamax | 71 | 300 | 300 | Inbound | 260 | 8.95 | 41004 | Nearshore | 32.7021 | -79.7685 | 2021-11-10 09:12:39
MSC MIRELLA | 636016999 | 11.6 | 6.71 | One-way Transit | 10.5 | 0 | 105 | 964 | 105 | Panamax | 71 | 299 | 299 | Inbound | 260 | 8.95 | 41004 | Nearshore | 32.7041 | -79.7726 | 2021-11-10 09:13:53
SPARTEL TRADER | 636021056 | 13 | 6.71 | One-way Transit | 11.9 | 1 | 119 | 800 | 105 | Panamax | 0 | 300 | 299 | Inbound | 260 | 8.95 | 41004 | Offshore | 32.6685 | -79.6964 | 2021-11-10 09:14:10
MSC MIRELLA | 636016999 | 10.9 | 6.71 | One-way Transit | 10.5 | 0 | 105 | 964 | 105 | Panamax | 71 | 299 | 299 | Inbound | 260 | 8.95 | 41004 | Nearshore | 32.7058 | -79.7762 | 2021-11-10 09:14:58
SPARTEL TRADER | 636021056 | 12.4 | 6.71 | One-way Transit | 11.9 | 1 | 119 | 800 | 105 | Panamax | 0 | 300 | 299 | Inbound | 260 | 8.95 | 41004 | Offshore | 32.6716 | -79.7026 | 2021-11-10 09:15:46
MSC MIRELLA | 636016999 | 10.4 | 6.71 | One-way Transit | 10.5 | 0 | 105 | 964 | 105 | Panamax | 71 | 299 | 299 | Inbound | 260 | 8.95 | 41004 | Nearshore | 32.7073 | -79.7792 | 2021-11-10 09:15:58
SPARTEL TRADER | 636021056 | 11.8 | 6.71 | One-way Transit | 13.3 | 2 | 133 | 800 | 105 | Panamax | 0 | 300 | 298 | Inbound | 260 | 8.95 | 41004 | Offshore | 32.6732 | -79.7061 | 2021-11-10 09:16:49
MSC MIRELLA | 636016999 | 10 | 6.71 | One-way Transit | 10.5 | 0 | 105 | 964 | 105 | Panamax | 71 | 299 | 299 | Inbound | 260 | 8.95 | 41004 | Nearshore | 32.7086 | -79.7821 | 2021-11-10 09:16:58
SPARTEL TRADER | 636021056 | 11.6 | 6.71 | One-way Transit | 13.3 | 2 | 133 | 800 | 105 | Panamax | 0 | 300 | 298 | Inbound | 260 | 8.95 | 41004 | Offshore | 32.674 | -79.7077 | 2021-11-10 09:17:19
MSC MIRELLA | 636016999 | 9.8 | 6.71 | One-way Transit | 12.2 | 1 | 122 | 964 | 105 | Panamax | 71 | 299 | 298 | Inbound | 260 | 8.95 | 41004 | Nearshore | 32.7093 | -79.7835 | 2021-11-10 09:17:27
MSC MIRELLA | 636016999 | 9.4 | 6.71 | One-way Transit | 10.5 | 0 | 105 | 964 | 105 | Panamax | 71 | 299 | 299 | Inbound | 260 | 8.95 | 41004 | Nearshore | 32.7108 | -79.7868 | 2021-11-10 09:18:38
SPARTEL TRADER | 636021056 | 10.9 | 6.71 | One-way Transit | 13.3 | 2 | 133 | 800 | 105 | Panamax | 0 | 298 | 296 | Inbound | 260 | 8.95 | 41004 | Offshore | 32.6766 | -79.713 | 2021-11-10 09:18:56
SPARTEL TRADER | 636021056 | 10.8 | 6.71 | One-way Transit | 11.9 | 1 | 119 | 800 | 105 | Panamax | 0 | 298 | 297 | Inbound | 260 | 8.95 | 41004 | Offshore | 32.6773 | -79.7147 | 2021-11-10 09:19:28
MSC MIRELLA | 636016999 | 9 | 6.71 | One-way Transit | 12.2 | 1 | 122 | 964 | 105 | Panamax | 71 | 298 | 299 | Inbound | 260 | 8.95 | 41004 | Nearshore | 32.712 | -79.7895 | 2021-11-10 09:19:38
MSC MIRELLA | 636016999 | 8.7 | 6.71 | One-way Transit | 15.5 | 3 | 155 | 964 | 105 | Panamax | 71 | 298 | 301 | Inbound | 260 | 8.95 | 41004 | Nearshore | 32.7134 | -79.7924 | 2021-11-10 09:20:47
SPARTEL TRADER | 636021056 | 10.6 | 6.71 | One-way Transit | 11.9 | 1 | 119 | 800 | 105 | Panamax | 0 | 298 | 297 | Inbound | 260 | 8.95 | 41004 | Offshore | 32.6793 | -79.7193 | 2021-11-10 09:20:56
MSC MIRELLA | 636016999 | 8.5 | 6.71 | One-way Transit | 13.9 | 2 | 139 | 964 | 105 | Panamax | 71 | 301 | 303 | Inbound | 260 | 8.95 | 41004 | Nearshore | 32.714 | -79.7937 | 2021-11-10 09:21:18
SPARTEL TRADER | 636021056 | 10.5 | 6.71 | One-way Transit | 11.9 | 1 | 119 | 800 | 105 | Panamax | 0 | 298 | 297 | Inbound | 260 | 8.95 | 41004 | Offshore | 32.6807 | -79.7224 | 2021-11-10 09:21:59
MSC MIRELLA | 636016999 | 8 | 6.71 | One-way Transit | 12.2 | 1 | 122 | 964 | 105 | Panamax | 71 | 304 | 303 | Inbound | 260 | 8.95 | 41004 | Nearshore | 32.7159 | -79.7971 | 2021-11-10 09:22:48
SPARTEL TRADER | 636021056 | 10.5 | 6.71 | One-way Transit | 11.9 | 1 | 119 | 800 | 105 | Panamax | 0 | 298 | 297 | Inbound | 260 | 8.95 | 41004 | Offshore | 32.6823 | -79.726 | 2021-11-10 09:23:10
MSC MIRELLA | 636016999 | 7.9 | 6.71 | One-way Transit | 12.2 | 1 | 122 | 964 | 105 | Panamax | 71 | 304 | 303 | Inbound | 260 | 8.95 | 41004 | Nearshore | 32.7171 | -79.7993 | 2021-11-10 09:23:51
SPARTEL TRADER | 636021056 | 10.4 | 6.71 | One-way Transit | 11.9 | 1 | 119 | 800 | 105 | Panamax | 0 | 298 | 297 | Inbound | 260 | 8.95 | 41004 | Offshore | 32.6837 | -79.729 | 2021-11-10 09:24:07
MSC MIRELLA | 636016999 | 7.7 | 6.71 | One-way Transit | 13.9 | 2 | 139 | 964 | 105 | Panamax | 71 | 304 | 302 | Inbound | 260 | 8.95 | 41004 | Nearshore | 32.7179 | -79.8007 | 2021-11-10 09:24:30
SPARTEL TRADER | 636021056 | 10.4 | 6.71 | One-way Transit | 11.9 | 1 | 119 | 800 | 105 | Panamax | 0 | 298 | 297 | Inbound | 260 | 11.18 | 41004 | Offshore | 32.685 | -79.732 | 2021-11-10 09:25:10
SPARTEL TRADER | 636021056 | 10.3 | 6.71 | One-way Transit | 11.9 | 1 | 119 | 800 | 105 | Panamax | 0 | 298 | 297 | Inbound | 260 | 11.18 | 41004 | Offshore | 32.6873 | -79.737 | 2021-11-10 09:26:46
MSC MIRELLA | 636016999 | 7.2 | 6.71 | One-way Transit | 12.2 | 1 | 122 | 964 | 105 | Panamax | 71 | 299 | 298 | Inbound | 260 | 11.18 | 41004 | Nearshore | 32.7207 | -79.8059 | 2021-11-10 09:26:58
SPARTEL TRADER | 636021056 | 10.3 | 6.71 | One-way Transit | 13.3 | 2 | 133 | 800 | 105 | Panamax | 0 | 298 | 296 | Inbound | 260 | 11.18 | 41004 | Offshore | 32.688 | -79.7385 | 2021-11-10 09:27:20
MSC MIRELLA | 636016999 | 7.1 | 6.71 | One-way Transit | 12.2 | 1 | 122 | 964 | 105 | Panamax | 71 | 300 | 299 | Inbound | 260 | 11.18 | 41004 | Nearshore | 32.7213 | -79.8073 | 2021-11-10 09:27:37
MSC MIRELLA | 636016999 | 7 | 6.71 | One-way Transit | 12.2 | 1 | 122 | 964 | 105 | Panamax | 71 | 299 | 298 | Inbound | 260 | 11.18 | 41004 | Nearshore | 32.7218 | -79.8084 | 2021-11-10 09:28:09
SPARTEL TRADER | 636021056 | 10.3 | 6.71 | One-way Transit | 11.9 | 1 | 119 | 800 | 105 | Panamax | 0 | 298 | 297 | Inbound | 260 | 11.18 | 41004 | Offshore | 32.6893 | -79.7415 | 2021-11-10 09:28:19
SPARTEL TRADER | 636021056 | 10.2 | 6.71 | One-way Transit | 11.9 | 1 | 119 | 800 | 105 | Panamax | 0 | 298 | 297 | Inbound | 260 | 11.18 | 41004 | Nearshore | 32.6913 | -79.7459 | 2021-11-10 09:29:47
SPARTEL TRADER | 636021056 | 10.3 | 6.71 | One-way Transit | 11.9 | 1 | 119 | 800 | 105 | Panamax | 0 | 298 | 297 | Inbound | 260 | 11.18 | 41004 | Nearshore | 32.6929 | -79.7494 | 2021-11-10 09:31:01
SPARTEL TRADER | 636021056 | 10.2 | 6.71 | One-way Transit | 11.9 | 1 | 119 | 800 | 105 | Panamax | 0 | 298 | 297 | Inbound | 260 | 11.18 | 41004 | Nearshore | 32.6942 | -79.7524 | 2021-11-10 09:31:58
SPARTEL TRADER | 636021056 | 10.2 | 6.71 | One-way Transit | 13.3 | 2 | 133 | 800 | 105 | Panamax | 0 | 299 | 297 | Inbound | 260 | 11.18 | 41004 | Nearshore | 32.6956 | -79.7554 | 2021-11-10 09:32:59
SPARTEL TRADER | 636021056 | 10.2 | 6.71 | One-way Transit | 11.9 | 1 | 119 | 800 | 105 | Panamax | 0 | 297 | 298 | Inbound | 260 | 11.18 | 41004 | Nearshore | 32.6964 | -79.7573 | 2021-11-10 09:33:36
SPARTEL TRADER | 636021056 | 10.2 | 6.71 | One-way Transit | 13.3 | 2 | 133 | 800 | 105 | Panamax | 0 | 300 | 298 | Inbound | 260 | 11.18 | 41004 | Nearshore | 32.6979 | -79.7602 | 2021-11-10 09:34:42
SPARTEL TRADER | 636021056 | 10.1 | 6.71 | One-way Transit | 13.3 | 2 | 133 | 800 | 105 | Panamax | 0 | 299 | 297 | Inbound | 270 | 11.18 | 41004 | Nearshore | 32.6992 | -79.7631 | 2021-11-10 09:35:39
SPARTEL TRADER | 636021056 | 10.1 | 6.71 | One-way Transit | 11.9 | 1 | 119 | 800 | 105 | Panamax | 0 | 299 | 298 | Inbound | 270 | 11.18 | 41004 | Nearshore | 32.7006 | -79.766 | 2021-11-10 09:36:41
SPARTEL TRADER | 636021056 | 10.1 | 6.71 | One-way Transit | 11.9 | 1 | 119 | 800 | 105 | Panamax | 0 | 299 | 298 | Inbound | 270 | 11.18 | 41004 | Nearshore | 32.7022 | -79.7694 | 2021-11-10 09:37:46
SPARTEL TRADER | 636021056 | 10.2 | 6.71 | One-way Transit | 11.9 | 1 | 119 | 800 | 105 | Panamax | 0 | 299 | 298 | Inbound | 270 | 11.18 | 41004 | Nearshore | 32.7029 | -79.7709 | 2021-11-10 09:38:17
SPARTEL TRADER | 636021056 | 10.1 | 6.71 | One-way Transit | 11.9 | 1 | 119 | 800 | 105 | Panamax | 0 | 299 | 298 | Inbound | 270 | 11.18 | 41004 | Nearshore | 32.7049 | -79.7753 | 2021-11-10 09:39:48
SPARTEL TRADER | 636021056 | 9.5 | 6.71 | One-way Transit | 10.5 | 0 | 105 | 800 | 105 | Panamax | 0 | 298 | 298 | Inbound | 270 | 11.18 | 41004 | Nearshore | 32.7064 | -79.7786 | 2021-11-10 09:40:57
SPARTEL TRADER | 636021056 | 9 | 6.71 | One-way Transit | 10.5 | 0 | 105 | 800 | 105 | Panamax | 0 | 298 | 298 | Inbound | 270 | 11.18 | 41004 | Nearshore | 32.7076 | -79.7812 | 2021-11-10 09:41:58
SPARTEL TRADER | 636021056 | 8.6 | 6.71 | One-way Transit | 11.9 | 1 | 119 | 800 | 105 | Panamax | 0 | 297 | 298 | Inbound | 270 | 11.18 | 41004 | Nearshore | 32.7082 | -79.7825 | 2021-11-10 09:42:29
SPARTEL TRADER | 636021056 | 8.3 | 6.71 | One-way Transit | 13.3 | 2 | 133 | 800 | 105 | Panamax | 0 | 297 | 299 | Inbound | 270 | 11.18 | 41004 | Nearshore | 32.7089 | -79.7842 | 2021-11-10 09:43:08
SPARTEL TRADER | 636021056 | 7.5 | 6.71 | One-way Transit | 10.5 | 0 | 105 | 800 | 105 | Panamax | 0 | 300 | 300 | Inbound | 270 | 11.18 | 41004 | Nearshore | 32.7105 | -79.7876 | 2021-11-10 09:44:39
SPARTEL TRADER | 636021056 | 7.1 | 6.71 | One-way Transit | 11.9 | 1 | 119 | 800 | 105 | Panamax | 0 | 299 | 300 | Inbound | 270 | 11.18 | 41004 | Nearshore | 32.7115 | -79.7897 | 2021-11-10 09:45:37
SPARTEL TRADER | 636021056 | 6.7 | 6.71 | One-way Transit | 10.5 | 0 | 105 | 800 | 105 | Panamax | 0 | 302 | 302 | Inbound | 270 | 11.18 | 41004 | Nearshore | 32.7127 | -79.7919 | 2021-11-10 09:46:48
SPARTEL TRADER | 636021056 | 6.6 | 6.71 | One-way Transit | 10.5 | 0 | 105 | 800 | 105 | Panamax | 0 | 302 | 302 | Inbound | 270 | 11.18 | 41004 | Nearshore | 32.7132 | -79.7928 | 2021-11-10 09:47:22
SPARTEL TRADER | 636021056 | 7.2 | 6.71 | One-way Transit | 11.9 | 1 | 119 | 800 | 105 | Panamax | 0 | 305 | 304 | Inbound | 270 | 11.18 | 41004 | Nearshore | 32.7147 | -79.7957 | 2021-11-10 09:48:47
SPARTEL TRADER | 636021056 | 7.8 | 6.71 | One-way Transit | 13.3 | 2 | 133 | 800 | 105 | Panamax | 0 | 305 | 303 | Inbound | 270 | 11.18 | 41004 | Nearshore | 32.7159 | -79.7977 | 2021-11-10 09:49:49
SPARTEL TRADER | 636021056 | 9.2 | 6.71 | One-way Transit | 11.9 | 1 | 119 | 800 | 105 | Panamax | 0 | 302 | 301 | Inbound | 270 | 11.18 | 41004 | Nearshore | 32.7176 | -79.8005 | 2021-11-10 09:51:00
SPARTEL TRADER | 636021056 | 9.9 | 6.71 | One-way Transit | 13.3 | 2 | 133 | 800 | 105 | Panamax | 0 | 301 | 299 | Inbound | 270 | 11.18 | 41004 | Nearshore | 32.719 | -79.8032 | 2021-11-10 09:51:57
SPARTEL TRADER | 636021056 | 10.2 | 6.71 | One-way Transit | 13.3 | 2 | 133 | 800 | 105 | Panamax | 0 | 300 | 298 | Inbound | 270 | 11.18 | 41004 | Nearshore | 32.7199 | -79.8051 | 2021-11-10 09:52:39
SPARTEL TRADER | 636021056 | 9.9 | 6.71 | One-way Transit | 13.3 | 2 | 133 | 800 | 105 | Panamax | 0 | 300 | 298 | Inbound | 270 | 11.18 | 41004 | Nearshore | 32.7211 | -79.8075 | 2021-11-10 09:53:28
SPARTEL TRADER | 636021056 | 9.3 | 6.71 | One-way Transit | 11.9 | 1 | 119 | 800 | 105 | Panamax | 0 | 300 | 299 | Inbound | 270 | 11.18 | 41004 | Nearshore | 32.7227 | -79.8107 | 2021-11-10 09:54:37
MSC BRANKA | 255805891 | 16 | 6.71 | One-way Transit | 21.75 | 1 | 174 | 984 | 157 | Post-Panamax | 70 | 119 | 118 | Outbound | 270 | 8.95 | 41004 | Nearshore | 32.7223 | -79.8095 | 2021-11-10 10:11:29
MSC BRANKA | 255805891 | 15.3 | 6.71 | One-way Transit | 21.75 | 1 | 174 | 984 | 157 | Post-Panamax | 70 | 123 | 122 | Outbound | 270 | 8.95 | 41004 | Nearshore | 32.7195 | -79.8038 | 2021-11-10 10:12:44
MSC BRANKA | 255805891 | 14.8 | 6.71 | One-way Transit | 23.88 | 2 | 191 | 984 | 157 | Post-Panamax | 70 | 123 | 121 | Outbound | 270 | 8.95 | 41004 | Nearshore | 32.7172 | -79.7996 | 2021-11-10 10:13:44
MSC BRANKA | 255805891 | 14.1 | 6.71 | One-way Transit | 23.88 | 2 | 191 | 984 | 157 | Post-Panamax | 70 | 123 | 121 | Outbound | 270 | 8.95 | 41004 | Nearshore | 32.715 | -79.7956 | 2021-11-10 10:14:44
MSC BRANKA | 255805891 | 13.7 | 6.71 | One-way Transit | 26 | 3 | 208 | 984 | 157 | Post-Panamax | 70 | 121 | 118 | Outbound | 260 | 8.95 | 41004 | Nearshore | 32.713 | -79.7918 | 2021-11-10 10:15:47
MSC BRANKA | 255805891 | 13.6 | 6.71 | One-way Transit | 26 | 3 | 208 | 984 | 157 | Post-Panamax | 70 | 119 | 116 | Outbound | 260 | 8.95 | 41004 | Nearshore | 32.7118 | -79.7894 | 2021-11-10 10:16:21
MSC BRANKA | 255805891 | 14 | 6.71 | One-way Transit | 26 | 3 | 208 | 984 | 157 | Post-Panamax | 70 | 119 | 116 | Outbound | 260 | 8.95 | 41004 | Nearshore | 32.7094 | -79.7842 | 2021-11-10 10:17:38
MSC BRANKA | 255805891 | 14.4 | 6.71 | One-way Transit | 23.88 | 2 | 191 | 984 | 157 | Post-Panamax | 70 | 118 | 116 | Outbound | 260 | 8.95 | 41004 | Nearshore | 32.7076 | -79.7801 | 2021-11-10 10:18:39
MSC BRANKA | 255805891 | 14.8 | 6.71 | One-way Transit | 23.88 | 2 | 191 | 984 | 157 | Post-Panamax | 70 | 118 | 116 | Outbound | 260 | 8.95 | 41004 | Nearshore | 32.7053 | -79.775 | 2021-11-10 10:19:50
MSC BRANKA | 255805891 | 15.3 | 6.71 | One-way Transit | 23.88 | 2 | 191 | 984 | 157 | Post-Panamax | 70 | 118 | 116 | Outbound | 260 | 8.95 | 41004 | Nearshore | 32.7031 | -79.7702 | 2021-11-10 10:20:56
MSC BRANKA | 255805891 | 15.6 | 6.71 | One-way Transit | 23.88 | 2 | 191 | 984 | 157 | Post-Panamax | 70 | 118 | 116 | Outbound | 260 | 8.95 | 41004 | Nearshore | 32.7017 | -79.767 | 2021-11-10 10:21:39
MSC BRANKA | 255805891 | 16 | 6.71 | One-way Transit | 21.75 | 1 | 174 | 984 | 157 | Post-Panamax | 70 | 118 | 117 | Outbound | 260 | 8.95 | 41004 | Nearshore | 32.6994 | -79.762 | 2021-11-10 10:22:45
MSC BRANKA | 255805891 | 16.3 | 6.71 | One-way Transit | 23.88 | 2 | 191 | 984 | 157 | Post-Panamax | 70 | 118 | 116 | Outbound | 260 | 8.95 | 41004 | Nearshore | 32.6968 | -79.7563 | 2021-11-10 10:23:59
MSC BRANKA | 255805891 | 16.4 | 6.71 | One-way Transit | 23.88 | 2 | 191 | 984 | 157 | Post-Panamax | 70 | 119 | 117 | Outbound | 260 | 8.95 | 41004 | Nearshore | 32.6955 | -79.7534 | 2021-11-10 10:24:33
MSC BRANKA | 255805891 | 16.6 | 6.71 | One-way Transit | 21.75 | 1 | 174 | 984 | 157 | Post-Panamax | 70 | 118 | 117 | Outbound | 270 | 8.95 | 41004 | Nearshore | 32.694 | -79.7501 | 2021-11-10 10:25:14
MSC BRANKA | 255805891 | 16.8 | 6.71 | One-way Transit | 21.75 | 1 | 174 | 984 | 157 | Post-Panamax | 70 | 118 | 117 | Outbound | 270 | 8.95 | 41004 | Nearshore | 32.6911 | -79.7437 | 2021-11-10 10:26:35
MSC BRANKA | 255805891 | 16.8 | 6.71 | One-way Transit | 21.75 | 1 | 174 | 984 | 157 | Post-Panamax | 70 | 118 | 117 | Outbound | 270 | 8.95 | 41004 | Offshore | 32.6893 | -79.7398 | 2021-11-10 10:27:21
MSC BRANKA | 255805891 | 16.8 | 6.71 | One-way Transit | 21.75 | 1 | 174 | 984 | 157 | Post-Panamax | 70 | 121 | 120 | Outbound | 270 | 8.95 | 41004 | Offshore | 32.6863 | -79.7335 | 2021-11-10 10:28:41
MSC BRANKA | 255805891 | 16.9 | 6.71 | One-way Transit | 21.75 | 1 | 174 | 984 | 157 | Post-Panamax | 70 | 120 | 119 | Outbound | 270 | 8.95 | 41004 | Offshore | 32.6832 | -79.7273 | 2021-11-10 10:29:56
MSC BRANKA | 255805891 | 17 | 6.71 | One-way Transit | 23.88 | 2 | 191 | 984 | 157 | Post-Panamax | 70 | 121 | 119 | Outbound | 270 | 8.95 | 41004 | Offshore | 32.6808 | -79.7225 | 2021-11-10 10:30:56
MSC BRANKA | 255805891 | 17.2 | 6.71 | One-way Transit | 23.88 | 2 | 191 | 984 | 157 | Post-Panamax | 70 | 121 | 119 | Outbound | 270 | 8.95 | 41004 | Offshore | 32.6784 | -79.7176 | 2021-11-10 10:31:56
MSC BRANKA | 255805891 | 17.2 | 6.71 | One-way Transit | 23.88 | 2 | 191 | 984 | 157 | Post-Panamax | 70 | 120 | 118 | Outbound | 270 | 8.95 | 41004 | Offshore | 32.6772 | -79.7152 | 2021-11-10 10:32:26
MSC BRANKA | 255805891 | 17.2 | 6.71 | One-way Transit | 23.88 | 2 | 191 | 984 | 157 | Post-Panamax | 70 | 120 | 118 | Outbound | 270 | 8.95 | 41004 | Offshore | 32.6741 | -79.7088 | 2021-11-10 10:33:44
MSC BRANKA | 255805891 | 17.2 | 6.71 | One-way Transit | 23.88 | 2 | 191 | 984 | 157 | Post-Panamax | 70 | 121 | 119 | Outbound | 270 | 8.95 | 41004 | Offshore | 32.6716 | -79.7039 | 2021-11-10 10:34:44
MSC BRANKA | 255805891 | 17 | 6.71 | One-way Transit | 23.88 | 2 | 191 | 984 | 157 | Post-Panamax | 70 | 119 | 117 | Outbound | 270 | 8.95 | 41004 | Offshore | 32.6697 | -79.7 | 2021-11-10 10:35:32
SPIRIT OF HAMBURG | 232013520 | 12 | 6.71 | One-way Transit | 13.4 | 2 | 134 | 833 | 105 | Panamax | 72 | 122 | 124 | Outbound | 280 | 11.18 | 41004 | Nearshore | 32.7222 | -79.81 | 2021-11-10 10:49:36
SPIRIT OF HAMBURG | 232013520 | 11.7 | 6.71 | One-way Transit | 13.4 | 2 | 134 | 833 | 105 | Panamax | 72 | 122 | 124 | Outbound | 280 | 11.18 | 41004 | Nearshore | 32.721 | -79.8077 | 2021-11-10 10:50:15
SPIRIT OF HAMBURG | 232013520 | 10.7 | 6.71 | One-way Transit | 12 | 1 | 120 | 833 | 105 | Panamax | 72 | 122 | 121 | Outbound | 280 | 11.18 | 41004 | Nearshore | 32.7169 | -79.8003 | 2021-11-10 10:52:39
SPIRIT OF HAMBURG | 232013520 | 10.3 | 6.71 | One-way Transit | 12 | 1 | 120 | 833 | 105 | Panamax | 72 | 121 | 120 | Outbound | 280 | 11.18 | 41004 | Nearshore | 32.7152 | -79.7969 | 2021-11-10 10:53:50
SPIRIT OF HAMBURG | 232013520 | 10.5 | 6.71 | One-way Transit | 16.3 | 4 | 163 | 833 | 105 | Panamax | 72 | 119 | 115 | Outbound | 280 | 11.18 | 41004 | Nearshore | 32.7137 | -79.7939 | 2021-11-10 10:54:47
SPIRIT OF HAMBURG | 232013520 | 10.8 | 6.71 | One-way Transit | 10.5 | 0 | 105 | 833 | 105 | Panamax | 72 | 115 | 115 | Outbound | 280 | 11.18 | 41004 | Nearshore | 32.7128 | -79.7918 | 2021-11-10 10:55:27
SPIRIT OF HAMBURG | 232013520 | 13.8 | 6.71 | One-way Transit | 17.7 | 5 | 177 | 833 | 105 | Panamax | 72 | 114 | 119 | Outbound | 280 | 11.18 | 41004 | Nearshore | 32.7086 | -79.7809 | 2021-11-10 10:58:27
SPIRIT OF HAMBURG | 232013520 | 15.4 | 6.71 | One-way Transit | 10.5 | 0 | 105 | 833 | 105 | Panamax | 72 | 122 | 122 | Outbound | 280 | 11.18 | 41004 | Nearshore | 32.7002 | -79.7636 | 2021-11-10 11:02:30
SPIRIT OF HAMBURG | 232013520 | 15.6 | 6.71 | One-way Transit | 12 | 1 | 120 | 833 | 105 | Panamax | 72 | 121 | 122 | Outbound | 280 | 11.18 | 41004 | Nearshore | 32.695 | -79.7535 | 2021-11-10 11:04:50
MORNING CELESTA | 311000705 | 11.8 | 17.9 | One-way Transit | 12.8 | 2 | 128 | 656 | 105 | Panamax | 70 | 119 | 117 | Outbound | 360 | 22.37 | 41004 | Nearshore | 32.6978 | -79.7593 | 2021-11-09 00:00:28
MORNING CELESTA | 311000705 | 10.5 | 17.9 | One-way Transit | 13.9 | 3 | 139 | 656 | 105 | Panamax | 70 | 118 | 115 | Outbound | 360 | 22.37 | 41004 | Nearshore | 32.6955 | -79.7546 | 2021-11-09 00:02:00
MORNING CELESTA | 311000705 | 9.6 | 17.9 | One-way Transit | 13.9 | 3 | 139 | 656 | 105 | Panamax | 70 | 118 | 115 | Outbound | 360 | 22.37 | 41004 | Nearshore | 32.6942 | -79.7516 | 2021-11-09 00:03:00
MORNING CELESTA | 311000705 | 9.5 | 17.9 | One-way Transit | 15.1 | 4 | 151 | 656 | 105 | Panamax | 70 | 119 | 115 | Outbound | 360 | 22.37 | 41004 | Nearshore | 32.6934 | -79.7498 | 2021-11-09 00:03:39
MORNING CELESTA | 311000705 | 9.3 | 17.9 | One-way Transit | 15.1 | 4 | 151 | 656 | 105 | Panamax | 70 | 119 | 115 | Outbound | 360 | 22.37 | 41004 | Nearshore | 32.6927 | -79.7485 | 2021-11-09 00:04:11
SPIRIT OF HAMBURG | 232013520 | 15.8 | 13.42 | One-way Transit | 10.5 | 0 | 105 | 833 | 105 | Panamax | 72 | 298 | 298 | Inbound | 10 | 17.9 | 41004 | Offshore | 32.6687 | -79.6977 | 2021-11-09 11:08:47
SPIRIT OF HAMBURG | 232013520 | 15.9 | 13.42 | One-way Transit | 12 | 1 | 120 | 833 | 105 | Panamax | 72 | 299 | 298 | Inbound | 10 | 17.9 | 41004 | Offshore | 32.6711 | -79.7028 | 2021-11-09 11:09:54
SPIRIT OF HAMBURG | 232013520 | 16 | 13.42 | One-way Transit | 10.5 | 0 | 105 | 833 | 105 | Panamax | 72 | 298 | 298 | Inbound | 10 | 17.9 | 41004 | Offshore | 32.6725 | -79.706 | 2021-11-09 11:10:34
SPIRIT OF HAMBURG | 232013520 | 16 | 13.42 | One-way Transit | 10.5 | 0 | 105 | 833 | 105 | Panamax | 72 | 299 | 299 | Inbound | 10 | 17.9 | 41004 | Offshore | 32.6749 | -79.7112 | 2021-11-09 11:11:42
SPIRIT OF HAMBURG | 232013520 | 16.1 | 13.42 | One-way Transit | 10.5 | 0 | 105 | 833 | 105 | Panamax | 72 | 299 | 299 | Inbound | 10 | 17.9 | 41004 | Offshore | 32.6775 | -79.7168 | 2021-11-09 11:12:53
SPIRIT OF HAMBURG | 232013520 | 16.1 | 13.42 | One-way Transit | 12 | 1 | 120 | 833 | 105 | Panamax | 72 | 300 | 299 | Inbound | 10 | 17.9 | 41004 | Offshore | 32.6786 | -79.7191 | 2021-11-09 11:13:26
SPIRIT OF HAMBURG | 232013520 | 16.1 | 13.42 | One-way Transit | 10.5 | 0 | 105 | 833 | 105 | Panamax | 72 | 299 | 299 | Inbound | 10 | 17.9 | 41004 | Offshore | 32.6815 | -79.7251 | 2021-11-09 11:14:42
SPIRIT OF HAMBURG | 232013520 | 16 | 13.42 | One-way Transit | 10.5 | 0 | 105 | 833 | 105 | Panamax | 72 | 299 | 299 | Inbound | 10 | 17.9 | 41004 | Offshore | 32.6839 | -79.7303 | 2021-11-09 11:15:47
SPIRIT OF HAMBURG | 232013520 | 16.1 | 13.42 | One-way Transit | 10.5 | 0 | 105 | 833 | 105 | Panamax | 72 | 299 | 299 | Inbound | 10 | 17.9 | 41004 | Offshore | 32.6854 | -79.7334 | 2021-11-09 11:16:30
SPIRIT OF HAMBURG | 232013520 | 16.1 | 13.42 | One-way Transit | 12 | 1 | 120 | 833 | 105 | Panamax | 72 | 298 | 299 | Inbound | 10 | 17.9 | 41004 | Offshore | 32.6878 | -79.7386 | 2021-11-09 11:17:35
SPIRIT OF HAMBURG | 232013520 | 16.1 | 13.42 | One-way Transit | 10.5 | 0 | 105 | 833 | 105 | Panamax | 72 | 299 | 299 | Inbound | 10 | 17.9 | 41004 | Nearshore | 32.6899 | -79.7432 | 2021-11-09 11:18:35
SPIRIT OF HAMBURG | 232013520 | 16.1 | 13.42 | One-way Transit | 10.5 | 0 | 105 | 833 | 105 | Panamax | 72 | 299 | 299 | Inbound | 10 | 17.9 | 41004 | Nearshore | 32.6921 | -79.7479 | 2021-11-09 11:19:37
SPIRIT OF HAMBURG | 232013520 | 16 | 13.42 | One-way Transit | 10.5 | 0 | 105 | 833 | 105 | Panamax | 72 | 299 | 299 | Inbound | 10 | 17.9 | 41004 | Nearshore | 32.6949 | -79.7541 | 2021-11-09 11:20:53
SPIRIT OF HAMBURG | 232013520 | 16 | 13.42 | One-way Transit | 12 | 1 | 120 | 833 | 105 | Panamax | 72 | 299 | 300 | Inbound | 10 | 17.9 | 41004 | Nearshore | 32.6966 | -79.7578 | 2021-11-09 11:21:41
SPIRIT OF HAMBURG | 232013520 | 15.9 | 13.42 | One-way Transit | 10.5 | 0 | 105 | 833 | 105 | Panamax | 72 | 300 | 300 | Inbound | 10 | 17.9 | 41004 | Nearshore | 32.6988 | -79.7624 | 2021-11-09 11:22:41
SPIRIT OF HAMBURG | 232013520 | 15.9 | 13.42 | One-way Transit | 12 | 1 | 120 | 833 | 105 | Panamax | 72 | 299 | 300 | Inbound | 10 | 17.9 | 41004 | Nearshore | 32.7004 | -79.7657 | 2021-11-09 11:23:25
SPIRIT OF HAMBURG | 232013520 | 14.4 | 13.42 | One-way Transit | 12 | 1 | 120 | 833 | 105 | Panamax | 72 | 299 | 300 | Inbound | 10 | 17.9 | 41004 | Nearshore | 32.7033 | -79.7718 | 2021-11-09 11:24:47
SPIRIT OF HAMBURG | 232013520 | 13.3 | 13.42 | One-way Transit | 12 | 1 | 120 | 833 | 105 | Panamax | 72 | 299 | 300 | Inbound | 10 | 17.9 | 41004 | Nearshore | 32.7055 | -79.7765 | 2021-11-09 11:26:00
SPIRIT OF HAMBURG | 232013520 | 12.9 | 13.42 | One-way Transit | 13.4 | 2 | 134 | 833 | 105 | Panamax | 72 | 298 | 300 | Inbound | 10 | 17.9 | 41004 | Nearshore | 32.707 | -79.7796 | 2021-11-09 11:26:47
SPIRIT OF HAMBURG | 232013520 | 12.5 | 13.42 | One-way Transit | 13.4 | 2 | 134 | 833 | 105 | Panamax | 72 | 298 | 300 | Inbound | 10 | 17.9 | 41004 | Nearshore | 32.7081 | -79.7822 | 2021-11-09 11:27:31
SPIRIT OF HAMBURG | 232013520 | 12.1 | 13.42 | One-way Transit | 13.4 | 2 | 134 | 833 | 105 | Panamax | 72 | 298 | 300 | Inbound | 10 | 17.9 | 41004 | Nearshore | 32.7099 | -79.7861 | 2021-11-09 11:28:37
SPIRIT OF HAMBURG | 232013520 | 11.9 | 13.42 | One-way Transit | 13.4 | 2 | 134 | 833 | 105 | Panamax | 72 | 300 | 302 | Inbound | 10 | 17.9 | 41004 | Nearshore | 32.7114 | -79.7894 | 2021-11-09 11:29:31
SPIRIT OF HAMBURG | 232013520 | 12.1 | 13.42 | One-way Transit | 13.4 | 2 | 134 | 833 | 105 | Panamax | 72 | 300 | 302 | Inbound | 10 | 17.9 | 41004 | Nearshore | 32.7122 | -79.7911 | 2021-11-09 11:30:04
SPIRIT OF HAMBURG | 232013520 | 13.8 | 13.42 | One-way Transit | 13.4 | 2 | 134 | 833 | 105 | Panamax | 72 | 302 | 304 | Inbound | 10 | 17.9 | 41004 | Nearshore | 32.7154 | -79.7972 | 2021-11-09 11:31:41
SPIRIT OF HAMBURG | 232013520 | 14.6 | 13.42 | One-way Transit | 12 | 1 | 120 | 833 | 105 | Panamax | 72 | 303 | 304 | Inbound | 10 | 17.9 | 41004 | Nearshore | 32.7175 | -79.8012 | 2021-11-09 11:32:41
SPIRIT OF HAMBURG | 232013520 | 15 | 13.42 | One-way Transit | 13.4 | 2 | 134 | 833 | 105 | Panamax | 72 | 302 | 304 | Inbound | 10 | 17.9 | 41004 | Nearshore | 32.7194 | -79.8048 | 2021-11-09 11:33:32
SPIRIT OF HAMBURG | 232013520 | 15.3 | 13.42 | One-way Transit | 12 | 1 | 120 | 833 | 105 | Panamax | 72 | 303 | 302 | Inbound | 10 | 17.9 | 41004 | Nearshore | 32.7217 | -79.809 | 2021-11-09 11:34:40
MSC VITTORIA | 372051000 | 14.7 | 13.42 | One-way Transit | 20 | 1 | 160 | 1066 | 141 | Post-Panamax | 71 | 120 | 119 | Outbound | 20 | 17.9 | 41004 | Nearshore | 32.7198 | -79.8066 | 2021-11-09 13:00:44
MSC VITTORIA | 372051000 | 14.2 | 13.42 | One-way Transit | 17.62 | 0 | 141 | 1066 | 141 | Post-Panamax | 71 | 118 | 118 | Outbound | 20 | 17.9 | 41004 | Nearshore | 32.7183 | -79.8033 | 2021-11-09 13:01:31
MSC VITTORIA | 372051000 | 13.7 | 13.42 | One-way Transit | 17.62 | 0 | 141 | 1066 | 141 | Post-Panamax | 71 | 118 | 118 | Outbound | 20 | 17.9 | 41004 | Nearshore | 32.7161 | -79.7987 | 2021-11-09 13:02:37
MSC VITTORIA | 372051000 | 13.6 | 13.42 | One-way Transit | 17.62 | 0 | 141 | 1066 | 141 | Post-Panamax | 71 | 118 | 118 | Outbound | 20 | 17.9 | 41004 | Nearshore | 32.7143 | -79.7947 | 2021-11-09 13:03:40
MSC VITTORIA | 372051000 | 14.5 | 13.42 | One-way Transit | 17.62 | 0 | 141 | 1066 | 141 | Post-Panamax | 71 | 118 | 118 | Outbound | 20 | 17.9 | 41004 | Nearshore | 32.7121 | -79.7897 | 2021-11-09 13:04:52
MSC VITTORIA | 372051000 | 15 | 13.42 | One-way Transit | 20 | 1 | 160 | 1066 | 141 | Post-Panamax | 71 | 117 | 118 | Outbound | 20 | 17.9 | 41004 | Nearshore | 32.7109 | -79.7871 | 2021-11-09 13:05:27
MSC VITTORIA | 372051000 | 15 | 13.42 | One-way Transit | 17.62 | 0 | 141 | 1066 | 141 | Post-Panamax | 71 | 117 | 117 | Outbound | 20 | 17.9 | 41004 | Nearshore | 32.7085 | -79.7818 | 2021-11-09 13:06:37
MSC VITTORIA | 372051000 | 15.4 | 13.42 | One-way Transit | 20 | 1 | 160 | 1066 | 141 | Post-Panamax | 71 | 117 | 118 | Outbound | 20 | 17.9 | 41004 | Nearshore | 32.7059 | -79.776 | 2021-11-09 13:07:56
MSC VITTORIA | 372051000 | 15.6 | 13.42 | One-way Transit | 17.62 | 0 | 141 | 1066 | 141 | Post-Panamax | 71 | 118 | 118 | Outbound | 20 | 17.9 | 41004 | Nearshore | 32.7038 | -79.7714 | 2021-11-09 13:08:56
MSC VITTORIA | 372051000 | 15.8 | 13.42 | One-way Transit | 17.62 | 0 | 141 | 1066 | 141 | Post-Panamax | 71 | 118 | 118 | Outbound | 20 | 17.9 | 41004 | Nearshore | 32.7026 | -79.7687 | 2021-11-09 13:09:31
MSC VITTORIA | 372051000 | 16 | 13.42 | One-way Transit | 20 | 1 | 160 | 1066 | 141 | Post-Panamax | 71 | 118 | 119 | Outbound | 20 | 17.9 | 41004 | Nearshore | 32.7 | -79.763 | 2021-11-09 13:10:43
MSC VITTORIA | 372051000 | 16.2 | 13.42 | One-way Transit | 20 | 1 | 160 | 1066 | 141 | Post-Panamax | 71 | 118 | 119 | Outbound | 20 | 17.9 | 41004 | Nearshore | 32.6975 | -79.7578 | 2021-11-09 13:11:53
MSC VITTORIA | 372051000 | 16.4 | 13.42 | One-way Transit | 17.62 | 0 | 141 | 1066 | 141 | Post-Panamax | 71 | 119 | 119 | Outbound | 20 | 17.9 | 41004 | Nearshore | 32.6959 | -79.7545 | 2021-11-09 13:12:31
MAERSK OHIO | 367775000 | 13 | 11.18 | One-way Transit | 10.5 | 0 | 105 | 958 | 105 | Panamax | 79 | 119 | 119 | Outbound | 10 | 15.66 | 41004 | Nearshore | 32.7214 | -79.8083 | 2021-11-09 17:04:52
MAERSK OHIO | 367775000 | 13 | 11.18 | One-way Transit | 12.2 | 1 | 122 | 958 | 105 | Panamax | 79 | 118 | 119 | Outbound | 360 | 13.42 | 41004 | Nearshore | 32.7205 | -79.8064 | 2021-11-09 17:05:22
MAERSK OHIO | 367775000 | 12.8 | 11.18 | One-way Transit | 13.8 | 2 | 138 | 958 | 105 | Panamax | 79 | 120 | 122 | Outbound | 360 | 13.42 | 41004 | Nearshore | 32.7179 | -79.8008 | 2021-11-09 17:06:52
MAERSK OHIO | 367775000 | 12.7 | 11.18 | One-way Transit | 10.5 | 0 | 105 | 958 | 105 | Panamax | 79 | 121 | 121 | Outbound | 360 | 13.42 | 41004 | Nearshore | 32.7167 | -79.7985 | 2021-11-09 17:07:32
MAERSK OHIO | 367775000 | 12.7 | 11.18 | One-way Transit | 10.5 | 0 | 105 | 958 | 105 | Panamax | 79 | 121 | 121 | Outbound | 360 | 13.42 | 41004 | Nearshore | 32.7149 | -79.7949 | 2021-11-09 17:08:32
MAERSK OHIO | 367775000 | 13.1 | 11.18 | One-way Transit | 13.8 | 2 | 138 | 958 | 105 | Panamax | 79 | 120 | 118 | Outbound | 360 | 13.42 | 41004 | Nearshore | 32.713 | -79.7912 | 2021-11-09 17:09:32
MAERSK OHIO | 367775000 | 14 | 11.18 | One-way Transit | 10.5 | 0 | 105 | 958 | 105 | Panamax | 79 | 118 | 118 | Outbound | 360 | 13.42 | 41004 | Nearshore | 32.7109 | -79.7866 | 2021-11-09 17:10:41
MAERSK OHIO | 367775000 | 14.8 | 11.18 | One-way Transit | 10.5 | 0 | 105 | 958 | 105 | Panamax | 79 | 118 | 118 | Outbound | 360 | 13.42 | 41004 | Nearshore | 32.7086 | -79.7815 | 2021-11-09 17:11:54
MAERSK OHIO | 367775000 | 15.5 | 11.18 | One-way Transit | 10.5 | 0 | 105 | 958 | 105 | Panamax | 79 | 118 | 118 | Outbound | 360 | 13.42 | 41004 | Nearshore | 32.7064 | -79.7767 | 2021-11-09 17:12:59
MAERSK OHIO | 367775000 | 16 | 11.18 | One-way Transit | 10.5 | 0 | 105 | 958 | 105 | Panamax | 79 | 118 | 118 | Outbound | 360 | 13.42 | 41004 | Nearshore | 32.7044 | -79.7721 | 2021-11-09 17:13:59
MAERSK OHIO | 367775000 | 16.4 | 11.18 | One-way Transit | 10.5 | 0 | 105 | 958 | 105 | Panamax | 79 | 118 | 118 | Outbound | 360 | 13.42 | 41004 | Nearshore | 32.7022 | -79.7674 | 2021-11-09 17:14:59
MAERSK OHIO | 367775000 | 16.7 | 11.18 | One-way Transit | 12.2 | 1 | 122 | 958 | 105 | Panamax | 79 | 119 | 120 | Outbound | 10 | 13.42 | 41004 | Nearshore | 32.7 | -79.7626 | 2021-11-09 17:15:59
MAERSK OHIO | 367775000 | 16.8 | 11.18 | One-way Transit | 10.5 | 0 | 105 | 958 | 105 | Panamax | 79 | 120 | 120 | Outbound | 10 | 13.42 | 41004 | Nearshore | 32.6988 | -79.7602 | 2021-11-09 17:16:29
MAERSK OHIO | 367775000 | 17 | 11.18 | One-way Transit | 12.2 | 1 | 122 | 958 | 105 | Panamax | 79 | 120 | 119 | Outbound | 10 | 13.42 | 41004 | Nearshore | 32.6962 | -79.7547 | 2021-11-09 17:17:37
MAERSK OHIO | 367775000 | 17.1 | 11.18 | One-way Transit | 10.5 | 0 | 105 | 958 | 105 | Panamax | 79 | 119 | 119 | Outbound | 10 | 13.42 | 41004 | Nearshore | 32.6951 | -79.7523 | 2021-11-09 17:18:07
MAERSK OHIO | 367775000 | 17.2 | 11.18 | One-way Transit | 10.5 | 0 | 105 | 958 | 105 | Panamax | 79 | 119 | 119 | Outbound | 10 | 13.42 | 41004 | Nearshore | 32.6904 | -79.7424 | 2021-11-09 17:20:05
COSCO HOPE | 477598800 | 15 | 6.71 | One-way Transit | 22.25 | 1 | 178 | 1200 | 157 | Post-Panamax | 70 | 299 | 300 | Inbound | 360 | 11.18 | 41004 | Offshore | 32.6691 | -79.6986 | 2021-11-09 19:00:54
COSCO HOPE | 477598800 | 14.9 | 6.71 | One-way Transit | 22.25 | 1 | 178 | 1200 | 157 | Post-Panamax | 70 | 299 | 300 | Inbound | 360 | 11.18 | 41004 | Offshore | 32.6711 | -79.703 | 2021-11-09 19:01:54
COSCO HOPE | 477598800 | 14.9 | 6.71 | One-way Transit | 22.25 | 1 | 178 | 1200 | 157 | Post-Panamax | 70 | 299 | 300 | Inbound | 360 | 11.18 | 41004 | Offshore | 32.6722 | -79.7051 | 2021-11-09 19:02:25
COSCO HOPE | 477598800 | 14.9 | 6.71 | One-way Transit | 22.25 | 1 | 178 | 1200 | 157 | Post-Panamax | 70 | 299 | 300 | Inbound | 360 | 11.18 | 41004 | Offshore | 32.6753 | -79.7118 | 2021-11-09 19:03:54
COSCO HOPE | 477598800 | 14.9 | 6.71 | One-way Transit | 22.25 | 1 | 178 | 1200 | 157 | Post-Panamax | 70 | 299 | 300 | Inbound | 360 | 8.95 | 41004 | Offshore | 32.6776 | -79.7167 | 2021-11-09 19:05:00
COSCO HOPE | 477598800 | 14.9 | 6.71 | One-way Transit | 22.25 | 1 | 178 | 1200 | 157 | Post-Panamax | 70 | 299 | 300 | Inbound | 360 | 8.95 | 41004 | Offshore | 32.6786 | -79.7189 | 2021-11-09 19:05:31
COSCO HOPE | 477598800 | 14.4 | 6.71 | One-way Transit | 22.25 | 1 | 178 | 1200 | 157 | Post-Panamax | 70 | 299 | 300 | Inbound | 360 | 8.95 | 41004 | Offshore | 32.6816 | -79.7252 | 2021-11-09 19:07:00
COSCO HOPE | 477598800 | 14.3 | 6.71 | One-way Transit | 22.25 | 1 | 178 | 1200 | 157 | Post-Panamax | 70 | 299 | 300 | Inbound | 360 | 8.95 | 41004 | Offshore | 32.6825 | -79.7272 | 2021-11-09 19:07:30
COSCO HOPE | 477598800 | 13.7 | 6.71 | One-way Transit | 22.25 | 1 | 178 | 1200 | 157 | Post-Panamax | 70 | 299 | 300 | Inbound | 360 | 8.95 | 41004 | Offshore | 32.6849 | -79.7324 | 2021-11-09 19:08:50
COSCO HOPE | 477598800 | 13.2 | 6.71 | One-way Transit | 22.25 | 1 | 178 | 1200 | 157 | Post-Panamax | 70 | 299 | 300 | Inbound | 360 | 8.95 | 41004 | Offshore | 32.6859 | -79.7345 | 2021-11-09 19:09:25
COSCO HOPE | 477598800 | 12.7 | 6.71 | One-way Transit | 24.88 | 2 | 199 | 1200 | 157 | Post-Panamax | 70 | 299 | 301 | Inbound | 360 | 8.95 | 41004 | Offshore | 32.688 | -79.7389 | 2021-11-09 19:10:36
COSCO HOPE | 477598800 | 11.8 | 6.71 | One-way Transit | 22.25 | 1 | 178 | 1200 | 157 | Post-Panamax | 70 | 300 | 301 | Inbound | 360 | 8.95 | 41004 | Nearshore | 32.6897 | -79.7425 | 2021-11-09 19:11:43
COSCO HOPE | 477598800 | 11.2 | 6.71 | One-way Transit | 22.25 | 1 | 178 | 1200 | 157 | Post-Panamax | 70 | 300 | 301 | Inbound | 360 | 8.95 | 41004 | Nearshore | 32.6906 | -79.7443 | 2021-11-09 19:12:17
COSCO HOPE | 477598800 | 10.2 | 6.71 | One-way Transit | 22.25 | 1 | 178 | 1200 | 157 | Post-Panamax | 70 | 300 | 301 | Inbound | 360 | 8.95 | 41004 | Nearshore | 32.693 | -79.7492 | 2021-11-09 19:13:55
COSCO HOPE | 477598800 | 9.9 | 6.71 | One-way Transit | 22.25 | 1 | 178 | 1200 | 157 | Post-Panamax | 70 | 300 | 301 | Inbound | 360 | 8.95 | 41004 | Nearshore | 32.6937 | -79.7506 | 2021-11-09 19:14:27
COSCO HOPE | 477598800 | 9.1 | 6.71 | One-way Transit | 22.25 | 1 | 178 | 1200 | 157 | Post-Panamax | 70 | 300 | 301 | Inbound | 360 | 8.95 | 41004 | Nearshore | 32.6956 | -79.7545 | 2021-11-09 19:15:56
COSCO HOPE | 477598800 | 8.6 | 6.71 | One-way Transit | 22.25 | 1 | 178 | 1200 | 157 | Post-Panamax | 70 | 300 | 301 | Inbound | 360 | 8.95 | 41004 | Nearshore | 32.6968 | -79.757 | 2021-11-09 19:16:57
COSCO HOPE | 477598800 | 8.2 | 6.71 | One-way Transit | 22.25 | 1 | 178 | 1200 | 157 | Post-Panamax | 70 | 300 | 301 | Inbound | 360 | 8.95 | 41004 | Nearshore | 32.698 | -79.7595 | 2021-11-09 19:17:57
COSCO HOPE | 477598800 | 7.9 | 6.71 | One-way Transit | 22.25 | 1 | 178 | 1200 | 157 | Post-Panamax | 70 | 300 | 301 | Inbound | 360 | 8.95 | 41004 | Nearshore | 32.6987 | -79.761 | 2021-11-09 19:18:36
COSCO HOPE | 477598800 | 7.6 | 6.71 | One-way Transit | 22.25 | 1 | 178 | 1200 | 157 | Post-Panamax | 70 | 300 | 301 | Inbound | 360 | 8.95 | 41004 | Nearshore | 32.6998 | -79.7633 | 2021-11-09 19:19:36
COSCO HOPE | 477598800 | 7.2 | 6.71 | One-way Transit | 22.25 | 1 | 178 | 1200 | 157 | Post-Panamax | 70 | 300 | 301 | Inbound | 360 | 8.95 | 41004 | Nearshore | 32.7011 | -79.7658 | 2021-11-09 19:20:47
COSCO HOPE | 477598800 | 7.1 | 6.71 | One-way Transit | 22.25 | 1 | 178 | 1200 | 157 | Post-Panamax | 70 | 300 | 301 | Inbound | 360 | 8.95 | 41004 | Nearshore | 32.7016 | -79.7669 | 2021-11-09 19:21:17
COSCO HOPE | 477598800 | 6.8 | 6.71 | One-way Transit | 22.25 | 1 | 178 | 1200 | 157 | Post-Panamax | 70 | 300 | 301 | Inbound | 360 | 8.95 | 41004 | Nearshore | 32.703 | -79.7699 | 2021-11-09 19:22:47
COSCO HOPE | 477598800 | 6.7 | 6.71 | One-way Transit | 22.25 | 1 | 178 | 1200 | 157 | Post-Panamax | 70 | 300 | 301 | Inbound | 360 | 8.95 | 41004 | Nearshore | 32.704 | -79.7719 | 2021-11-09 19:23:48
COSCO HOPE | 477598800 | 6.4 | 6.71 | One-way Transit | 22.25 | 1 | 178 | 1200 | 157 | Post-Panamax | 70 | 300 | 301 | Inbound | 360 | 8.95 | 41004 | Nearshore | 32.7046 | -79.7732 | 2021-11-09 19:24:31
COSCO HOPE | 477598800 | 6.3 | 8.95 | One-way Transit | 22.25 | 1 | 178 | 1200 | 157 | Post-Panamax | 70 | 298 | 299 | Inbound | 360 | 11.18 | 41004 | Nearshore | 32.7059 | -79.7761 | 2021-11-09 19:25:59
COSCO HOPE | 477598800 | 6.2 | 8.95 | One-way Transit | 22.25 | 1 | 178 | 1200 | 157 | Post-Panamax | 70 | 298 | 299 | Inbound | 360 | 11.18 | 41004 | Nearshore | 32.7068 | -79.7779 | 2021-11-09 19:26:57
COSCO HOPE | 477598800 | 5.9 | 8.95 | One-way Transit | 22.25 | 1 | 178 | 1200 | 157 | Post-Panamax | 70 | 298 | 299 | Inbound | 360 | 11.18 | 41004 | Nearshore | 32.7075 | -79.7797 | 2021-11-09 19:27:57
COSCO HOPE | 477598800 | 6 | 8.95 | One-way Transit | 22.25 | 1 | 178 | 1200 | 157 | Post-Panamax | 70 | 298 | 299 | Inbound | 360 | 11.18 | 41004 | Nearshore | 32.7081 | -79.7809 | 2021-11-09 19:28:38
COSCO HOPE | 477598800 | 5.7 | 8.95 | One-way Transit | 22.25 | 1 | 178 | 1200 | 157 | Post-Panamax | 70 | 298 | 299 | Inbound | 360 | 11.18 | 41004 | Nearshore | 32.7088 | -79.7827 | 2021-11-09 19:29:36
COSCO HOPE | 477598800 | 6 | 8.95 | One-way Transit | 22.25 | 1 | 178 | 1200 | 157 | Post-Panamax | 70 | 298 | 299 | Inbound | 360 | 11.18 | 41004 | Nearshore | 32.7098 | -79.7848 | 2021-11-09 19:30:46
COSCO HOPE | 477598800 | 6.1 | 8.95 | One-way Transit | 22.25 | 1 | 178 | 1200 | 157 | Post-Panamax | 70 | 298 | 299 | Inbound | 360 | 11.18 | 41004 | Nearshore | 32.7105 | -79.7863 | 2021-11-09 19:31:38
COSCO HOPE | 477598800 | 6.3 | 8.95 | One-way Transit | 22.25 | 1 | 178 | 1200 | 157 | Post-Panamax | 70 | 298 | 299 | Inbound | 360 | 11.18 | 41004 | Nearshore | 32.7114 | -79.7885 | 2021-11-09 19:32:45
COSCO HOPE | 477598800 | 6.4 | 8.95 | One-way Transit | 24.88 | 2 | 199 | 1200 | 157 | Post-Panamax | 70 | 299 | 301 | Inbound | 360 | 11.18 | 41004 | Nearshore | 32.7123 | -79.7905 | 2021-11-09 19:33:47
COSCO HOPE | 477598800 | 6.7 | 8.95 | One-way Transit | 24.88 | 2 | 199 | 1200 | 157 | Post-Panamax | 70 | 299 | 301 | Inbound | 360 | 11.18 | 41004 | Nearshore | 32.7134 | -79.7928 | 2021-11-09 19:34:57
COSCO HOPE | 477598800 | 6.7 | 8.95 | One-way Transit | 27.5 | 3 | 220 | 1200 | 157 | Post-Panamax | 70 | 300 | 303 | Inbound | 350 | 13.42 | 41004 | Nearshore | 32.7144 | -79.7949 | 2021-11-09 19:35:57
COSCO HOPE | 477598800 | 6.7 | 8.95 | One-way Transit | 27.5 | 3 | 220 | 1200 | 157 | Post-Panamax | 70 | 300 | 303 | Inbound | 350 | 13.42 | 41004 | Nearshore | 32.7154 | -79.7969 | 2021-11-09 19:36:56
COSCO HOPE | 477598800 | 6.8 | 8.95 | One-way Transit | 24.88 | 2 | 199 | 1200 | 157 | Post-Panamax | 70 | 301 | 303 | Inbound | 350 | 13.42 | 41004 | Nearshore | 32.7159 | -79.7979 | 2021-11-09 19:37:27
COSCO HOPE | 477598800 | 6.9 | 8.95 | One-way Transit | 24.88 | 2 | 199 | 1200 | 157 | Post-Panamax | 70 | 301 | 303 | Inbound | 350 | 13.42 | 41004 | Nearshore | 32.7171 | -79.8003 | 2021-11-09 19:38:36
COSCO HOPE | 477598800 | 6.9 | 8.95 | One-way Transit | 24.88 | 2 | 199 | 1200 | 157 | Post-Panamax | 70 | 301 | 303 | Inbound | 350 | 13.42 | 41004 | Nearshore | 32.7181 | -79.8023 | 2021-11-09 19:39:38
COSCO HOPE | 477598800 | 6.9 | 8.95 | One-way Transit | 24.88 | 2 | 199 | 1200 | 157 | Post-Panamax | 70 | 301 | 303 | Inbound | 350 | 13.42 | 41004 | Nearshore | 32.7191 | -79.8043 | 2021-11-09 19:40:35
COSCO HOPE | 477598800 | 7 | 8.95 | One-way Transit | 22.25 | 1 | 178 | 1200 | 157 | Post-Panamax | 70 | 302 | 303 | Inbound | 350 | 13.42 | 41004 | Nearshore | 32.7202 | -79.8064 | 2021-11-09 19:41:37
COSCO HOPE | 477598800 | 7 | 8.95 | One-way Transit | 22.25 | 1 | 178 | 1200 | 157 | Post-Panamax | 70 | 302 | 303 | Inbound | 350 | 13.42 | 41004 | Nearshore | 32.7215 | -79.8088 | 2021-11-09 19:42:46
MONACO BRIDGE | 353997000 | 14.3 | 8.95 | One-way Transit | 20.88 | 0 | 167 | 1197 | 167 | Post-Panamax | 70 | 121 | 121 | Outbound | 10 | 11.18 | 41004 | Nearshore | 32.7212 | -79.8084 | 2021-11-09 20:33:40
MONACO BRIDGE | 353997000 | 14.7 | 8.95 | One-way Transit | 20.88 | 0 | 167 | 1197 | 167 | Post-Panamax | 70 | 121 | 121 | Outbound | 10 | 11.18 | 41004 | Nearshore | 32.7191 | -79.8043 | 2021-11-09 20:34:40
MONACO BRIDGE | 353997000 | 14.8 | 8.95 | One-way Transit | 20.88 | 0 | 167 | 1197 | 167 | Post-Panamax | 70 | 122 | 122 | Outbound | 20 | 11.18 | 41004 | Nearshore | 32.7169 | -79.8002 | 2021-11-09 20:35:41
MONACO BRIDGE | 353997000 | 14.7 | 8.95 | One-way Transit | 23.5 | 1 | 188 | 1197 | 167 | Post-Panamax | 70 | 121 | 120 | Outbound | 20 | 11.18 | 41004 | Nearshore | 32.7141 | -79.7948 | 2021-11-09 20:36:58
MONACO BRIDGE | 353997000 | 14.6 | 8.95 | One-way Transit | 26.12 | 2 | 209 | 1197 | 167 | Post-Panamax | 70 | 119 | 117 | Outbound | 20 | 11.18 | 41004 | Nearshore | 32.712 | -79.7906 | 2021-11-09 20:38:01
MONACO BRIDGE | 353997000 | 14.6 | 8.95 | One-way Transit | 23.5 | 1 | 188 | 1197 | 167 | Post-Panamax | 70 | 118 | 117 | Outbound | 20 | 11.18 | 41004 | Nearshore | 32.7111 | -79.7886 | 2021-11-09 20:38:33
MONACO BRIDGE | 353997000 | 14.5 | 8.95 | One-way Transit | 23.5 | 1 | 188 | 1197 | 167 | Post-Panamax | 70 | 118 | 117 | Outbound | 20 | 11.18 | 41004 | Nearshore | 32.7089 | -79.7838 | 2021-11-09 20:39:34
MONACO BRIDGE | 353997000 | 14.4 | 8.95 | One-way Transit | 23.5 | 1 | 188 | 1197 | 167 | Post-Panamax | 70 | 118 | 117 | Outbound | 20 | 11.18 | 41004 | Nearshore | 32.7067 | -79.7788 | 2021-11-09 20:40:46
MONACO BRIDGE | 353997000 | 14.4 | 8.95 | One-way Transit | 20.88 | 0 | 167 | 1197 | 167 | Post-Panamax | 70 | 117 | 117 | Outbound | 20 | 11.18 | 41004 | Nearshore | 32.7057 | -79.7766 | 2021-11-09 20:41:16
MONACO BRIDGE | 353997000 | 14.5 | 8.95 | One-way Transit | 20.88 | 0 | 167 | 1197 | 167 | Post-Panamax | 70 | 117 | 117 | Outbound | 20 | 11.18 | 41004 | Nearshore | 32.7034 | -79.7712 | 2021-11-09 20:42:34
MONACO BRIDGE | 353997000 | 14.6 | 8.95 | One-way Transit | 20.88 | 0 | 167 | 1197 | 167 | Post-Panamax | 70 | 117 | 117 | Outbound | 20 | 11.18 | 41004 | Nearshore | 32.7013 | -79.7664 | 2021-11-09 20:43:41
MONACO BRIDGE | 353997000 | 14.6 | 8.95 | One-way Transit | 20.88 | 0 | 167 | 1197 | 167 | Post-Panamax | 70 | 119 | 119 | Outbound | 20 | 11.18 | 41004 | Nearshore | 32.6993 | -79.7621 | 2021-11-09 20:44:45
MONACO BRIDGE | 353997000 | 14.6 | 6.71 | One-way Transit | 20.88 | 0 | 167 | 1197 | 167 | Post-Panamax | 70 | 119 | 119 | Outbound | 20 | 11.18 | 41004 | Nearshore | 32.6968 | -79.7568 | 2021-11-09 20:45:58
MONACO BRIDGE | 353997000 | 14.5 | 6.71 | One-way Transit | 20.88 | 0 | 167 | 1197 | 167 | Post-Panamax | 70 | 119 | 119 | Outbound | 20 | 11.18 | 41004 | Nearshore | 32.6948 | -79.7525 | 2021-11-09 20:46:58
MONACO BRIDGE | 353997000 | 14.5 | 6.71 | One-way Transit | 20.88 | 0 | 167 | 1197 | 167 | Post-Panamax | 70 | 119 | 119 | Outbound | 20 | 11.18 | 41004 | Nearshore | 32.6929 | -79.7484 | 2021-11-09 20:48:01
MONACO BRIDGE | 353997000 | 14.4 | 6.71 | One-way Transit | 20.88 | 0 | 167 | 1197 | 167 | Post-Panamax | 70 | 119 | 119 | Outbound | 20 | 11.18 | 41004 | Nearshore | 32.6917 | -79.7459 | 2021-11-09 20:48:34
MONACO BRIDGE | 353997000 | 14.4 | 6.71 | One-way Transit | 20.88 | 0 | 167 | 1197 | 167 | Post-Panamax | 70 | 119 | 119 | Outbound | 20 | 11.18 | 41004 | Offshore | 32.6894 | -79.7409 | 2021-11-09 20:49:46
MONACO BRIDGE | 353997000 | 14.3 | 6.71 | One-way Transit | 20.88 | 0 | 167 | 1197 | 167 | Post-Panamax | 70 | 119 | 119 | Outbound | 20 | 11.18 | 41004 | Offshore | 32.6874 | -79.7367 | 2021-11-09 20:50:46
MONACO BRIDGE | 353997000 | 14.2 | 6.71 | One-way Transit | 20.88 | 0 | 167 | 1197 | 167 | Post-Panamax | 70 | 119 | 119 | Outbound | 20 | 11.18 | 41004 | Offshore | 32.6853 | -79.7322 | 2021-11-09 20:51:53
MONACO BRIDGE | 353997000 | 14.2 | 6.71 | One-way Transit | 20.88 | 0 | 167 | 1197 | 167 | Post-Panamax | 70 | 119 | 119 | Outbound | 20 | 11.18 | 41004 | Offshore | 32.6838 | -79.729 | 2021-11-09 20:52:40
MONACO BRIDGE | 353997000 | 14.2 | 6.71 | One-way Transit | 20.88 | 0 | 167 | 1197 | 167 | Post-Panamax | 70 | 119 | 119 | Outbound | 20 | 11.18 | 41004 | Offshore | 32.6828 | -79.7269 | 2021-11-09 20:53:11
MONACO BRIDGE | 353997000 | 13.7 | 6.71 | One-way Transit | 20.88 | 0 | 167 | 1197 | 167 | Post-Panamax | 70 | 120 | 120 | Outbound | 20 | 11.18 | 41004 | Offshore | 32.68 | -79.7208 | 2021-11-09 20:54:40
MONACO BRIDGE | 353997000 | 13.2 | 6.71 | One-way Transit | 20.88 | 0 | 167 | 1197 | 167 | Post-Panamax | 70 | 120 | 120 | Outbound | 20 | 8.95 | 41004 | Offshore | 32.6776 | -79.716 | 2021-11-09 20:55:58
MONACO BRIDGE | 353997000 | 13 | 6.71 | One-way Transit | 20.88 | 0 | 167 | 1197 | 167 | Post-Panamax | 70 | 120 | 120 | Outbound | 20 | 8.95 | 41004 | Offshore | 32.6766 | -79.714 | 2021-11-09 20:56:31
MONACO BRIDGE | 353997000 | 12.5 | 6.71 | One-way Transit | 20.88 | 0 | 167 | 1197 | 167 | Post-Panamax | 70 | 120 | 120 | Outbound | 20 | 8.95 | 41004 | Offshore | 32.6743 | -79.7094 | 2021-11-09 20:57:48
MONACO BRIDGE | 353997000 | 11.9 | 6.71 | One-way Transit | 20.88 | 0 | 167 | 1197 | 167 | Post-Panamax | 70 | 120 | 120 | Outbound | 20 | 8.95 | 41004 | Offshore | 32.6725 | -79.7056 | 2021-11-09 20:58:50
MONACO BRIDGE | 353997000 | 11.6 | 6.71 | One-way Transit | 20.88 | 0 | 167 | 1197 | 167 | Post-Panamax | 70 | 120 | 120 | Outbound | 20 | 8.95 | 41004 | Offshore | 32.6717 | -79.704 | 2021-11-09 20:59:25
MONACO BRIDGE | 353997000 | 11 | 6.71 | One-way Transit | 20.88 | 0 | 167 | 1197 | 167 | Post-Panamax | 70 | 120 | 120 | Outbound | 20 | 8.95 | 41004 | Offshore | 32.6701 | -79.7008 | 2021-11-09 21:00:20
VIRGO | 215561000 | 15.8 | 26.84 | One-way Transit | 13.5 | 2 | 135 | 869 | 105 | Panamax | 71 | 120 | 118 | Outbound | 360 | 33.56 | 41004 | Nearshore | 32.7225 | -79.81 | 2021-11-08 05:20:30
VIRGO | 215561000 | 15.7 | 26.84 | One-way Transit | 13.5 | 2 | 135 | 869 | 105 | Panamax | 71 | 120 | 118 | Outbound | 360 | 33.56 | 41004 | Nearshore | 32.7201 | -79.8049 | 2021-11-08 05:21:37
VIRGO | 215561000 | 15.5 | 26.84 | One-way Transit | 13.5 | 2 | 135 | 869 | 105 | Panamax | 71 | 120 | 118 | Outbound | 360 | 33.56 | 41004 | Nearshore | 32.7179 | -79.8005 | 2021-11-08 05:22:37
VIRGO | 215561000 | 15.3 | 26.84 | One-way Transit | 12 | 1 | 120 | 869 | 105 | Panamax | 71 | 120 | 119 | Outbound | 360 | 33.56 | 41004 | Nearshore | 32.7162 | -79.797 | 2021-11-08 05:23:28
VIRGO | 215561000 | 15.4 | 26.84 | One-way Transit | 13.5 | 2 | 135 | 869 | 105 | Panamax | 71 | 120 | 118 | Outbound | 360 | 33.56 | 41004 | Nearshore | 32.7141 | -79.7926 | 2021-11-08 05:24:25
VIRGO | 215561000 | 15.2 | 29.08 | One-way Transit | 13.5 | 2 | 135 | 869 | 105 | Panamax | 71 | 119 | 117 | Outbound | 10 | 35.79 | 41004 | Nearshore | 32.7045 | -79.7724 | 2021-11-08 05:29:01
SEAMAX NORWALK | 538007063 | 16.4 | 24.61 | One-way Transit | 17.25 | 0 | 138 | 981 | 138 | Post-Panamax | 70 | 119 | 119 | Outbound | 360 | 31.32 | 41004 | Nearshore | 32.7221 | -79.8094 | 2021-11-08 08:52:57
SEAMAX NORWALK | 538007063 | 16.4 | 24.61 | One-way Transit | 19.38 | 1 | 155 | 981 | 138 | Post-Panamax | 70 | 120 | 119 | Outbound | 360 | 31.32 | 41004 | Nearshore | 32.7199 | -79.8047 | 2021-11-08 08:53:57
SEAMAX NORWALK | 538007063 | 16.5 | 24.61 | One-way Transit | 19.38 | 1 | 155 | 981 | 138 | Post-Panamax | 70 | 120 | 119 | Outbound | 360 | 31.32 | 41004 | Nearshore | 32.7185 | -79.8019 | 2021-11-08 08:54:38
SEAMAX NORWALK | 538007063 | 16.3 | 24.61 | One-way Transit | 19.38 | 1 | 155 | 981 | 138 | Post-Panamax | 70 | 120 | 119 | Outbound | 360 | 31.32 | 41004 | Nearshore | 32.7158 | -79.7962 | 2021-11-08 08:55:47
SEAMAX NORWALK | 538007063 | 16.7 | 24.61 | One-way Transit | 19.38 | 1 | 155 | 981 | 138 | Post-Panamax | 70 | 120 | 119 | Outbound | 360 | 31.32 | 41004 | Nearshore | 32.7132 | -79.7911 | 2021-11-08 08:56:51
SEAMAX NORWALK | 538007063 | 16.5 | 24.61 | One-way Transit | 19.38 | 1 | 155 | 981 | 138 | Post-Panamax | 70 | 120 | 119 | Outbound | 360 | 31.32 | 41004 | Nearshore | 32.7109 | -79.7863 | 2021-11-08 08:58:00
SEAMAX NORWALK | 538007063 | 16.3 | 24.61 | One-way Transit | 17.25 | 0 | 138 | 981 | 138 | Post-Panamax | 70 | 119 | 119 | Outbound | 360 | 31.32 | 41004 | Nearshore | 32.7092 | -79.7826 | 2021-11-08 08:58:38
SEAMAX NORWALK | 538007063 | 16.1 | 24.61 | One-way Transit | 19.38 | 1 | 155 | 981 | 138 | Post-Panamax | 70 | 120 | 119 | Outbound | 360 | 31.32 | 41004 | Nearshore | 32.7065 | -79.777 | 2021-11-08 08:59:53
SEAMAX NORWALK | 538007063 | 16 | 24.61 | One-way Transit | 17.25 | 0 | 138 | 981 | 138 | Post-Panamax | 70 | 119 | 119 | Outbound | 360 | 31.32 | 41004 | Nearshore | 32.7026 | -79.7689 | 2021-11-08 09:01:38
SEAMAX NORWALK | 538007063 | 16.2 | 24.61 | One-way Transit | 19.38 | 1 | 155 | 981 | 138 | Post-Panamax | 70 | 120 | 119 | Outbound | 360 | 31.32 | 41004 | Nearshore | 32.7001 | -79.7637 | 2021-11-08 09:02:45
SEAMAX NORWALK | 538007063 | 16.1 | 24.61 | One-way Transit | 19.38 | 1 | 155 | 981 | 138 | Post-Panamax | 70 | 120 | 119 | Outbound | 360 | 31.32 | 41004 | Nearshore | 32.6974 | -79.7581 | 2021-11-08 09:03:57
SEAMAX NORWALK | 538007063 | 16 | 24.61 | One-way Transit | 17.25 | 0 | 138 | 981 | 138 | Post-Panamax | 70 | 119 | 119 | Outbound | 360 | 31.32 | 41004 | Nearshore | 32.6961 | -79.7554 | 2021-11-08 09:04:34
SEAMAX NORWALK | 538007063 | 16 | 26.84 | One-way Transit | 19.38 | 1 | 155 | 981 | 138 | Post-Panamax | 70 | 120 | 119 | Outbound | 360 | 31.32 | 41004 | Nearshore | 32.6934 | -79.7498 | 2021-11-08 09:05:47
SEAMAX NORWALK | 538007063 | 15.9 | 26.84 | One-way Transit | 21.5 | 2 | 172 | 981 | 138 | Post-Panamax | 70 | 121 | 119 | Outbound | 360 | 31.32 | 41004 | Nearshore | 32.691 | -79.7449 | 2021-11-08 09:06:52
SEAMAX NORWALK | 538007063 | 15.9 | 26.84 | One-way Transit | 19.38 | 1 | 155 | 981 | 138 | Post-Panamax | 70 | 120 | 119 | Outbound | 360 | 31.32 | 41004 | Nearshore | 32.6895 | -79.7418 | 2021-11-08 09:07:33
SEAMAX NORWALK | 538007063 | 15.6 | 26.84 | One-way Transit | 21.5 | 2 | 172 | 981 | 138 | Post-Panamax | 70 | 119 | 117 | Outbound | 360 | 31.32 | 41004 | Offshore | 32.6871 | -79.7368 | 2021-11-08 09:08:41
SEAMAX NORWALK | 538007063 | 15.6 | 26.84 | One-way Transit | 19.38 | 1 | 155 | 981 | 138 | Post-Panamax | 70 | 118 | 117 | Outbound | 360 | 31.32 | 41004 | Offshore | 32.6855 | -79.7332 | 2021-11-08 09:09:27
SEAMAX NORWALK | 538007063 | 15.5 | 26.84 | One-way Transit | 19.38 | 1 | 155 | 981 | 138 | Post-Panamax | 70 | 118 | 117 | Outbound | 360 | 31.32 | 41004 | Offshore | 32.683 | -79.7278 | 2021-11-08 09:10:41
SEAMAX NORWALK | 538007063 | 15.5 | 26.84 | One-way Transit | 19.38 | 1 | 155 | 981 | 138 | Post-Panamax | 70 | 118 | 117 | Outbound | 360 | 31.32 | 41004 | Offshore | 32.6803 | -79.7219 | 2021-11-08 09:11:57
SEAMAX NORWALK | 538007063 | 15.6 | 26.84 | One-way Transit | 21.5 | 2 | 172 | 981 | 138 | Post-Panamax | 70 | 119 | 117 | Outbound | 360 | 31.32 | 41004 | Offshore | 32.6793 | -79.7196 | 2021-11-08 09:12:28
SEAMAX NORWALK | 538007063 | 14.4 | 26.84 | One-way Transit | 19.38 | 1 | 155 | 981 | 138 | Post-Panamax | 70 | 118 | 117 | Outbound | 360 | 31.32 | 41004 | Offshore | 32.6763 | -79.7131 | 2021-11-08 09:13:58
SEAMAX NORWALK | 538007063 | 14 | 26.84 | One-way Transit | 21.5 | 2 | 172 | 981 | 138 | Post-Panamax | 70 | 119 | 117 | Outbound | 360 | 31.32 | 41004 | Offshore | 32.6749 | -79.71 | 2021-11-08 09:14:46
SEAMAX NORWALK | 538007063 | 13.7 | 24.61 | One-way Transit | 23.62 | 3 | 189 | 981 | 138 | Post-Panamax | 70 | 120 | 117 | Outbound | 360 | 33.56 | 41004 | Offshore | 32.6739 | -79.7079 | 2021-11-08 09:15:17
MORNING CELESTA | 311000705 | 13.2 | 29.08 | One-way Transit | 11.6 | 1 | 116 | 656 | 105 | Panamax | 70 | 302 | 303 | Inbound | 10 | 35.79 | 41004 | Offshore | 32.6685 | -79.6964 | 2021-11-08 11:34:37
MORNING CELESTA | 311000705 | 13.1 | 29.08 | One-way Transit | 12.8 | 2 | 128 | 656 | 105 | Panamax | 70 | 300 | 302 | Inbound | 20 | 35.79 | 41004 | Offshore | 32.67 | -79.6995 | 2021-11-08 11:35:26
MORNING CELESTA | 311000705 | 13.6 | 29.08 | One-way Transit | 11.6 | 1 | 116 | 656 | 105 | Panamax | 70 | 301 | 302 | Inbound | 20 | 35.79 | 41004 | Offshore | 32.6724 | -79.7042 | 2021-11-08 11:36:38
MORNING CELESTA | 311000705 | 14.1 | 29.08 | One-way Transit | 12.8 | 2 | 128 | 656 | 105 | Panamax | 70 | 299 | 301 | Inbound | 20 | 35.79 | 41004 | Offshore | 32.6743 | -79.7083 | 2021-11-08 11:37:39
MORNING CELESTA | 311000705 | 14.8 | 29.08 | One-way Transit | 11.6 | 1 | 116 | 656 | 105 | Panamax | 70 | 300 | 301 | Inbound | 20 | 35.79 | 41004 | Offshore | 32.676 | -79.7118 | 2021-11-08 11:38:24
MORNING CELESTA | 311000705 | 15.2 | 29.08 | One-way Transit | 12.8 | 2 | 128 | 656 | 105 | Panamax | 70 | 299 | 301 | Inbound | 20 | 35.79 | 41004 | Offshore | 32.6787 | -79.7176 | 2021-11-08 11:39:45
MORNING CELESTA | 311000705 | 15.5 | 29.08 | One-way Transit | 10.5 | 0 | 105 | 656 | 105 | Panamax | 70 | 300 | 300 | Inbound | 20 | 35.79 | 41004 | Offshore | 32.6803 | -79.7208 | 2021-11-08 11:40:25
MORNING CELESTA | 311000705 | 16.1 | 29.08 | One-way Transit | 11.6 | 1 | 116 | 656 | 105 | Panamax | 70 | 299 | 300 | Inbound | 20 | 35.79 | 41004 | Offshore | 32.6827 | -79.726 | 2021-11-08 11:41:33
MORNING CELESTA | 311000705 | 16.4 | 29.08 | One-way Transit | 11.6 | 1 | 116 | 656 | 105 | Panamax | 70 | 300 | 301 | Inbound | 20 | 35.79 | 41004 | Offshore | 32.6885 | -79.7379 | 2021-11-08 11:44:00
MORNING CELESTA | 311000705 | 16.5 | 29.08 | One-way Transit | 11.6 | 1 | 116 | 656 | 105 | Panamax | 70 | 300 | 301 | Inbound | 20 | 40.27 | 41004 | Nearshore | 32.6908 | -79.7427 | 2021-11-08 11:45:00
MORNING CELESTA | 311000705 | 16.3 | 29.08 | One-way Transit | 10.5 | 0 | 105 | 656 | 105 | Panamax | 70 | 300 | 300 | Inbound | 20 | 40.27 | 41004 | Nearshore | 32.692 | -79.7451 | 2021-11-08 11:45:30
MORNING CELESTA | 311000705 | 16.6 | 29.08 | One-way Transit | 11.6 | 1 | 116 | 656 | 105 | Panamax | 70 | 300 | 301 | Inbound | 20 | 40.27 | 41004 | Nearshore | 32.6945 | -79.7505 | 2021-11-08 11:46:36
MORNING CELESTA | 311000705 | 16.5 | 29.08 | One-way Transit | 11.6 | 1 | 116 | 656 | 105 | Panamax | 70 | 298 | 299 | Inbound | 20 | 40.27 | 41004 | Nearshore | 32.6976 | -79.7569 | 2021-11-08 11:47:54
MORNING CELESTA | 311000705 | 16.5 | 29.08 | One-way Transit | 10.5 | 0 | 105 | 656 | 105 | Panamax | 70 | 299 | 299 | Inbound | 20 | 40.27 | 41004 | Nearshore | 32.6987 | -79.7593 | 2021-11-08 11:48:24
MORNING CELESTA | 311000705 | 16.5 | 29.08 | One-way Transit | 11.6 | 1 | 116 | 656 | 105 | Panamax | 70 | 298 | 299 | Inbound | 20 | 40.27 | 41004 | Nearshore | 32.7016 | -79.7657 | 2021-11-08 11:49:41
MORNING CELESTA | 311000705 | 16.3 | 29.08 | One-way Transit | 11.6 | 1 | 116 | 656 | 105 | Panamax | 70 | 298 | 299 | Inbound | 20 | 40.27 | 41004 | Nearshore | 32.7043 | -79.7717 | 2021-11-08 11:50:54
MORNING CELESTA | 311000705 | 16.5 | 29.08 | One-way Transit | 11.6 | 1 | 116 | 656 | 105 | Panamax | 70 | 298 | 299 | Inbound | 20 | 40.27 | 41004 | Nearshore | 32.7061 | -79.7756 | 2021-11-08 11:51:41
MORNING CELESTA | 311000705 | 16.6 | 29.08 | One-way Transit | 10.5 | 0 | 105 | 656 | 105 | Panamax | 70 | 299 | 299 | Inbound | 20 | 40.27 | 41004 | Nearshore | 32.708 | -79.7796 | 2021-11-08 11:52:32
MORNING CELESTA | 311000705 | 16.4 | 29.08 | One-way Transit | 11.6 | 1 | 116 | 656 | 105 | Panamax | 70 | 298 | 299 | Inbound | 20 | 40.27 | 41004 | Nearshore | 32.7109 | -79.786 | 2021-11-08 11:53:47
MORNING CELESTA | 311000705 | 16.4 | 29.08 | One-way Transit | 11.6 | 1 | 116 | 656 | 105 | Panamax | 70 | 300 | 301 | Inbound | 10 | 38.03 | 41004 | Nearshore | 32.7137 | -79.7918 | 2021-11-08 11:55:00
MORNING CELESTA | 311000705 | 16.5 | 29.08 | One-way Transit | 11.6 | 1 | 116 | 656 | 105 | Panamax | 70 | 300 | 301 | Inbound | 10 | 38.03 | 41004 | Nearshore | 32.715 | -79.7942 | 2021-11-08 11:55:30
MORNING CELESTA | 311000705 | 16.4 | 29.08 | One-way Transit | 11.6 | 1 | 116 | 656 | 105 | Panamax | 70 | 300 | 301 | Inbound | 10 | 38.03 | 41004 | Nearshore | 32.718 | -79.8004 | 2021-11-08 11:56:48
MORNING CELESTA | 311000705 | 16.5 | 29.08 | One-way Transit | 10.5 | 0 | 105 | 656 | 105 | Panamax | 70 | 298 | 298 | Inbound | 10 | 38.03 | 41004 | Nearshore | 32.7207 | -79.8058 | 2021-11-08 11:57:54
MORNING CELESTA | 311000705 | 16.8 | 29.08 | One-way Transit | 11.6 | 1 | 116 | 656 | 105 | Panamax | 70 | 298 | 299 | Inbound | 10 | 38.03 | 41004 | Nearshore | 32.723 | -79.8108 | 2021-11-08 11:58:55
MSC VITTORIA | 372051000 | 12 | 26.84 | One-way Transit | 29.12 | 5 | 233 | 1066 | 141 | Post-Panamax | 71 | 300 | 305 | Inbound | 10 | 35.79 | 41004 | Offshore | 32.6677 | -79.6954 | 2021-11-08 13:38:54
MSC VITTORIA | 372051000 | 11.4 | 26.84 | One-way Transit | 24.62 | 3 | 197 | 1066 | 141 | Post-Panamax | 71 | 302 | 305 | Inbound | 10 | 35.79 | 41004 | Offshore | 32.6692 | -79.6985 | 2021-11-08 13:39:50
MSC VITTORIA | 372051000 | 12.6 | 26.84 | One-way Transit | 26.88 | 4 | 215 | 1066 | 141 | Post-Panamax | 71 | 301 | 305 | Inbound | 10 | 35.79 | 41004 | Offshore | 32.672 | -79.7037 | 2021-11-08 13:41:24
MSC VITTORIA | 372051000 | 16.9 | 24.61 | One-way Transit | 24.62 | 3 | 197 | 1066 | 141 | Post-Panamax | 71 | 298 | 301 | Inbound | 360 | 35.79 | 41004 | Nearshore | 32.6927 | -79.7484 | 2021-11-08 13:50:57
MSC VITTORIA | 372051000 | 17.1 | 24.61 | One-way Transit | 22.25 | 2 | 178 | 1066 | 141 | Post-Panamax | 71 | 299 | 301 | Inbound | 360 | 35.79 | 41004 | Nearshore | 32.6946 | -79.7524 | 2021-11-08 13:51:43
MSC VITTORIA | 372051000 | 17 | 24.61 | One-way Transit | 22.25 | 2 | 178 | 1066 | 141 | Post-Panamax | 71 | 298 | 300 | Inbound | 360 | 35.79 | 41004 | Nearshore | 32.697 | -79.7574 | 2021-11-08 13:52:43
MSC VITTORIA | 372051000 | 17.1 | 24.61 | One-way Transit | 22.25 | 2 | 178 | 1066 | 141 | Post-Panamax | 71 | 298 | 300 | Inbound | 360 | 35.79 | 41004 | Nearshore | 32.6993 | -79.7624 | 2021-11-08 13:53:43
MSC VITTORIA | 372051000 | 17.3 | 24.61 | One-way Transit | 22.25 | 2 | 178 | 1066 | 141 | Post-Panamax | 71 | 299 | 301 | Inbound | 360 | 35.79 | 41004 | Nearshore | 32.7017 | -79.7675 | 2021-11-08 13:54:43
MSC VITTORIA | 372051000 | 17.2 | 26.84 | One-way Transit | 22.25 | 2 | 178 | 1066 | 141 | Post-Panamax | 71 | 299 | 301 | Inbound | 10 | 33.56 | 41004 | Nearshore | 32.7031 | -79.7705 | 2021-11-08 13:55:20
MSC VITTORIA | 372051000 | 17.2 | 26.84 | One-way Transit | 22.25 | 2 | 178 | 1066 | 141 | Post-Panamax | 71 | 300 | 302 | Inbound | 10 | 33.56 | 41004 | Nearshore | 32.7059 | -79.7765 | 2021-11-08 13:56:31
MSC VITTORIA | 372051000 | 17.1 | 26.84 | One-way Transit | 22.25 | 2 | 178 | 1066 | 141 | Post-Panamax | 71 | 300 | 302 | Inbound | 10 | 33.56 | 41004 | Nearshore | 32.7086 | -79.7819 | 2021-11-08 13:57:36
MSC VITTORIA | 372051000 | 17.2 | 26.84 | One-way Transit | 22.25 | 2 | 178 | 1066 | 141 | Post-Panamax | 71 | 300 | 302 | Inbound | 10 | 33.56 | 41004 | Nearshore | 32.711 | -79.7869 | 2021-11-08 13:58:39
MSC VITTORIA | 372051000 | 17.2 | 26.84 | One-way Transit | 22.25 | 2 | 178 | 1066 | 141 | Post-Panamax | 71 | 300 | 302 | Inbound | 10 | 33.56 | 41004 | Nearshore | 32.7142 | -79.7933 | 2021-11-08 13:59:55
MSC VITTORIA | 372051000 | 17.1 | 26.84 | One-way Transit | 22.25 | 2 | 178 | 1066 | 141 | Post-Panamax | 71 | 300 | 302 | Inbound | 10 | 33.56 | 41004 | Nearshore | 32.7166 | -79.7983 | 2021-11-08 14:00:57
MSC VITTORIA | 372051000 | 17.4 | 26.84 | One-way Transit | 20 | 1 | 160 | 1066 | 141 | Post-Panamax | 71 | 300 | 301 | Inbound | 10 | 33.56 | 41004 | Nearshore | 32.7186 | -79.8023 | 2021-11-08 14:01:43
MSC VITTORIA | 372051000 | 17.4 | 26.84 | One-way Transit | 22.25 | 2 | 178 | 1066 | 141 | Post-Panamax | 71 | 300 | 302 | Inbound | 10 | 33.56 | 41004 | Nearshore | 32.7211 | -79.8073 | 2021-11-08 14:02:43
MONACO BRIDGE | 353997000 | 12.4 | 26.84 | One-way Transit | 26.12 | 2 | 209 | 1197 | 167 | Post-Panamax | 70 | 300 | 302 | Inbound | 20 | 33.56 | 41004 | Offshore | 32.6675 | -79.6952 | 2021-11-08 14:06:58
MONACO BRIDGE | 353997000 | 12.4 | 26.84 | One-way Transit | 26.12 | 2 | 209 | 1197 | 167 | Post-Panamax | 70 | 300 | 302 | Inbound | 20 | 33.56 | 41004 | Offshore | 32.6695 | -79.6993 | 2021-11-08 14:08:08
MONACO BRIDGE | 353997000 | 12.5 | 26.84 | One-way Transit | 31.25 | 4 | 250 | 1197 | 167 | Post-Panamax | 70 | 298 | 302 | Inbound | 20 | 33.56 | 41004 | Offshore | 32.6721 | -79.7047 | 2021-11-08 14:09:38
MONACO BRIDGE | 353997000 | 12.5 | 26.84 | One-way Transit | 26.12 | 2 | 209 | 1197 | 167 | Post-Panamax | 70 | 300 | 302 | Inbound | 20 | 33.56 | 41004 | Offshore | 32.6741 | -79.7087 | 2021-11-08 14:10:46
MONACO BRIDGE | 353997000 | 12.3 | 26.84 | One-way Transit | 26.12 | 2 | 209 | 1197 | 167 | Post-Panamax | 70 | 300 | 302 | Inbound | 20 | 33.56 | 41004 | Offshore | 32.6758 | -79.7123 | 2021-11-08 14:11:46
MONACO BRIDGE | 353997000 | 11.8 | 26.84 | One-way Transit | 23.5 | 1 | 188 | 1197 | 167 | Post-Panamax | 70 | 301 | 302 | Inbound | 20 | 33.56 | 41004 | Offshore | 32.6775 | -79.7157 | 2021-11-08 14:12:46
MONACO BRIDGE | 353997000 | 11.5 | 26.84 | One-way Transit | 26.12 | 2 | 209 | 1197 | 167 | Post-Panamax | 70 | 300 | 302 | Inbound | 20 | 33.56 | 41004 | Offshore | 32.6791 | -79.7191 | 2021-11-08 14:13:47
MONACO BRIDGE | 353997000 | 11.2 | 26.84 | One-way Transit | 26.12 | 2 | 209 | 1197 | 167 | Post-Panamax | 70 | 300 | 302 | Inbound | 20 | 33.56 | 41004 | Offshore | 32.6802 | -79.7213 | 2021-11-08 14:14:28
MONACO BRIDGE | 353997000 | 10.8 | 26.84 | One-way Transit | 31.25 | 4 | 250 | 1197 | 167 | Post-Panamax | 70 | 299 | 303 | Inbound | 10 | 33.56 | 41004 | Offshore | 32.6827 | -79.7266 | 2021-11-08 14:16:08
MONACO BRIDGE | 353997000 | 10.5 | 26.84 | One-way Transit | 28.62 | 3 | 229 | 1197 | 167 | Post-Panamax | 70 | 300 | 303 | Inbound | 10 | 33.56 | 41004 | Offshore | 32.6847 | -79.7305 | 2021-11-08 14:17:31
MONACO BRIDGE | 353997000 | 10.4 | 26.84 | One-way Transit | 28.62 | 3 | 229 | 1197 | 167 | Post-Panamax | 70 | 300 | 303 | Inbound | 10 | 33.56 | 41004 | Offshore | 32.6864 | -79.734 | 2021-11-08 14:18:38
MONACO BRIDGE | 353997000 | 10.3 | 26.84 | One-way Transit | 31.25 | 4 | 250 | 1197 | 167 | Post-Panamax | 70 | 299 | 303 | Inbound | 10 | 33.56 | 41004 | Offshore | 32.6879 | -79.737 | 2021-11-08 14:19:38
MONACO BRIDGE | 353997000 | 10.2 | 26.84 | One-way Transit | 28.62 | 3 | 229 | 1197 | 167 | Post-Panamax | 70 | 300 | 303 | Inbound | 10 | 33.56 | 41004 | Offshore | 32.6893 | -79.7398 | 2021-11-08 14:20:40
MONACO BRIDGE | 353997000 | 10.1 | 26.84 | One-way Transit | 31.25 | 4 | 250 | 1197 | 167 | Post-Panamax | 70 | 299 | 303 | Inbound | 10 | 33.56 | 41004 | Nearshore | 32.6902 | -79.7418 | 2021-11-08 14:21:22
MONACO BRIDGE | 353997000 | 10 | 26.84 | One-way Transit | 28.62 | 3 | 229 | 1197 | 167 | Post-Panamax | 70 | 300 | 303 | Inbound | 10 | 33.56 | 41004 | Nearshore | 32.6923 | -79.7461 | 2021-11-08 14:22:48
MONACO BRIDGE | 353997000 | 10 | 26.84 | One-way Transit | 28.62 | 3 | 229 | 1197 | 167 | Post-Panamax | 70 | 299 | 302 | Inbound | 10 | 33.56 | 41004 | Nearshore | 32.6937 | -79.749 | 2021-11-08 14:23:48
MONACO BRIDGE | 353997000 | 10 | 26.84 | One-way Transit | 26.12 | 2 | 209 | 1197 | 167 | Post-Panamax | 70 | 300 | 302 | Inbound | 10 | 33.56 | 41004 | Nearshore | 32.6953 | -79.7524 | 2021-11-08 14:24:57
MONACO BRIDGE | 353997000 | 10.1 | 24.61 | One-way Transit | 26.12 | 2 | 209 | 1197 | 167 | Post-Panamax | 70 | 300 | 302 | Inbound | 10 | 31.32 | 41004 | Nearshore | 32.6967 | -79.7552 | 2021-11-08 14:25:57
MONACO BRIDGE | 353997000 | 10 | 24.61 | One-way Transit | 28.62 | 3 | 229 | 1197 | 167 | Post-Panamax | 70 | 299 | 302 | Inbound | 10 | 31.32 | 41004 | Nearshore | 32.6974 | -79.7567 | 2021-11-08 14:26:27
MONACO BRIDGE | 353997000 | 10 | 24.61 | One-way Transit | 26.12 | 2 | 209 | 1197 | 167 | Post-Panamax | 70 | 300 | 302 | Inbound | 10 | 31.32 | 41004 | Nearshore | 32.699 | -79.7601 | 2021-11-08 14:27:38
MONACO BRIDGE | 353997000 | 10.1 | 24.61 | One-way Transit | 28.62 | 3 | 229 | 1197 | 167 | Post-Panamax | 70 | 299 | 302 | Inbound | 10 | 31.32 | 41004 | Nearshore | 32.7004 | -79.7629 | 2021-11-08 14:28:38
MONACO BRIDGE | 353997000 | 10.1 | 24.61 | One-way Transit | 26.12 | 2 | 209 | 1197 | 167 | Post-Panamax | 70 | 300 | 302 | Inbound | 10 | 31.32 | 41004 | Nearshore | 32.702 | -79.7663 | 2021-11-08 14:29:51
MONACO BRIDGE | 353997000 | 10.1 | 24.61 | One-way Transit | 26.12 | 2 | 209 | 1197 | 167 | Post-Panamax | 70 | 300 | 302 | Inbound | 10 | 31.32 | 41004 | Nearshore | 32.7033 | -79.7691 | 2021-11-08 14:30:47
MONACO BRIDGE | 353997000 | 10.1 | 24.61 | One-way Transit | 26.12 | 2 | 209 | 1197 | 167 | Post-Panamax | 70 | 300 | 302 | Inbound | 10 | 31.32 | 41004 | Nearshore | 32.7041 | -79.7705 | 2021-11-08 14:31:17
MONACO BRIDGE | 353997000 | 10.3 | 24.61 | One-way Transit | 28.62 | 3 | 229 | 1197 | 167 | Post-Panamax | 70 | 299 | 302 | Inbound | 10 | 31.32 | 41004 | Nearshore | 32.7055 | -79.7734 | 2021-11-08 14:32:17
MONACO BRIDGE | 353997000 | 11.2 | 24.61 | One-way Transit | 26.12 | 2 | 209 | 1197 | 167 | Post-Panamax | 70 | 300 | 302 | Inbound | 10 | 31.32 | 41004 | Nearshore | 32.708 | -79.7785 | 2021-11-08 14:33:56
MONACO BRIDGE | 353997000 | 11.4 | 24.61 | One-way Transit | 23.5 | 1 | 188 | 1197 | 167 | Post-Panamax | 70 | 301 | 302 | Inbound | 10 | 31.32 | 41004 | Nearshore | 32.7088 | -79.7802 | 2021-11-08 14:34:28
MONACO BRIDGE | 353997000 | 11.9 | 26.84 | One-way Transit | 26.12 | 2 | 209 | 1197 | 167 | Post-Panamax | 70 | 300 | 302 | Inbound | 10 | 33.56 | 41004 | Nearshore | 32.7113 | -79.7851 | 2021-11-08 14:36:00
MONACO BRIDGE | 353997000 | 12.1 | 26.84 | One-way Transit | 23.5 | 1 | 188 | 1197 | 167 | Post-Panamax | 70 | 301 | 302 | Inbound | 10 | 33.56 | 41004 | Nearshore | 32.7124 | -79.7874 | 2021-11-08 14:36:36
MONACO BRIDGE | 353997000 | 12.3 | 26.84 | One-way Transit | 23.5 | 1 | 188 | 1197 | 167 | Post-Panamax | 70 | 301 | 302 | Inbound | 10 | 33.56 | 41004 | Nearshore | 32.7139 | -79.7903 | 2021-11-08 14:37:30
MONACO BRIDGE | 353997000 | 12.4 | 26.84 | One-way Transit | 23.5 | 1 | 188 | 1197 | 167 | Post-Panamax | 70 | 301 | 302 | Inbound | 10 | 33.56 | 41004 | Nearshore | 32.7151 | -79.7927 | 2021-11-08 14:38:11
MONACO BRIDGE | 353997000 | 12.6 | 26.84 | One-way Transit | 23.5 | 1 | 188 | 1197 | 167 | Post-Panamax | 70 | 299 | 300 | Inbound | 10 | 33.56 | 41004 | Nearshore | 32.7178 | -79.798 | 2021-11-08 14:39:38
MONACO BRIDGE | 353997000 | 12.9 | 26.84 | One-way Transit | 23.5 | 1 | 188 | 1197 | 167 | Post-Panamax | 70 | 299 | 300 | Inbound | 10 | 33.56 | 41004 | Nearshore | 32.7195 | -79.8016 | 2021-11-08 14:40:39
MONACO BRIDGE | 353997000 | 12.9 | 26.84 | One-way Transit | 23.5 | 1 | 188 | 1197 | 167 | Post-Panamax | 70 | 299 | 300 | Inbound | 10 | 33.56 | 41004 | Nearshore | 32.7216 | -79.806 | 2021-11-08 14:41:48
MONACO BRIDGE | 353997000 | 12.6 | 26.84 | One-way Transit | 20.88 | 0 | 167 | 1197 | 167 | Post-Panamax | 70 | 300 | 300 | Inbound | 10 | 33.56 | 41004 | Nearshore | 32.7233 | -79.8097 | 2021-11-08 14:42:53
CMA CGM CHILE | 215346000 | 14.5 | 26.84 | One-way Transit | 23.5 | 1 | 188 | 1200 | 167 | Post-Panamax | 74 | 119 | 118 | Outbound | 20 | 33.56 | 41004 | Nearshore | 32.7214 | -79.8078 | 2021-11-08 15:12:50
CMA CGM CHILE | 215346000 | 14.7 | 26.84 | One-way Transit | 23.5 | 1 | 188 | 1200 | 167 | Post-Panamax | 74 | 119 | 118 | Outbound | 20 | 33.56 | 41004 | Nearshore | 32.7194 | -79.8036 | 2021-11-08 15:13:50
CMA CGM CHILE | 215346000 | 14.8 | 26.84 | One-way Transit | 23.5 | 1 | 188 | 1200 | 167 | Post-Panamax | 74 | 119 | 118 | Outbound | 20 | 33.56 | 41004 | Nearshore | 32.7172 | -79.7989 | 2021-11-08 15:14:56
CMA CGM CHILE | 215346000 | 14.8 | 26.84 | One-way Transit | 23.5 | 1 | 188 | 1200 | 167 | Post-Panamax | 74 | 119 | 118 | Outbound | 10 | 31.32 | 41004 | Nearshore | 32.7152 | -79.7946 | 2021-11-08 15:15:56
CMA CGM CHILE | 215346000 | 14.8 | 26.84 | One-way Transit | 20.88 | 0 | 167 | 1200 | 167 | Post-Panamax | 74 | 119 | 119 | Outbound | 10 | 31.32 | 41004 | Nearshore | 32.7142 | -79.7924 | 2021-11-08 15:16:28
CMA CGM CHILE | 215346000 | 15.1 | 26.84 | One-way Transit | 23.5 | 1 | 188 | 1200 | 167 | Post-Panamax | 74 | 119 | 118 | Outbound | 10 | 31.32 | 41004 | Nearshore | 32.7112 | -79.7859 | 2021-11-08 15:17:56
CMA CGM CHILE | 215346000 | 15.1 | 26.84 | One-way Transit | 23.5 | 1 | 188 | 1200 | 167 | Post-Panamax | 74 | 119 | 118 | Outbound | 10 | 31.32 | 41004 | Nearshore | 32.7101 | -79.7837 | 2021-11-08 15:18:26
CMA CGM CHILE | 215346000 | 15.2 | 26.84 | One-way Transit | 23.5 | 1 | 188 | 1200 | 167 | Post-Panamax | 74 | 119 | 118 | Outbound | 10 | 31.32 | 41004 | Nearshore | 32.7079 | -79.779 | 2021-11-08 15:19:32
CMA CGM CHILE | 215346000 | 15.3 | 26.84 | One-way Transit | 23.5 | 1 | 188 | 1200 | 167 | Post-Panamax | 74 | 119 | 118 | Outbound | 10 | 31.32 | 41004 | Nearshore | 32.7058 | -79.7745 | 2021-11-08 15:20:32
CMA CGM CHILE | 215346000 | 15.5 | 26.84 | One-way Transit | 26.12 | 2 | 209 | 1200 | 167 | Post-Panamax | 74 | 120 | 118 | Outbound | 10 | 31.32 | 41004 | Nearshore | 32.703 | -79.7687 | 2021-11-08 15:21:53
CMA CGM CHILE | 215346000 | 15.6 | 26.84 | One-way Transit | 26.12 | 2 | 209 | 1200 | 167 | Post-Panamax | 74 | 120 | 118 | Outbound | 10 | 31.32 | 41004 | Nearshore | 32.7015 | -79.7656 | 2021-11-08 15:22:32
CMA CGM CHILE | 215346000 | 15.7 | 26.84 | One-way Transit | 23.5 | 1 | 188 | 1200 | 167 | Post-Panamax | 74 | 119 | 118 | Outbound | 10 | 31.32 | 41004 | Nearshore | 32.6992 | -79.7607 | 2021-11-08 15:23:38
CMA CGM CHILE | 215346000 | 15.8 | 26.84 | One-way Transit | 26.12 | 2 | 209 | 1200 | 167 | Post-Panamax | 74 | 120 | 118 | Outbound | 10 | 31.32 | 41004 | Nearshore | 32.6963 | -79.7547 | 2021-11-08 15:24:56
CMA CGM CHILE | 215346000 | 15.9 | 26.84 | One-way Transit | 26.12 | 2 | 209 | 1200 | 167 | Post-Panamax | 74 | 120 | 118 | Outbound | 20 | 31.32 | 41004 | Nearshore | 32.6941 | -79.7502 | 2021-11-08 15:25:56
CMA CGM CHILE | 215346000 | 15.9 | 26.84 | One-way Transit | 26.12 | 2 | 209 | 1200 | 167 | Post-Panamax | 74 | 120 | 118 | Outbound | 20 | 31.32 | 41004 | Nearshore | 32.693 | -79.748 | 2021-11-08 15:26:27
CMA CGM CHILE | 215346000 | 15.9 | 26.84 | One-way Transit | 26.12 | 2 | 209 | 1200 | 167 | Post-Panamax | 74 | 120 | 118 | Outbound | 20 | 31.32 | 41004 | Offshore | 32.6897 | -79.7411 | 2021-11-08 15:27:56
CMA CGM CHILE | 215346000 | 15.9 | 26.84 | One-way Transit | 23.5 | 1 | 188 | 1200 | 167 | Post-Panamax | 74 | 119 | 118 | Outbound | 20 | 31.32 | 41004 | Offshore | 32.6884 | -79.7383 | 2021-11-08 15:28:32
CMA CGM CHILE | 215346000 | 15.9 | 26.84 | One-way Transit | 26.12 | 2 | 209 | 1200 | 167 | Post-Panamax | 74 | 120 | 118 | Outbound | 20 | 31.32 | 41004 | Offshore | 32.6869 | -79.7352 | 2021-11-08 15:29:16
CMA CGM CHILE | 215346000 | 15.8 | 26.84 | One-way Transit | 26.12 | 2 | 209 | 1200 | 167 | Post-Panamax | 74 | 120 | 118 | Outbound | 20 | 31.32 | 41004 | Offshore | 32.684 | -79.7292 | 2021-11-08 15:30:35
CMA CGM CHILE | 215346000 | 15.8 | 26.84 | One-way Transit | 23.5 | 1 | 188 | 1200 | 167 | Post-Panamax | 74 | 119 | 118 | Outbound | 20 | 31.32 | 41004 | Offshore | 32.6823 | -79.7256 | 2021-11-08 15:31:23
CMA CGM CHILE | 215346000 | 15.8 | 26.84 | One-way Transit | 26.12 | 2 | 209 | 1200 | 167 | Post-Panamax | 74 | 120 | 118 | Outbound | 20 | 31.32 | 41004 | Offshore | 32.6797 | -79.7202 | 2021-11-08 15:32:32
CMA CGM CHILE | 215346000 | 15.9 | 26.84 | One-way Transit | 26.12 | 2 | 209 | 1200 | 167 | Post-Panamax | 74 | 120 | 118 | Outbound | 20 | 31.32 | 41004 | Offshore | 32.6773 | -79.7151 | 2021-11-08 15:33:38
CMA CGM CHILE | 215346000 | 15.8 | 26.84 | One-way Transit | 26.12 | 2 | 209 | 1200 | 167 | Post-Panamax | 74 | 120 | 118 | Outbound | 20 | 31.32 | 41004 | Offshore | 32.6746 | -79.7096 | 2021-11-08 15:34:51
CMA CGM CHILE | 215346000 | 15.7 | 24.61 | One-way Transit | 28.75 | 3 | 230 | 1200 | 167 | Post-Panamax | 74 | 119 | 116 | Outbound | 20 | 31.32 | 41004 | Offshore | 32.6722 | -79.7047 | 2021-11-08 15:35:56
CMA CGM CHILE | 215346000 | 15.2 | 24.61 | One-way Transit | 26.12 | 2 | 209 | 1200 | 167 | Post-Panamax | 74 | 117 | 115 | Outbound | 20 | 31.32 | 41004 | Offshore | 32.6702 | -79.7001 | 2021-11-08 15:36:56
CMA CGM CHILE | 215346000 | 15 | 24.61 | One-way Transit | 28.75 | 3 | 230 | 1200 | 167 | Post-Panamax | 74 | 119 | 116 | Outbound | 20 | 31.32 | 41004 | Offshore | 32.6682 | -79.6958 | 2021-11-08 15:37:56
MSC BRANKA | 255805891 | 16.2 | 22.37 | One-way Transit | 19.62 | 0 | 157 | 984 | 157 | Post-Panamax | 70 | 300 | 300 | Inbound | 10 | 29.08 | 41004 | Offshore | 32.6723 | -79.7053 | 2021-11-08 17:29:48
MSC BRANKA | 255805891 | 16.4 | 22.37 | One-way Transit | 19.62 | 0 | 157 | 984 | 157 | Post-Panamax | 70 | 301 | 301 | Inbound | 10 | 29.08 | 41004 | Offshore | 32.6753 | -79.7112 | 2021-11-08 17:31:01
MSC BRANKA | 255805891 | 16.4 | 22.37 | One-way Transit | 21.75 | 1 | 174 | 984 | 157 | Post-Panamax | 70 | 300 | 299 | Inbound | 10 | 29.08 | 41004 | Offshore | 32.6776 | -79.7159 | 2021-11-08 17:32:01
MSC BRANKA | 255805891 | 16.5 | 22.37 | One-way Transit | 21.75 | 1 | 174 | 984 | 157 | Post-Panamax | 70 | 299 | 298 | Inbound | 10 | 29.08 | 41004 | Offshore | 32.6798 | -79.7207 | 2021-11-08 17:33:01
MSC BRANKA | 255805891 | 16.6 | 22.37 | One-way Transit | 21.75 | 1 | 174 | 984 | 157 | Post-Panamax | 70 | 299 | 298 | Inbound | 10 | 29.08 | 41004 | Offshore | 32.6821 | -79.7255 | 2021-11-08 17:34:01
MSC BRANKA | 255805891 | 16.6 | 22.37 | One-way Transit | 21.75 | 1 | 174 | 984 | 157 | Post-Panamax | 70 | 299 | 298 | Inbound | 10 | 29.08 | 41004 | Offshore | 32.6821 | -79.7255 | 2021-11-08 17:34:01
MSC BRANKA | 255805891 | 16.6 | 22.37 | One-way Transit | 21.75 | 1 | 174 | 984 | 157 | Post-Panamax | 70 | 299 | 298 | Inbound | 10 | 29.08 | 41004 | Offshore | 32.6857 | -79.7331 | 2021-11-08 17:35:37
MSC BRANKA | 255805891 | 16.7 | 22.37 | One-way Transit | 19.62 | 0 | 157 | 984 | 157 | Post-Panamax | 70 | 299 | 299 | Inbound | 10 | 29.08 | 41004 | Offshore | 32.6887 | -79.7394 | 2021-11-08 17:36:55
MSC BRANKA | 255805891 | 16.7 | 22.37 | One-way Transit | 19.62 | 0 | 157 | 984 | 157 | Post-Panamax | 70 | 299 | 299 | Inbound | 10 | 29.08 | 41004 | Nearshore | 32.6898 | -79.7418 | 2021-11-08 17:37:25
MSC BRANKA | 255805891 | 16.7 | 22.37 | One-way Transit | 21.75 | 1 | 174 | 984 | 157 | Post-Panamax | 70 | 299 | 298 | Inbound | 10 | 29.08 | 41004 | Nearshore | 32.6924 | -79.7475 | 2021-11-08 17:38:37
MSC BRANKA | 255805891 | 16.8 | 22.37 | One-way Transit | 19.62 | 0 | 157 | 984 | 157 | Post-Panamax | 70 | 299 | 299 | Inbound | 10 | 29.08 | 41004 | Nearshore | 32.695 | -79.7529 | 2021-11-08 17:39:43
MSC BRANKA | 255805891 | 16.8 | 22.37 | One-way Transit | 21.75 | 1 | 174 | 984 | 157 | Post-Panamax | 70 | 300 | 299 | Inbound | 10 | 29.08 | 41004 | Nearshore | 32.6973 | -79.7578 | 2021-11-08 17:40:43
MSC BRANKA | 255805891 | 16.8 | 22.37 | One-way Transit | 19.62 | 0 | 157 | 984 | 157 | Post-Panamax | 70 | 299 | 299 | Inbound | 10 | 29.08 | 41004 | Nearshore | 32.6996 | -79.7626 | 2021-11-08 17:41:43
MSC BRANKA | 255805891 | 16.7 | 22.37 | One-way Transit | 21.75 | 1 | 174 | 984 | 157 | Post-Panamax | 70 | 300 | 299 | Inbound | 10 | 29.08 | 41004 | Nearshore | 32.7021 | -79.7677 | 2021-11-08 17:42:49
MSC BRANKA | 255805891 | 16.5 | 22.37 | One-way Transit | 19.62 | 0 | 157 | 984 | 157 | Post-Panamax | 70 | 299 | 299 | Inbound | 10 | 29.08 | 41004 | Nearshore | 32.7044 | -79.7726 | 2021-11-08 17:43:49
MSC BRANKA | 255805891 | 16.5 | 22.37 | One-way Transit | 19.62 | 0 | 157 | 984 | 157 | Post-Panamax | 70 | 299 | 299 | Inbound | 10 | 29.08 | 41004 | Nearshore | 32.7066 | -79.7773 | 2021-11-08 17:44:49
MSC BRANKA | 255805891 | 16.4 | 22.37 | One-way Transit | 19.62 | 0 | 157 | 984 | 157 | Post-Panamax | 70 | 299 | 299 | Inbound | 10 | 29.08 | 41004 | Nearshore | 32.7089 | -79.782 | 2021-11-08 17:45:49
MSC BRANKA | 255805891 | 16.3 | 22.37 | One-way Transit | 21.75 | 1 | 174 | 984 | 157 | Post-Panamax | 70 | 300 | 299 | Inbound | 10 | 29.08 | 41004 | Nearshore | 32.7114 | -79.7872 | 2021-11-08 17:46:55
MSC BRANKA | 255805891 | 16.2 | 22.37 | One-way Transit | 21.75 | 1 | 174 | 984 | 157 | Post-Panamax | 70 | 300 | 299 | Inbound | 10 | 29.08 | 41004 | Nearshore | 32.7136 | -79.7919 | 2021-11-08 17:47:55
MSC BRANKA | 255805891 | 16 | 22.37 | One-way Transit | 21.75 | 1 | 174 | 984 | 157 | Post-Panamax | 70 | 300 | 299 | Inbound | 10 | 29.08 | 41004 | Nearshore | 32.7158 | -79.7965 | 2021-11-08 17:48:55
MSC BRANKA | 255805891 | 16.4 | 22.37 | One-way Transit | 21.75 | 1 | 174 | 984 | 157 | Post-Panamax | 70 | 300 | 299 | Inbound | 10 | 29.08 | 41004 | Nearshore | 32.718 | -79.8012 | 2021-11-08 17:49:55
MSC BRANKA | 255805891 | 16.5 | 22.37 | One-way Transit | 21.75 | 1 | 174 | 984 | 157 | Post-Panamax | 70 | 299 | 298 | Inbound | 10 | 29.08 | 41004 | Nearshore | 32.7192 | -79.8036 | 2021-11-08 17:50:25
MAERSK OHIO | 367775000 | 16.2 | 20.13 | One-way Transit | 10.5 | 0 | 105 | 958 | 105 | Panamax | 79 | 301 | 301 | Inbound | 350 | 24.61 | 41004 | Offshore | 32.6703 | -79.7005 | 2021-11-08 20:16:41
MAERSK OHIO | 367775000 | 16.4 | 20.13 | One-way Transit | 12.2 | 1 | 122 | 958 | 105 | Panamax | 79 | 298 | 299 | Inbound | 350 | 24.61 | 41004 | Offshore | 32.6733 | -79.7066 | 2021-11-08 20:17:59
MAERSK OHIO | 367775000 | 16.4 | 20.13 | One-way Transit | 12.2 | 1 | 122 | 958 | 105 | Panamax | 79 | 298 | 299 | Inbound | 350 | 24.61 | 41004 | Offshore | 32.6743 | -79.709 | 2021-11-08 20:18:29
MAERSK OHIO | 367775000 | 16.4 | 20.13 | One-way Transit | 13.8 | 2 | 138 | 958 | 105 | Panamax | 79 | 298 | 300 | Inbound | 350 | 24.61 | 41004 | Offshore | 32.6772 | -79.7152 | 2021-11-08 20:19:46
MAERSK OHIO | 367775000 | 16.5 | 20.13 | One-way Transit | 10.5 | 0 | 105 | 958 | 105 | Panamax | 79 | 299 | 299 | Inbound | 350 | 24.61 | 41004 | Offshore | 32.6799 | -79.7209 | 2021-11-08 20:21:00
MAERSK OHIO | 367775000 | 16.5 | 20.13 | One-way Transit | 12.2 | 1 | 122 | 958 | 105 | Panamax | 79 | 298 | 299 | Inbound | 350 | 24.61 | 41004 | Offshore | 32.6834 | -79.7286 | 2021-11-08 20:22:36
MAERSK OHIO | 367775000 | 16.3 | 20.13 | One-way Transit | 10.5 | 0 | 105 | 958 | 105 | Panamax | 79 | 301 | 301 | Inbound | 350 | 24.61 | 41004 | Offshore | 32.6857 | -79.7333 | 2021-11-08 20:23:35
MAERSK OHIO | 367775000 | 16.4 | 20.13 | One-way Transit | 10.5 | 0 | 105 | 958 | 105 | Panamax | 79 | 301 | 301 | Inbound | 350 | 24.61 | 41004 | Offshore | 32.6887 | -79.7393 | 2021-11-08 20:24:53
MAERSK OHIO | 367775000 | 16.4 | 17.9 | One-way Transit | 12.2 | 1 | 122 | 958 | 105 | Panamax | 79 | 301 | 302 | Inbound | 350 | 22.37 | 41004 | Offshore | 32.6898 | -79.7416 | 2021-11-08 20:25:25
MAERSK OHIO | 367775000 | 16.4 | 17.9 | One-way Transit | 12.2 | 1 | 122 | 958 | 105 | Panamax | 79 | 300 | 301 | Inbound | 350 | 22.37 | 41004 | Nearshore | 32.6933 | -79.7486 | 2021-11-08 20:26:54
MAERSK OHIO | 367775000 | 16.4 | 17.9 | One-way Transit | 10.5 | 0 | 105 | 958 | 105 | Panamax | 79 | 301 | 301 | Inbound | 350 | 22.37 | 41004 | Nearshore | 32.6956 | -79.7533 | 2021-11-08 20:27:58
MAERSK OHIO | 367775000 | 16.3 | 17.9 | One-way Transit | 10.5 | 0 | 105 | 958 | 105 | Panamax | 79 | 301 | 301 | Inbound | 350 | 22.37 | 41004 | Nearshore | 32.6982 | -79.7583 | 2021-11-08 20:28:59
MAERSK OHIO | 367775000 | 16.2 | 17.9 | One-way Transit | 10.5 | 0 | 105 | 958 | 105 | Panamax | 79 | 301 | 301 | Inbound | 350 | 22.37 | 41004 | Nearshore | 32.6998 | -79.7616 | 2021-11-08 20:29:40
MAERSK OHIO | 367775000 | 16 | 17.9 | One-way Transit | 10.5 | 0 | 105 | 958 | 105 | Panamax | 79 | 299 | 299 | Inbound | 350 | 22.37 | 41004 | Nearshore | 32.7023 | -79.7667 | 2021-11-08 20:30:46
MAERSK OHIO | 367775000 | 15.7 | 17.9 | One-way Transit | 12.2 | 1 | 122 | 958 | 105 | Panamax | 79 | 300 | 299 | Inbound | 350 | 22.37 | 41004 | Nearshore | 32.7044 | -79.7712 | 2021-11-08 20:31:46
MAERSK OHIO | 367775000 | 15.4 | 17.9 | One-way Transit | 12.2 | 1 | 122 | 958 | 105 | Panamax | 79 | 300 | 299 | Inbound | 350 | 22.37 | 41004 | Nearshore | 32.7066 | -79.7758 | 2021-11-08 20:32:47
MAERSK OHIO | 367775000 | 15.3 | 17.9 | One-way Transit | 12.2 | 1 | 122 | 958 | 105 | Panamax | 79 | 298 | 299 | Inbound | 350 | 22.37 | 41004 | Nearshore | 32.7087 | -79.7802 | 2021-11-08 20:33:47
MAERSK OHIO | 367775000 | 15.1 | 17.9 | One-way Transit | 10.5 | 0 | 105 | 958 | 105 | Panamax | 79 | 299 | 299 | Inbound | 350 | 22.37 | 41004 | Nearshore | 32.7109 | -79.7849 | 2021-11-08 20:34:53
MAERSK OHIO | 367775000 | 15 | 17.9 | One-way Transit | 12.2 | 1 | 122 | 958 | 105 | Panamax | 79 | 298 | 299 | Inbound | 350 | 22.37 | 41004 | Nearshore | 32.7129 | -79.7893 | 2021-11-08 20:35:53
MAERSK OHIO | 367775000 | 14.7 | 17.9 | One-way Transit | 10.5 | 0 | 105 | 958 | 105 | Panamax | 79 | 299 | 299 | Inbound | 350 | 22.37 | 41004 | Nearshore | 32.7149 | -79.7937 | 2021-11-08 20:36:54
MAERSK OHIO | 367775000 | 14.2 | 17.9 | One-way Transit | 12.2 | 1 | 122 | 958 | 105 | Panamax | 79 | 299 | 300 | Inbound | 350 | 22.37 | 41004 | Nearshore | 32.7164 | -79.7969 | 2021-11-08 20:37:41
MAERSK OHIO | 367775000 | 14.6 | 17.9 | One-way Transit | 12.2 | 1 | 122 | 958 | 105 | Panamax | 79 | 298 | 299 | Inbound | 350 | 22.37 | 41004 | Nearshore | 32.7183 | -79.8011 | 2021-11-08 20:38:41
MAERSK OHIO | 367775000 | 14.6 | 17.9 | One-way Transit | 12.2 | 1 | 122 | 958 | 105 | Panamax | 79 | 299 | 300 | Inbound | 350 | 22.37 | 41004 | Nearshore | 32.7205 | -79.8058 | 2021-11-08 20:39:48
MAERSK OHIO | 367775000 | 14.5 | 17.9 | One-way Transit | 10.5 | 0 | 105 | 958 | 105 | Panamax | 79 | 299 | 299 | Inbound | 350 | 22.37 | 41004 | Nearshore | 32.7229 | -79.8108 | 2021-11-08 20:40:59
MORNING CELESTA | 311000705 | 14.6 | 17.9 | One-way Transit | 11.6 | 1 | 116 | 656 | 105 | Panamax | 70 | 118 | 117 | Outbound | 360 | 22.37 | 41004 | Nearshore | 32.7223 | -79.8108 | 2021-11-08 23:47:34
MORNING CELESTA | 311000705 | 14.1 | 17.9 | One-way Transit | 12.8 | 2 | 128 | 656 | 105 | Panamax | 70 | 118 | 116 | Outbound | 360 | 22.37 | 41004 | Nearshore | 32.7211 | -79.8082 | 2021-11-08 23:48:10
MORNING CELESTA | 311000705 | 13.9 | 17.9 | One-way Transit | 13.9 | 3 | 139 | 656 | 105 | Panamax | 70 | 119 | 116 | Outbound | 360 | 22.37 | 41004 | Nearshore | 32.7182 | -79.8021 | 2021-11-08 23:49:39
MORNING CELESTA | 311000705 | 13.8 | 17.9 | One-way Transit | 12.8 | 2 | 128 | 656 | 105 | Panamax | 70 | 119 | 117 | Outbound | 360 | 22.37 | 41004 | Nearshore | 32.7163 | -79.798 | 2021-11-08 23:50:39
MORNING CELESTA | 311000705 | 13.5 | 17.9 | One-way Transit | 13.9 | 3 | 139 | 656 | 105 | Panamax | 70 | 119 | 116 | Outbound | 360 | 22.37 | 41004 | Nearshore | 32.7142 | -79.7937 | 2021-11-08 23:51:45
MORNING CELESTA | 311000705 | 14.3 | 17.9 | One-way Transit | 13.9 | 3 | 139 | 656 | 105 | Panamax | 70 | 119 | 116 | Outbound | 360 | 22.37 | 41004 | Nearshore | 32.712 | -79.789 | 2021-11-08 23:52:54
MORNING CELESTA | 311000705 | 13.7 | 17.9 | One-way Transit | 12.8 | 2 | 128 | 656 | 105 | Panamax | 70 | 118 | 116 | Outbound | 360 | 22.37 | 41004 | Nearshore | 32.7087 | -79.7819 | 2021-11-08 23:54:37
MORNING CELESTA | 311000705 | 13.5 | 17.9 | One-way Transit | 12.8 | 2 | 128 | 656 | 105 | Panamax | 70 | 119 | 117 | Outbound | 360 | 22.37 | 41004 | Nearshore | 32.7064 | -79.7771 | 2021-11-08 23:55:49
MORNING CELESTA | 311000705 | 13.6 | 17.9 | One-way Transit | 12.8 | 2 | 128 | 656 | 105 | Panamax | 70 | 119 | 117 | Outbound | 360 | 22.37 | 41004 | Nearshore | 32.7027 | -79.7694 | 2021-11-08 23:57:46
MORNING CELESTA | 311000705 | 13.1 | 17.9 | One-way Transit | 12.8 | 2 | 128 | 656 | 105 | Panamax | 70 | 119 | 117 | Outbound | 360 | 22.37 | 41004 | Nearshore | 32.7007 | -79.7652 | 2021-11-08 23:58:48
MORNING CELESTA | 311000705 | 12.2 | 17.9 | One-way Transit | 15.1 | 4 | 151 | 656 | 105 | Panamax | 70 | 120 | 116 | Outbound | 360 | 22.37 | 41004 | Nearshore | 32.6987 | -79.7611 | 2021-11-08 23:59:57
SEAMAX NORWALK | 538007063 | 14.6 | 42.5 | One-way Transit | 23.62 | 3 | 189 | 981 | 138 | Post-Panamax | 70 | 300 | 303 | Inbound | 20 | 55.92 | 41004 | Offshore | 32.6677 | -79.695 | 2021-11-07 09:14:46
SEAMAX NORWALK | 538007063 | 14.6 | 42.5 | One-way Transit | 23.62 | 3 | 189 | 981 | 138 | Post-Panamax | 70 | 300 | 303 | Inbound | 20 | 55.92 | 41004 | Offshore | 32.6698 | -79.6993 | 2021-11-07 09:15:46
SEAMAX NORWALK | 538007063 | 14.6 | 42.5 | One-way Transit | 27.88 | 5 | 223 | 981 | 138 | Post-Panamax | 70 | 299 | 304 | Inbound | 20 | 55.92 | 41004 | Offshore | 32.6727 | -79.7055 | 2021-11-07 09:17:15
SEAMAX NORWALK | 538007063 | 14.9 | 42.5 | One-way Transit | 30 | 6 | 240 | 981 | 138 | Post-Panamax | 70 | 298 | 304 | Inbound | 20 | 55.92 | 41004 | Offshore | 32.6758 | -79.7119 | 2021-11-07 09:18:46
SEAMAX NORWALK | 538007063 | 14.7 | 42.5 | One-way Transit | 21.5 | 2 | 172 | 981 | 138 | Post-Panamax | 70 | 301 | 303 | Inbound | 20 | 55.92 | 41004 | Offshore | 32.678 | -79.7165 | 2021-11-07 09:19:54
SEAMAX NORWALK | 538007063 | 14.6 | 42.5 | One-way Transit | 25.75 | 4 | 206 | 981 | 138 | Post-Panamax | 70 | 299 | 303 | Inbound | 20 | 55.92 | 41004 | Offshore | 32.6794 | -79.7196 | 2021-11-07 09:20:34
SEAMAX NORWALK | 538007063 | 14.6 | 42.5 | One-way Transit | 23.62 | 3 | 189 | 981 | 138 | Post-Panamax | 70 | 300 | 303 | Inbound | 20 | 55.92 | 41004 | Offshore | 32.682 | -79.7249 | 2021-11-07 09:21:51
SEAMAX NORWALK | 538007063 | 14.5 | 42.5 | One-way Transit | 19.38 | 1 | 155 | 981 | 138 | Post-Panamax | 70 | 302 | 303 | Inbound | 20 | 55.92 | 41004 | Offshore | 32.6837 | -79.7284 | 2021-11-07 09:22:42
SEAMAX NORWALK | 538007063 | 14.6 | 42.5 | One-way Transit | 21.5 | 2 | 172 | 981 | 138 | Post-Panamax | 70 | 301 | 303 | Inbound | 20 | 55.92 | 41004 | Offshore | 32.6853 | -79.7317 | 2021-11-07 09:23:28
SEAMAX NORWALK | 538007063 | 14.7 | 42.5 | One-way Transit | 23.62 | 3 | 189 | 981 | 138 | Post-Panamax | 70 | 300 | 303 | Inbound | 20 | 55.92 | 41004 | Offshore | 32.6867 | -79.7347 | 2021-11-07 09:24:09
SEAMAX NORWALK | 538007063 | 14.7 | 40.27 | One-way Transit | 25.75 | 4 | 206 | 981 | 138 | Post-Panamax | 70 | 299 | 303 | Inbound | 10 | 51.45 | 41004 | Nearshore | 32.6903 | -79.7422 | 2021-11-07 09:25:57
SEAMAX NORWALK | 538007063 | 14.9 | 40.27 | One-way Transit | 25.75 | 4 | 206 | 981 | 138 | Post-Panamax | 70 | 299 | 303 | Inbound | 10 | 51.45 | 41004 | Nearshore | 32.6923 | -79.7464 | 2021-11-07 09:26:57
SEAMAX NORWALK | 538007063 | 14.8 | 40.27 | One-way Transit | 23.62 | 3 | 189 | 981 | 138 | Post-Panamax | 70 | 300 | 303 | Inbound | 10 | 51.45 | 41004 | Nearshore | 32.6936 | -79.749 | 2021-11-07 09:27:33
SEAMAX NORWALK | 538007063 | 14.9 | 40.27 | One-way Transit | 27.88 | 5 | 223 | 981 | 138 | Post-Panamax | 70 | 299 | 304 | Inbound | 10 | 51.45 | 41004 | Nearshore | 32.6961 | -79.7542 | 2021-11-07 09:28:46
SEAMAX NORWALK | 538007063 | 14.7 | 40.27 | One-way Transit | 23.62 | 3 | 189 | 981 | 138 | Post-Panamax | 70 | 300 | 303 | Inbound | 10 | 51.45 | 41004 | Nearshore | 32.6973 | -79.7566 | 2021-11-07 09:29:23
SEAMAX NORWALK | 538007063 | 14.7 | 40.27 | One-way Transit | 25.75 | 4 | 206 | 981 | 138 | Post-Panamax | 70 | 299 | 303 | Inbound | 10 | 51.45 | 41004 | Nearshore | 32.7004 | -79.763 | 2021-11-07 09:30:54
SEAMAX NORWALK | 538007063 | 14.8 | 40.27 | One-way Transit | 23.62 | 3 | 189 | 981 | 138 | Post-Panamax | 70 | 300 | 303 | Inbound | 10 | 51.45 | 41004 | Nearshore | 32.7019 | -79.7663 | 2021-11-07 09:31:41
SEAMAX NORWALK | 538007063 | 14.7 | 40.27 | One-way Transit | 19.38 | 1 | 155 | 981 | 138 | Post-Panamax | 70 | 300 | 301 | Inbound | 10 | 51.45 | 41004 | Nearshore | 32.7044 | -79.7714 | 2021-11-07 09:32:52
SEAMAX NORWALK | 538007063 | 14.7 | 40.27 | One-way Transit | 19.38 | 1 | 155 | 981 | 138 | Post-Panamax | 70 | 300 | 301 | Inbound | 10 | 51.45 | 41004 | Nearshore | 32.7056 | -79.7739 | 2021-11-07 09:33:28
SEAMAX NORWALK | 538007063 | 14.7 | 40.27 | One-way Transit | 21.5 | 2 | 172 | 981 | 138 | Post-Panamax | 70 | 299 | 301 | Inbound | 10 | 51.45 | 41004 | Nearshore | 32.7079 | -79.779 | 2021-11-07 09:34:40
SEAMAX NORWALK | 538007063 | 14.8 | 40.27 | One-way Transit | 23.62 | 3 | 189 | 981 | 138 | Post-Panamax | 70 | 298 | 301 | Inbound | 20 | 51.45 | 41004 | Nearshore | 32.7101 | -79.7837 | 2021-11-07 09:35:46
SEAMAX NORWALK | 538007063 | 14.8 | 40.27 | One-way Transit | 21.5 | 2 | 172 | 981 | 138 | Post-Panamax | 70 | 299 | 301 | Inbound | 20 | 51.45 | 41004 | Nearshore | 32.7121 | -79.788 | 2021-11-07 09:36:46
SEAMAX NORWALK | 538007063 | 14.9 | 40.27 | One-way Transit | 25.75 | 4 | 206 | 981 | 138 | Post-Panamax | 70 | 298 | 302 | Inbound | 20 | 51.45 | 41004 | Nearshore | 32.714 | -79.7923 | 2021-11-07 09:37:46
SEAMAX NORWALK | 538007063 | 14.7 | 40.27 | One-way Transit | 25.75 | 4 | 206 | 981 | 138 | Post-Panamax | 70 | 298 | 302 | Inbound | 20 | 51.45 | 41004 | Nearshore | 32.716 | -79.7966 | 2021-11-07 09:38:46
SEAMAX NORWALK | 538007063 | 14.9 | 40.27 | One-way Transit | 21.5 | 2 | 172 | 981 | 138 | Post-Panamax | 70 | 299 | 301 | Inbound | 20 | 51.45 | 41004 | Nearshore | 32.7181 | -79.8012 | 2021-11-07 09:39:52
SEAMAX NORWALK | 538007063 | 14.9 | 40.27 | One-way Transit | 25.75 | 4 | 206 | 981 | 138 | Post-Panamax | 70 | 298 | 302 | Inbound | 20 | 51.45 | 41004 | Nearshore | 32.7195 | -79.8043 | 2021-11-07 09:40:34
SEAMAX NORWALK | 538007063 | 14.9 | 40.27 | One-way Transit | 23.62 | 3 | 189 | 981 | 138 | Post-Panamax | 70 | 299 | 302 | Inbound | 20 | 51.45 | 41004 | Nearshore | 32.7218 | -79.8089 | 2021-11-07 09:41:39
VIRGO | 215561000 | 10.5 | 33.56 | One-way Transit | 22.5 | 8 | 225 | 869 | 105 | Panamax | 71 | 300 | 308 | Inbound | 360 | 42.5 | 41004 | Offshore | 32.6726 | -79.7058 | 2021-11-07 14:38:41
VIRGO | 215561000 | 10.8 | 33.56 | One-way Transit | 19.5 | 6 | 195 | 869 | 105 | Panamax | 71 | 299 | 305 | Inbound | 360 | 42.5 | 41004 | Offshore | 32.6773 | -79.7154 | 2021-11-07 14:41:51
VIRGO | 215561000 | 10.9 | 33.56 | One-way Transit | 18 | 5 | 180 | 869 | 105 | Panamax | 71 | 300 | 305 | Inbound | 360 | 40.27 | 41004 | Offshore | 32.6874 | -79.7369 | 2021-11-07 14:48:40
VIRGO | 215561000 | 11 | 33.56 | One-way Transit | 18 | 5 | 180 | 869 | 105 | Panamax | 71 | 300 | 305 | Inbound | 360 | 40.27 | 41004 | Offshore | 32.6884 | -79.739 | 2021-11-07 14:49:24
VIRGO | 215561000 | 12.7 | 33.56 | One-way Transit | 21 | 7 | 210 | 869 | 105 | Panamax | 71 | 296 | 303 | Inbound | 360 | 40.27 | 41004 | Nearshore | 32.691 | -79.7446 | 2021-11-07 14:51:00
VIRGO | 215561000 | 13 | 33.56 | One-way Transit | 19.5 | 6 | 195 | 869 | 105 | Panamax | 71 | 297 | 303 | Inbound | 360 | 40.27 | 41004 | Nearshore | 32.6919 | -79.7467 | 2021-11-07 14:51:31
VIRGO | 215561000 | 13.6 | 33.56 | One-way Transit | 18 | 5 | 180 | 869 | 105 | Panamax | 71 | 298 | 303 | Inbound | 360 | 40.27 | 41004 | Nearshore | 32.6937 | -79.7505 | 2021-11-07 14:52:31
VIRGO | 215561000 | 13.9 | 33.56 | One-way Transit | 19.5 | 6 | 195 | 869 | 105 | Panamax | 71 | 299 | 305 | Inbound | 360 | 40.27 | 41004 | Nearshore | 32.6955 | -79.7545 | 2021-11-07 14:53:31
VIRGO | 215561000 | 14.1 | 33.56 | One-way Transit | 16.5 | 4 | 165 | 869 | 105 | Panamax | 71 | 301 | 305 | Inbound | 360 | 40.27 | 41004 | Nearshore | 32.6977 | -79.7591 | 2021-11-07 14:54:42
VIRGO | 215561000 | 14.1 | 33.56 | One-way Transit | 15 | 3 | 150 | 869 | 105 | Panamax | 71 | 302 | 305 | Inbound | 360 | 40.27 | 41004 | Nearshore | 32.7003 | -79.7641 | 2021-11-07 14:55:57
VIRGO | 215561000 | 14.2 | 33.56 | One-way Transit | 16.5 | 4 | 165 | 869 | 105 | Panamax | 71 | 301 | 305 | Inbound | 360 | 40.27 | 41004 | Nearshore | 32.7015 | -79.7665 | 2021-11-07 14:56:37
VIRGO | 215561000 | 14.2 | 33.56 | One-way Transit | 16.5 | 4 | 165 | 869 | 105 | Panamax | 71 | 301 | 305 | Inbound | 360 | 40.27 | 41004 | Nearshore | 32.703 | -79.7694 | 2021-11-07 14:57:18
VIRGO | 215561000 | 14.2 | 33.56 | One-way Transit | 13.5 | 2 | 135 | 869 | 105 | Panamax | 71 | 302 | 304 | Inbound | 360 | 40.27 | 41004 | Nearshore | 32.7063 | -79.7757 | 2021-11-07 14:58:51
VIRGO | 215561000 | 14.1 | 33.56 | One-way Transit | 10.5 | 0 | 105 | 869 | 105 | Panamax | 71 | 301 | 301 | Inbound | 360 | 40.27 | 41004 | Nearshore | 32.7074 | -79.7777 | 2021-11-07 14:59:25
VIRGO | 215561000 | 14.3 | 33.56 | One-way Transit | 15 | 3 | 150 | 869 | 105 | Panamax | 71 | 298 | 301 | Inbound | 360 | 40.27 | 41004 | Nearshore | 32.7099 | -79.783 | 2021-11-07 15:00:39
VIRGO | 215561000 | 14.3 | 33.56 | One-way Transit | 13.5 | 2 | 135 | 869 | 105 | Panamax | 71 | 298 | 300 | Inbound | 360 | 40.27 | 41004 | Nearshore | 32.7118 | -79.7871 | 2021-11-07 15:01:39
VIRGO | 215561000 | 14.4 | 33.56 | One-way Transit | 15 | 3 | 150 | 869 | 105 | Panamax | 71 | 298 | 301 | Inbound | 360 | 40.27 | 41004 | Nearshore | 32.7133 | -79.7904 | 2021-11-07 15:02:29
VIRGO | 215561000 | 14.3 | 33.56 | One-way Transit | 16.5 | 4 | 165 | 869 | 105 | Panamax | 71 | 298 | 302 | Inbound | 360 | 40.27 | 41004 | Nearshore | 32.7157 | -79.7959 | 2021-11-07 15:03:45
VIRGO | 215561000 | 14.4 | 33.56 | One-way Transit | 15 | 3 | 150 | 869 | 105 | Panamax | 71 | 300 | 303 | Inbound | 360 | 40.27 | 41004 | Nearshore | 32.718 | -79.8008 | 2021-11-07 15:04:57
VIRGO | 215561000 | 14.4 | 31.32 | One-way Transit | 13.5 | 2 | 135 | 869 | 105 | Panamax | 71 | 300 | 302 | Inbound | 360 | 38.03 | 41004 | Nearshore | 32.7192 | -79.8033 | 2021-11-07 15:05:33
VIRGO | 215561000 | 14.6 | 31.32 | One-way Transit | 15 | 3 | 150 | 869 | 105 | Panamax | 71 | 300 | 303 | Inbound | 360 | 38.03 | 41004 | Nearshore | 32.7216 | -79.8083 | 2021-11-07 15:06:45
OOCL ATLANTA | 477920300 | 15.6 | 31.32 | One-way Transit | 17.62 | 0 | 141 | 1059 | 141 | Post-Panamax | 70 | 119 | 119 | Outbound | 360 | 40.27 | 41004 | Nearshore | 32.722 | -79.8087 | 2021-11-07 16:15:37
OOCL ATLANTA | 477920300 | 15.7 | 31.32 | One-way Transit | 19.88 | 1 | 159 | 1059 | 141 | Post-Panamax | 70 | 119 | 118 | Outbound | 360 | 40.27 | 41004 | Nearshore | 32.7208 | -79.8065 | 2021-11-07 16:16:07
OOCL ATLANTA | 477920300 | 15.8 | 31.32 | One-way Transit | 17.62 | 0 | 141 | 1059 | 141 | Post-Panamax | 70 | 119 | 119 | Outbound | 360 | 40.27 | 41004 | Nearshore | 32.717 | -79.7983 | 2021-11-07 16:17:54
OOCL ATLANTA | 477920300 | 15.8 | 31.32 | One-way Transit | 17.62 | 0 | 141 | 1059 | 141 | Post-Panamax | 70 | 119 | 119 | Outbound | 360 | 40.27 | 41004 | Nearshore | 32.7155 | -79.7952 | 2021-11-07 16:18:37
OOCL ATLANTA | 477920300 | 16 | 31.32 | One-way Transit | 17.62 | 0 | 141 | 1059 | 141 | Post-Panamax | 70 | 119 | 119 | Outbound | 360 | 40.27 | 41004 | Nearshore | 32.7133 | -79.7905 | 2021-11-07 16:19:37
OOCL ATLANTA | 477920300 | 16.1 | 31.32 | One-way Transit | 17.62 | 0 | 141 | 1059 | 141 | Post-Panamax | 70 | 119 | 119 | Outbound | 360 | 40.27 | 41004 | Nearshore | 32.708 | -79.7797 | 2021-11-07 16:22:01
OOCL ATLANTA | 477920300 | 16.1 | 31.32 | One-way Transit | 17.62 | 0 | 141 | 1059 | 141 | Post-Panamax | 70 | 119 | 119 | Outbound | 360 | 40.27 | 41004 | Nearshore | 32.7065 | -79.7763 | 2021-11-07 16:22:43
OOCL ATLANTA | 477920300 | 16.4 | 31.32 | One-way Transit | 19.88 | 1 | 159 | 1059 | 141 | Post-Panamax | 70 | 119 | 118 | Outbound | 360 | 40.27 | 41004 | Nearshore | 32.7035 | -79.7703 | 2021-11-07 16:24:01
OOCL ATLANTA | 477920300 | 16.6 | 31.32 | One-way Transit | 17.62 | 0 | 141 | 1059 | 141 | Post-Panamax | 70 | 119 | 119 | Outbound | 360 | 38.03 | 41004 | Nearshore | 32.7013 | -79.7657 | 2021-11-07 16:25:01
OOCL ATLANTA | 477920300 | 16.6 | 31.32 | One-way Transit | 17.62 | 0 | 141 | 1059 | 141 | Post-Panamax | 70 | 119 | 119 | Outbound | 360 | 38.03 | 41004 | Nearshore | 32.7002 | -79.7632 | 2021-11-07 16:25:31
OOCL ATLANTA | 477920300 | 16.7 | 31.32 | One-way Transit | 19.88 | 1 | 159 | 1059 | 141 | Post-Panamax | 70 | 120 | 119 | Outbound | 360 | 38.03 | 41004 | Nearshore | 32.6977 | -79.758 | 2021-11-07 16:26:36
OOCL ATLANTA | 477920300 | 16.7 | 31.32 | One-way Transit | 17.62 | 0 | 141 | 1059 | 141 | Post-Panamax | 70 | 119 | 119 | Outbound | 360 | 38.03 | 41004 | Nearshore | 32.6948 | -79.7522 | 2021-11-07 16:27:48
MISSOURI EXPRESS | 367781000 | 17.1 | 29.08 | One-way Transit | 16.38 | 0 | 131 | 1004 | 131 | Post-Panamax | 70 | 300 | 300 | Inbound | 350 | 38.03 | 41004 | Offshore | 32.6711 | -79.7026 | 2021-11-07 23:23:52
MISSOURI EXPRESS | 367781000 | 17.1 | 29.08 | One-way Transit | 18.62 | 1 | 149 | 1004 | 131 | Post-Panamax | 70 | 299 | 300 | Inbound | 350 | 38.03 | 41004 | Offshore | 32.6723 | -79.705 | 2021-11-07 23:24:23
MISSOURI EXPRESS | 367781000 | 17.2 | 29.08 | One-way Transit | 18.62 | 1 | 149 | 1004 | 131 | Post-Panamax | 70 | 299 | 300 | Inbound | 350 | 35.79 | 41004 | Offshore | 32.6758 | -79.7124 | 2021-11-07 23:25:53
MISSOURI EXPRESS | 367781000 | 17.2 | 29.08 | One-way Transit | 18.62 | 1 | 149 | 1004 | 131 | Post-Panamax | 70 | 299 | 300 | Inbound | 350 | 35.79 | 41004 | Offshore | 32.6781 | -79.7174 | 2021-11-07 23:26:52
MISSOURI EXPRESS | 367781000 | 17.3 | 29.08 | One-way Transit | 16.38 | 0 | 131 | 1004 | 131 | Post-Panamax | 70 | 300 | 300 | Inbound | 350 | 35.79 | 41004 | Offshore | 32.6793 | -79.7199 | 2021-11-07 23:27:22
MISSOURI EXPRESS | 367781000 | 17.3 | 29.08 | One-way Transit | 18.62 | 1 | 149 | 1004 | 131 | Post-Panamax | 70 | 299 | 300 | Inbound | 350 | 35.79 | 41004 | Offshore | 32.6896 | -79.7416 | 2021-11-07 23:31:46
MISSOURI EXPRESS | 367781000 | 17.3 | 29.08 | One-way Transit | 16.38 | 0 | 131 | 1004 | 131 | Post-Panamax | 70 | 300 | 300 | Inbound | 350 | 35.79 | 41004 | Nearshore | 32.6916 | -79.7457 | 2021-11-07 23:32:33
MISSOURI EXPRESS | 367781000 | 17.4 | 29.08 | One-way Transit | 18.62 | 1 | 149 | 1004 | 131 | Post-Panamax | 70 | 299 | 300 | Inbound | 350 | 35.79 | 41004 | Nearshore | 32.6939 | -79.7506 | 2021-11-07 23:33:33
MISSOURI EXPRESS | 367781000 | 17.3 | 29.08 | One-way Transit | 22.88 | 3 | 183 | 1004 | 131 | Post-Panamax | 70 | 299 | 302 | Inbound | 350 | 35.79 | 41004 | Nearshore | 32.697 | -79.7572 | 2021-11-07 23:34:51
MISSOURI EXPRESS | 367781000 | 17.2 | 29.08 | One-way Transit | 20.75 | 2 | 166 | 1004 | 131 | Post-Panamax | 70 | 300 | 302 | Inbound | 350 | 35.79 | 41004 | Nearshore | 32.6987 | -79.7606 | 2021-11-07 23:35:33
MISSOURI EXPRESS | 367781000 | 17.2 | 29.08 | One-way Transit | 18.62 | 1 | 149 | 1004 | 131 | Post-Panamax | 70 | 302 | 303 | Inbound | 350 | 35.79 | 41004 | Nearshore | 32.7014 | -79.7658 | 2021-11-07 23:36:39
MISSOURI EXPRESS | 367781000 | 17 | 29.08 | One-way Transit | 20.75 | 2 | 166 | 1004 | 131 | Post-Panamax | 70 | 299 | 301 | Inbound | 350 | 35.79 | 41004 | Nearshore | 32.7039 | -79.7707 | 2021-11-07 23:37:41
MISSOURI EXPRESS | 367781000 | 16.8 | 29.08 | One-way Transit | 18.62 | 1 | 149 | 1004 | 131 | Post-Panamax | 70 | 299 | 300 | Inbound | 350 | 35.79 | 41004 | Nearshore | 32.7069 | -79.7769 | 2021-11-07 23:38:57
MISSOURI EXPRESS | 367781000 | 16.8 | 29.08 | One-way Transit | 16.38 | 0 | 131 | 1004 | 131 | Post-Panamax | 70 | 300 | 300 | Inbound | 350 | 35.79 | 41004 | Nearshore | 32.7092 | -79.7817 | 2021-11-07 23:39:57
MISSOURI EXPRESS | 367781000 | 16.6 | 29.08 | One-way Transit | 18.62 | 1 | 149 | 1004 | 131 | Post-Panamax | 70 | 299 | 300 | Inbound | 350 | 35.79 | 41004 | Nearshore | 32.7103 | -79.7842 | 2021-11-07 23:40:30
MISSOURI EXPRESS | 367781000 | 16.7 | 29.08 | One-way Transit | 16.38 | 0 | 131 | 1004 | 131 | Post-Panamax | 70 | 300 | 300 | Inbound | 350 | 35.79 | 41004 | Nearshore | 32.7137 | -79.7914 | 2021-11-07 23:41:57
MISSOURI EXPRESS | 367781000 | 16.6 | 29.08 | One-way Transit | 18.62 | 1 | 149 | 1004 | 131 | Post-Panamax | 70 | 299 | 300 | Inbound | 350 | 35.79 | 41004 | Nearshore | 32.7151 | -79.7943 | 2021-11-07 23:42:33
MISSOURI EXPRESS | 367781000 | 16.7 | 29.08 | One-way Transit | 16.38 | 0 | 131 | 1004 | 131 | Post-Panamax | 70 | 300 | 300 | Inbound | 350 | 35.79 | 41004 | Nearshore | 32.7172 | -79.799 | 2021-11-07 23:43:33
MISSOURI EXPRESS | 367781000 | 17.1 | 29.08 | One-way Transit | 18.62 | 1 | 149 | 1004 | 131 | Post-Panamax | 70 | 300 | 301 | Inbound | 350 | 35.79 | 41004 | Nearshore | 32.7203 | -79.8055 | 2021-11-07 23:44:52
MISSOURI EXPRESS | 367781000 | 17.2 | 26.84 | One-way Transit | 16.38 | 0 | 131 | 1004 | 131 | Post-Panamax | 70 | 300 | 300 | Inbound | 340 | 35.79 | 41004 | Nearshore | 32.7226 | -79.8104 | 2021-11-07 23:45:52
OOCL ATLANTA | 477920300 | 12.5 | 38.03 | One-way Transit | 29.12 | 5 | 233 | 1059 | 141 | Post-Panamax | 70 | 299 | 304 | Inbound | 30 | 44.74 | 41004 | Offshore | 32.6697 | -79.6993 | 2021-11-06 06:23:43
OOCL ATLANTA | 477920300 | 12.6 | 38.03 | One-way Transit | 31.37 | 6 | 251 | 1059 | 141 | Post-Panamax | 70 | 299 | 305 | Inbound | 30 | 44.74 | 41004 | Offshore | 32.6705 | -79.7013 | 2021-11-06 06:24:15
OOCL ATLANTA | 477920300 | 12.7 | 38.03 | One-way Transit | 29.12 | 5 | 233 | 1059 | 141 | Post-Panamax | 70 | 299 | 304 | Inbound | 30 | 46.98 | 41004 | Offshore | 32.6735 | -79.7075 | 2021-11-06 06:25:54
OOCL ATLANTA | 477920300 | 12.8 | 38.03 | One-way Transit | 33.62 | 7 | 269 | 1059 | 141 | Post-Panamax | 70 | 298 | 305 | Inbound | 30 | 46.98 | 41004 | Offshore | 32.6752 | -79.7112 | 2021-11-06 06:26:54
OOCL ATLANTA | 477920300 | 12.7 | 38.03 | One-way Transit | 29.12 | 5 | 233 | 1059 | 141 | Post-Panamax | 70 | 299 | 304 | Inbound | 30 | 46.98 | 41004 | Offshore | 32.6768 | -79.7148 | 2021-11-06 06:27:54
OOCL ATLANTA | 477920300 | 12.8 | 38.03 | One-way Transit | 29.12 | 5 | 233 | 1059 | 141 | Post-Panamax | 70 | 299 | 304 | Inbound | 30 | 46.98 | 41004 | Offshore | 32.6777 | -79.7167 | 2021-11-06 06:28:24
OOCL ATLANTA | 477920300 | 12.8 | 38.03 | One-way Transit | 31.37 | 6 | 251 | 1059 | 141 | Post-Panamax | 70 | 299 | 305 | Inbound | 30 | 46.98 | 41004 | Offshore | 32.6797 | -79.721 | 2021-11-06 06:29:35
OOCL ATLANTA | 477920300 | 12.8 | 38.03 | One-way Transit | 31.37 | 6 | 251 | 1059 | 141 | Post-Panamax | 70 | 298 | 304 | Inbound | 30 | 46.98 | 41004 | Offshore | 32.6823 | -79.7265 | 2021-11-06 06:31:04
OOCL ATLANTA | 477920300 | 13.3 | 38.03 | One-way Transit | 38.12 | 9 | 305 | 1059 | 141 | Post-Panamax | 70 | 298 | 307 | Inbound | 30 | 46.98 | 41004 | Offshore | 32.6888 | -79.7403 | 2021-11-06 06:34:43
OOCL ATLANTA | 477920300 | 13.4 | 38.03 | One-way Transit | 31.37 | 6 | 251 | 1059 | 141 | Post-Panamax | 70 | 302 | 308 | Inbound | 30 | 44.74 | 41004 | Nearshore | 32.6912 | -79.7447 | 2021-11-06 06:35:54
OOCL ATLANTA | 477920300 | 13.7 | 38.03 | One-way Transit | 29.12 | 5 | 233 | 1059 | 141 | Post-Panamax | 70 | 302 | 307 | Inbound | 30 | 44.74 | 41004 | Nearshore | 32.6932 | -79.7485 | 2021-11-06 06:36:54
OOCL ATLANTA | 477920300 | 13.8 | 38.03 | One-way Transit | 31.37 | 6 | 251 | 1059 | 141 | Post-Panamax | 70 | 302 | 308 | Inbound | 30 | 44.74 | 41004 | Nearshore | 32.6947 | -79.7512 | 2021-11-06 06:37:34
OOCL ATLANTA | 477920300 | 13.9 | 38.03 | One-way Transit | 24.5 | 3 | 196 | 1059 | 141 | Post-Panamax | 70 | 304 | 307 | Inbound | 30 | 44.74 | 41004 | Nearshore | 32.6968 | -79.7548 | 2021-11-06 06:38:36
OOCL ATLANTA | 477920300 | 14.1 | 38.03 | One-way Transit | 24.5 | 3 | 196 | 1059 | 141 | Post-Panamax | 70 | 300 | 303 | Inbound | 30 | 44.74 | 41004 | Nearshore | 32.699 | -79.7593 | 2021-11-06 06:39:43
OOCL ATLANTA | 477920300 | 14.3 | 38.03 | One-way Transit | 29.12 | 5 | 233 | 1059 | 141 | Post-Panamax | 70 | 299 | 304 | Inbound | 30 | 44.74 | 41004 | Nearshore | 32.7017 | -79.7647 | 2021-11-06 06:40:59
OOCL ATLANTA | 477920300 | 14.2 | 38.03 | One-way Transit | 24.5 | 3 | 196 | 1059 | 141 | Post-Panamax | 70 | 298 | 301 | Inbound | 30 | 44.74 | 41004 | Nearshore | 32.7035 | -79.7687 | 2021-11-06 06:42:00
OOCL ATLANTA | 477920300 | 14.2 | 38.03 | One-way Transit | 24.5 | 3 | 196 | 1059 | 141 | Post-Panamax | 70 | 298 | 301 | Inbound | 30 | 44.74 | 41004 | Nearshore | 32.7045 | -79.7707 | 2021-11-06 06:42:30
OOCL ATLANTA | 477920300 | 14.3 | 38.03 | One-way Transit | 24.5 | 3 | 196 | 1059 | 141 | Post-Panamax | 70 | 297 | 300 | Inbound | 30 | 44.74 | 41004 | Nearshore | 32.7068 | -79.7762 | 2021-11-06 06:43:47
OOCL ATLANTA | 477920300 | 14.2 | 38.03 | One-way Transit | 24.5 | 3 | 196 | 1059 | 141 | Post-Panamax | 70 | 297 | 300 | Inbound | 30 | 44.74 | 41004 | Nearshore | 32.7088 | -79.7808 | 2021-11-06 06:44:53
OOCL ATLANTA | 477920300 | 14.1 | 38.03 | One-way Transit | 24.5 | 3 | 196 | 1059 | 141 | Post-Panamax | 70 | 297 | 300 | Inbound | 30 | 46.98 | 41004 | Nearshore | 32.7098 | -79.7828 | 2021-11-06 06:45:24
OOCL ATLANTA | 477920300 | 13.8 | 38.03 | One-way Transit | 26.88 | 4 | 215 | 1059 | 141 | Post-Panamax | 70 | 297 | 301 | Inbound | 30 | 46.98 | 41004 | Nearshore | 32.7118 | -79.7877 | 2021-11-06 06:46:35
OOCL ATLANTA | 477920300 | 13.6 | 38.03 | One-way Transit | 26.88 | 4 | 215 | 1059 | 141 | Post-Panamax | 70 | 297 | 301 | Inbound | 30 | 46.98 | 41004 | Nearshore | 32.7138 | -79.7922 | 2021-11-06 06:47:41
OOCL ATLANTA | 477920300 | 13.1 | 38.03 | One-way Transit | 26.88 | 4 | 215 | 1059 | 141 | Post-Panamax | 70 | 300 | 304 | Inbound | 30 | 46.98 | 41004 | Nearshore | 32.7155 | -79.796 | 2021-11-06 06:48:42
OOCL ATLANTA | 477920300 | 12.8 | 38.03 | One-way Transit | 26.88 | 4 | 215 | 1059 | 141 | Post-Panamax | 70 | 300 | 304 | Inbound | 30 | 46.98 | 41004 | Nearshore | 32.718 | -79.8007 | 2021-11-06 06:49:59
OOCL ATLANTA | 477920300 | 12.6 | 38.03 | One-way Transit | 29.12 | 5 | 233 | 1059 | 141 | Post-Panamax | 70 | 299 | 304 | Inbound | 30 | 46.98 | 41004 | Nearshore | 32.7197 | -79.8042 | 2021-11-06 06:50:59
OOCL ATLANTA | 477920300 | 12.3 | 38.03 | One-way Transit | 22.25 | 2 | 178 | 1059 | 141 | Post-Panamax | 70 | 301 | 303 | Inbound | 30 | 46.98 | 41004 | Nearshore | 32.7208 | -79.8065 | 2021-11-06 06:51:38
KOTA LAGU | 563133400 | 17.5 | 38.03 | One-way Transit | 17.9 | 5 | 179 | 853 | 105 | Panamax | 79 | 122 | 117 | Outbound | 40 | 49.21 | 41004 | Nearshore | 32.7216 | -79.8086 | 2021-11-06 07:24:22
KOTA LAGU | 563133400 | 17.2 | 38.03 | One-way Transit | 19.4 | 6 | 194 | 853 | 105 | Panamax | 79 | 121 | 115 | Outbound | 40 | 49.21 | 41004 | Nearshore | 32.7178 | -79.8007 | 2021-11-06 07:25:59
KOTA LAGU | 563133400 | 17.1 | 38.03 | One-way Transit | 19.4 | 6 | 194 | 853 | 105 | Panamax | 79 | 121 | 115 | Outbound | 40 | 49.21 | 41004 | Nearshore | 32.7166 | -79.7982 | 2021-11-06 07:26:31
KOTA LAGU | 563133400 | 16.8 | 38.03 | One-way Transit | 19.4 | 6 | 194 | 853 | 105 | Panamax | 79 | 121 | 115 | Outbound | 40 | 49.21 | 41004 | Nearshore | 32.7148 | -79.7944 | 2021-11-06 07:27:17
KOTA LAGU | 563133400 | 16.8 | 38.03 | One-way Transit | 20.8 | 7 | 208 | 853 | 105 | Panamax | 79 | 122 | 115 | Outbound | 40 | 49.21 | 41004 | Nearshore | 32.7125 | -79.7895 | 2021-11-06 07:28:20
KOTA LAGU | 563133400 | 16.3 | 38.03 | One-way Transit | 20.8 | 7 | 208 | 853 | 105 | Panamax | 79 | 122 | 115 | Outbound | 40 | 49.21 | 41004 | Nearshore | 32.7095 | -79.7833 | 2021-11-06 07:29:35
KOTA LAGU | 563133400 | 16 | 38.03 | One-way Transit | 19.4 | 6 | 194 | 853 | 105 | Panamax | 79 | 121 | 115 | Outbound | 40 | 49.21 | 41004 | Nearshore | 32.7066 | -79.7772 | 2021-11-06 07:30:55
KOTA LAGU | 563133400 | 16.1 | 38.03 | One-way Transit | 19.4 | 6 | 194 | 853 | 105 | Panamax | 79 | 121 | 115 | Outbound | 40 | 49.21 | 41004 | Nearshore | 32.7029 | -79.7694 | 2021-11-06 07:32:34
KOTA LAGU | 563133400 | 16.2 | 38.03 | One-way Transit | 19.4 | 6 | 194 | 853 | 105 | Panamax | 79 | 121 | 115 | Outbound | 40 | 49.21 | 41004 | Nearshore | 32.7 | -79.7631 | 2021-11-06 07:33:53
KOTA LAGU | 563133400 | 16.2 | 38.03 | One-way Transit | 19.4 | 6 | 194 | 853 | 105 | Panamax | 79 | 120 | 114 | Outbound | 40 | 49.21 | 41004 | Nearshore | 32.6976 | -79.7581 | 2021-11-06 07:34:58
KOTA LAGU | 563133400 | 16 | 38.03 | One-way Transit | 20.8 | 7 | 208 | 853 | 105 | Panamax | 79 | 121 | 114 | Outbound | 30 | 46.98 | 41004 | Nearshore | 32.6965 | -79.7557 | 2021-11-06 07:35:29
KOTA LAGU | 563133400 | 15.9 | 38.03 | One-way Transit | 20.8 | 7 | 208 | 853 | 105 | Panamax | 79 | 121 | 114 | Outbound | 30 | 46.98 | 41004 | Nearshore | 32.6937 | -79.7497 | 2021-11-06 07:36:47
KOTA LAGU | 563133400 | 15.8 | 38.03 | One-way Transit | 20.8 | 7 | 208 | 853 | 105 | Panamax | 79 | 121 | 114 | Outbound | 30 | 46.98 | 41004 | Nearshore | 32.6901 | -79.742 | 2021-11-06 07:38:29
SPIRIT OF SHANGHAI | 232013522 | 15.2 | 38.03 | One-way Transit | 17.7 | 5 | 177 | 833 | 105 | Panamax | 71 | 121 | 116 | Outbound | 30 | 46.98 | 41004 | Nearshore | 32.7223 | -79.8096 | 2021-11-06 09:34:42
SPIRIT OF SHANGHAI | 232013522 | 15.8 | 35.79 | One-way Transit | 14.8 | 3 | 148 | 833 | 105 | Panamax | 71 | 117 | 114 | Outbound | 30 | 44.74 | 41004 | Nearshore | 32.7197 | -79.8038 | 2021-11-06 09:36:01
SPIRIT OF SHANGHAI | 232013522 | 16 | 35.79 | One-way Transit | 13.4 | 2 | 134 | 833 | 105 | Panamax | 71 | 118 | 116 | Outbound | 30 | 44.74 | 41004 | Nearshore | 32.7177 | -79.7991 | 2021-11-06 09:37:01
SPIRIT OF SHANGHAI | 232013522 | 16 | 35.79 | One-way Transit | 12 | 1 | 120 | 833 | 105 | Panamax | 71 | 118 | 117 | Outbound | 30 | 44.74 | 41004 | Nearshore | 32.7166 | -79.7968 | 2021-11-06 09:37:31
SPIRIT OF SHANGHAI | 232013522 | 16.1 | 35.79 | One-way Transit | 13.4 | 2 | 134 | 833 | 105 | Panamax | 71 | 120 | 118 | Outbound | 30 | 44.74 | 41004 | Nearshore | 32.7144 | -79.7922 | 2021-11-06 09:38:31
SPIRIT OF SHANGHAI | 232013522 | 16.3 | 35.79 | One-way Transit | 13.4 | 2 | 134 | 833 | 105 | Panamax | 71 | 120 | 118 | Outbound | 30 | 44.74 | 41004 | Nearshore | 32.7126 | -79.7885 | 2021-11-06 09:39:19
SPIRIT OF SHANGHAI | 232013522 | 16.2 | 35.79 | One-way Transit | 14.8 | 3 | 148 | 833 | 105 | Panamax | 71 | 120 | 117 | Outbound | 30 | 44.74 | 41004 | Nearshore | 32.7075 | -79.7778 | 2021-11-06 09:41:37
SPIRIT OF SHANGHAI | 232013522 | 16.6 | 35.79 | One-way Transit | 13.4 | 2 | 134 | 833 | 105 | Panamax | 71 | 120 | 118 | Outbound | 30 | 44.74 | 41004 | Nearshore | 32.7027 | -79.768 | 2021-11-06 09:43:45
SPIRIT OF SHANGHAI | 232013522 | 16.8 | 35.79 | One-way Transit | 12 | 1 | 120 | 833 | 105 | Panamax | 71 | 119 | 118 | Outbound | 30 | 44.74 | 41004 | Nearshore | 32.7004 | -79.7632 | 2021-11-06 09:44:43
SPIRIT OF SHANGHAI | 232013522 | 16.9 | 33.56 | One-way Transit | 13.4 | 2 | 134 | 833 | 105 | Panamax | 71 | 120 | 118 | Outbound | 30 | 44.74 | 41004 | Nearshore | 32.6981 | -79.7584 | 2021-11-06 09:45:43
EVER LENIENT | 235102677 | 15.2 | 38.03 | One-way Transit | 26 | 3 | 208 | 1099 | 151 | Post-Panamax | 74 | 120 | 117 | Outbound | 20 | 49.21 | 41004 | Nearshore | 32.7223 | -79.8088 | 2021-11-06 16:56:24
EVER LENIENT | 235102677 | 15.3 | 38.03 | One-way Transit | 23.62 | 2 | 189 | 1099 | 151 | Post-Panamax | 74 | 119 | 117 | Outbound | 20 | 49.21 | 41004 | Nearshore | 32.719 | -79.8021 | 2021-11-06 16:57:56
EVER LENIENT | 235102677 | 15.4 | 38.03 | One-way Transit | 28.38 | 4 | 227 | 1099 | 151 | Post-Panamax | 74 | 120 | 116 | Outbound | 20 | 49.21 | 41004 | Nearshore | 32.7175 | -79.799 | 2021-11-06 16:58:35
EVER LENIENT | 235102677 | 15.3 | 38.03 | One-way Transit | 26 | 3 | 208 | 1099 | 151 | Post-Panamax | 74 | 120 | 117 | Outbound | 20 | 49.21 | 41004 | Nearshore | 32.7151 | -79.7942 | 2021-11-06 16:59:42
EVER LENIENT | 235102677 | 15.1 | 38.03 | One-way Transit | 28.38 | 4 | 227 | 1099 | 151 | Post-Panamax | 74 | 120 | 116 | Outbound | 20 | 49.21 | 41004 | Nearshore | 32.7125 | -79.7889 | 2021-11-06 17:00:54
EVER LENIENT | 235102677 | 15 | 38.03 | One-way Transit | 26 | 3 | 208 | 1099 | 151 | Post-Panamax | 74 | 120 | 117 | Outbound | 20 | 49.21 | 41004 | Nearshore | 32.7102 | -79.7843 | 2021-11-06 17:02:00
EVER LENIENT | 235102677 | 14.6 | 38.03 | One-way Transit | 26 | 3 | 208 | 1099 | 151 | Post-Panamax | 74 | 120 | 117 | Outbound | 20 | 49.21 | 41004 | Nearshore | 32.7065 | -79.7768 | 2021-11-06 17:03:47
EVER LENIENT | 235102677 | 14.5 | 38.03 | One-way Transit | 28.38 | 4 | 227 | 1099 | 151 | Post-Panamax | 74 | 121 | 117 | Outbound | 20 | 49.21 | 41004 | Nearshore | 32.7039 | -79.7717 | 2021-11-06 17:04:59
EVER LENIENT | 235102677 | 14.5 | 40.27 | One-way Transit | 26 | 3 | 208 | 1099 | 151 | Post-Panamax | 74 | 120 | 117 | Outbound | 20 | 49.21 | 41004 | Nearshore | 32.7027 | -79.7691 | 2021-11-06 17:05:35
EVER LENIENT | 235102677 | 14.4 | 40.27 | One-way Transit | 33.12 | 6 | 265 | 1099 | 151 | Post-Panamax | 74 | 121 | 115 | Outbound | 20 | 49.21 | 41004 | Nearshore | 32.7009 | -79.7658 | 2021-11-06 17:06:24
EVER LENIENT | 235102677 | 14.4 | 40.27 | One-way Transit | 33.12 | 6 | 265 | 1099 | 151 | Post-Panamax | 74 | 119 | 113 | Outbound | 20 | 49.21 | 41004 | Nearshore | 32.6989 | -79.7615 | 2021-11-06 17:07:24
EVER LENIENT | 235102677 | 14.4 | 40.27 | One-way Transit | 30.75 | 5 | 246 | 1099 | 151 | Post-Panamax | 74 | 118 | 113 | Outbound | 20 | 49.21 | 41004 | Nearshore | 32.6971 | -79.7574 | 2021-11-06 17:08:30
EVER LENIENT | 235102677 | 14.1 | 40.27 | One-way Transit | 28.38 | 4 | 227 | 1099 | 151 | Post-Panamax | 74 | 118 | 114 | Outbound | 20 | 49.21 | 41004 | Nearshore | 32.6933 | -79.7491 | 2021-11-06 17:10:25
EVER LENIENT | 235102677 | 13.7 | 40.27 | One-way Transit | 30.75 | 5 | 246 | 1099 | 151 | Post-Panamax | 74 | 120 | 115 | Outbound | 20 | 49.21 | 41004 | Offshore | 32.6794 | -79.7198 | 2021-11-06 17:17:36
EVER LENIENT | 235102677 | 13.7 | 40.27 | One-way Transit | 33.12 | 6 | 265 | 1099 | 151 | Post-Panamax | 74 | 119 | 113 | Outbound | 20 | 49.21 | 41004 | Offshore | 32.6762 | -79.7131 | 2021-11-06 17:19:16
EVER LENIENT | 235102677 | 13.7 | 40.27 | One-way Transit | 35.5 | 7 | 284 | 1099 | 151 | Post-Panamax | 74 | 119 | 112 | Outbound | 20 | 49.21 | 41004 | Offshore | 32.6744 | -79.7092 | 2021-11-06 17:20:16
CMA CGM CHILE | 215346000 | 14 | 38.03 | One-way Transit | 36.5 | 6 | 292 | 1200 | 167 | Post-Panamax | 74 | 298 | 304 | Inbound | 20 | 46.98 | 41004 | Offshore | 32.6716 | -79.7042 | 2021-11-06 18:32:36
CMA CGM CHILE | 215346000 | 14.2 | 38.03 | One-way Transit | 36.5 | 6 | 292 | 1200 | 167 | Post-Panamax | 74 | 298 | 304 | Inbound | 20 | 46.98 | 41004 | Offshore | 32.674 | -79.7096 | 2021-11-06 18:33:54
CMA CGM CHILE | 215346000 | 14 | 33.56 | One-way Transit | 36.5 | 6 | 292 | 1200 | 167 | Post-Panamax | 74 | 301 | 307 | Inbound | 20 | 44.74 | 41004 | Offshore | 32.678 | -79.7177 | 2021-11-06 18:35:54
CMA CGM CHILE | 215346000 | 14.1 | 33.56 | One-way Transit | 36.5 | 6 | 292 | 1200 | 167 | Post-Panamax | 74 | 301 | 307 | Inbound | 20 | 44.74 | 41004 | Offshore | 32.679 | -79.7198 | 2021-11-06 18:36:28
CMA CGM CHILE | 215346000 | 14.2 | 33.56 | One-way Transit | 31.25 | 4 | 250 | 1200 | 167 | Post-Panamax | 74 | 302 | 306 | Inbound | 20 | 44.74 | 41004 | Offshore | 32.6834 | -79.7282 | 2021-11-06 18:38:30
CMA CGM CHILE | 215346000 | 14.3 | 33.56 | One-way Transit | 31.25 | 4 | 250 | 1200 | 167 | Post-Panamax | 74 | 300 | 304 | Inbound | 20 | 44.74 | 41004 | Offshore | 32.688 | -79.7375 | 2021-11-06 18:40:48
CMA CGM CHILE | 215346000 | 14.4 | 33.56 | One-way Transit | 33.88 | 5 | 271 | 1200 | 167 | Post-Panamax | 74 | 299 | 304 | Inbound | 20 | 44.74 | 41004 | Offshore | 32.6896 | -79.7409 | 2021-11-06 18:41:36
CMA CGM CHILE | 215346000 | 14.3 | 33.56 | One-way Transit | 31.25 | 4 | 250 | 1200 | 167 | Post-Panamax | 74 | 300 | 304 | Inbound | 20 | 44.74 | 41004 | Nearshore | 32.6961 | -79.7546 | 2021-11-06 18:44:54
CMA CGM CHILE | 215346000 | 14.3 | 35.79 | One-way Transit | 31.25 | 4 | 250 | 1200 | 167 | Post-Panamax | 74 | 300 | 304 | Inbound | 20 | 46.98 | 41004 | Nearshore | 32.6971 | -79.7566 | 2021-11-06 18:45:27
CMA CGM CHILE | 215346000 | 14.3 | 35.79 | One-way Transit | 31.25 | 4 | 250 | 1200 | 167 | Post-Panamax | 74 | 300 | 304 | Inbound | 20 | 46.98 | 41004 | Nearshore | 32.6997 | -79.7619 | 2021-11-06 18:46:42
CMA CGM CHILE | 215346000 | 14.4 | 35.79 | One-way Transit | 33.88 | 5 | 271 | 1200 | 167 | Post-Panamax | 74 | 299 | 304 | Inbound | 20 | 46.98 | 41004 | Nearshore | 32.7023 | -79.7673 | 2021-11-06 18:48:00
CMA CGM CHILE | 215346000 | 14.2 | 35.79 | One-way Transit | 33.88 | 5 | 271 | 1200 | 167 | Post-Panamax | 74 | 300 | 305 | Inbound | 20 | 46.98 | 41004 | Nearshore | 32.7043 | -79.7713 | 2021-11-06 18:49:00
CMA CGM CHILE | 215346000 | 14.1 | 35.79 | One-way Transit | 31.25 | 4 | 250 | 1200 | 167 | Post-Panamax | 74 | 300 | 304 | Inbound | 20 | 46.98 | 41004 | Nearshore | 32.7063 | -79.7754 | 2021-11-06 18:50:00
CMA CGM CHILE | 215346000 | 14 | 35.79 | One-way Transit | 28.75 | 3 | 230 | 1200 | 167 | Post-Panamax | 74 | 301 | 304 | Inbound | 20 | 46.98 | 41004 | Nearshore | 32.7083 | -79.7794 | 2021-11-06 18:51:00
CMA CGM CHILE | 215346000 | 14 | 35.79 | One-way Transit | 31.25 | 4 | 250 | 1200 | 167 | Post-Panamax | 74 | 300 | 304 | Inbound | 20 | 46.98 | 41004 | Nearshore | 32.7095 | -79.7819 | 2021-11-06 18:51:36
CMA CGM CHILE | 215346000 | 13.8 | 35.79 | One-way Transit | 31.25 | 4 | 250 | 1200 | 167 | Post-Panamax | 74 | 300 | 304 | Inbound | 20 | 46.98 | 41004 | Nearshore | 32.7114 | -79.7858 | 2021-11-06 18:52:37
CMA CGM CHILE | 215346000 | 13.8 | 35.79 | One-way Transit | 28.75 | 3 | 230 | 1200 | 167 | Post-Panamax | 74 | 300 | 303 | Inbound | 20 | 46.98 | 41004 | Nearshore | 32.7139 | -79.791 | 2021-11-06 18:53:53
CMA CGM CHILE | 215346000 | 13.8 | 35.79 | One-way Transit | 23.5 | 1 | 188 | 1200 | 167 | Post-Panamax | 74 | 301 | 302 | Inbound | 20 | 46.98 | 41004 | Nearshore | 32.7159 | -79.7949 | 2021-11-06 18:54:54
CMA CGM CHILE | 215346000 | 13.5 | 35.79 | One-way Transit | 26.12 | 2 | 209 | 1200 | 167 | Post-Panamax | 74 | 299 | 301 | Inbound | 20 | 44.74 | 41004 | Nearshore | 32.7174 | -79.798 | 2021-11-06 18:55:46
CMA CGM CHILE | 215346000 | 13.8 | 35.79 | One-way Transit | 28.75 | 3 | 230 | 1200 | 167 | Post-Panamax | 74 | 298 | 301 | Inbound | 20 | 44.74 | 41004 | Nearshore | 32.7195 | -79.8026 | 2021-11-06 18:56:52
CMA CGM CHILE | 215346000 | 13.8 | 35.79 | One-way Transit | 28.75 | 3 | 230 | 1200 | 167 | Post-Panamax | 74 | 297 | 300 | Inbound | 20 | 44.74 | 41004 | Nearshore | 32.7212 | -79.8066 | 2021-11-06 18:57:50
CMA CGM IVANHOE | 218844000 | 15.7 | 22.37 | One-way Transit | 17.25 | 0 | 138 | 1148 | 138 | Post-Panamax | 71 | 118 | 118 | Outbound | 30 | 29.08 | 41004 | Nearshore | 32.7212 | -79.8081 | 2021-11-05 06:13:33
CMA CGM IVANHOE | 218844000 | 15.8 | 22.37 | One-way Transit | 19.75 | 1 | 158 | 1148 | 138 | Post-Panamax | 71 | 118 | 117 | Outbound | 30 | 29.08 | 41004 | Nearshore | 32.7189 | -79.8031 | 2021-11-05 06:14:38
CMA CGM IVANHOE | 218844000 | 15.8 | 22.37 | One-way Transit | 22.25 | 2 | 178 | 1148 | 138 | Post-Panamax | 71 | 119 | 117 | Outbound | 20 | 26.84 | 41004 | Nearshore | 32.7161 | -79.7975 | 2021-11-05 06:15:50
CMA CGM IVANHOE | 218844000 | 15.7 | 22.37 | One-way Transit | 19.75 | 1 | 158 | 1148 | 138 | Post-Panamax | 71 | 118 | 117 | Outbound | 20 | 26.84 | 41004 | Nearshore | 32.7149 | -79.7948 | 2021-11-05 06:16:26
CMA CGM IVANHOE | 218844000 | 15.4 | 22.37 | One-way Transit | 19.75 | 1 | 158 | 1148 | 138 | Post-Panamax | 71 | 118 | 117 | Outbound | 20 | 26.84 | 41004 | Nearshore | 32.7075 | -79.7789 | 2021-11-05 06:19:57
CMA CGM IVANHOE | 218844000 | 16.1 | 22.37 | One-way Transit | 17.25 | 0 | 138 | 1148 | 138 | Post-Panamax | 71 | 118 | 118 | Outbound | 20 | 26.84 | 41004 | Nearshore | 32.7 | -79.7626 | 2021-11-05 06:23:32
CMA CGM IVANHOE | 218844000 | 16.2 | 22.37 | One-way Transit | 19.75 | 1 | 158 | 1148 | 138 | Post-Panamax | 71 | 119 | 118 | Outbound | 20 | 26.84 | 41004 | Nearshore | 32.6976 | -79.7574 | 2021-11-05 06:24:38
CMA CGM IVANHOE | 218844000 | 16.2 | 22.37 | One-way Transit | 19.75 | 1 | 158 | 1148 | 138 | Post-Panamax | 71 | 119 | 118 | Outbound | 20 | 26.84 | 41004 | Nearshore | 32.6954 | -79.7528 | 2021-11-05 06:25:38
CMA CGM IVANHOE | 218844000 | 16.2 | 22.37 | One-way Transit | 19.75 | 1 | 158 | 1148 | 138 | Post-Panamax | 71 | 119 | 118 | Outbound | 20 | 26.84 | 41004 | Nearshore | 32.6936 | -79.7491 | 2021-11-05 06:26:26
CMA CGM IVANHOE | 218844000 | 16.4 | 22.37 | One-way Transit | 22.25 | 2 | 178 | 1148 | 138 | Post-Panamax | 71 | 121 | 119 | Outbound | 20 | 26.84 | 41004 | Offshore | 32.675 | -79.7114 | 2021-11-05 06:34:38
CMA CGM IVANHOE | 218844000 | 16.1 | 22.37 | One-way Transit | 19.75 | 1 | 158 | 1148 | 138 | Post-Panamax | 71 | 120 | 119 | Outbound | 30 | 29.08 | 41004 | Offshore | 32.6727 | -79.7069 | 2021-11-05 06:35:38
SPIRIT OF SHANGHAI | 232013522 | 16.5 | 22.37 | One-way Transit | 14.8 | 3 | 148 | 833 | 105 | Panamax | 71 | 300 | 303 | Inbound | 20 | 29.08 | 41004 | Offshore | 32.6723 | -79.7056 | 2021-11-05 06:55:41
SPIRIT OF SHANGHAI | 232013522 | 16.5 | 22.37 | One-way Transit | 14.8 | 3 | 148 | 833 | 105 | Panamax | 71 | 300 | 303 | Inbound | 20 | 29.08 | 41004 | Offshore | 32.6747 | -79.7103 | 2021-11-05 06:56:42
SPIRIT OF SHANGHAI | 232013522 | 16.5 | 22.37 | One-way Transit | 14.8 | 3 | 148 | 833 | 105 | Panamax | 71 | 300 | 303 | Inbound | 20 | 29.08 | 41004 | Offshore | 32.677 | -79.715 | 2021-11-05 06:57:45
SPIRIT OF SHANGHAI | 232013522 | 16.5 | 22.37 | One-way Transit | 14.8 | 3 | 148 | 833 | 105 | Panamax | 71 | 300 | 303 | Inbound | 20 | 29.08 | 41004 | Offshore | 32.6784 | -79.7178 | 2021-11-05 06:58:18
SPIRIT OF SHANGHAI | 232013522 | 16.8 | 22.37 | One-way Transit | 12 | 1 | 120 | 833 | 105 | Panamax | 71 | 301 | 302 | Inbound | 20 | 29.08 | 41004 | Offshore | 32.6825 | -79.7259 | 2021-11-05 07:00:00
SPIRIT OF SHANGHAI | 232013522 | 17 | 22.37 | One-way Transit | 13.4 | 2 | 134 | 833 | 105 | Panamax | 71 | 300 | 302 | Inbound | 20 | 29.08 | 41004 | Offshore | 32.6836 | -79.7282 | 2021-11-05 07:00:30
SPIRIT OF SHANGHAI | 232013522 | 17.2 | 22.37 | One-way Transit | 13.4 | 2 | 134 | 833 | 105 | Panamax | 71 | 300 | 302 | Inbound | 20 | 29.08 | 41004 | Offshore | 32.687 | -79.7351 | 2021-11-05 07:01:54
SPIRIT OF SHANGHAI | 232013522 | 17.4 | 22.37 | One-way Transit | 13.4 | 2 | 134 | 833 | 105 | Panamax | 71 | 300 | 302 | Inbound | 20 | 29.08 | 41004 | Offshore | 32.6893 | -79.74 | 2021-11-05 07:02:57
SPIRIT OF SHANGHAI | 232013522 | 17.5 | 22.37 | One-way Transit | 13.4 | 2 | 134 | 833 | 105 | Panamax | 71 | 300 | 302 | Inbound | 20 | 29.08 | 41004 | Nearshore | 32.691 | -79.7435 | 2021-11-05 07:03:36
SPIRIT OF SHANGHAI | 232013522 | 17.5 | 22.37 | One-way Transit | 13.4 | 2 | 134 | 833 | 105 | Panamax | 71 | 300 | 302 | Inbound | 20 | 29.08 | 41004 | Nearshore | 32.6936 | -79.7489 | 2021-11-05 07:04:46
SPIRIT OF SHANGHAI | 232013522 | 17.6 | 22.37 | One-way Transit | 13.4 | 2 | 134 | 833 | 105 | Panamax | 71 | 299 | 301 | Inbound | 20 | 29.08 | 41004 | Nearshore | 32.6966 | -79.755 | 2021-11-05 07:05:58
SPIRIT OF SHANGHAI | 232013522 | 17.7 | 22.37 | One-way Transit | 13.4 | 2 | 134 | 833 | 105 | Panamax | 71 | 299 | 301 | Inbound | 20 | 29.08 | 41004 | Nearshore | 32.6992 | -79.7605 | 2021-11-05 07:07:00
SPIRIT OF SHANGHAI | 232013522 | 17.6 | 22.37 | One-way Transit | 13.4 | 2 | 134 | 833 | 105 | Panamax | 71 | 299 | 301 | Inbound | 20 | 29.08 | 41004 | Nearshore | 32.7004 | -79.7631 | 2021-11-05 07:07:30
SPIRIT OF SHANGHAI | 232013522 | 17.5 | 22.37 | One-way Transit | 13.4 | 2 | 134 | 833 | 105 | Panamax | 71 | 299 | 301 | Inbound | 20 | 29.08 | 41004 | Nearshore | 32.7032 | -79.7691 | 2021-11-05 07:08:41
SPIRIT OF SHANGHAI | 232013522 | 17.4 | 22.37 | One-way Transit | 13.4 | 2 | 134 | 833 | 105 | Panamax | 71 | 299 | 301 | Inbound | 20 | 29.08 | 41004 | Nearshore | 32.7059 | -79.7747 | 2021-11-05 07:09:48
SPIRIT OF SHANGHAI | 232013522 | 17.3 | 22.37 | One-way Transit | 13.4 | 2 | 134 | 833 | 105 | Panamax | 71 | 299 | 301 | Inbound | 20 | 29.08 | 41004 | Nearshore | 32.7082 | -79.7797 | 2021-11-05 07:10:48
SPIRIT OF SHANGHAI | 232013522 | 17.2 | 22.37 | One-way Transit | 13.4 | 2 | 134 | 833 | 105 | Panamax | 71 | 299 | 301 | Inbound | 20 | 29.08 | 41004 | Nearshore | 32.71 | -79.7836 | 2021-11-05 07:11:36
SPIRIT OF SHANGHAI | 232013522 | 17.1 | 22.37 | One-way Transit | 13.4 | 2 | 134 | 833 | 105 | Panamax | 71 | 299 | 301 | Inbound | 20 | 29.08 | 41004 | Nearshore | 32.7124 | -79.7886 | 2021-11-05 07:12:38
SPIRIT OF SHANGHAI | 232013522 | 16.8 | 22.37 | One-way Transit | 13.4 | 2 | 134 | 833 | 105 | Panamax | 71 | 299 | 301 | Inbound | 20 | 29.08 | 41004 | Nearshore | 32.7153 | -79.7948 | 2021-11-05 07:13:54
SPIRIT OF SHANGHAI | 232013522 | 16.5 | 22.37 | One-way Transit | 13.4 | 2 | 134 | 833 | 105 | Panamax | 71 | 299 | 301 | Inbound | 20 | 29.08 | 41004 | Nearshore | 32.7165 | -79.7972 | 2021-11-05 07:14:24
SPIRIT OF SHANGHAI | 232013522 | 17 | 24.61 | One-way Transit | 13.4 | 2 | 134 | 833 | 105 | Panamax | 71 | 299 | 301 | Inbound | 20 | 29.08 | 41004 | Nearshore | 32.7194 | -79.8035 | 2021-11-05 07:15:44
SPIRIT OF SHANGHAI | 232013522 | 17.2 | 24.61 | One-way Transit | 12 | 1 | 120 | 833 | 105 | Panamax | 71 | 300 | 301 | Inbound | 20 | 29.08 | 41004 | Nearshore | 32.7222 | -79.8095 | 2021-11-05 07:16:56
MSC ARUSHI R | 636016432 | 10.3 | 24.61 | One-way Transit | 18.5 | 5 | 185 | 922 | 105 | Panamax | 71 | 300 | 305 | Inbound | 20 | 31.32 | 41004 | Offshore | 32.674 | -79.7088 | 2021-11-05 07:37:37
MSC ARUSHI R | 636016432 | 10.3 | 24.61 | One-way Transit | 16.9 | 4 | 169 | 922 | 105 | Panamax | 71 | 300 | 304 | Inbound | 20 | 31.32 | 41004 | Offshore | 32.6754 | -79.7117 | 2021-11-05 07:38:37
MSC ARUSHI R | 636016432 | 10.3 | 24.61 | One-way Transit | 15.3 | 3 | 153 | 922 | 105 | Panamax | 71 | 301 | 304 | Inbound | 20 | 31.32 | 41004 | Offshore | 32.6764 | -79.7136 | 2021-11-05 07:39:17
MSC ARUSHI R | 636016432 | 10.3 | 24.61 | One-way Transit | 16.9 | 4 | 169 | 922 | 105 | Panamax | 71 | 300 | 304 | Inbound | 20 | 31.32 | 41004 | Offshore | 32.6792 | -79.7195 | 2021-11-05 07:41:17
MSC ARUSHI R | 636016432 | 10.3 | 24.61 | One-way Transit | 15.3 | 3 | 153 | 922 | 105 | Panamax | 71 | 299 | 302 | Inbound | 20 | 31.32 | 41004 | Offshore | 32.6897 | -79.7411 | 2021-11-05 07:48:41
MSC ARUSHI R | 636016432 | 10.3 | 24.61 | One-way Transit | 15.3 | 3 | 153 | 922 | 105 | Panamax | 71 | 299 | 302 | Inbound | 20 | 31.32 | 41004 | Nearshore | 32.6933 | -79.7491 | 2021-11-05 07:51:19
MSC ARUSHI R | 636016432 | 10.3 | 24.61 | One-way Transit | 20.1 | 6 | 201 | 922 | 105 | Panamax | 71 | 298 | 304 | Inbound | 20 | 31.32 | 41004 | Nearshore | 32.6947 | -79.7521 | 2021-11-05 07:52:20
MSC ARUSHI R | 636016432 | 10.3 | 24.61 | One-way Transit | 18.5 | 5 | 185 | 922 | 105 | Panamax | 71 | 300 | 305 | Inbound | 20 | 31.32 | 41004 | Nearshore | 32.6971 | -79.7569 | 2021-11-05 07:53:58
MSC ARUSHI R | 636016432 | 10.3 | 24.61 | One-way Transit | 15.3 | 3 | 153 | 922 | 105 | Panamax | 71 | 301 | 304 | Inbound | 20 | 31.32 | 41004 | Nearshore | 32.6986 | -79.7598 | 2021-11-05 07:54:59
MSC ARUSHI R | 636016432 | 10.3 | 24.61 | One-way Transit | 15.3 | 3 | 153 | 922 | 105 | Panamax | 71 | 301 | 304 | Inbound | 30 | 31.32 | 41004 | Nearshore | 32.6995 | -79.7617 | 2021-11-05 07:55:38
MSC ARUSHI R | 636016432 | 10.3 | 24.61 | One-way Transit | 15.3 | 3 | 153 | 922 | 105 | Panamax | 71 | 299 | 302 | Inbound | 30 | 31.32 | 41004 | Nearshore | 32.701 | -79.7646 | 2021-11-05 07:56:38
MSC ARUSHI R | 636016432 | 10.3 | 24.61 | One-way Transit | 13.7 | 2 | 137 | 922 | 105 | Panamax | 71 | 300 | 302 | Inbound | 30 | 31.32 | 41004 | Nearshore | 32.7024 | -79.7675 | 2021-11-05 07:57:41
MSC ARUSHI R | 636016432 | 10.3 | 24.61 | One-way Transit | 13.7 | 2 | 137 | 922 | 105 | Panamax | 71 | 300 | 302 | Inbound | 30 | 31.32 | 41004 | Nearshore | 32.7037 | -79.7705 | 2021-11-05 07:58:38
MSC ARUSHI R | 636016432 | 10.2 | 24.61 | One-way Transit | 12.1 | 1 | 121 | 922 | 105 | Panamax | 71 | 301 | 302 | Inbound | 30 | 31.32 | 41004 | Nearshore | 32.7052 | -79.7734 | 2021-11-05 07:59:41
MSC ARUSHI R | 636016432 | 10.3 | 24.61 | One-way Transit | 15.3 | 3 | 153 | 922 | 105 | Panamax | 71 | 299 | 302 | Inbound | 30 | 31.32 | 41004 | Nearshore | 32.7061 | -79.7753 | 2021-11-05 08:00:17
MSC ARUSHI R | 636016432 | 10.3 | 24.61 | One-way Transit | 15.3 | 3 | 153 | 922 | 105 | Panamax | 71 | 299 | 302 | Inbound | 30 | 31.32 | 41004 | Nearshore | 32.7075 | -79.7783 | 2021-11-05 08:01:19
MSC ARUSHI R | 636016432 | 10.3 | 24.61 | One-way Transit | 13.7 | 2 | 137 | 922 | 105 | Panamax | 71 | 300 | 302 | Inbound | 30 | 31.32 | 41004 | Nearshore | 32.7096 | -79.7827 | 2021-11-05 08:02:48
MSC ARUSHI R | 636016432 | 10.8 | 24.61 | One-way Transit | 13.7 | 2 | 137 | 922 | 105 | Panamax | 71 | 300 | 302 | Inbound | 30 | 31.32 | 41004 | Nearshore | 32.7113 | -79.7862 | 2021-11-05 08:03:57
MSC ARUSHI R | 636016432 | 11.4 | 24.61 | One-way Transit | 16.9 | 4 | 169 | 922 | 105 | Panamax | 71 | 299 | 303 | Inbound | 30 | 31.32 | 41004 | Nearshore | 32.7129 | -79.7895 | 2021-11-05 08:04:58
MSC ARUSHI R | 636016432 | 11.5 | 24.61 | One-way Transit | 12.1 | 1 | 121 | 922 | 105 | Panamax | 71 | 301 | 302 | Inbound | 30 | 29.08 | 41004 | Nearshore | 32.7137 | -79.7912 | 2021-11-05 08:05:32
MSC ARUSHI R | 636016432 | 11.8 | 24.61 | One-way Transit | 13.7 | 2 | 137 | 922 | 105 | Panamax | 71 | 300 | 302 | Inbound | 30 | 29.08 | 41004 | Nearshore | 32.7156 | -79.7951 | 2021-11-05 08:06:41
MSC ARUSHI R | 636016432 | 12.1 | 24.61 | One-way Transit | 12.1 | 1 | 121 | 922 | 105 | Panamax | 71 | 301 | 300 | Inbound | 30 | 29.08 | 41004 | Nearshore | 32.7173 | -79.7985 | 2021-11-05 08:07:42
MSC ARUSHI R | 636016432 | 12.6 | 24.61 | One-way Transit | 13.7 | 2 | 137 | 922 | 105 | Panamax | 71 | 298 | 300 | Inbound | 30 | 29.08 | 41004 | Nearshore | 32.7189 | -79.8021 | 2021-11-05 08:08:38
MSC ARUSHI R | 636016432 | 14.5 | 24.61 | One-way Transit | 13.7 | 2 | 137 | 922 | 105 | Panamax | 71 | 298 | 300 | Inbound | 30 | 29.08 | 41004 | Nearshore | 32.7213 | -79.8073 | 2021-11-05 08:09:56
MSC ARUSHI R | 636016432 | 15.2 | 24.61 | One-way Transit | 15.3 | 3 | 153 | 922 | 105 | Panamax | 71 | 297 | 300 | Inbound | 30 | 29.08 | 41004 | Nearshore | 32.7223 | -79.8095 | 2021-11-05 08:10:28
MSC VIGO | 218853000 | 13.9 | 26.84 | One-way Transit | 19.2 | 4 | 192 | 886 | 131 | Panamax | 74 | 122 | 118 | Outbound | 20 | 31.32 | 41004 | Nearshore | 32.7215 | -79.8083 | 2021-11-05 08:31:26
MSC VIGO | 218853000 | 14.3 | 26.84 | One-way Transit | 16.2 | 2 | 162 | 886 | 131 | Panamax | 74 | 119 | 117 | Outbound | 20 | 31.32 | 41004 | Nearshore | 32.7191 | -79.8033 | 2021-11-05 08:32:38
MSC VIGO | 218853000 | 14.4 | 26.84 | One-way Transit | 14.6 | 1 | 146 | 886 | 131 | Panamax | 74 | 119 | 118 | Outbound | 20 | 31.32 | 41004 | Nearshore | 32.7165 | -79.798 | 2021-11-05 08:33:55
MSC VIGO | 218853000 | 14.3 | 26.84 | One-way Transit | 14.6 | 1 | 146 | 886 | 131 | Panamax | 74 | 118 | 117 | Outbound | 20 | 31.32 | 41004 | Nearshore | 32.7152 | -79.795 | 2021-11-05 08:34:37
MSC VIGO | 218853000 | 14.8 | 24.61 | One-way Transit | 16.2 | 2 | 162 | 886 | 131 | Panamax | 74 | 119 | 117 | Outbound | 30 | 31.32 | 41004 | Nearshore | 32.713 | -79.7904 | 2021-11-05 08:35:43
MSC VIGO | 218853000 | 14.7 | 24.61 | One-way Transit | 16.2 | 2 | 162 | 886 | 131 | Panamax | 74 | 119 | 117 | Outbound | 30 | 31.32 | 41004 | Nearshore | 32.7111 | -79.7861 | 2021-11-05 08:36:43
MSC VIGO | 218853000 | 14.7 | 24.61 | One-way Transit | 16.2 | 2 | 162 | 886 | 131 | Panamax | 74 | 119 | 117 | Outbound | 30 | 31.32 | 41004 | Nearshore | 32.7087 | -79.781 | 2021-11-05 08:37:55
MSC VIGO | 218853000 | 14.9 | 24.61 | One-way Transit | 13.1 | 0 | 131 | 886 | 131 | Panamax | 74 | 118 | 118 | Outbound | 30 | 31.32 | 41004 | Nearshore | 32.7065 | -79.7762 | 2021-11-05 08:39:01
MSC VIGO | 218853000 | 15.4 | 24.61 | One-way Transit | 14.6 | 1 | 146 | 886 | 131 | Panamax | 74 | 120 | 119 | Outbound | 30 | 31.32 | 41004 | Nearshore | 32.7022 | -79.7675 | 2021-11-05 08:41:01
MSC VIGO | 218853000 | 15.5 | 24.61 | One-way Transit | 13.1 | 0 | 131 | 886 | 131 | Panamax | 74 | 120 | 120 | Outbound | 30 | 31.32 | 41004 | Nearshore | 32.7012 | -79.7655 | 2021-11-05 08:41:31
MSC VIGO | 218853000 | 15.6 | 24.61 | One-way Transit | 14.6 | 1 | 146 | 886 | 131 | Panamax | 74 | 121 | 120 | Outbound | 30 | 31.32 | 41004 | Nearshore | 32.6987 | -79.7605 | 2021-11-05 08:42:38
MSC VIGO | 218853000 | 15.5 | 24.61 | One-way Transit | 16.2 | 2 | 162 | 886 | 131 | Panamax | 74 | 119 | 117 | Outbound | 30 | 31.32 | 41004 | Nearshore | 32.6959 | -79.7547 | 2021-11-05 08:43:56
MSC VIGO | 218853000 | 15.6 | 24.61 | One-way Transit | 16.2 | 2 | 162 | 886 | 131 | Panamax | 74 | 119 | 117 | Outbound | 30 | 31.32 | 41004 | Nearshore | 32.6944 | -79.7516 | 2021-11-05 08:44:41
MSC VIGO | 218853000 | 15.6 | 24.61 | One-way Transit | 16.2 | 2 | 162 | 886 | 131 | Panamax | 74 | 119 | 117 | Outbound | 20 | 31.32 | 41004 | Nearshore | 32.6917 | -79.7458 | 2021-11-05 08:45:56
MSC VIGO | 218853000 | 15.6 | 24.61 | One-way Transit | 13.1 | 0 | 131 | 886 | 131 | Panamax | 74 | 118 | 118 | Outbound | 20 | 31.32 | 41004 | Nearshore | 32.69 | -79.7422 | 2021-11-05 08:46:43
MSC VIGO | 218853000 | 15.6 | 24.61 | One-way Transit | 14.6 | 1 | 146 | 886 | 131 | Panamax | 74 | 119 | 118 | Outbound | 20 | 31.32 | 41004 | Offshore | 32.688 | -79.7377 | 2021-11-05 08:47:44
MSC VIGO | 218853000 | 15.5 | 24.61 | One-way Transit | 16.2 | 2 | 162 | 886 | 131 | Panamax | 74 | 120 | 118 | Outbound | 20 | 31.32 | 41004 | Offshore | 32.6863 | -79.7341 | 2021-11-05 08:48:31
MSC VIGO | 218853000 | 15.2 | 24.61 | One-way Transit | 16.2 | 2 | 162 | 886 | 131 | Panamax | 74 | 119 | 117 | Outbound | 20 | 31.32 | 41004 | Offshore | 32.6838 | -79.7288 | 2021-11-05 08:49:44
MSC VIGO | 218853000 | 15 | 24.61 | One-way Transit | 14.6 | 1 | 146 | 886 | 131 | Panamax | 74 | 120 | 119 | Outbound | 20 | 31.32 | 41004 | Offshore | 32.6814 | -79.724 | 2021-11-05 08:50:52
MSC VIGO | 218853000 | 15 | 24.61 | One-way Transit | 14.6 | 1 | 146 | 886 | 131 | Panamax | 74 | 120 | 119 | Outbound | 20 | 31.32 | 41004 | Offshore | 32.6804 | -79.7219 | 2021-11-05 08:51:25
MSC VIGO | 218853000 | 14.9 | 24.61 | One-way Transit | 19.2 | 4 | 192 | 886 | 131 | Panamax | 74 | 122 | 118 | Outbound | 20 | 31.32 | 41004 | Offshore | 32.6776 | -79.7164 | 2021-11-05 08:52:39
MSC VIGO | 218853000 | 14.6 | 24.61 | One-way Transit | 16.2 | 2 | 162 | 886 | 131 | Panamax | 74 | 119 | 117 | Outbound | 20 | 31.32 | 41004 | Offshore | 32.675 | -79.711 | 2021-11-05 08:53:57
MSC VIGO | 218853000 | 14.5 | 24.61 | One-way Transit | 16.2 | 2 | 162 | 886 | 131 | Panamax | 74 | 119 | 117 | Outbound | 20 | 31.32 | 41004 | Offshore | 32.6736 | -79.7079 | 2021-11-05 08:54:40
MSC VIGO | 218853000 | 14.4 | 24.61 | One-way Transit | 16.2 | 2 | 162 | 886 | 131 | Panamax | 74 | 119 | 117 | Outbound | 20 | 33.56 | 41004 | Offshore | 32.6714 | -79.7033 | 2021-11-05 08:55:46
MSC VIGO | 218853000 | 14.4 | 24.61 | One-way Transit | 13.1 | 0 | 131 | 886 | 131 | Panamax | 74 | 118 | 118 | Outbound | 20 | 33.56 | 41004 | Offshore | 32.6705 | -79.7013 | 2021-11-05 08:56:15
MSC VIGO | 218853000 | 14.3 | 24.61 | One-way Transit | 14.6 | 1 | 146 | 886 | 131 | Panamax | 74 | 119 | 118 | Outbound | 20 | 33.56 | 41004 | Offshore | 32.6682 | -79.6963 | 2021-11-05 08:57:25
KOTA LAGU | 563133400 | 12.4 | 29.08 | One-way Transit | 10.5 | 0 | 105 | 853 | 105 | Panamax | 79 | 303 | 303 | Inbound | 30 | 35.79 | 41004 | Nearshore | 32.6949 | -79.7528 | 2021-11-05 13:15:44
KOTA LAGU | 563133400 | 12.5 | 29.08 | One-way Transit | 13.5 | 2 | 135 | 853 | 105 | Panamax | 79 | 301 | 303 | Inbound | 30 | 35.79 | 41004 | Nearshore | 32.697 | -79.7573 | 2021-11-05 13:17:00
KOTA LAGU | 563133400 | 12.3 | 29.08 | One-way Transit | 14.9 | 3 | 149 | 853 | 105 | Panamax | 79 | 302 | 305 | Inbound | 30 | 35.79 | 41004 | Nearshore | 32.698 | -79.7595 | 2021-11-05 13:17:36
KOTA LAGU | 563133400 | 12.6 | 29.08 | One-way Transit | 10.5 | 0 | 105 | 853 | 105 | Panamax | 79 | 305 | 305 | Inbound | 30 | 35.79 | 41004 | Nearshore | 32.6997 | -79.7627 | 2021-11-05 13:18:39
KOTA LAGU | 563133400 | 12.1 | 29.08 | One-way Transit | 10.5 | 0 | 105 | 853 | 105 | Panamax | 79 | 305 | 305 | Inbound | 30 | 35.79 | 41004 | Nearshore | 32.7025 | -79.768 | 2021-11-05 13:19:59
KOTA LAGU | 563133400 | 11.6 | 29.08 | One-way Transit | 12 | 1 | 120 | 853 | 105 | Panamax | 79 | 305 | 306 | Inbound | 30 | 35.79 | 41004 | Nearshore | 32.7034 | -79.7697 | 2021-11-05 13:20:29
KOTA LAGU | 563133400 | 10.8 | 29.08 | One-way Transit | 13.5 | 2 | 135 | 853 | 105 | Panamax | 79 | 303 | 305 | Inbound | 30 | 35.79 | 41004 | Nearshore | 32.7045 | -79.7717 | 2021-11-05 13:21:10
KOTA LAGU | 563133400 | 9.9 | 29.08 | One-way Transit | 12 | 1 | 120 | 853 | 105 | Panamax | 79 | 304 | 305 | Inbound | 30 | 35.79 | 41004 | Nearshore | 32.7066 | -79.7761 | 2021-11-05 13:22:39
KOTA LAGU | 563133400 | 9.6 | 29.08 | One-way Transit | 13.5 | 2 | 135 | 853 | 105 | Panamax | 79 | 303 | 305 | Inbound | 30 | 35.79 | 41004 | Nearshore | 32.7082 | -79.7793 | 2021-11-05 13:23:49
KOTA LAGU | 563133400 | 9.5 | 29.08 | One-way Transit | 14.9 | 3 | 149 | 853 | 105 | Panamax | 79 | 302 | 305 | Inbound | 30 | 35.79 | 41004 | Nearshore | 32.7096 | -79.7821 | 2021-11-05 13:24:48
KOTA LAGU | 563133400 | 9.2 | 29.08 | One-way Transit | 13.5 | 2 | 135 | 853 | 105 | Panamax | 79 | 303 | 305 | Inbound | 40 | 35.79 | 41004 | Nearshore | 32.7115 | -79.7861 | 2021-11-05 13:26:20
KOTA LAGU | 563133400 | 9.2 | 29.08 | One-way Transit | 13.5 | 2 | 135 | 853 | 105 | Panamax | 79 | 301 | 303 | Inbound | 40 | 35.79 | 41004 | Nearshore | 32.7132 | -79.7895 | 2021-11-05 13:27:36
KOTA LAGU | 563133400 | 9.2 | 29.08 | One-way Transit | 13.5 | 2 | 135 | 853 | 105 | Panamax | 79 | 301 | 303 | Inbound | 40 | 35.79 | 41004 | Nearshore | 32.7148 | -79.7932 | 2021-11-05 13:29:00
KOTA LAGU | 563133400 | 9.2 | 29.08 | One-way Transit | 12 | 1 | 120 | 853 | 105 | Panamax | 79 | 302 | 303 | Inbound | 40 | 35.79 | 41004 | Nearshore | 32.716 | -79.796 | 2021-11-05 13:30:00
KOTA LAGU | 563133400 | 9.2 | 29.08 | One-way Transit | 13.5 | 2 | 135 | 853 | 105 | Panamax | 79 | 301 | 303 | Inbound | 40 | 35.79 | 41004 | Nearshore | 32.7167 | -79.7973 | 2021-11-05 13:30:30
KOTA LAGU | 563133400 | 9.3 | 29.08 | One-way Transit | 13.5 | 2 | 135 | 853 | 105 | Panamax | 79 | 301 | 303 | Inbound | 40 | 35.79 | 41004 | Nearshore | 32.7181 | -79.8004 | 2021-11-05 13:31:38
KOTA LAGU | 563133400 | 9.4 | 29.08 | One-way Transit | 12 | 1 | 120 | 853 | 105 | Panamax | 79 | 302 | 303 | Inbound | 40 | 35.79 | 41004 | Nearshore | 32.7196 | -79.8037 | 2021-11-05 13:32:49
KOTA LAGU | 563133400 | 9.4 | 29.08 | One-way Transit | 12 | 1 | 120 | 853 | 105 | Panamax | 79 | 302 | 303 | Inbound | 40 | 35.79 | 41004 | Nearshore | 32.7202 | -79.8051 | 2021-11-05 13:33:20
KOTA LAGU | 563133400 | 9.4 | 29.08 | One-way Transit | 13.5 | 2 | 135 | 853 | 105 | Panamax | 79 | 301 | 303 | Inbound | 40 | 35.79 | 41004 | Nearshore | 32.722 | -79.8092 | 2021-11-05 13:34:49
MAERSK KARACHI | 477728400 | 14.1 | 29.08 | One-way Transit | 26.12 | 4 | 209 | 984 | 141 | Post-Panamax | 71 | 119 | 115 | Outbound | 40 | 35.79 | 41004 | Nearshore | 32.7194 | -79.8035 | 2021-11-05 14:28:46
MAERSK KARACHI | 477728400 | 13.9 | 29.08 | One-way Transit | 26.12 | 4 | 209 | 984 | 141 | Post-Panamax | 71 | 119 | 115 | Outbound | 40 | 35.79 | 41004 | Nearshore | 32.7183 | -79.8012 | 2021-11-05 14:29:20
MAERSK KARACHI | 477728400 | 13.9 | 29.08 | One-way Transit | 24 | 3 | 192 | 984 | 141 | Post-Panamax | 71 | 118 | 115 | Outbound | 40 | 35.79 | 41004 | Nearshore | 32.7159 | -79.7958 | 2021-11-05 14:30:37
MAERSK KARACHI | 477728400 | 14 | 29.08 | One-way Transit | 24 | 3 | 192 | 984 | 141 | Post-Panamax | 71 | 118 | 115 | Outbound | 40 | 35.79 | 41004 | Nearshore | 32.7146 | -79.7931 | 2021-11-05 14:31:19
MAERSK KARACHI | 477728400 | 14.2 | 29.08 | One-way Transit | 21.88 | 2 | 175 | 984 | 141 | Post-Panamax | 71 | 119 | 117 | Outbound | 40 | 35.79 | 41004 | Nearshore | 32.7128 | -79.7889 | 2021-11-05 14:32:19
MAERSK KARACHI | 477728400 | 14.1 | 29.08 | One-way Transit | 21.88 | 2 | 175 | 984 | 141 | Post-Panamax | 71 | 120 | 118 | Outbound | 40 | 35.79 | 41004 | Nearshore | 32.7096 | -79.7825 | 2021-11-05 14:33:55
MAERSK KARACHI | 477728400 | 14.1 | 29.08 | One-way Transit | 24 | 3 | 192 | 984 | 141 | Post-Panamax | 71 | 120 | 117 | Outbound | 40 | 35.79 | 41004 | Nearshore | 32.7086 | -79.7805 | 2021-11-05 14:34:27
MAERSK KARACHI | 477728400 | 14.1 | 29.08 | One-way Transit | 24 | 3 | 192 | 984 | 141 | Post-Panamax | 71 | 120 | 117 | Outbound | 40 | 35.79 | 41004 | Nearshore | 32.7066 | -79.7765 | 2021-11-05 14:35:26
MAERSK KARACHI | 477728400 | 14.2 | 29.08 | One-way Transit | 24 | 3 | 192 | 984 | 141 | Post-Panamax | 71 | 118 | 115 | Outbound | 40 | 35.79 | 41004 | Nearshore | 32.6999 | -79.7631 | 2021-11-05 14:38:43
MAERSK KARACHI | 477728400 | 14.2 | 29.08 | One-way Transit | 26.12 | 4 | 209 | 984 | 141 | Post-Panamax | 71 | 118 | 114 | Outbound | 40 | 35.79 | 41004 | Nearshore | 32.699 | -79.761 | 2021-11-05 14:39:13
MAERSK KARACHI | 477728400 | 14.2 | 29.08 | One-way Transit | 28.25 | 5 | 226 | 984 | 141 | Post-Panamax | 71 | 119 | 114 | Outbound | 40 | 35.79 | 41004 | Nearshore | 32.6957 | -79.7538 | 2021-11-05 14:41:02
MAERSK KARACHI | 477728400 | 14.1 | 29.08 | One-way Transit | 21.88 | 2 | 175 | 984 | 141 | Post-Panamax | 71 | 117 | 115 | Outbound | 40 | 35.79 | 41004 | Nearshore | 32.6936 | -79.749 | 2021-11-05 14:42:09
MAERSK TUKANG | 565825000 | 15.4 | 26.84 | One-way Transit | 27.12 | 4 | 217 | 1089 | 141 | Post-Panamax | 71 | 120 | 116 | Outbound | 30 | 35.79 | 41004 | Nearshore | 32.7221 | -79.8096 | 2021-11-05 18:15:50
MAERSK TUKANG | 565825000 | 15.5 | 26.84 | One-way Transit | 29.38 | 5 | 235 | 1089 | 141 | Post-Panamax | 71 | 119 | 114 | Outbound | 30 | 35.79 | 41004 | Nearshore | 32.721 | -79.8074 | 2021-11-05 18:16:20
MAERSK TUKANG | 565825000 | 15.6 | 26.84 | One-way Transit | 29.38 | 5 | 235 | 1089 | 141 | Post-Panamax | 71 | 119 | 114 | Outbound | 30 | 35.79 | 41004 | Nearshore | 32.7174 | -79.7997 | 2021-11-05 18:18:01
MAERSK TUKANG | 565825000 | 15.4 | 26.84 | One-way Transit | 24.75 | 3 | 198 | 1089 | 141 | Post-Panamax | 71 | 118 | 115 | Outbound | 30 | 35.79 | 41004 | Nearshore | 32.7163 | -79.7974 | 2021-11-05 18:18:32
MAERSK TUKANG | 565825000 | 15.1 | 26.84 | One-way Transit | 24.75 | 3 | 198 | 1089 | 141 | Post-Panamax | 71 | 118 | 115 | Outbound | 30 | 35.79 | 41004 | Nearshore | 32.7141 | -79.7925 | 2021-11-05 18:19:39
MAERSK TUKANG | 565825000 | 15.1 | 26.84 | One-way Transit | 24.75 | 3 | 198 | 1089 | 141 | Post-Panamax | 71 | 118 | 115 | Outbound | 30 | 35.79 | 41004 | Nearshore | 32.7127 | -79.7895 | 2021-11-05 18:20:20
MAERSK TUKANG | 565825000 | 14.8 | 26.84 | One-way Transit | 27.12 | 4 | 217 | 1089 | 141 | Post-Panamax | 71 | 119 | 115 | Outbound | 30 | 35.79 | 41004 | Nearshore | 32.7076 | -79.7783 | 2021-11-05 18:23:00
MAERSK TUKANG | 565825000 | 14.9 | 26.84 | One-way Transit | 22.38 | 2 | 179 | 1089 | 141 | Post-Panamax | 71 | 118 | 116 | Outbound | 30 | 35.79 | 41004 | Nearshore | 32.7043 | -79.7713 | 2021-11-05 18:24:32
MAERSK TUKANG | 565825000 | 15 | 26.84 | One-way Transit | 29.38 | 5 | 235 | 1089 | 141 | Post-Panamax | 71 | 120 | 115 | Outbound | 40 | 31.32 | 41004 | Nearshore | 32.7023 | -79.7671 | 2021-11-05 18:25:31
MAERSK TUKANG | 565825000 | 15.1 | 26.84 | One-way Transit | 29.38 | 5 | 235 | 1089 | 141 | Post-Panamax | 71 | 120 | 115 | Outbound | 40 | 31.32 | 41004 | Nearshore | 32.6996 | -79.7615 | 2021-11-05 18:26:50
MAERSK TUKANG | 565825000 | 15.1 | 26.84 | One-way Transit | 29.38 | 5 | 235 | 1089 | 141 | Post-Panamax | 71 | 120 | 115 | Outbound | 40 | 31.32 | 41004 | Nearshore | 32.6975 | -79.7571 | 2021-11-05 18:27:53
MAERSK TUKANG | 565825000 | 15.1 | 26.84 | One-way Transit | 27.12 | 4 | 217 | 1089 | 141 | Post-Panamax | 71 | 120 | 116 | Outbound | 40 | 31.32 | 41004 | Nearshore | 32.696 | -79.7541 | 2021-11-05 18:28:31
MAERSK TUKANG | 565825000 | 15 | 26.84 | One-way Transit | 29.38 | 5 | 235 | 1089 | 141 | Post-Panamax | 71 | 120 | 115 | Outbound | 40 | 31.32 | 41004 | Nearshore | 32.6948 | -79.7515 | 2021-11-05 18:29:07
EVER LENIENT | 235102677 | 10.8 | 26.84 | One-way Transit | 28.38 | 4 | 227 | 1099 | 151 | Post-Panamax | 74 | 299 | 303 | Inbound | 30 | 33.56 | 41004 | Offshore | 32.6743 | -79.7089 | 2021-11-05 19:08:48
EVER LENIENT | 235102677 | 10.9 | 26.84 | One-way Transit | 30.75 | 5 | 246 | 1099 | 151 | Post-Panamax | 74 | 298 | 303 | Inbound | 30 | 33.56 | 41004 | Offshore | 32.676 | -79.7126 | 2021-11-05 19:09:45
EVER LENIENT | 235102677 | 11 | 26.84 | One-way Transit | 28.38 | 4 | 227 | 1099 | 151 | Post-Panamax | 74 | 299 | 303 | Inbound | 30 | 33.56 | 41004 | Offshore | 32.6774 | -79.7155 | 2021-11-05 19:10:47
EVER LENIENT | 235102677 | 10.9 | 26.84 | One-way Transit | 30.75 | 5 | 246 | 1099 | 151 | Post-Panamax | 74 | 298 | 303 | Inbound | 30 | 33.56 | 41004 | Offshore | 32.679 | -79.719 | 2021-11-05 19:11:46
EVER LENIENT | 235102677 | 11 | 26.84 | One-way Transit | 30.75 | 5 | 246 | 1099 | 151 | Post-Panamax | 74 | 299 | 304 | Inbound | 30 | 33.56 | 41004 | Offshore | 32.683 | -79.7276 | 2021-11-05 19:14:25
EVER LENIENT | 235102677 | 11.1 | 26.84 | One-way Transit | 30.75 | 5 | 246 | 1099 | 151 | Post-Panamax | 74 | 299 | 304 | Inbound | 30 | 33.56 | 41004 | Offshore | 32.6882 | -79.7385 | 2021-11-05 19:17:45
EVER LENIENT | 235102677 | 11.1 | 26.84 | One-way Transit | 26 | 3 | 208 | 1099 | 151 | Post-Panamax | 74 | 300 | 303 | Inbound | 30 | 33.56 | 41004 | Offshore | 32.689 | -79.7402 | 2021-11-05 19:18:16
EVER LENIENT | 235102677 | 11.2 | 26.84 | One-way Transit | 30.75 | 5 | 246 | 1099 | 151 | Post-Panamax | 74 | 299 | 304 | Inbound | 30 | 33.56 | 41004 | Nearshore | 32.6913 | -79.7451 | 2021-11-05 19:19:45
EVER LENIENT | 235102677 | 11.2 | 26.84 | One-way Transit | 28.38 | 4 | 227 | 1099 | 151 | Post-Panamax | 74 | 300 | 304 | Inbound | 30 | 33.56 | 41004 | Nearshore | 32.693 | -79.7485 | 2021-11-05 19:20:48
EVER LENIENT | 235102677 | 11.2 | 26.84 | One-way Transit | 26 | 3 | 208 | 1099 | 151 | Post-Panamax | 74 | 300 | 303 | Inbound | 30 | 33.56 | 41004 | Nearshore | 32.6948 | -79.7523 | 2021-11-05 19:21:56
EVER LENIENT | 235102677 | 11.2 | 26.84 | One-way Transit | 26 | 3 | 208 | 1099 | 151 | Post-Panamax | 74 | 300 | 303 | Inbound | 30 | 33.56 | 41004 | Nearshore | 32.6965 | -79.7557 | 2021-11-05 19:22:58
EVER LENIENT | 235102677 | 11.2 | 26.84 | One-way Transit | 28.38 | 4 | 227 | 1099 | 151 | Post-Panamax | 74 | 300 | 304 | Inbound | 30 | 33.56 | 41004 | Nearshore | 32.6973 | -79.7573 | 2021-11-05 19:23:27
EVER LENIENT | 235102677 | 11.1 | 26.84 | One-way Transit | 26 | 3 | 208 | 1099 | 151 | Post-Panamax | 74 | 300 | 303 | Inbound | 30 | 33.56 | 41004 | Nearshore | 32.6991 | -79.7611 | 2021-11-05 19:24:35
EVER LENIENT | 235102677 | 11.2 | 29.08 | One-way Transit | 26 | 3 | 208 | 1099 | 151 | Post-Panamax | 74 | 300 | 303 | Inbound | 30 | 35.79 | 41004 | Nearshore | 32.7008 | -79.7644 | 2021-11-05 19:25:40
EVER LENIENT | 235102677 | 11.2 | 29.08 | One-way Transit | 23.62 | 2 | 189 | 1099 | 151 | Post-Panamax | 74 | 301 | 303 | Inbound | 30 | 35.79 | 41004 | Nearshore | 32.7024 | -79.7677 | 2021-11-05 19:26:35
EVER LENIENT | 235102677 | 11.2 | 29.08 | One-way Transit | 26 | 3 | 208 | 1099 | 151 | Post-Panamax | 74 | 300 | 303 | Inbound | 30 | 35.79 | 41004 | Nearshore | 32.7043 | -79.7715 | 2021-11-05 19:27:45
EVER LENIENT | 235102677 | 11.2 | 29.08 | One-way Transit | 26 | 3 | 208 | 1099 | 151 | Post-Panamax | 74 | 300 | 303 | Inbound | 30 | 35.79 | 41004 | Nearshore | 32.7051 | -79.7733 | 2021-11-05 19:28:16
EVER LENIENT | 235102677 | 11 | 29.08 | One-way Transit | 26 | 3 | 208 | 1099 | 151 | Post-Panamax | 74 | 300 | 303 | Inbound | 30 | 35.79 | 41004 | Nearshore | 32.7067 | -79.7765 | 2021-11-05 19:29:16
EVER LENIENT | 235102677 | 11.2 | 29.08 | One-way Transit | 23.62 | 2 | 189 | 1099 | 151 | Post-Panamax | 74 | 301 | 303 | Inbound | 30 | 35.79 | 41004 | Nearshore | 32.7094 | -79.7819 | 2021-11-05 19:30:55
EVER LENIENT | 235102677 | 11.3 | 29.08 | One-way Transit | 26 | 3 | 208 | 1099 | 151 | Post-Panamax | 74 | 300 | 303 | Inbound | 30 | 35.79 | 41004 | Nearshore | 32.7102 | -79.7837 | 2021-11-05 19:31:26
EVER LENIENT | 235102677 | 11 | 29.08 | One-way Transit | 23.62 | 2 | 189 | 1099 | 151 | Post-Panamax | 74 | 301 | 303 | Inbound | 30 | 35.79 | 41004 | Nearshore | 32.7126 | -79.7884 | 2021-11-05 19:32:54
EVER LENIENT | 235102677 | 11.1 | 29.08 | One-way Transit | 26 | 3 | 208 | 1099 | 151 | Post-Panamax | 74 | 300 | 303 | Inbound | 30 | 35.79 | 41004 | Nearshore | 32.7135 | -79.7902 | 2021-11-05 19:33:27
EVER LENIENT | 235102677 | 11.2 | 29.08 | One-way Transit | 26 | 3 | 208 | 1099 | 151 | Post-Panamax | 74 | 300 | 303 | Inbound | 30 | 35.79 | 41004 | Nearshore | 32.7151 | -79.7934 | 2021-11-05 19:34:26
EVER LENIENT | 235102677 | 10.9 | 29.08 | One-way Transit | 28.38 | 4 | 227 | 1099 | 151 | Post-Panamax | 74 | 298 | 302 | Inbound | 30 | 35.79 | 41004 | Nearshore | 32.7169 | -79.7972 | 2021-11-05 19:35:35
EVER LENIENT | 235102677 | 10.9 | 29.08 | One-way Transit | 23.62 | 2 | 189 | 1099 | 151 | Post-Panamax | 74 | 299 | 301 | Inbound | 30 | 35.79 | 41004 | Nearshore | 32.7184 | -79.8005 | 2021-11-05 19:36:35
EVER LENIENT | 235102677 | 10.9 | 29.08 | One-way Transit | 23.62 | 2 | 189 | 1099 | 151 | Post-Panamax | 74 | 298 | 300 | Inbound | 30 | 35.79 | 41004 | Nearshore | 32.7199 | -79.8037 | 2021-11-05 19:37:35
EVER LENIENT | 235102677 | 10.9 | 29.08 | One-way Transit | 23.62 | 2 | 189 | 1099 | 151 | Post-Panamax | 74 | 298 | 300 | Inbound | 30 | 35.79 | 41004 | Nearshore | 32.7216 | -79.8076 | 2021-11-05 19:38:46
EVER LENIENT | 235102677 | 10.8 | 29.08 | One-way Transit | 23.62 | 2 | 189 | 1099 | 151 | Post-Panamax | 74 | 300 | 302 | Inbound | 30 | 35.79 | 41004 | Nearshore | 32.7231 | -79.8107 | 2021-11-05 19:39:48
NORTHERN JASPER | 255806034 | 14.4 | 29.08 | One-way Transit | 27.12 | 4 | 217 | 1092 | 141 | Post-Panamax | 70 | 120 | 116 | Outbound | 30 | 38.03 | 41004 | Nearshore | 32.697 | -79.7573 | 2021-11-05 20:06:46
NORTHERN JASPER | 255806034 | 14.3 | 29.08 | One-way Transit | 27.12 | 4 | 217 | 1092 | 141 | Post-Panamax | 70 | 120 | 116 | Outbound | 30 | 38.03 | 41004 | Nearshore | 32.6959 | -79.7548 | 2021-11-05 20:07:22
HYUNDAI FORWARD | 538007482 | 14 | 24.61 | One-way Transit | 17.2 | 4 | 172 | 964 | 105 | Panamax | 70 | 301 | 305 | Inbound | 30 | 31.32 | 41004 | Offshore | 32.6689 | -79.6983 | 2021-11-04 02:35:57
HYUNDAI FORWARD | 538007482 | 14.1 | 24.61 | One-way Transit | 15.5 | 3 | 155 | 964 | 105 | Panamax | 70 | 301 | 304 | Inbound | 30 | 31.32 | 41004 | Offshore | 32.6702 | -79.7009 | 2021-11-04 02:36:36
HYUNDAI FORWARD | 538007482 | 14.2 | 24.61 | One-way Transit | 18.9 | 5 | 189 | 964 | 105 | Panamax | 70 | 300 | 305 | Inbound | 30 | 31.32 | 41004 | Offshore | 32.6724 | -79.7051 | 2021-11-04 02:37:36
HYUNDAI FORWARD | 538007482 | 14.3 | 24.61 | One-way Transit | 15.5 | 3 | 155 | 964 | 105 | Panamax | 70 | 301 | 304 | Inbound | 30 | 31.32 | 41004 | Offshore | 32.6751 | -79.7103 | 2021-11-04 02:38:55
HYUNDAI FORWARD | 538007482 | 14.3 | 24.61 | One-way Transit | 12.2 | 1 | 122 | 964 | 105 | Panamax | 70 | 299 | 300 | Inbound | 30 | 31.32 | 41004 | Offshore | 32.6771 | -79.7143 | 2021-11-04 02:39:57
HYUNDAI FORWARD | 538007482 | 14.4 | 24.61 | One-way Transit | 15.5 | 3 | 155 | 964 | 105 | Panamax | 70 | 297 | 300 | Inbound | 30 | 31.32 | 41004 | Offshore | 32.6786 | -79.7176 | 2021-11-04 02:40:42
HYUNDAI FORWARD | 538007482 | 14.4 | 24.61 | One-way Transit | 15.5 | 3 | 155 | 964 | 105 | Panamax | 70 | 299 | 302 | Inbound | 30 | 31.32 | 41004 | Offshore | 32.6795 | -79.7197 | 2021-11-04 02:41:16
HYUNDAI FORWARD | 538007482 | 14.2 | 24.61 | One-way Transit | 17.2 | 4 | 172 | 964 | 105 | Panamax | 70 | 300 | 304 | Inbound | 30 | 31.32 | 41004 | Offshore | 32.6857 | -79.7326 | 2021-11-04 02:44:21
HYUNDAI FORWARD | 538007482 | 14.3 | 26.84 | One-way Transit | 15.5 | 3 | 155 | 964 | 105 | Panamax | 70 | 301 | 304 | Inbound | 30 | 31.32 | 41004 | Offshore | 32.6882 | -79.7373 | 2021-11-04 02:45:30
HYUNDAI FORWARD | 538007482 | 14.4 | 26.84 | One-way Transit | 10.5 | 0 | 105 | 964 | 105 | Panamax | 70 | 303 | 303 | Inbound | 30 | 31.32 | 41004 | Nearshore | 32.6907 | -79.7418 | 2021-11-04 02:46:37
HYUNDAI FORWARD | 538007482 | 14.5 | 26.84 | One-way Transit | 12.2 | 1 | 122 | 964 | 105 | Panamax | 70 | 298 | 299 | Inbound | 30 | 31.32 | 41004 | Nearshore | 32.6922 | -79.745 | 2021-11-04 02:47:27
HYUNDAI FORWARD | 538007482 | 14.8 | 26.84 | One-way Transit | 15.5 | 3 | 155 | 964 | 105 | Panamax | 70 | 296 | 299 | Inbound | 30 | 31.32 | 41004 | Nearshore | 32.6944 | -79.7501 | 2021-11-04 02:48:37
HYUNDAI FORWARD | 538007482 | 15 | 26.84 | One-way Transit | 15.5 | 3 | 155 | 964 | 105 | Panamax | 70 | 296 | 299 | Inbound | 30 | 31.32 | 41004 | Nearshore | 32.6964 | -79.7548 | 2021-11-04 02:49:37
HYUNDAI FORWARD | 538007482 | 15.2 | 26.84 | One-way Transit | 13.9 | 2 | 139 | 964 | 105 | Panamax | 70 | 298 | 300 | Inbound | 30 | 31.32 | 41004 | Nearshore | 32.6985 | -79.7596 | 2021-11-04 02:50:43
HYUNDAI FORWARD | 538007482 | 15.3 | 26.84 | One-way Transit | 13.9 | 2 | 139 | 964 | 105 | Panamax | 70 | 298 | 300 | Inbound | 30 | 31.32 | 41004 | Nearshore | 32.7005 | -79.764 | 2021-11-04 02:51:43
HYUNDAI FORWARD | 538007482 | 15.5 | 26.84 | One-way Transit | 13.9 | 2 | 139 | 964 | 105 | Panamax | 70 | 298 | 300 | Inbound | 30 | 31.32 | 41004 | Nearshore | 32.7027 | -79.7688 | 2021-11-04 02:52:49
HYUNDAI FORWARD | 538007482 | 15.6 | 26.84 | One-way Transit | 12.2 | 1 | 122 | 964 | 105 | Panamax | 70 | 299 | 300 | Inbound | 30 | 31.32 | 41004 | Nearshore | 32.7039 | -79.7713 | 2021-11-04 02:53:21
HYUNDAI FORWARD | 538007482 | 15.6 | 26.84 | One-way Transit | 17.2 | 4 | 172 | 964 | 105 | Panamax | 70 | 297 | 301 | Inbound | 30 | 31.32 | 41004 | Nearshore | 32.7059 | -79.7759 | 2021-11-04 02:54:20
HYUNDAI FORWARD | 538007482 | 15.6 | 26.84 | One-way Transit | 15.5 | 3 | 155 | 964 | 105 | Panamax | 70 | 297 | 300 | Inbound | 30 | 33.56 | 41004 | Nearshore | 32.7075 | -79.7794 | 2021-11-04 02:55:07
HYUNDAI FORWARD | 538007482 | 15.1 | 26.84 | One-way Transit | 15.5 | 3 | 155 | 964 | 105 | Panamax | 70 | 299 | 302 | Inbound | 30 | 33.56 | 41004 | Nearshore | 32.7111 | -79.7868 | 2021-11-04 02:56:49
HYUNDAI FORWARD | 538007482 | 14.7 | 26.84 | One-way Transit | 13.9 | 2 | 139 | 964 | 105 | Panamax | 70 | 300 | 302 | Inbound | 30 | 33.56 | 41004 | Nearshore | 32.7134 | -79.7915 | 2021-11-04 02:57:56
HYUNDAI FORWARD | 538007482 | 14.4 | 26.84 | One-way Transit | 13.9 | 2 | 139 | 964 | 105 | Panamax | 70 | 300 | 302 | Inbound | 30 | 33.56 | 41004 | Nearshore | 32.715 | -79.7945 | 2021-11-04 02:58:37
HYUNDAI FORWARD | 538007482 | 13.8 | 26.84 | One-way Transit | 13.9 | 2 | 139 | 964 | 105 | Panamax | 70 | 300 | 302 | Inbound | 30 | 33.56 | 41004 | Nearshore | 32.7171 | -79.7987 | 2021-11-04 02:59:43
HYUNDAI FORWARD | 538007482 | 13.5 | 26.84 | One-way Transit | 12.2 | 1 | 122 | 964 | 105 | Panamax | 70 | 299 | 300 | Inbound | 30 | 33.56 | 41004 | Nearshore | 32.719 | -79.8026 | 2021-11-04 03:00:46
HYUNDAI FORWARD | 538007482 | 13 | 26.84 | One-way Transit | 13.9 | 2 | 139 | 964 | 105 | Panamax | 70 | 298 | 300 | Inbound | 30 | 33.56 | 41004 | Nearshore | 32.7212 | -79.8074 | 2021-11-04 03:02:00
HYUNDAI FORWARD | 538007482 | 12.8 | 26.84 | One-way Transit | 13.9 | 2 | 139 | 964 | 105 | Panamax | 70 | 298 | 300 | Inbound | 30 | 33.56 | 41004 | Nearshore | 32.7221 | -79.8093 | 2021-11-04 03:02:31
PORTO KAGIO | 636020868 | 16.2 | 24.61 | One-way Transit | 14.7 | 1 | 147 | 915 | 131 | Panamax | 71 | 118 | 117 | Outbound | 30 | 29.08 | 41004 | Nearshore | 32.7224 | -79.8097 | 2021-11-04 04:15:00
PORTO KAGIO | 636020868 | 16.3 | 24.61 | One-way Transit | 16.3 | 2 | 163 | 915 | 131 | Panamax | 71 | 118 | 116 | Outbound | 30 | 29.08 | 41004 | Nearshore | 32.7206 | -79.8059 | 2021-11-04 04:15:46
PORTO KAGIO | 636020868 | 16.3 | 24.61 | One-way Transit | 17.9 | 3 | 179 | 915 | 131 | Panamax | 71 | 119 | 116 | Outbound | 30 | 29.08 | 41004 | Nearshore | 32.719 | -79.8026 | 2021-11-04 04:16:30
PORTO KAGIO | 636020868 | 16 | 24.61 | One-way Transit | 17.9 | 3 | 179 | 915 | 131 | Panamax | 71 | 119 | 116 | Outbound | 30 | 29.08 | 41004 | Nearshore | 32.7161 | -79.7966 | 2021-11-04 04:17:47
PORTO KAGIO | 636020868 | 15.8 | 24.61 | One-way Transit | 16.3 | 2 | 163 | 915 | 131 | Panamax | 71 | 118 | 116 | Outbound | 30 | 29.08 | 41004 | Nearshore | 32.7139 | -79.7916 | 2021-11-04 04:18:52
PORTO KAGIO | 636020868 | 15.6 | 24.61 | One-way Transit | 16.3 | 2 | 163 | 915 | 131 | Panamax | 71 | 119 | 117 | Outbound | 30 | 29.08 | 41004 | Nearshore | 32.7124 | -79.7884 | 2021-11-04 04:19:34
PORTO KAGIO | 636020868 | 15.1 | 24.61 | One-way Transit | 16.3 | 2 | 163 | 915 | 131 | Panamax | 71 | 118 | 116 | Outbound | 30 | 29.08 | 41004 | Nearshore | 32.7103 | -79.784 | 2021-11-04 04:20:34
PORTO KAGIO | 636020868 | 14.8 | 24.61 | One-way Transit | 16.3 | 2 | 163 | 915 | 131 | Panamax | 71 | 118 | 116 | Outbound | 30 | 29.08 | 41004 | Nearshore | 32.7082 | -79.7793 | 2021-11-04 04:21:40
PORTO KAGIO | 636020868 | 14.7 | 24.61 | One-way Transit | 16.3 | 2 | 163 | 915 | 131 | Panamax | 71 | 118 | 116 | Outbound | 30 | 29.08 | 41004 | Nearshore | 32.7062 | -79.775 | 2021-11-04 04:22:40
PORTO KAGIO | 636020868 | 14.8 | 24.61 | One-way Transit | 13.1 | 0 | 131 | 915 | 131 | Panamax | 71 | 117 | 117 | Outbound | 30 | 29.08 | 41004 | Nearshore | 32.7042 | -79.7707 | 2021-11-04 04:23:42
PORTO KAGIO | 636020868 | 14.9 | 24.61 | One-way Transit | 16.3 | 2 | 163 | 915 | 131 | Panamax | 71 | 120 | 118 | Outbound | 30 | 29.08 | 41004 | Nearshore | 32.7022 | -79.7664 | 2021-11-04 04:24:42
PORTO KAGIO | 636020868 | 14.9 | 22.37 | One-way Transit | 16.3 | 2 | 163 | 915 | 131 | Panamax | 71 | 120 | 118 | Outbound | 30 | 29.08 | 41004 | Nearshore | 32.6995 | -79.761 | 2021-11-04 04:25:57
PORTO KAGIO | 636020868 | 14.8 | 22.37 | One-way Transit | 16.3 | 2 | 163 | 915 | 131 | Panamax | 71 | 120 | 118 | Outbound | 30 | 29.08 | 41004 | Nearshore | 32.6974 | -79.7567 | 2021-11-04 04:26:57
PORTO KAGIO | 636020868 | 14.8 | 22.37 | One-way Transit | 16.3 | 2 | 163 | 915 | 131 | Panamax | 71 | 120 | 118 | Outbound | 30 | 29.08 | 41004 | Nearshore | 32.6963 | -79.7546 | 2021-11-04 04:27:29
PORTO KAGIO | 636020868 | 14.7 | 22.37 | One-way Transit | 17.9 | 3 | 179 | 915 | 131 | Panamax | 71 | 119 | 116 | Outbound | 30 | 29.08 | 41004 | Nearshore | 32.6941 | -79.75 | 2021-11-04 04:28:37
PORTO KAGIO | 636020868 | 14.6 | 22.37 | One-way Transit | 16.3 | 2 | 163 | 915 | 131 | Panamax | 71 | 118 | 116 | Outbound | 30 | 29.08 | 41004 | Nearshore | 32.6927 | -79.747 | 2021-11-04 04:29:16
PORTO KAGIO | 636020868 | 14.5 | 22.37 | One-way Transit | 16.3 | 2 | 163 | 915 | 131 | Panamax | 71 | 118 | 116 | Outbound | 30 | 29.08 | 41004 | Offshore | 32.69 | -79.7411 | 2021-11-04 04:30:40
PORTO KAGIO | 636020868 | 14.4 | 22.37 | One-way Transit | 17.9 | 3 | 179 | 915 | 131 | Panamax | 71 | 119 | 116 | Outbound | 30 | 29.08 | 41004 | Offshore | 32.6886 | -79.7382 | 2021-11-04 04:31:22
PORTO KAGIO | 636020868 | 14.3 | 22.37 | One-way Transit | 16.3 | 2 | 163 | 915 | 131 | Panamax | 71 | 119 | 117 | Outbound | 30 | 29.08 | 41004 | Offshore | 32.6856 | -79.732 | 2021-11-04 04:32:54
PORTO KAGIO | 636020868 | 14.3 | 22.37 | One-way Transit | 17.9 | 3 | 179 | 915 | 131 | Panamax | 71 | 120 | 117 | Outbound | 30 | 29.08 | 41004 | Offshore | 32.6804 | -79.7214 | 2021-11-04 04:35:30
PORTO KAGIO | 636020868 | 14.3 | 22.37 | One-way Transit | 17.9 | 3 | 179 | 915 | 131 | Panamax | 71 | 120 | 117 | Outbound | 30 | 29.08 | 41004 | Offshore | 32.6782 | -79.7169 | 2021-11-04 04:36:34
PORTO KAGIO | 636020868 | 14.2 | 22.37 | One-way Transit | 19.5 | 4 | 195 | 915 | 131 | Panamax | 71 | 120 | 116 | Outbound | 30 | 29.08 | 41004 | Offshore | 32.6762 | -79.7129 | 2021-11-04 04:37:35
PORTO KAGIO | 636020868 | 14.2 | 22.37 | One-way Transit | 17.9 | 3 | 179 | 915 | 131 | Panamax | 71 | 119 | 116 | Outbound | 30 | 29.08 | 41004 | Offshore | 32.6739 | -79.7079 | 2021-11-04 04:38:46
PORTO KAGIO | 636020868 | 14.2 | 22.37 | One-way Transit | 17.9 | 3 | 179 | 915 | 131 | Panamax | 71 | 119 | 116 | Outbound | 30 | 29.08 | 41004 | Offshore | 32.6727 | -79.7055 | 2021-11-04 04:39:24
NORTHERN JASPER | 255806034 | 16.8 | 22.37 | One-way Transit | 20 | 1 | 160 | 1092 | 141 | Post-Panamax | 70 | 300 | 301 | Inbound | 30 | 29.08 | 41004 | Offshore | 32.6696 | -79.699 | 2021-11-04 05:31:59
NORTHERN JASPER | 255806034 | 16.8 | 22.37 | One-way Transit | 22.38 | 2 | 179 | 1092 | 141 | Post-Panamax | 70 | 299 | 301 | Inbound | 30 | 29.08 | 41004 | Offshore | 32.6707 | -79.7014 | 2021-11-04 05:32:30
NORTHERN JASPER | 255806034 | 17 | 22.37 | One-way Transit | 20 | 1 | 160 | 1092 | 141 | Post-Panamax | 70 | 300 | 301 | Inbound | 30 | 29.08 | 41004 | Offshore | 32.6732 | -79.7068 | 2021-11-04 05:33:36
NORTHERN JASPER | 255806034 | 17 | 22.37 | One-way Transit | 22.38 | 2 | 179 | 1092 | 141 | Post-Panamax | 70 | 299 | 301 | Inbound | 30 | 29.08 | 41004 | Offshore | 32.6755 | -79.7117 | 2021-11-04 05:34:38
NORTHERN JASPER | 255806034 | 17 | 22.37 | One-way Transit | 22.38 | 2 | 179 | 1092 | 141 | Post-Panamax | 70 | 300 | 302 | Inbound | 40 | 29.08 | 41004 | Offshore | 32.6773 | -79.7157 | 2021-11-04 05:35:27
NORTHERN JASPER | 255806034 | 17 | 22.37 | One-way Transit | 22.38 | 2 | 179 | 1092 | 141 | Post-Panamax | 70 | 300 | 302 | Inbound | 40 | 29.08 | 41004 | Offshore | 32.6801 | -79.7215 | 2021-11-04 05:36:38
NORTHERN JASPER | 255806034 | 17 | 22.37 | One-way Transit | 22.38 | 2 | 179 | 1092 | 141 | Post-Panamax | 70 | 300 | 302 | Inbound | 40 | 29.08 | 41004 | Offshore | 32.6821 | -79.7254 | 2021-11-04 05:37:33
NORTHERN JASPER | 255806034 | 17 | 22.37 | One-way Transit | 22.38 | 2 | 179 | 1092 | 141 | Post-Panamax | 70 | 300 | 302 | Inbound | 40 | 29.08 | 41004 | Offshore | 32.6851 | -79.7317 | 2021-11-04 05:38:42
NORTHERN JASPER | 255806034 | 17 | 22.37 | One-way Transit | 22.38 | 2 | 179 | 1092 | 141 | Post-Panamax | 70 | 300 | 302 | Inbound | 40 | 29.08 | 41004 | Offshore | 32.6874 | -79.7365 | 2021-11-04 05:39:44
NORTHERN JASPER | 255806034 | 17 | 22.37 | One-way Transit | 22.38 | 2 | 179 | 1092 | 141 | Post-Panamax | 70 | 300 | 302 | Inbound | 40 | 29.08 | 41004 | Offshore | 32.6888 | -79.7394 | 2021-11-04 05:40:20
NORTHERN JASPER | 255806034 | 17 | 22.37 | One-way Transit | 22.38 | 2 | 179 | 1092 | 141 | Post-Panamax | 70 | 300 | 302 | Inbound | 40 | 29.08 | 41004 | Nearshore | 32.6917 | -79.7452 | 2021-11-04 05:41:31
NORTHERN JASPER | 255806034 | 17 | 22.37 | One-way Transit | 22.38 | 2 | 179 | 1092 | 141 | Post-Panamax | 70 | 300 | 302 | Inbound | 40 | 29.08 | 41004 | Nearshore | 32.6943 | -79.7506 | 2021-11-04 05:42:36
NORTHERN JASPER | 255806034 | 17 | 22.37 | One-way Transit | 22.38 | 2 | 179 | 1092 | 141 | Post-Panamax | 70 | 300 | 302 | Inbound | 40 | 29.08 | 41004 | Nearshore | 32.6966 | -79.7554 | 2021-11-04 05:43:36
NORTHERN JASPER | 255806034 | 16.8 | 22.37 | One-way Transit | 22.38 | 2 | 179 | 1092 | 141 | Post-Panamax | 70 | 300 | 302 | Inbound | 40 | 29.08 | 41004 | Nearshore | 32.699 | -79.7602 | 2021-11-04 05:44:36
NORTHERN JASPER | 255806034 | 16.7 | 22.37 | One-way Transit | 22.38 | 2 | 179 | 1092 | 141 | Post-Panamax | 70 | 300 | 302 | Inbound | 40 | 29.08 | 41004 | Nearshore | 32.702 | -79.7664 | 2021-11-04 05:45:54
NORTHERN JASPER | 255806034 | 16.6 | 22.37 | One-way Transit | 22.38 | 2 | 179 | 1092 | 141 | Post-Panamax | 70 | 300 | 302 | Inbound | 40 | 29.08 | 41004 | Nearshore | 32.7032 | -79.7688 | 2021-11-04 05:46:25
NORTHERN JASPER | 255806034 | 16.3 | 22.37 | One-way Transit | 22.38 | 2 | 179 | 1092 | 141 | Post-Panamax | 70 | 300 | 302 | Inbound | 40 | 29.08 | 41004 | Nearshore | 32.7061 | -79.7749 | 2021-11-04 05:47:42
NORTHERN JASPER | 255806034 | 16.1 | 22.37 | One-way Transit | 22.38 | 2 | 179 | 1092 | 141 | Post-Panamax | 70 | 300 | 302 | Inbound | 40 | 29.08 | 41004 | Nearshore | 32.7084 | -79.7795 | 2021-11-04 05:48:42
NORTHERN JASPER | 255806034 | 15.8 | 22.37 | One-way Transit | 22.38 | 2 | 179 | 1092 | 141 | Post-Panamax | 70 | 300 | 302 | Inbound | 40 | 29.08 | 41004 | Nearshore | 32.7112 | -79.7854 | 2021-11-04 05:50:00
NORTHERN JASPER | 255806034 | 15.4 | 22.37 | One-way Transit | 24.75 | 3 | 198 | 1092 | 141 | Post-Panamax | 70 | 300 | 303 | Inbound | 40 | 29.08 | 41004 | Nearshore | 32.7134 | -79.7898 | 2021-11-04 05:51:00
NORTHERN JASPER | 255806034 | 15 | 22.37 | One-way Transit | 22.38 | 2 | 179 | 1092 | 141 | Post-Panamax | 70 | 300 | 302 | Inbound | 40 | 29.08 | 41004 | Nearshore | 32.7156 | -79.7942 | 2021-11-04 05:52:00
NORTHERN JASPER | 255806034 | 15 | 22.37 | One-way Transit | 24.75 | 3 | 198 | 1092 | 141 | Post-Panamax | 70 | 299 | 302 | Inbound | 40 | 29.08 | 41004 | Nearshore | 32.7176 | -79.7984 | 2021-11-04 05:53:00
NORTHERN JASPER | 255806034 | 15.1 | 22.37 | One-way Transit | 22.38 | 2 | 179 | 1092 | 141 | Post-Panamax | 70 | 300 | 302 | Inbound | 40 | 29.08 | 41004 | Nearshore | 32.7189 | -79.801 | 2021-11-04 05:53:36
NORTHERN JASPER | 255806034 | 15 | 22.37 | One-way Transit | 20 | 1 | 160 | 1092 | 141 | Post-Panamax | 70 | 300 | 301 | Inbound | 40 | 29.08 | 41004 | Nearshore | 32.7214 | -79.8062 | 2021-11-04 05:54:48
EVER LEGION | 566970000 | 13.5 | 24.61 | One-way Transit | 23.62 | 2 | 189 | 1099 | 151 | Post-Panamax | 70 | 118 | 116 | Outbound | 40 | 29.08 | 41004 | Nearshore | 32.7214 | -79.8096 | 2021-11-04 05:56:37
EVER LEGION | 566970000 | 13.7 | 24.61 | One-way Transit | 23.62 | 2 | 189 | 1099 | 151 | Post-Panamax | 70 | 118 | 116 | Outbound | 40 | 29.08 | 41004 | Nearshore | 32.7203 | -79.8072 | 2021-11-04 05:57:13
EVER LEGION | 566970000 | 14 | 24.61 | One-way Transit | 26 | 3 | 208 | 1099 | 151 | Post-Panamax | 70 | 119 | 116 | Outbound | 40 | 29.08 | 41004 | Nearshore | 32.7175 | -79.8011 | 2021-11-04 05:58:45
EVER LEGION | 566970000 | 13.9 | 24.61 | One-way Transit | 26 | 3 | 208 | 1099 | 151 | Post-Panamax | 70 | 119 | 116 | Outbound | 40 | 29.08 | 41004 | Nearshore | 32.7156 | -79.7971 | 2021-11-04 05:59:44
EVER LEGION | 566970000 | 14.1 | 24.61 | One-way Transit | 23.62 | 2 | 189 | 1099 | 151 | Post-Panamax | 70 | 118 | 116 | Outbound | 40 | 29.08 | 41004 | Nearshore | 32.7135 | -79.7926 | 2021-11-04 06:00:49
EVER LEGION | 566970000 | 14.2 | 24.61 | One-way Transit | 23.62 | 2 | 189 | 1099 | 151 | Post-Panamax | 70 | 118 | 116 | Outbound | 40 | 29.08 | 41004 | Nearshore | 32.7126 | -79.7906 | 2021-11-04 06:01:19
EVER LEGION | 566970000 | 14 | 24.61 | One-way Transit | 23.62 | 2 | 189 | 1099 | 151 | Post-Panamax | 70 | 118 | 116 | Outbound | 40 | 29.08 | 41004 | Nearshore | 32.7102 | -79.7853 | 2021-11-04 06:02:37
EVER LEGION | 566970000 | 13.8 | 24.61 | One-way Transit | 23.62 | 2 | 189 | 1099 | 151 | Post-Panamax | 70 | 118 | 116 | Outbound | 40 | 29.08 | 41004 | Nearshore | 32.7083 | -79.7811 | 2021-11-04 06:03:41
EVER LEGION | 566970000 | 13.8 | 24.61 | One-way Transit | 18.88 | 0 | 151 | 1099 | 151 | Post-Panamax | 70 | 117 | 117 | Outbound | 40 | 29.08 | 41004 | Nearshore | 32.7062 | -79.7764 | 2021-11-04 06:04:49
EVER LEGION | 566970000 | 13.9 | 24.61 | One-way Transit | 21.25 | 1 | 170 | 1099 | 151 | Post-Panamax | 70 | 119 | 118 | Outbound | 40 | 29.08 | 41004 | Nearshore | 32.704 | -79.7719 | 2021-11-04 06:05:55
EVER LEGION | 566970000 | 13.9 | 24.61 | One-way Transit | 26 | 3 | 208 | 1099 | 151 | Post-Panamax | 70 | 121 | 118 | Outbound | 40 | 29.08 | 41004 | Nearshore | 32.7031 | -79.77 | 2021-11-04 06:06:31
EVER LEGION | 566970000 | 13.8 | 24.61 | One-way Transit | 23.62 | 2 | 189 | 1099 | 151 | Post-Panamax | 70 | 118 | 116 | Outbound | 40 | 29.08 | 41004 | Nearshore | 32.7012 | -79.766 | 2021-11-04 06:07:32
EVER LEGION | 566970000 | 13.8 | 24.61 | One-way Transit | 26 | 3 | 208 | 1099 | 151 | Post-Panamax | 70 | 119 | 116 | Outbound | 40 | 29.08 | 41004 | Nearshore | 32.6988 | -79.7607 | 2021-11-04 06:08:44
EVER LEGION | 566970000 | 13.7 | 24.61 | One-way Transit | 26 | 3 | 208 | 1099 | 151 | Post-Panamax | 70 | 119 | 116 | Outbound | 40 | 29.08 | 41004 | Nearshore | 32.6973 | -79.7575 | 2021-11-04 06:09:33
EVER LEGION | 566970000 | 13.7 | 24.61 | One-way Transit | 23.62 | 2 | 189 | 1099 | 151 | Post-Panamax | 70 | 118 | 116 | Outbound | 40 | 29.08 | 41004 | Nearshore | 32.6954 | -79.7533 | 2021-11-04 06:10:47
BOMAR JULIANA | 636016851 | 14 | 26.84 | One-way Transit | 13.4 | 3 | 134 | 689 | 98 | Panamax | 9 | 300 | 303 | Inbound | 40 | 31.32 | 41004 | Offshore | 32.6741 | -79.7088 | 2021-11-04 07:25:43
BOMAR JULIANA | 636016851 | 14 | 26.84 | One-way Transit | 13.4 | 3 | 134 | 689 | 98 | Panamax | 9 | 297 | 300 | Inbound | 40 | 31.32 | 41004 | Offshore | 32.676 | -79.7128 | 2021-11-04 07:26:45
BOMAR JULIANA | 636016851 | 14 | 26.84 | One-way Transit | 13.4 | 3 | 134 | 689 | 98 | Panamax | 9 | 297 | 300 | Inbound | 40 | 31.32 | 41004 | Offshore | 32.6774 | -79.716 | 2021-11-04 07:27:30
BOMAR JULIANA | 636016851 | 14.1 | 26.84 | One-way Transit | 14.6 | 4 | 146 | 689 | 98 | Panamax | 9 | 296 | 300 | Inbound | 40 | 31.32 | 41004 | Offshore | 32.6793 | -79.7206 | 2021-11-04 07:28:36
BOMAR JULIANA | 636016851 | 13.9 | 26.84 | One-way Transit | 15.8 | 5 | 158 | 689 | 98 | Panamax | 9 | 299 | 304 | Inbound | 40 | 31.32 | 41004 | Offshore | 32.6815 | -79.7255 | 2021-11-04 07:29:51
BOMAR JULIANA | 636016851 | 14 | 26.84 | One-way Transit | 15.8 | 5 | 158 | 689 | 98 | Panamax | 9 | 299 | 304 | Inbound | 40 | 31.32 | 41004 | Offshore | 32.6827 | -79.7279 | 2021-11-04 07:30:24
BOMAR JULIANA | 636016851 | 14 | 26.84 | One-way Transit | 14.6 | 4 | 146 | 689 | 98 | Panamax | 9 | 300 | 304 | Inbound | 40 | 31.32 | 41004 | Offshore | 32.687 | -79.7365 | 2021-11-04 07:32:36
BOMAR JULIANA | 636016851 | 14 | 26.84 | One-way Transit | 13.4 | 3 | 134 | 689 | 98 | Panamax | 9 | 301 | 304 | Inbound | 40 | 31.32 | 41004 | Offshore | 32.6893 | -79.7409 | 2021-11-04 07:33:42
BOMAR JULIANA | 636016851 | 14 | 26.84 | One-way Transit | 13.4 | 3 | 134 | 689 | 98 | Panamax | 9 | 301 | 304 | Inbound | 30 | 33.56 | 41004 | Nearshore | 32.6918 | -79.746 | 2021-11-04 07:35:00
BOMAR JULIANA | 636016851 | 14 | 26.84 | One-way Transit | 12.2 | 2 | 122 | 689 | 98 | Panamax | 9 | 302 | 304 | Inbound | 30 | 33.56 | 41004 | Nearshore | 32.6933 | -79.7488 | 2021-11-04 07:35:46
BOMAR JULIANA | 636016851 | 14.1 | 26.84 | One-way Transit | 11 | 1 | 110 | 689 | 98 | Panamax | 9 | 302 | 303 | Inbound | 30 | 33.56 | 41004 | Nearshore | 32.6959 | -79.7539 | 2021-11-04 07:37:00
BOMAR JULIANA | 636016851 | 13.9 | 26.84 | One-way Transit | 12.2 | 2 | 122 | 689 | 98 | Panamax | 9 | 299 | 301 | Inbound | 30 | 33.56 | 41004 | Nearshore | 32.6969 | -79.7559 | 2021-11-04 07:37:32
BOMAR JULIANA | 636016851 | 14.1 | 26.84 | One-way Transit | 11 | 1 | 110 | 689 | 98 | Panamax | 9 | 300 | 301 | Inbound | 30 | 33.56 | 41004 | Nearshore | 32.6994 | -79.7612 | 2021-11-04 07:38:51
BOMAR JULIANA | 636016851 | 14.2 | 26.84 | One-way Transit | 12.2 | 2 | 122 | 689 | 98 | Panamax | 9 | 299 | 301 | Inbound | 30 | 33.56 | 41004 | Nearshore | 32.7003 | -79.7632 | 2021-11-04 07:39:19
BOMAR JULIANA | 636016851 | 14.2 | 26.84 | One-way Transit | 13.4 | 3 | 134 | 689 | 98 | Panamax | 9 | 298 | 301 | Inbound | 30 | 33.56 | 41004 | Nearshore | 32.7027 | -79.7685 | 2021-11-04 07:40:37
BOMAR JULIANA | 636016851 | 14.2 | 26.84 | One-way Transit | 12.2 | 2 | 122 | 689 | 98 | Panamax | 9 | 299 | 301 | Inbound | 30 | 33.56 | 41004 | Nearshore | 32.7041 | -79.7714 | 2021-11-04 07:41:19
BOMAR JULIANA | 636016851 | 14.2 | 26.84 | One-way Transit | 12.2 | 2 | 122 | 689 | 98 | Panamax | 9 | 299 | 301 | Inbound | 30 | 33.56 | 41004 | Nearshore | 32.7067 | -79.7771 | 2021-11-04 07:42:42
BOMAR JULIANA | 636016851 | 14.2 | 26.84 | One-way Transit | 12.2 | 2 | 122 | 689 | 98 | Panamax | 9 | 299 | 301 | Inbound | 30 | 33.56 | 41004 | Nearshore | 32.7086 | -79.7812 | 2021-11-04 07:43:47
BOMAR JULIANA | 636016851 | 14.2 | 26.84 | One-way Transit | 11 | 1 | 110 | 689 | 98 | Panamax | 9 | 300 | 301 | Inbound | 30 | 33.56 | 41004 | Nearshore | 32.71 | -79.7841 | 2021-11-04 07:44:26
BOMAR JULIANA | 636016851 | 14.2 | 26.84 | One-way Transit | 12.2 | 2 | 122 | 689 | 98 | Panamax | 9 | 299 | 301 | Inbound | 30 | 33.56 | 41004 | Nearshore | 32.7121 | -79.7886 | 2021-11-04 07:45:35
BOMAR JULIANA | 636016851 | 14.1 | 26.84 | One-way Transit | 12.2 | 2 | 122 | 689 | 98 | Panamax | 9 | 299 | 301 | Inbound | 30 | 33.56 | 41004 | Nearshore | 32.7149 | -79.7948 | 2021-11-04 07:47:00
BOMAR JULIANA | 636016851 | 14.1 | 26.84 | One-way Transit | 12.2 | 2 | 122 | 689 | 98 | Panamax | 9 | 299 | 301 | Inbound | 30 | 33.56 | 41004 | Nearshore | 32.7159 | -79.7968 | 2021-11-04 07:47:31
BOMAR JULIANA | 636016851 | 14.3 | 26.84 | One-way Transit | 12.2 | 2 | 122 | 689 | 98 | Panamax | 9 | 299 | 301 | Inbound | 30 | 33.56 | 41004 | Nearshore | 32.7178 | -79.801 | 2021-11-04 07:48:34
BOMAR JULIANA | 636016851 | 14.4 | 26.84 | One-way Transit | 13.4 | 3 | 134 | 689 | 98 | Panamax | 9 | 298 | 301 | Inbound | 30 | 33.56 | 41004 | Nearshore | 32.7202 | -79.8063 | 2021-11-04 07:49:49
BOMAR JULIANA | 636016851 | 14.2 | 26.84 | One-way Transit | 13.4 | 3 | 134 | 689 | 98 | Panamax | 9 | 298 | 301 | Inbound | 30 | 33.56 | 41004 | Nearshore | 32.7223 | -79.8109 | 2021-11-04 07:50:54
MSC VIGO | 218853000 | 14.5 | 29.08 | One-way Transit | 19.2 | 4 | 192 | 886 | 131 | Panamax | 74 | 297 | 301 | Inbound | 30 | 35.79 | 41004 | Offshore | 32.6695 | -79.6991 | 2021-11-04 13:29:19
MSC VIGO | 218853000 | 14.5 | 29.08 | One-way Transit | 17.7 | 3 | 177 | 886 | 131 | Panamax | 74 | 299 | 302 | Inbound | 30 | 35.79 | 41004 | Offshore | 32.6727 | -79.7059 | 2021-11-04 13:30:56
MSC VIGO | 218853000 | 14.5 | 29.08 | One-way Transit | 17.7 | 3 | 177 | 886 | 131 | Panamax | 74 | 298 | 301 | Inbound | 30 | 35.79 | 41004 | Offshore | 32.6746 | -79.71 | 2021-11-04 13:31:56
MSC VIGO | 218853000 | 14.5 | 29.08 | One-way Transit | 17.7 | 3 | 177 | 886 | 131 | Panamax | 74 | 299 | 302 | Inbound | 30 | 35.79 | 41004 | Offshore | 32.6762 | -79.7133 | 2021-11-04 13:32:43
MSC VIGO | 218853000 | 14.5 | 29.08 | One-way Transit | 16.2 | 2 | 162 | 886 | 131 | Panamax | 74 | 300 | 302 | Inbound | 30 | 35.79 | 41004 | Offshore | 32.6778 | -79.7166 | 2021-11-04 13:33:32
MSC VIGO | 218853000 | 14.5 | 29.08 | One-way Transit | 16.2 | 2 | 162 | 886 | 131 | Panamax | 74 | 300 | 302 | Inbound | 30 | 35.79 | 41004 | Offshore | 32.6792 | -79.7195 | 2021-11-04 13:34:14
MSC VIGO | 218853000 | 14.5 | 26.84 | One-way Transit | 16.2 | 2 | 162 | 886 | 131 | Panamax | 74 | 300 | 302 | Inbound | 30 | 33.56 | 41004 | Offshore | 32.6818 | -79.725 | 2021-11-04 13:35:33
MSC VIGO | 218853000 | 15.2 | 26.84 | One-way Transit | 16.2 | 2 | 162 | 886 | 131 | Panamax | 74 | 300 | 302 | Inbound | 30 | 33.56 | 41004 | Nearshore | 32.6965 | -79.7554 | 2021-11-04 13:42:44
MSC VIGO | 218853000 | 15.3 | 26.84 | One-way Transit | 14.6 | 1 | 146 | 886 | 131 | Panamax | 74 | 300 | 301 | Inbound | 30 | 33.56 | 41004 | Nearshore | 32.698 | -79.7584 | 2021-11-04 13:43:28
MSC VIGO | 218853000 | 15.4 | 26.84 | One-way Transit | 17.7 | 3 | 177 | 886 | 131 | Panamax | 74 | 300 | 303 | Inbound | 30 | 33.56 | 41004 | Nearshore | 32.7008 | -79.7641 | 2021-11-04 13:44:46
MSC VIGO | 218853000 | 15.3 | 26.84 | One-way Transit | 16.2 | 2 | 162 | 886 | 131 | Panamax | 74 | 300 | 302 | Inbound | 30 | 31.32 | 41004 | Nearshore | 32.703 | -79.7685 | 2021-11-04 13:45:44
MSC VIGO | 218853000 | 15.4 | 26.84 | One-way Transit | 16.2 | 2 | 162 | 886 | 131 | Panamax | 74 | 300 | 302 | Inbound | 30 | 31.32 | 41004 | Nearshore | 32.7042 | -79.7711 | 2021-11-04 13:46:19
MSC VIGO | 218853000 | 15.3 | 26.84 | One-way Transit | 14.6 | 1 | 146 | 886 | 131 | Panamax | 74 | 300 | 301 | Inbound | 30 | 31.32 | 41004 | Nearshore | 32.7068 | -79.7763 | 2021-11-04 13:47:32
MSC VIGO | 218853000 | 15.4 | 26.84 | One-way Transit | 14.6 | 1 | 146 | 886 | 131 | Panamax | 74 | 300 | 301 | Inbound | 30 | 31.32 | 41004 | Nearshore | 32.7091 | -79.7812 | 2021-11-04 13:48:38
MSC VIGO | 218853000 | 15.3 | 26.84 | One-way Transit | 14.6 | 1 | 146 | 886 | 131 | Panamax | 74 | 300 | 301 | Inbound | 30 | 31.32 | 41004 | Nearshore | 32.7117 | -79.7865 | 2021-11-04 13:49:49
MSC VIGO | 218853000 | 15.4 | 26.84 | One-way Transit | 13.1 | 0 | 131 | 886 | 131 | Panamax | 74 | 299 | 299 | Inbound | 30 | 31.32 | 41004 | Nearshore | 32.714 | -79.7914 | 2021-11-04 13:50:56
MSC VIGO | 218853000 | 15.3 | 26.84 | One-way Transit | 14.6 | 1 | 146 | 886 | 131 | Panamax | 74 | 298 | 299 | Inbound | 30 | 31.32 | 41004 | Nearshore | 32.7154 | -79.7945 | 2021-11-04 13:51:38
MSC VIGO | 218853000 | 15.5 | 26.84 | One-way Transit | 14.6 | 1 | 146 | 886 | 131 | Panamax | 74 | 298 | 299 | Inbound | 30 | 31.32 | 41004 | Nearshore | 32.7176 | -79.7994 | 2021-11-04 13:52:44
MSC VIGO | 218853000 | 15.6 | 26.84 | One-way Transit | 13.1 | 0 | 131 | 886 | 131 | Panamax | 74 | 298 | 298 | Inbound | 30 | 31.32 | 41004 | Nearshore | 32.7191 | -79.8027 | 2021-11-04 13:53:26
MSC VIGO | 218853000 | 15.7 | 26.84 | One-way Transit | 17.7 | 3 | 177 | 886 | 131 | Panamax | 74 | 295 | 298 | Inbound | 30 | 31.32 | 41004 | Nearshore | 32.7214 | -79.8087 | 2021-11-04 13:54:44
MAERSK TUKANG | 565825000 | 14.1 | 24.61 | One-way Transit | 20 | 1 | 160 | 1089 | 141 | Post-Panamax | 71 | 299 | 300 | Inbound | 30 | 31.32 | 41004 | Nearshore | 32.6937 | -79.7505 | 2021-11-04 14:56:39
MAERSK TUKANG | 565825000 | 13.9 | 24.61 | One-way Transit | 22.38 | 2 | 179 | 1089 | 141 | Post-Panamax | 71 | 300 | 302 | Inbound | 30 | 31.32 | 41004 | Nearshore | 32.6958 | -79.755 | 2021-11-04 14:57:44
MAERSK TUKANG | 565825000 | 14 | 24.61 | One-way Transit | 27.12 | 4 | 217 | 1089 | 141 | Post-Panamax | 71 | 299 | 303 | Inbound | 30 | 31.32 | 41004 | Nearshore | 32.6981 | -79.7598 | 2021-11-04 14:58:56
MAERSK TUKANG | 565825000 | 13.9 | 24.61 | One-way Transit | 20 | 1 | 160 | 1089 | 141 | Post-Panamax | 71 | 302 | 303 | Inbound | 30 | 31.32 | 41004 | Nearshore | 32.7001 | -79.7637 | 2021-11-04 14:59:59
MAERSK TUKANG | 565825000 | 13.9 | 24.61 | One-way Transit | 20 | 1 | 160 | 1089 | 141 | Post-Panamax | 71 | 301 | 302 | Inbound | 30 | 31.32 | 41004 | Nearshore | 32.7027 | -79.7688 | 2021-11-04 15:01:14
MAERSK TUKANG | 565825000 | 13.8 | 24.61 | One-way Transit | 20 | 1 | 160 | 1089 | 141 | Post-Panamax | 71 | 302 | 303 | Inbound | 30 | 31.32 | 41004 | Nearshore | 32.7082 | -79.7793 | 2021-11-04 15:03:54
MAERSK TUKANG | 565825000 | 13.5 | 24.61 | One-way Transit | 20 | 1 | 160 | 1089 | 141 | Post-Panamax | 71 | 301 | 300 | Inbound | 30 | 31.32 | 41004 | Nearshore | 32.7134 | -79.7896 | 2021-11-04 15:06:35
MAERSK TUKANG | 565825000 | 13.3 | 24.61 | One-way Transit | 17.62 | 0 | 141 | 1089 | 141 | Post-Panamax | 71 | 300 | 300 | Inbound | 30 | 31.32 | 41004 | Nearshore | 32.7152 | -79.7935 | 2021-11-04 15:07:35
MAERSK TUKANG | 565825000 | 13.1 | 24.61 | One-way Transit | 20 | 1 | 160 | 1089 | 141 | Post-Panamax | 71 | 300 | 301 | Inbound | 30 | 31.32 | 41004 | Nearshore | 32.7171 | -79.7972 | 2021-11-04 15:08:34
MAERSK TUKANG | 565825000 | 13.2 | 24.61 | One-way Transit | 17.62 | 0 | 141 | 1089 | 141 | Post-Panamax | 71 | 301 | 301 | Inbound | 30 | 31.32 | 41004 | Nearshore | 32.7182 | -79.7997 | 2021-11-04 15:09:14
MAERSK TUKANG | 565825000 | 13 | 24.61 | One-way Transit | 17.62 | 0 | 141 | 1089 | 141 | Post-Panamax | 71 | 300 | 300 | Inbound | 30 | 31.32 | 41004 | Nearshore | 32.722 | -79.8073 | 2021-11-04 15:11:15
CMA CGM LAMARTINE | 215185000 | 15.7 | 24.61 | One-way Transit | 25.25 | 4 | 202 | 1017 | 131 | Post-Panamax | 71 | 119 | 115 | Outbound | 30 | 31.32 | 41004 | Nearshore | 32.7215 | -79.8097 | 2021-11-04 15:14:52
CMA CGM LAMARTINE | 215185000 | 15.8 | 24.61 | One-way Transit | 25.25 | 4 | 202 | 1017 | 131 | Post-Panamax | 71 | 119 | 115 | Outbound | 30 | 31.32 | 41004 | Nearshore | 32.7204 | -79.807 | 2021-11-04 15:15:27
CMA CGM LAMARTINE | 215185000 | 15.8 | 24.61 | One-way Transit | 23 | 3 | 184 | 1017 | 131 | Post-Panamax | 71 | 118 | 115 | Outbound | 30 | 31.32 | 41004 | Nearshore | 32.7178 | -79.8015 | 2021-11-04 15:16:38
CMA CGM LAMARTINE | 215185000 | 15.5 | 24.61 | One-way Transit | 23 | 3 | 184 | 1017 | 131 | Post-Panamax | 71 | 118 | 115 | Outbound | 30 | 31.32 | 41004 | Nearshore | 32.7158 | -79.797 | 2021-11-04 15:17:40
CMA CGM LAMARTINE | 215185000 | 15.5 | 24.61 | One-way Transit | 23 | 3 | 184 | 1017 | 131 | Post-Panamax | 71 | 118 | 115 | Outbound | 30 | 31.32 | 41004 | Nearshore | 32.7132 | -79.7911 | 2021-11-04 15:18:58
CMA CGM LAMARTINE | 215185000 | 15.4 | 24.61 | One-way Transit | 23 | 3 | 184 | 1017 | 131 | Post-Panamax | 71 | 118 | 115 | Outbound | 30 | 31.32 | 41004 | Nearshore | 32.712 | -79.7884 | 2021-11-04 15:19:33
CMA CGM LAMARTINE | 215185000 | 15.2 | 24.61 | One-way Transit | 18.62 | 1 | 149 | 1017 | 131 | Post-Panamax | 71 | 116 | 115 | Outbound | 30 | 31.32 | 41004 | Nearshore | 32.7096 | -79.783 | 2021-11-04 15:20:46
CMA CGM LAMARTINE | 215185000 | 15.2 | 24.61 | One-way Transit | 20.75 | 2 | 166 | 1017 | 131 | Post-Panamax | 71 | 117 | 115 | Outbound | 30 | 31.32 | 41004 | Nearshore | 32.7084 | -79.7804 | 2021-11-04 15:21:21
CMA CGM LAMARTINE | 215185000 | 15.2 | 24.61 | One-way Transit | 23 | 3 | 184 | 1017 | 131 | Post-Panamax | 71 | 120 | 117 | Outbound | 30 | 31.32 | 41004 | Nearshore | 32.706 | -79.7751 | 2021-11-04 15:22:35
CMA CGM LAMARTINE | 215185000 | 15.3 | 24.61 | One-way Transit | 25.25 | 4 | 202 | 1017 | 131 | Post-Panamax | 71 | 120 | 116 | Outbound | 30 | 31.32 | 41004 | Nearshore | 32.7036 | -79.7704 | 2021-11-04 15:23:39
CMA CGM LAMARTINE | 215185000 | 15.2 | 24.61 | One-way Transit | 23 | 3 | 184 | 1017 | 131 | Post-Panamax | 71 | 120 | 117 | Outbound | 30 | 31.32 | 41004 | Nearshore | 32.7015 | -79.766 | 2021-11-04 15:24:39
CMA CGM LAMARTINE | 215185000 | 15.2 | 24.61 | One-way Transit | 20.75 | 2 | 166 | 1017 | 131 | Post-Panamax | 71 | 119 | 117 | Outbound | 30 | 31.32 | 41004 | Nearshore | 32.699 | -79.7607 | 2021-11-04 15:25:51
CMA CGM LAMARTINE | 215185000 | 15.1 | 24.61 | One-way Transit | 23 | 3 | 184 | 1017 | 131 | Post-Panamax | 71 | 120 | 117 | Outbound | 30 | 31.32 | 41004 | Nearshore | 32.6967 | -79.756 | 2021-11-04 15:26:56
CMA CGM LAMARTINE | 215185000 | 15 | 24.61 | One-way Transit | 25.25 | 4 | 202 | 1017 | 131 | Post-Panamax | 71 | 121 | 117 | Outbound | 30 | 31.32 | 41004 | Nearshore | 32.6957 | -79.7539 | 2021-11-04 15:27:31
CMA CGM LAMARTINE | 215185000 | 14.9 | 24.61 | One-way Transit | 20.75 | 2 | 166 | 1017 | 131 | Post-Panamax | 71 | 120 | 118 | Outbound | 30 | 31.32 | 41004 | Nearshore | 32.693 | -79.7483 | 2021-11-04 15:28:45
CMA CGM LAMARTINE | 215185000 | 14.9 | 24.61 | One-way Transit | 23 | 3 | 184 | 1017 | 131 | Post-Panamax | 71 | 120 | 117 | Outbound | 30 | 31.32 | 41004 | Nearshore | 32.6905 | -79.7433 | 2021-11-04 15:29:57
CMA CGM LAMARTINE | 215185000 | 14.9 | 24.61 | One-way Transit | 25.25 | 4 | 202 | 1017 | 131 | Post-Panamax | 71 | 121 | 117 | Outbound | 30 | 31.32 | 41004 | Offshore | 32.6893 | -79.7407 | 2021-11-04 15:30:34
CMA CGM LAMARTINE | 215185000 | 14.7 | 24.61 | One-way Transit | 25.25 | 4 | 202 | 1017 | 131 | Post-Panamax | 71 | 120 | 116 | Outbound | 30 | 31.32 | 41004 | Offshore | 32.6868 | -79.7357 | 2021-11-04 15:31:44
CMA CGM LAMARTINE | 215185000 | 14.6 | 24.61 | One-way Transit | 25.25 | 4 | 202 | 1017 | 131 | Post-Panamax | 71 | 120 | 116 | Outbound | 30 | 31.32 | 41004 | Offshore | 32.6846 | -79.731 | 2021-11-04 15:32:50
CMA CGM LAMARTINE | 215185000 | 14.7 | 24.61 | One-way Transit | 25.25 | 4 | 202 | 1017 | 131 | Post-Panamax | 71 | 120 | 116 | Outbound | 30 | 31.32 | 41004 | Offshore | 32.6833 | -79.7281 | 2021-11-04 15:33:41
CMA CGM LAMARTINE | 215185000 | 14.6 | 24.61 | One-way Transit | 23 | 3 | 184 | 1017 | 131 | Post-Panamax | 71 | 119 | 116 | Outbound | 30 | 31.32 | 41004 | Offshore | 32.6807 | -79.7226 | 2021-11-04 15:34:57
CMA CGM LAMARTINE | 215185000 | 14.6 | 24.61 | One-way Transit | 23 | 3 | 184 | 1017 | 131 | Post-Panamax | 71 | 119 | 116 | Outbound | 20 | 31.32 | 41004 | Offshore | 32.6791 | -79.7193 | 2021-11-04 15:35:38
CMA CGM LAMARTINE | 215185000 | 14.6 | 24.61 | One-way Transit | 20.75 | 2 | 166 | 1017 | 131 | Post-Panamax | 71 | 118 | 116 | Outbound | 20 | 31.32 | 41004 | Offshore | 32.6771 | -79.715 | 2021-11-04 15:36:38
CMA CGM LAMARTINE | 215185000 | 14.6 | 24.61 | One-way Transit | 20.75 | 2 | 166 | 1017 | 131 | Post-Panamax | 71 | 118 | 116 | Outbound | 20 | 31.32 | 41004 | Offshore | 32.6751 | -79.7109 | 2021-11-04 15:37:39
CMA CGM LAMARTINE | 215185000 | 14.6 | 24.61 | One-way Transit | 23 | 3 | 184 | 1017 | 131 | Post-Panamax | 71 | 119 | 116 | Outbound | 20 | 31.32 | 41004 | Offshore | 32.6739 | -79.7083 | 2021-11-04 15:38:15
CMA CGM LAMARTINE | 215185000 | 14.3 | 24.61 | One-way Transit | 25.25 | 4 | 202 | 1017 | 131 | Post-Panamax | 71 | 120 | 116 | Outbound | 20 | 31.32 | 41004 | Offshore | 32.672 | -79.7042 | 2021-11-04 15:39:15
CMA CGM LAMARTINE | 215185000 | 13.5 | 24.61 | One-way Transit | 23 | 3 | 184 | 1017 | 131 | Post-Panamax | 71 | 119 | 116 | Outbound | 20 | 31.32 | 41004 | Offshore | 32.6697 | -79.6994 | 2021-11-04 15:40:26
MAERSK KARACHI | 477728400 | 16.6 | 24.61 | One-way Transit | 21.88 | 2 | 175 | 984 | 141 | Post-Panamax | 71 | 299 | 301 | Inbound | 20 | 31.32 | 41004 | Offshore | 32.6678 | -79.6955 | 2021-11-04 18:52:17
MAERSK KARACHI | 477728400 | 16.6 | 24.61 | One-way Transit | 19.75 | 1 | 158 | 984 | 141 | Post-Panamax | 71 | 300 | 301 | Inbound | 20 | 31.32 | 41004 | Offshore | 32.6713 | -79.7027 | 2021-11-04 18:53:52
MAERSK KARACHI | 477728400 | 16.7 | 24.61 | One-way Transit | 19.75 | 1 | 158 | 984 | 141 | Post-Panamax | 71 | 300 | 301 | Inbound | 20 | 31.32 | 41004 | Offshore | 32.6738 | -79.7079 | 2021-11-04 18:54:56
MAERSK KARACHI | 477728400 | 16.7 | 24.61 | One-way Transit | 21.88 | 2 | 175 | 984 | 141 | Post-Panamax | 71 | 299 | 301 | Inbound | 20 | 31.32 | 41004 | Offshore | 32.6753 | -79.7111 | 2021-11-04 18:55:35
MAERSK KARACHI | 477728400 | 16.7 | 24.61 | One-way Transit | 19.75 | 1 | 158 | 984 | 141 | Post-Panamax | 71 | 300 | 301 | Inbound | 20 | 31.32 | 41004 | Offshore | 32.678 | -79.7167 | 2021-11-04 18:56:41
MAERSK KARACHI | 477728400 | 16.8 | 24.61 | One-way Transit | 21.88 | 2 | 175 | 984 | 141 | Post-Panamax | 71 | 299 | 301 | Inbound | 20 | 31.32 | 41004 | Offshore | 32.6807 | -79.7224 | 2021-11-04 18:57:53
MAERSK KARACHI | 477728400 | 16.8 | 24.61 | One-way Transit | 21.88 | 2 | 175 | 984 | 141 | Post-Panamax | 71 | 299 | 301 | Inbound | 20 | 31.32 | 41004 | Offshore | 32.6832 | -79.7275 | 2021-11-04 18:59:00
MAERSK KARACHI | 477728400 | 16.8 | 24.61 | One-way Transit | 17.62 | 0 | 141 | 984 | 141 | Post-Panamax | 71 | 301 | 301 | Inbound | 20 | 31.32 | 41004 | Offshore | 32.6848 | -79.7307 | 2021-11-04 18:59:41
MAERSK KARACHI | 477728400 | 16.7 | 24.61 | One-way Transit | 19.75 | 1 | 158 | 984 | 141 | Post-Panamax | 71 | 300 | 301 | Inbound | 20 | 31.32 | 41004 | Offshore | 32.6875 | -79.7362 | 2021-11-04 19:00:47
MAERSK KARACHI | 477728400 | 16.8 | 24.61 | One-way Transit | 19.75 | 1 | 158 | 984 | 141 | Post-Panamax | 71 | 300 | 301 | Inbound | 20 | 31.32 | 41004 | Nearshore | 32.6903 | -79.7419 | 2021-11-04 19:01:59
MAERSK KARACHI | 477728400 | 16.8 | 24.61 | One-way Transit | 17.62 | 0 | 141 | 984 | 141 | Post-Panamax | 71 | 301 | 301 | Inbound | 20 | 31.32 | 41004 | Nearshore | 32.6915 | -79.7443 | 2021-11-04 19:02:32
MAERSK KARACHI | 477728400 | 16.8 | 24.61 | One-way Transit | 21.88 | 2 | 175 | 984 | 141 | Post-Panamax | 71 | 300 | 298 | Inbound | 20 | 31.32 | 41004 | Nearshore | 32.694 | -79.7495 | 2021-11-04 19:03:36
MAERSK KARACHI | 477728400 | 16.8 | 24.61 | One-way Transit | 19.75 | 1 | 158 | 984 | 141 | Post-Panamax | 71 | 298 | 299 | Inbound | 20 | 31.32 | 41004 | Nearshore | 32.697 | -79.756 | 2021-11-04 19:04:53
MAERSK KARACHI | 477728400 | 16.7 | 24.61 | One-way Transit | 17.62 | 0 | 141 | 984 | 141 | Post-Panamax | 71 | 299 | 299 | Inbound | 20 | 31.32 | 41004 | Nearshore | 32.6981 | -79.7584 | 2021-11-04 19:05:24
MAERSK KARACHI | 477728400 | 16.7 | 24.61 | One-way Transit | 19.75 | 1 | 158 | 984 | 141 | Post-Panamax | 71 | 298 | 299 | Inbound | 20 | 31.32 | 41004 | Nearshore | 32.701 | -79.7648 | 2021-11-04 19:06:41
MAERSK KARACHI | 477728400 | 16.6 | 24.61 | One-way Transit | 17.62 | 0 | 141 | 984 | 141 | Post-Panamax | 71 | 299 | 299 | Inbound | 20 | 31.32 | 41004 | Nearshore | 32.7033 | -79.7696 | 2021-11-04 19:07:41
MAERSK KARACHI | 477728400 | 15.7 | 24.61 | One-way Transit | 19.75 | 1 | 158 | 984 | 141 | Post-Panamax | 71 | 297 | 298 | Inbound | 20 | 31.32 | 41004 | Nearshore | 32.706 | -79.7755 | 2021-11-04 19:08:59
MAERSK KARACHI | 477728400 | 15.1 | 24.61 | One-way Transit | 19.75 | 1 | 158 | 984 | 141 | Post-Panamax | 71 | 298 | 299 | Inbound | 20 | 31.32 | 41004 | Nearshore | 32.7079 | -79.78 | 2021-11-04 19:10:01
MAERSK KARACHI | 477728400 | 14.7 | 24.61 | One-way Transit | 21.88 | 2 | 175 | 984 | 141 | Post-Panamax | 71 | 299 | 301 | Inbound | 20 | 31.32 | 41004 | Nearshore | 32.7096 | -79.7836 | 2021-11-04 19:10:49
MAERSK KARACHI | 477728400 | 14.2 | 24.61 | One-way Transit | 17.62 | 0 | 141 | 984 | 141 | Post-Panamax | 71 | 301 | 301 | Inbound | 20 | 31.32 | 41004 | Nearshore | 32.712 | -79.7883 | 2021-11-04 19:12:01
MAERSK KARACHI | 477728400 | 13.9 | 24.61 | One-way Transit | 19.75 | 1 | 158 | 984 | 141 | Post-Panamax | 71 | 300 | 301 | Inbound | 20 | 31.32 | 41004 | Nearshore | 32.7131 | -79.7906 | 2021-11-04 19:12:36
MAERSK KARACHI | 477728400 | 13.3 | 24.61 | One-way Transit | 19.75 | 1 | 158 | 984 | 141 | Post-Panamax | 71 | 300 | 301 | Inbound | 20 | 31.32 | 41004 | Nearshore | 32.7154 | -79.7955 | 2021-11-04 19:13:48
MAERSK KARACHI | 477728400 | 13.1 | 24.61 | One-way Transit | 21.88 | 2 | 175 | 984 | 141 | Post-Panamax | 71 | 299 | 301 | Inbound | 20 | 31.32 | 41004 | Nearshore | 32.7174 | -79.7996 | 2021-11-04 19:14:53
MAERSK KARACHI | 477728400 | 12.9 | 24.61 | One-way Transit | 17.62 | 0 | 141 | 984 | 141 | Post-Panamax | 71 | 300 | 300 | Inbound | 20 | 29.08 | 41004 | Nearshore | 32.7195 | -79.8038 | 2021-11-04 19:16:01
MAERSK KARACHI | 477728400 | 12.8 | 24.61 | One-way Transit | 19.75 | 1 | 158 | 984 | 141 | Post-Panamax | 71 | 300 | 301 | Inbound | 20 | 29.08 | 41004 | Nearshore | 32.7203 | -79.8054 | 2021-11-04 19:16:31
MAERSK KARACHI | 477728400 | 12.7 | 24.61 | One-way Transit | 17.62 | 0 | 141 | 984 | 141 | Post-Panamax | 71 | 301 | 301 | Inbound | 20 | 29.08 | 41004 | Nearshore | 32.7216 | -79.8081 | 2021-11-04 19:17:12
HYUNDAI FORWARD | 538007482 | 15 | 24.61 | One-way Transit | 12.2 | 1 | 122 | 964 | 105 | Panamax | 70 | 118 | 119 | Outbound | 20 | 29.08 | 41004 | Nearshore | 32.7213 | -79.8076 | 2021-11-04 19:40:00
HYUNDAI FORWARD | 538007482 | 15.2 | 24.61 | One-way Transit | 12.2 | 1 | 122 | 964 | 105 | Panamax | 70 | 120 | 119 | Outbound | 20 | 29.08 | 41004 | Nearshore | 32.7158 | -79.7967 | 2021-11-04 19:42:31
HYUNDAI FORWARD | 538007482 | 15 | 24.61 | One-way Transit | 12.2 | 1 | 122 | 964 | 105 | Panamax | 70 | 118 | 117 | Outbound | 20 | 29.08 | 41004 | Nearshore | 32.7107 | -79.7862 | 2021-11-04 19:44:56
HYUNDAI FORWARD | 538007482 | 14.9 | 24.61 | One-way Transit | 12.2 | 1 | 122 | 964 | 105 | Panamax | 70 | 118 | 117 | Outbound | 20 | 29.08 | 41004 | Nearshore | 32.7072 | -79.7785 | 2021-11-04 19:46:43
HYUNDAI FORWARD | 538007482 | 14.9 | 24.61 | One-way Transit | 12.2 | 1 | 122 | 964 | 105 | Panamax | 70 | 118 | 117 | Outbound | 20 | 29.08 | 41004 | Nearshore | 32.7062 | -79.7764 | 2021-11-04 19:47:12
HYUNDAI FORWARD | 538007482 | 14.9 | 24.61 | One-way Transit | 12.2 | 1 | 122 | 964 | 105 | Panamax | 70 | 118 | 117 | Outbound | 20 | 29.08 | 41004 | Nearshore | 32.7026 | -79.7687 | 2021-11-04 19:49:00
HYUNDAI FORWARD | 538007482 | 14.9 | 24.61 | One-way Transit | 13.9 | 2 | 139 | 964 | 105 | Panamax | 70 | 119 | 117 | Outbound | 20 | 29.08 | 41004 | Nearshore | 32.7011 | -79.7656 | 2021-11-04 19:49:43
HYUNDAI FORWARD | 538007482 | 14.9 | 24.61 | One-way Transit | 13.9 | 2 | 139 | 964 | 105 | Panamax | 70 | 119 | 117 | Outbound | 20 | 29.08 | 41004 | Nearshore | 32.6999 | -79.7629 | 2021-11-04 19:50:19
HYUNDAI FORWARD | 538007482 | 14.6 | 24.61 | One-way Transit | 13.9 | 2 | 139 | 964 | 105 | Panamax | 70 | 119 | 117 | Outbound | 20 | 29.08 | 41004 | Offshore | 32.6797 | -79.7207 | 2021-11-04 20:00:20
BOMAR JULIANA | 636016851 | 13.7 | 22.37 | One-way Transit | 11 | 1 | 110 | 689 | 98 | Panamax | 9 | 118 | 117 | Outbound | 20 | 26.84 | 41004 | Nearshore | 32.7218 | -79.81 | 2021-11-04 22:42:55
BOMAR JULIANA | 636016851 | 13.8 | 22.37 | One-way Transit | 11 | 1 | 110 | 689 | 98 | Panamax | 9 | 118 | 117 | Outbound | 20 | 26.84 | 41004 | Nearshore | 32.7188 | -79.8033 | 2021-11-04 22:44:37
BOMAR JULIANA | 636016851 | 13.9 | 22.37 | One-way Transit | 11 | 1 | 110 | 689 | 98 | Panamax | 9 | 118 | 117 | Outbound | 20 | 29.08 | 41004 | Nearshore | 32.7174 | -79.8001 | 2021-11-04 22:45:23
BOMAR JULIANA | 636016851 | 13.9 | 22.37 | One-way Transit | 11 | 1 | 110 | 689 | 98 | Panamax | 9 | 118 | 117 | Outbound | 20 | 29.08 | 41004 | Nearshore | 32.7162 | -79.7972 | 2021-11-04 22:46:05
BOMAR JULIANA | 636016851 | 13.8 | 22.37 | One-way Transit | 9.8 | 0 | 98 | 689 | 98 | Panamax | 9 | 119 | 119 | Outbound | 20 | 29.08 | 41004 | Nearshore | 32.7107 | -79.7852 | 2021-11-04 22:49:05
BOMAR JULIANA | 636016851 | 13.8 | 22.37 | One-way Transit | 9.8 | 0 | 98 | 689 | 98 | Panamax | 9 | 119 | 119 | Outbound | 20 | 29.08 | 41004 | Nearshore | 32.7085 | -79.7806 | 2021-11-04 22:50:16
BOMAR JULIANA | 636016851 | 14 | 22.37 | One-way Transit | 11 | 1 | 110 | 689 | 98 | Panamax | 9 | 120 | 119 | Outbound | 20 | 29.08 | 41004 | Nearshore | 32.7066 | -79.7766 | 2021-11-04 22:51:15
BOMAR JULIANA | 636016851 | 14.2 | 22.37 | One-way Transit | 11 | 1 | 110 | 689 | 98 | Panamax | 9 | 120 | 119 | Outbound | 20 | 29.08 | 41004 | Nearshore | 32.704 | -79.7712 | 2021-11-04 22:52:36
BOMAR JULIANA | 636016851 | 14.6 | 22.37 | One-way Transit | 11 | 1 | 110 | 689 | 98 | Panamax | 9 | 120 | 119 | Outbound | 20 | 29.08 | 41004 | Nearshore | 32.702 | -79.767 | 2021-11-04 22:53:36
BOMAR JULIANA | 636016851 | 14.7 | 22.37 | One-way Transit | 11 | 1 | 110 | 689 | 98 | Panamax | 9 | 120 | 119 | Outbound | 20 | 29.08 | 41004 | Nearshore | 32.6998 | -79.7623 | 2021-11-04 22:54:44
BOMAR JULIANA | 636016851 | 15 | 24.61 | One-way Transit | 11 | 1 | 110 | 689 | 98 | Panamax | 9 | 120 | 119 | Outbound | 20 | 31.32 | 41004 | Nearshore | 32.6974 | -79.7573 | 2021-11-04 22:55:54
BOMAR JULIANA | 636016851 | 15.3 | 24.61 | One-way Transit | 11 | 1 | 110 | 689 | 98 | Panamax | 9 | 120 | 119 | Outbound | 20 | 31.32 | 41004 | Nearshore | 32.695 | -79.7525 | 2021-11-04 22:57:00
BOMAR JULIANA | 636016851 | 15.3 | 24.61 | One-way Transit | 11 | 1 | 110 | 689 | 98 | Panamax | 9 | 120 | 119 | Outbound | 20 | 31.32 | 41004 | Nearshore | 32.6933 | -79.749 | 2021-11-04 22:57:53
MEISHAN BRIDGE | 431989000 | 15.6 | 4.47 | One-way Transit | 20.88 | 0 | 167 | 1197 | 167 | Post-Panamax | 73 | 119 | 119 | Outbound | 20 | 6.71 | 41004 | Nearshore | 32.7084 | -79.7815 | 2021-11-03 00:00:59
MEISHAN BRIDGE | 431989000 | 15.6 | 4.47 | One-way Transit | 20.88 | 0 | 167 | 1197 | 167 | Post-Panamax | 73 | 119 | 119 | Outbound | 20 | 6.71 | 41004 | Nearshore | 32.7073 | -79.7793 | 2021-11-03 00:01:29
MEISHAN BRIDGE | 431989000 | 15.7 | 4.47 | One-way Transit | 20.88 | 0 | 167 | 1197 | 167 | Post-Panamax | 73 | 119 | 119 | Outbound | 20 | 6.71 | 41004 | Nearshore | 32.7049 | -79.7743 | 2021-11-03 00:02:36
MEISHAN BRIDGE | 431989000 | 15.8 | 4.47 | One-way Transit | 23.5 | 1 | 188 | 1197 | 167 | Post-Panamax | 73 | 120 | 119 | Outbound | 20 | 6.71 | 41004 | Nearshore | 32.7028 | -79.7698 | 2021-11-03 00:03:36
MEISHAN BRIDGE | 431989000 | 16 | 4.47 | One-way Transit | 20.88 | 0 | 167 | 1197 | 167 | Post-Panamax | 73 | 119 | 119 | Outbound | 20 | 6.71 | 41004 | Nearshore | 32.7006 | -79.7652 | 2021-11-03 00:04:36
MEISHAN BRIDGE | 431989000 | 16 | 4.47 | One-way Transit | 20.88 | 0 | 167 | 1197 | 167 | Post-Panamax | 73 | 119 | 119 | Outbound | 30 | 6.71 | 41004 | Nearshore | 32.6984 | -79.7605 | 2021-11-03 00:05:39
MEISHAN BRIDGE | 431989000 | 15.9 | 4.47 | One-way Transit | 23.5 | 1 | 188 | 1197 | 167 | Post-Panamax | 73 | 120 | 119 | Outbound | 30 | 6.71 | 41004 | Nearshore | 32.696 | -79.7556 | 2021-11-03 00:06:42
MEISHAN BRIDGE | 431989000 | 15.7 | 4.47 | One-way Transit | 23.5 | 1 | 188 | 1197 | 167 | Post-Panamax | 73 | 120 | 119 | Outbound | 30 | 6.71 | 41004 | Nearshore | 32.6938 | -79.751 | 2021-11-03 00:07:42
MEISHAN BRIDGE | 431989000 | 15.3 | 4.47 | One-way Transit | 23.5 | 1 | 188 | 1197 | 167 | Post-Panamax | 73 | 120 | 119 | Outbound | 30 | 6.71 | 41004 | Nearshore | 32.6894 | -79.7417 | 2021-11-03 00:09:47
MEISHAN BRIDGE | 431989000 | 15.2 | 4.47 | One-way Transit | 20.88 | 0 | 167 | 1197 | 167 | Post-Panamax | 73 | 119 | 119 | Outbound | 30 | 6.71 | 41004 | Offshore | 32.6884 | -79.7396 | 2021-11-03 00:10:18
MEISHAN BRIDGE | 431989000 | 14.9 | 4.47 | One-way Transit | 20.88 | 0 | 167 | 1197 | 167 | Post-Panamax | 73 | 119 | 119 | Outbound | 30 | 6.71 | 41004 | Offshore | 32.6849 | -79.7323 | 2021-11-03 00:11:59
MEISHAN BRIDGE | 431989000 | 14.8 | 4.47 | One-way Transit | 20.88 | 0 | 167 | 1197 | 167 | Post-Panamax | 73 | 119 | 119 | Outbound | 30 | 6.71 | 41004 | Offshore | 32.6837 | -79.7297 | 2021-11-03 00:12:36
MEISHAN BRIDGE | 431989000 | 14.8 | 4.47 | One-way Transit | 20.88 | 0 | 167 | 1197 | 167 | Post-Panamax | 73 | 119 | 119 | Outbound | 30 | 6.71 | 41004 | Offshore | 32.6821 | -79.7263 | 2021-11-03 00:13:24
MEISHAN BRIDGE | 431989000 | 14.7 | 4.47 | One-way Transit | 20.88 | 0 | 167 | 1197 | 167 | Post-Panamax | 73 | 119 | 119 | Outbound | 30 | 6.71 | 41004 | Offshore | 32.679 | -79.7199 | 2021-11-03 00:14:53
MEISHAN BRIDGE | 431989000 | 14.7 | 4.47 | One-way Transit | 23.5 | 1 | 188 | 1197 | 167 | Post-Panamax | 73 | 120 | 119 | Outbound | 40 | 6.71 | 41004 | Offshore | 32.677 | -79.7157 | 2021-11-03 00:15:54
MEISHAN BRIDGE | 431989000 | 14.6 | 4.47 | One-way Transit | 20.88 | 0 | 167 | 1197 | 167 | Post-Panamax | 73 | 119 | 119 | Outbound | 40 | 6.71 | 41004 | Offshore | 32.6754 | -79.7124 | 2021-11-03 00:16:41
MEISHAN BRIDGE | 431989000 | 14.6 | 4.47 | One-way Transit | 20.88 | 0 | 167 | 1197 | 167 | Post-Panamax | 73 | 119 | 119 | Outbound | 40 | 6.71 | 41004 | Offshore | 32.6731 | -79.7073 | 2021-11-03 00:17:54
MEISHAN BRIDGE | 431989000 | 14.6 | 4.47 | One-way Transit | 20.88 | 0 | 167 | 1197 | 167 | Post-Panamax | 73 | 119 | 119 | Outbound | 40 | 6.71 | 41004 | Offshore | 32.6708 | -79.7027 | 2021-11-03 00:19:00
MEISHAN BRIDGE | 431989000 | 14.6 | 4.47 | One-way Transit | 20.88 | 0 | 167 | 1197 | 167 | Post-Panamax | 73 | 119 | 119 | Outbound | 40 | 6.71 | 41004 | Offshore | 32.6699 | -79.7006 | 2021-11-03 00:19:29
MEISHAN BRIDGE | 431989000 | 14.6 | 4.47 | One-way Transit | 23.5 | 1 | 188 | 1197 | 167 | Post-Panamax | 73 | 120 | 119 | Outbound | 40 | 6.71 | 41004 | Offshore | 32.6683 | -79.6974 | 2021-11-03 00:20:17
CMA CGM IVANHOE | 218844000 | 13.9 | 8.95 | One-way Transit | 19.75 | 1 | 158 | 1148 | 138 | Post-Panamax | 71 | 298 | 299 | Inbound | 20 | 11.18 | 41004 | Offshore | 32.6682 | -79.6949 | 2021-11-03 03:54:51
CMA CGM IVANHOE | 218844000 | 13.8 | 8.95 | One-way Transit | 19.75 | 1 | 158 | 1148 | 138 | Post-Panamax | 71 | 300 | 301 | Inbound | 10 | 11.18 | 41004 | Offshore | 32.6703 | -79.6992 | 2021-11-03 03:55:57
CMA CGM IVANHOE | 218844000 | 13.7 | 8.95 | One-way Transit | 19.75 | 1 | 158 | 1148 | 138 | Post-Panamax | 71 | 302 | 301 | Inbound | 10 | 11.18 | 41004 | Offshore | 32.6723 | -79.7031 | 2021-11-03 03:56:57
CMA CGM IVANHOE | 218844000 | 13.9 | 8.95 | One-way Transit | 19.75 | 1 | 158 | 1148 | 138 | Post-Panamax | 71 | 300 | 299 | Inbound | 10 | 11.18 | 41004 | Offshore | 32.6733 | -79.7051 | 2021-11-03 03:57:28
CMA CGM IVANHOE | 218844000 | 13.9 | 8.95 | One-way Transit | 19.75 | 1 | 158 | 1148 | 138 | Post-Panamax | 71 | 298 | 299 | Inbound | 10 | 11.18 | 41004 | Offshore | 32.6751 | -79.7091 | 2021-11-03 03:58:27
CMA CGM IVANHOE | 218844000 | 13.9 | 8.95 | One-way Transit | 19.75 | 1 | 158 | 1148 | 138 | Post-Panamax | 71 | 298 | 299 | Inbound | 10 | 11.18 | 41004 | Offshore | 32.6772 | -79.7137 | 2021-11-03 03:59:38
CMA CGM IVANHOE | 218844000 | 13.9 | 8.95 | One-way Transit | 19.75 | 1 | 158 | 1148 | 138 | Post-Panamax | 71 | 298 | 299 | Inbound | 10 | 11.18 | 41004 | Offshore | 32.6791 | -79.7178 | 2021-11-03 04:00:38
CMA CGM IVANHOE | 218844000 | 13.7 | 8.95 | One-way Transit | 19.75 | 1 | 158 | 1148 | 138 | Post-Panamax | 71 | 298 | 299 | Inbound | 10 | 11.18 | 41004 | Offshore | 32.6809 | -79.7217 | 2021-11-03 04:01:41
CMA CGM IVANHOE | 218844000 | 13.7 | 8.95 | One-way Transit | 19.75 | 1 | 158 | 1148 | 138 | Post-Panamax | 71 | 298 | 299 | Inbound | 10 | 11.18 | 41004 | Offshore | 32.6831 | -79.7263 | 2021-11-03 04:02:48
CMA CGM IVANHOE | 218844000 | 13.8 | 8.95 | One-way Transit | 17.25 | 0 | 138 | 1148 | 138 | Post-Panamax | 71 | 299 | 299 | Inbound | 10 | 11.18 | 41004 | Offshore | 32.685 | -79.7303 | 2021-11-03 04:03:48
CMA CGM IVANHOE | 218844000 | 14 | 8.95 | One-way Transit | 19.75 | 1 | 158 | 1148 | 138 | Post-Panamax | 71 | 298 | 299 | Inbound | 10 | 11.18 | 41004 | Offshore | 32.6868 | -79.7343 | 2021-11-03 04:04:48
CMA CGM IVANHOE | 218844000 | 13.8 | 8.95 | One-way Transit | 17.25 | 0 | 138 | 1148 | 138 | Post-Panamax | 71 | 299 | 299 | Inbound | 10 | 11.18 | 41004 | Offshore | 32.6887 | -79.7383 | 2021-11-03 04:05:48
CMA CGM IVANHOE | 218844000 | 13.7 | 8.95 | One-way Transit | 19.75 | 1 | 158 | 1148 | 138 | Post-Panamax | 71 | 298 | 299 | Inbound | 10 | 11.18 | 41004 | Nearshore | 32.6906 | -79.7426 | 2021-11-03 04:06:53
CMA CGM IVANHOE | 218844000 | 13.5 | 8.95 | One-way Transit | 17.25 | 0 | 138 | 1148 | 138 | Post-Panamax | 71 | 299 | 299 | Inbound | 10 | 11.18 | 41004 | Nearshore | 32.6915 | -79.7445 | 2021-11-03 04:07:24
CMA CGM IVANHOE | 218844000 | 13.4 | 8.95 | One-way Transit | 19.75 | 1 | 158 | 1148 | 138 | Post-Panamax | 71 | 299 | 300 | Inbound | 10 | 11.18 | 41004 | Nearshore | 32.6936 | -79.7491 | 2021-11-03 04:08:35
CMA CGM IVANHOE | 218844000 | 13.2 | 8.95 | One-way Transit | 19.75 | 1 | 158 | 1148 | 138 | Post-Panamax | 71 | 298 | 299 | Inbound | 10 | 11.18 | 41004 | Nearshore | 32.6959 | -79.7539 | 2021-11-03 04:09:53
CMA CGM IVANHOE | 218844000 | 13 | 8.95 | One-way Transit | 19.75 | 1 | 158 | 1148 | 138 | Post-Panamax | 71 | 298 | 299 | Inbound | 10 | 11.18 | 41004 | Nearshore | 32.6977 | -79.7577 | 2021-11-03 04:10:54
CMA CGM IVANHOE | 218844000 | 12.9 | 8.95 | One-way Transit | 17.25 | 0 | 138 | 1148 | 138 | Post-Panamax | 71 | 299 | 299 | Inbound | 10 | 11.18 | 41004 | Nearshore | 32.6988 | -79.7602 | 2021-11-03 04:11:34
CMA CGM IVANHOE | 218844000 | 12.9 | 8.95 | One-way Transit | 17.25 | 0 | 138 | 1148 | 138 | Post-Panamax | 71 | 299 | 299 | Inbound | 10 | 11.18 | 41004 | Nearshore | 32.7006 | -79.7639 | 2021-11-03 04:12:34
CMA CGM IVANHOE | 218844000 | 12.7 | 8.95 | One-way Transit | 17.25 | 0 | 138 | 1148 | 138 | Post-Panamax | 71 | 299 | 299 | Inbound | 10 | 11.18 | 41004 | Nearshore | 32.7023 | -79.7675 | 2021-11-03 04:13:34
CMA CGM IVANHOE | 218844000 | 12.6 | 8.95 | One-way Transit | 19.75 | 1 | 158 | 1148 | 138 | Post-Panamax | 71 | 298 | 299 | Inbound | 10 | 11.18 | 41004 | Nearshore | 32.7042 | -79.7716 | 2021-11-03 04:14:43
CMA CGM IVANHOE | 218844000 | 12.1 | 8.95 | One-way Transit | 17.25 | 0 | 138 | 1148 | 138 | Post-Panamax | 71 | 299 | 299 | Inbound | 10 | 11.18 | 41004 | Nearshore | 32.7058 | -79.775 | 2021-11-03 04:15:43
CMA CGM IVANHOE | 218844000 | 11.9 | 8.95 | One-way Transit | 19.75 | 1 | 158 | 1148 | 138 | Post-Panamax | 71 | 298 | 299 | Inbound | 10 | 11.18 | 41004 | Nearshore | 32.7075 | -79.7785 | 2021-11-03 04:16:43
CMA CGM IVANHOE | 218844000 | 11.7 | 8.95 | One-way Transit | 19.75 | 1 | 158 | 1148 | 138 | Post-Panamax | 71 | 298 | 299 | Inbound | 10 | 11.18 | 41004 | Nearshore | 32.7093 | -79.7825 | 2021-11-03 04:17:54
CMA CGM IVANHOE | 218844000 | 11.6 | 8.95 | One-way Transit | 19.75 | 1 | 158 | 1148 | 138 | Post-Panamax | 71 | 298 | 299 | Inbound | 10 | 11.18 | 41004 | Nearshore | 32.7101 | -79.7843 | 2021-11-03 04:18:25
CMA CGM IVANHOE | 218844000 | 11.5 | 8.95 | One-way Transit | 19.75 | 1 | 158 | 1148 | 138 | Post-Panamax | 71 | 298 | 299 | Inbound | 10 | 11.18 | 41004 | Nearshore | 32.7116 | -79.7876 | 2021-11-03 04:19:25
CMA CGM IVANHOE | 218844000 | 11.8 | 8.95 | One-way Transit | 19.75 | 1 | 158 | 1148 | 138 | Post-Panamax | 71 | 298 | 299 | Inbound | 10 | 11.18 | 41004 | Nearshore | 32.7133 | -79.7914 | 2021-11-03 04:20:35
CMA CGM IVANHOE | 218844000 | 10.8 | 8.95 | One-way Transit | 22.25 | 2 | 178 | 1148 | 138 | Post-Panamax | 71 | 297 | 299 | Inbound | 10 | 11.18 | 41004 | Nearshore | 32.7148 | -79.7946 | 2021-11-03 04:21:35
CMA CGM IVANHOE | 218844000 | 10.1 | 8.95 | One-way Transit | 22.25 | 2 | 178 | 1148 | 138 | Post-Panamax | 71 | 300 | 302 | Inbound | 10 | 11.18 | 41004 | Nearshore | 32.716 | -79.7974 | 2021-11-03 04:22:35
CMA CGM IVANHOE | 218844000 | 9.7 | 8.95 | One-way Transit | 19.75 | 1 | 158 | 1148 | 138 | Post-Panamax | 71 | 300 | 301 | Inbound | 10 | 11.18 | 41004 | Nearshore | 32.7169 | -79.7992 | 2021-11-03 04:23:14
CMA CGM IVANHOE | 218844000 | 9.2 | 8.95 | One-way Transit | 19.75 | 1 | 158 | 1148 | 138 | Post-Panamax | 71 | 300 | 301 | Inbound | 10 | 11.18 | 41004 | Nearshore | 32.7189 | -79.8032 | 2021-11-03 04:24:43
CMA CGM IVANHOE | 218844000 | 8.8 | 6.71 | One-way Transit | 22.25 | 2 | 178 | 1148 | 138 | Post-Panamax | 71 | 300 | 302 | Inbound | 10 | 11.18 | 41004 | Nearshore | 32.7201 | -79.8056 | 2021-11-03 04:25:43
CMA CGM IVANHOE | 218844000 | 8.4 | 6.71 | One-way Transit | 19.75 | 1 | 158 | 1148 | 138 | Post-Panamax | 71 | 300 | 301 | Inbound | 10 | 11.18 | 41004 | Nearshore | 32.7216 | -79.8084 | 2021-11-03 04:26:53
CMA CGM IVANHOE | 218844000 | 8.2 | 6.71 | One-way Transit | 19.75 | 1 | 158 | 1148 | 138 | Post-Panamax | 71 | 300 | 301 | Inbound | 10 | 11.18 | 41004 | Nearshore | 32.7227 | -79.8107 | 2021-11-03 04:27:53
DUBLIN EXPRESS | 218023000 | 15.5 | 6.71 | One-way Transit | 13.7 | 2 | 137 | 922 | 105 | Panamax | 70 | 118 | 120 | Outbound | 30 | 8.95 | 41004 | Nearshore | 32.7218 | -79.8095 | 2021-11-03 04:53:24
DUBLIN EXPRESS | 218023000 | 14.6 | 6.71 | One-way Transit | 10.5 | 0 | 105 | 922 | 105 | Panamax | 70 | 121 | 121 | Outbound | 30 | 11.18 | 41004 | Nearshore | 32.7169 | -79.7997 | 2021-11-03 04:55:42
DUBLIN EXPRESS | 218023000 | 14.1 | 6.71 | One-way Transit | 13.7 | 2 | 137 | 922 | 105 | Panamax | 70 | 120 | 118 | Outbound | 30 | 11.18 | 41004 | Nearshore | 32.7142 | -79.7945 | 2021-11-03 04:57:00
DUBLIN EXPRESS | 218023000 | 14.1 | 6.71 | One-way Transit | 12.1 | 1 | 121 | 922 | 105 | Panamax | 70 | 119 | 118 | Outbound | 30 | 11.18 | 41004 | Nearshore | 32.7132 | -79.7925 | 2021-11-03 04:57:32
DUBLIN EXPRESS | 218023000 | 13.8 | 6.71 | One-way Transit | 12.1 | 1 | 121 | 922 | 105 | Panamax | 70 | 118 | 119 | Outbound | 30 | 11.18 | 41004 | Nearshore | 32.7108 | -79.7873 | 2021-11-03 04:58:48
DUBLIN EXPRESS | 218023000 | 13.6 | 6.71 | One-way Transit | 13.7 | 2 | 137 | 922 | 105 | Panamax | 70 | 121 | 119 | Outbound | 30 | 11.18 | 41004 | Nearshore | 32.7085 | -79.7826 | 2021-11-03 05:00:00
DUBLIN EXPRESS | 218023000 | 13.6 | 6.71 | One-way Transit | 12.1 | 1 | 121 | 922 | 105 | Panamax | 70 | 120 | 119 | Outbound | 30 | 11.18 | 41004 | Nearshore | 32.7073 | -79.7803 | 2021-11-03 05:00:36
DUBLIN EXPRESS | 218023000 | 13.6 | 6.71 | One-way Transit | 12.1 | 1 | 121 | 922 | 105 | Panamax | 70 | 120 | 119 | Outbound | 30 | 11.18 | 41004 | Nearshore | 32.7054 | -79.7765 | 2021-11-03 05:01:36
DUBLIN EXPRESS | 218023000 | 13.4 | 6.71 | One-way Transit | 16.9 | 4 | 169 | 922 | 105 | Panamax | 70 | 120 | 116 | Outbound | 30 | 11.18 | 41004 | Nearshore | 32.7012 | -79.7672 | 2021-11-03 05:03:58
DUBLIN EXPRESS | 218023000 | 13.3 | 6.71 | One-way Transit | 13.7 | 2 | 137 | 922 | 105 | Panamax | 70 | 117 | 115 | Outbound | 30 | 11.18 | 41004 | Nearshore | 32.7003 | -79.7653 | 2021-11-03 05:04:27
DUBLIN EXPRESS | 218023000 | 13.2 | 6.71 | One-way Transit | 10.5 | 0 | 105 | 922 | 105 | Panamax | 70 | 115 | 115 | Outbound | 30 | 11.18 | 41004 | Nearshore | 32.6993 | -79.7626 | 2021-11-03 05:05:09
DUBLIN EXPRESS | 218023000 | 13.1 | 6.71 | One-way Transit | 12.1 | 1 | 121 | 922 | 105 | Panamax | 70 | 117 | 118 | Outbound | 30 | 11.18 | 41004 | Nearshore | 32.6977 | -79.7587 | 2021-11-03 05:06:09
DUBLIN EXPRESS | 218023000 | 13 | 6.71 | One-way Transit | 12.1 | 1 | 121 | 922 | 105 | Panamax | 70 | 119 | 118 | Outbound | 30 | 11.18 | 41004 | Nearshore | 32.6949 | -79.7525 | 2021-11-03 05:07:47
DUBLIN EXPRESS | 218023000 | 12.9 | 6.71 | One-way Transit | 10.5 | 0 | 105 | 922 | 105 | Panamax | 70 | 118 | 118 | Outbound | 30 | 11.18 | 41004 | Nearshore | 32.694 | -79.7506 | 2021-11-03 05:08:18
DUBLIN EXPRESS | 218023000 | 12.7 | 6.71 | One-way Transit | 10.5 | 0 | 105 | 922 | 105 | Panamax | 70 | 118 | 118 | Outbound | 30 | 11.18 | 41004 | Offshore | 32.6894 | -79.7407 | 2021-11-03 05:10:59
APL NEW JERSEY | 636013522 | 12.2 | 11.18 | One-way Transit | 14.8 | 1 | 148 | 961 | 131 | Panamax | 72 | 118 | 117 | Outbound | 20 | 13.42 | 41004 | Nearshore | 32.7202 | -79.8074 | 2021-11-03 07:01:00
APL NEW JERSEY | 636013522 | 12.3 | 11.18 | One-way Transit | 13.1 | 0 | 131 | 961 | 131 | Panamax | 72 | 118 | 118 | Outbound | 20 | 13.42 | 41004 | Nearshore | 32.7192 | -79.8051 | 2021-11-03 07:01:40
APL NEW JERSEY | 636013522 | 12.4 | 11.18 | One-way Transit | 14.8 | 1 | 148 | 961 | 131 | Panamax | 72 | 119 | 118 | Outbound | 20 | 13.42 | 41004 | Nearshore | 32.7182 | -79.8032 | 2021-11-03 07:02:11
APL NEW JERSEY | 636013522 | 12.5 | 11.18 | One-way Transit | 13.1 | 0 | 131 | 961 | 131 | Panamax | 72 | 118 | 118 | Outbound | 20 | 13.42 | 41004 | Nearshore | 32.7155 | -79.7973 | 2021-11-03 07:03:51
APL NEW JERSEY | 636013522 | 12.6 | 11.18 | One-way Transit | 13.1 | 0 | 131 | 961 | 131 | Panamax | 72 | 118 | 118 | Outbound | 20 | 13.42 | 41004 | Nearshore | 32.7138 | -79.7936 | 2021-11-03 07:04:51
APL NEW JERSEY | 636013522 | 12.9 | 11.18 | One-way Transit | 13.1 | 0 | 131 | 961 | 131 | Panamax | 72 | 118 | 118 | Outbound | 10 | 13.42 | 41004 | Nearshore | 32.7121 | -79.7899 | 2021-11-03 07:05:52
APL NEW JERSEY | 636013522 | 12.8 | 11.18 | One-way Transit | 18.1 | 3 | 181 | 961 | 131 | Panamax | 72 | 119 | 116 | Outbound | 10 | 13.42 | 41004 | Nearshore | 32.7103 | -79.7862 | 2021-11-03 07:06:52
APL NEW JERSEY | 636013522 | 12.8 | 11.18 | One-way Transit | 16.4 | 2 | 164 | 961 | 131 | Panamax | 72 | 118 | 116 | Outbound | 10 | 13.42 | 41004 | Nearshore | 32.7094 | -79.7842 | 2021-11-03 07:07:22
APL NEW JERSEY | 636013522 | 12.8 | 11.18 | One-way Transit | 13.1 | 0 | 131 | 961 | 131 | Panamax | 72 | 116 | 116 | Outbound | 10 | 13.42 | 41004 | Nearshore | 32.7075 | -79.7798 | 2021-11-03 07:08:31
APL NEW JERSEY | 636013522 | 12.9 | 11.18 | One-way Transit | 14.8 | 1 | 148 | 961 | 131 | Panamax | 72 | 117 | 116 | Outbound | 10 | 13.42 | 41004 | Nearshore | 32.7059 | -79.776 | 2021-11-03 07:09:31
APL NEW JERSEY | 636013522 | 13 | 11.18 | One-way Transit | 14.8 | 1 | 148 | 961 | 131 | Panamax | 72 | 117 | 116 | Outbound | 10 | 13.42 | 41004 | Nearshore | 32.7043 | -79.7723 | 2021-11-03 07:10:31
APL NEW JERSEY | 636013522 | 13.1 | 11.18 | One-way Transit | 13.1 | 0 | 131 | 961 | 131 | Panamax | 72 | 116 | 116 | Outbound | 10 | 13.42 | 41004 | Nearshore | 32.7023 | -79.7677 | 2021-11-03 07:11:42
APL NEW JERSEY | 636013522 | 13.2 | 11.18 | One-way Transit | 14.8 | 1 | 148 | 961 | 131 | Panamax | 72 | 117 | 116 | Outbound | 10 | 13.42 | 41004 | Nearshore | 32.7005 | -79.7637 | 2021-11-03 07:12:42
APL NEW JERSEY | 636013522 | 13.3 | 11.18 | One-way Transit | 13.1 | 0 | 131 | 961 | 131 | Panamax | 72 | 118 | 118 | Outbound | 10 | 13.42 | 41004 | Nearshore | 32.6989 | -79.7599 | 2021-11-03 07:13:40
APL NEW JERSEY | 636013522 | 13.3 | 11.18 | One-way Transit | 14.8 | 1 | 148 | 961 | 131 | Panamax | 72 | 119 | 118 | Outbound | 10 | 13.42 | 41004 | Nearshore | 32.697 | -79.756 | 2021-11-03 07:14:40
APL NEW JERSEY | 636013522 | 13.3 | 22.37 | One-way Transit | 14.8 | 1 | 148 | 961 | 131 | Panamax | 72 | 119 | 118 | Outbound | 20 | 29.08 | 41004 | Nearshore | 32.6949 | -79.7516 | 2021-11-03 07:15:50
APL NEW JERSEY | 636013522 | 13.4 | 22.37 | One-way Transit | 14.8 | 1 | 148 | 961 | 131 | Panamax | 72 | 121 | 120 | Outbound | 20 | 29.08 | 41004 | Offshore | 32.6899 | -79.7414 | 2021-11-03 07:18:31
APL NEW JERSEY | 636013522 | 13.4 | 22.37 | One-way Transit | 16.4 | 2 | 164 | 961 | 131 | Panamax | 72 | 121 | 119 | Outbound | 20 | 29.08 | 41004 | Offshore | 32.6888 | -79.7395 | 2021-11-03 07:19:02
APL NEW JERSEY | 636013522 | 13.2 | 22.37 | One-way Transit | 14.8 | 1 | 148 | 961 | 131 | Panamax | 72 | 119 | 118 | Outbound | 20 | 29.08 | 41004 | Offshore | 32.6847 | -79.7313 | 2021-11-03 07:21:10
APL NEW JERSEY | 636013522 | 13.2 | 22.37 | One-way Transit | 16.4 | 2 | 164 | 961 | 131 | Panamax | 72 | 119 | 117 | Outbound | 20 | 29.08 | 41004 | Offshore | 32.682 | -79.7255 | 2021-11-03 07:22:41
APL NEW JERSEY | 636013522 | 13.3 | 22.37 | One-way Transit | 14.8 | 1 | 148 | 961 | 131 | Panamax | 72 | 119 | 118 | Outbound | 20 | 26.84 | 41004 | Offshore | 32.6744 | -79.7095 | 2021-11-03 07:26:52
APL NEW JERSEY | 636013522 | 13.3 | 22.37 | One-way Transit | 13.1 | 0 | 131 | 961 | 131 | Panamax | 72 | 118 | 118 | Outbound | 20 | 26.84 | 41004 | Offshore | 32.6732 | -79.7069 | 2021-11-03 07:27:33
LORI | 636019794 | 14.1 | 22.37 | One-way Transit | 13.4 | 1 | 134 | 748 | 121 | Panamax | 71 | 119 | 118 | Outbound | 20 | 26.84 | 41004 | Nearshore | 32.7226 | -79.811 | 2021-11-03 07:27:53
LORI | 636019794 | 13.9 | 22.37 | One-way Transit | 14.7 | 2 | 147 | 748 | 121 | Panamax | 71 | 120 | 118 | Outbound | 20 | 26.84 | 41004 | Nearshore | 32.7204 | -79.8066 | 2021-11-03 07:28:58
LORI | 636019794 | 13.7 | 22.37 | One-way Transit | 14.7 | 2 | 147 | 748 | 121 | Panamax | 71 | 120 | 118 | Outbound | 20 | 26.84 | 41004 | Nearshore | 32.7191 | -79.8037 | 2021-11-03 07:29:40
LORI | 636019794 | 13.4 | 22.37 | One-way Transit | 14.7 | 2 | 147 | 748 | 121 | Panamax | 71 | 120 | 118 | Outbound | 20 | 26.84 | 41004 | Nearshore | 32.7171 | -79.7995 | 2021-11-03 07:30:46
LORI | 636019794 | 13 | 22.37 | One-way Transit | 16 | 3 | 160 | 748 | 121 | Panamax | 71 | 120 | 117 | Outbound | 20 | 26.84 | 41004 | Nearshore | 32.7153 | -79.7958 | 2021-11-03 07:31:46
LORI | 636019794 | 13 | 22.37 | One-way Transit | 16 | 3 | 160 | 748 | 121 | Panamax | 71 | 121 | 118 | Outbound | 20 | 26.84 | 41004 | Nearshore | 32.7144 | -79.7939 | 2021-11-03 07:32:16
LORI | 636019794 | 13.6 | 22.37 | One-way Transit | 14.7 | 2 | 147 | 748 | 121 | Panamax | 71 | 120 | 118 | Outbound | 20 | 26.84 | 41004 | Nearshore | 32.7119 | -79.7887 | 2021-11-03 07:33:39
LORI | 636019794 | 14.1 | 22.37 | One-way Transit | 14.7 | 2 | 147 | 748 | 121 | Panamax | 71 | 120 | 118 | Outbound | 20 | 26.84 | 41004 | Nearshore | 32.7096 | -79.784 | 2021-11-03 07:34:49
LORI | 636019794 | 14.5 | 24.61 | One-way Transit | 14.7 | 2 | 147 | 748 | 121 | Panamax | 71 | 120 | 118 | Outbound | 20 | 29.08 | 41004 | Nearshore | 32.7075 | -79.7796 | 2021-11-03 07:35:52
LORI | 636019794 | 14.6 | 24.61 | One-way Transit | 16 | 3 | 160 | 748 | 121 | Panamax | 71 | 120 | 117 | Outbound | 20 | 29.08 | 41004 | Nearshore | 32.7055 | -79.7754 | 2021-11-03 07:36:52
LORI | 636019794 | 14.8 | 24.61 | One-way Transit | 14.7 | 2 | 147 | 748 | 121 | Panamax | 71 | 119 | 117 | Outbound | 20 | 29.08 | 41004 | Nearshore | 32.7039 | -79.7721 | 2021-11-03 07:37:41
LORI | 636019794 | 14.9 | 24.61 | One-way Transit | 16 | 3 | 160 | 748 | 121 | Panamax | 71 | 118 | 115 | Outbound | 20 | 29.08 | 41004 | Nearshore | 32.7013 | -79.7665 | 2021-11-03 07:38:59
LORI | 636019794 | 15 | 24.61 | One-way Transit | 14.7 | 2 | 147 | 748 | 121 | Panamax | 71 | 118 | 116 | Outbound | 20 | 29.08 | 41004 | Nearshore | 32.7 | -79.7634 | 2021-11-03 07:39:39
LORI | 636019794 | 15.1 | 24.61 | One-way Transit | 13.4 | 1 | 134 | 748 | 121 | Panamax | 71 | 117 | 116 | Outbound | 20 | 29.08 | 41004 | Nearshore | 32.6978 | -79.7585 | 2021-11-03 07:40:46
LORI | 636019794 | 15.2 | 24.61 | One-way Transit | 14.7 | 2 | 147 | 748 | 121 | Panamax | 71 | 120 | 118 | Outbound | 20 | 29.08 | 41004 | Nearshore | 32.6958 | -79.7541 | 2021-11-03 07:41:46
LORI | 636019794 | 15.2 | 24.61 | One-way Transit | 14.7 | 2 | 147 | 748 | 121 | Panamax | 71 | 120 | 118 | Outbound | 20 | 29.08 | 41004 | Nearshore | 32.6937 | -79.7498 | 2021-11-03 07:42:46
LORI | 636019794 | 15.2 | 24.61 | One-way Transit | 14.7 | 2 | 147 | 748 | 121 | Panamax | 71 | 120 | 118 | Outbound | 20 | 29.08 | 41004 | Nearshore | 32.6917 | -79.7454 | 2021-11-03 07:43:46
LORI | 636019794 | 15.2 | 24.61 | One-way Transit | 14.7 | 2 | 147 | 748 | 121 | Panamax | 71 | 120 | 118 | Outbound | 20 | 29.08 | 41004 | Nearshore | 32.69 | -79.7419 | 2021-11-03 07:44:34
LORI | 636019794 | 15.2 | 24.61 | One-way Transit | 14.7 | 2 | 147 | 748 | 121 | Panamax | 71 | 120 | 118 | Outbound | 20 | 29.08 | 41004 | Offshore | 32.6879 | -79.7376 | 2021-11-03 07:45:34
LORI | 636019794 | 15.1 | 24.61 | One-way Transit | 14.7 | 2 | 147 | 748 | 121 | Panamax | 71 | 120 | 118 | Outbound | 20 | 29.08 | 41004 | Offshore | 32.6852 | -79.7319 | 2021-11-03 07:46:51
LORI | 636019794 | 15.2 | 24.61 | One-way Transit | 14.7 | 2 | 147 | 748 | 121 | Panamax | 71 | 120 | 118 | Outbound | 20 | 29.08 | 41004 | Offshore | 32.6829 | -79.7272 | 2021-11-03 07:47:57
LORI | 636019794 | 15.2 | 24.61 | One-way Transit | 16 | 3 | 160 | 748 | 121 | Panamax | 71 | 120 | 117 | Outbound | 20 | 29.08 | 41004 | Offshore | 32.6791 | -79.7193 | 2021-11-03 07:49:46
LORI | 636019794 | 15.1 | 24.61 | One-way Transit | 14.7 | 2 | 147 | 748 | 121 | Panamax | 71 | 120 | 118 | Outbound | 20 | 29.08 | 41004 | Offshore | 32.6746 | -79.7098 | 2021-11-03 07:51:57
LORI | 636019794 | 15.2 | 24.61 | One-way Transit | 14.7 | 2 | 147 | 748 | 121 | Panamax | 71 | 120 | 118 | Outbound | 20 | 29.08 | 41004 | Offshore | 32.6733 | -79.7071 | 2021-11-03 07:52:34
CAPE DIAMOND | 366716000 | 14.4 | 20.13 | One-way Transit | 13.2 | 2 | 132 | 679 | 108 | Panamax | 70 | 298 | 300 | Inbound | 30 | 26.84 | 41004 | Nearshore | 32.6942 | -79.7518 | 2021-11-03 10:06:36
CAPE DIAMOND | 366716000 | 14.4 | 20.13 | One-way Transit | 13.2 | 2 | 132 | 679 | 108 | Panamax | 70 | 298 | 300 | Inbound | 30 | 26.84 | 41004 | Nearshore | 32.6964 | -79.7565 | 2021-11-03 10:07:43
CAPE DIAMOND | 366716000 | 14.4 | 20.13 | One-way Transit | 12 | 1 | 120 | 679 | 108 | Panamax | 70 | 299 | 300 | Inbound | 30 | 26.84 | 41004 | Nearshore | 32.6987 | -79.7615 | 2021-11-03 10:08:54
CAPE DIAMOND | 366716000 | 14.5 | 20.13 | One-way Transit | 13.2 | 2 | 132 | 679 | 108 | Panamax | 70 | 298 | 300 | Inbound | 30 | 26.84 | 41004 | Nearshore | 32.7008 | -79.7661 | 2021-11-03 10:10:00
CAPE DIAMOND | 366716000 | 14.4 | 20.13 | One-way Transit | 12 | 1 | 120 | 679 | 108 | Panamax | 70 | 299 | 300 | Inbound | 30 | 26.84 | 41004 | Nearshore | 32.7022 | -79.7691 | 2021-11-03 10:10:43
CAPE DIAMOND | 366716000 | 14.4 | 20.13 | One-way Transit | 10.8 | 0 | 108 | 679 | 108 | Panamax | 70 | 300 | 300 | Inbound | 30 | 26.84 | 41004 | Nearshore | 32.7067 | -79.7787 | 2021-11-03 10:13:00
CAPE DIAMOND | 366716000 | 13.7 | 20.13 | One-way Transit | 13.2 | 2 | 132 | 679 | 108 | Panamax | 70 | 298 | 300 | Inbound | 30 | 26.84 | 41004 | Nearshore | 32.7092 | -79.7841 | 2021-11-03 10:14:19
CAPE DIAMOND | 366716000 | 12.8 | 20.13 | One-way Transit | 14.3 | 3 | 143 | 679 | 108 | Panamax | 70 | 297 | 300 | Inbound | 30 | 24.61 | 41004 | Nearshore | 32.7118 | -79.7898 | 2021-11-03 10:15:48
CAPE DIAMOND | 366716000 | 12.6 | 20.13 | One-way Transit | 13.2 | 2 | 132 | 679 | 108 | Panamax | 70 | 300 | 302 | Inbound | 30 | 24.61 | 41004 | Nearshore | 32.7137 | -79.7938 | 2021-11-03 10:16:55
CAPE DIAMOND | 366716000 | 13 | 20.13 | One-way Transit | 13.2 | 2 | 132 | 679 | 108 | Panamax | 70 | 300 | 302 | Inbound | 30 | 24.61 | 41004 | Nearshore | 32.7148 | -79.7962 | 2021-11-03 10:17:33
CAPE DIAMOND | 366716000 | 13.7 | 20.13 | One-way Transit | 12 | 1 | 120 | 679 | 108 | Panamax | 70 | 301 | 302 | Inbound | 30 | 24.61 | 41004 | Nearshore | 32.717 | -79.8006 | 2021-11-03 10:18:42
CAPE DIAMOND | 366716000 | 13.8 | 20.13 | One-way Transit | 10.8 | 0 | 108 | 679 | 108 | Panamax | 70 | 301 | 301 | Inbound | 30 | 24.61 | 41004 | Nearshore | 32.7179 | -79.8025 | 2021-11-03 10:19:14
CAPE DIAMOND | 366716000 | 14.1 | 20.13 | One-way Transit | 13.2 | 2 | 132 | 679 | 108 | Panamax | 70 | 300 | 302 | Inbound | 30 | 24.61 | 41004 | Nearshore | 32.7205 | -79.8078 | 2021-11-03 10:20:31
ZHEN HUA 35 | 636018736 | 11.5 | 24.61 | One-way Transit | 20.7 | 5 | 207 | 800 | 138 | Panamax | 70 | 299 | 304 | Inbound | 30 | 29.08 | 41004 | Nearshore | 32.6946 | -79.7504 | 2021-11-03 17:54:58
ZHEN HUA 35 | 636018736 | 11.6 | 22.37 | One-way Transit | 19.3 | 4 | 193 | 800 | 138 | Panamax | 70 | 300 | 304 | Inbound | 30 | 29.08 | 41004 | Nearshore | 32.6961 | -79.7534 | 2021-11-03 17:55:58
ZHEN HUA 35 | 636018736 | 11.6 | 22.37 | One-way Transit | 20.7 | 5 | 207 | 800 | 138 | Panamax | 70 | 299 | 304 | Inbound | 30 | 29.08 | 41004 | Nearshore | 32.6978 | -79.7569 | 2021-11-03 17:56:58
ZHEN HUA 35 | 636018736 | 11.6 | 22.37 | One-way Transit | 19.3 | 4 | 193 | 800 | 138 | Panamax | 70 | 300 | 304 | Inbound | 30 | 29.08 | 41004 | Nearshore | 32.6994 | -79.7602 | 2021-11-03 17:57:58
ZHEN HUA 35 | 636018736 | 11.6 | 22.37 | One-way Transit | 19.3 | 4 | 193 | 800 | 138 | Panamax | 70 | 300 | 304 | Inbound | 30 | 29.08 | 41004 | Nearshore | 32.7002 | -79.7619 | 2021-11-03 17:58:28
ZHEN HUA 35 | 636018736 | 11.6 | 22.37 | One-way Transit | 19.3 | 4 | 193 | 800 | 138 | Panamax | 70 | 300 | 304 | Inbound | 30 | 29.08 | 41004 | Nearshore | 32.7026 | -79.7668 | 2021-11-03 17:59:57
ZHEN HUA 35 | 636018736 | 11.6 | 22.37 | One-way Transit | 20.7 | 5 | 207 | 800 | 138 | Panamax | 70 | 300 | 305 | Inbound | 30 | 29.08 | 41004 | Nearshore | 32.7037 | -79.7689 | 2021-11-03 18:00:37
ZHEN HUA 35 | 636018736 | 11.5 | 22.37 | One-way Transit | 18 | 3 | 180 | 800 | 138 | Panamax | 70 | 300 | 303 | Inbound | 30 | 29.08 | 41004 | Nearshore | 32.7057 | -79.7728 | 2021-11-03 18:01:48
ZHEN HUA 35 | 636018736 | 11.6 | 22.37 | One-way Transit | 18 | 3 | 180 | 800 | 138 | Panamax | 70 | 298 | 301 | Inbound | 30 | 26.84 | 41004 | Nearshore | 32.7117 | -79.7862 | 2021-11-03 18:05:48
ZHEN HUA 35 | 636018736 | 11.6 | 22.37 | One-way Transit | 19.3 | 4 | 193 | 800 | 138 | Panamax | 70 | 297 | 301 | Inbound | 30 | 26.84 | 41004 | Nearshore | 32.7135 | -79.7902 | 2021-11-03 18:06:58
ZHEN HUA 35 | 636018736 | 11.6 | 22.37 | One-way Transit | 20.7 | 5 | 207 | 800 | 138 | Panamax | 70 | 297 | 302 | Inbound | 30 | 26.84 | 41004 | Nearshore | 32.7143 | -79.792 | 2021-11-03 18:07:29
ZHEN HUA 35 | 636018736 | 11.5 | 22.37 | One-way Transit | 18 | 3 | 180 | 800 | 138 | Panamax | 70 | 298 | 301 | Inbound | 30 | 26.84 | 41004 | Nearshore | 32.7158 | -79.7954 | 2021-11-03 18:08:29
ZHEN HUA 35 | 636018736 | 11.5 | 22.37 | One-way Transit | 19.3 | 4 | 193 | 800 | 138 | Panamax | 70 | 297 | 301 | Inbound | 30 | 26.84 | 41004 | Nearshore | 32.7175 | -79.7993 | 2021-11-03 18:09:38
ZHEN HUA 35 | 636018736 | 11.5 | 22.37 | One-way Transit | 19.3 | 4 | 193 | 800 | 138 | Panamax | 70 | 297 | 301 | Inbound | 30 | 26.84 | 41004 | Nearshore | 32.7191 | -79.8028 | 2021-11-03 18:10:39
ZHEN HUA 35 | 636018736 | 11.5 | 22.37 | One-way Transit | 18 | 3 | 180 | 800 | 138 | Panamax | 70 | 298 | 301 | Inbound | 30 | 26.84 | 41004 | Nearshore | 32.7205 | -79.806 | 2021-11-03 18:11:48
ZHEN HUA 35 | 636018736 | 11.5 | 22.37 | One-way Transit | 24.8 | 8 | 248 | 800 | 138 | Panamax | 70 | 297 | 305 | Inbound | 30 | 26.84 | 41004 | Nearshore | 32.7222 | -79.8099 | 2021-11-03 18:12:48
CMA CGM LAMARTINE | 215185000 | 16.7 | 24.61 | One-way Transit | 20.75 | 2 | 166 | 1017 | 131 | Post-Panamax | 71 | 299 | 301 | Inbound | 20 | 29.08 | 41004 | Offshore | 32.6683 | -79.6963 | 2021-11-03 19:48:53
CMA CGM LAMARTINE | 215185000 | 16.7 | 24.61 | One-way Transit | 20.75 | 2 | 166 | 1017 | 131 | Post-Panamax | 71 | 299 | 301 | Inbound | 20 | 29.08 | 41004 | Offshore | 32.6698 | -79.6995 | 2021-11-03 19:49:34
CMA CGM LAMARTINE | 215185000 | 16.8 | 24.61 | One-way Transit | 23 | 3 | 184 | 1017 | 131 | Post-Panamax | 71 | 298 | 301 | Inbound | 20 | 29.08 | 41004 | Offshore | 32.6723 | -79.7048 | 2021-11-03 19:50:40
CMA CGM LAMARTINE | 215185000 | 16.9 | 24.61 | One-way Transit | 20.75 | 2 | 166 | 1017 | 131 | Post-Panamax | 71 | 299 | 301 | Inbound | 20 | 29.08 | 41004 | Offshore | 32.6751 | -79.7107 | 2021-11-03 19:51:53
CMA CGM LAMARTINE | 215185000 | 16.9 | 24.61 | One-way Transit | 18.62 | 1 | 149 | 1017 | 131 | Post-Panamax | 71 | 300 | 301 | Inbound | 20 | 29.08 | 41004 | Offshore | 32.6765 | -79.7136 | 2021-11-03 19:52:29
CMA CGM LAMARTINE | 215185000 | 16.9 | 24.61 | One-way Transit | 18.62 | 1 | 149 | 1017 | 131 | Post-Panamax | 71 | 300 | 301 | Inbound | 20 | 29.08 | 41004 | Offshore | 32.6794 | -79.7198 | 2021-11-03 19:53:46
CMA CGM LAMARTINE | 215185000 | 16.8 | 24.61 | One-way Transit | 20.75 | 2 | 166 | 1017 | 131 | Post-Panamax | 71 | 299 | 301 | Inbound | 20 | 29.08 | 41004 | Offshore | 32.6817 | -79.7246 | 2021-11-03 19:54:46
CMA CGM LAMARTINE | 215185000 | 16.8 | 24.61 | One-way Transit | 20.75 | 2 | 166 | 1017 | 131 | Post-Panamax | 71 | 299 | 301 | Inbound | 20 | 31.32 | 41004 | Offshore | 32.6845 | -79.7304 | 2021-11-03 19:55:58
CMA CGM LAMARTINE | 215185000 | 16.9 | 24.61 | One-way Transit | 23 | 3 | 184 | 1017 | 131 | Post-Panamax | 71 | 298 | 301 | Inbound | 20 | 31.32 | 41004 | Offshore | 32.6859 | -79.7333 | 2021-11-03 19:56:34
CMA CGM LAMARTINE | 215185000 | 16.9 | 24.61 | One-way Transit | 20.75 | 2 | 166 | 1017 | 131 | Post-Panamax | 71 | 299 | 301 | Inbound | 20 | 31.32 | 41004 | Offshore | 32.6886 | -79.7391 | 2021-11-03 19:57:46
CMA CGM LAMARTINE | 215185000 | 16.9 | 24.61 | One-way Transit | 18.62 | 1 | 149 | 1017 | 131 | Post-Panamax | 71 | 300 | 301 | Inbound | 20 | 31.32 | 41004 | Nearshore | 32.6912 | -79.7445 | 2021-11-03 19:58:53
CMA CGM LAMARTINE | 215185000 | 16.9 | 24.61 | One-way Transit | 18.62 | 1 | 149 | 1017 | 131 | Post-Panamax | 71 | 300 | 301 | Inbound | 20 | 31.32 | 41004 | Nearshore | 32.6928 | -79.7478 | 2021-11-03 19:59:34
CMA CGM LAMARTINE | 215185000 | 16.9 | 24.61 | One-way Transit | 18.62 | 1 | 149 | 1017 | 131 | Post-Panamax | 71 | 300 | 301 | Inbound | 20 | 31.32 | 41004 | Nearshore | 32.6954 | -79.7532 | 2021-11-03 20:00:40
CMA CGM LAMARTINE | 215185000 | 16.9 | 24.61 | One-way Transit | 20.75 | 2 | 166 | 1017 | 131 | Post-Panamax | 71 | 299 | 301 | Inbound | 20 | 31.32 | 41004 | Nearshore | 32.6977 | -79.758 | 2021-11-03 20:01:40
CMA CGM LAMARTINE | 215185000 | 16.9 | 24.61 | One-way Transit | 18.62 | 1 | 149 | 1017 | 131 | Post-Panamax | 71 | 300 | 301 | Inbound | 20 | 31.32 | 41004 | Nearshore | 32.7007 | -79.7643 | 2021-11-03 20:02:58
CMA CGM LAMARTINE | 215185000 | 16.7 | 24.61 | One-way Transit | 18.62 | 1 | 149 | 1017 | 131 | Post-Panamax | 71 | 300 | 301 | Inbound | 20 | 31.32 | 41004 | Nearshore | 32.703 | -79.7691 | 2021-11-03 20:03:58
CMA CGM LAMARTINE | 215185000 | 16.7 | 24.61 | One-way Transit | 20.75 | 2 | 166 | 1017 | 131 | Post-Panamax | 71 | 299 | 301 | Inbound | 20 | 31.32 | 41004 | Nearshore | 32.7042 | -79.7716 | 2021-11-03 20:04:28
CMA CGM LAMARTINE | 215185000 | 16.2 | 24.61 | One-way Transit | 18.62 | 1 | 149 | 1017 | 131 | Post-Panamax | 71 | 300 | 301 | Inbound | 20 | 29.08 | 41004 | Nearshore | 32.7076 | -79.7787 | 2021-11-03 20:05:59
CMA CGM LAMARTINE | 215185000 | 15.9 | 24.61 | One-way Transit | 18.62 | 1 | 149 | 1017 | 131 | Post-Panamax | 71 | 300 | 301 | Inbound | 20 | 29.08 | 41004 | Nearshore | 32.709 | -79.7815 | 2021-11-03 20:06:35
CMA CGM LAMARTINE | 215185000 | 15.7 | 24.61 | One-way Transit | 18.62 | 1 | 149 | 1017 | 131 | Post-Panamax | 71 | 300 | 301 | Inbound | 20 | 29.08 | 41004 | Nearshore | 32.7111 | -79.786 | 2021-11-03 20:07:35
CMA CGM LAMARTINE | 215185000 | 15.2 | 24.61 | One-way Transit | 20.75 | 2 | 166 | 1017 | 131 | Post-Panamax | 71 | 300 | 302 | Inbound | 20 | 29.08 | 41004 | Nearshore | 32.7138 | -79.7917 | 2021-11-03 20:08:52
CMA CGM LAMARTINE | 215185000 | 14.7 | 24.61 | One-way Transit | 20.75 | 2 | 166 | 1017 | 131 | Post-Panamax | 71 | 299 | 301 | Inbound | 20 | 29.08 | 41004 | Nearshore | 32.7159 | -79.796 | 2021-11-03 20:09:52
CMA CGM LAMARTINE | 215185000 | 14.9 | 24.61 | One-way Transit | 20.75 | 2 | 166 | 1017 | 131 | Post-Panamax | 71 | 299 | 301 | Inbound | 20 | 29.08 | 41004 | Nearshore | 32.7179 | -79.8002 | 2021-11-03 20:10:52
CMA CGM LAMARTINE | 215185000 | 14.7 | 24.61 | One-way Transit | 20.75 | 2 | 166 | 1017 | 131 | Post-Panamax | 71 | 300 | 302 | Inbound | 20 | 29.08 | 41004 | Nearshore | 32.7201 | -79.805 | 2021-11-03 20:11:59
CMA CGM LAMARTINE | 215185000 | 14.6 | 24.61 | One-way Transit | 20.75 | 2 | 166 | 1017 | 131 | Post-Panamax | 71 | 299 | 301 | Inbound | 20 | 29.08 | 41004 | Nearshore | 32.7221 | -79.8092 | 2021-11-03 20:12:59
DUBLIN EXPRESS | 218023000 | 15.6 | 11.18 | One-way Transit | 12.1 | 1 | 121 | 922 | 105 | Panamax | 70 | 300 | 301 | Inbound | 40 | 13.42 | 41004 | Offshore | 32.6698 | -79.6996 | 2021-11-02 06:11:58
DUBLIN EXPRESS | 218023000 | 15.8 | 11.18 | One-way Transit | 12.1 | 1 | 121 | 922 | 105 | Panamax | 70 | 299 | 300 | Inbound | 40 | 13.42 | 41004 | Offshore | 32.6716 | -79.7033 | 2021-11-02 06:12:47
DUBLIN EXPRESS | 218023000 | 15.9 | 11.18 | One-way Transit | 12.1 | 1 | 121 | 922 | 105 | Panamax | 70 | 299 | 300 | Inbound | 40 | 13.42 | 41004 | Offshore | 32.6739 | -79.7083 | 2021-11-02 06:13:47
DUBLIN EXPRESS | 218023000 | 16 | 11.18 | One-way Transit | 10.5 | 0 | 105 | 922 | 105 | Panamax | 70 | 300 | 300 | Inbound | 40 | 13.42 | 41004 | Offshore | 32.6751 | -79.7106 | 2021-11-02 06:14:17
DUBLIN EXPRESS | 218023000 | 16.1 | 8.95 | One-way Transit | 10.5 | 0 | 105 | 922 | 105 | Panamax | 70 | 300 | 300 | Inbound | 40 | 13.42 | 41004 | Offshore | 32.6784 | -79.7174 | 2021-11-02 06:15:52
DUBLIN EXPRESS | 218023000 | 16.2 | 8.95 | One-way Transit | 12.1 | 1 | 121 | 922 | 105 | Panamax | 70 | 300 | 299 | Inbound | 40 | 13.42 | 41004 | Offshore | 32.6806 | -79.7221 | 2021-11-02 06:16:52
DUBLIN EXPRESS | 218023000 | 16.1 | 8.95 | One-way Transit | 10.5 | 0 | 105 | 922 | 105 | Panamax | 70 | 298 | 298 | Inbound | 40 | 13.42 | 41004 | Offshore | 32.6826 | -79.7268 | 2021-11-02 06:17:52
DUBLIN EXPRESS | 218023000 | 16.2 | 8.95 | One-way Transit | 10.5 | 0 | 105 | 922 | 105 | Panamax | 70 | 298 | 298 | Inbound | 40 | 13.42 | 41004 | Offshore | 32.6837 | -79.7292 | 2021-11-02 06:18:23
DUBLIN EXPRESS | 218023000 | 14.9 | 8.95 | One-way Transit | 12.1 | 1 | 121 | 922 | 105 | Panamax | 70 | 299 | 300 | Inbound | 40 | 13.42 | 41004 | Offshore | 32.687 | -79.7365 | 2021-11-02 06:19:59
DUBLIN EXPRESS | 218023000 | 14.3 | 8.95 | One-way Transit | 12.1 | 1 | 121 | 922 | 105 | Panamax | 70 | 299 | 300 | Inbound | 40 | 13.42 | 41004 | Offshore | 32.6891 | -79.7407 | 2021-11-02 06:20:59
DUBLIN EXPRESS | 218023000 | 14 | 8.95 | One-way Transit | 10.5 | 0 | 105 | 922 | 105 | Panamax | 70 | 300 | 300 | Inbound | 40 | 13.42 | 41004 | Nearshore | 32.6904 | -79.7435 | 2021-11-02 06:21:40
DUBLIN EXPRESS | 218023000 | 13 | 8.95 | One-way Transit | 10.5 | 0 | 105 | 922 | 105 | Panamax | 70 | 300 | 300 | Inbound | 40 | 13.42 | 41004 | Nearshore | 32.6926 | -79.7481 | 2021-11-02 06:22:47
DUBLIN EXPRESS | 218023000 | 12.2 | 8.95 | One-way Transit | 12.1 | 1 | 121 | 922 | 105 | Panamax | 70 | 299 | 300 | Inbound | 40 | 13.42 | 41004 | Nearshore | 32.6946 | -79.7523 | 2021-11-02 06:23:59
DUBLIN EXPRESS | 218023000 | 11.8 | 8.95 | One-way Transit | 13.7 | 2 | 137 | 922 | 105 | Panamax | 70 | 299 | 301 | Inbound | 40 | 13.42 | 41004 | Nearshore | 32.6955 | -79.7543 | 2021-11-02 06:24:35
DUBLIN EXPRESS | 218023000 | 11.1 | 11.18 | One-way Transit | 10.5 | 0 | 105 | 922 | 105 | Panamax | 70 | 300 | 300 | Inbound | 50 | 13.42 | 41004 | Nearshore | 32.6972 | -79.7578 | 2021-11-02 06:25:39
DUBLIN EXPRESS | 218023000 | 10.4 | 11.18 | One-way Transit | 12.1 | 1 | 121 | 922 | 105 | Panamax | 70 | 299 | 300 | Inbound | 50 | 13.42 | 41004 | Nearshore | 32.6987 | -79.7609 | 2021-11-02 06:26:39
DUBLIN EXPRESS | 218023000 | 9.9 | 11.18 | One-way Transit | 12.1 | 1 | 121 | 922 | 105 | Panamax | 70 | 299 | 300 | Inbound | 50 | 13.42 | 41004 | Nearshore | 32.7001 | -79.7638 | 2021-11-02 06:27:39
DUBLIN EXPRESS | 218023000 | 9.6 | 11.18 | One-way Transit | 12.1 | 1 | 121 | 922 | 105 | Panamax | 70 | 299 | 300 | Inbound | 50 | 13.42 | 41004 | Nearshore | 32.701 | -79.7657 | 2021-11-02 06:28:25
DUBLIN EXPRESS | 218023000 | 9.1 | 11.18 | One-way Transit | 12.1 | 1 | 121 | 922 | 105 | Panamax | 70 | 299 | 300 | Inbound | 50 | 13.42 | 41004 | Nearshore | 32.7031 | -79.7701 | 2021-11-02 06:29:59
DUBLIN EXPRESS | 218023000 | 8.9 | 11.18 | One-way Transit | 13.7 | 2 | 137 | 922 | 105 | Panamax | 70 | 298 | 300 | Inbound | 50 | 13.42 | 41004 | Nearshore | 32.7041 | -79.7723 | 2021-11-02 06:30:48
DUBLIN EXPRESS | 218023000 | 8.8 | 11.18 | One-way Transit | 12.1 | 1 | 121 | 922 | 105 | Panamax | 70 | 299 | 300 | Inbound | 50 | 13.42 | 41004 | Nearshore | 32.7055 | -79.7754 | 2021-11-02 06:31:59
DUBLIN EXPRESS | 218023000 | 8.6 | 11.18 | One-way Transit | 13.7 | 2 | 137 | 922 | 105 | Panamax | 70 | 298 | 300 | Inbound | 50 | 13.42 | 41004 | Nearshore | 32.7067 | -79.7779 | 2021-11-02 06:32:59
DUBLIN EXPRESS | 218023000 | 8.6 | 11.18 | One-way Transit | 12.1 | 1 | 121 | 922 | 105 | Panamax | 70 | 299 | 300 | Inbound | 50 | 13.42 | 41004 | Nearshore | 32.7073 | -79.7792 | 2021-11-02 06:33:30
DUBLIN EXPRESS | 218023000 | 8.5 | 11.18 | One-way Transit | 10.5 | 0 | 105 | 922 | 105 | Panamax | 70 | 300 | 300 | Inbound | 50 | 13.42 | 41004 | Nearshore | 32.7086 | -79.782 | 2021-11-02 06:34:39
DUBLIN EXPRESS | 218023000 | 8.4 | 8.95 | One-way Transit | 13.7 | 2 | 137 | 922 | 105 | Panamax | 70 | 298 | 300 | Inbound | 50 | 13.42 | 41004 | Nearshore | 32.7097 | -79.7845 | 2021-11-02 06:35:39
DUBLIN EXPRESS | 218023000 | 8.3 | 8.95 | One-way Transit | 13.7 | 2 | 137 | 922 | 105 | Panamax | 70 | 298 | 300 | Inbound | 50 | 13.42 | 41004 | Nearshore | 32.7108 | -79.7868 | 2021-11-02 06:36:39
DUBLIN EXPRESS | 218023000 | 8.3 | 8.95 | One-way Transit | 12.1 | 1 | 121 | 922 | 105 | Panamax | 70 | 299 | 300 | Inbound | 50 | 13.42 | 41004 | Nearshore | 32.712 | -79.7893 | 2021-11-02 06:37:39
DUBLIN EXPRESS | 218023000 | 8.1 | 8.95 | One-way Transit | 18.5 | 5 | 185 | 922 | 105 | Panamax | 70 | 298 | 303 | Inbound | 50 | 13.42 | 41004 | Nearshore | 32.7132 | -79.7921 | 2021-11-02 06:38:49
DUBLIN EXPRESS | 218023000 | 8.1 | 8.95 | One-way Transit | 13.7 | 2 | 137 | 922 | 105 | Panamax | 70 | 300 | 302 | Inbound | 50 | 13.42 | 41004 | Nearshore | 32.7144 | -79.7944 | 2021-11-02 06:39:49
DUBLIN EXPRESS | 218023000 | 8 | 8.95 | One-way Transit | 15.3 | 3 | 153 | 922 | 105 | Panamax | 70 | 302 | 305 | Inbound | 50 | 13.42 | 41004 | Nearshore | 32.7157 | -79.7972 | 2021-11-02 06:40:59
DUBLIN EXPRESS | 218023000 | 8 | 8.95 | One-way Transit | 12.1 | 1 | 121 | 922 | 105 | Panamax | 70 | 303 | 304 | Inbound | 50 | 13.42 | 41004 | Nearshore | 32.7163 | -79.7982 | 2021-11-02 06:41:30
DUBLIN EXPRESS | 218023000 | 7.3 | 8.95 | One-way Transit | 15.3 | 3 | 153 | 922 | 105 | Panamax | 70 | 302 | 305 | Inbound | 50 | 13.42 | 41004 | Nearshore | 32.7174 | -79.8004 | 2021-11-02 06:42:30
DUBLIN EXPRESS | 218023000 | 6.5 | 8.95 | One-way Transit | 12.1 | 1 | 121 | 922 | 105 | Panamax | 70 | 304 | 305 | Inbound | 50 | 13.42 | 41004 | Nearshore | 32.7189 | -79.8032 | 2021-11-02 06:43:58
DUBLIN EXPRESS | 218023000 | 6.7 | 8.95 | One-way Transit | 12.1 | 1 | 121 | 922 | 105 | Panamax | 70 | 302 | 301 | Inbound | 50 | 13.42 | 41004 | Nearshore | 32.7197 | -79.8044 | 2021-11-02 06:44:38
DUBLIN EXPRESS | 218023000 | 6.9 | 8.95 | One-way Transit | 12.1 | 1 | 121 | 922 | 105 | Panamax | 70 | 300 | 301 | Inbound | 50 | 13.42 | 41004 | Nearshore | 32.7202 | -79.8054 | 2021-11-02 06:45:10
DUBLIN EXPRESS | 218023000 | 7.1 | 8.95 | One-way Transit | 15.3 | 3 | 153 | 922 | 105 | Panamax | 70 | 298 | 301 | Inbound | 50 | 13.42 | 41004 | Nearshore | 32.7218 | -79.8088 | 2021-11-02 06:46:49
DUBLIN EXPRESS | 218023000 | 6.5 | 8.95 | One-way Transit | 15.3 | 3 | 153 | 922 | 105 | Panamax | 70 | 299 | 302 | Inbound | 50 | 13.42 | 41004 | Nearshore | 32.7227 | -79.8108 | 2021-11-02 06:47:49
EVER LADEN | 373721000 | 11.4 | 11.18 | One-way Transit | 21.25 | 1 | 170 | 1099 | 151 | Post-Panamax | 74 | 119 | 118 | Outbound | 40 | 13.42 | 41004 | Nearshore | 32.7206 | -79.8081 | 2021-11-02 07:36:01
EVER LADEN | 373721000 | 11.3 | 11.18 | One-way Transit | 21.25 | 1 | 170 | 1099 | 151 | Post-Panamax | 74 | 119 | 118 | Outbound | 40 | 13.42 | 41004 | Nearshore | 32.7199 | -79.8065 | 2021-11-02 07:36:31
EVER LADEN | 373721000 | 11.2 | 11.18 | One-way Transit | 21.25 | 1 | 170 | 1099 | 151 | Post-Panamax | 74 | 119 | 118 | Outbound | 40 | 13.42 | 41004 | Nearshore | 32.7178 | -79.8019 | 2021-11-02 07:38:01
EVER LADEN | 373721000 | 11.2 | 11.18 | One-way Transit | 21.25 | 1 | 170 | 1099 | 151 | Post-Panamax | 74 | 119 | 118 | Outbound | 40 | 13.42 | 41004 | Nearshore | 32.7164 | -79.799 | 2021-11-02 07:39:01
EVER LADEN | 373721000 | 11.1 | 11.18 | One-way Transit | 21.25 | 1 | 170 | 1099 | 151 | Post-Panamax | 74 | 119 | 118 | Outbound | 40 | 13.42 | 41004 | Nearshore | 32.7156 | -79.7972 | 2021-11-02 07:39:31
EVER LADEN | 373721000 | 11.1 | 11.18 | One-way Transit | 21.25 | 1 | 170 | 1099 | 151 | Post-Panamax | 74 | 119 | 118 | Outbound | 40 | 13.42 | 41004 | Nearshore | 32.7138 | -79.7934 | 2021-11-02 07:40:41
EVER LADEN | 373721000 | 11.3 | 11.18 | One-way Transit | 21.25 | 1 | 170 | 1099 | 151 | Post-Panamax | 74 | 119 | 118 | Outbound | 40 | 13.42 | 41004 | Nearshore | 32.7123 | -79.7902 | 2021-11-02 07:41:41
EVER LADEN | 373721000 | 11.7 | 11.18 | One-way Transit | 21.25 | 1 | 170 | 1099 | 151 | Post-Panamax | 74 | 119 | 118 | Outbound | 40 | 13.42 | 41004 | Nearshore | 32.7105 | -79.7862 | 2021-11-02 07:42:51
EVER LADEN | 373721000 | 12.2 | 11.18 | One-way Transit | 21.25 | 1 | 170 | 1099 | 151 | Post-Panamax | 74 | 119 | 118 | Outbound | 40 | 13.42 | 41004 | Nearshore | 32.7089 | -79.7827 | 2021-11-02 07:43:51
EVER LADEN | 373721000 | 12.5 | 11.18 | One-way Transit | 21.25 | 1 | 170 | 1099 | 151 | Post-Panamax | 74 | 121 | 120 | Outbound | 40 | 13.42 | 41004 | Nearshore | 32.7072 | -79.7791 | 2021-11-02 07:44:51
EVER LADEN | 373721000 | 12.7 | 11.18 | One-way Transit | 18.88 | 0 | 151 | 1099 | 151 | Post-Panamax | 74 | 120 | 120 | Outbound | 40 | 13.42 | 41004 | Nearshore | 32.7059 | -79.7766 | 2021-11-02 07:45:32
EVER LADEN | 373721000 | 13.4 | 11.18 | One-way Transit | 23.62 | 2 | 189 | 1099 | 151 | Post-Panamax | 74 | 121 | 119 | Outbound | 40 | 13.42 | 41004 | Nearshore | 32.7032 | -79.7713 | 2021-11-02 07:47:01
EVER LADEN | 373721000 | 13.6 | 11.18 | One-way Transit | 21.25 | 1 | 170 | 1099 | 151 | Post-Panamax | 74 | 120 | 119 | Outbound | 40 | 13.42 | 41004 | Nearshore | 32.7015 | -79.7677 | 2021-11-02 07:48:01
EVER LADEN | 373721000 | 13.7 | 11.18 | One-way Transit | 23.62 | 2 | 189 | 1099 | 151 | Post-Panamax | 74 | 121 | 119 | Outbound | 40 | 13.42 | 41004 | Nearshore | 32.7005 | -79.7656 | 2021-11-02 07:48:31
EVER LADEN | 373721000 | 13.8 | 11.18 | One-way Transit | 21.25 | 1 | 170 | 1099 | 151 | Post-Panamax | 74 | 120 | 119 | Outbound | 40 | 13.42 | 41004 | Nearshore | 32.6986 | -79.7618 | 2021-11-02 07:49:32
EVER LADEN | 373721000 | 14 | 11.18 | One-way Transit | 21.25 | 1 | 170 | 1099 | 151 | Post-Panamax | 74 | 120 | 119 | Outbound | 40 | 13.42 | 41004 | Nearshore | 32.6964 | -79.7571 | 2021-11-02 07:50:41
EVER LADEN | 373721000 | 14 | 11.18 | One-way Transit | 21.25 | 1 | 170 | 1099 | 151 | Post-Panamax | 74 | 120 | 119 | Outbound | 40 | 13.42 | 41004 | Nearshore | 32.6945 | -79.7531 | 2021-11-02 07:51:46
EVER LADEN | 373721000 | 14.1 | 11.18 | One-way Transit | 21.25 | 1 | 170 | 1099 | 151 | Post-Panamax | 74 | 120 | 119 | Outbound | 40 | 13.42 | 41004 | Nearshore | 32.6934 | -79.7508 | 2021-11-02 07:52:18
EVER LADEN | 373721000 | 14.3 | 11.18 | One-way Transit | 21.25 | 1 | 170 | 1099 | 151 | Post-Panamax | 74 | 120 | 119 | Outbound | 40 | 13.42 | 41004 | Nearshore | 32.6903 | -79.7445 | 2021-11-02 07:53:48
EVER LADEN | 373721000 | 14.3 | 11.18 | One-way Transit | 21.25 | 1 | 170 | 1099 | 151 | Post-Panamax | 74 | 120 | 119 | Outbound | 40 | 13.42 | 41004 | Offshore | 32.6884 | -79.7404 | 2021-11-02 07:54:48
EVER LADEN | 373721000 | 14.4 | 11.18 | One-way Transit | 21.25 | 1 | 170 | 1099 | 151 | Post-Panamax | 74 | 120 | 119 | Outbound | 40 | 13.42 | 41004 | Offshore | 32.6855 | -79.7344 | 2021-11-02 07:56:19
EVER LADEN | 373721000 | 14.4 | 11.18 | One-way Transit | 18.88 | 0 | 151 | 1099 | 151 | Post-Panamax | 74 | 117 | 117 | Outbound | 40 | 13.42 | 41004 | Offshore | 32.6814 | -79.7254 | 2021-11-02 07:58:37
EVER LADEN | 373721000 | 14.5 | 11.18 | One-way Transit | 21.25 | 1 | 170 | 1099 | 151 | Post-Panamax | 74 | 118 | 119 | Outbound | 40 | 13.42 | 41004 | Offshore | 32.6791 | -79.7201 | 2021-11-02 07:59:55
EVER LADEN | 373721000 | 14.5 | 11.18 | One-way Transit | 18.88 | 0 | 151 | 1099 | 151 | Post-Panamax | 74 | 119 | 119 | Outbound | 40 | 13.42 | 41004 | Offshore | 32.678 | -79.7176 | 2021-11-02 08:00:31
EVER LADEN | 373721000 | 14.5 | 11.18 | One-way Transit | 21.25 | 1 | 170 | 1099 | 151 | Post-Panamax | 74 | 120 | 119 | Outbound | 40 | 13.42 | 41004 | Offshore | 32.6757 | -79.7127 | 2021-11-02 08:01:43
EVER LADEN | 373721000 | 14.6 | 11.18 | One-way Transit | 21.25 | 1 | 170 | 1099 | 151 | Post-Panamax | 74 | 120 | 119 | Outbound | 40 | 13.42 | 41004 | Offshore | 32.6738 | -79.7087 | 2021-11-02 08:02:43
EVER LADEN | 373721000 | 14.7 | 11.18 | One-way Transit | 18.88 | 0 | 151 | 1099 | 151 | Post-Panamax | 74 | 119 | 119 | Outbound | 40 | 13.42 | 41004 | Offshore | 32.6716 | -79.7041 | 2021-11-02 08:03:49
EVER LADEN | 373721000 | 14.1 | 8.95 | One-way Transit | 21.25 | 1 | 170 | 1099 | 151 | Post-Panamax | 74 | 119 | 120 | Outbound | 40 | 13.42 | 41004 | Offshore | 32.6694 | -79.6993 | 2021-11-02 08:05:00
EVER LADEN | 373721000 | 14.2 | 8.95 | One-way Transit | 18.88 | 0 | 151 | 1099 | 151 | Post-Panamax | 74 | 120 | 120 | Outbound | 40 | 13.42 | 41004 | Offshore | 32.6682 | -79.6969 | 2021-11-02 08:05:36
LORI | 636019794 | 14.5 | 11.18 | One-way Transit | 12.1 | 0 | 121 | 748 | 121 | Panamax | 71 | 299 | 299 | Inbound | 40 | 13.42 | 41004 | Offshore | 32.6688 | -79.699 | 2021-11-02 08:24:36
LORI | 636019794 | 14.5 | 11.18 | One-way Transit | 12.1 | 0 | 121 | 748 | 121 | Panamax | 71 | 299 | 299 | Inbound | 50 | 13.42 | 41004 | Offshore | 32.671 | -79.7036 | 2021-11-02 08:25:42
LORI | 636019794 | 14.4 | 11.18 | One-way Transit | 13.4 | 1 | 134 | 748 | 121 | Panamax | 71 | 298 | 299 | Inbound | 50 | 13.42 | 41004 | Offshore | 32.673 | -79.7078 | 2021-11-02 08:26:42
LORI | 636019794 | 14.5 | 11.18 | One-way Transit | 13.4 | 1 | 134 | 748 | 121 | Panamax | 71 | 299 | 300 | Inbound | 50 | 13.42 | 41004 | Offshore | 32.6749 | -79.712 | 2021-11-02 08:27:42
LORI | 636019794 | 14.5 | 11.18 | One-way Transit | 12.1 | 0 | 121 | 748 | 121 | Panamax | 71 | 300 | 300 | Inbound | 50 | 13.42 | 41004 | Offshore | 32.6772 | -79.7165 | 2021-11-02 08:28:48
LORI | 636019794 | 14.5 | 11.18 | One-way Transit | 12.1 | 0 | 121 | 748 | 121 | Panamax | 71 | 300 | 300 | Inbound | 50 | 13.42 | 41004 | Offshore | 32.6796 | -79.7214 | 2021-11-02 08:30:00
LORI | 636019794 | 14.5 | 11.18 | One-way Transit | 13.4 | 1 | 134 | 748 | 121 | Panamax | 71 | 299 | 300 | Inbound | 50 | 13.42 | 41004 | Offshore | 32.6806 | -79.7235 | 2021-11-02 08:30:30
LORI | 636019794 | 14.5 | 11.18 | One-way Transit | 12.1 | 0 | 121 | 748 | 121 | Panamax | 71 | 300 | 300 | Inbound | 50 | 13.42 | 41004 | Offshore | 32.6828 | -79.728 | 2021-11-02 08:31:36
LORI | 636019794 | 14.5 | 11.18 | One-way Transit | 12.1 | 0 | 121 | 748 | 121 | Panamax | 71 | 300 | 300 | Inbound | 50 | 13.42 | 41004 | Offshore | 32.6838 | -79.7301 | 2021-11-02 08:32:07
LORI | 636019794 | 14.5 | 11.18 | One-way Transit | 13.4 | 1 | 134 | 748 | 121 | Panamax | 71 | 299 | 300 | Inbound | 50 | 13.42 | 41004 | Offshore | 32.6874 | -79.7375 | 2021-11-02 08:33:54
LORI | 636019794 | 14.5 | 11.18 | One-way Transit | 12.1 | 0 | 121 | 748 | 121 | Panamax | 71 | 300 | 300 | Inbound | 50 | 13.42 | 41004 | Offshore | 32.6888 | -79.7404 | 2021-11-02 08:34:36
LORI | 636019794 | 14.5 | 8.95 | One-way Transit | 12.1 | 0 | 121 | 748 | 121 | Panamax | 71 | 300 | 300 | Inbound | 40 | 13.42 | 41004 | Nearshore | 32.691 | -79.7449 | 2021-11-02 08:35:42
LORI | 636019794 | 14.6 | 8.95 | One-way Transit | 12.1 | 0 | 121 | 748 | 121 | Panamax | 71 | 300 | 300 | Inbound | 40 | 13.42 | 41004 | Nearshore | 32.6937 | -79.7503 | 2021-11-02 08:37:00
LORI | 636019794 | 14.6 | 8.95 | One-way Transit | 12.1 | 0 | 121 | 748 | 121 | Panamax | 71 | 300 | 300 | Inbound | 40 | 13.42 | 41004 | Nearshore | 32.6947 | -79.7524 | 2021-11-02 08:37:32
LORI | 636019794 | 14.5 | 8.95 | One-way Transit | 12.1 | 0 | 121 | 748 | 121 | Panamax | 71 | 299 | 299 | Inbound | 40 | 13.42 | 41004 | Nearshore | 32.6971 | -79.7575 | 2021-11-02 08:38:42
LORI | 636019794 | 14.5 | 8.95 | One-way Transit | 12.1 | 0 | 121 | 748 | 121 | Panamax | 71 | 299 | 299 | Inbound | 40 | 13.42 | 41004 | Nearshore | 32.6992 | -79.762 | 2021-11-02 08:39:48
LORI | 636019794 | 14.5 | 8.95 | One-way Transit | 12.1 | 0 | 121 | 748 | 121 | Panamax | 71 | 299 | 299 | Inbound | 40 | 13.42 | 41004 | Nearshore | 32.7002 | -79.7641 | 2021-11-02 08:40:18
LORI | 636019794 | 14.5 | 8.95 | One-way Transit | 12.1 | 0 | 121 | 748 | 121 | Panamax | 71 | 299 | 299 | Inbound | 40 | 13.42 | 41004 | Nearshore | 32.7031 | -79.7704 | 2021-11-02 08:41:48
LORI | 636019794 | 14.6 | 8.95 | One-way Transit | 12.1 | 0 | 121 | 748 | 121 | Panamax | 71 | 299 | 299 | Inbound | 40 | 13.42 | 41004 | Nearshore | 32.7047 | -79.7736 | 2021-11-02 08:42:35
LORI | 636019794 | 14.3 | 8.95 | One-way Transit | 13.4 | 1 | 134 | 748 | 121 | Panamax | 71 | 300 | 299 | Inbound | 40 | 13.42 | 41004 | Nearshore | 32.7067 | -79.7779 | 2021-11-02 08:43:36
LORI | 636019794 | 13.3 | 8.95 | One-way Transit | 12.1 | 0 | 121 | 748 | 121 | Panamax | 71 | 299 | 299 | Inbound | 40 | 13.42 | 41004 | Nearshore | 32.7087 | -79.7822 | 2021-11-02 08:44:42
LORI | 636019794 | 12.5 | 8.95 | One-way Transit | 13.4 | 1 | 134 | 748 | 121 | Panamax | 71 | 299 | 300 | Inbound | 40 | 13.42 | 41004 | Nearshore | 32.7108 | -79.7866 | 2021-11-02 08:45:54
LORI | 636019794 | 12 | 8.95 | One-way Transit | 13.4 | 1 | 134 | 748 | 121 | Panamax | 71 | 300 | 299 | Inbound | 40 | 13.42 | 41004 | Nearshore | 32.7125 | -79.7904 | 2021-11-02 08:47:00
LORI | 636019794 | 11.8 | 8.95 | One-way Transit | 12.1 | 0 | 121 | 748 | 121 | Panamax | 71 | 299 | 299 | Inbound | 40 | 13.42 | 41004 | Nearshore | 32.7141 | -79.7938 | 2021-11-02 08:48:00
LORI | 636019794 | 12.5 | 8.95 | One-way Transit | 12.1 | 0 | 121 | 748 | 121 | Panamax | 71 | 299 | 299 | Inbound | 40 | 13.42 | 41004 | Nearshore | 32.7157 | -79.7971 | 2021-11-02 08:48:55
LORI | 636019794 | 13.1 | 8.95 | One-way Transit | 14.7 | 2 | 147 | 748 | 121 | Panamax | 71 | 298 | 300 | Inbound | 40 | 13.42 | 41004 | Nearshore | 32.7166 | -79.799 | 2021-11-02 08:49:27
LORI | 636019794 | 13.9 | 8.95 | One-way Transit | 12.1 | 0 | 121 | 748 | 121 | Panamax | 71 | 301 | 301 | Inbound | 40 | 13.42 | 41004 | Nearshore | 32.7188 | -79.8035 | 2021-11-02 08:50:36
LORI | 636019794 | 14.4 | 8.95 | One-way Transit | 13.4 | 1 | 134 | 748 | 121 | Panamax | 71 | 300 | 301 | Inbound | 40 | 13.42 | 41004 | Nearshore | 32.7208 | -79.8076 | 2021-11-02 08:51:35
MOL COURAGE | 431296000 | 14 | 8.95 | Two-way Transit | 42.25 | 1 | 169 | 1036 | 151 | Post-Panamax | 71 | 120 | 119 | Outbound | 60 | 11.18 | 41004 | Nearshore | 32.721 | -79.8086 | 2021-11-02 12:14:39
MOL COURAGE | 431296000 | 13.6 | 8.95 | Two-way Transit | 37.75 | 0 | 151 | 1036 | 151 | Post-Panamax | 71 | 119 | 119 | Outbound | 60 | 11.18 | 41004 | Nearshore | 32.7191 | -79.8046 | 2021-11-02 12:15:39
MOL COURAGE | 431296000 | 13.3 | 8.95 | Two-way Transit | 37.75 | 0 | 151 | 1036 | 151 | Post-Panamax | 71 | 120 | 120 | Outbound | 60 | 11.18 | 41004 | Nearshore | 32.7172 | -79.8008 | 2021-11-02 12:16:39
MOL COURAGE | 431296000 | 12.8 | 8.95 | Two-way Transit | 37.75 | 0 | 151 | 1036 | 151 | Post-Panamax | 71 | 120 | 120 | Outbound | 60 | 11.18 | 41004 | Nearshore | 32.7148 | -79.7959 | 2021-11-02 12:17:57
MOL COURAGE | 431296000 | 12.8 | 8.95 | Two-way Transit | 37.75 | 0 | 151 | 1036 | 151 | Post-Panamax | 71 | 120 | 120 | Outbound | 60 | 11.18 | 41004 | Nearshore | 32.713 | -79.7923 | 2021-11-02 12:18:57
MOL COURAGE | 431296000 | 12.7 | 8.95 | Two-way Transit | 51.25 | 3 | 205 | 1036 | 151 | Post-Panamax | 71 | 121 | 118 | Outbound | 60 | 11.18 | 41004 | Nearshore | 32.7118 | -79.7899 | 2021-11-02 12:19:37
MOL COURAGE | 431296000 | 13 | 8.95 | Two-way Transit | 42.25 | 1 | 169 | 1036 | 151 | Post-Panamax | 71 | 119 | 118 | Outbound | 60 | 11.18 | 41004 | Nearshore | 32.71 | -79.7861 | 2021-11-02 12:20:37
MOL COURAGE | 431296000 | 13.1 | 8.95 | Two-way Transit | 37.75 | 0 | 151 | 1036 | 151 | Post-Panamax | 71 | 118 | 118 | Outbound | 60 | 11.18 | 41004 | Nearshore | 32.7089 | -79.7835 | 2021-11-02 12:21:18
PORTO KAGIO | 636020868 | 11.8 | 8.95 | Two-way Transit | 26.2 | 0 | 131 | 915 | 131 | Panamax | 71 | 298 | 298 | Inbound | 60 | 11.18 | 41004 | Nearshore | 32.6979 | -79.7567 | 2021-11-02 12:21:48
MOL COURAGE | 431296000 | 13.3 | 8.95 | Two-way Transit | 37.75 | 0 | 151 | 1036 | 151 | Post-Panamax | 71 | 119 | 119 | Outbound | 60 | 11.18 | 41004 | Nearshore | 32.7071 | -79.7797 | 2021-11-02 12:22:18
PORTO KAGIO | 636020868 | 11.8 | 8.95 | Two-way Transit | 29.4 | 1 | 147 | 915 | 131 | Panamax | 71 | 299 | 298 | Inbound | 60 | 11.18 | 41004 | Nearshore | 32.6987 | -79.7584 | 2021-11-02 12:22:18
MOL COURAGE | 431296000 | 13.4 | 8.95 | Two-way Transit | 46.75 | 2 | 187 | 1036 | 151 | Post-Panamax | 71 | 118 | 120 | Outbound | 60 | 11.18 | 41004 | Nearshore | 32.7053 | -79.7758 | 2021-11-02 12:23:18
PORTO KAGIO | 636020868 | 11.8 | 8.95 | Two-way Transit | 29.4 | 1 | 147 | 915 | 131 | Panamax | 71 | 299 | 298 | Inbound | 60 | 11.18 | 41004 | Nearshore | 32.7011 | -79.7636 | 2021-11-02 12:23:49
PORTO KAGIO | 636020868 | 11.8 | 8.95 | Two-way Transit | 39 | 4 | 195 | 915 | 131 | Panamax | 71 | 300 | 296 | Inbound | 60 | 11.18 | 41004 | Nearshore | 32.7027 | -79.7669 | 2021-11-02 12:24:49
MOL COURAGE | 431296000 | 13.9 | 8.95 | Two-way Transit | 55.75 | 4 | 223 | 1036 | 151 | Post-Panamax | 71 | 122 | 118 | Outbound | 60 | 11.18 | 41004 | Nearshore | 32.702 | -79.7694 | 2021-11-02 12:24:57
MOL COURAGE | 431296000 | 13.9 | 8.95 | One-way Transit | 25.62 | 3 | 205 | 1036 | 151 | Post-Panamax | 71 | 119 | 116 | Outbound | 70 | 13.42 | 41004 | Nearshore | 32.7001 | -79.7654 | 2021-11-02 12:25:56
PORTO KAGIO | 636020868 | 11.7 | 8.95 | One-way Transit | 16.3 | 2 | 163 | 915 | 131 | Panamax | 71 | 297 | 295 | Inbound | 70 | 13.42 | 41004 | Nearshore | 32.7044 | -79.771 | 2021-11-02 12:25:58
MOL COURAGE | 431296000 | 13.9 | 8.95 | One-way Transit | 21.12 | 1 | 169 | 1036 | 151 | Post-Panamax | 71 | 117 | 116 | Outbound | 70 | 13.42 | 41004 | Nearshore | 32.6983 | -79.7613 | 2021-11-02 12:26:56
MOL COURAGE | 431296000 | 14.1 | 8.95 | One-way Transit | 21.12 | 1 | 169 | 1036 | 151 | Post-Panamax | 71 | 118 | 117 | Outbound | 70 | 13.42 | 41004 | Nearshore | 32.6965 | -79.7572 | 2021-11-02 12:27:56
PORTO KAGIO | 636020868 | 11.8 | 8.95 | One-way Transit | 14.7 | 1 | 147 | 915 | 131 | Panamax | 71 | 296 | 295 | Inbound | 70 | 13.42 | 41004 | Nearshore | 32.7073 | -79.778 | 2021-11-02 12:27:58
PORTO KAGIO | 636020868 | 11.8 | 8.95 | One-way Transit | 13.1 | 0 | 131 | 915 | 131 | Panamax | 71 | 296 | 296 | Inbound | 70 | 13.42 | 41004 | Nearshore | 32.7081 | -79.7797 | 2021-11-02 12:28:28
MOL COURAGE | 431296000 | 14.2 | 8.95 | One-way Transit | 21.12 | 1 | 169 | 1036 | 151 | Post-Panamax | 71 | 118 | 117 | Outbound | 70 | 13.42 | 41004 | Nearshore | 32.6951 | -79.7542 | 2021-11-02 12:28:41
PORTO KAGIO | 636020868 | 11.8 | 8.95 | One-way Transit | 13.1 | 0 | 131 | 915 | 131 | Panamax | 71 | 295 | 295 | Inbound | 70 | 13.42 | 41004 | Nearshore | 32.7097 | -79.7837 | 2021-11-02 12:29:38
MOL COURAGE | 431296000 | 14.3 | 8.95 | One-way Transit | 21.12 | 1 | 169 | 1036 | 151 | Post-Panamax | 71 | 118 | 117 | Outbound | 70 | 13.42 | 41004 | Nearshore | 32.6933 | -79.75 | 2021-11-02 12:29:41
PORTO KAGIO | 636020868 | 11.8 | 8.95 | One-way Transit | 14.7 | 1 | 147 | 915 | 131 | Panamax | 71 | 296 | 295 | Inbound | 70 | 13.42 | 41004 | Nearshore | 32.7112 | -79.7872 | 2021-11-02 12:30:38
MOL COURAGE | 431296000 | 14.3 | 8.95 | One-way Transit | 21.12 | 1 | 169 | 1036 | 151 | Post-Panamax | 71 | 118 | 117 | Outbound | 70 | 13.42 | 41004 | Nearshore | 32.6914 | -79.7458 | 2021-11-02 12:30:41
PORTO KAGIO | 636020868 | 11.7 | 8.95 | One-way Transit | 16.3 | 2 | 163 | 915 | 131 | Panamax | 71 | 296 | 298 | Inbound | 70 | 13.42 | 41004 | Nearshore | 32.7126 | -79.7908 | 2021-11-02 12:31:38
MOL COURAGE | 431296000 | 14.3 | 8.95 | One-way Transit | 23.38 | 2 | 187 | 1036 | 151 | Post-Panamax | 71 | 118 | 120 | Outbound | 70 | 13.42 | 41004 | Offshore | 32.6894 | -79.7412 | 2021-11-02 12:31:47
MOL COURAGE | 431296000 | 14.3 | 8.95 | One-way Transit | 18.88 | 0 | 151 | 1036 | 151 | Post-Panamax | 71 | 120 | 120 | Outbound | 70 | 13.42 | 41004 | Offshore | 32.6874 | -79.7371 | 2021-11-02 12:32:47
PORTO KAGIO | 636020868 | 11.6 | 8.95 | One-way Transit | 13.1 | 0 | 131 | 915 | 131 | Panamax | 71 | 299 | 299 | Inbound | 70 | 13.42 | 41004 | Nearshore | 32.7145 | -79.7947 | 2021-11-02 12:32:48
MOL COURAGE | 431296000 | 14.3 | 8.95 | One-way Transit | 18.88 | 0 | 151 | 1036 | 151 | Post-Panamax | 71 | 120 | 120 | Outbound | 70 | 13.42 | 41004 | Offshore | 32.6853 | -79.7331 | 2021-11-02 12:33:47
PORTO KAGIO | 636020868 | 11.5 | 8.95 | One-way Transit | 13.1 | 0 | 131 | 915 | 131 | Panamax | 71 | 299 | 299 | Inbound | 70 | 13.42 | 41004 | Nearshore | 32.7163 | -79.7986 | 2021-11-02 12:33:59
MOL COURAGE | 431296000 | 14.3 | 8.95 | One-way Transit | 21.12 | 1 | 169 | 1036 | 151 | Post-Panamax | 71 | 120 | 119 | Outbound | 70 | 13.42 | 41004 | Offshore | 32.6843 | -79.731 | 2021-11-02 12:34:17
PORTO KAGIO | 636020868 | 11.6 | 8.95 | One-way Transit | 13.1 | 0 | 131 | 915 | 131 | Panamax | 71 | 299 | 299 | Inbound | 70 | 13.42 | 41004 | Nearshore | 32.7176 | -79.8013 | 2021-11-02 12:34:48
MOL COURAGE | 431296000 | 14.3 | 8.95 | One-way Transit | 21.12 | 1 | 169 | 1036 | 151 | Post-Panamax | 71 | 120 | 119 | Outbound | 70 | 13.42 | 41004 | Offshore | 32.6813 | -79.7249 | 2021-11-02 12:35:47
PORTO KAGIO | 636020868 | 11.7 | 8.95 | One-way Transit | 14.7 | 1 | 147 | 915 | 131 | Panamax | 71 | 298 | 299 | Inbound | 70 | 13.42 | 41004 | Nearshore | 32.7195 | -79.8054 | 2021-11-02 12:35:59
MOL COURAGE | 431296000 | 14.4 | 8.95 | One-way Transit | 21.12 | 1 | 169 | 1036 | 151 | Post-Panamax | 71 | 120 | 119 | Outbound | 70 | 13.42 | 41004 | Offshore | 32.6797 | -79.7216 | 2021-11-02 12:36:34
PORTO KAGIO | 636020868 | 11.7 | 8.95 | One-way Transit | 14.7 | 1 | 147 | 915 | 131 | Panamax | 71 | 298 | 299 | Inbound | 70 | 13.42 | 41004 | Nearshore | 32.7211 | -79.8088 | 2021-11-02 12:36:59
MOL COURAGE | 431296000 | 14.4 | 8.95 | One-way Transit | 18.88 | 0 | 151 | 1036 | 151 | Post-Panamax | 71 | 120 | 120 | Outbound | 70 | 13.42 | 41004 | Offshore | 32.6777 | -79.7175 | 2021-11-02 12:37:34
MOL COURAGE | 431296000 | 14.4 | 8.95 | One-way Transit | 18.88 | 0 | 151 | 1036 | 151 | Post-Panamax | 71 | 120 | 120 | Outbound | 70 | 13.42 | 41004 | Offshore | 32.6764 | -79.715 | 2021-11-02 12:38:11
MOL COURAGE | 431296000 | 14 | 8.95 | One-way Transit | 23.38 | 2 | 187 | 1036 | 151 | Post-Panamax | 71 | 119 | 117 | Outbound | 70 | 13.42 | 41004 | Offshore | 32.6728 | -79.7077 | 2021-11-02 12:39:59
MOL COURAGE | 431296000 | 13.6 | 8.95 | One-way Transit | 21.12 | 1 | 169 | 1036 | 151 | Post-Panamax | 71 | 117 | 116 | Outbound | 70 | 13.42 | 41004 | Offshore | 32.6711 | -79.7037 | 2021-11-02 12:40:59
MOL COURAGE | 431296000 | 13.3 | 8.95 | One-way Transit | 21.12 | 1 | 169 | 1036 | 151 | Post-Panamax | 71 | 118 | 117 | Outbound | 70 | 13.42 | 41004 | Offshore | 32.6698 | -79.7009 | 2021-11-02 12:41:41
MOL COURAGE | 431296000 | 13.2 | 8.95 | One-way Transit | 18.88 | 0 | 151 | 1036 | 151 | Post-Panamax | 71 | 117 | 117 | Outbound | 70 | 13.42 | 41004 | Offshore | 32.6688 | -79.6985 | 2021-11-02 12:42:17
EVER LEGION | 566970000 | 11.6 | 4.47 | One-way Transit | 18.88 | 0 | 151 | 1099 | 151 | Post-Panamax | 70 | 300 | 300 | Inbound | 20 | 6.71 | 41004 | Offshore | 32.6709 | -79.7022 | 2021-11-02 22:56:48
EVER LEGION | 566970000 | 11.7 | 4.47 | One-way Transit | 18.88 | 0 | 151 | 1099 | 151 | Post-Panamax | 70 | 300 | 300 | Inbound | 20 | 6.71 | 41004 | Offshore | 32.6728 | -79.706 | 2021-11-02 22:57:57
EVER LEGION | 566970000 | 11.7 | 4.47 | One-way Transit | 18.88 | 0 | 151 | 1099 | 151 | Post-Panamax | 70 | 300 | 300 | Inbound | 20 | 6.71 | 41004 | Offshore | 32.6745 | -79.7094 | 2021-11-02 22:58:57
EVER LEGION | 566970000 | 11.8 | 4.47 | One-way Transit | 18.88 | 0 | 151 | 1099 | 151 | Post-Panamax | 70 | 300 | 300 | Inbound | 20 | 6.71 | 41004 | Offshore | 32.6761 | -79.7128 | 2021-11-02 22:59:57
EVER LEGION | 566970000 | 11.8 | 4.47 | One-way Transit | 18.88 | 0 | 151 | 1099 | 151 | Post-Panamax | 70 | 300 | 300 | Inbound | 20 | 6.71 | 41004 | Offshore | 32.6771 | -79.7149 | 2021-11-02 23:00:36
EVER LEGION | 566970000 | 11.8 | 4.47 | One-way Transit | 18.88 | 0 | 151 | 1099 | 151 | Post-Panamax | 70 | 300 | 300 | Inbound | 20 | 6.71 | 41004 | Offshore | 32.678 | -79.7166 | 2021-11-02 23:01:09
EVER LEGION | 566970000 | 11.8 | 4.47 | One-way Transit | 21.25 | 1 | 170 | 1099 | 151 | Post-Panamax | 70 | 301 | 300 | Inbound | 20 | 6.71 | 41004 | Offshore | 32.6804 | -79.7217 | 2021-11-02 23:02:36
EVER LEGION | 566970000 | 11.8 | 4.47 | One-way Transit | 18.88 | 0 | 151 | 1099 | 151 | Post-Panamax | 70 | 299 | 299 | Inbound | 20 | 6.71 | 41004 | Offshore | 32.6823 | -79.7257 | 2021-11-02 23:03:48
EVER LEGION | 566970000 | 11.8 | 4.47 | One-way Transit | 18.88 | 0 | 151 | 1099 | 151 | Post-Panamax | 70 | 299 | 299 | Inbound | 20 | 6.71 | 41004 | Offshore | 32.6836 | -79.7284 | 2021-11-02 23:04:36
EVER LEGION | 566970000 | 11.8 | 4.47 | One-way Transit | 21.25 | 1 | 170 | 1099 | 151 | Post-Panamax | 70 | 298 | 299 | Inbound | 30 | 6.71 | 41004 | Offshore | 32.6855 | -79.7324 | 2021-11-02 23:05:48
EVER LEGION | 566970000 | 11.8 | 4.47 | One-way Transit | 21.25 | 1 | 170 | 1099 | 151 | Post-Panamax | 70 | 300 | 299 | Inbound | 30 | 6.71 | 41004 | Offshore | 32.6871 | -79.7358 | 2021-11-02 23:06:47
EVER LEGION | 566970000 | 11.8 | 4.47 | One-way Transit | 18.88 | 0 | 151 | 1099 | 151 | Post-Panamax | 70 | 299 | 299 | Inbound | 30 | 6.71 | 41004 | Offshore | 32.6887 | -79.7392 | 2021-11-02 23:07:47
EVER LEGION | 566970000 | 11.8 | 4.47 | One-way Transit | 18.88 | 0 | 151 | 1099 | 151 | Post-Panamax | 70 | 299 | 299 | Inbound | 30 | 6.71 | 41004 | Nearshore | 32.6906 | -79.7432 | 2021-11-02 23:08:58
EVER LEGION | 566970000 | 11.8 | 4.47 | One-way Transit | 18.88 | 0 | 151 | 1099 | 151 | Post-Panamax | 70 | 299 | 299 | Inbound | 30 | 6.71 | 41004 | Nearshore | 32.6922 | -79.7466 | 2021-11-02 23:09:58
EVER LEGION | 566970000 | 12 | 4.47 | One-way Transit | 21.25 | 1 | 170 | 1099 | 151 | Post-Panamax | 70 | 298 | 299 | Inbound | 30 | 6.71 | 41004 | Nearshore | 32.6938 | -79.75 | 2021-11-02 23:10:58
EVER LEGION | 566970000 | 12.4 | 4.47 | One-way Transit | 18.88 | 0 | 151 | 1099 | 151 | Post-Panamax | 70 | 299 | 299 | Inbound | 30 | 6.71 | 41004 | Nearshore | 32.6949 | -79.7523 | 2021-11-02 23:11:37
EVER LEGION | 566970000 | 12.9 | 4.47 | One-way Transit | 18.88 | 0 | 151 | 1099 | 151 | Post-Panamax | 70 | 299 | 299 | Inbound | 30 | 6.71 | 41004 | Nearshore | 32.6966 | -79.756 | 2021-11-02 23:12:37
EVER LEGION | 566970000 | 13.3 | 4.47 | One-way Transit | 21.25 | 1 | 170 | 1099 | 151 | Post-Panamax | 70 | 298 | 299 | Inbound | 30 | 6.71 | 41004 | Nearshore | 32.6983 | -79.7598 | 2021-11-02 23:13:37
EVER LEGION | 566970000 | 13.5 | 4.47 | One-way Transit | 18.88 | 0 | 151 | 1099 | 151 | Post-Panamax | 70 | 299 | 299 | Inbound | 30 | 6.71 | 41004 | Nearshore | 32.7002 | -79.7636 | 2021-11-02 23:14:37
EVER LEGION | 566970000 | 13.7 | 4.47 | One-way Transit | 18.88 | 0 | 151 | 1099 | 151 | Post-Panamax | 70 | 299 | 299 | Inbound | 10 | 6.71 | 41004 | Nearshore | 32.7023 | -79.7682 | 2021-11-02 23:15:47
EVER LEGION | 566970000 | 13.8 | 4.47 | One-way Transit | 18.88 | 0 | 151 | 1099 | 151 | Post-Panamax | 70 | 299 | 299 | Inbound | 10 | 6.71 | 41004 | Nearshore | 32.7041 | -79.7721 | 2021-11-02 23:16:47
EVER LEGION | 566970000 | 13.9 | 4.47 | One-way Transit | 18.88 | 0 | 151 | 1099 | 151 | Post-Panamax | 70 | 298 | 298 | Inbound | 10 | 6.71 | 41004 | Nearshore | 32.7063 | -79.777 | 2021-11-02 23:17:58
EVER LEGION | 566970000 | 14 | 4.47 | One-way Transit | 18.88 | 0 | 151 | 1099 | 151 | Post-Panamax | 70 | 298 | 298 | Inbound | 10 | 6.71 | 41004 | Nearshore | 32.7076 | -79.7798 | 2021-11-02 23:18:39
EVER LEGION | 566970000 | 13.9 | 4.47 | One-way Transit | 21.25 | 1 | 170 | 1099 | 151 | Post-Panamax | 70 | 298 | 299 | Inbound | 10 | 6.71 | 41004 | Nearshore | 32.7094 | -79.7837 | 2021-11-02 23:19:39
EVER LEGION | 566970000 | 13.4 | 4.47 | One-way Transit | 18.88 | 0 | 151 | 1099 | 151 | Post-Panamax | 70 | 300 | 300 | Inbound | 10 | 6.71 | 41004 | Nearshore | 32.7115 | -79.7881 | 2021-11-02 23:20:45
EVER LEGION | 566970000 | 13.1 | 4.47 | One-way Transit | 23.62 | 2 | 189 | 1099 | 151 | Post-Panamax | 70 | 300 | 302 | Inbound | 10 | 6.71 | 41004 | Nearshore | 32.7132 | -79.7918 | 2021-11-02 23:21:45
EVER LEGION | 566970000 | 12.6 | 4.47 | One-way Transit | 18.88 | 0 | 151 | 1099 | 151 | Post-Panamax | 70 | 303 | 303 | Inbound | 10 | 6.71 | 41004 | Nearshore | 32.7152 | -79.7954 | 2021-11-02 23:22:45
EVER LEGION | 566970000 | 12.5 | 4.47 | One-way Transit | 18.88 | 0 | 151 | 1099 | 151 | Post-Panamax | 70 | 303 | 303 | Inbound | 10 | 6.71 | 41004 | Nearshore | 32.717 | -79.7988 | 2021-11-02 23:23:45
EVER LEGION | 566970000 | 12.4 | 4.47 | One-way Transit | 18.88 | 0 | 151 | 1099 | 151 | Post-Panamax | 70 | 303 | 303 | Inbound | 10 | 6.71 | 41004 | Nearshore | 32.7192 | -79.8027 | 2021-11-02 23:24:57
EVER LEGION | 566970000 | 12.3 | 4.47 | One-way Transit | 18.88 | 0 | 151 | 1099 | 151 | Post-Panamax | 70 | 303 | 303 | Inbound | 10 | 6.71 | 41004 | Nearshore | 32.7211 | -79.8062 | 2021-11-02 23:25:57
EVER LEGION | 566970000 | 12 | 4.47 | One-way Transit | 23.62 | 2 | 189 | 1099 | 151 | Post-Panamax | 70 | 302 | 300 | Inbound | 10 | 6.71 | 41004 | Nearshore | 32.7224 | -79.8084 | 2021-11-02 23:26:34
EVER LEGION | 566970000 | 12.1 | 4.47 | One-way Transit | 21.25 | 1 | 170 | 1099 | 151 | Post-Panamax | 70 | 301 | 300 | Inbound | 10 | 6.71 | 41004 | Nearshore | 32.7233 | -79.8102 | 2021-11-02 23:27:05
MEISHAN BRIDGE | 431989000 | 15.4 | 4.47 | One-way Transit | 20.88 | 0 | 167 | 1197 | 167 | Post-Panamax | 73 | 122 | 122 | Outbound | 40 | 6.71 | 41004 | Nearshore | 32.7222 | -79.8103 | 2021-11-02 23:54:35
MEISHAN BRIDGE | 431989000 | 15.8 | 4.47 | One-way Transit | 20.88 | 0 | 167 | 1197 | 167 | Post-Panamax | 73 | 122 | 122 | Outbound | 40 | 6.71 | 41004 | Nearshore | 32.7199 | -79.8059 | 2021-11-02 23:55:35
MEISHAN BRIDGE | 431989000 | 15.8 | 4.47 | One-way Transit | 20.88 | 0 | 167 | 1197 | 167 | Post-Panamax | 73 | 120 | 120 | Outbound | 40 | 6.71 | 41004 | Nearshore | 32.7169 | -79.8 | 2021-11-02 23:56:54
MEISHAN BRIDGE | 431989000 | 15.6 | 4.47 | One-way Transit | 23.5 | 1 | 188 | 1197 | 167 | Post-Panamax | 73 | 119 | 118 | Outbound | 40 | 6.71 | 41004 | Nearshore | 32.7146 | -79.7951 | 2021-11-02 23:57:59
MEISHAN BRIDGE | 431989000 | 15.6 | 4.47 | One-way Transit | 23.5 | 1 | 188 | 1197 | 167 | Post-Panamax | 73 | 118 | 117 | Outbound | 40 | 6.71 | 41004 | Nearshore | 32.7131 | -79.7919 | 2021-11-02 23:58:42
MEISHAN BRIDGE | 431989000 | 15.8 | 4.47 | One-way Transit | 20.88 | 0 | 167 | 1197 | 167 | Post-Panamax | 73 | 118 | 118 | Outbound | 40 | 6.71 | 41004 | Nearshore | 32.7109 | -79.7869 | 2021-11-02 23:59:48
TORINO | 248906000 | 16.2 | 8.95 | One-way Transit | 11.6 | 1 | 116 | 656 | 105 | Panamax | 79 | 119 | 120 | Outbound | 290 | 15.66 | 41004 | Nearshore | 32.7223 | -79.8111 | 2021-11-01 00:17:39
TORINO | 248906000 | 16.3 | 8.95 | One-way Transit | 11.6 | 1 | 116 | 656 | 105 | Panamax | 79 | 119 | 120 | Outbound | 290 | 15.66 | 41004 | Nearshore | 32.7201 | -79.8064 | 2021-11-01 00:18:39
TORINO | 248906000 | 16.3 | 8.95 | One-way Transit | 11.6 | 1 | 116 | 656 | 105 | Panamax | 79 | 119 | 120 | Outbound | 290 | 15.66 | 41004 | Nearshore | 32.7172 | -79.8004 | 2021-11-01 00:19:57
TORINO | 248906000 | 16.1 | 8.95 | One-way Transit | 11.6 | 1 | 116 | 656 | 105 | Panamax | 79 | 119 | 120 | Outbound | 290 | 15.66 | 41004 | Nearshore | 32.715 | -79.7958 | 2021-11-01 00:20:57
TORINO | 248906000 | 16.1 | 8.95 | One-way Transit | 10.5 | 0 | 105 | 656 | 105 | Panamax | 79 | 118 | 118 | Outbound | 290 | 15.66 | 41004 | Nearshore | 32.7128 | -79.7911 | 2021-11-01 00:21:57
TORINO | 248906000 | 16.1 | 8.95 | One-way Transit | 11.6 | 1 | 116 | 656 | 105 | Panamax | 79 | 117 | 118 | Outbound | 290 | 15.66 | 41004 | Nearshore | 32.7107 | -79.7863 | 2021-11-01 00:23:01
TORINO | 248906000 | 16 | 8.95 | One-way Transit | 11.6 | 1 | 116 | 656 | 105 | Panamax | 79 | 117 | 118 | Outbound | 290 | 15.66 | 41004 | Nearshore | 32.7095 | -79.7835 | 2021-11-01 00:23:34
TORINO | 248906000 | 16 | 8.95 | One-way Transit | 11.6 | 1 | 116 | 656 | 105 | Panamax | 79 | 117 | 118 | Outbound | 290 | 15.66 | 41004 | Nearshore | 32.7067 | -79.7773 | 2021-11-01 00:24:51
TORINO | 248906000 | 16.1 | 8.95 | One-way Transit | 11.6 | 1 | 116 | 656 | 105 | Panamax | 79 | 119 | 120 | Outbound | 280 | 13.42 | 41004 | Nearshore | 32.7045 | -79.7727 | 2021-11-01 00:25:51
TORINO | 248906000 | 16.2 | 8.95 | One-way Transit | 11.6 | 1 | 116 | 656 | 105 | Panamax | 79 | 119 | 120 | Outbound | 280 | 13.42 | 41004 | Nearshore | 32.7035 | -79.7705 | 2021-11-01 00:26:21
TORINO | 248906000 | 16.5 | 8.95 | One-way Transit | 11.6 | 1 | 116 | 656 | 105 | Panamax | 79 | 119 | 120 | Outbound | 280 | 13.42 | 41004 | Nearshore | 32.7005 | -79.7643 | 2021-11-01 00:27:40
TORINO | 248906000 | 16.7 | 8.95 | One-way Transit | 11.6 | 1 | 116 | 656 | 105 | Panamax | 79 | 119 | 120 | Outbound | 280 | 13.42 | 41004 | Nearshore | 32.6978 | -79.7585 | 2021-11-01 00:28:51
TORINO | 248906000 | 16.8 | 8.95 | One-way Transit | 12.8 | 2 | 128 | 656 | 105 | Panamax | 79 | 119 | 121 | Outbound | 280 | 13.42 | 41004 | Nearshore | 32.6952 | -79.7531 | 2021-11-01 00:29:58
TORINO | 248906000 | 16.8 | 8.95 | One-way Transit | 11.6 | 1 | 116 | 656 | 105 | Panamax | 79 | 119 | 120 | Outbound | 280 | 13.42 | 41004 | Nearshore | 32.6937 | -79.7499 | 2021-11-01 00:30:39
TORINO | 248906000 | 16.9 | 8.95 | One-way Transit | 11.6 | 1 | 116 | 656 | 105 | Panamax | 79 | 119 | 120 | Outbound | 280 | 13.42 | 41004 | Offshore | 32.6895 | -79.7412 | 2021-11-01 00:32:27
TORINO | 248906000 | 16.9 | 8.95 | One-way Transit | 11.6 | 1 | 116 | 656 | 105 | Panamax | 79 | 119 | 120 | Outbound | 280 | 13.42 | 41004 | Offshore | 32.6881 | -79.7382 | 2021-11-01 00:33:03
TORINO | 248906000 | 16.3 | 11.18 | One-way Transit | 12.8 | 2 | 128 | 656 | 105 | Panamax | 79 | 118 | 120 | Outbound | 280 | 13.42 | 41004 | Offshore | 32.6802 | -79.7216 | 2021-11-01 00:36:33
TORINO | 248906000 | 16.1 | 11.18 | One-way Transit | 12.8 | 2 | 128 | 656 | 105 | Panamax | 79 | 119 | 121 | Outbound | 280 | 13.42 | 41004 | Offshore | 32.6776 | -79.7164 | 2021-11-01 00:37:39
TORINO | 248906000 | 15.7 | 11.18 | One-way Transit | 11.6 | 1 | 116 | 656 | 105 | Panamax | 79 | 119 | 120 | Outbound | 280 | 13.42 | 41004 | Offshore | 32.6751 | -79.711 | 2021-11-01 00:38:52
TORINO | 248906000 | 15.5 | 11.18 | One-way Transit | 11.6 | 1 | 116 | 656 | 105 | Panamax | 79 | 119 | 120 | Outbound | 280 | 13.42 | 41004 | Offshore | 32.6727 | -79.7059 | 2021-11-01 00:39:57
EVER LADEN | 373721000 | 12.3 | 11.18 | One-way Transit | 21.25 | 1 | 170 | 1099 | 151 | Post-Panamax | 74 | 301 | 302 | Inbound | 300 | 13.42 | 41004 | Offshore | 32.6701 | -79.7006 | 2021-11-01 05:53:32
EVER LADEN | 373721000 | 11.3 | 8.95 | One-way Transit | 18.88 | 0 | 151 | 1099 | 151 | Post-Panamax | 74 | 302 | 302 | Inbound | 310 | 13.42 | 41004 | Offshore | 32.6735 | -79.7074 | 2021-11-01 05:55:42
EVER LADEN | 373721000 | 10.9 | 8.95 | One-way Transit | 18.88 | 0 | 151 | 1099 | 151 | Post-Panamax | 74 | 302 | 302 | Inbound | 310 | 13.42 | 41004 | Offshore | 32.6751 | -79.7104 | 2021-11-01 05:56:42
EVER LADEN | 373721000 | 10.9 | 8.95 | One-way Transit | 18.88 | 0 | 151 | 1099 | 151 | Post-Panamax | 74 | 300 | 300 | Inbound | 310 | 13.42 | 41004 | Offshore | 32.6766 | -79.7132 | 2021-11-01 05:57:42
EVER LADEN | 373721000 | 10.6 | 8.95 | One-way Transit | 18.88 | 0 | 151 | 1099 | 151 | Post-Panamax | 74 | 300 | 300 | Inbound | 310 | 13.42 | 41004 | Offshore | 32.678 | -79.7161 | 2021-11-01 05:58:42
EVER LADEN | 373721000 | 10.5 | 8.95 | One-way Transit | 18.88 | 0 | 151 | 1099 | 151 | Post-Panamax | 74 | 300 | 300 | Inbound | 310 | 13.42 | 41004 | Offshore | 32.6796 | -79.7195 | 2021-11-01 05:59:53
EVER LADEN | 373721000 | 10.4 | 8.95 | One-way Transit | 21.25 | 1 | 170 | 1099 | 151 | Post-Panamax | 74 | 300 | 299 | Inbound | 310 | 13.42 | 41004 | Offshore | 32.6803 | -79.7209 | 2021-11-01 06:00:24
EVER LADEN | 373721000 | 10.1 | 8.95 | One-way Transit | 21.25 | 1 | 170 | 1099 | 151 | Post-Panamax | 74 | 297 | 298 | Inbound | 310 | 13.42 | 41004 | Offshore | 32.6815 | -79.7236 | 2021-11-01 06:01:24
EVER LADEN | 373721000 | 9.4 | 8.95 | One-way Transit | 18.88 | 0 | 151 | 1099 | 151 | Post-Panamax | 74 | 298 | 298 | Inbound | 310 | 13.42 | 41004 | Offshore | 32.6827 | -79.7262 | 2021-11-01 06:02:24
EVER LADEN | 373721000 | 8.6 | 8.95 | One-way Transit | 21.25 | 1 | 170 | 1099 | 151 | Post-Panamax | 74 | 297 | 298 | Inbound | 310 | 13.42 | 41004 | Offshore | 32.685 | -79.7314 | 2021-11-01 06:04:33
EVER LADEN | 373721000 | 8.3 | 8.95 | One-way Transit | 21.25 | 1 | 170 | 1099 | 151 | Post-Panamax | 74 | 297 | 298 | Inbound | 310 | 13.42 | 41004 | Offshore | 32.6863 | -79.7341 | 2021-11-01 06:05:43
EVER LADEN | 373721000 | 8 | 8.95 | One-way Transit | 18.88 | 0 | 151 | 1099 | 151 | Post-Panamax | 74 | 298 | 298 | Inbound | 310 | 13.42 | 41004 | Offshore | 32.6873 | -79.7364 | 2021-11-01 06:06:43
EVER LADEN | 373721000 | 8 | 8.95 | One-way Transit | 21.25 | 1 | 170 | 1099 | 151 | Post-Panamax | 74 | 297 | 298 | Inbound | 310 | 13.42 | 41004 | Offshore | 32.6882 | -79.7386 | 2021-11-01 06:07:43
EVER LADEN | 373721000 | 7.8 | 8.95 | One-way Transit | 18.88 | 0 | 151 | 1099 | 151 | Post-Panamax | 74 | 298 | 298 | Inbound | 310 | 13.42 | 41004 | Offshore | 32.6889 | -79.74 | 2021-11-01 06:08:22
EVER LADEN | 373721000 | 7.3 | 8.95 | One-way Transit | 21.25 | 1 | 170 | 1099 | 151 | Post-Panamax | 74 | 297 | 298 | Inbound | 310 | 13.42 | 41004 | Nearshore | 32.6918 | -79.7468 | 2021-11-01 06:11:33
EVER LADEN | 373721000 | 7.3 | 8.95 | One-way Transit | 21.25 | 1 | 170 | 1099 | 151 | Post-Panamax | 74 | 297 | 298 | Inbound | 310 | 13.42 | 41004 | Nearshore | 32.6923 | -79.7478 | 2021-11-01 06:12:08
EVER LADEN | 373721000 | 7.2 | 8.95 | One-way Transit | 26 | 3 | 208 | 1099 | 151 | Post-Panamax | 74 | 296 | 299 | Inbound | 310 | 13.42 | 41004 | Nearshore | 32.6936 | -79.7509 | 2021-11-01 06:13:33
EVER LADEN | 373721000 | 7.1 | 8.95 | One-way Transit | 23.62 | 2 | 189 | 1099 | 151 | Post-Panamax | 74 | 299 | 301 | Inbound | 310 | 13.42 | 41004 | Nearshore | 32.6945 | -79.7529 | 2021-11-01 06:14:33
EVER LADEN | 373721000 | 7 | 8.95 | One-way Transit | 18.88 | 0 | 151 | 1099 | 151 | Post-Panamax | 74 | 300 | 300 | Inbound | 310 | 13.42 | 41004 | Nearshore | 32.6955 | -79.7552 | 2021-11-01 06:15:46
EVER LADEN | 373721000 | 6.9 | 8.95 | One-way Transit | 30.75 | 5 | 246 | 1099 | 151 | Post-Panamax | 74 | 296 | 301 | Inbound | 310 | 13.42 | 41004 | Nearshore | 32.6964 | -79.7571 | 2021-11-01 06:16:44
EVER LADEN | 373721000 | 6.8 | 8.95 | One-way Transit | 18.88 | 0 | 151 | 1099 | 151 | Post-Panamax | 74 | 302 | 302 | Inbound | 310 | 13.42 | 41004 | Nearshore | 32.6973 | -79.7589 | 2021-11-01 06:17:44
EVER LADEN | 373721000 | 6.7 | 8.95 | One-way Transit | 23.62 | 2 | 189 | 1099 | 151 | Post-Panamax | 74 | 300 | 302 | Inbound | 310 | 13.42 | 41004 | Nearshore | 32.6979 | -79.7601 | 2021-11-01 06:18:24
EVER LADEN | 373721000 | 6.8 | 8.95 | One-way Transit | 21.25 | 1 | 170 | 1099 | 151 | Post-Panamax | 74 | 301 | 302 | Inbound | 310 | 13.42 | 41004 | Nearshore | 32.6992 | -79.7626 | 2021-11-01 06:19:44
EVER LADEN | 373721000 | 7.5 | 8.95 | One-way Transit | 21.25 | 1 | 170 | 1099 | 151 | Post-Panamax | 74 | 301 | 302 | Inbound | 310 | 13.42 | 41004 | Nearshore | 32.7004 | -79.7651 | 2021-11-01 06:20:53
EVER LADEN | 373721000 | 8.1 | 8.95 | One-way Transit | 23.62 | 2 | 189 | 1099 | 151 | Post-Panamax | 74 | 300 | 302 | Inbound | 310 | 13.42 | 41004 | Nearshore | 32.7017 | -79.7675 | 2021-11-01 06:21:53
EVER LADEN | 373721000 | 9.2 | 8.95 | One-way Transit | 21.25 | 1 | 170 | 1099 | 151 | Post-Panamax | 74 | 301 | 302 | Inbound | 310 | 13.42 | 41004 | Nearshore | 32.7025 | -79.7692 | 2021-11-01 06:22:32
EVER LADEN | 373721000 | 11 | 8.95 | One-way Transit | 18.88 | 0 | 151 | 1099 | 151 | Post-Panamax | 74 | 300 | 300 | Inbound | 310 | 13.42 | 41004 | Nearshore | 32.7057 | -79.7754 | 2021-11-01 06:24:33
EVER LADEN | 373721000 | 11.9 | 8.95 | One-way Transit | 23.62 | 2 | 189 | 1099 | 151 | Post-Panamax | 74 | 300 | 298 | Inbound | 320 | 13.42 | 41004 | Nearshore | 32.7073 | -79.7788 | 2021-11-01 06:25:33
EVER LADEN | 373721000 | 12.4 | 8.95 | One-way Transit | 18.88 | 0 | 151 | 1099 | 151 | Post-Panamax | 74 | 298 | 298 | Inbound | 320 | 13.42 | 41004 | Nearshore | 32.709 | -79.7824 | 2021-11-01 06:26:33
EVER LADEN | 373721000 | 13 | 8.95 | One-way Transit | 21.25 | 1 | 170 | 1099 | 151 | Post-Panamax | 74 | 299 | 298 | Inbound | 320 | 13.42 | 41004 | Nearshore | 32.7109 | -79.7869 | 2021-11-01 06:27:44
EVER LADEN | 373721000 | 13.2 | 8.95 | One-way Transit | 23.62 | 2 | 189 | 1099 | 151 | Post-Panamax | 74 | 297 | 299 | Inbound | 320 | 13.42 | 41004 | Nearshore | 32.7126 | -79.7906 | 2021-11-01 06:28:44
EVER LADEN | 373721000 | 13.5 | 8.95 | One-way Transit | 18.88 | 0 | 151 | 1099 | 151 | Post-Panamax | 74 | 300 | 300 | Inbound | 320 | 13.42 | 41004 | Nearshore | 32.7148 | -79.7951 | 2021-11-01 06:29:52
EVER LADEN | 373721000 | 13.6 | 8.95 | One-way Transit | 21.25 | 1 | 170 | 1099 | 151 | Post-Panamax | 74 | 299 | 300 | Inbound | 320 | 13.42 | 41004 | Nearshore | 32.7166 | -79.7988 | 2021-11-01 06:30:52
EVER LADEN | 373721000 | 13.9 | 8.95 | One-way Transit | 18.88 | 0 | 151 | 1099 | 151 | Post-Panamax | 74 | 300 | 300 | Inbound | 320 | 13.42 | 41004 | Nearshore | 32.7185 | -79.8028 | 2021-11-01 06:31:52
EVER LADEN | 373721000 | 14.1 | 8.95 | One-way Transit | 21.25 | 1 | 170 | 1099 | 151 | Post-Panamax | 74 | 299 | 300 | Inbound | 320 | 13.42 | 41004 | Nearshore | 32.7204 | -79.8067 | 2021-11-01 06:32:55
EVER LADEN | 373721000 | 14.2 | 8.95 | One-way Transit | 21.25 | 1 | 170 | 1099 | 151 | Post-Panamax | 74 | 299 | 300 | Inbound | 320 | 13.42 | 41004 | Nearshore | 32.7216 | -79.8094 | 2021-11-01 06:33:32
MSC BARBARA | 353775000 | 14.1 | 8.95 | One-way Transit | 20.75 | 2 | 166 | 997 | 131 | Post-Panamax | 0 | 121 | 119 | Outbound | 320 | 13.42 | 41004 | Nearshore | 32.7205 | -79.8065 | 2021-11-01 07:04:50
MSC BARBARA | 353775000 | 13.8 | 11.18 | One-way Transit | 22.88 | 3 | 183 | 997 | 131 | Post-Panamax | 0 | 121 | 118 | Outbound | 320 | 15.66 | 41004 | Nearshore | 32.7185 | -79.8025 | 2021-11-01 07:05:51
MSC BARBARA | 353775000 | 13.7 | 11.18 | One-way Transit | 20.75 | 2 | 166 | 997 | 131 | Post-Panamax | 0 | 121 | 119 | Outbound | 320 | 15.66 | 41004 | Nearshore | 32.7175 | -79.8005 | 2021-11-01 07:06:22
MSC BARBARA | 353775000 | 13.3 | 11.18 | One-way Transit | 25 | 4 | 200 | 997 | 131 | Post-Panamax | 0 | 122 | 118 | Outbound | 320 | 15.66 | 41004 | Nearshore | 32.715 | -79.7956 | 2021-11-01 07:07:39
MSC BARBARA | 353775000 | 13.3 | 11.18 | One-way Transit | 22.88 | 3 | 183 | 997 | 131 | Post-Panamax | 0 | 119 | 116 | Outbound | 320 | 15.66 | 41004 | Nearshore | 32.7131 | -79.7915 | 2021-11-01 07:08:43
EXPRESS ATHENS | 636015020 | 13.4 | 11.18 | One-way Transit | 21.38 | 1 | 171 | 1145 | 151 | Post-Panamax | 71 | 120 | 119 | Outbound | 320 | 15.66 | 41004 | Nearshore | 32.7221 | -79.8097 | 2021-11-01 07:09:39
MSC BARBARA | 353775000 | 13.7 | 11.18 | One-way Transit | 20.75 | 2 | 166 | 997 | 131 | Post-Panamax | 0 | 118 | 116 | Outbound | 320 | 15.66 | 41004 | Nearshore | 32.7114 | -79.7875 | 2021-11-01 07:09:43
EXPRESS ATHENS | 636015020 | 14 | 11.18 | One-way Transit | 23.88 | 2 | 191 | 1145 | 151 | Post-Panamax | 71 | 121 | 119 | Outbound | 320 | 15.66 | 41004 | Nearshore | 32.7198 | -79.8052 | 2021-11-01 07:10:49
MSC BARBARA | 353775000 | 13.9 | 11.18 | One-way Transit | 18.5 | 1 | 148 | 997 | 131 | Post-Panamax | 0 | 117 | 116 | Outbound | 320 | 15.66 | 41004 | Nearshore | 32.7093 | -79.7828 | 2021-11-01 07:10:52
EXPRESS ATHENS | 636015020 | 13.8 | 11.18 | One-way Transit | 21.38 | 1 | 171 | 1145 | 151 | Post-Panamax | 71 | 120 | 121 | Outbound | 320 | 15.66 | 41004 | Nearshore | 32.7183 | -79.8021 | 2021-11-01 07:11:35
MSC BARBARA | 353775000 | 14.2 | 11.18 | One-way Transit | 18.5 | 1 | 148 | 997 | 131 | Post-Panamax | 0 | 117 | 116 | Outbound | 320 | 15.66 | 41004 | Nearshore | 32.7075 | -79.7786 | 2021-11-01 07:11:54
MSC BARBARA | 353775000 | 14.4 | 11.18 | One-way Transit | 18.5 | 1 | 148 | 997 | 131 | Post-Panamax | 0 | 117 | 116 | Outbound | 320 | 15.66 | 41004 | Nearshore | 32.706 | -79.7754 | 2021-11-01 07:12:41
EXPRESS ATHENS | 636015020 | 13.1 | 11.18 | One-way Transit | 21.38 | 1 | 171 | 1145 | 151 | Post-Panamax | 71 | 122 | 121 | Outbound | 320 | 15.66 | 41004 | Nearshore | 32.7158 | -79.7973 | 2021-11-01 07:12:52
MSC BARBARA | 353775000 | 14.7 | 11.18 | One-way Transit | 18.5 | 1 | 148 | 997 | 131 | Post-Panamax | 0 | 118 | 117 | Outbound | 320 | 15.66 | 41004 | Nearshore | 32.7041 | -79.7711 | 2021-11-01 07:13:41
EXPRESS ATHENS | 636015020 | 12.8 | 11.18 | One-way Transit | 18.88 | 0 | 151 | 1145 | 151 | Post-Panamax | 71 | 119 | 119 | Outbound | 320 | 15.66 | 41004 | Nearshore | 32.7139 | -79.7936 | 2021-11-01 07:13:52
MSC BARBARA | 353775000 | 14.8 | 11.18 | One-way Transit | 20.75 | 2 | 166 | 997 | 131 | Post-Panamax | 0 | 121 | 119 | Outbound | 320 | 15.66 | 41004 | Nearshore | 32.702 | -79.7669 | 2021-11-01 07:14:41
EXPRESS ATHENS | 636015020 | 13.4 | 11.18 | One-way Transit | 21.38 | 1 | 171 | 1145 | 151 | Post-Panamax | 71 | 120 | 119 | Outbound | 320 | 15.66 | 41004 | Nearshore | 32.7119 | -79.7894 | 2021-11-01 07:14:59
EXPRESS ATHENS | 636015020 | 13.7 | 11.18 | One-way Transit | 21.38 | 1 | 171 | 1145 | 151 | Post-Panamax | 71 | 120 | 119 | Outbound | 330 | 15.66 | 41004 | Nearshore | 32.7106 | -79.7867 | 2021-11-01 07:15:40
MSC BARBARA | 353775000 | 15.1 | 11.18 | One-way Transit | 18.5 | 1 | 148 | 997 | 131 | Post-Panamax | 0 | 120 | 119 | Outbound | 330 | 15.66 | 41004 | Nearshore | 32.6999 | -79.7626 | 2021-11-01 07:15:41
MSC BARBARA | 353775000 | 15.2 | 11.18 | One-way Transit | 20.75 | 2 | 166 | 997 | 131 | Post-Panamax | 0 | 121 | 119 | Outbound | 330 | 15.66 | 41004 | Nearshore | 32.6975 | -79.7578 | 2021-11-01 07:16:48
EXPRESS ATHENS | 636015020 | 14 | 11.18 | One-way Transit | 21.38 | 1 | 171 | 1145 | 151 | Post-Panamax | 71 | 118 | 117 | Outbound | 330 | 15.66 | 41004 | Nearshore | 32.7084 | -79.7819 | 2021-11-01 07:16:51
EXPRESS ATHENS | 636015020 | 14.2 | 11.18 | One-way Transit | 21.38 | 1 | 171 | 1145 | 151 | Post-Panamax | 71 | 118 | 117 | Outbound | 330 | 15.66 | 41004 | Nearshore | 32.7075 | -79.7799 | 2021-11-01 07:17:21
MSC BARBARA | 353775000 | 15.2 | 11.18 | One-way Transit | 22.88 | 3 | 183 | 997 | 131 | Post-Panamax | 0 | 121 | 118 | Outbound | 330 | 15.66 | 41004 | Nearshore | 32.696 | -79.7548 | 2021-11-01 07:17:30
MSC BARBARA | 353775000 | 15.3 | 11.18 | One-way Transit | 20.75 | 2 | 166 | 997 | 131 | Post-Panamax | 0 | 121 | 119 | Outbound | 330 | 15.66 | 41004 | Nearshore | 32.6936 | -79.7501 | 2021-11-01 07:18:36
EXPRESS ATHENS | 636015020 | 14.8 | 11.18 | One-way Transit | 21.38 | 1 | 171 | 1145 | 151 | Post-Panamax | 71 | 118 | 117 | Outbound | 330 | 15.66 | 41004 | Nearshore | 32.7044 | -79.7731 | 2021-11-01 07:18:59
EXPRESS ATHENS | 636015020 | 15 | 11.18 | One-way Transit | 18.88 | 0 | 151 | 1145 | 151 | Post-Panamax | 71 | 118 | 118 | Outbound | 330 | 15.66 | 41004 | Nearshore | 32.7031 | -79.7701 | 2021-11-01 07:19:38
MSC BARBARA | 353775000 | 15.3 | 11.18 | One-way Transit | 20.75 | 2 | 166 | 997 | 131 | Post-Panamax | 0 | 120 | 118 | Outbound | 330 | 15.66 | 41004 | Nearshore | 32.691 | -79.7449 | 2021-11-01 07:19:47
MSC BARBARA | 353775000 | 15.3 | 11.18 | One-way Transit | 20.75 | 2 | 166 | 997 | 131 | Post-Panamax | 0 | 118 | 116 | Outbound | 330 | 15.66 | 41004 | Offshore | 32.6892 | -79.7413 | 2021-11-01 07:20:38
EXPRESS ATHENS | 636015020 | 15.3 | 11.18 | One-way Transit | 18.88 | 0 | 151 | 1145 | 151 | Post-Panamax | 71 | 118 | 118 | Outbound | 330 | 15.66 | 41004 | Nearshore | 32.7009 | -79.7651 | 2021-11-01 07:20:44
MSC BARBARA | 353775000 | 15.3 | 11.18 | One-way Transit | 18.5 | 1 | 148 | 997 | 131 | Post-Panamax | 0 | 118 | 117 | Outbound | 330 | 15.66 | 41004 | Offshore | 32.688 | -79.7387 | 2021-11-01 07:21:11
EXPRESS ATHENS | 636015020 | 15.6 | 11.18 | One-way Transit | 18.88 | 0 | 151 | 1145 | 151 | Post-Panamax | 71 | 118 | 118 | Outbound | 330 | 15.66 | 41004 | Nearshore | 32.6988 | -79.7606 | 2021-11-01 07:21:44
EXPRESS ATHENS | 636015020 | 15.7 | 11.18 | One-way Transit | 18.88 | 0 | 151 | 1145 | 151 | Post-Panamax | 71 | 118 | 118 | Outbound | 330 | 15.66 | 41004 | Nearshore | 32.6964 | -79.7552 | 2021-11-01 07:22:56
EXPRESS ATHENS | 636015020 | 15.8 | 11.18 | One-way Transit | 18.88 | 0 | 151 | 1145 | 151 | Post-Panamax | 71 | 118 | 118 | Outbound | 330 | 15.66 | 41004 | Nearshore | 32.6953 | -79.7528 | 2021-11-01 07:23:26
MSC BARBARA | 353775000 | 15.3 | 11.18 | One-way Transit | 20.75 | 2 | 166 | 997 | 131 | Post-Panamax | 0 | 119 | 117 | Outbound | 330 | 15.66 | 41004 | Offshore | 32.6824 | -79.7262 | 2021-11-01 07:23:59
EXPRESS ATHENS | 636015020 | 15.8 | 11.18 | One-way Transit | 18.88 | 0 | 151 | 1145 | 151 | Post-Panamax | 71 | 120 | 120 | Outbound | 330 | 15.66 | 41004 | Nearshore | 32.6925 | -79.7468 | 2021-11-01 07:24:44
MSC BARBARA | 353775000 | 15.4 | 11.18 | One-way Transit | 20.75 | 2 | 166 | 997 | 131 | Post-Panamax | 0 | 120 | 118 | Outbound | 340 | 15.66 | 41004 | Offshore | 32.6785 | -79.7182 | 2021-11-01 07:25:48
EXPRESS ATHENS | 636015020 | 15.9 | 11.18 | One-way Transit | 18.88 | 0 | 151 | 1145 | 151 | Post-Panamax | 71 | 120 | 120 | Outbound | 340 | 15.66 | 41004 | Nearshore | 32.69 | -79.7418 | 2021-11-01 07:25:50
EXPRESS ATHENS | 636015020 | 15.9 | 11.18 | One-way Transit | 18.88 | 0 | 151 | 1145 | 151 | Post-Panamax | 71 | 120 | 120 | Outbound | 340 | 15.66 | 41004 | Offshore | 32.6889 | -79.7395 | 2021-11-01 07:26:21
EXPRESS ATHENS | 636015020 | 15.9 | 11.18 | One-way Transit | 21.38 | 1 | 171 | 1145 | 151 | Post-Panamax | 71 | 119 | 120 | Outbound | 340 | 15.66 | 41004 | Offshore | 32.6861 | -79.7335 | 2021-11-01 07:27:39
MSC BARBARA | 353775000 | 15.5 | 11.18 | One-way Transit | 18.5 | 1 | 148 | 997 | 131 | Post-Panamax | 0 | 119 | 118 | Outbound | 340 | 15.66 | 41004 | Offshore | 32.6744 | -79.7093 | 2021-11-01 07:27:50
EXPRESS ATHENS | 636015020 | 16 | 11.18 | One-way Transit | 18.88 | 0 | 151 | 1145 | 151 | Post-Panamax | 71 | 119 | 119 | Outbound | 340 | 15.66 | 41004 | Offshore | 32.6834 | -79.728 | 2021-11-01 07:28:50
EXPRESS ATHENS | 636015020 | 16 | 11.18 | One-way Transit | 18.88 | 0 | 151 | 1145 | 151 | Post-Panamax | 71 | 120 | 120 | Outbound | 340 | 15.66 | 41004 | Offshore | 32.6821 | -79.7253 | 2021-11-01 07:29:27
EXPRESS ATHENS | 636015020 | 16.1 | 11.18 | One-way Transit | 18.88 | 0 | 151 | 1145 | 151 | Post-Panamax | 71 | 120 | 120 | Outbound | 340 | 15.66 | 41004 | Offshore | 32.6793 | -79.7193 | 2021-11-01 07:30:44
EXPRESS ATHENS | 636015020 | 16.1 | 11.18 | One-way Transit | 18.88 | 0 | 151 | 1145 | 151 | Post-Panamax | 71 | 120 | 120 | Outbound | 340 | 15.66 | 41004 | Offshore | 32.677 | -79.7147 | 2021-11-01 07:31:44
EXPRESS ATHENS | 636015020 | 16.1 | 11.18 | One-way Transit | 21.38 | 1 | 171 | 1145 | 151 | Post-Panamax | 71 | 119 | 120 | Outbound | 340 | 15.66 | 41004 | Offshore | 32.6744 | -79.7091 | 2021-11-01 07:32:56
EXPRESS ATHENS | 636015020 | 16.1 | 11.18 | One-way Transit | 18.88 | 0 | 151 | 1145 | 151 | Post-Panamax | 71 | 120 | 120 | Outbound | 340 | 15.66 | 41004 | Offshore | 32.6732 | -79.7067 | 2021-11-01 07:33:27
EXPRESS ATHENS | 636015020 | 16.1 | 11.18 | One-way Transit | 18.88 | 0 | 151 | 1145 | 151 | Post-Panamax | 71 | 120 | 120 | Outbound | 340 | 15.66 | 41004 | Offshore | 32.6708 | -79.7017 | 2021-11-01 07:34:32
EXPRESS ATHENS | 636015020 | 16 | 13.42 | One-way Transit | 18.88 | 0 | 151 | 1145 | 151 | Post-Panamax | 71 | 120 | 120 | Outbound | 340 | 17.9 | 41004 | Offshore | 32.6679 | -79.6957 | 2021-11-01 07:35:50
ARC INTEGRITY | 338058000 | 14.5 | 13.42 | One-way Transit | 11.8 | 1 | 118 | 748 | 105 | Panamax | 70 | 299 | 300 | Inbound | 340 | 17.9 | 41004 | Offshore | 32.6733 | -79.7075 | 2021-11-01 08:36:53
ARC INTEGRITY | 338058000 | 14.7 | 13.42 | One-way Transit | 10.5 | 0 | 105 | 748 | 105 | Panamax | 70 | 297 | 297 | Inbound | 340 | 17.9 | 41004 | Nearshore | 32.6927 | -79.7482 | 2021-11-01 08:46:35
ARC INTEGRITY | 338058000 | 14.7 | 13.42 | One-way Transit | 11.8 | 1 | 118 | 748 | 105 | Panamax | 70 | 297 | 298 | Inbound | 340 | 17.9 | 41004 | Nearshore | 32.6947 | -79.7529 | 2021-11-01 08:47:41
ARC INTEGRITY | 338058000 | 14.6 | 13.42 | One-way Transit | 10.5 | 0 | 105 | 748 | 105 | Panamax | 70 | 300 | 300 | Inbound | 340 | 17.9 | 41004 | Nearshore | 32.6967 | -79.7572 | 2021-11-01 08:48:41
ARC INTEGRITY | 338058000 | 14.6 | 13.42 | One-way Transit | 11.8 | 1 | 118 | 748 | 105 | Panamax | 70 | 299 | 300 | Inbound | 340 | 17.9 | 41004 | Nearshore | 32.6987 | -79.7614 | 2021-11-01 08:49:41
ARC INTEGRITY | 338058000 | 14.6 | 13.42 | One-way Transit | 11.8 | 1 | 118 | 748 | 105 | Panamax | 70 | 299 | 300 | Inbound | 340 | 17.9 | 41004 | Nearshore | 32.7007 | -79.7656 | 2021-11-01 08:50:41
ARC INTEGRITY | 338058000 | 14.6 | 13.42 | One-way Transit | 10.5 | 0 | 105 | 748 | 105 | Panamax | 70 | 300 | 300 | Inbound | 340 | 17.9 | 41004 | Nearshore | 32.7027 | -79.7698 | 2021-11-01 08:51:41
ARC INTEGRITY | 338058000 | 13.7 | 13.42 | One-way Transit | 10.5 | 0 | 105 | 748 | 105 | Panamax | 70 | 300 | 300 | Inbound | 340 | 17.9 | 41004 | Nearshore | 32.7053 | -79.775 | 2021-11-01 08:52:59
ARC INTEGRITY | 338058000 | 13.4 | 13.42 | One-way Transit | 10.5 | 0 | 105 | 748 | 105 | Panamax | 70 | 299 | 299 | Inbound | 340 | 17.9 | 41004 | Nearshore | 32.7062 | -79.777 | 2021-11-01 08:53:29
ARC INTEGRITY | 338058000 | 13 | 13.42 | One-way Transit | 10.5 | 0 | 105 | 748 | 105 | Panamax | 70 | 300 | 300 | Inbound | 340 | 17.9 | 41004 | Nearshore | 32.7082 | -79.7811 | 2021-11-01 08:54:35
ARC INTEGRITY | 338058000 | 12.6 | 13.42 | One-way Transit | 10.5 | 0 | 105 | 748 | 105 | Panamax | 70 | 300 | 300 | Inbound | 350 | 17.9 | 41004 | Nearshore | 32.7114 | -79.7877 | 2021-11-01 08:56:24
ARC INTEGRITY | 338058000 | 13 | 13.42 | One-way Transit | 10.5 | 0 | 105 | 748 | 105 | Panamax | 70 | 300 | 300 | Inbound | 350 | 17.9 | 41004 | Nearshore | 32.7134 | -79.7918 | 2021-11-01 08:57:31
ARC INTEGRITY | 338058000 | 13.2 | 13.42 | One-way Transit | 11.8 | 1 | 118 | 748 | 105 | Panamax | 70 | 301 | 300 | Inbound | 350 | 17.9 | 41004 | Nearshore | 32.7156 | -79.7962 | 2021-11-01 08:58:41
ARC INTEGRITY | 338058000 | 13.5 | 13.42 | One-way Transit | 10.5 | 0 | 105 | 748 | 105 | Panamax | 70 | 300 | 300 | Inbound | 350 | 17.9 | 41004 | Nearshore | 32.7175 | -79.8001 | 2021-11-01 08:59:42
ARC INTEGRITY | 338058000 | 13.8 | 13.42 | One-way Transit | 10.5 | 0 | 105 | 748 | 105 | Panamax | 70 | 301 | 301 | Inbound | 350 | 17.9 | 41004 | Nearshore | 32.7206 | -79.8066 | 2021-11-01 09:01:22
ARC INTEGRITY | 338058000 | 13.9 | 13.42 | One-way Transit | 10.5 | 0 | 105 | 748 | 105 | Panamax | 70 | 300 | 300 | Inbound | 350 | 17.9 | 41004 | Nearshore | 32.7223 | -79.8098 | 2021-11-01 09:02:11
TIGER | 248223000 | 14.7 | 13.42 | One-way Transit | 10.8 | 0 | 108 | 758 | 108 | Panamax | 70 | 299 | 299 | Inbound | 340 | 17.9 | 41004 | Offshore | 32.6729 | -79.706 | 2021-11-01 09:25:51
TIGER | 248223000 | 14.4 | 13.42 | One-way Transit | 10.8 | 0 | 108 | 758 | 108 | Panamax | 70 | 299 | 299 | Inbound | 340 | 17.9 | 41004 | Offshore | 32.6745 | -79.7094 | 2021-11-01 09:26:39
TIGER | 248223000 | 14.1 | 13.42 | One-way Transit | 12.1 | 1 | 121 | 758 | 108 | Panamax | 70 | 300 | 299 | Inbound | 340 | 17.9 | 41004 | Offshore | 32.676 | -79.7127 | 2021-11-01 09:27:27
TIGER | 248223000 | 10 | 13.42 | One-way Transit | 10.8 | 0 | 108 | 758 | 108 | Panamax | 70 | 300 | 300 | Inbound | 350 | 15.66 | 41004 | Nearshore | 32.693 | -79.7496 | 2021-11-01 09:38:45
TIGER | 248223000 | 10 | 13.42 | One-way Transit | 13.4 | 2 | 134 | 758 | 108 | Panamax | 70 | 298 | 300 | Inbound | 350 | 15.66 | 41004 | Nearshore | 32.6936 | -79.7511 | 2021-11-01 09:39:16
TIGER | 248223000 | 10 | 13.42 | One-way Transit | 13.4 | 2 | 134 | 758 | 108 | Panamax | 70 | 299 | 301 | Inbound | 350 | 15.66 | 41004 | Nearshore | 32.6958 | -79.7559 | 2021-11-01 09:40:55
TIGER | 248223000 | 9.9 | 13.42 | One-way Transit | 13.4 | 2 | 134 | 758 | 108 | Panamax | 70 | 299 | 301 | Inbound | 350 | 15.66 | 41004 | Nearshore | 32.6969 | -79.7583 | 2021-11-01 09:41:44
TIGER | 248223000 | 9.8 | 13.42 | One-way Transit | 13.4 | 2 | 134 | 758 | 108 | Panamax | 70 | 299 | 301 | Inbound | 350 | 15.66 | 41004 | Nearshore | 32.6985 | -79.7616 | 2021-11-01 09:42:55
TIGER | 248223000 | 9.8 | 13.42 | One-way Transit | 13.4 | 2 | 134 | 758 | 108 | Panamax | 70 | 299 | 301 | Inbound | 350 | 15.66 | 41004 | Nearshore | 32.6998 | -79.7644 | 2021-11-01 09:43:55
TIGER | 248223000 | 9.7 | 13.42 | One-way Transit | 12.1 | 1 | 121 | 758 | 108 | Panamax | 70 | 300 | 301 | Inbound | 350 | 15.66 | 41004 | Nearshore | 32.7012 | -79.7672 | 2021-11-01 09:44:55
TIGER | 248223000 | 9.8 | 13.42 | One-way Transit | 12.1 | 1 | 121 | 758 | 108 | Panamax | 70 | 300 | 301 | Inbound | 350 | 15.66 | 41004 | Nearshore | 32.7021 | -79.7691 | 2021-11-01 09:45:35
TIGER | 248223000 | 9.7 | 13.42 | One-way Transit | 10.8 | 0 | 108 | 758 | 108 | Panamax | 70 | 301 | 301 | Inbound | 350 | 15.66 | 41004 | Nearshore | 32.7048 | -79.7747 | 2021-11-01 09:47:35
TIGER | 248223000 | 9.7 | 13.42 | One-way Transit | 12.1 | 1 | 121 | 758 | 108 | Panamax | 70 | 300 | 301 | Inbound | 350 | 15.66 | 41004 | Nearshore | 32.7063 | -79.7779 | 2021-11-01 09:48:44
TIGER | 248223000 | 9.7 | 13.42 | One-way Transit | 12.1 | 1 | 121 | 758 | 108 | Panamax | 70 | 299 | 300 | Inbound | 350 | 15.66 | 41004 | Nearshore | 32.707 | -79.7793 | 2021-11-01 09:49:15
TIGER | 248223000 | 9.7 | 13.42 | One-way Transit | 12.1 | 1 | 121 | 758 | 108 | Panamax | 70 | 301 | 302 | Inbound | 350 | 15.66 | 41004 | Nearshore | 32.7086 | -79.7826 | 2021-11-01 09:50:33
TIGER | 248223000 | 9.7 | 13.42 | One-way Transit | 10.8 | 0 | 108 | 758 | 108 | Panamax | 70 | 302 | 302 | Inbound | 350 | 15.66 | 41004 | Nearshore | 32.7104 | -79.7863 | 2021-11-01 09:51:47
TIGER | 248223000 | 9.8 | 13.42 | One-way Transit | 12.1 | 1 | 121 | 758 | 108 | Panamax | 70 | 300 | 301 | Inbound | 350 | 15.66 | 41004 | Nearshore | 32.712 | -79.7896 | 2021-11-01 09:52:56
TIGER | 248223000 | 9.8 | 13.42 | One-way Transit | 13.4 | 2 | 134 | 758 | 108 | Panamax | 70 | 300 | 302 | Inbound | 350 | 15.66 | 41004 | Nearshore | 32.7134 | -79.7924 | 2021-11-01 09:53:56
TIGER | 248223000 | 9.8 | 13.42 | One-way Transit | 12.1 | 1 | 121 | 758 | 108 | Panamax | 70 | 301 | 302 | Inbound | 350 | 15.66 | 41004 | Nearshore | 32.7143 | -79.7942 | 2021-11-01 09:54:34
TIGER | 248223000 | 9.7 | 13.42 | One-way Transit | 13.4 | 2 | 134 | 758 | 108 | Panamax | 70 | 300 | 302 | Inbound | 350 | 17.9 | 41004 | Nearshore | 32.715 | -79.7955 | 2021-11-01 09:55:04
TIGER | 248223000 | 9.8 | 13.42 | One-way Transit | 10.8 | 0 | 108 | 758 | 108 | Panamax | 70 | 302 | 302 | Inbound | 350 | 17.9 | 41004 | Nearshore | 32.7164 | -79.7983 | 2021-11-01 09:56:04
TIGER | 248223000 | 9.9 | 13.42 | One-way Transit | 13.4 | 2 | 134 | 758 | 108 | Panamax | 70 | 298 | 300 | Inbound | 350 | 17.9 | 41004 | Nearshore | 32.7201 | -79.8058 | 2021-11-01 09:58:45
TIGER | 248223000 | 9.8 | 13.42 | One-way Transit | 12.1 | 1 | 121 | 758 | 108 | Panamax | 70 | 299 | 300 | Inbound | 350 | 17.9 | 41004 | Nearshore | 32.7214 | -79.8087 | 2021-11-01 09:59:45
MOL COURAGE | 431296000 | 14.3 | 15.66 | One-way Transit | 21.12 | 1 | 169 | 1036 | 151 | Post-Panamax | 71 | 299 | 300 | Inbound | 350 | 17.9 | 41004 | Offshore | 32.6715 | -79.7028 | 2021-11-01 10:27:55
MOL COURAGE | 431296000 | 14.3 | 15.66 | One-way Transit | 18.88 | 0 | 151 | 1036 | 151 | Post-Panamax | 71 | 300 | 300 | Inbound | 350 | 17.9 | 41004 | Offshore | 32.6728 | -79.7057 | 2021-11-01 10:28:37
MOL COURAGE | 431296000 | 14.3 | 15.66 | One-way Transit | 18.88 | 0 | 151 | 1036 | 151 | Post-Panamax | 71 | 300 | 300 | Inbound | 350 | 17.9 | 41004 | Offshore | 32.675 | -79.7102 | 2021-11-01 10:29:43
MOL COURAGE | 431296000 | 14.3 | 15.66 | One-way Transit | 18.88 | 0 | 151 | 1036 | 151 | Post-Panamax | 71 | 298 | 298 | Inbound | 350 | 17.9 | 41004 | Offshore | 32.677 | -79.7144 | 2021-11-01 10:30:44
MOL COURAGE | 431296000 | 14.3 | 15.66 | One-way Transit | 21.12 | 1 | 169 | 1036 | 151 | Post-Panamax | 71 | 299 | 300 | Inbound | 350 | 17.9 | 41004 | Offshore | 32.6794 | -79.7197 | 2021-11-01 10:32:01
MOL COURAGE | 431296000 | 14.3 | 15.66 | One-way Transit | 21.12 | 1 | 169 | 1036 | 151 | Post-Panamax | 71 | 299 | 300 | Inbound | 350 | 17.9 | 41004 | Offshore | 32.6805 | -79.7218 | 2021-11-01 10:32:31
MOL COURAGE | 431296000 | 14.3 | 15.66 | One-way Transit | 21.12 | 1 | 169 | 1036 | 151 | Post-Panamax | 71 | 299 | 300 | Inbound | 350 | 17.9 | 41004 | Offshore | 32.682 | -79.7251 | 2021-11-01 10:33:20
MOL COURAGE | 431296000 | 14.4 | 15.66 | One-way Transit | 18.88 | 0 | 151 | 1036 | 151 | Post-Panamax | 71 | 300 | 300 | Inbound | 350 | 17.9 | 41004 | Offshore | 32.6845 | -79.73 | 2021-11-01 10:34:31
MOL COURAGE | 431296000 | 14.4 | 15.66 | One-way Transit | 18.88 | 0 | 151 | 1036 | 151 | Post-Panamax | 71 | 300 | 300 | Inbound | 350 | 17.9 | 41004 | Offshore | 32.6861 | -79.7333 | 2021-11-01 10:35:20
MOL COURAGE | 431296000 | 14.4 | 15.66 | One-way Transit | 21.12 | 1 | 169 | 1036 | 151 | Post-Panamax | 71 | 299 | 300 | Inbound | 350 | 17.9 | 41004 | Offshore | 32.689 | -79.7395 | 2021-11-01 10:36:50
MOL COURAGE | 431296000 | 14.4 | 15.66 | One-way Transit | 21.12 | 1 | 169 | 1036 | 151 | Post-Panamax | 71 | 299 | 300 | Inbound | 350 | 17.9 | 41004 | Nearshore | 32.6902 | -79.742 | 2021-11-01 10:37:25
MOL COURAGE | 431296000 | 14.3 | 15.66 | One-way Transit | 18.88 | 0 | 151 | 1036 | 151 | Post-Panamax | 71 | 300 | 300 | Inbound | 350 | 17.9 | 41004 | Nearshore | 32.6928 | -79.7473 | 2021-11-01 10:38:44
MOL COURAGE | 431296000 | 14 | 15.66 | One-way Transit | 18.88 | 0 | 151 | 1036 | 151 | Post-Panamax | 71 | 297 | 297 | Inbound | 350 | 17.9 | 41004 | Nearshore | 32.695 | -79.7522 | 2021-11-01 10:39:55
MOL COURAGE | 431296000 | 13.9 | 15.66 | One-way Transit | 18.88 | 0 | 151 | 1036 | 151 | Post-Panamax | 71 | 297 | 297 | Inbound | 350 | 17.9 | 41004 | Nearshore | 32.6968 | -79.7563 | 2021-11-01 10:40:55
MOL COURAGE | 431296000 | 13.8 | 15.66 | One-way Transit | 18.88 | 0 | 151 | 1036 | 151 | Post-Panamax | 71 | 297 | 297 | Inbound | 350 | 17.9 | 41004 | Nearshore | 32.6978 | -79.7587 | 2021-11-01 10:41:31
MOL COURAGE | 431296000 | 13.7 | 15.66 | One-way Transit | 18.88 | 0 | 151 | 1036 | 151 | Post-Panamax | 71 | 297 | 297 | Inbound | 350 | 17.9 | 41004 | Nearshore | 32.6999 | -79.7636 | 2021-11-01 10:42:43
MOL COURAGE | 431296000 | 13.2 | 15.66 | One-way Transit | 21.12 | 1 | 169 | 1036 | 151 | Post-Panamax | 71 | 298 | 299 | Inbound | 350 | 17.9 | 41004 | Nearshore | 32.7018 | -79.7679 | 2021-11-01 10:43:49
MOL COURAGE | 431296000 | 13 | 15.66 | One-way Transit | 18.88 | 0 | 151 | 1036 | 151 | Post-Panamax | 71 | 299 | 299 | Inbound | 350 | 17.9 | 41004 | Nearshore | 32.7027 | -79.7698 | 2021-11-01 10:44:19
MOL COURAGE | 431296000 | 12.3 | 15.66 | One-way Transit | 21.12 | 1 | 169 | 1036 | 151 | Post-Panamax | 71 | 298 | 299 | Inbound | 360 | 17.9 | 41004 | Nearshore | 32.7056 | -79.776 | 2021-11-01 10:46:00
MOL COURAGE | 431296000 | 11.9 | 15.66 | One-way Transit | 21.12 | 1 | 169 | 1036 | 151 | Post-Panamax | 71 | 298 | 299 | Inbound | 360 | 17.9 | 41004 | Nearshore | 32.7072 | -79.7795 | 2021-11-01 10:47:00
MOL COURAGE | 431296000 | 11.5 | 15.66 | One-way Transit | 18.88 | 0 | 151 | 1036 | 151 | Post-Panamax | 71 | 299 | 299 | Inbound | 360 | 17.9 | 41004 | Nearshore | 32.7087 | -79.7829 | 2021-11-01 10:48:00
MOL COURAGE | 431296000 | 11.1 | 15.66 | One-way Transit | 23.38 | 2 | 187 | 1036 | 151 | Post-Panamax | 71 | 299 | 301 | Inbound | 360 | 17.9 | 41004 | Nearshore | 32.7102 | -79.7862 | 2021-11-01 10:49:00
MOL COURAGE | 431296000 | 10.9 | 15.66 | One-way Transit | 21.12 | 1 | 169 | 1036 | 151 | Post-Panamax | 71 | 300 | 301 | Inbound | 360 | 17.9 | 41004 | Nearshore | 32.711 | -79.7877 | 2021-11-01 10:49:30
MOL COURAGE | 431296000 | 10.5 | 15.66 | One-way Transit | 18.88 | 0 | 151 | 1036 | 151 | Post-Panamax | 71 | 301 | 301 | Inbound | 360 | 17.9 | 41004 | Nearshore | 32.7127 | -79.7912 | 2021-11-01 10:50:38
MOL COURAGE | 431296000 | 10.4 | 15.66 | One-way Transit | 21.12 | 1 | 169 | 1036 | 151 | Post-Panamax | 71 | 303 | 304 | Inbound | 360 | 17.9 | 41004 | Nearshore | 32.7142 | -79.7941 | 2021-11-01 10:51:38
MOL COURAGE | 431296000 | 10.5 | 15.66 | One-way Transit | 18.88 | 0 | 151 | 1036 | 151 | Post-Panamax | 71 | 304 | 304 | Inbound | 360 | 17.9 | 41004 | Nearshore | 32.7159 | -79.7971 | 2021-11-01 10:52:40
MOL COURAGE | 431296000 | 10.7 | 15.66 | One-way Transit | 18.88 | 0 | 151 | 1036 | 151 | Post-Panamax | 71 | 304 | 304 | Inbound | 360 | 17.9 | 41004 | Nearshore | 32.7176 | -79.8 | 2021-11-01 10:53:39
MOL COURAGE | 431296000 | 10.9 | 15.66 | One-way Transit | 18.88 | 0 | 151 | 1036 | 151 | Post-Panamax | 71 | 304 | 304 | Inbound | 360 | 17.9 | 41004 | Nearshore | 32.7195 | -79.8035 | 2021-11-01 10:54:49
MOL COURAGE | 431296000 | 11 | 15.66 | One-way Transit | 21.12 | 1 | 169 | 1036 | 151 | Post-Panamax | 71 | 303 | 304 | Inbound | 10 | 20.13 | 41004 | Nearshore | 32.7207 | -79.8055 | 2021-11-01 10:55:30
MOL COURAGE | 431296000 | 10.7 | 15.66 | One-way Transit | 21.12 | 1 | 169 | 1036 | 151 | Post-Panamax | 71 | 302 | 301 | Inbound | 10 | 20.13 | 41004 | Nearshore | 32.7232 | -79.81 | 2021-11-01 10:56:58
MSC SOFIA PAZ | 636016306 | 13.5 | 13.42 | One-way Transit | 19.62 | 0 | 157 | 984 | 157 | Post-Panamax | 71 | 118 | 118 | Outbound | 360 | 17.9 | 41004 | Nearshore | 32.722 | -79.8093 | 2021-11-01 11:14:46
MSC SOFIA PAZ | 636016306 | 13.7 | 13.42 | One-way Transit | 19.62 | 0 | 157 | 984 | 157 | Post-Panamax | 71 | 120 | 120 | Outbound | 10 | 17.9 | 41004 | Nearshore | 32.7182 | -79.8015 | 2021-11-01 11:16:48
MSC SOFIA PAZ | 636016306 | 13.6 | 13.42 | One-way Transit | 23.88 | 2 | 191 | 984 | 157 | Post-Panamax | 71 | 123 | 121 | Outbound | 10 | 17.9 | 41004 | Nearshore | 32.716 | -79.7971 | 2021-11-01 11:17:55
MSC SOFIA PAZ | 636016306 | 13.7 | 13.42 | One-way Transit | 23.88 | 2 | 191 | 984 | 157 | Post-Panamax | 71 | 123 | 121 | Outbound | 10 | 17.9 | 41004 | Nearshore | 32.7139 | -79.7934 | 2021-11-01 11:18:55
MSC SOFIA PAZ | 636016306 | 13.7 | 13.42 | One-way Transit | 26 | 3 | 208 | 984 | 157 | Post-Panamax | 71 | 121 | 118 | Outbound | 10 | 17.9 | 41004 | Nearshore | 32.7129 | -79.7914 | 2021-11-01 11:19:25
MSC SOFIA PAZ | 636016306 | 13.6 | 13.42 | One-way Transit | 23.88 | 2 | 191 | 984 | 157 | Post-Panamax | 71 | 120 | 118 | Outbound | 10 | 17.9 | 41004 | Nearshore | 32.7106 | -79.7868 | 2021-11-01 11:20:36
MSC SOFIA PAZ | 636016306 | 13.6 | 13.42 | One-way Transit | 21.75 | 1 | 174 | 984 | 157 | Post-Panamax | 71 | 119 | 118 | Outbound | 10 | 17.9 | 41004 | Nearshore | 32.7097 | -79.7848 | 2021-11-01 11:21:07
MSC SOFIA PAZ | 636016306 | 13.6 | 13.42 | One-way Transit | 23.88 | 2 | 191 | 984 | 157 | Post-Panamax | 71 | 119 | 117 | Outbound | 10 | 17.9 | 41004 | Nearshore | 32.707 | -79.7789 | 2021-11-01 11:22:36
MSC SOFIA PAZ | 636016306 | 13.7 | 13.42 | One-way Transit | 23.88 | 2 | 191 | 984 | 157 | Post-Panamax | 71 | 119 | 117 | Outbound | 10 | 17.9 | 41004 | Nearshore | 32.7061 | -79.777 | 2021-11-01 11:23:07
MSC SOFIA PAZ | 636016306 | 13.8 | 13.42 | One-way Transit | 23.88 | 2 | 191 | 984 | 157 | Post-Panamax | 71 | 119 | 117 | Outbound | 10 | 17.9 | 41004 | Nearshore | 32.703 | -79.7703 | 2021-11-01 11:24:46
MSC SOFIA PAZ | 636016306 | 13.9 | 13.42 | One-way Transit | 19.62 | 0 | 157 | 984 | 157 | Post-Panamax | 71 | 118 | 118 | Outbound | 20 | 15.66 | 41004 | Nearshore | 32.7021 | -79.7684 | 2021-11-01 11:25:16
MSC SOFIA PAZ | 636016306 | 13.9 | 13.42 | One-way Transit | 19.62 | 0 | 157 | 984 | 157 | Post-Panamax | 71 | 118 | 118 | Outbound | 20 | 15.66 | 41004 | Nearshore | 32.6989 | -79.7616 | 2021-11-01 11:26:57
MSC SOFIA PAZ | 636016306 | 13.9 | 13.42 | One-way Transit | 26 | 3 | 208 | 984 | 157 | Post-Panamax | 71 | 120 | 117 | Outbound | 20 | 15.66 | 41004 | Nearshore | 32.6977 | -79.7592 | 2021-11-01 11:27:34
MSC SOFIA PAZ | 636016306 | 13.9 | 13.42 | One-way Transit | 23.88 | 2 | 191 | 984 | 157 | Post-Panamax | 71 | 119 | 117 | Outbound | 20 | 15.66 | 41004 | Nearshore | 32.6953 | -79.7539 | 2021-11-01 11:28:52
MSC SOFIA PAZ | 636016306 | 14 | 13.42 | One-way Transit | 23.88 | 2 | 191 | 984 | 157 | Post-Panamax | 71 | 119 | 117 | Outbound | 20 | 15.66 | 41004 | Nearshore | 32.6934 | -79.7499 | 2021-11-01 11:29:52
MSC SOFIA PAZ | 636016306 | 14 | 13.42 | One-way Transit | 23.88 | 2 | 191 | 984 | 157 | Post-Panamax | 71 | 119 | 117 | Outbound | 20 | 15.66 | 41004 | Nearshore | 32.6924 | -79.7479 | 2021-11-01 11:30:22
MSC SOFIA PAZ | 636016306 | 14 | 13.42 | One-way Transit | 19.62 | 0 | 157 | 984 | 157 | Post-Panamax | 71 | 118 | 118 | Outbound | 20 | 15.66 | 41004 | Nearshore | 32.6909 | -79.7447 | 2021-11-01 11:31:10
MSC SOFIA PAZ | 636016306 | 13.9 | 13.42 | One-way Transit | 21.75 | 1 | 174 | 984 | 157 | Post-Panamax | 71 | 119 | 118 | Outbound | 20 | 15.66 | 41004 | Offshore | 32.6782 | -79.7174 | 2021-11-01 11:37:56
MSC SOFIA PAZ | 636016306 | 14 | 13.42 | One-way Transit | 21.75 | 1 | 174 | 984 | 157 | Post-Panamax | 71 | 119 | 118 | Outbound | 20 | 15.66 | 41004 | Offshore | 32.6758 | -79.7122 | 2021-11-01 11:39:14
MSC SOFIA PAZ | 636016306 | 14 | 13.42 | One-way Transit | 21.75 | 1 | 174 | 984 | 157 | Post-Panamax | 71 | 119 | 118 | Outbound | 20 | 15.66 | 41004 | Offshore | 32.6739 | -79.7082 | 2021-11-01 11:40:14
MEISHAN BRIDGE | 431989000 | 14.3 | 17.9 | One-way Transit | 26.12 | 2 | 209 | 1197 | 167 | Post-Panamax | 73 | 300 | 302 | Inbound | 30 | 20.13 | 41004 | Offshore | 32.6682 | -79.6967 | 2021-11-01 13:30:43
MEISHAN BRIDGE | 431989000 | 14.4 | 17.9 | One-way Transit | 26.12 | 2 | 209 | 1197 | 167 | Post-Panamax | 73 | 300 | 302 | Inbound | 30 | 20.13 | 41004 | Offshore | 32.6703 | -79.7008 | 2021-11-01 13:31:43
MEISHAN BRIDGE | 431989000 | 14.6 | 17.9 | One-way Transit | 26.12 | 2 | 209 | 1197 | 167 | Post-Panamax | 73 | 300 | 302 | Inbound | 30 | 20.13 | 41004 | Offshore | 32.6723 | -79.7049 | 2021-11-01 13:32:44
MEISHAN BRIDGE | 431989000 | 14.7 | 17.9 | One-way Transit | 23.5 | 1 | 188 | 1197 | 167 | Post-Panamax | 73 | 299 | 300 | Inbound | 30 | 20.13 | 41004 | Offshore | 32.6739 | -79.7083 | 2021-11-01 13:33:32
MEISHAN BRIDGE | 431989000 | 14.9 | 17.9 | One-way Transit | 23.5 | 1 | 188 | 1197 | 167 | Post-Panamax | 73 | 299 | 300 | Inbound | 30 | 20.13 | 41004 | Offshore | 32.6759 | -79.7126 | 2021-11-01 13:34:32
MEISHAN BRIDGE | 431989000 | 14.6 | 17.9 | One-way Transit | 26.12 | 2 | 209 | 1197 | 167 | Post-Panamax | 73 | 299 | 301 | Inbound | 30 | 20.13 | 41004 | Offshore | 32.6779 | -79.7169 | 2021-11-01 13:35:32
MEISHAN BRIDGE | 431989000 | 14.3 | 17.9 | One-way Transit | 26.12 | 2 | 209 | 1197 | 167 | Post-Panamax | 73 | 298 | 300 | Inbound | 30 | 20.13 | 41004 | Offshore | 32.6799 | -79.721 | 2021-11-01 13:36:32
MEISHAN BRIDGE | 431989000 | 13.9 | 17.9 | One-way Transit | 26.12 | 2 | 209 | 1197 | 167 | Post-Panamax | 73 | 298 | 300 | Inbound | 30 | 20.13 | 41004 | Offshore | 32.6823 | -79.7263 | 2021-11-01 13:37:49
MEISHAN BRIDGE | 431989000 | 13.3 | 17.9 | One-way Transit | 26.12 | 2 | 209 | 1197 | 167 | Post-Panamax | 73 | 300 | 302 | Inbound | 30 | 20.13 | 41004 | Offshore | 32.6844 | -79.7306 | 2021-11-01 13:38:56
MEISHAN BRIDGE | 431989000 | 12.9 | 17.9 | One-way Transit | 26.12 | 2 | 209 | 1197 | 167 | Post-Panamax | 73 | 300 | 302 | Inbound | 30 | 20.13 | 41004 | Offshore | 32.6856 | -79.7331 | 2021-11-01 13:39:38
MEISHAN BRIDGE | 431989000 | 12.5 | 17.9 | One-way Transit | 26.12 | 2 | 209 | 1197 | 167 | Post-Panamax | 73 | 300 | 302 | Inbound | 30 | 20.13 | 41004 | Offshore | 32.6876 | -79.7371 | 2021-11-01 13:40:44
MEISHAN BRIDGE | 431989000 | 12.2 | 17.9 | One-way Transit | 26.12 | 2 | 209 | 1197 | 167 | Post-Panamax | 73 | 300 | 302 | Inbound | 30 | 20.13 | 41004 | Offshore | 32.6893 | -79.7406 | 2021-11-01 13:41:44
MEISHAN BRIDGE | 431989000 | 11.5 | 17.9 | One-way Transit | 28.62 | 3 | 229 | 1197 | 167 | Post-Panamax | 73 | 298 | 301 | Inbound | 30 | 20.13 | 41004 | Nearshore | 32.6938 | -79.7506 | 2021-11-01 13:44:39
MEISHAN BRIDGE | 431989000 | 11.2 | 15.66 | One-way Transit | 31.25 | 4 | 250 | 1197 | 167 | Post-Panamax | 73 | 299 | 303 | Inbound | 40 | 20.13 | 41004 | Nearshore | 32.6953 | -79.7538 | 2021-11-01 13:45:39
MEISHAN BRIDGE | 431989000 | 11 | 15.66 | One-way Transit | 28.62 | 3 | 229 | 1197 | 167 | Post-Panamax | 73 | 299 | 302 | Inbound | 40 | 20.13 | 41004 | Nearshore | 32.6971 | -79.7576 | 2021-11-01 13:46:50
MEISHAN BRIDGE | 431989000 | 10.9 | 15.66 | One-way Transit | 28.62 | 3 | 229 | 1197 | 167 | Post-Panamax | 73 | 299 | 302 | Inbound | 40 | 20.13 | 41004 | Nearshore | 32.6989 | -79.7612 | 2021-11-01 13:48:00
MEISHAN BRIDGE | 431989000 | 10.8 | 15.66 | One-way Transit | 26.12 | 2 | 209 | 1197 | 167 | Post-Panamax | 73 | 300 | 302 | Inbound | 40 | 20.13 | 41004 | Nearshore | 32.7004 | -79.7644 | 2021-11-01 13:49:00
MEISHAN BRIDGE | 431989000 | 10.7 | 15.66 | One-way Transit | 28.62 | 3 | 229 | 1197 | 167 | Post-Panamax | 73 | 299 | 302 | Inbound | 40 | 20.13 | 41004 | Nearshore | 32.7011 | -79.7659 | 2021-11-01 13:49:31
MEISHAN BRIDGE | 431989000 | 10.7 | 15.66 | One-way Transit | 28.62 | 3 | 229 | 1197 | 167 | Post-Panamax | 73 | 298 | 301 | Inbound | 40 | 20.13 | 41004 | Nearshore | 32.7026 | -79.7691 | 2021-11-01 13:50:31
MEISHAN BRIDGE | 431989000 | 10.6 | 15.66 | One-way Transit | 26.12 | 2 | 209 | 1197 | 167 | Post-Panamax | 73 | 298 | 300 | Inbound | 40 | 20.13 | 41004 | Nearshore | 32.7034 | -79.771 | 2021-11-01 13:51:09
MEISHAN BRIDGE | 431989000 | 10.5 | 15.66 | One-way Transit | 28.62 | 3 | 229 | 1197 | 167 | Post-Panamax | 73 | 297 | 300 | Inbound | 40 | 20.13 | 41004 | Nearshore | 32.7055 | -79.7757 | 2021-11-01 13:52:40
MEISHAN BRIDGE | 431989000 | 10.4 | 15.66 | One-way Transit | 26.12 | 2 | 209 | 1197 | 167 | Post-Panamax | 73 | 298 | 300 | Inbound | 40 | 20.13 | 41004 | Nearshore | 32.7069 | -79.7787 | 2021-11-01 13:53:41
MEISHAN BRIDGE | 431989000 | 10.4 | 15.66 | One-way Transit | 26.12 | 2 | 209 | 1197 | 167 | Post-Panamax | 73 | 298 | 300 | Inbound | 40 | 20.13 | 41004 | Nearshore | 32.7084 | -79.7822 | 2021-11-01 13:55:00
MEISHAN BRIDGE | 431989000 | 10.3 | 15.66 | One-way Transit | 28.62 | 3 | 229 | 1197 | 167 | Post-Panamax | 73 | 299 | 302 | Inbound | 40 | 20.13 | 41004 | Nearshore | 32.7096 | -79.7848 | 2021-11-01 13:55:41
MEISHAN BRIDGE | 431989000 | 10.2 | 15.66 | One-way Transit | 26.12 | 2 | 209 | 1197 | 167 | Post-Panamax | 73 | 300 | 302 | Inbound | 40 | 20.13 | 41004 | Nearshore | 32.7105 | -79.7867 | 2021-11-01 13:56:20
MEISHAN BRIDGE | 431989000 | 10 | 15.66 | One-way Transit | 28.62 | 3 | 229 | 1197 | 167 | Post-Panamax | 73 | 299 | 302 | Inbound | 40 | 20.13 | 41004 | Nearshore | 32.7128 | -79.7915 | 2021-11-01 13:57:59
MEISHAN BRIDGE | 431989000 | 9.7 | 15.66 | One-way Transit | 28.62 | 3 | 229 | 1197 | 167 | Post-Panamax | 73 | 301 | 304 | Inbound | 40 | 20.13 | 41004 | Nearshore | 32.7142 | -79.7943 | 2021-11-01 13:58:59
MEISHAN BRIDGE | 431989000 | 9.5 | 15.66 | One-way Transit | 28.62 | 3 | 229 | 1197 | 167 | Post-Panamax | 73 | 301 | 304 | Inbound | 40 | 20.13 | 41004 | Nearshore | 32.7156 | -79.797 | 2021-11-01 13:59:59
MEISHAN BRIDGE | 431989000 | 9.4 | 15.66 | One-way Transit | 28.62 | 3 | 229 | 1197 | 167 | Post-Panamax | 73 | 301 | 304 | Inbound | 40 | 20.13 | 41004 | Nearshore | 32.717 | -79.7996 | 2021-11-01 14:00:59
MEISHAN BRIDGE | 431989000 | 9.2 | 15.66 | One-way Transit | 28.62 | 3 | 229 | 1197 | 167 | Post-Panamax | 73 | 301 | 304 | Inbound | 40 | 20.13 | 41004 | Nearshore | 32.7183 | -79.8022 | 2021-11-01 14:01:59
MEISHAN BRIDGE | 431989000 | 9 | 15.66 | One-way Transit | 28.62 | 3 | 229 | 1197 | 167 | Post-Panamax | 73 | 301 | 304 | Inbound | 40 | 20.13 | 41004 | Nearshore | 32.719 | -79.8036 | 2021-11-01 14:02:29
MEISHAN BRIDGE | 431989000 | 8.8 | 15.66 | One-way Transit | 28.62 | 3 | 229 | 1197 | 167 | Post-Panamax | 73 | 301 | 304 | Inbound | 40 | 20.13 | 41004 | Nearshore | 32.7199 | -79.8052 | 2021-11-01 14:03:11
MEISHAN BRIDGE | 431989000 | 8.3 | 15.66 | One-way Transit | 26.12 | 2 | 209 | 1197 | 167 | Post-Panamax | 73 | 302 | 304 | Inbound | 40 | 20.13 | 41004 | Nearshore | 32.7219 | -79.8092 | 2021-11-01 14:04:50
MEISHAN BRIDGE | 431989000 | 8.2 | 15.66 | One-way Transit | 26.12 | 2 | 209 | 1197 | 167 | Post-Panamax | 73 | 302 | 304 | Inbound | 40 | 17.9 | 41004 | Nearshore | 32.7226 | -79.8103 | 2021-11-01 14:05:21
ROME EXPRESS | 219258000 | 12.1 | 13.42 | One-way Transit | 27.5 | 3 | 220 | 1200 | 157 | Post-Panamax | 71 | 119 | 116 | Outbound | 40 | 17.9 | 41004 | Nearshore | 32.7213 | -79.8083 | 2021-11-01 14:53:54
ROME EXPRESS | 219258000 | 12 | 13.42 | One-way Transit | 27.5 | 3 | 220 | 1200 | 157 | Post-Panamax | 71 | 118 | 115 | Outbound | 40 | 17.9 | 41004 | Nearshore | 32.7203 | -79.8059 | 2021-11-01 14:54:35
ROME EXPRESS | 219258000 | 12.1 | 13.42 | One-way Transit | 24.88 | 2 | 199 | 1200 | 157 | Post-Panamax | 71 | 120 | 118 | Outbound | 40 | 17.9 | 41004 | Nearshore | 32.7186 | -79.8023 | 2021-11-01 14:55:35
ROME EXPRESS | 219258000 | 12.1 | 13.42 | One-way Transit | 24.88 | 2 | 199 | 1200 | 157 | Post-Panamax | 71 | 124 | 122 | Outbound | 40 | 17.9 | 41004 | Nearshore | 32.7169 | -79.7989 | 2021-11-01 14:56:35
ROME EXPRESS | 219258000 | 12 | 13.42 | One-way Transit | 27.5 | 3 | 220 | 1200 | 157 | Post-Panamax | 71 | 124 | 121 | Outbound | 40 | 17.9 | 41004 | Nearshore | 32.7148 | -79.7951 | 2021-11-01 14:57:45
ROME EXPRESS | 219258000 | 11.9 | 13.42 | One-way Transit | 27.5 | 3 | 220 | 1200 | 157 | Post-Panamax | 71 | 123 | 120 | Outbound | 40 | 17.9 | 41004 | Nearshore | 32.7139 | -79.7934 | 2021-11-01 14:58:15
ROME EXPRESS | 219258000 | 12 | 13.42 | One-way Transit | 30 | 4 | 240 | 1200 | 157 | Post-Panamax | 71 | 121 | 117 | Outbound | 40 | 17.9 | 41004 | Nearshore | 32.7113 | -79.7883 | 2021-11-01 14:59:46
ROME EXPRESS | 219258000 | 12.2 | 13.42 | One-way Transit | 22.25 | 1 | 178 | 1200 | 157 | Post-Panamax | 71 | 118 | 117 | Outbound | 40 | 17.9 | 41004 | Nearshore | 32.7103 | -79.7859 | 2021-11-01 15:00:25
ROME EXPRESS | 219258000 | 12.6 | 13.42 | One-way Transit | 22.25 | 1 | 178 | 1200 | 157 | Post-Panamax | 71 | 118 | 117 | Outbound | 40 | 17.9 | 41004 | Nearshore | 32.7086 | -79.7822 | 2021-11-01 15:01:25
ROME EXPRESS | 219258000 | 13 | 13.42 | One-way Transit | 22.25 | 1 | 178 | 1200 | 157 | Post-Panamax | 71 | 118 | 117 | Outbound | 40 | 17.9 | 41004 | Nearshore | 32.7061 | -79.7766 | 2021-11-01 15:02:55
ROME EXPRESS | 219258000 | 13.1 | 13.42 | One-way Transit | 24.88 | 2 | 199 | 1200 | 157 | Post-Panamax | 71 | 119 | 117 | Outbound | 40 | 17.9 | 41004 | Nearshore | 32.7053 | -79.7747 | 2021-11-01 15:03:25
ROME EXPRESS | 219258000 | 13.4 | 13.42 | One-way Transit | 22.25 | 1 | 178 | 1200 | 157 | Post-Panamax | 71 | 118 | 117 | Outbound | 40 | 17.9 | 41004 | Nearshore | 32.7032 | -79.7702 | 2021-11-01 15:04:35
ROME EXPRESS | 219258000 | 13.7 | 13.42 | One-way Transit | 24.88 | 2 | 199 | 1200 | 157 | Post-Panamax | 71 | 119 | 117 | Outbound | 40 | 17.9 | 41004 | Nearshore | 32.7014 | -79.7662 | 2021-11-01 15:05:35
ROME EXPRESS | 219258000 | 13.9 | 13.42 | One-way Transit | 19.62 | 0 | 157 | 1200 | 157 | Post-Panamax | 71 | 117 | 117 | Outbound | 40 | 17.9 | 41004 | Nearshore | 32.6993 | -79.7615 | 2021-11-01 15:06:44
ROME EXPRESS | 219258000 | 14 | 13.42 | One-way Transit | 27.5 | 3 | 220 | 1200 | 157 | Post-Panamax | 71 | 121 | 118 | Outbound | 40 | 17.9 | 41004 | Nearshore | 32.6979 | -79.7584 | 2021-11-01 15:07:30
ROME EXPRESS | 219258000 | 14.1 | 13.42 | One-way Transit | 22.25 | 1 | 178 | 1200 | 157 | Post-Panamax | 71 | 120 | 119 | Outbound | 40 | 17.9 | 41004 | Nearshore | 32.6958 | -79.7539 | 2021-11-01 15:08:36
ROME EXPRESS | 219258000 | 14.2 | 13.42 | One-way Transit | 27.5 | 3 | 220 | 1200 | 157 | Post-Panamax | 71 | 123 | 120 | Outbound | 40 | 17.9 | 41004 | Nearshore | 32.6934 | -79.7491 | 2021-11-01 15:09:49
ROME EXPRESS | 219258000 | 14.2 | 13.42 | One-way Transit | 24.88 | 2 | 199 | 1200 | 157 | Post-Panamax | 71 | 121 | 119 | Outbound | 40 | 17.9 | 41004 | Nearshore | 32.6898 | -79.7418 | 2021-11-01 15:11:36
ROME EXPRESS | 219258000 | 14.2 | 13.42 | One-way Transit | 22.25 | 1 | 178 | 1200 | 157 | Post-Panamax | 71 | 120 | 119 | Outbound | 40 | 17.9 | 41004 | Offshore | 32.6876 | -79.7373 | 2021-11-01 15:12:42
ROME EXPRESS | 219258000 | 14.2 | 13.42 | One-way Transit | 27.5 | 3 | 220 | 1200 | 157 | Post-Panamax | 71 | 122 | 119 | Outbound | 40 | 17.9 | 41004 | Offshore | 32.6863 | -79.7344 | 2021-11-01 15:13:25
ROME EXPRESS | 219258000 | 14.2 | 13.42 | One-way Transit | 22.25 | 1 | 178 | 1200 | 157 | Post-Panamax | 71 | 120 | 119 | Outbound | 40 | 17.9 | 41004 | Offshore | 32.6847 | -79.7312 | 2021-11-01 15:14:12
ROME EXPRESS | 219258000 | 14.2 | 15.66 | One-way Transit | 22.25 | 1 | 178 | 1200 | 157 | Post-Panamax | 71 | 120 | 119 | Outbound | 40 | 17.9 | 41004 | Offshore | 32.6811 | -79.7239 | 2021-11-01 15:16:00
ROME EXPRESS | 219258000 | 14.3 | 15.66 | One-way Transit | 22.25 | 1 | 178 | 1200 | 157 | Post-Panamax | 71 | 120 | 119 | Outbound | 40 | 17.9 | 41004 | Offshore | 32.6791 | -79.7198 | 2021-11-01 15:17:00
ROME EXPRESS | 219258000 | 14.3 | 15.66 | One-way Transit | 24.88 | 2 | 199 | 1200 | 157 | Post-Panamax | 71 | 121 | 119 | Outbound | 40 | 17.9 | 41004 | Offshore | 32.677 | -79.7158 | 2021-11-01 15:18:00
ROME EXPRESS | 219258000 | 14.3 | 15.66 | One-way Transit | 27.5 | 3 | 220 | 1200 | 157 | Post-Panamax | 71 | 122 | 119 | Outbound | 40 | 17.9 | 41004 | Offshore | 32.6758 | -79.7134 | 2021-11-01 15:18:37
ROME EXPRESS | 219258000 | 14.2 | 15.66 | One-way Transit | 27.5 | 3 | 220 | 1200 | 157 | Post-Panamax | 71 | 122 | 119 | Outbound | 40 | 17.9 | 41004 | Offshore | 32.6738 | -79.7093 | 2021-11-01 15:19:37
ROME EXPRESS | 219258000 | 14.2 | 15.66 | One-way Transit | 27.5 | 3 | 220 | 1200 | 157 | Post-Panamax | 71 | 120 | 117 | Outbound | 40 | 17.9 | 41004 | Offshore | 32.6718 | -79.7052 | 2021-11-01 15:20:37
ROME EXPRESS | 219258000 | 14 | 15.66 | One-way Transit | 27.5 | 3 | 220 | 1200 | 157 | Post-Panamax | 71 | 119 | 116 | Outbound | 40 | 17.9 | 41004 | Offshore | 32.6695 | -79.6999 | 2021-11-01 15:21:55
ROME EXPRESS | 219258000 | 14 | 15.66 | One-way Transit | 30 | 4 | 240 | 1200 | 157 | Post-Panamax | 71 | 120 | 116 | Outbound | 40 | 17.9 | 41004 | Offshore | 32.6686 | -79.6978 | 2021-11-01 15:22:25
ARC INTEGRITY | 338058000 | 14.2 | 13.42 | Two-way Transit | 21 | 0 | 105 | 748 | 105 | Panamax | 70 | 119 | 119 | Outbound | 20 | 15.66 | 41004 | Nearshore | 32.72 | -79.8068 | 2021-11-01 20:51:55
ARC INTEGRITY | 338058000 | 14.4 | 13.42 | Two-way Transit | 23.6 | 1 | 118 | 748 | 105 | Panamax | 70 | 120 | 119 | Outbound | 20 | 15.66 | 41004 | Nearshore | 32.7162 | -79.7988 | 2021-11-01 20:53:53
ARC INTEGRITY | 338058000 | 14.4 | 13.42 | Two-way Transit | 21 | 0 | 105 | 748 | 105 | Panamax | 70 | 119 | 119 | Outbound | 20 | 15.66 | 41004 | Nearshore | 32.7142 | -79.7946 | 2021-11-01 20:54:53
APL NEW JERSEY | 636013522 | 14.2 | 13.42 | Two-way Transit | 29.6 | 1 | 148 | 961 | 131 | Panamax | 72 | 299 | 300 | Inbound | 20 | 15.66 | 41004 | Offshore | 32.6693 | -79.6973 | 2021-11-01 20:54:56
ARC INTEGRITY | 338058000 | 14.7 | 11.18 | Two-way Transit | 26.2 | 2 | 131 | 748 | 105 | Panamax | 70 | 120 | 118 | Outbound | 20 | 15.66 | 41004 | Nearshore | 32.7122 | -79.7904 | 2021-11-01 20:55:54
ARC INTEGRITY | 338058000 | 14.6 | 11.18 | Two-way Transit | 21 | 0 | 105 | 748 | 105 | Panamax | 70 | 118 | 118 | Outbound | 20 | 15.66 | 41004 | Nearshore | 32.7108 | -79.7874 | 2021-11-01 20:56:35
APL NEW JERSEY | 636013522 | 14.2 | 11.18 | Two-way Transit | 26.2 | 0 | 131 | 961 | 131 | Panamax | 72 | 300 | 300 | Inbound | 20 | 15.66 | 41004 | Offshore | 32.6729 | -79.7048 | 2021-11-01 20:56:45
APL NEW JERSEY | 636013522 | 14.2 | 11.18 | Two-way Transit | 29.6 | 1 | 148 | 961 | 131 | Panamax | 72 | 299 | 300 | Inbound | 20 | 15.66 | 41004 | Offshore | 32.6752 | -79.7095 | 2021-11-01 20:57:56
APL NEW JERSEY | 636013522 | 14.2 | 11.18 | Two-way Transit | 29.6 | 1 | 148 | 961 | 131 | Panamax | 72 | 300 | 299 | Inbound | 20 | 15.66 | 41004 | Offshore | 32.6764 | -79.7119 | 2021-11-01 20:58:32
ARC INTEGRITY | 338058000 | 14.7 | 11.18 | Two-way Transit | 23.6 | 1 | 118 | 748 | 105 | Panamax | 70 | 119 | 118 | Outbound | 20 | 15.66 | 41004 | Nearshore | 32.7067 | -79.7785 | 2021-11-01 20:58:42
ARC INTEGRITY | 338058000 | 14.7 | 11.18 | Two-way Transit | 21 | 0 | 105 | 748 | 105 | Panamax | 70 | 119 | 119 | Outbound | 20 | 15.66 | 41004 | Nearshore | 32.7051 | -79.7751 | 2021-11-01 20:59:29
APL NEW JERSEY | 636013522 | 14 | 11.18 | Two-way Transit | 26.2 | 0 | 131 | 961 | 131 | Panamax | 72 | 299 | 299 | Inbound | 20 | 15.66 | 41004 | Offshore | 32.6789 | -79.7172 | 2021-11-01 20:59:50
APL NEW JERSEY | 636013522 | 14.2 | 11.18 | Two-way Transit | 29.6 | 1 | 148 | 961 | 131 | Panamax | 72 | 298 | 299 | Inbound | 20 | 15.66 | 41004 | Offshore | 32.6798 | -79.7192 | 2021-11-01 21:00:21
ARC INTEGRITY | 338058000 | 14.8 | 11.18 | Two-way Transit | 23.6 | 1 | 118 | 748 | 105 | Panamax | 70 | 120 | 119 | Outbound | 20 | 15.66 | 41004 | Nearshore | 32.7025 | -79.7697 | 2021-11-01 21:00:47
APL NEW JERSEY | 636013522 | 14.1 | 11.18 | Two-way Transit | 26.2 | 0 | 131 | 961 | 131 | Panamax | 72 | 299 | 299 | Inbound | 20 | 15.66 | 41004 | Offshore | 32.6812 | -79.7221 | 2021-11-01 21:01:03
ARC INTEGRITY | 338058000 | 14.9 | 11.18 | Two-way Transit | 23.6 | 1 | 118 | 748 | 105 | Panamax | 70 | 120 | 119 | Outbound | 20 | 15.66 | 41004 | Nearshore | 32.7 | -79.7646 | 2021-11-01 21:01:59
ARC INTEGRITY | 338058000 | 14.9 | 11.18 | Two-way Transit | 23.6 | 1 | 118 | 748 | 105 | Panamax | 70 | 120 | 119 | Outbound | 20 | 15.66 | 41004 | Nearshore | 32.6989 | -79.7624 | 2021-11-01 21:02:30
APL NEW JERSEY | 636013522 | 14.1 | 11.18 | Two-way Transit | 26.2 | 0 | 131 | 961 | 131 | Panamax | 72 | 300 | 300 | Inbound | 20 | 15.66 | 41004 | Offshore | 32.6843 | -79.7287 | 2021-11-01 21:02:39
APL NEW JERSEY | 636013522 | 14.1 | 11.18 | Two-way Transit | 26.2 | 0 | 131 | 961 | 131 | Panamax | 72 | 300 | 300 | Inbound | 20 | 15.66 | 41004 | Offshore | 32.6863 | -79.7327 | 2021-11-01 21:03:39
ARC INTEGRITY | 338058000 | 14.9 | 11.18 | Two-way Transit | 23.6 | 1 | 118 | 748 | 105 | Panamax | 70 | 120 | 119 | Outbound | 20 | 15.66 | 41004 | Nearshore | 32.696 | -79.7564 | 2021-11-01 21:03:54
ARC INTEGRITY | 338058000 | 14.9 | 11.18 | Two-way Transit | 23.6 | 1 | 118 | 748 | 105 | Panamax | 70 | 120 | 119 | Outbound | 20 | 15.66 | 41004 | Nearshore | 32.6945 | -79.7534 | 2021-11-01 21:04:36
ARC INTEGRITY | 338058000 | 14.7 | 11.18 | Two-way Transit | 23.6 | 1 | 118 | 748 | 105 | Panamax | 70 | 120 | 119 | Outbound | 30 | 15.66 | 41004 | Nearshore | 32.6929 | -79.7501 | 2021-11-01 21:05:23
APL NEW JERSEY | 636013522 | 14.1 | 11.18 | Two-way Transit | 29.6 | 1 | 148 | 961 | 131 | Panamax | 72 | 300 | 301 | Inbound | 30 | 15.66 | 41004 | Offshore | 32.6903 | -79.7408 | 2021-11-01 21:05:39
APL NEW JERSEY | 636013522 | 14.1 | 11.18 | Two-way Transit | 26.2 | 0 | 131 | 961 | 131 | Panamax | 72 | 297 | 297 | Inbound | 30 | 15.66 | 41004 | Nearshore | 32.6927 | -79.7459 | 2021-11-01 21:06:57
APL NEW JERSEY | 636013522 | 13.9 | 11.18 | Two-way Transit | 26.2 | 0 | 131 | 961 | 131 | Panamax | 72 | 297 | 297 | Inbound | 30 | 15.66 | 41004 | Nearshore | 32.6938 | -79.7483 | 2021-11-01 21:07:32
ARC INTEGRITY | 338058000 | 12.4 | 11.18 | Two-way Transit | 23.6 | 1 | 118 | 748 | 105 | Panamax | 70 | 115 | 114 | Outbound | 30 | 15.66 | 41004 | Offshore | 32.6889 | -79.7409 | 2021-11-01 21:07:42
APL NEW JERSEY | 636013522 | 13.6 | 11.18 | One-way Transit | 14.8 | 1 | 148 | 961 | 131 | Panamax | 72 | 296 | 297 | Inbound | 30 | 15.66 | 41004 | Nearshore | 32.6959 | -79.7532 | 2021-11-01 21:08:44
APL NEW JERSEY | 636013522 | 13.5 | 11.18 | One-way Transit | 13.1 | 0 | 131 | 961 | 131 | Panamax | 72 | 297 | 297 | Inbound | 30 | 15.66 | 41004 | Nearshore | 32.6978 | -79.7578 | 2021-11-01 21:09:50
APL NEW JERSEY | 636013522 | 13.4 | 11.18 | One-way Transit | 13.1 | 0 | 131 | 961 | 131 | Panamax | 72 | 297 | 297 | Inbound | 30 | 15.66 | 41004 | Nearshore | 32.6994 | -79.7616 | 2021-11-01 21:10:50
APL NEW JERSEY | 636013522 | 13.3 | 11.18 | One-way Transit | 13.1 | 0 | 131 | 961 | 131 | Panamax | 72 | 297 | 297 | Inbound | 30 | 15.66 | 41004 | Nearshore | 32.7004 | -79.7637 | 2021-11-01 21:11:21
APL NEW JERSEY | 636013522 | 13.2 | 11.18 | One-way Transit | 14.8 | 1 | 148 | 961 | 131 | Panamax | 72 | 296 | 297 | Inbound | 30 | 15.66 | 41004 | Nearshore | 32.7018 | -79.7671 | 2021-11-01 21:12:17
APL NEW JERSEY | 636013522 | 13.1 | 11.18 | One-way Transit | 14.8 | 1 | 148 | 961 | 131 | Panamax | 72 | 296 | 297 | Inbound | 30 | 15.66 | 41004 | Nearshore | 32.7034 | -79.771 | 2021-11-01 21:13:17
ARC INTEGRITY | 338058000 | 9.4 | 11.18 | One-way Transit | 11.8 | 1 | 118 | 748 | 105 | Panamax | 70 | 120 | 119 | Outbound | 30 | 15.66 | 41004 | Offshore | 32.6792 | -79.7197 | 2021-11-01 21:14:50
APL NEW JERSEY | 636013522 | 12.8 | 11.18 | One-way Transit | 14.8 | 1 | 148 | 961 | 131 | Panamax | 72 | 298 | 299 | Inbound | 30 | 15.66 | 41004 | Nearshore | 32.7062 | -79.7772 | 2021-11-01 21:14:56
APL NEW JERSEY | 636013522 | 12.8 | 13.42 | One-way Transit | 18.1 | 3 | 181 | 961 | 131 | Panamax | 72 | 297 | 300 | Inbound | 30 | 15.66 | 41004 | Nearshore | 32.7079 | -79.781 | 2021-11-01 21:15:56
APL NEW JERSEY | 636013522 | 12.7 | 13.42 | One-way Transit | 14.8 | 1 | 148 | 961 | 131 | Panamax | 72 | 299 | 300 | Inbound | 30 | 15.66 | 41004 | Nearshore | 32.7097 | -79.7846 | 2021-11-01 21:16:56
ARC INTEGRITY | 338058000 | 9.5 | 13.42 | One-way Transit | 13.1 | 2 | 131 | 748 | 105 | Panamax | 70 | 120 | 118 | Outbound | 30 | 15.66 | 41004 | Offshore | 32.6753 | -79.7116 | 2021-11-01 21:17:49
APL NEW JERSEY | 636013522 | 12.7 | 13.42 | One-way Transit | 14.8 | 1 | 148 | 961 | 131 | Panamax | 72 | 299 | 300 | Inbound | 30 | 15.66 | 41004 | Nearshore | 32.7114 | -79.7882 | 2021-11-01 21:17:56
APL NEW JERSEY | 636013522 | 12.6 | 13.42 | One-way Transit | 14.8 | 1 | 148 | 961 | 131 | Panamax | 72 | 299 | 300 | Inbound | 30 | 15.66 | 41004 | Nearshore | 32.7127 | -79.7909 | 2021-11-01 21:18:36
APL NEW JERSEY | 636013522 | 12.7 | 13.42 | One-way Transit | 14.8 | 1 | 148 | 961 | 131 | Panamax | 72 | 300 | 301 | Inbound | 30 | 15.66 | 41004 | Nearshore | 32.7135 | -79.7925 | 2021-11-01 21:19:07
ARC INTEGRITY | 338058000 | 9.8 | 13.42 | One-way Transit | 13.1 | 2 | 131 | 748 | 105 | Panamax | 70 | 120 | 118 | Outbound | 30 | 15.66 | 41004 | Offshore | 32.6733 | -79.7074 | 2021-11-01 21:19:20
APL NEW JERSEY | 636013522 | 12.4 | 13.42 | One-way Transit | 13.1 | 0 | 131 | 961 | 131 | Panamax | 72 | 302 | 302 | Inbound | 30 | 15.66 | 41004 | Nearshore | 32.7162 | -79.7978 | 2021-11-01 21:20:37
APL NEW JERSEY | 636013522 | 12.6 | 13.42 | One-way Transit | 13.1 | 0 | 131 | 961 | 131 | Panamax | 72 | 302 | 302 | Inbound | 30 | 15.66 | 41004 | Nearshore | 32.7182 | -79.8015 | 2021-11-01 21:21:37
APL NEW JERSEY | 636013522 | 12.7 | 13.42 | One-way Transit | 14.8 | 1 | 148 | 961 | 131 | Panamax | 72 | 301 | 302 | Inbound | 30 | 15.66 | 41004 | Nearshore | 32.7203 | -79.8056 | 2021-11-01 21:22:47
APL NEW JERSEY | 636013522 | 12.8 | 13.42 | One-way Transit | 14.8 | 1 | 148 | 961 | 131 | Panamax | 72 | 301 | 302 | Inbound | 30 | 15.66 | 41004 | Nearshore | 32.7222 | -79.8092 | 2021-11-01 21:23:47
TIGER | 248223000 | 13.5 | 8.95 | One-way Transit | 12.1 | 1 | 121 | 758 | 108 | Panamax | 70 | 119 | 118 | Outbound | 30 | 13.42 | 41004 | Nearshore | 32.7212 | -79.8093 | 2021-11-01 22:46:34
TIGER | 248223000 | 13.5 | 8.95 | One-way Transit | 12.1 | 1 | 121 | 758 | 108 | Panamax | 70 | 120 | 119 | Outbound | 30 | 13.42 | 41004 | Nearshore | 32.7203 | -79.8073 | 2021-11-01 22:47:04
TIGER | 248223000 | 13.6 | 8.95 | One-way Transit | 12.1 | 1 | 121 | 758 | 108 | Panamax | 70 | 119 | 118 | Outbound | 30 | 13.42 | 41004 | Nearshore | 32.7172 | -79.8007 | 2021-11-01 22:48:45
TIGER | 248223000 | 14.1 | 8.95 | One-way Transit | 10.8 | 0 | 108 | 758 | 108 | Panamax | 70 | 119 | 119 | Outbound | 30 | 13.42 | 41004 | Nearshore | 32.715 | -79.7962 | 2021-11-01 22:49:54
TIGER | 248223000 | 14.4 | 8.95 | One-way Transit | 12.1 | 1 | 121 | 758 | 108 | Panamax | 70 | 118 | 117 | Outbound | 30 | 13.42 | 41004 | Nearshore | 32.714 | -79.794 | 2021-11-01 22:50:25
TIGER | 248223000 | 15.1 | 8.95 | One-way Transit | 13.4 | 2 | 134 | 758 | 108 | Panamax | 70 | 118 | 116 | Outbound | 30 | 13.42 | 41004 | Nearshore | 32.7119 | -79.7892 | 2021-11-01 22:51:33
TIGER | 248223000 | 15.4 | 8.95 | One-way Transit | 10.8 | 0 | 108 | 758 | 108 | Panamax | 70 | 117 | 117 | Outbound | 30 | 13.42 | 41004 | Nearshore | 32.7098 | -79.7843 | 2021-11-01 22:52:39
TIGER | 248223000 | 15.7 | 8.95 | One-way Transit | 12.1 | 1 | 121 | 758 | 108 | Panamax | 70 | 118 | 117 | Outbound | 30 | 13.42 | 41004 | Nearshore | 32.7078 | -79.7797 | 2021-11-01 22:53:39
TIGER | 248223000 | 15.8 | 8.95 | One-way Transit | 12.1 | 1 | 121 | 758 | 108 | Panamax | 70 | 118 | 117 | Outbound | 30 | 13.42 | 41004 | Nearshore | 32.7057 | -79.7751 | 2021-11-01 22:54:39
TIGER | 248223000 | 15.5 | 8.95 | One-way Transit | 10.8 | 0 | 108 | 758 | 108 | Panamax | 70 | 119 | 119 | Outbound | 30 | 13.42 | 41004 | Nearshore | 32.7037 | -79.7705 | 2021-11-01 22:55:39
TIGER | 248223000 | 15.1 | 8.95 | One-way Transit | 12.1 | 1 | 121 | 758 | 108 | Panamax | 70 | 120 | 119 | Outbound | 30 | 13.42 | 41004 | Nearshore | 32.7016 | -79.7661 | 2021-11-01 22:56:41
TIGER | 248223000 | 14.1 | 8.95 | One-way Transit | 12.1 | 1 | 121 | 758 | 108 | Panamax | 70 | 120 | 119 | Outbound | 30 | 13.42 | 41004 | Nearshore | 32.6994 | -79.7615 | 2021-11-01 22:57:45
TIGER | 248223000 | 13.3 | 8.95 | One-way Transit | 12.1 | 1 | 121 | 758 | 108 | Panamax | 70 | 120 | 119 | Outbound | 30 | 13.42 | 41004 | Nearshore | 32.6975 | -79.7576 | 2021-11-01 22:58:45
TIGER | 248223000 | 12.6 | 8.95 | One-way Transit | 10.8 | 0 | 108 | 758 | 108 | Panamax | 70 | 119 | 119 | Outbound | 30 | 13.42 | 41004 | Nearshore | 32.6957 | -79.7538 | 2021-11-01 22:59:45
TIGER | 248223000 | 12.1 | 8.95 | One-way Transit | 12.1 | 1 | 121 | 758 | 108 | Panamax | 70 | 119 | 118 | Outbound | 30 | 13.42 | 41004 | Nearshore | 32.694 | -79.7503 | 2021-11-01 23:00:45
TIGER | 248223000 | 11.9 | 8.95 | One-way Transit | 12.1 | 1 | 121 | 758 | 108 | Panamax | 70 | 120 | 119 | Outbound | 30 | 13.42 | 41004 | Nearshore | 32.6932 | -79.7486 | 2021-11-01 23:01:15
TIGER | 248223000 | 11.2 | 8.95 | One-way Transit | 12.1 | 1 | 121 | 758 | 108 | Panamax | 70 | 120 | 119 | Outbound | 30 | 13.42 | 41004 | Offshore | 32.6895 | -79.7411 | 2021-11-01 23:03:30
TIGER | 248223000 | 10.6 | 8.95 | One-way Transit | 12.1 | 1 | 121 | 758 | 108 | Panamax | 70 | 120 | 119 | Outbound | 30 | 13.42 | 41004 | Offshore | 32.687 | -79.736 | 2021-11-01 23:05:08
TIGER | 248223000 | 9.3 | 8.95 | One-way Transit | 13.4 | 2 | 134 | 758 | 108 | Panamax | 70 | 120 | 118 | Outbound | 30 | 13.42 | 41004 | Offshore | 32.68 | -79.7217 | 2021-11-01 23:10:18
TIGER | 248223000 | 9.6 | 8.95 | One-way Transit | 12.1 | 1 | 121 | 758 | 108 | Panamax | 70 | 120 | 119 | Outbound | 30 | 13.42 | 41004 | Offshore | 32.6777 | -79.7171 | 2021-11-01 23:11:59
TIGER | 248223000 | 9.6 | 8.95 | One-way Transit | 12.1 | 1 | 121 | 758 | 108 | Panamax | 70 | 119 | 118 | Outbound | 30 | 13.42 | 41004 | Offshore | 32.6748 | -79.711 | 2021-11-01 23:14:16
TIGER | 248223000 | 9.6 | 8.95 | One-way Transit | 13.4 | 2 | 134 | 758 | 108 | Panamax | 70 | 120 | 118 | Outbound | 30 | 11.18 | 41004 | Offshore | 32.6728 | -79.7069 | 2021-11-01 23:15:39