## master-sv-roll
Name | MMSI | VSPD kn | WSPD mph | Transit | % Channel Occupied | Yaw deg | Effective Beam ft | LOA ft | Beam ft | Class | AIS Type | Course | Heading | Course Behavior | WDIR degT | GST mph | Buoy Source | Location | Latitude | Longitude | Date/Time UTC
WIDE INDIA | 538005751 | 14.6 | 23.71 | One-way Transit | 29.83 | 4 | 179 | 836 | 121 | Panamax | 71 | 136 | 140 | Outbound | 30 | 31.32 | 41008 | Nearshore | 32.0283 | -80.8155 | 2022-03-01 00:02:57
WIDE INDIA | 538005751 | 14.6 | 23.71 | One-way Transit | 25 | 2 | 150 | 836 | 121 | Panamax | 71 | 141 | 139 | Outbound | 30 | 31.32 | 41008 | Nearshore | 32.0256 | -80.813 | 2022-03-01 00:03:57
WIDE INDIA | 538005751 | 14.6 | 23.71 | One-way Transit | 22.67 | 1 | 136 | 836 | 121 | Panamax | 71 | 139 | 140 | Outbound | 30 | 31.32 | 41008 | Nearshore | 32.0237 | -80.8111 | 2022-03-01 00:04:33
WIDE INDIA | 538005751 | 14.7 | 23.71 | One-way Transit | 22.67 | 1 | 136 | 836 | 121 | Panamax | 71 | 142 | 141 | Outbound | 30 | 31.32 | 41008 | Nearshore | 32.0205 | -80.8081 | 2022-03-01 00:05:33
WIDE INDIA | 538005751 | 14.8 | 23.71 | One-way Transit | 22.67 | 1 | 136 | 836 | 121 | Panamax | 71 | 142 | 141 | Outbound | 30 | 31.32 | 41008 | Nearshore | 32.0172 | -80.8051 | 2022-03-01 00:06:33
WIDE INDIA | 538005751 | 14.9 | 23.71 | One-way Transit | 22.67 | 1 | 136 | 836 | 121 | Panamax | 71 | 142 | 141 | Outbound | 30 | 31.32 | 41008 | Nearshore | 32.014 | -80.8022 | 2022-03-01 00:07:33
WIDE INDIA | 538005751 | 14.9 | 23.71 | One-way Transit | 22.67 | 1 | 136 | 836 | 121 | Panamax | 71 | 144 | 143 | Outbound | 30 | 31.32 | 41008 | Nearshore | 32.0101 | -80.7987 | 2022-03-01 00:08:45
WIDE INDIA | 538005751 | 15 | 23.71 | One-way Transit | 25 | 2 | 150 | 836 | 121 | Panamax | 71 | 144 | 142 | Outbound | 30 | 31.32 | 41008 | Nearshore | 32.0067 | -80.7957 | 2022-03-01 00:09:46
WIDE INDIA | 538005751 | 15 | 23.71 | One-way Transit | 22.67 | 1 | 136 | 836 | 121 | Panamax | 71 | 143 | 142 | Outbound | 30 | 31.32 | 41008 | Nearshore | 32.0034 | -80.7928 | 2022-03-01 00:10:46
WIDE INDIA | 538005751 | 15 | 23.71 | One-way Transit | 20.17 | 0 | 121 | 836 | 121 | Panamax | 71 | 142 | 142 | Outbound | 30 | 31.32 | 41008 | Nearshore | 31.9997 | -80.7895 | 2022-03-01 00:11:52
WIDE INDIA | 538005751 | 14.4 | 23.71 | One-way Transit | 22.67 | 1 | 136 | 836 | 121 | Panamax | 71 | 120 | 119 | Outbound | 30 | 31.32 | 41008 | Offshore | 31.9918 | -80.7793 | 2022-03-01 00:14:46
NORD BERING | 374875000 | 11.9 | 23.26 | One-way Transit | 17.5 | 0 | 105 | 656 | 105 | Panamax | 70 | 143 | 143 | Outbound | 31 | 31.32 | 41008 | Nearshore | 32.0264 | -80.8133 | 2022-03-01 03:20:31
NORD BERING | 374875000 | 12 | 23.26 | One-way Transit | 17.5 | 0 | 105 | 656 | 105 | Panamax | 70 | 143 | 143 | Outbound | 31 | 31.32 | 41008 | Nearshore | 32.0232 | -80.8105 | 2022-03-01 03:21:42
NORD BERING | 374875000 | 12 | 23.26 | One-way Transit | 19.33 | 1 | 116 | 656 | 105 | Panamax | 70 | 143 | 142 | Outbound | 31 | 31.32 | 41008 | Nearshore | 32.0211 | -80.8086 | 2022-03-01 03:22:31
NORD BERING | 374875000 | 12 | 23.26 | One-way Transit | 21.33 | 2 | 128 | 656 | 105 | Panamax | 70 | 144 | 142 | Outbound | 31 | 31.32 | 41008 | Nearshore | 32.0197 | -80.8074 | 2022-03-01 03:23:02
NORD BERING | 374875000 | 12.1 | 23.26 | One-way Transit | 21.33 | 2 | 128 | 656 | 105 | Panamax | 70 | 144 | 142 | Outbound | 31 | 31.32 | 41008 | Nearshore | 32.0161 | -80.8043 | 2022-03-01 03:24:22
NORD BERING | 374875000 | 10.9 | 23.26 | One-way Transit | 23.17 | 3 | 139 | 656 | 105 | Panamax | 70 | 119 | 116 | Outbound | 31 | 31.32 | 41008 | Offshore | 31.9912 | -80.7774 | 2022-03-01 03:34:51
NORD BERING | 374875000 | 10.8 | 23.26 | One-way Transit | 21.33 | 2 | 128 | 656 | 105 | Panamax | 70 | 118 | 116 | Outbound | 31 | 31.32 | 41008 | Offshore | 31.9898 | -80.7743 | 2022-03-01 03:35:51
NORD BERING | 374875000 | 10.8 | 23.26 | One-way Transit | 21.33 | 2 | 128 | 656 | 105 | Panamax | 70 | 118 | 116 | Outbound | 31 | 31.32 | 41008 | Offshore | 31.9884 | -80.7712 | 2022-03-01 03:36:51
NORD BERING | 374875000 | 10.8 | 23.26 | One-way Transit | 21.33 | 2 | 128 | 656 | 105 | Panamax | 70 | 118 | 116 | Outbound | 31 | 31.32 | 41008 | Offshore | 31.9869 | -80.768 | 2022-03-01 03:37:52
NORD BERING | 374875000 | 10.8 | 23.26 | One-way Transit | 23.17 | 3 | 139 | 656 | 105 | Panamax | 70 | 119 | 116 | Outbound | 31 | 31.32 | 41008 | Offshore | 31.9855 | -80.7649 | 2022-03-01 03:38:52
NORD BERING | 374875000 | 10.8 | 23.26 | One-way Transit | 23.17 | 3 | 139 | 656 | 105 | Panamax | 70 | 119 | 116 | Outbound | 31 | 31.32 | 41008 | Offshore | 31.984 | -80.7618 | 2022-03-01 03:39:52
NORD BERING | 374875000 | 10.8 | 23.26 | One-way Transit | 23.17 | 3 | 139 | 656 | 105 | Panamax | 70 | 119 | 116 | Outbound | 31 | 31.32 | 41008 | Offshore | 31.9828 | -80.7592 | 2022-03-01 03:40:41
NORD BERING | 374875000 | 10.8 | 23.26 | One-way Transit | 19.33 | 1 | 116 | 656 | 105 | Panamax | 70 | 118 | 117 | Outbound | 31 | 31.32 | 41008 | Offshore | 31.9812 | -80.7555 | 2022-03-01 03:41:52
NORD BERING | 374875000 | 10.7 | 23.26 | One-way Transit | 25.17 | 4 | 151 | 656 | 105 | Panamax | 70 | 119 | 115 | Outbound | 31 | 31.32 | 41008 | Offshore | 31.9769 | -80.7463 | 2022-03-01 03:44:51
NORD BERING | 374875000 | 10.6 | 23.26 | One-way Transit | 23.17 | 3 | 139 | 656 | 105 | Panamax | 70 | 118 | 115 | Outbound | 31 | 31.32 | 41008 | Offshore | 31.9761 | -80.7447 | 2022-03-01 03:45:22
NORD BERING | 374875000 | 10.6 | 23.26 | One-way Transit | 21.33 | 2 | 128 | 656 | 105 | Panamax | 70 | 117 | 115 | Outbound | 31 | 31.32 | 41008 | Offshore | 31.9744 | -80.7407 | 2022-03-01 03:46:41
NORD BERING | 374875000 | 10.6 | 23.26 | One-way Transit | 23.17 | 3 | 139 | 656 | 105 | Panamax | 70 | 117 | 114 | Outbound | 31 | 31.32 | 41008 | Offshore | 31.9728 | -80.737 | 2022-03-01 03:47:51
SALOME | 566086000 | 14 | 23.49 | One-way Transit | 22.5 | 2 | 135 | 869 | 105 | Panamax | 70 | 298 | 300 | Inbound | 20 | 26.84 | 41008 | Offshore | 31.9723 | -80.7363 | 2022-03-01 06:31:33
SALOME | 566086000 | 14.3 | 23.49 | One-way Transit | 25 | 3 | 150 | 869 | 105 | Panamax | 70 | 298 | 301 | Inbound | 20 | 26.84 | 41008 | Offshore | 31.9744 | -80.7409 | 2022-03-01 06:32:38
SALOME | 566086000 | 14.4 | 23.49 | One-way Transit | 25 | 3 | 150 | 869 | 105 | Panamax | 70 | 299 | 302 | Inbound | 20 | 26.84 | 41008 | Offshore | 31.9764 | -80.745 | 2022-03-01 06:33:38
SALOME | 566086000 | 14.5 | 23.49 | One-way Transit | 20 | 1 | 120 | 869 | 105 | Panamax | 70 | 300 | 301 | Inbound | 20 | 26.84 | 41008 | Offshore | 31.9783 | -80.7491 | 2022-03-01 06:34:39
SALOME | 566086000 | 14.5 | 23.49 | One-way Transit | 22.5 | 2 | 135 | 869 | 105 | Panamax | 70 | 300 | 302 | Inbound | 20 | 26.84 | 41008 | Offshore | 31.9803 | -80.7533 | 2022-03-01 06:35:39
SALOME | 566086000 | 14.6 | 23.49 | One-way Transit | 22.5 | 2 | 135 | 869 | 105 | Panamax | 70 | 299 | 301 | Inbound | 20 | 26.84 | 41008 | Offshore | 31.9823 | -80.7575 | 2022-03-01 06:36:39
SALOME | 566086000 | 14.7 | 23.49 | One-way Transit | 22.5 | 2 | 135 | 869 | 105 | Panamax | 70 | 299 | 301 | Inbound | 20 | 26.84 | 41008 | Offshore | 31.9847 | -80.7625 | 2022-03-01 06:37:50
SALOME | 566086000 | 14.7 | 23.49 | One-way Transit | 22.5 | 2 | 135 | 869 | 105 | Panamax | 70 | 298 | 300 | Inbound | 20 | 26.84 | 41008 | Offshore | 31.9869 | -80.7672 | 2022-03-01 06:38:57
SALOME | 566086000 | 14.7 | 23.49 | One-way Transit | 22.5 | 2 | 135 | 869 | 105 | Panamax | 70 | 298 | 300 | Inbound | 20 | 26.84 | 41008 | Offshore | 31.988 | -80.7698 | 2022-03-01 06:39:32
SALOME | 566086000 | 14.9 | 23.49 | One-way Transit | 22.5 | 2 | 135 | 869 | 105 | Panamax | 70 | 298 | 300 | Inbound | 20 | 26.84 | 41008 | Offshore | 31.9901 | -80.7745 | 2022-03-01 06:40:39
SALOME | 566086000 | 14 | 23.49 | One-way Transit | 22.5 | 2 | 135 | 869 | 105 | Panamax | 70 | 322 | 324 | Inbound | 20 | 26.84 | 41008 | Nearshore | 32 | -80.7895 | 2022-03-01 06:44:39
SALOME | 566086000 | 13.9 | 23.49 | One-way Transit | 22.5 | 2 | 135 | 869 | 105 | Panamax | 70 | 322 | 324 | Inbound | 20 | 26.84 | 41008 | Nearshore | 32.0031 | -80.7923 | 2022-03-01 06:45:39
SALOME | 566086000 | 13.8 | 23.49 | One-way Transit | 22.5 | 2 | 135 | 869 | 105 | Panamax | 70 | 322 | 324 | Inbound | 20 | 26.84 | 41008 | Nearshore | 32.0061 | -80.7951 | 2022-03-01 06:46:39
SALOME | 566086000 | 13.8 | 23.49 | One-way Transit | 22.5 | 2 | 135 | 869 | 105 | Panamax | 70 | 322 | 324 | Inbound | 20 | 26.84 | 41008 | Nearshore | 32.0091 | -80.7978 | 2022-03-01 06:47:39
SALOME | 566086000 | 13.8 | 23.49 | One-way Transit | 22.5 | 2 | 135 | 869 | 105 | Panamax | 70 | 322 | 324 | Inbound | 20 | 26.84 | 41008 | Nearshore | 32.0125 | -80.8009 | 2022-03-01 06:48:44
SALOME | 566086000 | 13.9 | 23.49 | One-way Transit | 20 | 1 | 120 | 869 | 105 | Panamax | 70 | 322 | 323 | Inbound | 20 | 26.84 | 41008 | Nearshore | 32.0158 | -80.8039 | 2022-03-01 06:49:50
SALOME | 566086000 | 14 | 23.49 | One-way Transit | 22.5 | 2 | 135 | 869 | 105 | Panamax | 70 | 322 | 324 | Inbound | 20 | 26.84 | 41008 | Nearshore | 32.0194 | -80.8072 | 2022-03-01 06:51:00
SALOME | 566086000 | 14 | 23.49 | One-way Transit | 22.5 | 2 | 135 | 869 | 105 | Panamax | 70 | 320 | 322 | Inbound | 20 | 26.84 | 41008 | Nearshore | 32.0225 | -80.8101 | 2022-03-01 06:52:00
SALOME | 566086000 | 14.2 | 23.49 | One-way Transit | 20 | 1 | 120 | 869 | 105 | Panamax | 70 | 321 | 322 | Inbound | 20 | 26.84 | 41008 | Nearshore | 32.0255 | -80.8131 | 2022-03-01 06:53:00
EVER LIVING | 563143000 | 14.7 | 21.7 | One-way Transit | 28.33 | 1 | 170 | 1099 | 151 | Post-Panamax | 71 | 298 | 299 | Inbound | 18 | 26.84 | 41008 | Offshore | 31.9774 | -80.7468 | 2022-03-01 12:02:47
EVER LIVING | 563143000 | 14.6 | 21.7 | One-way Transit | 25.17 | 0 | 151 | 1099 | 151 | Post-Panamax | 71 | 299 | 299 | Inbound | 18 | 26.84 | 41008 | Offshore | 31.9795 | -80.7514 | 2022-03-01 12:03:52
EVER LIVING | 563143000 | 14.6 | 21.7 | One-way Transit | 25.17 | 0 | 151 | 1099 | 151 | Post-Panamax | 71 | 299 | 299 | Inbound | 18 | 26.84 | 41008 | Offshore | 31.9814 | -80.7556 | 2022-03-01 12:04:52
EVER LIVING | 563143000 | 14.6 | 21.7 | One-way Transit | 28.33 | 1 | 170 | 1099 | 151 | Post-Panamax | 71 | 298 | 299 | Inbound | 18 | 26.84 | 41008 | Offshore | 31.9835 | -80.7603 | 2022-03-01 12:05:59
EVER LIVING | 563143000 | 14.5 | 21.7 | One-way Transit | 28.33 | 1 | 170 | 1099 | 151 | Post-Panamax | 71 | 298 | 299 | Inbound | 18 | 26.84 | 41008 | Offshore | 31.9854 | -80.7644 | 2022-03-01 12:06:58
EVER LIVING | 563143000 | 14.6 | 21.7 | One-way Transit | 28.33 | 1 | 170 | 1099 | 151 | Post-Panamax | 71 | 298 | 299 | Inbound | 18 | 26.84 | 41008 | Offshore | 31.9873 | -80.7686 | 2022-03-01 12:07:59
EVER LIVING | 563143000 | 14.5 | 21.7 | One-way Transit | 31.5 | 2 | 189 | 1099 | 151 | Post-Panamax | 71 | 297 | 299 | Inbound | 18 | 26.84 | 41008 | Offshore | 31.9892 | -80.7728 | 2022-03-01 12:08:58
EVER LIVING | 563143000 | 14.5 | 21.7 | One-way Transit | 28.33 | 1 | 170 | 1099 | 151 | Post-Panamax | 71 | 298 | 299 | Inbound | 18 | 26.84 | 41008 | Offshore | 31.9911 | -80.777 | 2022-03-01 12:09:59
EVER LIVING | 563143000 | 13.9 | 21.7 | One-way Transit | 31.5 | 2 | 189 | 1099 | 151 | Post-Panamax | 71 | 322 | 324 | Inbound | 18 | 26.84 | 41008 | Nearshore | 32.0003 | -80.7902 | 2022-03-01 12:13:40
EVER LIVING | 563143000 | 13.8 | 21.7 | One-way Transit | 25.17 | 0 | 151 | 1099 | 151 | Post-Panamax | 71 | 324 | 324 | Inbound | 18 | 26.84 | 41008 | Nearshore | 32.0034 | -80.7929 | 2022-03-01 12:14:40
EVER LIVING | 563143000 | 13.9 | 21.7 | One-way Transit | 28.33 | 1 | 170 | 1099 | 151 | Post-Panamax | 71 | 323 | 324 | Inbound | 18 | 26.84 | 41008 | Nearshore | 32.0065 | -80.7957 | 2022-03-01 12:15:40
EVER LIVING | 563143000 | 14 | 21.7 | One-way Transit | 25.17 | 0 | 151 | 1099 | 151 | Post-Panamax | 71 | 323 | 323 | Inbound | 18 | 26.84 | 41008 | Nearshore | 32.0099 | -80.7987 | 2022-03-01 12:16:47
EVER LIVING | 563143000 | 14.2 | 21.7 | One-way Transit | 28.33 | 1 | 170 | 1099 | 151 | Post-Panamax | 71 | 322 | 323 | Inbound | 18 | 26.84 | 41008 | Nearshore | 32.0133 | -80.8019 | 2022-03-01 12:17:53
EVER LIVING | 563143000 | 14.3 | 21.7 | One-way Transit | 28.33 | 1 | 170 | 1099 | 151 | Post-Panamax | 71 | 322 | 323 | Inbound | 18 | 26.84 | 41008 | Nearshore | 32.0165 | -80.8047 | 2022-03-01 12:18:53
EVER LIVING | 563143000 | 14.4 | 21.7 | One-way Transit | 28.33 | 1 | 170 | 1099 | 151 | Post-Panamax | 71 | 322 | 323 | Inbound | 18 | 26.84 | 41008 | Nearshore | 32.0196 | -80.8076 | 2022-03-01 12:19:53
EVER LIVING | 563143000 | 14.5 | 20.36 | One-way Transit | 28.33 | 1 | 170 | 1099 | 151 | Post-Panamax | 71 | 322 | 323 | Inbound | 13 | 24.61 | 41008 | Nearshore | 32.0231 | -80.8108 | 2022-03-01 12:20:59
EVER LIVING | 563143000 | 14.7 | 20.36 | One-way Transit | 28.33 | 1 | 170 | 1099 | 151 | Post-Panamax | 71 | 322 | 323 | Inbound | 13 | 24.61 | 41008 | Nearshore | 32.0263 | -80.8137 | 2022-03-01 12:21:59
COSCO FORTUNE | 477065200 | 15.5 | 21.03 | One-way Transit | 26.17 | 0 | 157 | 1200 | 157 | Post-Panamax | 70 | 142 | 142 | Outbound | 10 | 24.61 | 41008 | Nearshore | 32.0266 | -80.8137 | 2022-03-01 14:05:57
COSCO FORTUNE | 477065200 | 15.6 | 21.03 | One-way Transit | 29.67 | 1 | 178 | 1200 | 157 | Post-Panamax | 70 | 144 | 143 | Outbound | 10 | 24.61 | 41008 | Nearshore | 32.0231 | -80.8106 | 2022-03-01 14:06:57
COSCO FORTUNE | 477065200 | 15.5 | 21.03 | One-way Transit | 33.17 | 2 | 199 | 1200 | 157 | Post-Panamax | 70 | 144 | 142 | Outbound | 10 | 24.61 | 41008 | Nearshore | 32.0214 | -80.8091 | 2022-03-01 14:07:27
COSCO FORTUNE | 477065200 | 15.5 | 21.03 | One-way Transit | 33.17 | 2 | 199 | 1200 | 157 | Post-Panamax | 70 | 142 | 140 | Outbound | 10 | 24.61 | 41008 | Nearshore | 32.0176 | -80.8056 | 2022-03-01 14:08:33
COSCO FORTUNE | 477065200 | 15.7 | 21.03 | One-way Transit | 33.17 | 2 | 199 | 1200 | 157 | Post-Panamax | 70 | 142 | 140 | Outbound | 10 | 24.61 | 41008 | Nearshore | 32.0142 | -80.8024 | 2022-03-01 14:09:33
COSCO FORTUNE | 477065200 | 15.7 | 21.03 | One-way Transit | 29.67 | 1 | 178 | 1200 | 157 | Post-Panamax | 70 | 142 | 141 | Outbound | 10 | 24.61 | 41008 | Nearshore | 32.0108 | -80.7993 | 2022-03-01 14:10:33
COSCO FORTUNE | 477065200 | 15.6 | 21.03 | One-way Transit | 29.67 | 1 | 178 | 1200 | 157 | Post-Panamax | 70 | 142 | 141 | Outbound | 10 | 24.61 | 41008 | Nearshore | 32.0074 | -80.7961 | 2022-03-01 14:11:33
COSCO FORTUNE | 477065200 | 15.5 | 21.03 | One-way Transit | 29.67 | 1 | 178 | 1200 | 157 | Post-Panamax | 70 | 142 | 141 | Outbound | 10 | 24.61 | 41008 | Nearshore | 32.0037 | -80.7927 | 2022-03-01 14:12:39
COSCO FORTUNE | 477065200 | 15.4 | 21.03 | One-way Transit | 29.67 | 1 | 178 | 1200 | 157 | Post-Panamax | 70 | 142 | 141 | Outbound | 10 | 24.61 | 41008 | Nearshore | 32.0003 | -80.7895 | 2022-03-01 14:13:39
COSCO FORTUNE | 477065200 | 15 | 21.03 | One-way Transit | 33.17 | 2 | 199 | 1200 | 157 | Post-Panamax | 70 | 120 | 118 | Outbound | 10 | 24.61 | 41008 | Offshore | 31.9914 | -80.7777 | 2022-03-01 14:16:51
COSCO FORTUNE | 477065200 | 15.3 | 21.03 | One-way Transit | 33.17 | 2 | 199 | 1200 | 157 | Post-Panamax | 70 | 118 | 116 | Outbound | 10 | 24.61 | 41008 | Offshore | 31.9895 | -80.7733 | 2022-03-01 14:17:51
COSCO FORTUNE | 477065200 | 15.6 | 21.03 | One-way Transit | 33.17 | 2 | 199 | 1200 | 157 | Post-Panamax | 70 | 118 | 116 | Outbound | 10 | 24.61 | 41008 | Offshore | 31.9874 | -80.7687 | 2022-03-01 14:18:51
COSCO FORTUNE | 477065200 | 15.8 | 21.03 | One-way Transit | 29.67 | 1 | 178 | 1200 | 157 | Post-Panamax | 70 | 117 | 116 | Outbound | 10 | 24.61 | 41008 | Offshore | 31.9855 | -80.7642 | 2022-03-01 14:19:51
COSCO FORTUNE | 477065200 | 16 | 17.9 | One-way Transit | 29.67 | 1 | 178 | 1200 | 157 | Post-Panamax | 70 | 117 | 116 | Outbound | 16 | 24.61 | 41008 | Offshore | 31.9834 | -80.7595 | 2022-03-01 14:20:51
COSCO FORTUNE | 477065200 | 15.8 | 17.9 | One-way Transit | 29.67 | 1 | 178 | 1200 | 157 | Post-Panamax | 70 | 117 | 116 | Outbound | 16 | 24.61 | 41008 | Offshore | 31.9814 | -80.755 | 2022-03-01 14:21:51
COSCO FORTUNE | 477065200 | 15.6 | 17.9 | One-way Transit | 33.17 | 2 | 199 | 1200 | 157 | Post-Panamax | 70 | 118 | 116 | Outbound | 16 | 24.61 | 41008 | Offshore | 31.9794 | -80.7504 | 2022-03-01 14:22:51
COSCO FORTUNE | 477065200 | 15.3 | 17.9 | One-way Transit | 26.17 | 0 | 157 | 1200 | 157 | Post-Panamax | 70 | 118 | 118 | Outbound | 16 | 24.61 | 41008 | Offshore | 31.9774 | -80.7459 | 2022-03-01 14:23:51
COSCO FORTUNE | 477065200 | 15 | 17.9 | One-way Transit | 29.67 | 1 | 178 | 1200 | 157 | Post-Panamax | 70 | 119 | 118 | Outbound | 16 | 24.61 | 41008 | Offshore | 31.9754 | -80.7417 | 2022-03-01 14:24:51
COSCO FORTUNE | 477065200 | 14.7 | 17.9 | One-way Transit | 29.67 | 1 | 178 | 1200 | 157 | Post-Panamax | 70 | 119 | 118 | Outbound | 16 | 24.61 | 41008 | Offshore | 31.9733 | -80.7374 | 2022-03-01 14:25:51
VARNA BAY | 636016201 | 16.5 | 9.62 | One-way Transit | 31.67 | 2 | 190 | 1115 | 151 | Post-Panamax | 79 | 297 | 299 | Inbound | 28 | 17.9 | 41008 | Offshore | 31.9729 | -80.7374 | 2022-03-01 19:43:50
VARNA BAY | 636016201 | 16.6 | 9.62 | One-way Transit | 31.67 | 2 | 190 | 1115 | 151 | Post-Panamax | 79 | 297 | 299 | Inbound | 28 | 17.9 | 41008 | Offshore | 31.9749 | -80.742 | 2022-03-01 19:44:50
VARNA BAY | 636016201 | 16.7 | 9.62 | One-way Transit | 31.67 | 2 | 190 | 1115 | 151 | Post-Panamax | 79 | 299 | 301 | Inbound | 28 | 17.9 | 41008 | Offshore | 31.9771 | -80.7468 | 2022-03-01 19:45:50
VARNA BAY | 636016201 | 16.8 | 9.62 | One-way Transit | 31.67 | 2 | 190 | 1115 | 151 | Post-Panamax | 79 | 298 | 300 | Inbound | 28 | 17.9 | 41008 | Offshore | 31.9793 | -80.7514 | 2022-03-01 19:46:50
VARNA BAY | 636016201 | 16.8 | 9.62 | One-way Transit | 31.67 | 2 | 190 | 1115 | 151 | Post-Panamax | 79 | 298 | 300 | Inbound | 28 | 17.9 | 41008 | Offshore | 31.9815 | -80.7561 | 2022-03-01 19:47:50
VARNA BAY | 636016201 | 16.7 | 9.62 | One-way Transit | 25.17 | 0 | 151 | 1115 | 151 | Post-Panamax | 79 | 299 | 299 | Inbound | 28 | 17.9 | 41008 | Offshore | 31.9837 | -80.7607 | 2022-03-01 19:48:50
VARNA BAY | 636016201 | 16.7 | 9.62 | One-way Transit | 28.33 | 1 | 170 | 1115 | 151 | Post-Panamax | 79 | 297 | 298 | Inbound | 28 | 17.9 | 41008 | Offshore | 31.9858 | -80.7653 | 2022-03-01 19:49:50
VARNA BAY | 636016201 | 16.4 | 9.62 | One-way Transit | 28.33 | 1 | 170 | 1115 | 151 | Post-Panamax | 79 | 297 | 298 | Inbound | 28 | 17.9 | 41008 | Offshore | 31.9879 | -80.77 | 2022-03-01 19:50:50
VARNA BAY | 636016201 | 16.2 | 9.62 | One-way Transit | 28.33 | 1 | 170 | 1115 | 151 | Post-Panamax | 79 | 297 | 298 | Inbound | 28 | 17.9 | 41008 | Offshore | 31.9899 | -80.7746 | 2022-03-01 19:51:50
VARNA BAY | 636016201 | 15.4 | 9.62 | One-way Transit | 31.67 | 2 | 190 | 1115 | 151 | Post-Panamax | 79 | 321 | 323 | Inbound | 28 | 17.9 | 41008 | Nearshore | 32.0008 | -80.7906 | 2022-03-01 19:55:55
VARNA BAY | 636016201 | 15.6 | 9.62 | One-way Transit | 31.67 | 2 | 190 | 1115 | 151 | Post-Panamax | 79 | 322 | 324 | Inbound | 28 | 17.9 | 41008 | Nearshore | 32.0041 | -80.7935 | 2022-03-01 19:56:55
VARNA BAY | 636016201 | 15.6 | 9.62 | One-way Transit | 25.17 | 0 | 151 | 1115 | 151 | Post-Panamax | 79 | 322 | 322 | Inbound | 28 | 17.9 | 41008 | Nearshore | 32.0267 | -80.8139 | 2022-03-01 20:03:44
TAIPEI TRIUMPH | 563029900 | 14.5 | 13.2 | One-way Transit | 27.83 | 0 | 167 | 1197 | 167 | Post-Panamax | 70 | 144 | 144 | Outbound | 39 | 20.13 | 41008 | Nearshore | 32.0277 | -80.8149 | 2022-02-28 00:20:42
TAIPEI TRIUMPH | 563029900 | 14.7 | 13.2 | One-way Transit | 34.83 | 2 | 209 | 1197 | 167 | Post-Panamax | 70 | 144 | 142 | Outbound | 39 | 20.13 | 41008 | Nearshore | 32.0243 | -80.8122 | 2022-02-28 00:21:44
TAIPEI TRIUMPH | 563029900 | 14.8 | 13.2 | One-way Transit | 31.33 | 1 | 188 | 1197 | 167 | Post-Panamax | 70 | 141 | 140 | Outbound | 39 | 20.13 | 41008 | Nearshore | 32.0209 | -80.8089 | 2022-02-28 00:22:49
TAIPEI TRIUMPH | 563029900 | 14.9 | 13.2 | One-way Transit | 27.83 | 0 | 167 | 1197 | 167 | Post-Panamax | 70 | 140 | 140 | Outbound | 39 | 20.13 | 41008 | Nearshore | 32.0179 | -80.8061 | 2022-02-28 00:23:49
TAIPEI TRIUMPH | 563029900 | 15.1 | 13.2 | One-way Transit | 31.33 | 1 | 188 | 1197 | 167 | Post-Panamax | 70 | 142 | 141 | Outbound | 39 | 20.13 | 41008 | Nearshore | 32.0143 | -80.8027 | 2022-02-28 00:24:55
TAIPEI TRIUMPH | 563029900 | 15.1 | 13.2 | One-way Transit | 31.33 | 1 | 188 | 1197 | 167 | Post-Panamax | 70 | 142 | 141 | Outbound | 39 | 20.13 | 41008 | Nearshore | 32.0107 | -80.7994 | 2022-02-28 00:26:00
TAIPEI TRIUMPH | 563029900 | 15 | 13.2 | One-way Transit | 31.33 | 1 | 188 | 1197 | 167 | Post-Panamax | 70 | 144 | 143 | Outbound | 39 | 20.13 | 41008 | Nearshore | 32.0087 | -80.7976 | 2022-02-28 00:26:36
TAIPEI TRIUMPH | 563029900 | 15 | 13.2 | One-way Transit | 27.83 | 0 | 167 | 1197 | 167 | Post-Panamax | 70 | 143 | 143 | Outbound | 39 | 20.13 | 41008 | Nearshore | 32.0053 | -80.7947 | 2022-02-28 00:27:37
TAIPEI TRIUMPH | 563029900 | 14.9 | 13.2 | One-way Transit | 27.83 | 0 | 167 | 1197 | 167 | Post-Panamax | 70 | 142 | 142 | Outbound | 39 | 20.13 | 41008 | Nearshore | 32.0016 | -80.7915 | 2022-02-28 00:28:43
TAIPEI TRIUMPH | 563029900 | 15.1 | 13.2 | One-way Transit | 27.83 | 0 | 167 | 1197 | 167 | Post-Panamax | 70 | 120 | 120 | Outbound | 39 | 20.13 | 41008 | Offshore | 31.9905 | -80.7755 | 2022-02-28 00:32:54
TAIPEI TRIUMPH | 563029900 | 15.4 | 13.2 | One-way Transit | 27.83 | 0 | 167 | 1197 | 167 | Post-Panamax | 70 | 120 | 120 | Outbound | 39 | 20.13 | 41008 | Offshore | 31.9885 | -80.7716 | 2022-02-28 00:33:54
TAIPEI TRIUMPH | 563029900 | 15.5 | 13.2 | One-way Transit | 27.83 | 0 | 167 | 1197 | 167 | Post-Panamax | 70 | 118 | 118 | Outbound | 39 | 20.13 | 41008 | Offshore | 31.9875 | -80.7694 | 2022-02-28 00:34:24
TAIPEI TRIUMPH | 563029900 | 15.6 | 13.2 | One-way Transit | 31.33 | 1 | 188 | 1197 | 167 | Post-Panamax | 70 | 119 | 118 | Outbound | 39 | 20.13 | 41008 | Offshore | 31.9854 | -80.765 | 2022-02-28 00:35:18
TAIPEI TRIUMPH | 563029900 | 15.8 | 13.2 | One-way Transit | 27.83 | 0 | 167 | 1197 | 167 | Post-Panamax | 70 | 118 | 118 | Outbound | 39 | 20.13 | 41008 | Offshore | 31.9821 | -80.7576 | 2022-02-28 00:36:54
TAIPEI TRIUMPH | 563029900 | 15.8 | 13.2 | One-way Transit | 27.83 | 0 | 167 | 1197 | 167 | Post-Panamax | 70 | 118 | 118 | Outbound | 39 | 20.13 | 41008 | Offshore | 31.9811 | -80.7554 | 2022-02-28 00:37:24
TAIPEI TRIUMPH | 563029900 | 15.8 | 13.2 | One-way Transit | 27.83 | 0 | 167 | 1197 | 167 | Post-Panamax | 70 | 116 | 116 | Outbound | 39 | 20.13 | 41008 | Offshore | 31.9784 | -80.7492 | 2022-02-28 00:38:49
TAIPEI TRIUMPH | 563029900 | 15.7 | 13.2 | One-way Transit | 27.83 | 0 | 167 | 1197 | 167 | Post-Panamax | 70 | 118 | 118 | Outbound | 39 | 20.13 | 41008 | Offshore | 31.976 | -80.7434 | 2022-02-28 00:40:01
TAIPEI TRIUMPH | 563029900 | 15.7 | 13.2 | One-way Transit | 27.83 | 0 | 167 | 1197 | 167 | Post-Panamax | 70 | 118 | 118 | Outbound | 39 | 20.13 | 41008 | Offshore | 31.9749 | -80.7411 | 2022-02-28 00:40:31
TAIPEI TRIUMPH | 563029900 | 15.4 | 13.2 | One-way Transit | 31.33 | 1 | 188 | 1197 | 167 | Post-Panamax | 70 | 119 | 118 | Outbound | 39 | 20.13 | 41008 | Offshore | 31.9728 | -80.7365 | 2022-02-28 00:41:31
CMA CGM GANGES | 219024344 | 14.7 | 15.66 | One-way Transit | 29 | 1 | 174 | 981 | 157 | Post-Panamax | 70 | 297 | 298 | Inbound | 24 | 17.9 | 41008 | Offshore | 31.9727 | -80.7366 | 2022-02-28 06:10:58
CMA CGM GANGES | 219024344 | 14.9 | 15.66 | One-way Transit | 29 | 1 | 174 | 981 | 157 | Post-Panamax | 70 | 297 | 298 | Inbound | 24 | 17.9 | 41008 | Offshore | 31.9745 | -80.7408 | 2022-02-28 06:11:58
CMA CGM GANGES | 219024344 | 15 | 15.66 | One-way Transit | 31.83 | 2 | 191 | 981 | 157 | Post-Panamax | 70 | 296 | 298 | Inbound | 24 | 17.9 | 41008 | Offshore | 31.9764 | -80.7451 | 2022-02-28 06:12:58
CMA CGM GANGES | 219024344 | 15.2 | 15.66 | One-way Transit | 31.83 | 2 | 191 | 981 | 157 | Post-Panamax | 70 | 296 | 298 | Inbound | 24 | 17.9 | 41008 | Offshore | 31.9773 | -80.7473 | 2022-02-28 06:13:28
CMA CGM GANGES | 219024344 | 15.3 | 15.66 | One-way Transit | 31.83 | 2 | 191 | 981 | 157 | Post-Panamax | 70 | 298 | 300 | Inbound | 24 | 17.9 | 41008 | Offshore | 31.9795 | -80.7522 | 2022-02-28 06:14:34
CMA CGM GANGES | 219024344 | 15.5 | 15.66 | One-way Transit | 31.83 | 2 | 191 | 981 | 157 | Post-Panamax | 70 | 298 | 300 | Inbound | 24 | 17.9 | 41008 | Offshore | 31.9815 | -80.7566 | 2022-02-28 06:15:34
CMA CGM GANGES | 219024344 | 15.6 | 15.66 | One-way Transit | 29 | 1 | 174 | 981 | 157 | Post-Panamax | 70 | 299 | 300 | Inbound | 24 | 17.9 | 41008 | Offshore | 31.9836 | -80.761 | 2022-02-28 06:16:34
CMA CGM GANGES | 219024344 | 15.7 | 15.66 | One-way Transit | 29 | 1 | 174 | 981 | 157 | Post-Panamax | 70 | 299 | 300 | Inbound | 24 | 17.9 | 41008 | Offshore | 31.9857 | -80.7655 | 2022-02-28 06:17:34
CMA CGM GANGES | 219024344 | 15.7 | 15.66 | One-way Transit | 29 | 1 | 174 | 981 | 157 | Post-Panamax | 70 | 299 | 300 | Inbound | 24 | 17.9 | 41008 | Offshore | 31.9878 | -80.7699 | 2022-02-28 06:18:34
CMA CGM GANGES | 219024344 | 15.8 | 15.66 | One-way Transit | 29 | 1 | 174 | 981 | 157 | Post-Panamax | 70 | 299 | 300 | Inbound | 24 | 17.9 | 41008 | Offshore | 31.9899 | -80.7743 | 2022-02-28 06:19:34
CMA CGM GANGES | 219024344 | 15.4 | 15.21 | One-way Transit | 29 | 1 | 174 | 981 | 157 | Post-Panamax | 70 | 322 | 323 | Inbound | 21 | 17.9 | 41008 | Nearshore | 32.0012 | -80.7908 | 2022-02-28 06:23:52
CMA CGM GANGES | 219024344 | 15.1 | 15.21 | One-way Transit | 29 | 1 | 174 | 981 | 157 | Post-Panamax | 70 | 322 | 323 | Inbound | 21 | 17.9 | 41008 | Nearshore | 32.0048 | -80.7941 | 2022-02-28 06:24:58
CMA CGM GANGES | 219024344 | 14.8 | 15.21 | One-way Transit | 29 | 1 | 174 | 981 | 157 | Post-Panamax | 70 | 322 | 323 | Inbound | 21 | 17.9 | 41008 | Nearshore | 32.008 | -80.797 | 2022-02-28 06:25:58
CMA CGM GANGES | 219024344 | 14.7 | 15.21 | One-way Transit | 29 | 1 | 174 | 981 | 157 | Post-Panamax | 70 | 322 | 323 | Inbound | 21 | 17.9 | 41008 | Nearshore | 32.0112 | -80.7999 | 2022-02-28 06:26:58
CMA CGM GANGES | 219024344 | 14.6 | 15.21 | One-way Transit | 29 | 1 | 174 | 981 | 157 | Post-Panamax | 70 | 322 | 323 | Inbound | 21 | 17.9 | 41008 | Nearshore | 32.0143 | -80.8027 | 2022-02-28 06:27:58
CMA CGM GANGES | 219024344 | 14.8 | 15.21 | One-way Transit | 29 | 1 | 174 | 981 | 157 | Post-Panamax | 70 | 322 | 323 | Inbound | 21 | 17.9 | 41008 | Nearshore | 32.0175 | -80.8056 | 2022-02-28 06:28:59
CMA CGM GANGES | 219024344 | 14.9 | 15.21 | One-way Transit | 29 | 1 | 174 | 981 | 157 | Post-Panamax | 70 | 322 | 323 | Inbound | 21 | 17.9 | 41008 | Nearshore | 32.0194 | -80.8073 | 2022-02-28 06:29:33
CMA CGM GANGES | 219024344 | 15 | 15.21 | One-way Transit | 29 | 1 | 174 | 981 | 157 | Post-Panamax | 70 | 322 | 323 | Inbound | 21 | 17.9 | 41008 | Nearshore | 32.023 | -80.8106 | 2022-02-28 06:30:40
CMA CGM GANGES | 219024344 | 15.2 | 15.21 | One-way Transit | 29 | 1 | 174 | 981 | 157 | Post-Panamax | 70 | 322 | 321 | Inbound | 21 | 17.9 | 41008 | Nearshore | 32.0263 | -80.8136 | 2022-02-28 06:31:40
MSC ELODIE | 255806494 | 14.4 | 15.21 | One-way Transit | 29 | 1 | 174 | 984 | 157 | Post-Panamax | 71 | 299 | 300 | Inbound | 21 | 17.9 | 41008 | Offshore | 31.9753 | -80.743 | 2022-02-28 06:49:38
MSC ELODIE | 255806494 | 14.5 | 15.21 | One-way Transit | 31.83 | 2 | 191 | 984 | 157 | Post-Panamax | 71 | 298 | 300 | Inbound | 21 | 17.9 | 41008 | Offshore | 31.9772 | -80.7472 | 2022-02-28 06:50:38
MSC ELODIE | 255806494 | 14.6 | 15.21 | One-way Transit | 31.83 | 2 | 191 | 984 | 157 | Post-Panamax | 71 | 298 | 300 | Inbound | 21 | 17.9 | 41008 | Offshore | 31.9793 | -80.7518 | 2022-02-28 06:51:44
MSC ELODIE | 255806494 | 14.6 | 15.21 | One-way Transit | 31.83 | 2 | 191 | 984 | 157 | Post-Panamax | 71 | 298 | 300 | Inbound | 21 | 17.9 | 41008 | Offshore | 31.9812 | -80.7559 | 2022-02-28 06:52:44
MSC ELODIE | 255806494 | 14.7 | 15.21 | One-way Transit | 31.83 | 2 | 191 | 984 | 157 | Post-Panamax | 71 | 298 | 300 | Inbound | 21 | 17.9 | 41008 | Offshore | 31.9832 | -80.7601 | 2022-02-28 06:53:44
MSC ELODIE | 255806494 | 14.7 | 15.21 | One-way Transit | 29 | 1 | 174 | 984 | 157 | Post-Panamax | 71 | 298 | 299 | Inbound | 21 | 17.9 | 41008 | Offshore | 31.9851 | -80.7644 | 2022-02-28 06:54:44
MSC ELODIE | 255806494 | 14.7 | 15.21 | One-way Transit | 29 | 1 | 174 | 984 | 157 | Post-Panamax | 71 | 298 | 299 | Inbound | 21 | 17.9 | 41008 | Offshore | 31.987 | -80.7686 | 2022-02-28 06:55:44
MSC ELODIE | 255806494 | 14.8 | 15.21 | One-way Transit | 31.83 | 2 | 191 | 984 | 157 | Post-Panamax | 71 | 298 | 300 | Inbound | 21 | 17.9 | 41008 | Offshore | 31.989 | -80.7729 | 2022-02-28 06:56:44
MSC ELODIE | 255806494 | 14.9 | 15.21 | One-way Transit | 31.83 | 2 | 191 | 984 | 157 | Post-Panamax | 71 | 298 | 300 | Inbound | 21 | 17.9 | 41008 | Offshore | 31.991 | -80.7771 | 2022-02-28 06:57:44
MSC ELODIE | 255806494 | 14.3 | 15.21 | One-way Transit | 31.83 | 2 | 191 | 984 | 157 | Post-Panamax | 71 | 324 | 326 | Inbound | 21 | 17.9 | 41008 | Nearshore | 32.0016 | -80.7912 | 2022-02-28 07:01:44
MSC ELODIE | 255806494 | 14.2 | 15.21 | One-way Transit | 26.17 | 0 | 157 | 984 | 157 | Post-Panamax | 71 | 323 | 323 | Inbound | 21 | 17.9 | 41008 | Nearshore | 32.0048 | -80.7939 | 2022-02-28 07:02:44
MSC ELODIE | 255806494 | 14.2 | 15.21 | One-way Transit | 29 | 1 | 174 | 984 | 157 | Post-Panamax | 71 | 322 | 323 | Inbound | 21 | 17.9 | 41008 | Nearshore | 32.0079 | -80.7967 | 2022-02-28 07:03:44
MSC ELODIE | 255806494 | 14.2 | 15.21 | One-way Transit | 29 | 1 | 174 | 984 | 157 | Post-Panamax | 71 | 323 | 324 | Inbound | 21 | 17.9 | 41008 | Nearshore | 32.0111 | -80.7996 | 2022-02-28 07:04:44
MSC ELODIE | 255806494 | 14.1 | 15.21 | One-way Transit | 29 | 1 | 174 | 984 | 157 | Post-Panamax | 71 | 323 | 324 | Inbound | 21 | 17.9 | 41008 | Nearshore | 32.0143 | -80.8024 | 2022-02-28 07:05:44
MSC ELODIE | 255806494 | 13.7 | 15.21 | One-way Transit | 29 | 1 | 174 | 984 | 157 | Post-Panamax | 71 | 321 | 322 | Inbound | 21 | 17.9 | 41008 | Nearshore | 32.0173 | -80.805 | 2022-02-28 07:06:44
MSC ELODIE | 255806494 | 13.4 | 15.21 | One-way Transit | 26.17 | 0 | 157 | 984 | 157 | Post-Panamax | 71 | 321 | 321 | Inbound | 21 | 17.9 | 41008 | Nearshore | 32.0203 | -80.8079 | 2022-02-28 07:07:44
MSC ELODIE | 255806494 | 13.1 | 15.21 | One-way Transit | 29 | 1 | 174 | 984 | 157 | Post-Panamax | 71 | 321 | 322 | Inbound | 21 | 17.9 | 41008 | Nearshore | 32.0237 | -80.8111 | 2022-02-28 07:08:55
MSC ELODIE | 255806494 | 13 | 15.21 | One-way Transit | 29 | 1 | 174 | 984 | 157 | Post-Panamax | 71 | 321 | 322 | Inbound | 21 | 17.9 | 41008 | Nearshore | 32.0251 | -80.8124 | 2022-02-28 07:09:25
MSC ELODIE | 255806494 | 12.7 | 15.21 | One-way Transit | 29 | 1 | 174 | 984 | 157 | Post-Panamax | 71 | 321 | 320 | Inbound | 21 | 17.9 | 41008 | Nearshore | 32.0283 | -80.8154 | 2022-02-28 07:10:34
MAERSK KENSINGTON | 303657000 | 13.7 | 17.67 | One-way Transit | 24.67 | 1 | 148 | 981 | 131 | Post-Panamax | 70 | 137 | 138 | Outbound | 25 | 20.13 | 41008 | Nearshore | 32.0275 | -80.8149 | 2022-02-28 07:46:50
MAERSK KENSINGTON | 303657000 | 13.6 | 17.67 | One-way Transit | 27.5 | 2 | 165 | 981 | 131 | Post-Panamax | 70 | 139 | 141 | Outbound | 25 | 20.13 | 41008 | Nearshore | 32.0256 | -80.8129 | 2022-02-28 07:47:30
MAERSK KENSINGTON | 303657000 | 13.7 | 17.67 | One-way Transit | 24.67 | 1 | 148 | 981 | 131 | Post-Panamax | 70 | 144 | 143 | Outbound | 25 | 20.13 | 41008 | Nearshore | 32.0221 | -80.8097 | 2022-02-28 07:48:39
MAERSK KENSINGTON | 303657000 | 13.8 | 17.67 | One-way Transit | 21.83 | 0 | 131 | 981 | 131 | Post-Panamax | 70 | 142 | 142 | Outbound | 25 | 20.13 | 41008 | Nearshore | 32.0159 | -80.8043 | 2022-02-28 07:50:40
MAERSK KENSINGTON | 303657000 | 13.9 | 17.67 | One-way Transit | 21.83 | 0 | 131 | 981 | 131 | Post-Panamax | 70 | 142 | 142 | Outbound | 25 | 20.13 | 41008 | Nearshore | 32.0118 | -80.8006 | 2022-02-28 07:52:01
MAERSK KENSINGTON | 303657000 | 13.9 | 17.67 | One-way Transit | 21.83 | 0 | 131 | 981 | 131 | Post-Panamax | 70 | 142 | 142 | Outbound | 25 | 20.13 | 41008 | Nearshore | 32.0102 | -80.7992 | 2022-02-28 07:52:31
MAERSK KENSINGTON | 303657000 | 14 | 17.67 | One-way Transit | 24.67 | 1 | 148 | 981 | 131 | Post-Panamax | 70 | 143 | 142 | Outbound | 25 | 20.13 | 41008 | Nearshore | 32.0058 | -80.7952 | 2022-02-28 07:53:55
MAERSK KENSINGTON | 303657000 | 14.1 | 17.67 | One-way Transit | 21.83 | 0 | 131 | 981 | 131 | Post-Panamax | 70 | 142 | 142 | Outbound | 25 | 20.13 | 41008 | Nearshore | 32.0027 | -80.7924 | 2022-02-28 07:54:55
MAERSK KENSINGTON | 303657000 | 14 | 17.67 | One-way Transit | 24.67 | 1 | 148 | 981 | 131 | Post-Panamax | 70 | 143 | 142 | Outbound | 25 | 20.13 | 41008 | Nearshore | 32.0012 | -80.7911 | 2022-02-28 07:55:25
MAERSK NIAGARA | 477170400 | 15 | 21.92 | One-way Transit | 18.33 | 1 | 110 | 689 | 98 | Panamax | 70 | 142 | 141 | Outbound | 32 | 26.84 | 41008 | Nearshore | 32.0266 | -80.8135 | 2022-02-28 13:47:43
MAERSK NIAGARA | 477170400 | 15 | 21.92 | One-way Transit | 18.33 | 1 | 110 | 689 | 98 | Panamax | 70 | 142 | 141 | Outbound | 32 | 26.84 | 41008 | Nearshore | 32.024 | -80.8112 | 2022-02-28 13:48:30
MAERSK NIAGARA | 477170400 | 15.1 | 21.92 | One-way Transit | 18.33 | 1 | 110 | 689 | 98 | Panamax | 70 | 142 | 141 | Outbound | 32 | 26.84 | 41008 | Nearshore | 32.022 | -80.8094 | 2022-02-28 13:49:07
MAERSK NIAGARA | 477170400 | 15 | 21.92 | One-way Transit | 20.33 | 2 | 122 | 689 | 98 | Panamax | 70 | 143 | 141 | Outbound | 32 | 26.84 | 41008 | Nearshore | 32.0172 | -80.8052 | 2022-02-28 13:50:31
MAERSK NIAGARA | 477170400 | 14.9 | 21.92 | One-way Transit | 18.33 | 1 | 110 | 689 | 98 | Panamax | 70 | 141 | 140 | Outbound | 32 | 26.84 | 41008 | Nearshore | 32.0072 | -80.7964 | 2022-02-28 13:53:31
MAERSK NIAGARA | 477170400 | 14.9 | 21.92 | One-way Transit | 20.33 | 2 | 122 | 689 | 98 | Panamax | 70 | 142 | 140 | Outbound | 32 | 26.84 | 41008 | Nearshore | 32.0052 | -80.7947 | 2022-02-28 13:54:07
MAERSK NIAGARA | 477170400 | 14.8 | 21.92 | One-way Transit | 20.33 | 2 | 122 | 689 | 98 | Panamax | 70 | 141 | 139 | Outbound | 32 | 26.84 | 41008 | Nearshore | 32.0014 | -80.7911 | 2022-02-28 13:55:19
MAERSK NIAGARA | 477170400 | 14.8 | 21.92 | One-way Transit | 20.33 | 2 | 122 | 689 | 98 | Panamax | 70 | 141 | 139 | Outbound | 32 | 26.84 | 41008 | Nearshore | 31.9989 | -80.7887 | 2022-02-28 13:56:07
MAERSK NIAGARA | 477170400 | 13.9 | 21.92 | One-way Transit | 20.33 | 2 | 122 | 689 | 98 | Panamax | 70 | 117 | 115 | Outbound | 32 | 26.84 | 41008 | Offshore | 31.9867 | -80.7674 | 2022-02-28 14:01:43
SOLARIS | 310679000 | 11.4 | 26.17 | One-way Transit | 38.17 | 5 | 229 | 935 | 148 | Panamax | 80 | 298 | 303 | Inbound | 27 | 33.56 | 41008 | Offshore | 31.9734 | -80.7388 | 2022-02-28 18:35:39
SOLARIS | 310679000 | 11.5 | 26.17 | One-way Transit | 32.83 | 3 | 197 | 935 | 148 | Panamax | 80 | 299 | 302 | Inbound | 27 | 33.56 | 41008 | Offshore | 31.9755 | -80.7432 | 2022-02-28 18:36:58
SOLARIS | 310679000 | 12 | 26.17 | One-way Transit | 35.5 | 4 | 213 | 935 | 148 | Panamax | 80 | 298 | 302 | Inbound | 27 | 33.56 | 41008 | Offshore | 31.9791 | -80.7511 | 2022-02-28 18:39:18
SOLARIS | 310679000 | 12.2 | 26.17 | One-way Transit | 32.83 | 3 | 197 | 935 | 148 | Panamax | 80 | 299 | 302 | Inbound | 27 | 33.56 | 41008 | Offshore | 31.9816 | -80.7564 | 2022-02-28 18:40:50
SOLARIS | 310679000 | 12.3 | 26.17 | One-way Transit | 32.83 | 3 | 197 | 935 | 148 | Panamax | 80 | 299 | 302 | Inbound | 27 | 33.56 | 41008 | Offshore | 31.9827 | -80.7588 | 2022-02-28 18:41:29
SOLARIS | 310679000 | 12.4 | 26.17 | One-way Transit | 32.83 | 3 | 197 | 935 | 148 | Panamax | 80 | 297 | 300 | Inbound | 27 | 33.56 | 41008 | Offshore | 31.9865 | -80.7671 | 2022-02-28 18:43:50
SOLARIS | 310679000 | 12.4 | 26.17 | One-way Transit | 32.83 | 3 | 197 | 935 | 148 | Panamax | 80 | 297 | 300 | Inbound | 27 | 33.56 | 41008 | Offshore | 31.9881 | -80.7707 | 2022-02-28 18:44:50
SOLARIS | 310679000 | 12.4 | 26.17 | One-way Transit | 30.17 | 2 | 181 | 935 | 148 | Panamax | 80 | 298 | 300 | Inbound | 27 | 33.56 | 41008 | Offshore | 31.99 | -80.7749 | 2022-02-28 18:46:00
SOLARIS | 310679000 | 12.4 | 26.17 | One-way Transit | 35.5 | 4 | 213 | 935 | 148 | Panamax | 80 | 297 | 301 | Inbound | 27 | 33.56 | 41008 | Offshore | 31.991 | -80.7773 | 2022-02-28 18:46:39
SOLARIS | 310679000 | 11.6 | 26.17 | One-way Transit | 32.83 | 3 | 197 | 935 | 148 | Panamax | 80 | 321 | 324 | Inbound | 27 | 33.56 | 41008 | Nearshore | 31.9996 | -80.7894 | 2022-02-28 18:50:39
SOLARIS | 310679000 | 11.6 | 26.17 | One-way Transit | 30.17 | 2 | 181 | 935 | 148 | Panamax | 80 | 322 | 324 | Inbound | 27 | 33.56 | 41008 | Nearshore | 32.0021 | -80.7918 | 2022-02-28 18:51:39
SOLARIS | 310679000 | 11.6 | 26.17 | One-way Transit | 30.17 | 2 | 181 | 935 | 148 | Panamax | 80 | 322 | 324 | Inbound | 27 | 33.56 | 41008 | Nearshore | 32.0047 | -80.7941 | 2022-02-28 18:52:39
SOLARIS | 310679000 | 11.7 | 26.17 | One-way Transit | 30.17 | 2 | 181 | 935 | 148 | Panamax | 80 | 322 | 324 | Inbound | 27 | 33.56 | 41008 | Nearshore | 32.0072 | -80.7964 | 2022-02-28 18:53:39
SOLARIS | 310679000 | 11.7 | 26.17 | One-way Transit | 30.17 | 2 | 181 | 935 | 148 | Panamax | 80 | 322 | 324 | Inbound | 27 | 33.56 | 41008 | Nearshore | 32.0098 | -80.7988 | 2022-02-28 18:54:39
SOLARIS | 310679000 | 11.7 | 26.17 | One-way Transit | 30.17 | 2 | 181 | 935 | 148 | Panamax | 80 | 322 | 324 | Inbound | 27 | 33.56 | 41008 | Nearshore | 32.0128 | -80.8016 | 2022-02-28 18:55:50
SOLARIS | 310679000 | 11.7 | 26.17 | One-way Transit | 30.17 | 2 | 181 | 935 | 148 | Panamax | 80 | 322 | 324 | Inbound | 27 | 33.56 | 41008 | Nearshore | 32.0158 | -80.8044 | 2022-02-28 18:57:00
SOLARIS | 310679000 | 11.8 | 26.17 | One-way Transit | 30.17 | 2 | 181 | 935 | 148 | Panamax | 80 | 322 | 324 | Inbound | 27 | 33.56 | 41008 | Nearshore | 32.0176 | -80.8059 | 2022-02-28 18:57:39
SOLARIS | 310679000 | 11.8 | 26.17 | One-way Transit | 30.17 | 2 | 181 | 935 | 148 | Panamax | 80 | 322 | 324 | Inbound | 27 | 33.56 | 41008 | Nearshore | 32.0206 | -80.8087 | 2022-02-28 18:58:50
SOLARIS | 310679000 | 11.8 | 26.17 | One-way Transit | 30.17 | 2 | 181 | 935 | 148 | Panamax | 80 | 322 | 324 | Inbound | 27 | 33.56 | 41008 | Nearshore | 32.0236 | -80.8115 | 2022-02-28 19:00:00
SOLARIS | 310679000 | 11.9 | 26.17 | One-way Transit | 30.17 | 2 | 181 | 935 | 148 | Panamax | 80 | 322 | 324 | Inbound | 27 | 33.56 | 41008 | Nearshore | 32.0263 | -80.8139 | 2022-02-28 19:01:00
WAN HAI 621 | 566999000 | 13.6 | 26.62 | One-way Transit | 30.17 | 3 | 181 | 961 | 131 | Panamax | 70 | 298 | 301 | Inbound | 33 | 33.56 | 41008 | Offshore | 31.9819 | -80.7573 | 2022-02-28 20:18:27
WAN HAI 621 | 566999000 | 13.6 | 26.62 | One-way Transit | 30.17 | 3 | 181 | 961 | 131 | Panamax | 70 | 298 | 301 | Inbound | 33 | 33.56 | 41008 | Offshore | 31.9841 | -80.762 | 2022-02-28 20:19:38
WAN HAI 621 | 566999000 | 13.6 | 29.08 | One-way Transit | 30.17 | 3 | 181 | 961 | 131 | Panamax | 70 | 298 | 301 | Inbound | 30 | 35.79 | 41008 | Offshore | 31.9859 | -80.7659 | 2022-02-28 20:20:38
WAN HAI 621 | 566999000 | 13.6 | 29.08 | One-way Transit | 30.17 | 3 | 181 | 961 | 131 | Panamax | 70 | 298 | 301 | Inbound | 30 | 35.79 | 41008 | Offshore | 31.9877 | -80.7698 | 2022-02-28 20:21:38
WAN HAI 621 | 566999000 | 13.7 | 29.08 | One-way Transit | 30.17 | 3 | 181 | 961 | 131 | Panamax | 70 | 298 | 301 | Inbound | 30 | 35.79 | 41008 | Offshore | 31.9895 | -80.7738 | 2022-02-28 20:22:38
WAN HAI 621 | 566999000 | 13.9 | 29.08 | One-way Transit | 30.17 | 3 | 181 | 961 | 131 | Panamax | 70 | 298 | 301 | Inbound | 30 | 35.79 | 41008 | Offshore | 31.9916 | -80.7784 | 2022-02-28 20:23:46
WAN HAI 621 | 566999000 | 13.7 | 29.08 | One-way Transit | 33 | 4 | 198 | 961 | 131 | Panamax | 70 | 323 | 327 | Inbound | 30 | 35.79 | 41008 | Nearshore | 32.01 | -80.799 | 2022-02-28 20:30:31
WAN HAI 621 | 566999000 | 13.8 | 29.08 | One-way Transit | 27.33 | 2 | 164 | 961 | 131 | Panamax | 70 | 324 | 326 | Inbound | 30 | 35.79 | 41008 | Nearshore | 32.0136 | -80.802 | 2022-02-28 20:31:41
WAN HAI 621 | 566999000 | 14 | 29.08 | One-way Transit | 27.33 | 2 | 164 | 961 | 131 | Panamax | 70 | 323 | 325 | Inbound | 30 | 35.79 | 41008 | Nearshore | 32.0169 | -80.8048 | 2022-02-28 20:32:41
WAN HAI 621 | 566999000 | 14.2 | 29.08 | One-way Transit | 27.33 | 2 | 164 | 961 | 131 | Panamax | 70 | 321 | 323 | Inbound | 30 | 35.79 | 41008 | Nearshore | 32.02 | -80.8077 | 2022-02-28 20:33:42
WAN HAI 621 | 566999000 | 14.5 | 29.08 | One-way Transit | 30.17 | 3 | 181 | 961 | 131 | Panamax | 70 | 320 | 323 | Inbound | 30 | 35.79 | 41008 | Nearshore | 32.0236 | -80.8111 | 2022-02-28 20:34:48
WAN HAI 621 | 566999000 | 14.8 | 29.08 | One-way Transit | 30.17 | 3 | 181 | 961 | 131 | Panamax | 70 | 320 | 323 | Inbound | 30 | 35.79 | 41008 | Nearshore | 32.0266 | -80.8139 | 2022-02-28 20:35:48
THALATTA | 229710000 | 14.8 | 10.51 | One-way Transit | 24 | 2 | 144 | 656 | 121 | Panamax | 70 | 144 | 142 | Outbound | 49 | 13.42 | 41008 | Nearshore | 32.0251 | -80.8123 | 2022-02-27 05:18:56
THALATTA | 229710000 | 14.8 | 10.51 | One-way Transit | 24 | 2 | 144 | 656 | 121 | Panamax | 70 | 143 | 141 | Outbound | 49 | 13.42 | 41008 | Nearshore | 32.0217 | -80.8094 | 2022-02-27 05:19:56
THALATTA | 229710000 | 14.8 | 10.07 | One-way Transit | 24 | 2 | 144 | 656 | 121 | Panamax | 70 | 143 | 141 | Outbound | 43 | 13.42 | 41008 | Nearshore | 32.02 | -80.8079 | 2022-02-27 05:20:27
THALATTA | 229710000 | 14.8 | 10.07 | One-way Transit | 25.83 | 3 | 155 | 656 | 121 | Panamax | 70 | 143 | 140 | Outbound | 43 | 13.42 | 41008 | Nearshore | 32.0164 | -80.8046 | 2022-02-27 05:21:33
THALATTA | 229710000 | 14.8 | 10.07 | One-way Transit | 25.83 | 3 | 155 | 656 | 121 | Panamax | 70 | 143 | 140 | Outbound | 43 | 13.42 | 41008 | Nearshore | 32.0132 | -80.8017 | 2022-02-27 05:22:33
TIANJIN | 636014224 | 14.2 | 10.96 | One-way Transit | 45 | 6 | 270 | 1145 | 151 | Post-Panamax | 71 | 130 | 136 | Outbound | 50 | 13.42 | 41008 | Nearshore | 32.0261 | -80.8133 | 2022-02-27 06:36:32
TIANJIN | 636014224 | 14.2 | 10.96 | One-way Transit | 28.5 | 1 | 171 | 1145 | 151 | Post-Panamax | 71 | 143 | 142 | Outbound | 50 | 13.42 | 41008 | Nearshore | 32.023 | -80.8105 | 2022-02-27 06:37:32
TIANJIN | 636014224 | 14.2 | 10.96 | One-way Transit | 28.5 | 1 | 171 | 1145 | 151 | Post-Panamax | 71 | 143 | 142 | Outbound | 50 | 13.42 | 41008 | Nearshore | 32.0198 | -80.8076 | 2022-02-27 06:38:32
TIANJIN | 636014224 | 14.3 | 10.96 | One-way Transit | 28.5 | 1 | 171 | 1145 | 151 | Post-Panamax | 71 | 142 | 141 | Outbound | 50 | 13.42 | 41008 | Nearshore | 32.0166 | -80.8049 | 2022-02-27 06:39:32
TIANJIN | 636014224 | 14.3 | 10.96 | One-way Transit | 25.17 | 0 | 151 | 1145 | 151 | Post-Panamax | 71 | 141 | 141 | Outbound | 50 | 13.42 | 41008 | Nearshore | 32.0135 | -80.802 | 2022-02-27 06:40:32
TIANJIN | 636014224 | 14.3 | 10.96 | One-way Transit | 28.5 | 1 | 171 | 1145 | 151 | Post-Panamax | 71 | 141 | 142 | Outbound | 50 | 13.42 | 41008 | Nearshore | 32.01 | -80.7988 | 2022-02-27 06:41:38
TIANJIN | 636014224 | 14.3 | 10.96 | One-way Transit | 28.5 | 1 | 171 | 1145 | 151 | Post-Panamax | 71 | 143 | 142 | Outbound | 50 | 13.42 | 41008 | Nearshore | 32.0069 | -80.796 | 2022-02-27 06:42:38
TIANJIN | 636014224 | 14.2 | 10.96 | One-way Transit | 28.5 | 1 | 171 | 1145 | 151 | Post-Panamax | 71 | 143 | 142 | Outbound | 50 | 13.42 | 41008 | Nearshore | 32.0037 | -80.7932 | 2022-02-27 06:43:38
TIANJIN | 636014224 | 14.3 | 10.96 | One-way Transit | 28.5 | 1 | 171 | 1145 | 151 | Post-Panamax | 71 | 141 | 140 | Outbound | 50 | 13.42 | 41008 | Nearshore | 32.0005 | -80.7903 | 2022-02-27 06:44:38
TIANJIN | 636014224 | 14.5 | 10.96 | One-way Transit | 31.83 | 2 | 191 | 1145 | 151 | Post-Panamax | 71 | 121 | 119 | Outbound | 50 | 13.42 | 41008 | Offshore | 31.9901 | -80.7747 | 2022-02-27 06:48:56
TIANJIN | 636014224 | 14.6 | 10.96 | One-way Transit | 25.17 | 0 | 151 | 1145 | 151 | Post-Panamax | 71 | 118 | 118 | Outbound | 50 | 13.42 | 41008 | Offshore | 31.9882 | -80.7705 | 2022-02-27 06:49:56
TIANJIN | 636014224 | 14.6 | 10.96 | One-way Transit | 25.17 | 0 | 151 | 1145 | 151 | Post-Panamax | 71 | 118 | 118 | Outbound | 50 | 13.42 | 41008 | Offshore | 31.9863 | -80.7664 | 2022-02-27 06:50:56
TIANJIN | 636014224 | 14.4 | 10.96 | One-way Transit | 25.17 | 0 | 151 | 1145 | 151 | Post-Panamax | 71 | 118 | 118 | Outbound | 50 | 13.42 | 41008 | Offshore | 31.9845 | -80.7624 | 2022-02-27 06:51:56
TIANJIN | 636014224 | 14.4 | 10.96 | One-way Transit | 25.17 | 0 | 151 | 1145 | 151 | Post-Panamax | 71 | 118 | 118 | Outbound | 50 | 13.42 | 41008 | Offshore | 31.9835 | -80.7603 | 2022-02-27 06:52:26
TIANJIN | 636014224 | 14.1 | 10.96 | One-way Transit | 28.5 | 1 | 171 | 1145 | 151 | Post-Panamax | 71 | 119 | 118 | Outbound | 50 | 13.42 | 41008 | Offshore | 31.9813 | -80.7556 | 2022-02-27 06:53:38
TIANJIN | 636014224 | 13.8 | 10.96 | One-way Transit | 25.17 | 0 | 151 | 1145 | 151 | Post-Panamax | 71 | 118 | 118 | Outbound | 50 | 13.42 | 41008 | Offshore | 31.9794 | -80.7514 | 2022-02-27 06:54:45
TIANJIN | 636014224 | 13.4 | 10.96 | One-way Transit | 25.17 | 0 | 151 | 1145 | 151 | Post-Panamax | 71 | 118 | 118 | Outbound | 50 | 13.42 | 41008 | Offshore | 31.9775 | -80.7474 | 2022-02-27 06:55:50
TIANJIN | 636014224 | 13.1 | 10.96 | One-way Transit | 25.17 | 0 | 151 | 1145 | 151 | Post-Panamax | 71 | 118 | 118 | Outbound | 50 | 13.42 | 41008 | Offshore | 31.9758 | -80.7438 | 2022-02-27 06:56:50
TIANJIN | 636014224 | 13 | 10.96 | One-way Transit | 25.17 | 0 | 151 | 1145 | 151 | Post-Panamax | 71 | 118 | 118 | Outbound | 50 | 13.42 | 41008 | Offshore | 31.9741 | -80.7401 | 2022-02-27 06:57:50
MAERSK KENSINGTON | 303657000 | 12.5 | 10.96 | One-way Transit | 24.67 | 1 | 148 | 981 | 131 | Post-Panamax | 70 | 297 | 298 | Inbound | 50 | 13.42 | 41008 | Offshore | 31.9728 | -80.7366 | 2022-02-27 07:15:58
MAERSK KENSINGTON | 303657000 | 12.6 | 10.96 | One-way Transit | 21.83 | 0 | 131 | 981 | 131 | Post-Panamax | 70 | 298 | 298 | Inbound | 50 | 13.42 | 41008 | Offshore | 31.9736 | -80.7385 | 2022-02-27 07:16:29
MAERSK KENSINGTON | 303657000 | 12.9 | 10.96 | One-way Transit | 27.5 | 2 | 165 | 981 | 131 | Post-Panamax | 70 | 300 | 298 | Inbound | 50 | 13.42 | 41008 | Offshore | 31.9755 | -80.7428 | 2022-02-27 07:17:40
MAERSK KENSINGTON | 303657000 | 12.9 | 10.96 | One-way Transit | 21.83 | 0 | 131 | 981 | 131 | Post-Panamax | 70 | 298 | 298 | Inbound | 50 | 13.42 | 41008 | Offshore | 31.9772 | -80.7466 | 2022-02-27 07:18:40
MAERSK KENSINGTON | 303657000 | 13 | 10.96 | One-way Transit | 24.67 | 1 | 148 | 981 | 131 | Post-Panamax | 70 | 297 | 298 | Inbound | 50 | 13.42 | 41008 | Offshore | 31.9791 | -80.7509 | 2022-02-27 07:19:49
MAERSK KENSINGTON | 303657000 | 13.2 | 8.5 | One-way Transit | 30.33 | 3 | 182 | 981 | 131 | Post-Panamax | 70 | 295 | 298 | Inbound | 48 | 13.42 | 41008 | Offshore | 31.9807 | -80.7547 | 2022-02-27 07:20:49
MAERSK KENSINGTON | 303657000 | 13.1 | 8.5 | One-way Transit | 21.83 | 0 | 131 | 981 | 131 | Post-Panamax | 70 | 298 | 298 | Inbound | 48 | 13.42 | 41008 | Offshore | 31.9824 | -80.7585 | 2022-02-27 07:21:49
MAERSK KENSINGTON | 303657000 | 15.2 | 8.5 | One-way Transit | 27.5 | 2 | 165 | 981 | 131 | Post-Panamax | 70 | 321 | 323 | Inbound | 48 | 13.42 | 41008 | Nearshore | 31.9998 | -80.7896 | 2022-02-27 07:29:37
MAERSK KENSINGTON | 303657000 | 15.3 | 8.5 | One-way Transit | 21.83 | 0 | 131 | 981 | 131 | Post-Panamax | 70 | 323 | 323 | Inbound | 48 | 13.42 | 41008 | Nearshore | 32.0032 | -80.7927 | 2022-02-27 07:30:37
MAERSK KENSINGTON | 303657000 | 15.3 | 8.5 | One-way Transit | 27.5 | 2 | 165 | 981 | 131 | Post-Panamax | 70 | 322 | 324 | Inbound | 48 | 13.42 | 41008 | Nearshore | 32.0066 | -80.7957 | 2022-02-27 07:31:37
MAERSK KENSINGTON | 303657000 | 15.6 | 8.5 | One-way Transit | 30.33 | 3 | 182 | 981 | 131 | Post-Panamax | 70 | 320 | 323 | Inbound | 48 | 13.42 | 41008 | Nearshore | 32.01 | -80.7987 | 2022-02-27 07:32:37
MAERSK KENSINGTON | 303657000 | 15.5 | 8.5 | One-way Transit | 21.83 | 0 | 131 | 981 | 131 | Post-Panamax | 70 | 323 | 323 | Inbound | 48 | 13.42 | 41008 | Nearshore | 32.0135 | -80.8018 | 2022-02-27 07:33:37
MAERSK KENSINGTON | 303657000 | 15.8 | 8.5 | One-way Transit | 24.67 | 1 | 148 | 981 | 131 | Post-Panamax | 70 | 322 | 323 | Inbound | 48 | 13.42 | 41008 | Nearshore | 32.0172 | -80.8051 | 2022-02-27 07:34:43
MAERSK KENSINGTON | 303657000 | 15.9 | 8.5 | One-way Transit | 24.67 | 1 | 148 | 981 | 131 | Post-Panamax | 70 | 322 | 323 | Inbound | 48 | 13.42 | 41008 | Nearshore | 32.0208 | -80.8084 | 2022-02-27 07:35:43
MAERSK KENSINGTON | 303657000 | 16.5 | 8.5 | One-way Transit | 24.67 | 1 | 148 | 981 | 131 | Post-Panamax | 70 | 324 | 323 | Inbound | 48 | 13.42 | 41008 | Nearshore | 32.025 | -80.8122 | 2022-02-27 07:36:55
MAERSK STADELHORN | 563001700 | 14.4 | 8.5 | One-way Transit | 29 | 1 | 174 | 981 | 157 | Post-Panamax | 70 | 298 | 299 | Inbound | 48 | 13.42 | 41008 | Offshore | 31.9738 | -80.7386 | 2022-02-27 08:10:41
MAERSK STADELHORN | 563001700 | 14.8 | 8.5 | One-way Transit | 29 | 1 | 174 | 981 | 157 | Post-Panamax | 70 | 298 | 299 | Inbound | 48 | 13.42 | 41008 | Offshore | 31.9758 | -80.7428 | 2022-02-27 08:11:41
MAERSK STADELHORN | 563001700 | 14.8 | 8.5 | One-way Transit | 29 | 1 | 174 | 981 | 157 | Post-Panamax | 70 | 298 | 299 | Inbound | 48 | 13.42 | 41008 | Offshore | 31.9777 | -80.747 | 2022-02-27 08:12:41
MAERSK STADELHORN | 563001700 | 14.9 | 8.5 | One-way Transit | 29 | 1 | 174 | 981 | 157 | Post-Panamax | 70 | 298 | 299 | Inbound | 48 | 13.42 | 41008 | Offshore | 31.9801 | -80.7522 | 2022-02-27 08:13:54
MAERSK STADELHORN | 563001700 | 15 | 8.5 | One-way Transit | 29 | 1 | 174 | 981 | 157 | Post-Panamax | 70 | 297 | 298 | Inbound | 48 | 13.42 | 41008 | Offshore | 31.9821 | -80.7566 | 2022-02-27 08:14:54
MAERSK STADELHORN | 563001700 | 14.8 | 8.5 | One-way Transit | 29 | 1 | 174 | 981 | 157 | Post-Panamax | 70 | 297 | 298 | Inbound | 48 | 13.42 | 41008 | Offshore | 31.9839 | -80.7609 | 2022-02-27 08:15:54
MAERSK STADELHORN | 563001700 | 14.8 | 8.5 | One-way Transit | 29 | 1 | 174 | 981 | 157 | Post-Panamax | 70 | 297 | 298 | Inbound | 48 | 13.42 | 41008 | Offshore | 31.9859 | -80.7654 | 2022-02-27 08:16:54
MAERSK STADELHORN | 563001700 | 14.8 | 8.5 | One-way Transit | 29 | 1 | 174 | 981 | 157 | Post-Panamax | 70 | 298 | 299 | Inbound | 48 | 13.42 | 41008 | Offshore | 31.9878 | -80.7697 | 2022-02-27 08:17:54
MAERSK STADELHORN | 563001700 | 14.8 | 5.59 | One-way Transit | 31.83 | 2 | 191 | 981 | 157 | Post-Panamax | 70 | 320 | 322 | Inbound | 39 | 8.95 | 41008 | Nearshore | 32.0049 | -80.7941 | 2022-02-27 08:24:24
MAERSK STADELHORN | 563001700 | 14.7 | 5.59 | One-way Transit | 29 | 1 | 174 | 981 | 157 | Post-Panamax | 70 | 322 | 323 | Inbound | 39 | 8.95 | 41008 | Nearshore | 32.0091 | -80.798 | 2022-02-27 08:25:42
MAERSK STADELHORN | 563001700 | 14.7 | 5.59 | One-way Transit | 29 | 1 | 174 | 981 | 157 | Post-Panamax | 70 | 322 | 323 | Inbound | 39 | 8.95 | 41008 | Nearshore | 32.0127 | -80.8013 | 2022-02-27 08:26:47
MAERSK STADELHORN | 563001700 | 14.9 | 5.59 | One-way Transit | 29 | 1 | 174 | 981 | 157 | Post-Panamax | 70 | 322 | 323 | Inbound | 39 | 8.95 | 41008 | Nearshore | 32.0167 | -80.805 | 2022-02-27 08:27:59
MAERSK STADELHORN | 563001700 | 15 | 5.59 | One-way Transit | 29 | 1 | 174 | 981 | 157 | Post-Panamax | 70 | 322 | 323 | Inbound | 39 | 8.95 | 41008 | Nearshore | 32.0201 | -80.8081 | 2022-02-27 08:29:00
MAERSK STADELHORN | 563001700 | 15.3 | 5.59 | One-way Transit | 29 | 1 | 174 | 981 | 157 | Post-Panamax | 70 | 322 | 323 | Inbound | 39 | 8.95 | 41008 | Nearshore | 32.0236 | -80.8112 | 2022-02-27 08:30:00
MAERSK STADELHORN | 563001700 | 15.3 | 5.59 | One-way Transit | 29 | 1 | 174 | 981 | 157 | Post-Panamax | 70 | 321 | 320 | Inbound | 39 | 8.95 | 41008 | Nearshore | 32.0269 | -80.8143 | 2022-02-27 08:31:00
MSC PHOENIX | 636016672 | 12.7 | 7.16 | One-way Transit | 24.67 | 1 | 148 | 984 | 131 | Post-Panamax | 70 | 140 | 141 | Outbound | 42 | 8.95 | 41008 | Nearshore | 32.0256 | -80.8134 | 2022-02-27 10:05:41
MSC PHOENIX | 636016672 | 12.8 | 7.16 | One-way Transit | 21.83 | 0 | 131 | 984 | 131 | Post-Panamax | 70 | 142 | 142 | Outbound | 42 | 8.95 | 41008 | Nearshore | 32.0228 | -80.8108 | 2022-02-27 10:06:41
MSC PHOENIX | 636016672 | 12.9 | 7.16 | One-way Transit | 24.67 | 1 | 148 | 984 | 131 | Post-Panamax | 70 | 143 | 142 | Outbound | 42 | 8.95 | 41008 | Nearshore | 32.0195 | -80.8078 | 2022-02-27 10:07:52
MSC PHOENIX | 636016672 | 13 | 7.16 | One-way Transit | 21.83 | 0 | 131 | 984 | 131 | Post-Panamax | 70 | 142 | 142 | Outbound | 42 | 8.95 | 41008 | Nearshore | 32.0177 | -80.8061 | 2022-02-27 10:08:31
MAERSK NIAGARA | 477170400 | 14.3 | 6.49 | One-way Transit | 18.33 | 1 | 110 | 689 | 98 | Panamax | 70 | 299 | 300 | Inbound | 34 | 8.95 | 41008 | Offshore | 31.973 | -80.7369 | 2022-02-27 17:13:54
MAERSK NIAGARA | 477170400 | 14.3 | 6.49 | One-way Transit | 20.33 | 2 | 122 | 689 | 98 | Panamax | 70 | 298 | 300 | Inbound | 34 | 8.95 | 41008 | Offshore | 31.9748 | -80.741 | 2022-02-27 17:14:54
MAERSK NIAGARA | 477170400 | 14.3 | 6.49 | One-way Transit | 24.33 | 4 | 146 | 689 | 98 | Panamax | 70 | 296 | 300 | Inbound | 34 | 8.95 | 41008 | Offshore | 31.9767 | -80.7452 | 2022-02-27 17:15:54
MAERSK NIAGARA | 477170400 | 14.4 | 6.49 | One-way Transit | 20.33 | 2 | 122 | 689 | 98 | Panamax | 70 | 298 | 300 | Inbound | 34 | 8.95 | 41008 | Offshore | 31.9778 | -80.7476 | 2022-02-27 17:16:29
MAERSK NIAGARA | 477170400 | 14.3 | 6.49 | One-way Transit | 22.33 | 3 | 134 | 689 | 98 | Panamax | 70 | 297 | 300 | Inbound | 34 | 8.95 | 41008 | Offshore | 31.98 | -80.7526 | 2022-02-27 17:17:42
MAERSK NIAGARA | 477170400 | 14.4 | 6.49 | One-way Transit | 22.33 | 3 | 134 | 689 | 98 | Panamax | 70 | 297 | 300 | Inbound | 34 | 8.95 | 41008 | Offshore | 31.9821 | -80.7573 | 2022-02-27 17:18:47
MAERSK NIAGARA | 477170400 | 14.4 | 6.49 | One-way Transit | 20.33 | 2 | 122 | 689 | 98 | Panamax | 70 | 298 | 300 | Inbound | 34 | 8.95 | 41008 | Offshore | 31.9832 | -80.7597 | 2022-02-27 17:19:24
MAERSK NIAGARA | 477170400 | 14.4 | 9.4 | One-way Transit | 22.33 | 3 | 134 | 689 | 98 | Panamax | 70 | 298 | 301 | Inbound | 48 | 13.42 | 41008 | Offshore | 31.9855 | -80.7648 | 2022-02-27 17:20:36
MAERSK NIAGARA | 477170400 | 14.5 | 9.4 | One-way Transit | 22.33 | 3 | 134 | 689 | 98 | Panamax | 70 | 297 | 300 | Inbound | 48 | 13.42 | 41008 | Offshore | 31.9878 | -80.7697 | 2022-02-27 17:21:47
MAERSK NIAGARA | 477170400 | 14.5 | 9.4 | One-way Transit | 20.33 | 2 | 122 | 689 | 98 | Panamax | 70 | 298 | 300 | Inbound | 48 | 13.42 | 41008 | Offshore | 31.9897 | -80.774 | 2022-02-27 17:22:47
MAERSK NIAGARA | 477170400 | 14.5 | 9.4 | One-way Transit | 20.33 | 2 | 122 | 689 | 98 | Panamax | 70 | 299 | 301 | Inbound | 48 | 13.42 | 41008 | Offshore | 31.9917 | -80.7781 | 2022-02-27 17:23:47
MAERSK NIAGARA | 477170400 | 13.7 | 9.4 | One-way Transit | 22.33 | 3 | 134 | 689 | 98 | Panamax | 70 | 319 | 322 | Inbound | 48 | 13.42 | 41008 | Nearshore | 31.9995 | -80.7892 | 2022-02-27 17:26:54
MAERSK NIAGARA | 477170400 | 13.6 | 9.4 | One-way Transit | 26.33 | 5 | 158 | 689 | 98 | Panamax | 70 | 319 | 324 | Inbound | 48 | 13.42 | 41008 | Nearshore | 32.0024 | -80.7921 | 2022-02-27 17:27:54
MAERSK NIAGARA | 477170400 | 13.6 | 9.4 | One-way Transit | 20.33 | 2 | 122 | 689 | 98 | Panamax | 70 | 322 | 324 | Inbound | 48 | 13.42 | 41008 | Nearshore | 32.0053 | -80.7947 | 2022-02-27 17:28:54
MAERSK NIAGARA | 477170400 | 13.6 | 9.4 | One-way Transit | 22.33 | 3 | 134 | 689 | 98 | Panamax | 70 | 321 | 324 | Inbound | 48 | 13.42 | 41008 | Nearshore | 32.0086 | -80.7978 | 2022-02-27 17:29:59
MAERSK NIAGARA | 477170400 | 13.6 | 9.4 | One-way Transit | 22.33 | 3 | 134 | 689 | 98 | Panamax | 70 | 322 | 325 | Inbound | 48 | 13.42 | 41008 | Nearshore | 32.0102 | -80.7992 | 2022-02-27 17:30:31
MAERSK NIAGARA | 477170400 | 13.6 | 9.4 | One-way Transit | 20.33 | 2 | 122 | 689 | 98 | Panamax | 70 | 323 | 325 | Inbound | 48 | 13.42 | 41008 | Nearshore | 32.0134 | -80.8019 | 2022-02-27 17:31:32
MAERSK NIAGARA | 477170400 | 13.6 | 9.4 | One-way Transit | 20.33 | 2 | 122 | 689 | 98 | Panamax | 70 | 323 | 325 | Inbound | 48 | 13.42 | 41008 | Nearshore | 32.0162 | -80.8045 | 2022-02-27 17:32:31
MAERSK NIAGARA | 477170400 | 13.6 | 9.4 | One-way Transit | 18.33 | 1 | 110 | 689 | 98 | Panamax | 70 | 323 | 324 | Inbound | 48 | 13.42 | 41008 | Nearshore | 32.0194 | -80.8072 | 2022-02-27 17:33:32
MAERSK NIAGARA | 477170400 | 13.7 | 9.4 | One-way Transit | 22.33 | 3 | 134 | 689 | 98 | Panamax | 70 | 321 | 324 | Inbound | 48 | 13.42 | 41008 | Nearshore | 32.0225 | -80.81 | 2022-02-27 17:34:32
MAERSK NIAGARA | 477170400 | 14 | 9.4 | One-way Transit | 20.33 | 2 | 122 | 689 | 98 | Panamax | 70 | 322 | 324 | Inbound | 48 | 13.42 | 41008 | Nearshore | 32.0261 | -80.8132 | 2022-02-27 17:35:42
WIDE INDIA | 538005751 | 14.8 | 12.75 | One-way Transit | 22.67 | 1 | 136 | 836 | 121 | Panamax | 71 | 298 | 299 | Inbound | 28 | 15.66 | 41008 | Offshore | 31.9733 | -80.7385 | 2022-02-27 22:02:33
WIDE INDIA | 538005751 | 15.5 | 12.75 | One-way Transit | 22.67 | 1 | 136 | 836 | 121 | Panamax | 71 | 298 | 299 | Inbound | 28 | 15.66 | 41008 | Offshore | 31.9755 | -80.7433 | 2022-02-27 22:03:39
WIDE INDIA | 538005751 | 15.8 | 12.75 | One-way Transit | 25 | 2 | 150 | 836 | 121 | Panamax | 71 | 298 | 300 | Inbound | 28 | 15.66 | 41008 | Offshore | 31.9776 | -80.7478 | 2022-02-27 22:04:39
WIDE INDIA | 538005751 | 16 | 12.75 | One-way Transit | 22.67 | 1 | 136 | 836 | 121 | Panamax | 71 | 299 | 300 | Inbound | 28 | 15.66 | 41008 | Offshore | 31.9797 | -80.7524 | 2022-02-27 22:05:39
WIDE INDIA | 538005751 | 16.2 | 12.75 | One-way Transit | 22.67 | 1 | 136 | 836 | 121 | Panamax | 71 | 299 | 300 | Inbound | 28 | 15.66 | 41008 | Offshore | 31.9819 | -80.757 | 2022-02-27 22:06:39
WIDE INDIA | 538005751 | 16.2 | 12.75 | One-way Transit | 25 | 2 | 150 | 836 | 121 | Panamax | 71 | 298 | 300 | Inbound | 28 | 15.66 | 41008 | Offshore | 31.9839 | -80.7615 | 2022-02-27 22:07:39
WIDE INDIA | 538005751 | 16.2 | 12.75 | One-way Transit | 22.67 | 1 | 136 | 836 | 121 | Panamax | 71 | 299 | 300 | Inbound | 28 | 15.66 | 41008 | Offshore | 31.9858 | -80.7657 | 2022-02-27 22:08:39
WIDE INDIA | 538005751 | 16.3 | 12.75 | One-way Transit | 25 | 2 | 150 | 836 | 121 | Panamax | 71 | 298 | 300 | Inbound | 28 | 15.66 | 41008 | Offshore | 31.988 | -80.7704 | 2022-02-27 22:09:39
WIDE INDIA | 538005751 | 16.4 | 12.75 | One-way Transit | 22.67 | 1 | 136 | 836 | 121 | Panamax | 71 | 299 | 300 | Inbound | 28 | 15.66 | 41008 | Offshore | 31.9902 | -80.7751 | 2022-02-27 22:10:39
WIDE INDIA | 538005751 | 16.1 | 12.75 | One-way Transit | 25 | 2 | 150 | 836 | 121 | Panamax | 71 | 322 | 324 | Inbound | 28 | 15.66 | 41008 | Nearshore | 32.0017 | -80.7915 | 2022-02-27 22:14:39
WIDE INDIA | 538005751 | 16 | 12.75 | One-way Transit | 25 | 2 | 150 | 836 | 121 | Panamax | 71 | 324 | 326 | Inbound | 28 | 15.66 | 41008 | Nearshore | 32.0053 | -80.7946 | 2022-02-27 22:15:39
WIDE INDIA | 538005751 | 15.8 | 12.75 | One-way Transit | 25 | 2 | 150 | 836 | 121 | Panamax | 71 | 324 | 326 | Inbound | 28 | 15.66 | 41008 | Nearshore | 32.0091 | -80.7978 | 2022-02-27 22:16:39
WIDE INDIA | 538005751 | 15.6 | 12.75 | One-way Transit | 22.67 | 1 | 136 | 836 | 121 | Panamax | 71 | 322 | 323 | Inbound | 28 | 15.66 | 41008 | Nearshore | 32.0129 | -80.8011 | 2022-02-27 22:17:39
WIDE INDIA | 538005751 | 15.8 | 12.75 | One-way Transit | 25 | 2 | 150 | 836 | 121 | Panamax | 71 | 322 | 324 | Inbound | 28 | 15.66 | 41008 | Nearshore | 32.0163 | -80.8043 | 2022-02-27 22:18:39
WIDE INDIA | 538005751 | 16.1 | 12.75 | One-way Transit | 22.67 | 1 | 136 | 836 | 121 | Panamax | 71 | 323 | 322 | Inbound | 28 | 15.66 | 41008 | Nearshore | 32.0197 | -80.8073 | 2022-02-27 22:19:39
WIDE INDIA | 538005751 | 16.4 | 12.08 | One-way Transit | 25 | 2 | 150 | 836 | 121 | Panamax | 71 | 321 | 323 | Inbound | 41 | 17.9 | 41008 | Nearshore | 32.0229 | -80.8104 | 2022-02-27 22:20:39
WIDE INDIA | 538005751 | 16.4 | 12.08 | One-way Transit | 20.17 | 0 | 121 | 836 | 121 | Panamax | 71 | 322 | 322 | Inbound | 41 | 17.9 | 41008 | Nearshore | 32.0265 | -80.8138 | 2022-02-27 22:21:39
BEA SCHULTE | 477639500 | 14 | 12.08 | One-way Transit | 22.5 | 2 | 135 | 866 | 105 | Panamax | 71 | 142 | 140 | Outbound | 41 | 17.9 | 41008 | Nearshore | 32.0262 | -80.8134 | 2022-02-27 22:29:00
BEA SCHULTE | 477639500 | 14.2 | 12.08 | One-way Transit | 20 | 1 | 120 | 866 | 105 | Panamax | 71 | 140 | 141 | Outbound | 41 | 17.9 | 41008 | Nearshore | 32.0247 | -80.812 | 2022-02-27 22:29:30
BEA SCHULTE | 477639500 | 14.4 | 12.08 | One-way Transit | 20 | 1 | 120 | 866 | 105 | Panamax | 71 | 142 | 141 | Outbound | 41 | 17.9 | 41008 | Nearshore | 32.0213 | -80.8089 | 2022-02-27 22:30:35
BEA SCHULTE | 477639500 | 14.6 | 12.08 | One-way Transit | 22.5 | 2 | 135 | 866 | 105 | Panamax | 71 | 143 | 141 | Outbound | 41 | 17.9 | 41008 | Nearshore | 32.0181 | -80.806 | 2022-02-27 22:31:35
BEA SCHULTE | 477639500 | 15 | 12.08 | One-way Transit | 25 | 3 | 150 | 866 | 105 | Panamax | 71 | 144 | 141 | Outbound | 41 | 17.9 | 41008 | Nearshore | 32.0147 | -80.803 | 2022-02-27 22:32:35
BEA SCHULTE | 477639500 | 15 | 12.08 | One-way Transit | 17.5 | 0 | 105 | 866 | 105 | Panamax | 71 | 141 | 141 | Outbound | 41 | 17.9 | 41008 | Nearshore | 32.0115 | -80.8 | 2022-02-27 22:33:35
BEA SCHULTE | 477639500 | 15.1 | 12.08 | One-way Transit | 20 | 1 | 120 | 866 | 105 | Panamax | 71 | 142 | 141 | Outbound | 41 | 17.9 | 41008 | Nearshore | 32.0078 | -80.7967 | 2022-02-27 22:34:41
BEA SCHULTE | 477639500 | 15.1 | 12.08 | One-way Transit | 20 | 1 | 120 | 866 | 105 | Panamax | 71 | 142 | 141 | Outbound | 41 | 17.9 | 41008 | Nearshore | 32.0044 | -80.7935 | 2022-02-27 22:35:41
BEA SCHULTE | 477639500 | 15.1 | 12.08 | One-way Transit | 20 | 1 | 120 | 866 | 105 | Panamax | 71 | 142 | 141 | Outbound | 41 | 17.9 | 41008 | Nearshore | 32.0011 | -80.7905 | 2022-02-27 22:36:41
BEA SCHULTE | 477639500 | 11.2 | 12.08 | One-way Transit | 17.5 | 0 | 105 | 866 | 105 | Panamax | 71 | 118 | 118 | Outbound | 41 | 17.9 | 41008 | Offshore | 31.9842 | -80.7614 | 2022-02-27 22:44:41
BEA SCHULTE | 477639500 | 10.8 | 12.08 | One-way Transit | 17.5 | 0 | 105 | 866 | 105 | Panamax | 71 | 118 | 118 | Outbound | 41 | 17.9 | 41008 | Offshore | 31.9826 | -80.758 | 2022-02-27 22:45:46
BEA SCHULTE | 477639500 | 10.6 | 12.08 | One-way Transit | 20 | 1 | 120 | 866 | 105 | Panamax | 71 | 119 | 118 | Outbound | 41 | 17.9 | 41008 | Offshore | 31.9817 | -80.7559 | 2022-02-27 22:46:26
BEA SCHULTE | 477639500 | 10.3 | 12.08 | One-way Transit | 20 | 1 | 120 | 866 | 105 | Panamax | 71 | 119 | 118 | Outbound | 41 | 17.9 | 41008 | Offshore | 31.9798 | -80.7519 | 2022-02-27 22:47:46
BEA SCHULTE | 477639500 | 10.2 | 12.08 | One-way Transit | 17.5 | 0 | 105 | 866 | 105 | Panamax | 71 | 118 | 118 | Outbound | 41 | 17.9 | 41008 | Offshore | 31.9789 | -80.7499 | 2022-02-27 22:48:26
BEA SCHULTE | 477639500 | 9.9 | 12.08 | One-way Transit | 20 | 1 | 120 | 866 | 105 | Panamax | 71 | 119 | 118 | Outbound | 41 | 17.9 | 41008 | Offshore | 31.9769 | -80.7456 | 2022-02-27 22:49:55
MISSOURI EXPRESS | 367810000 | 15.6 | 15.66 | One-way Transit | 27.67 | 2 | 166 | 1004 | 131 | Post-Panamax | 70 | 143 | 141 | Outbound | 26 | 20.13 | 41008 | Nearshore | 32.0273 | -80.8144 | 2022-02-27 23:40:35
MISSOURI EXPRESS | 367810000 | 15.6 | 15.66 | One-way Transit | 24.83 | 1 | 149 | 1004 | 131 | Post-Panamax | 70 | 143 | 142 | Outbound | 26 | 20.13 | 41008 | Nearshore | 32.0232 | -80.8106 | 2022-02-27 23:41:46
MISSOURI EXPRESS | 367810000 | 15.7 | 15.66 | One-way Transit | 24.83 | 1 | 149 | 1004 | 131 | Post-Panamax | 70 | 143 | 142 | Outbound | 26 | 20.13 | 41008 | Nearshore | 32.0197 | -80.8075 | 2022-02-27 23:42:46
ZIM SAVANNAH | 256075000 | 12.7 | 10.51 | One-way Transit | 27.33 | 2 | 164 | 961 | 131 | Panamax | 70 | 140 | 142 | Outbound | 212 | 11.18 | 41008 | Nearshore | 32.0279 | -80.8147 | 2022-02-26 00:50:36
ZIM SAVANNAH | 256075000 | 12.7 | 10.51 | One-way Transit | 21.83 | 0 | 131 | 961 | 131 | Panamax | 70 | 143 | 143 | Outbound | 212 | 11.18 | 41008 | Nearshore | 32.0242 | -80.8112 | 2022-02-26 00:51:55
ZIM SAVANNAH | 256075000 | 12.8 | 10.51 | One-way Transit | 21.83 | 0 | 131 | 961 | 131 | Panamax | 70 | 143 | 143 | Outbound | 212 | 11.18 | 41008 | Nearshore | 32.0213 | -80.8088 | 2022-02-26 00:52:55
ZIM SAVANNAH | 256075000 | 12.9 | 10.51 | One-way Transit | 21.83 | 0 | 131 | 961 | 131 | Panamax | 70 | 143 | 143 | Outbound | 212 | 11.18 | 41008 | Nearshore | 32.0184 | -80.8062 | 2022-02-26 00:53:55
ZIM SAVANNAH | 256075000 | 12.9 | 10.51 | One-way Transit | 21.83 | 0 | 131 | 961 | 131 | Panamax | 70 | 143 | 143 | Outbound | 212 | 11.18 | 41008 | Nearshore | 32.0156 | -80.8037 | 2022-02-26 00:54:55
ZIM SAVANNAH | 256075000 | 12.9 | 10.51 | One-way Transit | 24.67 | 1 | 148 | 961 | 131 | Panamax | 70 | 144 | 143 | Outbound | 212 | 11.18 | 41008 | Nearshore | 32.0127 | -80.8011 | 2022-02-26 00:55:55
ZIM SAVANNAH | 256075000 | 12.9 | 10.51 | One-way Transit | 27.33 | 2 | 164 | 961 | 131 | Panamax | 70 | 144 | 142 | Outbound | 212 | 11.18 | 41008 | Nearshore | 32.0108 | -80.7995 | 2022-02-26 00:56:35
ZIM SAVANNAH | 256075000 | 12.9 | 10.51 | One-way Transit | 21.83 | 0 | 131 | 961 | 131 | Panamax | 70 | 141 | 141 | Outbound | 212 | 11.18 | 41008 | Nearshore | 32.008 | -80.7969 | 2022-02-26 00:57:35
ZIM SAVANNAH | 256075000 | 12.9 | 10.51 | One-way Transit | 21.83 | 0 | 131 | 961 | 131 | Panamax | 70 | 141 | 141 | Outbound | 212 | 11.18 | 41008 | Nearshore | 32.0046 | -80.7938 | 2022-02-26 00:58:45
ZIM SAVANNAH | 256075000 | 12.7 | 10.51 | One-way Transit | 21.83 | 0 | 131 | 961 | 131 | Panamax | 70 | 141 | 141 | Outbound | 212 | 11.18 | 41008 | Nearshore | 32.0013 | -80.7907 | 2022-02-26 00:59:55
ZIM SAVANNAH | 256075000 | 12.7 | 10.51 | One-way Transit | 21.83 | 0 | 131 | 961 | 131 | Panamax | 70 | 141 | 141 | Outbound | 212 | 11.18 | 41008 | Nearshore | 31.9999 | -80.7894 | 2022-02-26 01:00:31
ZIM SAVANNAH | 256075000 | 12.6 | 10.51 | One-way Transit | 21.83 | 0 | 131 | 961 | 131 | Panamax | 70 | 119 | 119 | Outbound | 212 | 11.18 | 41008 | Offshore | 31.9902 | -80.7749 | 2022-02-26 01:04:55
ZIM SAVANNAH | 256075000 | 12.7 | 10.51 | One-way Transit | 21.83 | 0 | 131 | 961 | 131 | Panamax | 70 | 119 | 119 | Outbound | 212 | 11.18 | 41008 | Offshore | 31.9886 | -80.7712 | 2022-02-26 01:05:55
ZIM SAVANNAH | 256075000 | 12.8 | 10.51 | One-way Transit | 21.83 | 0 | 131 | 961 | 131 | Panamax | 70 | 118 | 118 | Outbound | 212 | 11.18 | 41008 | Offshore | 31.9869 | -80.7675 | 2022-02-26 01:06:55
ZIM SAVANNAH | 256075000 | 12.9 | 10.51 | One-way Transit | 21.83 | 0 | 131 | 961 | 131 | Panamax | 70 | 119 | 119 | Outbound | 212 | 11.18 | 41008 | Offshore | 31.9851 | -80.7638 | 2022-02-26 01:07:55
ZIM SAVANNAH | 256075000 | 12.3 | 10.51 | One-way Transit | 21.83 | 0 | 131 | 961 | 131 | Panamax | 70 | 119 | 119 | Outbound | 212 | 11.18 | 41008 | Offshore | 31.9834 | -80.7602 | 2022-02-26 01:08:55
ZIM SAVANNAH | 256075000 | 11.8 | 10.51 | One-way Transit | 21.83 | 0 | 131 | 961 | 131 | Panamax | 70 | 119 | 119 | Outbound | 212 | 11.18 | 41008 | Offshore | 31.9818 | -80.7566 | 2022-02-26 01:09:55
ZIM SAVANNAH | 256075000 | 11.4 | 10.51 | One-way Transit | 24.67 | 1 | 148 | 961 | 131 | Panamax | 70 | 118 | 119 | Outbound | 212 | 11.18 | 41008 | Offshore | 31.9802 | -80.7533 | 2022-02-26 01:10:56
ZIM SAVANNAH | 256075000 | 11 | 10.51 | One-way Transit | 24.67 | 1 | 148 | 961 | 131 | Panamax | 70 | 118 | 119 | Outbound | 212 | 11.18 | 41008 | Offshore | 31.9792 | -80.7512 | 2022-02-26 01:11:35
ZIM SAVANNAH | 256075000 | 10.5 | 10.51 | One-way Transit | 24.67 | 1 | 148 | 961 | 131 | Panamax | 70 | 118 | 119 | Outbound | 212 | 11.18 | 41008 | Offshore | 31.9778 | -80.748 | 2022-02-26 01:12:35
ZIM SAVANNAH | 256075000 | 10 | 10.51 | One-way Transit | 24.67 | 1 | 148 | 961 | 131 | Panamax | 70 | 117 | 118 | Outbound | 212 | 11.18 | 41008 | Offshore | 31.9765 | -80.7451 | 2022-02-26 01:13:35
ZIM SAVANNAH | 256075000 | 9.6 | 10.51 | One-way Transit | 24.67 | 1 | 148 | 961 | 131 | Panamax | 70 | 117 | 118 | Outbound | 212 | 11.18 | 41008 | Offshore | 31.9753 | -80.7422 | 2022-02-26 01:14:35
ZIM SAVANNAH | 256075000 | 9.3 | 10.51 | One-way Transit | 24.67 | 1 | 148 | 961 | 131 | Panamax | 70 | 117 | 118 | Outbound | 212 | 11.18 | 41008 | Offshore | 31.974 | -80.7395 | 2022-02-26 01:15:35
ZIM SAVANNAH | 256075000 | 9.1 | 10.51 | One-way Transit | 21.83 | 0 | 131 | 961 | 131 | Panamax | 70 | 118 | 118 | Outbound | 212 | 11.18 | 41008 | Offshore | 31.9728 | -80.7367 | 2022-02-26 01:16:35
THALATTA | 229710000 | 14.4 | 9.17 | One-way Transit | 22 | 1 | 132 | 656 | 121 | Panamax | 70 | 297 | 296 | Inbound | 225 | 11.18 | 41008 | Offshore | 31.9726 | -80.7361 | 2022-02-26 03:28:39
THALATTA | 229710000 | 14.9 | 9.17 | One-way Transit | 22 | 1 | 132 | 656 | 121 | Panamax | 70 | 297 | 296 | Inbound | 225 | 11.18 | 41008 | Offshore | 31.9746 | -80.7409 | 2022-02-26 03:29:45
THALATTA | 229710000 | 15.2 | 9.17 | One-way Transit | 22 | 1 | 132 | 656 | 121 | Panamax | 70 | 298 | 297 | Inbound | 225 | 11.18 | 41008 | Offshore | 31.9766 | -80.7452 | 2022-02-26 03:30:45
THALATTA | 229710000 | 15.4 | 9.17 | One-way Transit | 20.17 | 0 | 121 | 656 | 121 | Panamax | 70 | 297 | 297 | Inbound | 225 | 11.18 | 41008 | Offshore | 31.9786 | -80.7497 | 2022-02-26 03:31:45
THALATTA | 229710000 | 15.5 | 9.17 | One-way Transit | 24 | 2 | 144 | 656 | 121 | Panamax | 70 | 298 | 296 | Inbound | 225 | 11.18 | 41008 | Offshore | 31.9806 | -80.7541 | 2022-02-26 03:32:45
THALATTA | 229710000 | 15.6 | 9.17 | One-way Transit | 20.17 | 0 | 121 | 656 | 121 | Panamax | 70 | 299 | 299 | Inbound | 225 | 11.18 | 41008 | Offshore | 31.9828 | -80.7588 | 2022-02-26 03:33:46
THALATTA | 229710000 | 15.7 | 9.17 | One-way Transit | 22 | 1 | 132 | 656 | 121 | Panamax | 70 | 299 | 298 | Inbound | 225 | 11.18 | 41008 | Offshore | 31.9853 | -80.7641 | 2022-02-26 03:34:57
THALATTA | 229710000 | 15.6 | 9.17 | One-way Transit | 22 | 1 | 132 | 656 | 121 | Panamax | 70 | 298 | 297 | Inbound | 225 | 11.18 | 41008 | Offshore | 31.9866 | -80.7669 | 2022-02-26 03:35:34
THALATTA | 229710000 | 15.6 | 9.17 | One-way Transit | 22 | 1 | 132 | 656 | 121 | Panamax | 70 | 297 | 296 | Inbound | 225 | 11.18 | 41008 | Offshore | 31.9886 | -80.7714 | 2022-02-26 03:36:34
THALATTA | 229710000 | 15.7 | 9.17 | One-way Transit | 22 | 1 | 132 | 656 | 121 | Panamax | 70 | 298 | 297 | Inbound | 225 | 11.18 | 41008 | Offshore | 31.9906 | -80.7759 | 2022-02-26 03:37:34
THALATTA | 229710000 | 15.5 | 9.17 | One-way Transit | 22 | 1 | 132 | 656 | 121 | Panamax | 70 | 321 | 320 | Inbound | 225 | 11.18 | 41008 | Nearshore | 31.9987 | -80.788 | 2022-02-26 03:40:34
THALATTA | 229710000 | 15.1 | 9.17 | One-way Transit | 22 | 1 | 132 | 656 | 121 | Panamax | 70 | 321 | 320 | Inbound | 225 | 11.18 | 41008 | Nearshore | 32.002 | -80.7911 | 2022-02-26 03:41:34
THALATTA | 229710000 | 14.9 | 9.17 | One-way Transit | 20.17 | 0 | 121 | 656 | 121 | Panamax | 70 | 321 | 321 | Inbound | 225 | 11.18 | 41008 | Nearshore | 32.0055 | -80.7945 | 2022-02-26 03:42:39
THALATTA | 229710000 | 14.9 | 9.17 | One-way Transit | 20.17 | 0 | 121 | 656 | 121 | Panamax | 70 | 322 | 322 | Inbound | 225 | 11.18 | 41008 | Nearshore | 32.0071 | -80.796 | 2022-02-26 03:43:09
THALATTA | 229710000 | 14.9 | 9.17 | One-way Transit | 20.17 | 0 | 121 | 656 | 121 | Panamax | 70 | 322 | 322 | Inbound | 225 | 11.18 | 41008 | Nearshore | 32.0121 | -80.8006 | 2022-02-26 03:44:39
THALATTA | 229710000 | 15 | 9.17 | One-way Transit | 24 | 2 | 144 | 656 | 121 | Panamax | 70 | 323 | 321 | Inbound | 225 | 11.18 | 41008 | Nearshore | 32.0155 | -80.8036 | 2022-02-26 03:45:39
THALATTA | 229710000 | 15.2 | 9.17 | One-way Transit | 22 | 1 | 132 | 656 | 121 | Panamax | 70 | 321 | 320 | Inbound | 225 | 11.18 | 41008 | Nearshore | 32.0188 | -80.8066 | 2022-02-26 03:46:39
THALATTA | 229710000 | 15.4 | 9.17 | One-way Transit | 24 | 2 | 144 | 656 | 121 | Panamax | 70 | 322 | 320 | Inbound | 225 | 11.18 | 41008 | Nearshore | 32.0221 | -80.8098 | 2022-02-26 03:47:39
THALATTA | 229710000 | 15.7 | 9.17 | One-way Transit | 24 | 2 | 144 | 656 | 121 | Panamax | 70 | 321 | 319 | Inbound | 225 | 11.18 | 41008 | Nearshore | 32.0255 | -80.813 | 2022-02-26 03:48:39
YM WELLHEAD | 477454100 | 14 | 8.5 | One-way Transit | 31.33 | 1 | 188 | 1207 | 167 | Post-Panamax | 74 | 141 | 142 | Outbound | 345 | 11.18 | 41008 | Nearshore | 32.0284 | -80.8154 | 2022-02-26 10:20:51
YM WELLHEAD | 477454100 | 14.1 | 8.5 | One-way Transit | 27.83 | 0 | 167 | 1207 | 167 | Post-Panamax | 74 | 144 | 144 | Outbound | 345 | 11.18 | 41008 | Nearshore | 32.0252 | -80.8127 | 2022-02-26 10:21:57
YM WELLHEAD | 477454100 | 14.2 | 8.5 | One-way Transit | 27.83 | 0 | 167 | 1207 | 167 | Post-Panamax | 74 | 142 | 142 | Outbound | 345 | 11.18 | 41008 | Nearshore | 32.022 | -80.8099 | 2022-02-26 10:22:57
YM WELLHEAD | 477454100 | 14.2 | 8.5 | One-way Transit | 27.83 | 0 | 167 | 1207 | 167 | Post-Panamax | 74 | 142 | 142 | Outbound | 345 | 11.18 | 41008 | Nearshore | 32.0189 | -80.8071 | 2022-02-26 10:23:57
YM WELLHEAD | 477454100 | 14.4 | 8.5 | One-way Transit | 34.83 | 2 | 209 | 1207 | 167 | Post-Panamax | 74 | 142 | 140 | Outbound | 345 | 11.18 | 41008 | Nearshore | 32.0157 | -80.8042 | 2022-02-26 10:24:57
YM WELLHEAD | 477454100 | 14.4 | 8.5 | One-way Transit | 27.83 | 0 | 167 | 1207 | 167 | Post-Panamax | 74 | 140 | 140 | Outbound | 345 | 11.18 | 41008 | Nearshore | 32.0127 | -80.8013 | 2022-02-26 10:25:57
YM WELLHEAD | 477454100 | 14.5 | 8.5 | One-way Transit | 27.83 | 0 | 167 | 1207 | 167 | Post-Panamax | 74 | 140 | 140 | Outbound | 345 | 11.18 | 41008 | Nearshore | 32.0111 | -80.7997 | 2022-02-26 10:26:27
YM WELLHEAD | 477454100 | 14.4 | 8.5 | One-way Transit | 31.33 | 1 | 188 | 1207 | 167 | Post-Panamax | 74 | 140 | 141 | Outbound | 345 | 11.18 | 41008 | Nearshore | 32.0065 | -80.7953 | 2022-02-26 10:27:57
YM WELLHEAD | 477454100 | 14.2 | 8.5 | One-way Transit | 31.33 | 1 | 188 | 1207 | 167 | Post-Panamax | 74 | 141 | 142 | Outbound | 345 | 11.18 | 41008 | Nearshore | 32.0034 | -80.7924 | 2022-02-26 10:28:57
YM WELLHEAD | 477454100 | 13.8 | 8.5 | One-way Transit | 31.33 | 1 | 188 | 1207 | 167 | Post-Panamax | 74 | 140 | 141 | Outbound | 345 | 11.18 | 41008 | Nearshore | 32.0004 | -80.7895 | 2022-02-26 10:29:57
YM WELLHEAD | 477454100 | 14.4 | 8.5 | One-way Transit | 27.83 | 0 | 167 | 1207 | 167 | Post-Panamax | 74 | 118 | 118 | Outbound | 345 | 11.18 | 41008 | Offshore | 31.991 | -80.7764 | 2022-02-26 10:33:45
YM WELLHEAD | 477454100 | 14.2 | 8.5 | One-way Transit | 31.33 | 1 | 188 | 1207 | 167 | Post-Panamax | 74 | 117 | 118 | Outbound | 345 | 11.18 | 41008 | Offshore | 31.9892 | -80.7723 | 2022-02-26 10:34:45
YM WELLHEAD | 477454100 | 14 | 8.5 | One-way Transit | 34.83 | 2 | 209 | 1207 | 167 | Post-Panamax | 74 | 118 | 120 | Outbound | 345 | 11.18 | 41008 | Offshore | 31.9879 | -80.7695 | 2022-02-26 10:35:26
YM WELLHEAD | 477454100 | 13.9 | 8.5 | One-way Transit | 31.33 | 1 | 188 | 1207 | 167 | Post-Panamax | 74 | 120 | 121 | Outbound | 345 | 11.18 | 41008 | Offshore | 31.9867 | -80.7671 | 2022-02-26 10:36:03
YM WELLHEAD | 477454100 | 12.9 | 8.5 | One-way Transit | 31.33 | 1 | 188 | 1207 | 167 | Post-Panamax | 74 | 120 | 121 | Outbound | 345 | 11.18 | 41008 | Offshore | 31.9805 | -80.7541 | 2022-02-26 10:39:27
YM WELLHEAD | 477454100 | 12.1 | 8.5 | One-way Transit | 31.33 | 1 | 188 | 1207 | 167 | Post-Panamax | 74 | 120 | 121 | Outbound | 345 | 11.18 | 41008 | Offshore | 31.9772 | -80.7471 | 2022-02-26 10:41:25
YM WELLHEAD | 477454100 | 11.6 | 8.5 | One-way Transit | 31.33 | 1 | 188 | 1207 | 167 | Post-Panamax | 74 | 118 | 119 | Outbound | 345 | 11.18 | 41008 | Offshore | 31.9754 | -80.7432 | 2022-02-26 10:42:35
COSCO FORTUNE | 477065200 | 16.1 | 8.05 | One-way Transit | 26.17 | 0 | 157 | 1200 | 157 | Post-Panamax | 70 | 298 | 298 | Inbound | 37 | 11.18 | 41008 | Offshore | 31.9748 | -80.7409 | 2022-02-26 19:19:54
COSCO FORTUNE | 477065200 | 16.1 | 9.62 | One-way Transit | 26.17 | 0 | 157 | 1200 | 157 | Post-Panamax | 70 | 298 | 298 | Inbound | 31 | 11.18 | 41008 | Offshore | 31.9768 | -80.7456 | 2022-02-26 19:20:54
COSCO FORTUNE | 477065200 | 16.2 | 9.62 | One-way Transit | 29.67 | 1 | 178 | 1200 | 157 | Post-Panamax | 70 | 298 | 299 | Inbound | 31 | 11.18 | 41008 | Offshore | 31.979 | -80.7503 | 2022-02-26 19:21:54
COSCO FORTUNE | 477065200 | 16.1 | 9.62 | One-way Transit | 26.17 | 0 | 157 | 1200 | 157 | Post-Panamax | 70 | 298 | 298 | Inbound | 31 | 11.18 | 41008 | Offshore | 31.9811 | -80.7549 | 2022-02-26 19:22:54
COSCO FORTUNE | 477065200 | 16.1 | 9.62 | One-way Transit | 26.17 | 0 | 157 | 1200 | 157 | Post-Panamax | 70 | 298 | 298 | Inbound | 31 | 11.18 | 41008 | Offshore | 31.9831 | -80.7596 | 2022-02-26 19:23:54
COSCO FORTUNE | 477065200 | 16.1 | 9.62 | One-way Transit | 29.67 | 1 | 178 | 1200 | 157 | Post-Panamax | 70 | 298 | 299 | Inbound | 31 | 11.18 | 41008 | Offshore | 31.9855 | -80.7647 | 2022-02-26 19:25:00
COSCO FORTUNE | 477065200 | 16 | 9.62 | One-way Transit | 26.17 | 0 | 157 | 1200 | 157 | Post-Panamax | 70 | 298 | 298 | Inbound | 31 | 11.18 | 41008 | Offshore | 31.9867 | -80.7675 | 2022-02-26 19:25:36
COSCO FORTUNE | 477065200 | 16 | 9.62 | One-way Transit | 26.17 | 0 | 157 | 1200 | 157 | Post-Panamax | 70 | 298 | 298 | Inbound | 31 | 11.18 | 41008 | Offshore | 31.9889 | -80.7725 | 2022-02-26 19:26:41
COSCO FORTUNE | 477065200 | 15.9 | 9.62 | One-way Transit | 26.17 | 0 | 157 | 1200 | 157 | Post-Panamax | 70 | 298 | 298 | Inbound | 31 | 11.18 | 41008 | Offshore | 31.9912 | -80.7776 | 2022-02-26 19:27:48
COSCO FORTUNE | 477065200 | 15.6 | 9.62 | One-way Transit | 33.17 | 2 | 199 | 1200 | 157 | Post-Panamax | 70 | 320 | 322 | Inbound | 31 | 11.18 | 41008 | Nearshore | 31.9996 | -80.7892 | 2022-02-26 19:30:48
COSCO FORTUNE | 477065200 | 15.2 | 9.62 | One-way Transit | 29.67 | 1 | 178 | 1200 | 157 | Post-Panamax | 70 | 321 | 322 | Inbound | 31 | 11.18 | 41008 | Nearshore | 32.0029 | -80.7923 | 2022-02-26 19:31:48
COSCO FORTUNE | 477065200 | 15 | 9.62 | One-way Transit | 29.67 | 1 | 178 | 1200 | 157 | Post-Panamax | 70 | 321 | 322 | Inbound | 31 | 11.18 | 41008 | Nearshore | 32.0061 | -80.7953 | 2022-02-26 19:32:48
COSCO FORTUNE | 477065200 | 14.9 | 9.62 | One-way Transit | 29.67 | 1 | 178 | 1200 | 157 | Post-Panamax | 70 | 321 | 322 | Inbound | 31 | 11.18 | 41008 | Nearshore | 32.0093 | -80.7983 | 2022-02-26 19:33:48
COSCO FORTUNE | 477065200 | 14.7 | 9.62 | One-way Transit | 26.17 | 0 | 157 | 1200 | 157 | Post-Panamax | 70 | 322 | 322 | Inbound | 31 | 11.18 | 41008 | Nearshore | 32.0126 | -80.8014 | 2022-02-26 19:34:48
COSCO FORTUNE | 477065200 | 14.9 | 9.62 | One-way Transit | 29.67 | 1 | 178 | 1200 | 157 | Post-Panamax | 70 | 322 | 323 | Inbound | 31 | 11.18 | 41008 | Nearshore | 32.0159 | -80.8044 | 2022-02-26 19:35:48
COSCO FORTUNE | 477065200 | 15.1 | 9.62 | One-way Transit | 29.67 | 1 | 178 | 1200 | 157 | Post-Panamax | 70 | 322 | 323 | Inbound | 31 | 11.18 | 41008 | Nearshore | 32.0193 | -80.8075 | 2022-02-26 19:36:48
COSCO FORTUNE | 477065200 | 15.1 | 9.62 | One-way Transit | 29.67 | 1 | 178 | 1200 | 157 | Post-Panamax | 70 | 323 | 324 | Inbound | 31 | 11.18 | 41008 | Nearshore | 32.0234 | -80.8111 | 2022-02-26 19:38:00
COSCO FORTUNE | 477065200 | 15.7 | 9.62 | One-way Transit | 26.17 | 0 | 157 | 1200 | 157 | Post-Panamax | 70 | 323 | 323 | Inbound | 31 | 11.18 | 41008 | Nearshore | 32.0258 | -80.8133 | 2022-02-26 19:38:42
MISSOURI EXPRESS | 367810000 | 16.8 | 11.18 | One-way Transit | 21.83 | 0 | 131 | 1004 | 131 | Post-Panamax | 70 | 298 | 298 | Inbound | 170 | 13.42 | 41008 | Offshore | 31.9737 | -80.7391 | 2022-02-25 02:45:40
MISSOURI EXPRESS | 367810000 | 17 | 11.18 | One-way Transit | 21.83 | 0 | 131 | 1004 | 131 | Post-Panamax | 70 | 299 | 299 | Inbound | 170 | 13.42 | 41008 | Offshore | 31.976 | -80.744 | 2022-02-25 02:46:40
MISSOURI EXPRESS | 367810000 | 16.9 | 11.18 | One-way Transit | 24.83 | 1 | 149 | 1004 | 131 | Post-Panamax | 70 | 300 | 299 | Inbound | 170 | 13.42 | 41008 | Offshore | 31.9783 | -80.7488 | 2022-02-25 02:47:40
MISSOURI EXPRESS | 367810000 | 16.8 | 11.18 | One-way Transit | 21.83 | 0 | 131 | 1004 | 131 | Post-Panamax | 70 | 298 | 298 | Inbound | 170 | 13.42 | 41008 | Offshore | 31.9805 | -80.7536 | 2022-02-25 02:48:40
MISSOURI EXPRESS | 367810000 | 16.5 | 11.18 | One-way Transit | 21.83 | 0 | 131 | 1004 | 131 | Post-Panamax | 70 | 298 | 298 | Inbound | 170 | 13.42 | 41008 | Offshore | 31.9827 | -80.7584 | 2022-02-25 02:49:40
MISSOURI EXPRESS | 367810000 | 16.3 | 11.18 | One-way Transit | 21.83 | 0 | 131 | 1004 | 131 | Post-Panamax | 70 | 298 | 298 | Inbound | 170 | 13.42 | 41008 | Offshore | 31.9853 | -80.7641 | 2022-02-25 02:50:51
MISSOURI EXPRESS | 367810000 | 16.1 | 11.18 | One-way Transit | 21.83 | 0 | 131 | 1004 | 131 | Post-Panamax | 70 | 298 | 298 | Inbound | 170 | 13.42 | 41008 | Offshore | 31.9873 | -80.7687 | 2022-02-25 02:51:51
MISSOURI EXPRESS | 367810000 | 16 | 11.18 | One-way Transit | 21.83 | 0 | 131 | 1004 | 131 | Post-Panamax | 70 | 298 | 298 | Inbound | 170 | 13.42 | 41008 | Offshore | 31.9894 | -80.7733 | 2022-02-25 02:52:51
MISSOURI EXPRESS | 367810000 | 16 | 11.18 | One-way Transit | 21.83 | 0 | 131 | 1004 | 131 | Post-Panamax | 70 | 298 | 298 | Inbound | 170 | 13.42 | 41008 | Offshore | 31.9915 | -80.778 | 2022-02-25 02:53:51
MISSOURI EXPRESS | 367810000 | 15.4 | 11.18 | One-way Transit | 24.83 | 1 | 149 | 1004 | 131 | Post-Panamax | 70 | 319 | 320 | Inbound | 170 | 13.42 | 41008 | Nearshore | 32.0003 | -80.79 | 2022-02-25 02:56:57
MISSOURI EXPRESS | 367810000 | 15.2 | 11.18 | One-way Transit | 24.83 | 1 | 149 | 1004 | 131 | Post-Panamax | 70 | 322 | 323 | Inbound | 170 | 13.42 | 41008 | Nearshore | 32.0036 | -80.7931 | 2022-02-25 02:57:57
MISSOURI EXPRESS | 367810000 | 15.1 | 11.18 | One-way Transit | 24.83 | 1 | 149 | 1004 | 131 | Post-Panamax | 70 | 323 | 324 | Inbound | 170 | 13.42 | 41008 | Nearshore | 32.007 | -80.7961 | 2022-02-25 02:58:57
MISSOURI EXPRESS | 367810000 | 14.8 | 11.18 | One-way Transit | 24.83 | 1 | 149 | 1004 | 131 | Post-Panamax | 70 | 323 | 322 | Inbound | 170 | 13.42 | 41008 | Nearshore | 32.0103 | -80.799 | 2022-02-25 02:59:57
MISSOURI EXPRESS | 367810000 | 14.9 | 11.18 | One-way Transit | 21.83 | 0 | 131 | 1004 | 131 | Post-Panamax | 70 | 322 | 322 | Inbound | 170 | 13.42 | 41008 | Nearshore | 32.0136 | -80.802 | 2022-02-25 03:00:57
MISSOURI EXPRESS | 367810000 | 15.1 | 11.18 | One-way Transit | 21.83 | 0 | 131 | 1004 | 131 | Post-Panamax | 70 | 323 | 323 | Inbound | 170 | 13.42 | 41008 | Nearshore | 32.0169 | -80.805 | 2022-02-25 03:01:57
MISSOURI EXPRESS | 367810000 | 15.4 | 11.18 | One-way Transit | 24.83 | 1 | 149 | 1004 | 131 | Post-Panamax | 70 | 323 | 322 | Inbound | 170 | 13.42 | 41008 | Nearshore | 32.0203 | -80.8081 | 2022-02-25 03:02:57
MISSOURI EXPRESS | 367810000 | 15.7 | 11.18 | One-way Transit | 27.67 | 2 | 166 | 1004 | 131 | Post-Panamax | 70 | 322 | 320 | Inbound | 170 | 13.42 | 41008 | Nearshore | 32.0237 | -80.8112 | 2022-02-25 03:03:57
MISSOURI EXPRESS | 367810000 | 16.1 | 11.18 | One-way Transit | 24.83 | 1 | 149 | 1004 | 131 | Post-Panamax | 70 | 321 | 320 | Inbound | 170 | 13.42 | 41008 | Nearshore | 32.0271 | -80.8145 | 2022-02-25 03:04:57
NORD BERING | 374875000 | 10.6 | 7.83 | One-way Transit | 19.33 | 1 | 116 | 656 | 105 | Panamax | 70 | 289 | 290 | Inbound | 201 | 8.95 | 41008 | Offshore | 31.9767 | -80.7423 | 2022-02-25 13:14:50
NORD BERING | 374875000 | 10.6 | 7.83 | One-way Transit | 17.5 | 0 | 105 | 656 | 105 | Panamax | 70 | 290 | 290 | Inbound | 201 | 8.95 | 41008 | Offshore | 31.9779 | -80.7462 | 2022-02-25 13:16:00
NORD BERING | 374875000 | 10.7 | 7.83 | One-way Transit | 27 | 5 | 162 | 656 | 105 | Panamax | 70 | 288 | 293 | Inbound | 201 | 8.95 | 41008 | Offshore | 31.9788 | -80.7494 | 2022-02-25 13:17:00
NORD BERING | 374875000 | 10.4 | 7.83 | One-way Transit | 19.33 | 1 | 116 | 656 | 105 | Panamax | 70 | 300 | 299 | Inbound | 201 | 8.95 | 41008 | Offshore | 31.98 | -80.7526 | 2022-02-25 13:18:00
NORD BERING | 374875000 | 10.5 | 7.83 | One-way Transit | 19.33 | 1 | 116 | 656 | 105 | Panamax | 70 | 298 | 299 | Inbound | 201 | 8.95 | 41008 | Offshore | 31.9814 | -80.7556 | 2022-02-25 13:19:00
NORD BERING | 374875000 | 10.6 | 10.07 | One-way Transit | 19.33 | 1 | 116 | 656 | 105 | Panamax | 70 | 298 | 299 | Inbound | 200 | 11.18 | 41008 | Offshore | 31.9828 | -80.7586 | 2022-02-25 13:20:00
NORD BERING | 374875000 | 10.6 | 10.07 | One-way Transit | 19.33 | 1 | 116 | 656 | 105 | Panamax | 70 | 298 | 297 | Inbound | 200 | 11.18 | 41008 | Offshore | 31.9842 | -80.7616 | 2022-02-25 13:21:00
NORD BERING | 374875000 | 10.7 | 10.07 | One-way Transit | 17.5 | 0 | 105 | 656 | 105 | Panamax | 70 | 297 | 297 | Inbound | 200 | 11.18 | 41008 | Offshore | 31.9856 | -80.7647 | 2022-02-25 13:22:00
NORD BERING | 374875000 | 10.8 | 10.07 | One-way Transit | 19.33 | 1 | 116 | 656 | 105 | Panamax | 70 | 297 | 298 | Inbound | 200 | 11.18 | 41008 | Offshore | 31.987 | -80.7678 | 2022-02-25 13:23:00
NORD BERING | 374875000 | 10.8 | 10.07 | One-way Transit | 19.33 | 1 | 116 | 656 | 105 | Panamax | 70 | 297 | 298 | Inbound | 200 | 11.18 | 41008 | Offshore | 31.9884 | -80.7709 | 2022-02-25 13:24:00
NORD BERING | 374875000 | 10.8 | 10.07 | One-way Transit | 19.33 | 1 | 116 | 656 | 105 | Panamax | 70 | 297 | 298 | Inbound | 200 | 11.18 | 41008 | Offshore | 31.9891 | -80.7725 | 2022-02-25 13:24:30
NORD BERING | 374875000 | 10.8 | 10.07 | One-way Transit | 21.33 | 2 | 128 | 656 | 105 | Panamax | 70 | 298 | 300 | Inbound | 200 | 11.18 | 41008 | Offshore | 31.9907 | -80.7762 | 2022-02-25 13:25:40
NORD BERING | 374875000 | 10.3 | 10.07 | One-way Transit | 23.17 | 3 | 139 | 656 | 105 | Panamax | 70 | 319 | 322 | Inbound | 200 | 11.18 | 41008 | Nearshore | 31.9998 | -80.7895 | 2022-02-25 13:30:40
NORD BERING | 374875000 | 10.2 | 10.07 | One-way Transit | 21.33 | 2 | 128 | 656 | 105 | Panamax | 70 | 321 | 323 | Inbound | 200 | 11.18 | 41008 | Nearshore | 32.0024 | -80.7919 | 2022-02-25 13:31:50
NORD BERING | 374875000 | 10.2 | 10.07 | One-way Transit | 19.33 | 1 | 116 | 656 | 105 | Panamax | 70 | 322 | 323 | Inbound | 200 | 11.18 | 41008 | Nearshore | 32.005 | -80.7943 | 2022-02-25 13:33:00
NORD BERING | 374875000 | 10.1 | 10.07 | One-way Transit | 19.33 | 1 | 116 | 656 | 105 | Panamax | 70 | 322 | 323 | Inbound | 200 | 11.18 | 41008 | Nearshore | 32.0072 | -80.7963 | 2022-02-25 13:34:00
NORD BERING | 374875000 | 10.1 | 10.07 | One-way Transit | 19.33 | 1 | 116 | 656 | 105 | Panamax | 70 | 322 | 323 | Inbound | 200 | 11.18 | 41008 | Nearshore | 32.0094 | -80.7984 | 2022-02-25 13:35:00
NORD BERING | 374875000 | 10.1 | 10.07 | One-way Transit | 19.33 | 1 | 116 | 656 | 105 | Panamax | 70 | 322 | 323 | Inbound | 200 | 11.18 | 41008 | Nearshore | 32.011 | -80.7998 | 2022-02-25 13:35:40
NORD BERING | 374875000 | 10.1 | 10.07 | One-way Transit | 17.5 | 0 | 105 | 656 | 105 | Panamax | 70 | 323 | 323 | Inbound | 200 | 11.18 | 41008 | Nearshore | 32.014 | -80.8025 | 2022-02-25 13:37:00
NORD BERING | 374875000 | 10.1 | 10.07 | One-way Transit | 19.33 | 1 | 116 | 656 | 105 | Panamax | 70 | 322 | 323 | Inbound | 200 | 11.18 | 41008 | Nearshore | 32.0154 | -80.8038 | 2022-02-25 13:37:40
NORD BERING | 374875000 | 10.1 | 10.07 | One-way Transit | 19.33 | 1 | 116 | 656 | 105 | Panamax | 70 | 322 | 323 | Inbound | 200 | 11.18 | 41008 | Nearshore | 32.018 | -80.8062 | 2022-02-25 13:38:50
NORD BERING | 374875000 | 10 | 10.07 | One-way Transit | 19.33 | 1 | 116 | 656 | 105 | Panamax | 70 | 322 | 323 | Inbound | 200 | 11.18 | 41008 | Nearshore | 32.0206 | -80.8085 | 2022-02-25 13:40:00
NORD BERING | 374875000 | 10 | 10.07 | One-way Transit | 17.5 | 0 | 105 | 656 | 105 | Panamax | 70 | 323 | 323 | Inbound | 200 | 11.18 | 41008 | Nearshore | 32.0221 | -80.8098 | 2022-02-25 13:40:40
NORD BERING | 374875000 | 9.9 | 10.07 | One-way Transit | 19.33 | 1 | 116 | 656 | 105 | Panamax | 70 | 324 | 323 | Inbound | 200 | 11.18 | 41008 | Nearshore | 32.0247 | -80.8121 | 2022-02-25 13:41:50
NORD BERING | 374875000 | 9.9 | 10.07 | One-way Transit | 21.33 | 2 | 128 | 656 | 105 | Panamax | 70 | 324 | 322 | Inbound | 200 | 11.18 | 41008 | Nearshore | 32.0272 | -80.8143 | 2022-02-25 13:42:59
SEASPAN MELBOURNE | 477020700 | 13.8 | 9.62 | One-way Transit | 17.5 | 0 | 105 | 853 | 105 | Panamax | 71 | 141 | 141 | Outbound | 205 | 11.18 | 41008 | Nearshore | 32.0276 | -80.815 | 2022-02-25 15:07:48
SEASPAN MELBOURNE | 477020700 | 13.9 | 9.62 | One-way Transit | 17.5 | 0 | 105 | 853 | 105 | Panamax | 71 | 142 | 142 | Outbound | 205 | 11.18 | 41008 | Nearshore | 32.0245 | -80.8122 | 2022-02-25 15:08:48
SEASPAN MELBOURNE | 477020700 | 13.9 | 9.62 | One-way Transit | 17.5 | 0 | 105 | 853 | 105 | Panamax | 71 | 142 | 142 | Outbound | 205 | 11.18 | 41008 | Nearshore | 32.0215 | -80.8093 | 2022-02-25 15:09:48
SEASPAN MELBOURNE | 477020700 | 14 | 9.62 | One-way Transit | 20 | 1 | 120 | 853 | 105 | Panamax | 71 | 141 | 142 | Outbound | 205 | 11.18 | 41008 | Nearshore | 32.0184 | -80.8064 | 2022-02-25 15:10:48
SEASPAN MELBOURNE | 477020700 | 14.2 | 9.62 | One-way Transit | 20 | 1 | 120 | 853 | 105 | Panamax | 71 | 142 | 141 | Outbound | 205 | 11.18 | 41008 | Nearshore | 32.0153 | -80.8036 | 2022-02-25 15:11:48
SEASPAN MELBOURNE | 477020700 | 14.1 | 9.62 | One-way Transit | 17.5 | 0 | 105 | 853 | 105 | Panamax | 71 | 142 | 142 | Outbound | 205 | 11.18 | 41008 | Nearshore | 32.0119 | -80.8004 | 2022-02-25 15:12:55
SEASPAN MELBOURNE | 477020700 | 14 | 9.62 | One-way Transit | 17.5 | 0 | 105 | 853 | 105 | Panamax | 71 | 142 | 142 | Outbound | 205 | 11.18 | 41008 | Nearshore | 32.0103 | -80.7989 | 2022-02-25 15:13:27
SEASPAN MELBOURNE | 477020700 | 13.7 | 9.62 | One-way Transit | 17.5 | 0 | 105 | 853 | 105 | Panamax | 71 | 142 | 142 | Outbound | 205 | 11.18 | 41008 | Nearshore | 32.0066 | -80.7956 | 2022-02-25 15:14:38
SEASPAN MELBOURNE | 477020700 | 13.5 | 9.62 | One-way Transit | 17.5 | 0 | 105 | 853 | 105 | Panamax | 71 | 142 | 142 | Outbound | 205 | 11.18 | 41008 | Nearshore | 32.0036 | -80.7928 | 2022-02-25 15:15:38
SEASPAN MELBOURNE | 477020700 | 13.3 | 9.62 | One-way Transit | 17.5 | 0 | 105 | 853 | 105 | Panamax | 71 | 142 | 142 | Outbound | 205 | 11.18 | 41008 | Nearshore | 32.0007 | -80.7901 | 2022-02-25 15:16:38
SEASPAN MELBOURNE | 477020700 | 13 | 9.17 | One-way Transit | 17.5 | 0 | 105 | 853 | 105 | Panamax | 71 | 120 | 120 | Outbound | 209 | 11.18 | 41008 | Offshore | 31.9911 | -80.776 | 2022-02-25 15:20:57
SEASPAN MELBOURNE | 477020700 | 13.2 | 9.17 | One-way Transit | 17.5 | 0 | 105 | 853 | 105 | Panamax | 71 | 120 | 120 | Outbound | 209 | 11.18 | 41008 | Offshore | 31.9892 | -80.7722 | 2022-02-25 15:21:58
SEASPAN MELBOURNE | 477020700 | 13.3 | 9.17 | One-way Transit | 20 | 1 | 120 | 853 | 105 | Panamax | 71 | 120 | 119 | Outbound | 209 | 11.18 | 41008 | Offshore | 31.988 | -80.7697 | 2022-02-25 15:22:38
SEASPAN MELBOURNE | 477020700 | 13.5 | 9.17 | One-way Transit | 17.5 | 0 | 105 | 853 | 105 | Panamax | 71 | 118 | 118 | Outbound | 209 | 11.18 | 41008 | Offshore | 31.9859 | -80.7652 | 2022-02-25 15:23:48
SEASPAN MELBOURNE | 477020700 | 13.7 | 9.17 | One-way Transit | 17.5 | 0 | 105 | 853 | 105 | Panamax | 71 | 119 | 119 | Outbound | 209 | 11.18 | 41008 | Offshore | 31.9841 | -80.7612 | 2022-02-25 15:24:48
SEASPAN MELBOURNE | 477020700 | 13.8 | 9.17 | One-way Transit | 17.5 | 0 | 105 | 853 | 105 | Panamax | 71 | 119 | 119 | Outbound | 209 | 11.18 | 41008 | Offshore | 31.9823 | -80.7572 | 2022-02-25 15:25:48
SEASPAN MELBOURNE | 477020700 | 13.9 | 9.17 | One-way Transit | 17.5 | 0 | 105 | 853 | 105 | Panamax | 71 | 119 | 119 | Outbound | 209 | 11.18 | 41008 | Offshore | 31.9804 | -80.7532 | 2022-02-25 15:26:48
SEASPAN MELBOURNE | 477020700 | 14 | 9.17 | One-way Transit | 17.5 | 0 | 105 | 853 | 105 | Panamax | 71 | 119 | 119 | Outbound | 209 | 11.18 | 41008 | Offshore | 31.9785 | -80.7492 | 2022-02-25 15:27:48
SEASPAN MELBOURNE | 477020700 | 13.3 | 9.17 | One-way Transit | 17.5 | 0 | 105 | 853 | 105 | Panamax | 71 | 119 | 119 | Outbound | 209 | 11.18 | 41008 | Offshore | 31.9767 | -80.7453 | 2022-02-25 15:28:48
SEASPAN MELBOURNE | 477020700 | 12.6 | 9.17 | One-way Transit | 17.5 | 0 | 105 | 853 | 105 | Panamax | 71 | 119 | 119 | Outbound | 209 | 11.18 | 41008 | Offshore | 31.975 | -80.7416 | 2022-02-25 15:29:48
SEASPAN MELBOURNE | 477020700 | 12.1 | 9.17 | One-way Transit | 20 | 1 | 120 | 853 | 105 | Panamax | 71 | 118 | 117 | Outbound | 209 | 11.18 | 41008 | Offshore | 31.9733 | -80.7381 | 2022-02-25 15:30:48
MSC PHOENIX | 636016672 | 13.9 | 8.95 | One-way Transit | 21.83 | 0 | 131 | 984 | 131 | Post-Panamax | 70 | 298 | 298 | Inbound | 197 | 11.18 | 41008 | Offshore | 31.9738 | -80.7387 | 2022-02-25 17:08:38
MSC PHOENIX | 636016672 | 14 | 8.95 | One-way Transit | 21.83 | 0 | 131 | 984 | 131 | Post-Panamax | 70 | 299 | 299 | Inbound | 197 | 11.18 | 41008 | Offshore | 31.9759 | -80.7433 | 2022-02-25 17:09:49
MSC PHOENIX | 636016672 | 14 | 8.95 | One-way Transit | 21.83 | 0 | 131 | 984 | 131 | Post-Panamax | 70 | 299 | 299 | Inbound | 197 | 11.18 | 41008 | Offshore | 31.9782 | -80.7481 | 2022-02-25 17:11:00
MSC PHOENIX | 636016672 | 13.9 | 8.95 | One-way Transit | 24.67 | 1 | 148 | 984 | 131 | Post-Panamax | 70 | 298 | 299 | Inbound | 197 | 11.18 | 41008 | Offshore | 31.98 | -80.7521 | 2022-02-25 17:12:01
MSC PHOENIX | 636016672 | 14 | 8.95 | One-way Transit | 21.83 | 0 | 131 | 984 | 131 | Post-Panamax | 70 | 299 | 299 | Inbound | 197 | 11.18 | 41008 | Offshore | 31.9818 | -80.7561 | 2022-02-25 17:13:01
MSC PHOENIX | 636016672 | 13.9 | 8.95 | One-way Transit | 21.83 | 0 | 131 | 984 | 131 | Post-Panamax | 70 | 298 | 298 | Inbound | 197 | 11.18 | 41008 | Offshore | 31.9837 | -80.7601 | 2022-02-25 17:14:01
MSC PHOENIX | 636016672 | 14 | 8.95 | One-way Transit | 21.83 | 0 | 131 | 984 | 131 | Post-Panamax | 70 | 298 | 298 | Inbound | 197 | 11.18 | 41008 | Offshore | 31.9856 | -80.7641 | 2022-02-25 17:15:01
MSC PHOENIX | 636016672 | 14 | 8.95 | One-way Transit | 21.83 | 0 | 131 | 984 | 131 | Post-Panamax | 70 | 298 | 298 | Inbound | 197 | 11.18 | 41008 | Offshore | 31.9874 | -80.7681 | 2022-02-25 17:16:01
MSC PHOENIX | 636016672 | 14 | 8.95 | One-way Transit | 24.67 | 1 | 148 | 984 | 131 | Post-Panamax | 70 | 299 | 298 | Inbound | 197 | 11.18 | 41008 | Offshore | 31.9892 | -80.7721 | 2022-02-25 17:17:01
MSC PHOENIX | 636016672 | 14.1 | 8.95 | One-way Transit | 24.67 | 1 | 148 | 984 | 131 | Post-Panamax | 70 | 299 | 298 | Inbound | 197 | 11.18 | 41008 | Offshore | 31.9911 | -80.7762 | 2022-02-25 17:18:01
MSC PHOENIX | 636016672 | 14 | 10.74 | One-way Transit | 21.83 | 0 | 131 | 984 | 131 | Post-Panamax | 70 | 319 | 319 | Inbound | 182 | 11.18 | 41008 | Nearshore | 31.9996 | -80.789 | 2022-02-25 17:21:37
MSC PHOENIX | 636016672 | 13.9 | 10.74 | One-way Transit | 24.67 | 1 | 148 | 984 | 131 | Post-Panamax | 70 | 321 | 322 | Inbound | 182 | 11.18 | 41008 | Nearshore | 32.0026 | -80.792 | 2022-02-25 17:22:37
MSC PHOENIX | 636016672 | 14 | 10.74 | One-way Transit | 24.67 | 1 | 148 | 984 | 131 | Post-Panamax | 70 | 322 | 323 | Inbound | 182 | 11.18 | 41008 | Nearshore | 32.0056 | -80.7947 | 2022-02-25 17:23:37
MSC PHOENIX | 636016672 | 14 | 10.74 | One-way Transit | 21.83 | 0 | 131 | 984 | 131 | Post-Panamax | 70 | 323 | 323 | Inbound | 182 | 11.18 | 41008 | Nearshore | 32.0096 | -80.7983 | 2022-02-25 17:24:55
MSC PHOENIX | 636016672 | 14.1 | 10.74 | One-way Transit | 21.83 | 0 | 131 | 984 | 131 | Post-Panamax | 70 | 323 | 323 | Inbound | 182 | 11.18 | 41008 | Nearshore | 32.0115 | -80.8 | 2022-02-25 17:25:31
MSC PHOENIX | 636016672 | 14.2 | 10.74 | One-way Transit | 24.67 | 1 | 148 | 984 | 131 | Post-Panamax | 70 | 324 | 323 | Inbound | 182 | 11.18 | 41008 | Nearshore | 32.0147 | -80.8028 | 2022-02-25 17:26:31
MSC PHOENIX | 636016672 | 14.3 | 10.74 | One-way Transit | 21.83 | 0 | 131 | 984 | 131 | Post-Panamax | 70 | 322 | 322 | Inbound | 182 | 11.18 | 41008 | Nearshore | 32.0194 | -80.807 | 2022-02-25 17:28:01
MSC PHOENIX | 636016672 | 14.5 | 10.74 | One-way Transit | 21.83 | 0 | 131 | 984 | 131 | Post-Panamax | 70 | 322 | 322 | Inbound | 182 | 11.18 | 41008 | Nearshore | 32.0226 | -80.8098 | 2022-02-25 17:29:01
MSC PHOENIX | 636016672 | 14.5 | 10.74 | One-way Transit | 21.83 | 0 | 131 | 984 | 131 | Post-Panamax | 70 | 322 | 322 | Inbound | 182 | 11.18 | 41008 | Nearshore | 32.0241 | -80.8113 | 2022-02-25 17:29:31
MSC PHOENIX | 636016672 | 14.6 | 10.74 | One-way Transit | 36 | 5 | 216 | 984 | 131 | Post-Panamax | 70 | 321 | 316 | Inbound | 182 | 11.18 | 41008 | Nearshore | 32.0277 | -80.8145 | 2022-02-25 17:30:37
TAIPEI TRIUMPH | 563029900 | 11.8 | 10.74 | One-way Transit | 31.33 | 1 | 188 | 1197 | 167 | Post-Panamax | 70 | 297 | 298 | Inbound | 182 | 11.18 | 41008 | Offshore | 31.9739 | -80.7389 | 2022-02-25 17:38:53
TAIPEI TRIUMPH | 563029900 | 12.1 | 10.74 | One-way Transit | 27.83 | 0 | 167 | 1197 | 167 | Post-Panamax | 70 | 298 | 298 | Inbound | 182 | 11.18 | 41008 | Offshore | 31.975 | -80.7412 | 2022-02-25 17:39:32
TAIPEI TRIUMPH | 563029900 | 12.3 | 10.74 | One-way Transit | 27.83 | 0 | 167 | 1197 | 167 | Post-Panamax | 70 | 298 | 298 | Inbound | 182 | 11.18 | 41008 | Offshore | 31.9765 | -80.7448 | 2022-02-25 17:40:33
TAIPEI TRIUMPH | 563029900 | 12.7 | 10.74 | One-way Transit | 27.83 | 0 | 167 | 1197 | 167 | Post-Panamax | 70 | 298 | 298 | Inbound | 182 | 11.18 | 41008 | Offshore | 31.9787 | -80.7494 | 2022-02-25 17:41:52
TAIPEI TRIUMPH | 563029900 | 12.8 | 10.74 | One-way Transit | 27.83 | 0 | 167 | 1197 | 167 | Post-Panamax | 70 | 298 | 298 | Inbound | 182 | 11.18 | 41008 | Offshore | 31.9797 | -80.7516 | 2022-02-25 17:42:31
TAIPEI TRIUMPH | 563029900 | 12.9 | 10.74 | One-way Transit | 27.83 | 0 | 167 | 1197 | 167 | Post-Panamax | 70 | 298 | 298 | Inbound | 182 | 11.18 | 41008 | Offshore | 31.9817 | -80.7561 | 2022-02-25 17:43:43
TAIPEI TRIUMPH | 563029900 | 13 | 10.74 | One-way Transit | 31.33 | 1 | 188 | 1197 | 167 | Post-Panamax | 70 | 297 | 298 | Inbound | 182 | 11.18 | 41008 | Offshore | 31.9836 | -80.7604 | 2022-02-25 17:44:53
TAIPEI TRIUMPH | 563029900 | 13.1 | 10.74 | One-way Transit | 27.83 | 0 | 167 | 1197 | 167 | Post-Panamax | 70 | 298 | 298 | Inbound | 182 | 11.18 | 41008 | Offshore | 31.9847 | -80.7629 | 2022-02-25 17:45:31
TAIPEI TRIUMPH | 563029900 | 13.2 | 10.74 | One-way Transit | 27.83 | 0 | 167 | 1197 | 167 | Post-Panamax | 70 | 298 | 298 | Inbound | 182 | 11.18 | 41008 | Offshore | 31.9867 | -80.7674 | 2022-02-25 17:46:43
TAIPEI TRIUMPH | 563029900 | 13.3 | 10.74 | One-way Transit | 27.83 | 0 | 167 | 1197 | 167 | Post-Panamax | 70 | 298 | 298 | Inbound | 182 | 11.18 | 41008 | Offshore | 31.9887 | -80.7719 | 2022-02-25 17:47:52
TAIPEI TRIUMPH | 563029900 | 13.4 | 10.74 | One-way Transit | 31.33 | 1 | 188 | 1197 | 167 | Post-Panamax | 70 | 298 | 299 | Inbound | 182 | 11.18 | 41008 | Offshore | 31.9896 | -80.7738 | 2022-02-25 17:48:23
TAIPEI TRIUMPH | 563029900 | 13.5 | 10.74 | One-way Transit | 31.33 | 1 | 188 | 1197 | 167 | Post-Panamax | 70 | 299 | 300 | Inbound | 182 | 11.18 | 41008 | Offshore | 31.9918 | -80.7782 | 2022-02-25 17:49:33
TAIPEI TRIUMPH | 563029900 | 13.2 | 10.74 | One-way Transit | 31.33 | 1 | 188 | 1197 | 167 | Post-Panamax | 70 | 320 | 321 | Inbound | 182 | 11.18 | 41008 | Nearshore | 31.9989 | -80.7882 | 2022-02-25 17:52:33
TAIPEI TRIUMPH | 563029900 | 13.1 | 10.74 | One-way Transit | 27.83 | 0 | 167 | 1197 | 167 | Post-Panamax | 70 | 321 | 321 | Inbound | 182 | 11.18 | 41008 | Nearshore | 32.0021 | -80.7914 | 2022-02-25 17:53:42
TAIPEI TRIUMPH | 563029900 | 13.1 | 10.74 | One-way Transit | 31.33 | 1 | 188 | 1197 | 167 | Post-Panamax | 70 | 321 | 322 | Inbound | 182 | 11.18 | 41008 | Nearshore | 32.0054 | -80.7945 | 2022-02-25 17:54:52
TAIPEI TRIUMPH | 563029900 | 13.2 | 10.74 | One-way Transit | 27.83 | 0 | 167 | 1197 | 167 | Post-Panamax | 70 | 322 | 322 | Inbound | 182 | 11.18 | 41008 | Nearshore | 32.0074 | -80.7963 | 2022-02-25 17:55:32
TAIPEI TRIUMPH | 563029900 | 13.3 | 10.74 | One-way Transit | 27.83 | 0 | 167 | 1197 | 167 | Post-Panamax | 70 | 322 | 322 | Inbound | 182 | 11.18 | 41008 | Nearshore | 32.0103 | -80.799 | 2022-02-25 17:56:32
TAIPEI TRIUMPH | 563029900 | 13.4 | 10.74 | One-way Transit | 27.83 | 0 | 167 | 1197 | 167 | Post-Panamax | 70 | 324 | 324 | Inbound | 182 | 11.18 | 41008 | Nearshore | 32.0133 | -80.8017 | 2022-02-25 17:57:32
TAIPEI TRIUMPH | 563029900 | 13.5 | 10.74 | One-way Transit | 27.83 | 0 | 167 | 1197 | 167 | Post-Panamax | 70 | 324 | 324 | Inbound | 182 | 11.18 | 41008 | Nearshore | 32.0168 | -80.8046 | 2022-02-25 17:58:42
TAIPEI TRIUMPH | 563029900 | 13.6 | 10.74 | One-way Transit | 27.83 | 0 | 167 | 1197 | 167 | Post-Panamax | 70 | 321 | 321 | Inbound | 182 | 11.18 | 41008 | Nearshore | 32.0198 | -80.8073 | 2022-02-25 17:59:42
TAIPEI TRIUMPH | 563029900 | 13.7 | 10.74 | One-way Transit | 27.83 | 0 | 167 | 1197 | 167 | Post-Panamax | 70 | 321 | 321 | Inbound | 182 | 11.18 | 41008 | Nearshore | 32.0228 | -80.8101 | 2022-02-25 18:00:42
TAIPEI TRIUMPH | 563029900 | 13.9 | 10.74 | One-way Transit | 31.33 | 1 | 188 | 1197 | 167 | Post-Panamax | 70 | 322 | 321 | Inbound | 182 | 11.18 | 41008 | Nearshore | 32.0258 | -80.8129 | 2022-02-25 18:01:42
BEA SCHULTE | 477639500 | 15.8 | 9.62 | One-way Transit | 17.5 | 0 | 105 | 866 | 105 | Panamax | 71 | 298 | 298 | Inbound | 194 | 11.18 | 41008 | Offshore | 31.9745 | -80.7401 | 2022-02-25 22:47:41
BEA SCHULTE | 477639500 | 15.9 | 9.62 | One-way Transit | 20 | 1 | 120 | 866 | 105 | Panamax | 71 | 299 | 298 | Inbound | 194 | 11.18 | 41008 | Offshore | 31.9768 | -80.7452 | 2022-02-25 22:48:47
BEA SCHULTE | 477639500 | 15.9 | 9.62 | One-way Transit | 22.5 | 2 | 135 | 866 | 105 | Panamax | 71 | 299 | 297 | Inbound | 194 | 11.18 | 41008 | Offshore | 31.979 | -80.7497 | 2022-02-25 22:49:47
BEA SCHULTE | 477639500 | 15.8 | 9.62 | One-way Transit | 22.5 | 2 | 135 | 866 | 105 | Panamax | 71 | 299 | 297 | Inbound | 194 | 11.18 | 41008 | Offshore | 31.9813 | -80.7548 | 2022-02-25 22:50:53
BEA SCHULTE | 477639500 | 15.6 | 9.62 | One-way Transit | 20 | 1 | 120 | 866 | 105 | Panamax | 71 | 298 | 297 | Inbound | 194 | 11.18 | 41008 | Offshore | 31.9836 | -80.7598 | 2022-02-25 22:51:59
BEA SCHULTE | 477639500 | 15.4 | 9.62 | One-way Transit | 20 | 1 | 120 | 866 | 105 | Panamax | 71 | 298 | 299 | Inbound | 194 | 11.18 | 41008 | Offshore | 31.9856 | -80.7643 | 2022-02-25 22:53:00
BEA SCHULTE | 477639500 | 15.3 | 9.62 | One-way Transit | 22.5 | 2 | 135 | 866 | 105 | Panamax | 71 | 302 | 300 | Inbound | 194 | 11.18 | 41008 | Offshore | 31.9869 | -80.7669 | 2022-02-25 22:53:35
BEA SCHULTE | 477639500 | 14.8 | 9.62 | One-way Transit | 22.5 | 2 | 135 | 866 | 105 | Panamax | 71 | 300 | 298 | Inbound | 194 | 11.18 | 41008 | Offshore | 31.9892 | -80.7716 | 2022-02-25 22:54:42
BEA SCHULTE | 477639500 | 14.6 | 9.62 | One-way Transit | 25 | 3 | 150 | 866 | 105 | Panamax | 71 | 296 | 293 | Inbound | 194 | 11.18 | 41008 | Offshore | 31.9913 | -80.7761 | 2022-02-25 22:55:47
BEA SCHULTE | 477639500 | 14.7 | 9.62 | One-way Transit | 20 | 1 | 120 | 866 | 105 | Panamax | 71 | 319 | 320 | Inbound | 194 | 11.18 | 41008 | Nearshore | 31.9991 | -80.7884 | 2022-02-25 22:59:00
BEA SCHULTE | 477639500 | 14.4 | 9.62 | One-way Transit | 22.5 | 2 | 135 | 866 | 105 | Panamax | 71 | 322 | 320 | Inbound | 194 | 11.18 | 41008 | Nearshore | 32.001 | -80.7902 | 2022-02-25 22:59:35
BEA SCHULTE | 477639500 | 14.2 | 9.62 | One-way Transit | 20 | 1 | 120 | 866 | 105 | Panamax | 71 | 321 | 320 | Inbound | 194 | 11.18 | 41008 | Nearshore | 32.004 | -80.7932 | 2022-02-25 23:00:36
BEA SCHULTE | 477639500 | 14.1 | 9.62 | One-way Transit | 20 | 1 | 120 | 866 | 105 | Panamax | 71 | 321 | 322 | Inbound | 194 | 11.18 | 41008 | Nearshore | 32.0074 | -80.7964 | 2022-02-25 23:01:42
BEA SCHULTE | 477639500 | 14 | 9.62 | One-way Transit | 20 | 1 | 120 | 866 | 105 | Panamax | 71 | 323 | 324 | Inbound | 194 | 11.18 | 41008 | Nearshore | 32.0105 | -80.7991 | 2022-02-25 23:02:42
BEA SCHULTE | 477639500 | 14.1 | 9.62 | One-way Transit | 20 | 1 | 120 | 866 | 105 | Panamax | 71 | 324 | 323 | Inbound | 194 | 11.18 | 41008 | Nearshore | 32.0137 | -80.8018 | 2022-02-25 23:03:42
BEA SCHULTE | 477639500 | 14.2 | 9.62 | One-way Transit | 20 | 1 | 120 | 866 | 105 | Panamax | 71 | 323 | 324 | Inbound | 194 | 11.18 | 41008 | Nearshore | 32.0169 | -80.8046 | 2022-02-25 23:04:42
BEA SCHULTE | 477639500 | 14.4 | 9.62 | One-way Transit | 22.5 | 2 | 135 | 866 | 105 | Panamax | 71 | 325 | 323 | Inbound | 194 | 11.18 | 41008 | Nearshore | 32.0202 | -80.8074 | 2022-02-25 23:05:42
BEA SCHULTE | 477639500 | 14.4 | 9.62 | One-way Transit | 20 | 1 | 120 | 866 | 105 | Panamax | 71 | 321 | 320 | Inbound | 194 | 11.18 | 41008 | Nearshore | 32.0234 | -80.8102 | 2022-02-25 23:06:42
BEA SCHULTE | 477639500 | 14.7 | 9.62 | One-way Transit | 25 | 3 | 150 | 866 | 105 | Panamax | 71 | 321 | 318 | Inbound | 194 | 11.18 | 41008 | Nearshore | 32.0269 | -80.8136 | 2022-02-25 23:07:48
YM WELLHEAD | 477454100 | 12.4 | 11.18 | One-way Transit | 27.83 | 0 | 167 | 1207 | 167 | Post-Panamax | 74 | 301 | 301 | Inbound | 190 | 13.42 | 41008 | Offshore | 31.9734 | -80.7375 | 2022-02-24 03:21:53
YM WELLHEAD | 477454100 | 12.5 | 11.18 | One-way Transit | 31.33 | 1 | 188 | 1207 | 167 | Post-Panamax | 74 | 301 | 300 | Inbound | 190 | 13.42 | 41008 | Offshore | 31.9752 | -80.741 | 2022-02-24 03:22:53
YM WELLHEAD | 477454100 | 12.4 | 11.18 | One-way Transit | 31.33 | 1 | 188 | 1207 | 167 | Post-Panamax | 74 | 298 | 297 | Inbound | 190 | 13.42 | 41008 | Offshore | 31.9769 | -80.7446 | 2022-02-24 03:23:53
YM WELLHEAD | 477454100 | 12.5 | 11.18 | One-way Transit | 27.83 | 0 | 167 | 1207 | 167 | Post-Panamax | 74 | 296 | 296 | Inbound | 190 | 13.42 | 41008 | Offshore | 31.9785 | -80.7481 | 2022-02-24 03:24:53
YM WELLHEAD | 477454100 | 12.4 | 11.18 | One-way Transit | 31.33 | 1 | 188 | 1207 | 167 | Post-Panamax | 74 | 297 | 296 | Inbound | 190 | 13.42 | 41008 | Offshore | 31.98 | -80.7518 | 2022-02-24 03:25:53
YM WELLHEAD | 477454100 | 12.4 | 11.18 | One-way Transit | 27.83 | 0 | 167 | 1207 | 167 | Post-Panamax | 74 | 297 | 297 | Inbound | 190 | 13.42 | 41008 | Offshore | 31.9811 | -80.7542 | 2022-02-24 03:26:32
YM WELLHEAD | 477454100 | 12.5 | 11.18 | One-way Transit | 27.83 | 0 | 167 | 1207 | 167 | Post-Panamax | 74 | 298 | 298 | Inbound | 190 | 13.42 | 41008 | Offshore | 31.9829 | -80.7582 | 2022-02-24 03:27:42
YM WELLHEAD | 477454100 | 12.5 | 11.18 | One-way Transit | 27.83 | 0 | 167 | 1207 | 167 | Post-Panamax | 74 | 299 | 299 | Inbound | 190 | 13.42 | 41008 | Offshore | 31.9847 | -80.7618 | 2022-02-24 03:28:42
YM WELLHEAD | 477454100 | 12.5 | 11.18 | One-way Transit | 27.83 | 0 | 167 | 1207 | 167 | Post-Panamax | 74 | 299 | 299 | Inbound | 190 | 13.42 | 41008 | Offshore | 31.9863 | -80.7653 | 2022-02-24 03:29:42
YM WELLHEAD | 477454100 | 12.4 | 11.18 | One-way Transit | 31.33 | 1 | 188 | 1207 | 167 | Post-Panamax | 74 | 299 | 298 | Inbound | 190 | 13.42 | 41008 | Offshore | 31.9881 | -80.7689 | 2022-02-24 03:30:42
YM WELLHEAD | 477454100 | 12.4 | 11.18 | One-way Transit | 31.33 | 1 | 188 | 1207 | 167 | Post-Panamax | 74 | 297 | 296 | Inbound | 190 | 13.42 | 41008 | Offshore | 31.9897 | -80.7725 | 2022-02-24 03:31:42
YM WELLHEAD | 477454100 | 12.4 | 11.18 | One-way Transit | 31.33 | 1 | 188 | 1207 | 167 | Post-Panamax | 74 | 296 | 295 | Inbound | 190 | 13.42 | 41008 | Offshore | 31.9912 | -80.776 | 2022-02-24 03:32:42
YM WELLHEAD | 477454100 | 12.1 | 11.18 | One-way Transit | 34.83 | 2 | 209 | 1207 | 167 | Post-Panamax | 74 | 323 | 325 | Inbound | 190 | 13.42 | 41008 | Nearshore | 31.9992 | -80.7889 | 2022-02-24 03:36:43
YM WELLHEAD | 477454100 | 12.1 | 11.18 | One-way Transit | 31.33 | 1 | 188 | 1207 | 167 | Post-Panamax | 74 | 323 | 324 | Inbound | 190 | 13.42 | 41008 | Nearshore | 32.0023 | -80.7916 | 2022-02-24 03:37:53
YM WELLHEAD | 477454100 | 12.1 | 11.18 | One-way Transit | 27.83 | 0 | 167 | 1207 | 167 | Post-Panamax | 74 | 323 | 323 | Inbound | 190 | 13.42 | 41008 | Nearshore | 32.005 | -80.7939 | 2022-02-24 03:38:53
YM WELLHEAD | 477454100 | 12.5 | 11.18 | One-way Transit | 27.83 | 0 | 167 | 1207 | 167 | Post-Panamax | 74 | 323 | 323 | Inbound | 190 | 13.42 | 41008 | Nearshore | 32.0078 | -80.7964 | 2022-02-24 03:39:53
YM WELLHEAD | 477454100 | 12.6 | 11.18 | One-way Transit | 27.83 | 0 | 167 | 1207 | 167 | Post-Panamax | 74 | 323 | 323 | Inbound | 190 | 13.42 | 41008 | Nearshore | 32.0092 | -80.7977 | 2022-02-24 03:40:23
YM WELLHEAD | 477454100 | 13.2 | 11.18 | One-way Transit | 27.83 | 0 | 167 | 1207 | 167 | Post-Panamax | 74 | 322 | 322 | Inbound | 190 | 13.42 | 41008 | Nearshore | 32.013 | -80.801 | 2022-02-24 03:41:43
YM WELLHEAD | 477454100 | 13.5 | 11.18 | One-way Transit | 27.83 | 0 | 167 | 1207 | 167 | Post-Panamax | 74 | 322 | 322 | Inbound | 190 | 13.42 | 41008 | Nearshore | 32.0145 | -80.8023 | 2022-02-24 03:42:16
YM WELLHEAD | 477454100 | 14.2 | 11.18 | One-way Transit | 31.33 | 1 | 188 | 1207 | 167 | Post-Panamax | 74 | 322 | 321 | Inbound | 190 | 13.42 | 41008 | Nearshore | 32.0188 | -80.8062 | 2022-02-24 03:43:36
YM WELLHEAD | 477454100 | 14.5 | 11.18 | One-way Transit | 27.83 | 0 | 167 | 1207 | 167 | Post-Panamax | 74 | 320 | 320 | Inbound | 190 | 13.42 | 41008 | Nearshore | 32.0219 | -80.8092 | 2022-02-24 03:44:36
YM WELLHEAD | 477454100 | 14.9 | 11.18 | One-way Transit | 31.33 | 1 | 188 | 1207 | 167 | Post-Panamax | 74 | 321 | 320 | Inbound | 190 | 13.42 | 41008 | Nearshore | 32.0251 | -80.8122 | 2022-02-24 03:45:36
YM WELLHEAD | 477454100 | 15.3 | 11.18 | One-way Transit | 31.33 | 1 | 188 | 1207 | 167 | Post-Panamax | 74 | 318 | 317 | Inbound | 190 | 13.42 | 41008 | Nearshore | 32.0282 | -80.8154 | 2022-02-24 03:46:36
SEASPAN MELBOURNE | 477020700 | 13.2 | 7.16 | One-way Transit | 17.5 | 0 | 105 | 853 | 105 | Panamax | 71 | 298 | 298 | Inbound | 226 | 8.95 | 41008 | Offshore | 31.9728 | -80.7368 | 2022-02-24 07:41:44
SEASPAN MELBOURNE | 477020700 | 13.3 | 7.16 | One-way Transit | 17.5 | 0 | 105 | 853 | 105 | Panamax | 71 | 298 | 298 | Inbound | 226 | 8.95 | 41008 | Offshore | 31.974 | -80.7393 | 2022-02-24 07:42:24
SEASPAN MELBOURNE | 477020700 | 13.4 | 7.16 | One-way Transit | 20 | 1 | 120 | 853 | 105 | Panamax | 71 | 298 | 297 | Inbound | 226 | 8.95 | 41008 | Offshore | 31.9764 | -80.7445 | 2022-02-24 07:43:44
SEASPAN MELBOURNE | 477020700 | 13.5 | 7.16 | One-way Transit | 17.5 | 0 | 105 | 853 | 105 | Panamax | 71 | 297 | 297 | Inbound | 226 | 8.95 | 41008 | Offshore | 31.9776 | -80.7471 | 2022-02-24 07:44:24
SEASPAN MELBOURNE | 477020700 | 13.6 | 7.16 | One-way Transit | 17.5 | 0 | 105 | 853 | 105 | Panamax | 71 | 298 | 298 | Inbound | 226 | 8.95 | 41008 | Offshore | 31.98 | -80.7523 | 2022-02-24 07:45:44
SEASPAN MELBOURNE | 477020700 | 13.6 | 7.16 | One-way Transit | 22.5 | 2 | 135 | 853 | 105 | Panamax | 71 | 299 | 297 | Inbound | 226 | 8.95 | 41008 | Offshore | 31.9821 | -80.7568 | 2022-02-24 07:46:53
SEASPAN MELBOURNE | 477020700 | 13.4 | 7.16 | One-way Transit | 17.5 | 0 | 105 | 853 | 105 | Panamax | 71 | 296 | 296 | Inbound | 226 | 8.95 | 41008 | Offshore | 31.9832 | -80.7594 | 2022-02-24 07:47:33
SEASPAN MELBOURNE | 477020700 | 13.6 | 7.16 | One-way Transit | 22.5 | 2 | 135 | 853 | 105 | Panamax | 71 | 298 | 296 | Inbound | 226 | 8.95 | 41008 | Offshore | 31.9852 | -80.764 | 2022-02-24 07:48:43
SEASPAN MELBOURNE | 477020700 | 13.6 | 7.16 | One-way Transit | 20 | 1 | 120 | 853 | 105 | Panamax | 71 | 297 | 296 | Inbound | 226 | 8.95 | 41008 | Offshore | 31.987 | -80.7679 | 2022-02-24 07:49:43
SEASPAN MELBOURNE | 477020700 | 13.7 | 7.16 | One-way Transit | 17.5 | 0 | 105 | 853 | 105 | Panamax | 71 | 297 | 297 | Inbound | 226 | 8.95 | 41008 | Offshore | 31.9887 | -80.7719 | 2022-02-24 07:50:43
SEASPAN MELBOURNE | 477020700 | 13.7 | 7.16 | One-way Transit | 17.5 | 0 | 105 | 853 | 105 | Panamax | 71 | 297 | 297 | Inbound | 226 | 8.95 | 41008 | Offshore | 31.9905 | -80.7759 | 2022-02-24 07:51:43
SEASPAN MELBOURNE | 477020700 | 13.5 | 7.16 | One-way Transit | 20 | 1 | 120 | 853 | 105 | Panamax | 71 | 322 | 323 | Inbound | 226 | 8.95 | 41008 | Nearshore | 32 | -80.7895 | 2022-02-24 07:55:42
SEASPAN MELBOURNE | 477020700 | 13.4 | 7.16 | One-way Transit | 22.5 | 2 | 135 | 853 | 105 | Panamax | 71 | 323 | 321 | Inbound | 226 | 8.95 | 41008 | Nearshore | 32.0036 | -80.7927 | 2022-02-24 07:56:54
SEASPAN MELBOURNE | 477020700 | 13.4 | 7.16 | One-way Transit | 20 | 1 | 120 | 853 | 105 | Panamax | 71 | 321 | 320 | Inbound | 226 | 8.95 | 41008 | Nearshore | 32.006 | -80.7949 | 2022-02-24 07:57:42
SEASPAN MELBOURNE | 477020700 | 13.7 | 7.16 | One-way Transit | 20 | 1 | 120 | 853 | 105 | Panamax | 71 | 322 | 321 | Inbound | 226 | 8.95 | 41008 | Nearshore | 32.0096 | -80.7982 | 2022-02-24 07:58:53
SEASPAN MELBOURNE | 477020700 | 13.8 | 7.16 | One-way Transit | 22.5 | 2 | 135 | 853 | 105 | Panamax | 71 | 323 | 321 | Inbound | 226 | 8.95 | 41008 | Nearshore | 32.0125 | -80.8009 | 2022-02-24 07:59:53
SEASPAN MELBOURNE | 477020700 | 13.9 | 7.16 | One-way Transit | 17.5 | 0 | 105 | 853 | 105 | Panamax | 71 | 322 | 322 | Inbound | 226 | 8.95 | 41008 | Nearshore | 32.0157 | -80.8038 | 2022-02-24 08:00:53
SEASPAN MELBOURNE | 477020700 | 14 | 7.16 | One-way Transit | 20 | 1 | 120 | 853 | 105 | Panamax | 71 | 323 | 322 | Inbound | 226 | 8.95 | 41008 | Nearshore | 32.0177 | -80.8056 | 2022-02-24 08:01:32
SEASPAN MELBOURNE | 477020700 | 14 | 7.16 | One-way Transit | 20 | 1 | 120 | 853 | 105 | Panamax | 71 | 322 | 321 | Inbound | 226 | 8.95 | 41008 | Nearshore | 32.0208 | -80.8084 | 2022-02-24 08:02:33
SEASPAN MELBOURNE | 477020700 | 14.2 | 7.16 | One-way Transit | 17.5 | 0 | 105 | 853 | 105 | Panamax | 71 | 322 | 322 | Inbound | 226 | 8.95 | 41008 | Nearshore | 32.0241 | -80.8114 | 2022-02-24 08:03:37
SEASPAN MELBOURNE | 477020700 | 14.2 | 7.16 | One-way Transit | 24.83 | 3 | 149 | 853 | 105 | Panamax | 71 | 321 | 318 | Inbound | 226 | 8.95 | 41008 | Nearshore | 32.0275 | -80.8145 | 2022-02-24 08:04:43
MAERSK SKARSTIND | 636017103 | 15.1 | 5.37 | One-way Transit | 26.17 | 0 | 157 | 984 | 157 | Post-Panamax | 71 | 140 | 140 | Outbound | 200 | 6.71 | 41008 | Nearshore | 32.0263 | -80.8135 | 2022-02-24 10:39:52
MAERSK SKARSTIND | 636017103 | 15 | 5.37 | One-way Transit | 26.17 | 0 | 157 | 984 | 157 | Post-Panamax | 71 | 142 | 142 | Outbound | 200 | 6.71 | 41008 | Nearshore | 32.023 | -80.8104 | 2022-02-24 10:40:52
MAERSK SKARSTIND | 636017103 | 15 | 5.37 | One-way Transit | 29 | 1 | 174 | 984 | 157 | Post-Panamax | 71 | 143 | 142 | Outbound | 200 | 6.71 | 41008 | Nearshore | 32.0197 | -80.8074 | 2022-02-24 10:41:52
MAERSK SKARSTIND | 636017103 | 15 | 5.37 | One-way Transit | 29 | 1 | 174 | 984 | 157 | Post-Panamax | 71 | 143 | 142 | Outbound | 200 | 6.71 | 41008 | Nearshore | 32.0173 | -80.8054 | 2022-02-24 10:42:34
MAERSK SKARSTIND | 636017103 | 14.9 | 5.37 | One-way Transit | 29 | 1 | 174 | 984 | 157 | Post-Panamax | 71 | 143 | 142 | Outbound | 200 | 6.71 | 41008 | Nearshore | 32.014 | -80.8024 | 2022-02-24 10:43:34
MAERSK SKARSTIND | 636017103 | 14.8 | 5.37 | One-way Transit | 29 | 1 | 174 | 984 | 157 | Post-Panamax | 71 | 143 | 142 | Outbound | 200 | 6.71 | 41008 | Nearshore | 32.0107 | -80.7994 | 2022-02-24 10:44:34
MAERSK SKARSTIND | 636017103 | 14.7 | 5.37 | One-way Transit | 29 | 1 | 174 | 984 | 157 | Post-Panamax | 71 | 143 | 142 | Outbound | 200 | 6.71 | 41008 | Nearshore | 32.0073 | -80.7965 | 2022-02-24 10:45:34
MAERSK SKARSTIND | 636017103 | 14.6 | 5.37 | One-way Transit | 29 | 1 | 174 | 984 | 157 | Post-Panamax | 71 | 143 | 142 | Outbound | 200 | 6.71 | 41008 | Nearshore | 32.0041 | -80.7935 | 2022-02-24 10:46:34
MAERSK SKARSTIND | 636017103 | 14.5 | 5.37 | One-way Transit | 26.17 | 0 | 157 | 984 | 157 | Post-Panamax | 71 | 142 | 142 | Outbound | 200 | 6.71 | 41008 | Nearshore | 32.0008 | -80.7906 | 2022-02-24 10:47:34
MAERSK SKARSTIND | 636017103 | 14.6 | 5.37 | One-way Transit | 26.17 | 0 | 157 | 984 | 157 | Post-Panamax | 71 | 120 | 120 | Outbound | 200 | 6.71 | 41008 | Offshore | 31.9907 | -80.7761 | 2022-02-24 10:51:33
MAERSK SKARSTIND | 636017103 | 14.8 | 5.37 | One-way Transit | 26.17 | 0 | 157 | 984 | 157 | Post-Panamax | 71 | 118 | 118 | Outbound | 200 | 6.71 | 41008 | Offshore | 31.9887 | -80.7719 | 2022-02-24 10:52:33
MAERSK SKARSTIND | 636017103 | 15 | 5.37 | One-way Transit | 26.17 | 0 | 157 | 984 | 157 | Post-Panamax | 71 | 118 | 118 | Outbound | 200 | 6.71 | 41008 | Offshore | 31.9867 | -80.7676 | 2022-02-24 10:53:33
MAERSK SKARSTIND | 636017103 | 15.1 | 5.37 | One-way Transit | 26.17 | 0 | 157 | 984 | 157 | Post-Panamax | 71 | 118 | 118 | Outbound | 200 | 6.71 | 41008 | Offshore | 31.9845 | -80.7627 | 2022-02-24 10:54:40
MAERSK SKARSTIND | 636017103 | 15 | 5.37 | One-way Transit | 26.17 | 0 | 157 | 984 | 157 | Post-Panamax | 71 | 118 | 118 | Outbound | 200 | 6.71 | 41008 | Offshore | 31.9826 | -80.7585 | 2022-02-24 10:55:40
MAERSK SKARSTIND | 636017103 | 14.8 | 5.37 | One-way Transit | 26.17 | 0 | 157 | 984 | 157 | Post-Panamax | 71 | 118 | 118 | Outbound | 200 | 6.71 | 41008 | Offshore | 31.9807 | -80.7541 | 2022-02-24 10:56:40
MAERSK SKARSTIND | 636017103 | 14.2 | 5.37 | One-way Transit | 26.17 | 0 | 157 | 984 | 157 | Post-Panamax | 71 | 118 | 118 | Outbound | 200 | 6.71 | 41008 | Offshore | 31.9784 | -80.749 | 2022-02-24 10:57:53
MAERSK SKARSTIND | 636017103 | 13.8 | 5.37 | One-way Transit | 26.17 | 0 | 157 | 984 | 157 | Post-Panamax | 71 | 118 | 118 | Outbound | 200 | 6.71 | 41008 | Offshore | 31.977 | -80.7458 | 2022-02-24 10:58:40
MAERSK SKARSTIND | 636017103 | 12.9 | 5.37 | One-way Transit | 29 | 1 | 174 | 984 | 157 | Post-Panamax | 71 | 117 | 118 | Outbound | 200 | 6.71 | 41008 | Offshore | 31.9746 | -80.7406 | 2022-02-24 10:59:58
MAERSK SKARSTIND | 636017103 | 12.3 | 5.37 | One-way Transit | 29 | 1 | 174 | 984 | 157 | Post-Panamax | 71 | 118 | 119 | Outbound | 200 | 6.71 | 41008 | Offshore | 31.973 | -80.737 | 2022-02-24 11:00:58
BREMEN | 636020326 | 15.5 | 6.71 | One-way Transit | 23.5 | 0 | 141 | 1096 | 141 | Post-Panamax | 71 | 141 | 141 | Outbound | 204 | 8.95 | 41008 | Nearshore | 32.0258 | -80.8135 | 2022-02-24 11:48:48
BREMEN | 636020326 | 15.5 | 6.71 | One-way Transit | 23.5 | 0 | 141 | 1096 | 141 | Post-Panamax | 71 | 141 | 141 | Outbound | 204 | 8.95 | 41008 | Nearshore | 32.0224 | -80.8102 | 2022-02-24 11:49:48
BREMEN | 636020326 | 15.5 | 6.71 | One-way Transit | 23.5 | 0 | 141 | 1096 | 141 | Post-Panamax | 71 | 141 | 141 | Outbound | 204 | 8.95 | 41008 | Nearshore | 32.0187 | -80.8068 | 2022-02-24 11:50:54
BREMEN | 636020326 | 15.5 | 6.71 | One-way Transit | 26.67 | 1 | 160 | 1096 | 141 | Post-Panamax | 71 | 141 | 140 | Outbound | 204 | 8.95 | 41008 | Nearshore | 32.017 | -80.8052 | 2022-02-24 11:51:24
BREMEN | 636020326 | 15.5 | 6.71 | One-way Transit | 26.67 | 1 | 160 | 1096 | 141 | Post-Panamax | 71 | 142 | 141 | Outbound | 204 | 8.95 | 41008 | Nearshore | 32.013 | -80.8014 | 2022-02-24 11:52:36
BREMEN | 636020326 | 15.2 | 6.71 | One-way Transit | 23.5 | 0 | 141 | 1096 | 141 | Post-Panamax | 71 | 142 | 142 | Outbound | 204 | 8.95 | 41008 | Nearshore | 32.0092 | -80.7979 | 2022-02-24 11:53:43
BREMEN | 636020326 | 14.9 | 6.71 | One-way Transit | 26.67 | 1 | 160 | 1096 | 141 | Post-Panamax | 71 | 142 | 141 | Outbound | 204 | 8.95 | 41008 | Nearshore | 32.0053 | -80.7943 | 2022-02-24 11:54:55
BREMEN | 636020326 | 14.8 | 6.71 | One-way Transit | 23.5 | 0 | 141 | 1096 | 141 | Post-Panamax | 71 | 142 | 142 | Outbound | 204 | 8.95 | 41008 | Nearshore | 32.0033 | -80.7925 | 2022-02-24 11:55:30
BREMEN | 636020326 | 14.6 | 6.71 | One-way Transit | 26.67 | 1 | 160 | 1096 | 141 | Post-Panamax | 71 | 142 | 141 | Outbound | 204 | 8.95 | 41008 | Nearshore | 31.9998 | -80.7893 | 2022-02-24 11:56:37
BREMEN | 636020326 | 14.7 | 6.71 | One-way Transit | 23.5 | 0 | 141 | 1096 | 141 | Post-Panamax | 71 | 120 | 120 | Outbound | 204 | 8.95 | 41008 | Offshore | 31.9898 | -80.7741 | 2022-02-24 12:00:42
BREMEN | 636020326 | 15 | 6.71 | One-way Transit | 23.5 | 0 | 141 | 1096 | 141 | Post-Panamax | 71 | 120 | 120 | Outbound | 204 | 8.95 | 41008 | Offshore | 31.9877 | -80.7699 | 2022-02-24 12:01:42
BREMEN | 636020326 | 15.3 | 6.71 | One-way Transit | 29.83 | 2 | 179 | 1096 | 141 | Post-Panamax | 71 | 121 | 119 | Outbound | 204 | 8.95 | 41008 | Offshore | 31.9852 | -80.7647 | 2022-02-24 12:02:54
BREMEN | 636020326 | 15.1 | 6.71 | One-way Transit | 23.5 | 0 | 141 | 1096 | 141 | Post-Panamax | 71 | 118 | 118 | Outbound | 204 | 8.95 | 41008 | Offshore | 31.9831 | -80.7604 | 2022-02-24 12:03:54
BREMEN | 636020326 | 14.9 | 6.71 | One-way Transit | 23.5 | 0 | 141 | 1096 | 141 | Post-Panamax | 71 | 118 | 118 | Outbound | 204 | 8.95 | 41008 | Offshore | 31.9811 | -80.756 | 2022-02-24 12:04:54
BREMEN | 636020326 | 14.9 | 6.71 | One-way Transit | 23.5 | 0 | 141 | 1096 | 141 | Post-Panamax | 71 | 118 | 118 | Outbound | 204 | 8.95 | 41008 | Offshore | 31.9792 | -80.7517 | 2022-02-24 12:05:54
BREMEN | 636020326 | 14.4 | 6.71 | One-way Transit | 26.67 | 1 | 160 | 1096 | 141 | Post-Panamax | 71 | 118 | 117 | Outbound | 204 | 8.95 | 41008 | Offshore | 31.9773 | -80.7475 | 2022-02-24 12:06:54
BREMEN | 636020326 | 14.1 | 6.71 | One-way Transit | 23.5 | 0 | 141 | 1096 | 141 | Post-Panamax | 71 | 118 | 118 | Outbound | 204 | 8.95 | 41008 | Offshore | 31.9764 | -80.7454 | 2022-02-24 12:07:24
BREMEN | 636020326 | 13.4 | 6.71 | One-way Transit | 23.5 | 0 | 141 | 1096 | 141 | Post-Panamax | 71 | 118 | 118 | Outbound | 204 | 8.95 | 41008 | Offshore | 31.9742 | -80.7407 | 2022-02-24 12:08:36
ZIM SAVANNAH | 256075000 | 14.6 | 7.38 | One-way Transit | 21.83 | 0 | 131 | 961 | 131 | Panamax | 70 | 298 | 298 | Inbound | 214 | 8.95 | 41008 | Offshore | 31.9727 | -80.7366 | 2022-02-24 13:08:52
ZIM SAVANNAH | 256075000 | 14.7 | 7.38 | One-way Transit | 24.67 | 1 | 148 | 961 | 131 | Panamax | 70 | 298 | 297 | Inbound | 214 | 8.95 | 41008 | Offshore | 31.9746 | -80.7409 | 2022-02-24 13:09:52
ZIM SAVANNAH | 256075000 | 14.8 | 7.38 | One-way Transit | 24.67 | 1 | 148 | 961 | 131 | Panamax | 70 | 298 | 297 | Inbound | 214 | 8.95 | 41008 | Offshore | 31.9767 | -80.7456 | 2022-02-24 13:10:57
ZIM SAVANNAH | 256075000 | 14.8 | 7.38 | One-way Transit | 24.67 | 1 | 148 | 961 | 131 | Panamax | 70 | 298 | 297 | Inbound | 214 | 8.95 | 41008 | Offshore | 31.9777 | -80.7478 | 2022-02-24 13:11:28
ZIM SAVANNAH | 256075000 | 14.8 | 7.38 | One-way Transit | 21.83 | 0 | 131 | 961 | 131 | Panamax | 70 | 298 | 298 | Inbound | 214 | 8.95 | 41008 | Offshore | 31.9798 | -80.7525 | 2022-02-24 13:12:35
ZIM SAVANNAH | 256075000 | 14.7 | 7.38 | One-way Transit | 21.83 | 0 | 131 | 961 | 131 | Panamax | 70 | 298 | 298 | Inbound | 214 | 8.95 | 41008 | Offshore | 31.9819 | -80.7572 | 2022-02-24 13:13:39
ZIM SAVANNAH | 256075000 | 14.6 | 7.38 | One-way Transit | 21.83 | 0 | 131 | 961 | 131 | Panamax | 70 | 298 | 298 | Inbound | 214 | 8.95 | 41008 | Offshore | 31.9842 | -80.7623 | 2022-02-24 13:14:51
ZIM SAVANNAH | 256075000 | 14.6 | 7.38 | One-way Transit | 21.83 | 0 | 131 | 961 | 131 | Panamax | 70 | 298 | 298 | Inbound | 214 | 8.95 | 41008 | Offshore | 31.9863 | -80.7669 | 2022-02-24 13:15:57
ZIM SAVANNAH | 256075000 | 14.5 | 7.38 | One-way Transit | 21.83 | 0 | 131 | 961 | 131 | Panamax | 70 | 298 | 298 | Inbound | 214 | 8.95 | 41008 | Offshore | 31.9882 | -80.7711 | 2022-02-24 13:16:57
ZIM SAVANNAH | 256075000 | 14.5 | 7.38 | One-way Transit | 21.83 | 0 | 131 | 961 | 131 | Panamax | 70 | 298 | 298 | Inbound | 214 | 8.95 | 41008 | Offshore | 31.9901 | -80.7753 | 2022-02-24 13:17:57
ZIM SAVANNAH | 256075000 | 14.1 | 5.37 | One-way Transit | 21.83 | 0 | 131 | 961 | 131 | Panamax | 70 | 322 | 322 | Inbound | 232 | 8.95 | 41008 | Nearshore | 32.0002 | -80.7898 | 2022-02-24 13:21:57
ZIM SAVANNAH | 256075000 | 13.9 | 5.37 | One-way Transit | 21.83 | 0 | 131 | 961 | 131 | Panamax | 70 | 322 | 322 | Inbound | 232 | 8.95 | 41008 | Nearshore | 32.0018 | -80.7913 | 2022-02-24 13:22:28
ZIM SAVANNAH | 256075000 | 13.7 | 5.37 | One-way Transit | 21.83 | 0 | 131 | 961 | 131 | Panamax | 70 | 322 | 322 | Inbound | 232 | 8.95 | 41008 | Nearshore | 32.0052 | -80.7943 | 2022-02-24 13:23:34
ZIM SAVANNAH | 256075000 | 13.5 | 5.37 | One-way Transit | 24.67 | 1 | 148 | 961 | 131 | Panamax | 70 | 323 | 322 | Inbound | 232 | 8.95 | 41008 | Nearshore | 32.0085 | -80.7973 | 2022-02-24 13:24:39
ZIM SAVANNAH | 256075000 | 13.5 | 5.37 | One-way Transit | 21.83 | 0 | 131 | 961 | 131 | Panamax | 70 | 322 | 322 | Inbound | 232 | 8.95 | 41008 | Nearshore | 32.0115 | -80.8001 | 2022-02-24 13:25:40
ZIM SAVANNAH | 256075000 | 13.7 | 5.37 | One-way Transit | 21.83 | 0 | 131 | 961 | 131 | Panamax | 70 | 323 | 323 | Inbound | 232 | 8.95 | 41008 | Nearshore | 32.0155 | -80.8036 | 2022-02-24 13:26:57
ZIM SAVANNAH | 256075000 | 13.7 | 5.37 | One-way Transit | 21.83 | 0 | 131 | 961 | 131 | Panamax | 70 | 323 | 323 | Inbound | 232 | 8.95 | 41008 | Nearshore | 32.0169 | -80.8049 | 2022-02-24 13:27:27
ZIM SAVANNAH | 256075000 | 14 | 5.37 | One-way Transit | 24.67 | 1 | 148 | 961 | 131 | Panamax | 70 | 322 | 321 | Inbound | 232 | 8.95 | 41008 | Nearshore | 32.0216 | -80.809 | 2022-02-24 13:28:58
ZIM SAVANNAH | 256075000 | 14.1 | 5.37 | One-way Transit | 21.83 | 0 | 131 | 961 | 131 | Panamax | 70 | 321 | 321 | Inbound | 232 | 8.95 | 41008 | Nearshore | 32.0233 | -80.8107 | 2022-02-24 13:29:31
ZIM SAVANNAH | 256075000 | 14.4 | 5.37 | One-way Transit | 24.67 | 1 | 148 | 961 | 131 | Panamax | 70 | 321 | 320 | Inbound | 232 | 8.95 | 41008 | Nearshore | 32.0268 | -80.8139 | 2022-02-24 13:30:37
TIANJIN | 636014224 | 15.2 | 7.83 | One-way Transit | 28.5 | 1 | 171 | 1145 | 151 | Post-Panamax | 71 | 297 | 298 | Inbound | 166 | 8.95 | 41008 | Offshore | 31.9724 | -80.7361 | 2022-02-24 17:13:50
TIANJIN | 636014224 | 15.6 | 7.83 | One-way Transit | 28.5 | 1 | 171 | 1145 | 151 | Post-Panamax | 71 | 297 | 298 | Inbound | 166 | 8.95 | 41008 | Offshore | 31.9745 | -80.7407 | 2022-02-24 17:14:50
TIANJIN | 636014224 | 15.8 | 7.83 | One-way Transit | 28.5 | 1 | 171 | 1145 | 151 | Post-Panamax | 71 | 297 | 298 | Inbound | 166 | 8.95 | 41008 | Offshore | 31.9766 | -80.7452 | 2022-02-24 17:15:50
TIANJIN | 636014224 | 16 | 7.83 | One-way Transit | 28.5 | 1 | 171 | 1145 | 151 | Post-Panamax | 71 | 297 | 298 | Inbound | 166 | 8.95 | 41008 | Offshore | 31.9791 | -80.7507 | 2022-02-24 17:17:01
TIANJIN | 636014224 | 16.1 | 7.83 | One-way Transit | 28.5 | 1 | 171 | 1145 | 151 | Post-Panamax | 71 | 297 | 298 | Inbound | 166 | 8.95 | 41008 | Offshore | 31.9802 | -80.7531 | 2022-02-24 17:17:31
TIANJIN | 636014224 | 16.1 | 7.83 | One-way Transit | 28.5 | 1 | 171 | 1145 | 151 | Post-Panamax | 71 | 297 | 298 | Inbound | 166 | 8.95 | 41008 | Offshore | 31.9823 | -80.7576 | 2022-02-24 17:18:31
TIANJIN | 636014224 | 16.1 | 10.07 | One-way Transit | 28.5 | 1 | 171 | 1145 | 151 | Post-Panamax | 71 | 297 | 298 | Inbound | 172 | 11.18 | 41008 | Offshore | 31.9855 | -80.7647 | 2022-02-24 17:20:01
TIANJIN | 636014224 | 16.1 | 10.07 | One-way Transit | 28.5 | 1 | 171 | 1145 | 151 | Post-Panamax | 71 | 297 | 298 | Inbound | 172 | 11.18 | 41008 | Offshore | 31.9875 | -80.7693 | 2022-02-24 17:21:01
TIANJIN | 636014224 | 16.1 | 10.07 | One-way Transit | 28.5 | 1 | 171 | 1145 | 151 | Post-Panamax | 71 | 297 | 298 | Inbound | 172 | 11.18 | 41008 | Offshore | 31.9886 | -80.7716 | 2022-02-24 17:21:31
TIANJIN | 636014224 | 16.2 | 10.07 | One-way Transit | 25.17 | 0 | 151 | 1145 | 151 | Post-Panamax | 71 | 298 | 298 | Inbound | 172 | 11.18 | 41008 | Offshore | 31.991 | -80.7769 | 2022-02-24 17:22:38
TIANJIN | 636014224 | 15.9 | 10.07 | One-way Transit | 28.5 | 1 | 171 | 1145 | 151 | Post-Panamax | 71 | 320 | 321 | Inbound | 172 | 11.18 | 41008 | Nearshore | 32.0001 | -80.7899 | 2022-02-24 17:25:50
TIANJIN | 636014224 | 15.6 | 10.07 | One-way Transit | 31.83 | 2 | 191 | 1145 | 151 | Post-Panamax | 71 | 320 | 322 | Inbound | 172 | 11.18 | 41008 | Nearshore | 32.0035 | -80.7931 | 2022-02-24 17:26:50
TIANJIN | 636014224 | 15.5 | 10.07 | One-way Transit | 28.5 | 1 | 171 | 1145 | 151 | Post-Panamax | 71 | 322 | 323 | Inbound | 172 | 11.18 | 41008 | Nearshore | 32.0072 | -80.7965 | 2022-02-24 17:27:55
TIANJIN | 636014224 | 15.4 | 10.07 | One-way Transit | 28.5 | 1 | 171 | 1145 | 151 | Post-Panamax | 71 | 322 | 323 | Inbound | 172 | 11.18 | 41008 | Nearshore | 32.0107 | -80.7996 | 2022-02-24 17:28:55
TIANJIN | 636014224 | 15.5 | 10.07 | One-way Transit | 28.5 | 1 | 171 | 1145 | 151 | Post-Panamax | 71 | 322 | 323 | Inbound | 172 | 11.18 | 41008 | Nearshore | 32.0141 | -80.8026 | 2022-02-24 17:29:56
TIANJIN | 636014224 | 15.7 | 10.07 | One-way Transit | 25.17 | 0 | 151 | 1145 | 151 | Post-Panamax | 71 | 323 | 323 | Inbound | 172 | 11.18 | 41008 | Nearshore | 32.0176 | -80.8057 | 2022-02-24 17:30:56
TIANJIN | 636014224 | 15.9 | 10.07 | One-way Transit | 25.17 | 0 | 151 | 1145 | 151 | Post-Panamax | 71 | 322 | 322 | Inbound | 172 | 11.18 | 41008 | Nearshore | 32.0212 | -80.8089 | 2022-02-24 17:31:56
TIANJIN | 636014224 | 16 | 10.07 | One-way Transit | 25.17 | 0 | 151 | 1145 | 151 | Post-Panamax | 71 | 322 | 322 | Inbound | 172 | 11.18 | 41008 | Nearshore | 32.0233 | -80.8107 | 2022-02-24 17:32:32
TIANJIN | 636014224 | 16.4 | 10.07 | One-way Transit | 31.83 | 2 | 191 | 1145 | 151 | Post-Panamax | 71 | 322 | 320 | Inbound | 172 | 11.18 | 41008 | Nearshore | 32.0273 | -80.8143 | 2022-02-24 17:33:38
EVER STEADY | 563084800 | 12.5 | 8.28 | One-way Transit | 29.17 | 2 | 175 | 984 | 141 | Post-Panamax | 71 | 141 | 143 | Outbound | 188 | 11.18 | 41008 | Nearshore | 32.0261 | -80.8136 | 2022-02-24 19:19:54
EVER STEADY | 563084800 | 12.5 | 10.07 | One-way Transit | 29.17 | 2 | 175 | 984 | 141 | Post-Panamax | 71 | 141 | 143 | Outbound | 193 | 11.18 | 41008 | Nearshore | 32.0234 | -80.811 | 2022-02-24 19:20:54
EVER STEADY | 563084800 | 12.6 | 10.07 | One-way Transit | 26.33 | 1 | 158 | 984 | 141 | Post-Panamax | 71 | 144 | 145 | Outbound | 193 | 11.18 | 41008 | Nearshore | 32.0206 | -80.8086 | 2022-02-24 19:21:54
EVER STEADY | 563084800 | 12.7 | 10.07 | One-way Transit | 29.17 | 2 | 175 | 984 | 141 | Post-Panamax | 71 | 142 | 140 | Outbound | 193 | 11.18 | 41008 | Nearshore | 32.0177 | -80.8061 | 2022-02-24 19:22:54
EVER STEADY | 563084800 | 12.8 | 10.07 | One-way Transit | 26.33 | 1 | 158 | 984 | 141 | Post-Panamax | 71 | 139 | 140 | Outbound | 193 | 11.18 | 41008 | Nearshore | 32.0159 | -80.8043 | 2022-02-24 19:23:34
EVER STEADY | 563084800 | 12.8 | 10.07 | One-way Transit | 32 | 3 | 192 | 984 | 141 | Post-Panamax | 71 | 138 | 141 | Outbound | 193 | 11.18 | 41008 | Nearshore | 32.0132 | -80.8015 | 2022-02-24 19:24:34
EVER STEADY | 563084800 | 12.8 | 10.07 | One-way Transit | 26.33 | 1 | 158 | 984 | 141 | Post-Panamax | 71 | 141 | 142 | Outbound | 193 | 11.18 | 41008 | Nearshore | 32.0099 | -80.7985 | 2022-02-24 19:25:44
EVER STEADY | 563084800 | 12.8 | 10.07 | One-way Transit | 26.33 | 1 | 158 | 984 | 141 | Post-Panamax | 71 | 141 | 142 | Outbound | 193 | 11.18 | 41008 | Nearshore | 32.0066 | -80.7954 | 2022-02-24 19:26:54
EVER STEADY | 563084800 | 12.8 | 10.07 | One-way Transit | 26.33 | 1 | 158 | 984 | 141 | Post-Panamax | 71 | 141 | 142 | Outbound | 193 | 11.18 | 41008 | Nearshore | 32.0048 | -80.7937 | 2022-02-24 19:27:34
EVER STEADY | 563084800 | 12.9 | 10.07 | One-way Transit | 29.17 | 2 | 175 | 984 | 141 | Post-Panamax | 71 | 141 | 143 | Outbound | 193 | 11.18 | 41008 | Nearshore | 32.002 | -80.7911 | 2022-02-24 19:28:34
EVER STEADY | 563084800 | 12.9 | 10.07 | One-way Transit | 29.17 | 2 | 175 | 984 | 141 | Post-Panamax | 71 | 141 | 143 | Outbound | 193 | 11.18 | 41008 | Nearshore | 31.9991 | -80.7884 | 2022-02-24 19:29:34
EVER STEADY | 563084800 | 12.9 | 10.07 | One-way Transit | 29.17 | 2 | 175 | 984 | 141 | Post-Panamax | 71 | 119 | 121 | Outbound | 193 | 11.18 | 41008 | Offshore | 31.9904 | -80.775 | 2022-02-24 19:33:35
EVER STEADY | 563084800 | 13.1 | 10.07 | One-way Transit | 32 | 3 | 192 | 984 | 141 | Post-Panamax | 71 | 118 | 121 | Outbound | 193 | 11.18 | 41008 | Offshore | 31.9884 | -80.7707 | 2022-02-24 19:34:44
EVER STEADY | 563084800 | 13.2 | 10.07 | One-way Transit | 29.17 | 2 | 175 | 984 | 141 | Post-Panamax | 71 | 118 | 120 | Outbound | 193 | 11.18 | 41008 | Offshore | 31.9866 | -80.7669 | 2022-02-24 19:35:44
EVER STEADY | 563084800 | 13.3 | 10.07 | One-way Transit | 29.17 | 2 | 175 | 984 | 141 | Post-Panamax | 71 | 118 | 120 | Outbound | 193 | 11.18 | 41008 | Offshore | 31.9848 | -80.7631 | 2022-02-24 19:36:44
EVER STEADY | 563084800 | 13.4 | 10.07 | One-way Transit | 29.17 | 2 | 175 | 984 | 141 | Post-Panamax | 71 | 118 | 120 | Outbound | 193 | 11.18 | 41008 | Offshore | 31.983 | -80.7591 | 2022-02-24 19:37:44
EVER STEADY | 563084800 | 13.6 | 10.07 | One-way Transit | 26.33 | 1 | 158 | 984 | 141 | Post-Panamax | 71 | 119 | 120 | Outbound | 193 | 11.18 | 41008 | Offshore | 31.9811 | -80.7552 | 2022-02-24 19:38:44
EVER STEADY | 563084800 | 13.5 | 10.07 | One-way Transit | 29.17 | 2 | 175 | 984 | 141 | Post-Panamax | 71 | 118 | 120 | Outbound | 193 | 11.18 | 41008 | Offshore | 31.9794 | -80.7513 | 2022-02-24 19:39:44
EVER STEADY | 563084800 | 13.4 | 10.07 | One-way Transit | 29.17 | 2 | 175 | 984 | 141 | Post-Panamax | 71 | 118 | 120 | Outbound | 193 | 11.18 | 41008 | Offshore | 31.9785 | -80.7494 | 2022-02-24 19:40:14
EVER STEADY | 563084800 | 12.6 | 10.07 | One-way Transit | 32 | 3 | 192 | 984 | 141 | Post-Panamax | 71 | 118 | 121 | Outbound | 193 | 11.18 | 41008 | Offshore | 31.9756 | -80.7431 | 2022-02-24 19:41:54
EVER STEADY | 563084800 | 12.2 | 10.07 | One-way Transit | 29.17 | 2 | 175 | 984 | 141 | Post-Panamax | 71 | 118 | 120 | Outbound | 193 | 11.18 | 41008 | Offshore | 31.9745 | -80.7408 | 2022-02-24 19:42:34
EVER STEADY | 563084800 | 11.4 | 10.07 | One-way Transit | 32 | 3 | 192 | 984 | 141 | Post-Panamax | 71 | 119 | 116 | Outbound | 193 | 11.18 | 41008 | Offshore | 31.9724 | -80.7363 | 2022-02-24 19:43:54
GRANDE MAROCCO | 247281100 | 15.8 | 10.29 | One-way Transit | 27.5 | 5 | 165 | 692 | 105 | Panamax | 70 | 139 | 144 | Outbound | 193 | 13.42 | 41008 | Nearshore | 32.0252 | -80.8117 | 2022-02-24 21:03:41
GRANDE MAROCCO | 247281100 | 15.8 | 10.29 | One-way Transit | 17.5 | 0 | 105 | 692 | 105 | Panamax | 70 | 144 | 144 | Outbound | 193 | 13.42 | 41008 | Nearshore | 32.0218 | -80.8087 | 2022-02-24 21:04:41
GRANDE MAROCCO | 247281100 | 15.8 | 10.29 | One-way Transit | 17.5 | 0 | 105 | 692 | 105 | Panamax | 70 | 144 | 144 | Outbound | 193 | 13.42 | 41008 | Nearshore | 32.0182 | -80.8056 | 2022-02-24 21:05:41
GRANDE MAROCCO | 247281100 | 15.9 | 10.29 | One-way Transit | 19.5 | 1 | 117 | 692 | 105 | Panamax | 70 | 143 | 144 | Outbound | 193 | 13.42 | 41008 | Nearshore | 32.0147 | -80.8025 | 2022-02-24 21:06:41
GRANDE MAROCCO | 247281100 | 15.8 | 10.29 | One-way Transit | 19.5 | 1 | 117 | 692 | 105 | Panamax | 70 | 143 | 144 | Outbound | 193 | 13.42 | 41008 | Nearshore | 32.0125 | -80.8006 | 2022-02-24 21:07:16
GRANDE MAROCCO | 247281100 | 15.7 | 10.29 | One-way Transit | 17.5 | 0 | 105 | 692 | 105 | Panamax | 70 | 143 | 143 | Outbound | 193 | 13.42 | 41008 | Nearshore | 32.0065 | -80.7953 | 2022-02-24 21:08:59
GRANDE MAROCCO | 247281100 | 15.7 | 10.29 | One-way Transit | 19.5 | 1 | 117 | 692 | 105 | Panamax | 70 | 142 | 143 | Outbound | 193 | 13.42 | 41008 | Nearshore | 32.003 | -80.7921 | 2022-02-24 21:09:59
GRANDE MAROCCO | 247281100 | 15.7 | 10.29 | One-way Transit | 19.5 | 1 | 117 | 692 | 105 | Panamax | 70 | 142 | 143 | Outbound | 193 | 13.42 | 41008 | Nearshore | 31.9995 | -80.7889 | 2022-02-24 21:10:59
GRANDE MAROCCO | 247281100 | 15.8 | 10.29 | One-way Transit | 19.5 | 1 | 117 | 692 | 105 | Panamax | 70 | 118 | 119 | Outbound | 193 | 13.42 | 41008 | Offshore | 31.9913 | -80.7771 | 2022-02-24 21:13:59
GRANDE MAROCCO | 247281100 | 15.8 | 10.29 | One-way Transit | 19.5 | 1 | 117 | 692 | 105 | Panamax | 70 | 117 | 118 | Outbound | 193 | 13.42 | 41008 | Offshore | 31.9901 | -80.7744 | 2022-02-24 21:14:35
GRANDE MAROCCO | 247281100 | 15.5 | 10.29 | One-way Transit | 19.5 | 1 | 117 | 692 | 105 | Panamax | 70 | 118 | 119 | Outbound | 193 | 13.42 | 41008 | Offshore | 31.9877 | -80.7688 | 2022-02-24 21:15:47
GRANDE MAROCCO | 247281100 | 14.3 | 10.29 | One-way Transit | 23.5 | 3 | 141 | 692 | 105 | Panamax | 70 | 117 | 120 | Outbound | 193 | 13.42 | 41008 | Offshore | 31.9856 | -80.7641 | 2022-02-24 21:16:52
GRANDE MAROCCO | 247281100 | 13.2 | 10.29 | One-way Transit | 21.5 | 2 | 129 | 692 | 105 | Panamax | 70 | 118 | 120 | Outbound | 193 | 13.42 | 41008 | Offshore | 31.9838 | -80.7602 | 2022-02-24 21:17:52
GRANDE MAROCCO | 247281100 | 12.4 | 10.29 | One-way Transit | 31.5 | 7 | 189 | 692 | 105 | Panamax | 70 | 113 | 120 | Outbound | 193 | 13.42 | 41008 | Offshore | 31.9821 | -80.7565 | 2022-02-24 21:18:52
GRANDE MAROCCO | 247281100 | 12 | 10.29 | One-way Transit | 21.5 | 2 | 129 | 692 | 105 | Panamax | 70 | 118 | 120 | Outbound | 193 | 13.42 | 41008 | Offshore | 31.9805 | -80.7529 | 2022-02-24 21:19:52
GRANDE MAROCCO | 247281100 | 11.7 | 11.41 | One-way Transit | 21.5 | 2 | 129 | 692 | 105 | Panamax | 70 | 118 | 120 | Outbound | 180 | 13.42 | 41008 | Offshore | 31.979 | -80.7495 | 2022-02-24 21:20:53
GRANDE MAROCCO | 247281100 | 11.5 | 11.41 | One-way Transit | 21.5 | 2 | 129 | 692 | 105 | Panamax | 70 | 118 | 120 | Outbound | 180 | 13.42 | 41008 | Offshore | 31.9773 | -80.7457 | 2022-02-24 21:22:00
GRANDE MAROCCO | 247281100 | 11.3 | 11.41 | One-way Transit | 21.5 | 2 | 129 | 692 | 105 | Panamax | 70 | 118 | 120 | Outbound | 180 | 13.42 | 41008 | Offshore | 31.9758 | -80.7423 | 2022-02-24 21:23:00
GRANDE MAROCCO | 247281100 | 11.2 | 11.41 | One-way Transit | 21.5 | 2 | 129 | 692 | 105 | Panamax | 70 | 118 | 120 | Outbound | 180 | 13.42 | 41008 | Offshore | 31.9743 | -80.7391 | 2022-02-24 21:24:00
WAN HAI 625 | 563135300 | 13 | 6.26 | One-way Transit | 27.17 | 2 | 163 | 915 | 131 | Panamax | 70 | 143 | 141 | Outbound | 107 | 8.95 | 41008 | Nearshore | 32.0281 | -80.8152 | 2022-02-23 00:51:26
WAN HAI 625 | 563135300 | 13 | 6.26 | One-way Transit | 27.17 | 2 | 163 | 915 | 131 | Panamax | 70 | 142 | 140 | Outbound | 107 | 8.95 | 41008 | Nearshore | 32.0262 | -80.8134 | 2022-02-23 00:52:07
WAN HAI 625 | 563135300 | 13.2 | 6.26 | One-way Transit | 24.5 | 1 | 147 | 915 | 131 | Panamax | 70 | 141 | 140 | Outbound | 107 | 8.95 | 41008 | Nearshore | 32.021 | -80.8086 | 2022-02-23 00:53:55
WAN HAI 625 | 563135300 | 13.2 | 6.26 | One-way Transit | 27.17 | 2 | 163 | 915 | 131 | Panamax | 70 | 142 | 140 | Outbound | 107 | 8.95 | 41008 | Nearshore | 32.0195 | -80.8072 | 2022-02-23 00:54:26
WAN HAI 625 | 563135300 | 13.3 | 6.26 | One-way Transit | 24.5 | 1 | 147 | 915 | 131 | Panamax | 70 | 142 | 141 | Outbound | 107 | 8.95 | 41008 | Nearshore | 32.0151 | -80.8031 | 2022-02-23 00:55:56
WAN HAI 625 | 563135300 | 13.2 | 6.26 | One-way Transit | 27.17 | 2 | 163 | 915 | 131 | Panamax | 70 | 143 | 141 | Outbound | 107 | 8.95 | 41008 | Nearshore | 32.0136 | -80.8018 | 2022-02-23 00:56:29
WAN HAI 625 | 563135300 | 13.2 | 6.26 | One-way Transit | 24.5 | 1 | 147 | 915 | 131 | Panamax | 70 | 142 | 141 | Outbound | 107 | 8.95 | 41008 | Nearshore | 32.0102 | -80.7987 | 2022-02-23 00:57:36
WAN HAI 625 | 563135300 | 13.2 | 6.26 | One-way Transit | 24.5 | 1 | 147 | 915 | 131 | Panamax | 70 | 142 | 141 | Outbound | 107 | 8.95 | 41008 | Nearshore | 32.0083 | -80.797 | 2022-02-23 00:58:15
WAN HAI 625 | 563135300 | 13.3 | 6.26 | One-way Transit | 24.5 | 1 | 147 | 915 | 131 | Panamax | 70 | 142 | 141 | Outbound | 107 | 8.95 | 41008 | Nearshore | 32.004 | -80.793 | 2022-02-23 00:59:45
WAN HAI 625 | 563135300 | 13.3 | 6.26 | One-way Transit | 29.83 | 3 | 179 | 915 | 131 | Panamax | 70 | 144 | 141 | Outbound | 107 | 8.95 | 41008 | Nearshore | 32.0004 | -80.7899 | 2022-02-23 01:00:56
WAN HAI 625 | 563135300 | 13.3 | 6.26 | One-way Transit | 35 | 5 | 210 | 915 | 131 | Panamax | 70 | 144 | 139 | Outbound | 107 | 8.95 | 41008 | Nearshore | 31.9989 | -80.7886 | 2022-02-23 01:01:27
WAN HAI 625 | 563135300 | 13.3 | 6.26 | One-way Transit | 24.5 | 1 | 147 | 915 | 131 | Panamax | 70 | 118 | 119 | Outbound | 107 | 8.95 | 41008 | Offshore | 31.9913 | -80.7768 | 2022-02-23 01:04:55
WAN HAI 625 | 563135300 | 13.4 | 6.26 | One-way Transit | 24.5 | 1 | 147 | 915 | 131 | Panamax | 70 | 119 | 118 | Outbound | 107 | 8.95 | 41008 | Offshore | 31.9903 | -80.7748 | 2022-02-23 01:05:27
WAN HAI 625 | 563135300 | 13.7 | 6.26 | One-way Transit | 24.5 | 1 | 147 | 915 | 131 | Panamax | 70 | 119 | 118 | Outbound | 107 | 8.95 | 41008 | Offshore | 31.9876 | -80.7689 | 2022-02-23 01:06:56
WAN HAI 625 | 563135300 | 13.3 | 6.26 | One-way Transit | 24.5 | 1 | 147 | 915 | 131 | Panamax | 70 | 119 | 118 | Outbound | 107 | 8.95 | 41008 | Offshore | 31.9867 | -80.7669 | 2022-02-23 01:07:27
WAN HAI 625 | 563135300 | 12 | 6.26 | One-way Transit | 24.5 | 1 | 147 | 915 | 131 | Panamax | 70 | 119 | 118 | Outbound | 107 | 8.95 | 41008 | Offshore | 31.9841 | -80.7615 | 2022-02-23 01:08:56
WAN HAI 625 | 563135300 | 11.6 | 6.26 | One-way Transit | 24.5 | 1 | 147 | 915 | 131 | Panamax | 70 | 119 | 118 | Outbound | 107 | 8.95 | 41008 | Offshore | 31.9833 | -80.7598 | 2022-02-23 01:09:27
WAN HAI 625 | 563135300 | 10.8 | 6.26 | One-way Transit | 24.5 | 1 | 147 | 915 | 131 | Panamax | 70 | 119 | 118 | Outbound | 107 | 8.95 | 41008 | Offshore | 31.981 | -80.7551 | 2022-02-23 01:10:57
WAN HAI 625 | 563135300 | 10.6 | 6.26 | One-way Transit | 27.17 | 2 | 163 | 915 | 131 | Panamax | 70 | 120 | 118 | Outbound | 107 | 8.95 | 41008 | Offshore | 31.9801 | -80.7531 | 2022-02-23 01:11:35
WAN HAI 625 | 563135300 | 10.3 | 6.26 | One-way Transit | 27.17 | 2 | 163 | 915 | 131 | Panamax | 70 | 119 | 117 | Outbound | 107 | 8.95 | 41008 | Offshore | 31.9787 | -80.7501 | 2022-02-23 01:12:35
WAN HAI 625 | 563135300 | 10 | 6.26 | One-way Transit | 24.5 | 1 | 147 | 915 | 131 | Panamax | 70 | 118 | 117 | Outbound | 107 | 8.95 | 41008 | Offshore | 31.9771 | -80.7467 | 2022-02-23 01:13:45
WAN HAI 625 | 563135300 | 9.9 | 6.26 | One-way Transit | 24.5 | 1 | 147 | 915 | 131 | Panamax | 70 | 118 | 117 | Outbound | 107 | 8.95 | 41008 | Offshore | 31.9755 | -80.7433 | 2022-02-23 01:14:56
WAN HAI 625 | 563135300 | 9.9 | 6.26 | One-way Transit | 27.17 | 2 | 163 | 915 | 131 | Panamax | 70 | 118 | 116 | Outbound | 107 | 8.95 | 41008 | Offshore | 31.9745 | -80.7409 | 2022-02-23 01:15:45
WAN HAI 625 | 563135300 | 9.8 | 6.26 | One-way Transit | 21.83 | 0 | 131 | 915 | 131 | Panamax | 70 | 118 | 118 | Outbound | 107 | 8.95 | 41008 | Offshore | 31.973 | -80.7375 | 2022-02-23 01:16:56
EVER STEADY | 563084800 | 13.4 | 7.61 | One-way Transit | 26.33 | 1 | 158 | 984 | 141 | Post-Panamax | 71 | 298 | 299 | Inbound | 148 | 8.95 | 41008 | Offshore | 31.9735 | -80.7383 | 2022-02-23 02:40:59
EVER STEADY | 563084800 | 13.5 | 7.61 | One-way Transit | 26.33 | 1 | 158 | 984 | 141 | Post-Panamax | 71 | 298 | 299 | Inbound | 148 | 8.95 | 41008 | Offshore | 31.9753 | -80.7422 | 2022-02-23 02:42:00
EVER STEADY | 563084800 | 13.7 | 7.61 | One-way Transit | 26.33 | 1 | 158 | 984 | 141 | Post-Panamax | 71 | 298 | 299 | Inbound | 148 | 8.95 | 41008 | Offshore | 31.9769 | -80.7455 | 2022-02-23 02:42:50
EVER STEADY | 563084800 | 14 | 7.61 | One-way Transit | 26.33 | 1 | 158 | 984 | 141 | Post-Panamax | 71 | 297 | 298 | Inbound | 148 | 8.95 | 41008 | Offshore | 31.9789 | -80.7501 | 2022-02-23 02:43:56
EVER STEADY | 563084800 | 14.2 | 7.61 | One-way Transit | 23.5 | 0 | 141 | 984 | 141 | Post-Panamax | 71 | 298 | 298 | Inbound | 148 | 8.95 | 41008 | Offshore | 31.9803 | -80.7532 | 2022-02-23 02:44:34
EVER STEADY | 563084800 | 14.4 | 7.61 | One-way Transit | 29.17 | 2 | 175 | 984 | 141 | Post-Panamax | 71 | 296 | 298 | Inbound | 148 | 8.95 | 41008 | Offshore | 31.9822 | -80.7575 | 2022-02-23 02:45:34
EVER STEADY | 563084800 | 14.5 | 7.61 | One-way Transit | 26.33 | 1 | 158 | 984 | 141 | Post-Panamax | 71 | 297 | 298 | Inbound | 148 | 8.95 | 41008 | Offshore | 31.9838 | -80.761 | 2022-02-23 02:46:34
EVER STEADY | 563084800 | 14.6 | 7.61 | One-way Transit | 26.33 | 1 | 158 | 984 | 141 | Post-Panamax | 71 | 297 | 298 | Inbound | 148 | 8.95 | 41008 | Offshore | 31.9859 | -80.7658 | 2022-02-23 02:47:34
EVER STEADY | 563084800 | 14.8 | 7.61 | One-way Transit | 26.33 | 1 | 158 | 984 | 141 | Post-Panamax | 71 | 298 | 299 | Inbound | 148 | 8.95 | 41008 | Offshore | 31.9877 | -80.7697 | 2022-02-23 02:48:34
EVER STEADY | 563084800 | 15 | 7.61 | One-way Transit | 26.33 | 1 | 158 | 984 | 141 | Post-Panamax | 71 | 298 | 299 | Inbound | 148 | 8.95 | 41008 | Offshore | 31.99 | -80.7748 | 2022-02-23 02:49:40
EVER STEADY | 563084800 | 14.8 | 7.61 | One-way Transit | 32 | 3 | 192 | 984 | 141 | Post-Panamax | 71 | 321 | 324 | Inbound | 148 | 8.95 | 41008 | Nearshore | 32.0004 | -80.7902 | 2022-02-23 02:53:40
EVER STEADY | 563084800 | 14.9 | 7.61 | One-way Transit | 26.33 | 1 | 158 | 984 | 141 | Post-Panamax | 71 | 322 | 323 | Inbound | 148 | 8.95 | 41008 | Nearshore | 32.0037 | -80.7932 | 2022-02-23 02:54:40
EVER STEADY | 563084800 | 14.8 | 7.61 | One-way Transit | 23.5 | 0 | 141 | 984 | 141 | Post-Panamax | 71 | 323 | 323 | Inbound | 148 | 8.95 | 41008 | Nearshore | 32.0077 | -80.7967 | 2022-02-23 02:55:52
EVER STEADY | 563084800 | 14.7 | 7.61 | One-way Transit | 29.17 | 2 | 175 | 984 | 141 | Post-Panamax | 71 | 321 | 323 | Inbound | 148 | 8.95 | 41008 | Nearshore | 32.0113 | -80.7999 | 2022-02-23 02:56:58
EVER STEADY | 563084800 | 14.9 | 7.61 | One-way Transit | 26.33 | 1 | 158 | 984 | 141 | Post-Panamax | 71 | 322 | 323 | Inbound | 148 | 8.95 | 41008 | Nearshore | 32.0133 | -80.8017 | 2022-02-23 02:57:33
EVER STEADY | 563084800 | 15.2 | 7.61 | One-way Transit | 26.33 | 1 | 158 | 984 | 141 | Post-Panamax | 71 | 322 | 323 | Inbound | 148 | 8.95 | 41008 | Nearshore | 32.0174 | -80.8053 | 2022-02-23 02:58:46
EVER STEADY | 563084800 | 15.4 | 7.61 | One-way Transit | 26.33 | 1 | 158 | 984 | 141 | Post-Panamax | 71 | 323 | 322 | Inbound | 148 | 8.95 | 41008 | Nearshore | 32.0208 | -80.8084 | 2022-02-23 02:59:46
EVER STEADY | 563084800 | 15.6 | 7.61 | One-way Transit | 23.5 | 0 | 141 | 984 | 141 | Post-Panamax | 71 | 321 | 321 | Inbound | 148 | 8.95 | 41008 | Nearshore | 32.0242 | -80.8116 | 2022-02-23 03:00:46
EVER STEADY | 563084800 | 15.9 | 7.61 | One-way Transit | 26.33 | 1 | 158 | 984 | 141 | Post-Panamax | 71 | 320 | 321 | Inbound | 148 | 8.95 | 41008 | Nearshore | 32.0276 | -80.8148 | 2022-02-23 03:01:46
THEMIS | 563220000 | 14.8 | 5.15 | One-way Transit | 22 | 1 | 132 | 656 | 121 | Panamax | 70 | 137 | 138 | Outbound | 142 | 6.71 | 41008 | Nearshore | 32.0281 | -80.8156 | 2022-02-23 04:32:50
THEMIS | 563220000 | 14.8 | 5.15 | One-way Transit | 22 | 1 | 132 | 656 | 121 | Panamax | 70 | 140 | 141 | Outbound | 142 | 6.71 | 41008 | Nearshore | 32.0249 | -80.8125 | 2022-02-23 04:33:50
THEMIS | 563220000 | 14.8 | 5.15 | One-way Transit | 20.17 | 0 | 121 | 656 | 121 | Panamax | 70 | 141 | 141 | Outbound | 142 | 6.71 | 41008 | Nearshore | 32.0217 | -80.8095 | 2022-02-23 04:34:50
THEMIS | 563220000 | 14.8 | 5.15 | One-way Transit | 20.17 | 0 | 121 | 656 | 121 | Panamax | 70 | 142 | 142 | Outbound | 142 | 6.71 | 41008 | Nearshore | 32.0185 | -80.8064 | 2022-02-23 04:35:50
THEMIS | 563220000 | 15 | 5.15 | One-way Transit | 20.17 | 0 | 121 | 656 | 121 | Panamax | 70 | 142 | 142 | Outbound | 142 | 6.71 | 41008 | Nearshore | 32.0149 | -80.8032 | 2022-02-23 04:36:56
THEMIS | 563220000 | 15 | 5.15 | One-way Transit | 20.17 | 0 | 121 | 656 | 121 | Panamax | 70 | 142 | 142 | Outbound | 142 | 6.71 | 41008 | Nearshore | 32.0115 | -80.8001 | 2022-02-23 04:37:56
THEMIS | 563220000 | 15 | 5.15 | One-way Transit | 20.17 | 0 | 121 | 656 | 121 | Panamax | 70 | 142 | 142 | Outbound | 142 | 6.71 | 41008 | Nearshore | 32.0082 | -80.7971 | 2022-02-23 04:38:56
THEMIS | 563220000 | 15 | 5.15 | One-way Transit | 20.17 | 0 | 121 | 656 | 121 | Panamax | 70 | 142 | 142 | Outbound | 142 | 6.71 | 41008 | Nearshore | 32.0049 | -80.7941 | 2022-02-23 04:39:56
THEMIS | 563220000 | 15 | 5.15 | One-way Transit | 20.17 | 0 | 121 | 656 | 121 | Panamax | 70 | 142 | 142 | Outbound | 142 | 6.71 | 41008 | Nearshore | 32.0016 | -80.7911 | 2022-02-23 04:40:56
THEMIS | 563220000 | 15 | 5.15 | One-way Transit | 20.17 | 0 | 121 | 656 | 121 | Panamax | 70 | 119 | 119 | Outbound | 142 | 6.71 | 41008 | Offshore | 31.9915 | -80.777 | 2022-02-23 04:44:44
THEMIS | 563220000 | 15.2 | 5.15 | One-way Transit | 20.17 | 0 | 121 | 656 | 121 | Panamax | 70 | 119 | 119 | Outbound | 142 | 6.71 | 41008 | Offshore | 31.9894 | -80.7727 | 2022-02-23 04:45:44
THEMIS | 563220000 | 15.3 | 5.15 | One-way Transit | 20.17 | 0 | 121 | 656 | 121 | Panamax | 70 | 119 | 119 | Outbound | 142 | 6.71 | 41008 | Offshore | 31.9873 | -80.7683 | 2022-02-23 04:46:44
THEMIS | 563220000 | 15.5 | 5.15 | One-way Transit | 20.17 | 0 | 121 | 656 | 121 | Panamax | 70 | 119 | 119 | Outbound | 142 | 6.71 | 41008 | Offshore | 31.9853 | -80.7639 | 2022-02-23 04:47:44
THEMIS | 563220000 | 15.8 | 5.15 | One-way Transit | 20.17 | 0 | 121 | 656 | 121 | Panamax | 70 | 118 | 118 | Outbound | 142 | 6.71 | 41008 | Offshore | 31.9829 | -80.7589 | 2022-02-23 04:48:50
THEMIS | 563220000 | 15.4 | 5.15 | One-way Transit | 20.17 | 0 | 121 | 656 | 121 | Panamax | 70 | 118 | 118 | Outbound | 142 | 6.71 | 41008 | Offshore | 31.9809 | -80.7544 | 2022-02-23 04:49:50
THEMIS | 563220000 | 15 | 5.15 | One-way Transit | 20.17 | 0 | 121 | 656 | 121 | Panamax | 70 | 118 | 118 | Outbound | 142 | 6.71 | 41008 | Offshore | 31.9789 | -80.75 | 2022-02-23 04:50:50
THEMIS | 563220000 | 14.5 | 5.15 | One-way Transit | 22 | 1 | 132 | 656 | 121 | Panamax | 70 | 117 | 118 | Outbound | 142 | 6.71 | 41008 | Offshore | 31.9769 | -80.7457 | 2022-02-23 04:51:50
THEMIS | 563220000 | 14.1 | 5.15 | One-way Transit | 20.17 | 0 | 121 | 656 | 121 | Panamax | 70 | 118 | 118 | Outbound | 142 | 6.71 | 41008 | Offshore | 31.9751 | -80.7416 | 2022-02-23 04:52:50
THEMIS | 563220000 | 13.1 | 5.15 | One-way Transit | 22 | 1 | 132 | 656 | 121 | Panamax | 70 | 117 | 118 | Outbound | 142 | 6.71 | 41008 | Offshore | 31.9732 | -80.7373 | 2022-02-23 04:53:56
EVER FASHION | 636020994 | 14.9 | 6.49 | One-way Transit | 29.33 | 1 | 176 | 1096 | 157 | Post-Panamax | 79 | 137 | 138 | Outbound | 172 | 6.71 | 41008 | Nearshore | 32.0277 | -80.8152 | 2022-02-23 05:20:31
EVER FASHION | 636020994 | 14.8 | 6.49 | One-way Transit | 26.17 | 0 | 157 | 1096 | 157 | Post-Panamax | 79 | 142 | 142 | Outbound | 172 | 6.71 | 41008 | Nearshore | 32.0242 | -80.8118 | 2022-02-23 05:21:36
EVER FASHION | 636020994 | 14.7 | 6.49 | One-way Transit | 29.33 | 1 | 176 | 1096 | 157 | Post-Panamax | 79 | 142 | 141 | Outbound | 172 | 6.71 | 41008 | Nearshore | 32.0209 | -80.8089 | 2022-02-23 05:22:36
EVER FASHION | 636020994 | 14.7 | 6.49 | One-way Transit | 29.33 | 1 | 176 | 1096 | 157 | Post-Panamax | 79 | 142 | 141 | Outbound | 172 | 6.71 | 41008 | Nearshore | 32.0177 | -80.8058 | 2022-02-23 05:23:36
EVER FASHION | 636020994 | 14.9 | 6.49 | One-way Transit | 29.33 | 1 | 176 | 1096 | 157 | Post-Panamax | 79 | 142 | 141 | Outbound | 172 | 6.71 | 41008 | Nearshore | 32.0141 | -80.8025 | 2022-02-23 05:24:43
EVER FASHION | 636020994 | 14.8 | 6.49 | One-way Transit | 29.33 | 1 | 176 | 1096 | 157 | Post-Panamax | 79 | 142 | 141 | Outbound | 172 | 6.71 | 41008 | Nearshore | 32.0105 | -80.7992 | 2022-02-23 05:25:49
EVER FASHION | 636020994 | 14.7 | 6.49 | One-way Transit | 26.17 | 0 | 157 | 1096 | 157 | Post-Panamax | 79 | 142 | 142 | Outbound | 172 | 6.71 | 41008 | Nearshore | 32.007 | -80.7961 | 2022-02-23 05:26:54
EVER FASHION | 636020994 | 14.7 | 6.49 | One-way Transit | 26.17 | 0 | 157 | 1096 | 157 | Post-Panamax | 79 | 142 | 142 | Outbound | 172 | 6.71 | 41008 | Nearshore | 32.0034 | -80.7928 | 2022-02-23 05:28:00
EVER FASHION | 636020994 | 14.7 | 6.49 | One-way Transit | 26.17 | 0 | 157 | 1096 | 157 | Post-Panamax | 79 | 142 | 142 | Outbound | 172 | 6.71 | 41008 | Nearshore | 32.0001 | -80.7899 | 2022-02-23 05:29:00
EVER FASHION | 636020994 | 14.7 | 6.49 | One-way Transit | 32.5 | 2 | 195 | 1096 | 157 | Post-Panamax | 79 | 142 | 140 | Outbound | 172 | 6.71 | 41008 | Nearshore | 31.9985 | -80.7884 | 2022-02-23 05:29:30
EVER FASHION | 636020994 | 15.3 | 6.49 | One-way Transit | 32.5 | 2 | 195 | 1096 | 157 | Post-Panamax | 79 | 120 | 122 | Outbound | 172 | 6.71 | 41008 | Offshore | 31.9901 | -80.7751 | 2022-02-23 05:32:54
EVER FASHION | 636020994 | 15.2 | 6.49 | One-way Transit | 32.5 | 2 | 195 | 1096 | 157 | Post-Panamax | 79 | 120 | 118 | Outbound | 172 | 6.71 | 41008 | Offshore | 31.988 | -80.7709 | 2022-02-23 05:33:54
EVER FASHION | 636020994 | 15.3 | 6.49 | One-way Transit | 26.17 | 0 | 157 | 1096 | 157 | Post-Panamax | 79 | 117 | 117 | Outbound | 172 | 6.71 | 41008 | Offshore | 31.986 | -80.7665 | 2022-02-23 05:34:54
EVER FASHION | 636020994 | 15.4 | 6.49 | One-way Transit | 29.33 | 1 | 176 | 1096 | 157 | Post-Panamax | 79 | 116 | 117 | Outbound | 172 | 6.71 | 41008 | Offshore | 31.9841 | -80.762 | 2022-02-23 05:35:54
EVER FASHION | 636020994 | 15.3 | 6.49 | One-way Transit | 26.17 | 0 | 157 | 1096 | 157 | Post-Panamax | 79 | 117 | 117 | Outbound | 172 | 6.71 | 41008 | Offshore | 31.9822 | -80.7575 | 2022-02-23 05:36:54
EVER FASHION | 636020994 | 15.3 | 6.49 | One-way Transit | 26.17 | 0 | 157 | 1096 | 157 | Post-Panamax | 79 | 117 | 117 | Outbound | 172 | 6.71 | 41008 | Offshore | 31.9802 | -80.7531 | 2022-02-23 05:37:54
EVER FASHION | 636020994 | 14.9 | 6.49 | One-way Transit | 26.17 | 0 | 157 | 1096 | 157 | Post-Panamax | 79 | 117 | 117 | Outbound | 172 | 6.71 | 41008 | Offshore | 31.9784 | -80.7486 | 2022-02-23 05:38:54
EVER FASHION | 636020994 | 14.2 | 6.49 | One-way Transit | 26.17 | 0 | 157 | 1096 | 157 | Post-Panamax | 79 | 118 | 118 | Outbound | 172 | 6.71 | 41008 | Offshore | 31.9763 | -80.744 | 2022-02-23 05:40:00
EVER FASHION | 636020994 | 13.9 | 6.49 | One-way Transit | 26.17 | 0 | 157 | 1096 | 157 | Post-Panamax | 79 | 118 | 118 | Outbound | 172 | 6.71 | 41008 | Offshore | 31.9754 | -80.742 | 2022-02-23 05:40:31
EVER FASHION | 636020994 | 13 | 6.49 | One-way Transit | 32.5 | 2 | 195 | 1096 | 157 | Post-Panamax | 79 | 117 | 119 | Outbound | 172 | 6.71 | 41008 | Offshore | 31.9735 | -80.7378 | 2022-02-23 05:41:36
COSCO HELLAS | 256932000 | 15.2 | 6.49 | One-way Transit | 30.17 | 2 | 181 | 1148 | 141 | Post-Panamax | 70 | 140 | 142 | Outbound | 235 | 6.71 | 41008 | Nearshore | 32.0261 | -80.813 | 2022-02-23 09:27:37
COSCO HELLAS | 256932000 | 15.2 | 6.49 | One-way Transit | 30.17 | 2 | 181 | 1148 | 141 | Post-Panamax | 70 | 142 | 144 | Outbound | 235 | 6.71 | 41008 | Nearshore | 32.0224 | -80.8095 | 2022-02-23 09:28:43
COSCO HELLAS | 256932000 | 15.2 | 6.49 | One-way Transit | 30.17 | 2 | 181 | 1148 | 141 | Post-Panamax | 70 | 142 | 144 | Outbound | 235 | 6.71 | 41008 | Nearshore | 32.0191 | -80.8065 | 2022-02-23 09:29:43
COSCO HELLAS | 256932000 | 15.2 | 6.49 | One-way Transit | 26.83 | 1 | 161 | 1148 | 141 | Post-Panamax | 70 | 143 | 144 | Outbound | 235 | 6.71 | 41008 | Nearshore | 32.0157 | -80.8036 | 2022-02-23 09:30:43
COSCO HELLAS | 256932000 | 15 | 6.49 | One-way Transit | 23.5 | 0 | 141 | 1148 | 141 | Post-Panamax | 70 | 143 | 143 | Outbound | 235 | 6.71 | 41008 | Nearshore | 32.0116 | -80.7999 | 2022-02-23 09:31:55
COSCO HELLAS | 256932000 | 15 | 6.49 | One-way Transit | 26.83 | 1 | 161 | 1148 | 141 | Post-Panamax | 70 | 143 | 144 | Outbound | 235 | 6.71 | 41008 | Nearshore | 32.01 | -80.7985 | 2022-02-23 09:32:25
COSCO HELLAS | 256932000 | 14.8 | 6.49 | One-way Transit | 30.17 | 2 | 181 | 1148 | 141 | Post-Panamax | 70 | 142 | 144 | Outbound | 235 | 6.71 | 41008 | Nearshore | 32.0047 | -80.7938 | 2022-02-23 09:34:01
COSCO HELLAS | 256932000 | 14.8 | 6.49 | One-way Transit | 30.17 | 2 | 181 | 1148 | 141 | Post-Panamax | 70 | 142 | 144 | Outbound | 235 | 6.71 | 41008 | Nearshore | 32.003 | -80.7922 | 2022-02-23 09:34:31
COSCO HELLAS | 256932000 | 14.6 | 6.49 | One-way Transit | 26.83 | 1 | 161 | 1148 | 141 | Post-Panamax | 70 | 142 | 143 | Outbound | 235 | 6.71 | 41008 | Nearshore | 31.9995 | -80.7891 | 2022-02-23 09:35:37
COSCO HELLAS | 256932000 | 14.7 | 6.49 | One-way Transit | 30.17 | 2 | 181 | 1148 | 141 | Post-Panamax | 70 | 117 | 119 | Outbound | 235 | 6.71 | 41008 | Offshore | 31.9899 | -80.7739 | 2022-02-23 09:39:37
COSCO HELLAS | 256932000 | 14.9 | 6.49 | One-way Transit | 33.5 | 3 | 201 | 1148 | 141 | Post-Panamax | 70 | 117 | 120 | Outbound | 235 | 6.71 | 41008 | Offshore | 31.988 | -80.7697 | 2022-02-23 09:40:37
COSCO HELLAS | 256932000 | 15 | 6.49 | One-way Transit | 33.5 | 3 | 201 | 1148 | 141 | Post-Panamax | 70 | 118 | 121 | Outbound | 235 | 6.71 | 41008 | Offshore | 31.9858 | -80.765 | 2022-02-23 09:41:43
COSCO HELLAS | 256932000 | 15.2 | 6.49 | One-way Transit | 33.5 | 3 | 201 | 1148 | 141 | Post-Panamax | 70 | 118 | 121 | Outbound | 235 | 6.71 | 41008 | Offshore | 31.9838 | -80.7607 | 2022-02-23 09:42:43
COSCO HELLAS | 256932000 | 15.5 | 6.49 | One-way Transit | 30.17 | 2 | 181 | 1148 | 141 | Post-Panamax | 70 | 118 | 120 | Outbound | 235 | 6.71 | 41008 | Offshore | 31.9815 | -80.7558 | 2022-02-23 09:43:50
COSCO HELLAS | 256932000 | 15.6 | 6.49 | One-way Transit | 30.17 | 2 | 181 | 1148 | 141 | Post-Panamax | 70 | 119 | 121 | Outbound | 235 | 6.71 | 41008 | Offshore | 31.9791 | -80.7508 | 2022-02-23 09:44:55
COSCO HELLAS | 256932000 | 15.2 | 6.49 | One-way Transit | 33.5 | 3 | 201 | 1148 | 141 | Post-Panamax | 70 | 118 | 121 | Outbound | 235 | 6.71 | 41008 | Offshore | 31.9771 | -80.7464 | 2022-02-23 09:45:57
COSCO HELLAS | 256932000 | 15 | 6.49 | One-way Transit | 26.83 | 1 | 161 | 1148 | 141 | Post-Panamax | 70 | 119 | 120 | Outbound | 235 | 6.71 | 41008 | Offshore | 31.9759 | -80.7438 | 2022-02-23 09:46:31
COSCO HELLAS | 256932000 | 14.4 | 6.49 | One-way Transit | 30.17 | 2 | 181 | 1148 | 141 | Post-Panamax | 70 | 118 | 120 | Outbound | 235 | 6.71 | 41008 | Offshore | 31.9736 | -80.7392 | 2022-02-23 09:47:37
GRANDE MAROCCO | 247281100 | 9.8 | 12.75 | One-way Transit | 21.5 | 2 | 129 | 692 | 105 | Panamax | 70 | 300 | 298 | Inbound | 168 | 15.66 | 41008 | Offshore | 31.9725 | -80.7363 | 2022-02-23 22:47:28
GRANDE MAROCCO | 247281100 | 9.8 | 12.75 | One-way Transit | 17.5 | 0 | 105 | 692 | 105 | Panamax | 70 | 297 | 297 | Inbound | 168 | 15.66 | 41008 | Offshore | 31.9744 | -80.7405 | 2022-02-23 22:48:57
GRANDE MAROCCO | 247281100 | 9.7 | 12.75 | One-way Transit | 23.5 | 3 | 141 | 692 | 105 | Panamax | 70 | 295 | 298 | Inbound | 168 | 15.66 | 41008 | Offshore | 31.9757 | -80.7434 | 2022-02-23 22:49:57
GRANDE MAROCCO | 247281100 | 9.7 | 12.75 | One-way Transit | 17.5 | 0 | 105 | 692 | 105 | Panamax | 70 | 299 | 299 | Inbound | 168 | 15.66 | 41008 | Offshore | 31.977 | -80.7462 | 2022-02-23 22:50:57
GRANDE MAROCCO | 247281100 | 9.8 | 12.75 | One-way Transit | 21.5 | 2 | 129 | 692 | 105 | Panamax | 70 | 296 | 298 | Inbound | 168 | 15.66 | 41008 | Offshore | 31.9777 | -80.7476 | 2022-02-23 22:51:29
GRANDE MAROCCO | 247281100 | 9.7 | 12.75 | One-way Transit | 19.5 | 1 | 117 | 692 | 105 | Panamax | 70 | 298 | 297 | Inbound | 168 | 15.66 | 41008 | Offshore | 31.9792 | -80.7508 | 2022-02-23 22:52:37
GRANDE MAROCCO | 247281100 | 9.7 | 12.75 | One-way Transit | 19.5 | 1 | 117 | 692 | 105 | Panamax | 70 | 297 | 296 | Inbound | 168 | 15.66 | 41008 | Offshore | 31.9807 | -80.7542 | 2022-02-23 22:53:47
GRANDE MAROCCO | 247281100 | 9.7 | 12.75 | One-way Transit | 17.5 | 0 | 105 | 692 | 105 | Panamax | 70 | 297 | 297 | Inbound | 168 | 15.66 | 41008 | Offshore | 31.9819 | -80.757 | 2022-02-23 22:54:47
GRANDE MAROCCO | 247281100 | 9.8 | 12.75 | One-way Transit | 19.5 | 1 | 117 | 692 | 105 | Panamax | 70 | 298 | 297 | Inbound | 168 | 15.66 | 41008 | Offshore | 31.9832 | -80.7598 | 2022-02-23 22:55:47
GRANDE MAROCCO | 247281100 | 9.8 | 12.75 | One-way Transit | 21.5 | 2 | 129 | 692 | 105 | Panamax | 70 | 294 | 296 | Inbound | 168 | 15.66 | 41008 | Offshore | 31.9846 | -80.7631 | 2022-02-23 22:56:57
GRANDE MAROCCO | 247281100 | 9.8 | 12.75 | One-way Transit | 19.5 | 1 | 117 | 692 | 105 | Panamax | 70 | 297 | 296 | Inbound | 168 | 15.66 | 41008 | Offshore | 31.9853 | -80.7645 | 2022-02-23 22:57:27
GRANDE MAROCCO | 247281100 | 9.8 | 12.75 | One-way Transit | 19.5 | 1 | 117 | 692 | 105 | Panamax | 70 | 297 | 296 | Inbound | 168 | 15.66 | 41008 | Offshore | 31.987 | -80.7684 | 2022-02-23 22:58:47
GRANDE MAROCCO | 247281100 | 9.8 | 12.75 | One-way Transit | 17.5 | 0 | 105 | 692 | 105 | Panamax | 70 | 297 | 297 | Inbound | 168 | 15.66 | 41008 | Offshore | 31.9878 | -80.7703 | 2022-02-23 22:59:27
GRANDE MAROCCO | 247281100 | 9.7 | 12.75 | One-way Transit | 17.5 | 0 | 105 | 692 | 105 | Panamax | 70 | 298 | 298 | Inbound | 168 | 15.66 | 41008 | Offshore | 31.9895 | -80.7741 | 2022-02-23 23:00:47
GRANDE MAROCCO | 247281100 | 9.7 | 12.75 | One-way Transit | 19.5 | 1 | 117 | 692 | 105 | Panamax | 70 | 298 | 297 | Inbound | 168 | 15.66 | 41008 | Offshore | 31.9907 | -80.7768 | 2022-02-23 23:01:47
GRANDE MAROCCO | 247281100 | 9.7 | 12.75 | One-way Transit | 21.5 | 2 | 129 | 692 | 105 | Panamax | 70 | 300 | 302 | Inbound | 168 | 15.66 | 41008 | Offshore | 31.9916 | -80.7787 | 2022-02-23 23:02:27
GRANDE MAROCCO | 247281100 | 9.5 | 12.75 | One-way Transit | 21.5 | 2 | 129 | 692 | 105 | Panamax | 70 | 320 | 322 | Inbound | 168 | 15.66 | 41008 | Nearshore | 31.9988 | -80.7888 | 2022-02-23 23:06:36
GRANDE MAROCCO | 247281100 | 9.5 | 12.75 | One-way Transit | 19.5 | 1 | 117 | 692 | 105 | Panamax | 70 | 322 | 323 | Inbound | 168 | 15.66 | 41008 | Nearshore | 32.0009 | -80.7907 | 2022-02-23 23:07:36
GRANDE MAROCCO | 247281100 | 9.4 | 12.75 | One-way Transit | 17.5 | 0 | 105 | 692 | 105 | Panamax | 70 | 321 | 321 | Inbound | 168 | 15.66 | 41008 | Nearshore | 32.0034 | -80.7929 | 2022-02-23 23:08:47
GRANDE MAROCCO | 247281100 | 9.4 | 12.75 | One-way Transit | 17.5 | 0 | 105 | 692 | 105 | Panamax | 70 | 321 | 321 | Inbound | 168 | 15.66 | 41008 | Nearshore | 32.0057 | -80.7952 | 2022-02-23 23:09:56
GRANDE MAROCCO | 247281100 | 9.3 | 12.75 | One-way Transit | 19.5 | 1 | 117 | 692 | 105 | Panamax | 70 | 321 | 322 | Inbound | 168 | 15.66 | 41008 | Nearshore | 32.0068 | -80.7962 | 2022-02-23 23:10:27
GRANDE MAROCCO | 247281100 | 9.3 | 12.75 | One-way Transit | 17.5 | 0 | 105 | 692 | 105 | Panamax | 70 | 323 | 323 | Inbound | 168 | 15.66 | 41008 | Nearshore | 32.0092 | -80.7984 | 2022-02-23 23:11:37
GRANDE MAROCCO | 247281100 | 9.3 | 12.75 | One-way Transit | 17.5 | 0 | 105 | 692 | 105 | Panamax | 70 | 323 | 323 | Inbound | 168 | 15.66 | 41008 | Nearshore | 32.0113 | -80.8002 | 2022-02-23 23:12:37
GRANDE MAROCCO | 247281100 | 9.2 | 12.75 | One-way Transit | 19.5 | 1 | 117 | 692 | 105 | Panamax | 70 | 322 | 321 | Inbound | 168 | 15.66 | 41008 | Nearshore | 32.0133 | -80.802 | 2022-02-23 23:13:37
GRANDE MAROCCO | 247281100 | 9.1 | 12.75 | One-way Transit | 17.5 | 0 | 105 | 692 | 105 | Panamax | 70 | 321 | 321 | Inbound | 168 | 15.66 | 41008 | Nearshore | 32.0153 | -80.8039 | 2022-02-23 23:14:37
GRANDE MAROCCO | 247281100 | 9.2 | 12.75 | One-way Transit | 17.5 | 0 | 105 | 692 | 105 | Panamax | 70 | 322 | 322 | Inbound | 168 | 15.66 | 41008 | Nearshore | 32.0174 | -80.8058 | 2022-02-23 23:15:37
GRANDE MAROCCO | 247281100 | 9.6 | 12.75 | One-way Transit | 19.5 | 1 | 117 | 692 | 105 | Panamax | 70 | 324 | 323 | Inbound | 168 | 15.66 | 41008 | Nearshore | 32.0201 | -80.8082 | 2022-02-23 23:16:56
GRANDE MAROCCO | 247281100 | 9.7 | 12.75 | One-way Transit | 21.5 | 2 | 129 | 692 | 105 | Panamax | 70 | 324 | 322 | Inbound | 168 | 15.66 | 41008 | Nearshore | 32.0213 | -80.8092 | 2022-02-23 23:17:26
GRANDE MAROCCO | 247281100 | 10 | 12.75 | One-way Transit | 19.5 | 1 | 117 | 692 | 105 | Panamax | 70 | 322 | 321 | Inbound | 168 | 15.66 | 41008 | Nearshore | 32.0238 | -80.8115 | 2022-02-23 23:18:36
GRANDE MAROCCO | 247281100 | 10.1 | 12.75 | One-way Transit | 23.5 | 3 | 141 | 692 | 105 | Panamax | 70 | 315 | 318 | Inbound | 168 | 15.66 | 41008 | Nearshore | 32.0268 | -80.8142 | 2022-02-23 23:19:57
GRANDE MAROCCO | 247281100 | 9.8 | 10.96 | One-way Transit | 29.5 | 6 | 177 | 692 | 105 | Panamax | 70 | 316 | 310 | Inbound | 173 | 13.42 | 41008 | Nearshore | 32.0282 | -80.8157 | 2022-02-23 23:20:36