## master-sv-max-roll
Date/Time UTC | Name | MMSI | Max Speed kn | Mean Speed kn | LOA ft | Beam ft | Class | AIS Type | Course | Heading | Course Behavior | Yaw deg | Effective Beam ft | WDIR degT | WSPD mph | GST mph | Buoy Source | Location | Latitude | Longitude | Transit | % Channel Occupied
2021-12-30 06:48:08 | CMA CGM WHITE SHARK | 215230000 | 16.3 | 16 | 964 | 105 | Panamax | 70 | 323 | 324 | Inbound | 1 | 122 | 205 | 12.97 | 15.66 | 41008 | Nearshore | 32.0211 | -80.8086 | One-way Transit | 20.33
2021-12-30 08:45:31 | RDO FORTUNE | 636092878 | 16 | 14.9 | 840 | 121 | Panamax | 71 | 120 | 121 | Outbound | 1 | 136 | 225 | 11.86 | 13.42 | 41008 | Offshore | 31.9812 | -80.7556 | One-way Transit | 22.67
2021-12-30 07:57:34 | SEAMAX FAIRFIELD | 538005888 | 15.7 | 14.8 | 1102 | 141 | Post-Panamax | 70 | 322 | 319 | Inbound | 3 | 198 | 236 | 9.17 | 15.66 | 41008 | Nearshore | 32.0267 | -80.814 | One-way Transit | 33
2021-12-30 20:36:02 | CORNELIA MAERSK | 220061000 | 15.1 | 14.6 | 1138 | 138 | Post-Panamax | 71 | 321 | 319 | Inbound | 2 | 178 | 197 | 11.63 | 15.66 | 41008 | Nearshore | 32.0264 | -80.8137 | One-way Transit | 29.67
2021-12-30 14:51:47 | APL CHONGQING | 566318000 | 13.8 | 12.8 | 1145 | 151 | Post-Panamax | 71 | 118 | 118 | Outbound | 0 | 151 | 229 | 12.53 | 15.66 | 41008 | Offshore | 31.9797 | -80.7522 | One-way Transit | 25.17
2021-12-30 09:27:42 | SAN CHRISTOBAL | 563051100 | 13.2 | 13.2 | 984 | 157 | Post-Panamax | 71 | 136 | 138 | Outbound | 2 | 191 | 211 | 11.86 | 17.9 | 41008 | Nearshore | 32.0296 | -80.8169 | One-way Transit | 31.83
2021-12-29 04:50:44 | MAERSK SELETAR | 369309000 | 16.8 | 15.6 | 1046 | 131 | Post-Panamax | 70 | 318 | 312 | Inbound | 6 | 240 | 188 | 12.75 | 15.66 | 41008 | Nearshore | 32.0291 | -80.8165 | One-way Transit | 40
2021-12-29 06:22:48 | ONE MUNCHEN | 373911000 | 16.1 | 15.1 | 1200 | 167 | Post-Panamax | 70 | 314 | 310 | Inbound | 4 | 250 | 199 | 11.41 | 13.42 | 41008 | Nearshore | 32.0291 | -80.8165 | One-way Transit | 41.67
2021-12-29 01:19:48 | HYUNDAI DREAM | 441981000 | 15.3 | 14.8 | 1197 | 157 | Post-Panamax | 70 | 131 | 134 | Outbound | 3 | 219 | 179 | 11.86 | 13.42 | 41008 | Nearshore | 32.0296 | -80.8169 | One-way Transit | 36.5
2021-12-29 04:57:45 | EVER FIT | 372733000 | 14.8 | 14 | 1092 | 157 | Post-Panamax | 71 | 119 | 119 | Outbound | 0 | 157 | 188 | 12.75 | 15.66 | 41008 | Offshore | 31.9818 | -80.7567 | One-way Transit | 26.17
2021-12-29 02:51:40 | SANTA LORETTA | 218643000 | 14.4 | 13.4 | 1105 | 151 | Post-Panamax | 71 | 323 | 318 | Inbound | 5 | 247 | 184 | 12.53 | 15.66 | 41008 | Nearshore | 32.0286 | -80.8153 | One-way Transit | 41.17
2021-12-29 16:20:56 | MARAN GAS PERICLES | 241424000 | 13.6 | 13.1 | 951 | 151 | Panamax | 80 | 316 | 309 | Inbound | 7 | 266 | 213 | 10.07 | 13.42 | 41008 | Nearshore | 32.0302 | -80.8175 | One-way Transit | 44.33
2021-12-29 11:11:47 | PAUL E MARTIN | 311057300 | 13.5 | 12.3 | 751 | 105 | Panamax | 70 | 142 | 142 | Outbound | 0 | 105 | 221 | 8.72 | 11.18 | 41008 | Nearshore | 32.0136 | -80.8021 | One-way Transit | 17.5
2021-12-28 05:59:49 | CCNI ANDES | 636092898 | 15.4 | 14.4 | 984 | 161 | Post-Panamax | 79 | 117 | 118 | Outbound | 1 | 178 | 217 | 9.4 | 11.18 | 41008 | Offshore | 31.9868 | -80.7671 | One-way Transit | 29.67
2021-12-28 18:50:52 | RDO FORTUNE | 636092878 | 15.1 | 14.4 | 840 | 121 | Panamax | 71 | 319 | 319 | Inbound | 0 | 121 | 202 | 10.51 | 13.42 | 41008 | Nearshore | 32.027 | -80.8143 | One-way Transit | 20.17
2021-12-28 06:59:43 | SAN CHRISTOBAL | 563051100 | 14.8 | 14.2 | 984 | 157 | Post-Panamax | 71 | 321 | 319 | Inbound | 2 | 191 | 221 | 8.72 | 11.18 | 41008 | Nearshore | 32.0257 | -80.813 | One-way Transit | 31.83
2021-12-28 17:15:40 | APL CHONGQING | 566318000 | 14.1 | 13.3 | 1145 | 151 | Post-Panamax | 71 | 324 | 318 | Inbound | 6 | 270 | 200 | 15.44 | 17.9 | 41008 | Nearshore | 32.0277 | -80.8144 | One-way Transit | 45
2021-12-28 20:35:58 | PAUL E MARTIN | 311057300 | 13.4 | 12.7 | 751 | 105 | Panamax | 70 | 322 | 316 | Inbound | 6 | 183 | 192 | 12.3 | 15.66 | 41008 | Nearshore | 32.0288 | -80.8157 | One-way Transit | 30.5
2021-12-28 19:42:24 | EVER FORWARD | 477624800 | 12.8 | 12.1 | 1096 | 157 | Post-Panamax | 74 | 118 | 120 | Outbound | 2 | 195 | 195 | 12.08 | 13.42 | 41008 | Offshore | 31.9868 | -80.7664 | One-way Transit | 32.5
2021-12-27 05:22:21 | PARSIFAL | 566085000 | 15.1 | 14.9 | 869 | 105 | Panamax | 70 | 142 | 143 | Outbound | 1 | 120 | 232 | 6.71 | 8.95 | 41008 | Nearshore | 32.0141 | -80.8028 | One-way Transit | 20
2021-12-27 16:23:41 | EVER FIT | 372733000 | 14.6 | 14.2 | 1092 | 157 | Post-Panamax | 71 | 299 | 298 | Inbound | 1 | 176 | 226 | 10.29 | 11.18 | 41008 | Offshore | 31.9913 | -80.7775 | One-way Transit | 29.33
2021-12-27 14:51:33 | ZIM CHARLESTON | 477714100 | 13.5 | 12.3 | 1102 | 141 | Post-Panamax | 70 | 141 | 141 | Outbound | 0 | 141 | 243 | 7.38 | 8.95 | 41008 | Nearshore | 32.0131 | -80.8017 | One-way Transit | 23.5
2021-12-27 09:38:52 | NEW YORK EXPRESS | 218776000 | 12.9 | 11.7 | 1200 | 157 | Post-Panamax | 70 | 130 | 133 | Outbound | 3 | 220 | 244 | 4.92 | 6.71 | 41008 | Nearshore | 32.0306 | -80.8178 | One-way Transit | 36.67
2021-12-26 02:17:47 | CCNI ANDES | 636092898 | 15.7 | 15.1 | 984 | 161 | Post-Panamax | 79 | 322 | 316 | Inbound | 6 | 263 | 224 | 10.07 | 11.18 | 41008 | Nearshore | 32.0281 | -80.815 | One-way Transit | 43.83
2021-12-26 06:24:54 | MAERSK NIAGARA | 477170400 | 14.3 | 13.8 | 689 | 98 | Panamax | 74 | 321 | 321 | Inbound | 0 | 98 | 244 | 14.99 | 20.13 | 41008 | Nearshore | 32.0222 | -80.81 | One-way Transit | 16.33
2021-12-26 04:32:46 | EVER FORWARD | 477624800 | 14 | 13.2 | 1096 | 157 | Post-Panamax | 74 | 322 | 320 | Inbound | 2 | 195 | 248 | 14.54 | 20.13 | 41008 | Nearshore | 32.0269 | -80.8139 | One-way Transit | 32.5
2021-12-26 04:03:47 | HYUNDAI DREAM | 441981000 | 13 | 12.7 | 1197 | 157 | Post-Panamax | 70 | 322 | 321 | Inbound | 1 | 178 | 236 | 16.78 | 20.13 | 41008 | Nearshore | 32.0234 | -80.8107 | One-way Transit | 29.67
2021-12-25 00:34:46 | CMA CGM MELISANDE | 256888000 | 14.5 | 13.8 | 1099 | 141 | Post-Panamax | 70 | 135 | 138 | Outbound | 3 | 198 | 174 | 13.2 | 15.66 | 41008 | Nearshore | 32.0286 | -80.816 | One-way Transit | 33
2021-12-24 06:43:39 | GRANDE GABON | 247304600 | 16.3 | 14.9 | 692 | 105 | Panamax | 70 | 128 | 129 | Outbound | 1 | 117 | 47 | 6.49 | 8.95 | 41008 | Nearshore | 32.0309 | -80.8188 | One-way Transit | 19.5
2021-12-24 05:12:35 | NABUCCO | 265021000 | 15.5 | 15 | 656 | 118 | Panamax | 70 | 302 | 304 | Inbound | 2 | 141 | 38 | 5.59 | 11.18 | 41008 | Offshore | 31.9937 | -80.7825 | One-way Transit | 23.5
2021-12-24 21:12:44 | EVER LIVING | 563143000 | 15.3 | 13.9 | 1099 | 151 | Post-Panamax | 73 | 123 | 127 | Outbound | 4 | 227 | 128 | 3.36 | 4.47 | 41008 | Nearshore | 32.0311 | -80.8194 | One-way Transit | 37.83
2021-12-24 23:35:00 | ONE MINATO | 431929000 | 12.6 | 12.2 | 1197 | 167 | Post-Panamax | 71 | 120 | 121 | Outbound | 1 | 188 | 182 | 9.4 | 11.18 | 41008 | Offshore | 31.9832 | -80.7601 | One-way Transit | 31.33