## master-sv-max-roll
Date/Time UTC | Name | MMSI | Max Speed kn | Mean Speed kn | LOA ft | Beam ft | Class | AIS Type | Course | Heading | Course Behavior | Yaw deg | Effective Beam ft | WDIR degT | WSPD mph | GST mph | Buoy Source | Location | Latitude | Longitude | Transit | % Channel Occupied
2021-11-10 08:30:42 | AS PAULINA | 255806076 | 17.3 | 14.5 | 689 | 98 | Panamax | 70 | 126 | 131 | Outbound | 5 | 158 | 350 | 2.01 | 4.47 | 41008 | Nearshore | 32.0311 | -80.8191 | One-way Transit | 26.33
2021-11-10 09:03:43 | HOEGH TARGET | 257864000 | 16 | 15.7 | 656 | 118 | Panamax | 70 | 138 | 137 | Outbound | 1 | 129 | 350 | 2.01 | 4.47 | 41008 | Nearshore | 32.0284 | -80.8158 | One-way Transit | 21.5
2021-11-10 06:42:40 | WAN HAI 523 | 563131800 | 15.8 | 14 | 882 | 108 | Panamax | 79 | 145 | 144 | Outbound | 1 | 123 | 272 | 2.46 | 4.47 | 41008 | Nearshore | 32.015 | -80.8032 | One-way Transit | 20.5
2021-11-10 10:20:21 | OOCL SINGAPORE | 477293200 | 13.7 | 12.9 | 1200 | 157 | Post-Panamax | 70 | 129 | 128 | Outbound | 1 | 178 | 13 | 5.37 | 6.71 | 41008 | Nearshore | 32.0306 | -80.8181 | One-way Transit | 29.67
2021-11-10 04:05:40 | PORTO KAGIO | 636020868 | 13.1 | 12.8 | 915 | 131 | Panamax | 71 | 321 | 319 | Inbound | 2 | 163 | 83 | 2.68 | 4.47 | 41008 | Nearshore | 32.0272 | -80.8144 | One-way Transit | 27.17
2021-11-10 12:59:45 | CSL TACOMA | 311057100 | 12.5 | 12.1 | 751 | 105 | Panamax | 70 | 324 | 316 | Inbound | 8 | 208 | 48 | 4.7 | 6.71 | 41008 | Nearshore | 32.0293 | -80.8163 | One-way Transit | 34.67
2021-11-10 13:48:21 | ZIM CONSTANZA | 428042000 | 12.3 | 10.9 | 856 | 105 | Panamax | 72 | 142 | 140 | Outbound | 2 | 135 | 47 | 6.04 | 6.71 | 41008 | Nearshore | 32.0241 | -80.8124 | One-way Transit | 22.5
2021-11-10 13:19:56 | YM WELLHEAD | 477454100 | 10.3 | 9.6 | 1207 | 167 | Post-Panamax | 74 | 305 | 308 | Inbound | 3 | 230 | 48 | 4.7 | 6.71 | 41008 | Offshore | 31.9943 | -80.783 | One-way Transit | 38.33
2021-11-10 13:48:40 | MISSOURI EXPRESS | 367781000 | 10.1 | 9.5 | 1004 | 131 | Post-Panamax | 70 | 322 | 321 | Inbound | 1 | 149 | 47 | 6.04 | 6.71 | 41008 | Nearshore | 32.0265 | -80.8133 | One-way Transit | 24.83
2021-11-10 21:22:35 | ANTWERPEN EXPRESS | 218791000 | 9.2 | 9 | 1200 | 157 | Post-Panamax | 79 | 143 | 141 | Outbound | 2 | 199 | 57 | 7.61 | 8.95 | 41008 | Nearshore | 32.0112 | -80.7999 | One-way Transit | 33.17
2021-11-09 07:03:34 | ZIM QINGDAO | 428405000 | 16.9 | 14.2 | 856 | 105 | Panamax | 70 | 129 | 132 | Outbound | 3 | 150 | 16 | 12.08 | 15.66 | 41008 | Nearshore | 32.0312 | -80.8188 | One-way Transit | 25
2021-11-09 13:15:32 | ULSAN EXPRESS | 211578000 | 15.9 | 15.4 | 1200 | 157 | Post-Panamax | 70 | 298 | 299 | Inbound | 1 | 178 | 27 | 12.97 | 15.66 | 41008 | Offshore | 31.9779 | -80.7481 | One-way Transit | 29.67
2021-11-09 11:42:40 | MAERSK SAIGON | 563032700 | 15.7 | 15.1 | 1086 | 138 | Post-Panamax | 71 | 299 | 306 | Inbound | 7 | 269 | 23 | 12.97 | 15.66 | 41008 | Offshore | 31.9921 | -80.7797 | One-way Transit | 44.83
2021-11-09 13:51:47 | HOEGH TARGET | 257864000 | 15.6 | 15.2 | 656 | 118 | Panamax | 70 | 322 | 321 | Inbound | 1 | 129 | 21 | 11.18 | 15.66 | 41008 | Nearshore | 32.0273 | -80.8141 | One-way Transit | 21.5
2021-11-09 18:08:46 | ZIM CONSTANZA | 428042000 | 14.8 | 14.4 | 856 | 105 | Panamax | 72 | 321 | 320 | Inbound | 1 | 120 | 4 | 10.07 | 11.18 | 41008 | Nearshore | 32.0271 | -80.8141 | One-way Transit | 20
2021-11-09 20:13:46 | SEAMAX NORWALK | 538007063 | 14.5 | 11.8 | 981 | 138 | Post-Panamax | 71 | 132 | 136 | Outbound | 4 | 206 | 22 | 9.84 | 13.42 | 41008 | Nearshore | 32.029 | -80.8167 | One-way Transit | 34.33
2021-11-09 05:28:43 | WAN HAI 523 | 563131800 | 14.5 | 14.3 | 882 | 108 | Panamax | 79 | 300 | 299 | Inbound | 1 | 123 | 2 | 12.75 | 15.66 | 41008 | Offshore | 31.9777 | -80.7467 | One-way Transit | 20.5
2021-11-09 18:37:59 | PAUL E MARTIN | 311057300 | 12.9 | 11 | 751 | 105 | Panamax | 70 | 143 | 141 | Outbound | 2 | 131 | 15 | 10.96 | 13.42 | 41008 | Nearshore | 31.9983 | -80.7879 | One-way Transit | 21.83
2021-11-08 21:29:33 | TIJUCA | 259805000 | 17.8 | 13.8 | 761 | 105 | Panamax | 70 | 137 | 140 | Outbound | 3 | 145 | 359 | 9.84 | 15.66 | 41008 | Nearshore | 32.0285 | -80.8154 | One-way Transit | 24.17
2021-11-08 14:17:56 | AS PAULINA | 255806076 | 17.6 | 16.9 | 689 | 98 | Panamax | 70 | 300 | 303 | Inbound | 3 | 134 | 19 | 25.5 | 33.56 | 41008 | Offshore | 31.9924 | -80.7799 | One-way Transit | 22.33
2021-11-08 02:43:26 | ZIM QINGDAO | 428405000 | 16.4 | 15.9 | 856 | 105 | Panamax | 70 | 294 | 298 | Inbound | 4 | 164 | 358 | 22.15 | 29.08 | 41008 | Offshore | 31.9781 | -80.7484 | Two-way Transit | 54.67
2021-11-08 16:41:47 | SEAMAX NORWALK | 538007063 | 15.6 | 15.4 | 981 | 138 | Post-Panamax | 70 | 323 | 323 | Inbound | 0 | 138 | 13 | 23.26 | 29.08 | 41008 | Nearshore | 32.022 | -80.8095 | One-way Transit | 23
2021-11-08 03:00:51 | MSC VITTORIA | 372051000 | 15.3 | 13.7 | 1066 | 141 | Post-Panamax | 71 | 140 | 140 | Outbound | 0 | 141 | 358 | 22.15 | 29.08 | 41008 | Nearshore | 31.9988 | -80.7885 | One-way Transit | 23.5
2021-11-08 04:59:47 | COSCO HOPE | 477598800 | 15 | 13.6 | 1200 | 157 | Post-Panamax | 70 | 142 | 141 | Outbound | 1 | 178 | 9 | 21.48 | 26.84 | 41008 | Nearshore | 32.0145 | -80.8031 | One-way Transit | 29.67
2021-11-08 09:56:31 | OOCL SINGAPORE | 477293200 | 15 | 14.4 | 1200 | 157 | Post-Panamax | 70 | 298 | 298 | Inbound | 0 | 157 | 19 | 21.48 | 26.84 | 41008 | Offshore | 31.9785 | -80.7495 | One-way Transit | 26.17
2021-11-08 01:47:58 | ONE HELSINKI | 373119000 | 14.7 | 14 | 1099 | 151 | Post-Panamax | 73 | 131 | 124 | Outbound | 7 | 284 | 356 | 21.92 | 31.32 | 41008 | Offshore | 31.9945 | -80.7838 | One-way Transit | 47.33
2021-11-08 12:22:39 | ANTWERPEN EXPRESS | 218791000 | 14.3 | 12.9 | 1200 | 157 | Post-Panamax | 79 | 322 | 322 | Inbound | 0 | 157 | 19 | 27.29 | 33.56 | 41008 | Nearshore | 32.0269 | -80.8139 | One-way Transit | 26.17
2021-11-08 17:45:48 | SPARTEL TRADER | 636021056 | 14.3 | 13.2 | 800 | 105 | Panamax | 0 | 141 | 141 | Outbound | 0 | 105 | 6 | 20.36 | 29.08 | 41008 | Nearshore | 31.9992 | -80.7884 | One-way Transit | 17.5
2021-11-08 23:25:54 | PAUL E MARTIN | 311057300 | 12.7 | 12.4 | 751 | 105 | Panamax | 70 | 297 | 298 | Inbound | 1 | 118 | 355 | 10.96 | 13.42 | 41008 | Offshore | 31.9889 | -80.7725 | One-way Transit | 19.67
2021-11-07 18:30:50 | MONACO BRIDGE | 353997000 | 16.8 | 15.8 | 1197 | 167 | Post-Panamax | 70 | 136 | 137 | Outbound | 1 | 188 | 341 | 26.62 | 33.56 | 41008 | Nearshore | 32.0288 | -80.8159 | One-way Transit | 31.33
2021-11-07 17:32:43 | SANTA ROSA | 219086000 | 16.1 | 14.5 | 984 | 141 | Post-Panamax | 74 | 134 | 137 | Outbound | 3 | 192 | 345 | 26.4 | 33.56 | 41008 | Nearshore | 32.0296 | -80.8172 | Two-way Transit | 64
2021-11-07 17:26:36 | SPARTEL TRADER | 636021056 | 12.3 | 11.9 | 800 | 105 | Panamax | 0 | 299 | 299 | Inbound | 0 | 105 | 345 | 26.4 | 33.56 | 41008 | Offshore | 31.9813 | -80.7554 | Two-way Transit | 35
2021-11-06 06:25:01 | DUBAI EXPRESS | 538009375 | 16.8 | 14.5 | 859 | 105 | Panamax | 74 | 142 | 140 | Outbound | 2 | 135 | 10 | 36.02 | 44.74 | 41008 | Nearshore | 32.023 | -80.8109 | One-way Transit | 22.5
2021-11-06 20:15:38 | ALBERT MAERSK | 220263000 | 16.5 | 15.4 | 1155 | 141 | Post-Panamax | 74 | 133 | 136 | Outbound | 3 | 201 | 350 | 36.91 | 44.74 | 41008 | Nearshore | 32.0288 | -80.8165 | One-way Transit | 33.5
2021-11-06 15:28:52 | CHICAGO EXPRESS | 211839000 | 15.9 | 15.5 | 1102 | 141 | Post-Panamax | 79 | 142 | 141 | Outbound | 1 | 160 | 7 | 36.69 | 51.45 | 41008 | Nearshore | 32.0137 | -80.8021 | One-way Transit | 26.67
2021-11-06 05:55:48 | MSC VITTORIA | 372051000 | 15.8 | 14 | 1066 | 141 | Post-Panamax | 71 | 300 | 303 | Inbound | 3 | 197 | 23 | 35.57 | 42.5 | 41008 | Offshore | 31.9741 | -80.74 | One-way Transit | 32.83
2021-11-06 22:37:58 | MAERSK TUKANG | 565825000 | 14.7 | 14.2 | 1089 | 141 | Post-Panamax | 71 | 320 | 316 | Inbound | 4 | 217 | 343 | 39.15 | 49.21 | 41008 | Nearshore | 32.0282 | -80.8152 | One-way Transit | 36.17
2021-11-06 14:25:52 | SANTA ROSA | 219086000 | 14.7 | 12.6 | 984 | 141 | Post-Panamax | 74 | 298 | 304 | Inbound | 6 | 243 | 10 | 40.04 | 53.69 | 41008 | Offshore | 31.9771 | -80.7474 | One-way Transit | 40.5
2021-11-06 13:53:00 | MAERSK NIAMEY | 477197100 | 13.3 | 12.2 | 689 | 98 | Panamax | 70 | 142 | 140 | Outbound | 2 | 122 | 8 | 42.5 | 53.69 | 41008 | Nearshore | 32.0209 | -80.8088 | One-way Transit | 20.33
2021-11-05 00:06:57 | DUBAI EXPRESS | 538009375 | 15.6 | 15.3 | 859 | 105 | Panamax | 74 | 323 | 325 | Inbound | 2 | 135 | 18 | 22.37 | 26.84 | 41008 | Nearshore | 32.0163 | -80.8044 | One-way Transit | 22.5
2021-11-05 21:09:47 | ONE HELSINKI | 373119000 | 15.6 | 15.1 | 1099 | 151 | Post-Panamax | 73 | 297 | 299 | Inbound | 2 | 189 | 35 | 33.78 | 44.74 | 41008 | Offshore | 31.982 | -80.7569 | One-way Transit | 31.5
2021-11-05 08:14:47 | MAERSK NIAMEY | 477197100 | 14.7 | 14.1 | 689 | 98 | Panamax | 70 | 297 | 300 | Inbound | 3 | 134 | 32 | 25.73 | 35.79 | 41008 | Offshore | 31.9762 | -80.7442 | One-way Transit | 22.33
2021-11-05 02:08:54 | MAERSK HURON | 636019088 | 14.6 | 14.1 | 997 | 131 | Post-Panamax | 71 | 141 | 142 | Outbound | 1 | 148 | 27 | 21.92 | 29.08 | 41008 | Nearshore | 32.0155 | -80.8034 | One-way Transit | 24.67
2021-11-05 22:50:52 | GSL TINOS | 636020984 | 14.5 | 14.1 | 968 | 105 | Post-Panamax | 79 | 142 | 138 | Outbound | 4 | 172 | 38 | 34.67 | 44.74 | 41008 | Nearshore | 32.008 | -80.7965 | One-way Transit | 28.67
2021-11-04 02:53:38 | MAERSK SALTORO | 563062200 | 17.3 | 15.4 | 981 | 157 | Post-Panamax | 70 | 131 | 134 | Outbound | 3 | 208 | 28 | 21.03 | 26.84 | 41008 | Nearshore | 32.0297 | -80.817 | One-way Transit | 34.67
2021-11-04 09:54:30 | CHICAGO EXPRESS | 211839000 | 16.8 | 16 | 1102 | 141 | Post-Panamax | 79 | 317 | 311 | Inbound | 6 | 255 | 34 | 19.69 | 24.61 | 41008 | Nearshore | 32.0296 | -80.8169 | One-way Transit | 42.5
2021-11-04 02:25:33 | CMA CGM CHILE | 215346000 | 15.8 | 15.3 | 1200 | 167 | Post-Panamax | 74 | 126 | 125 | Outbound | 1 | 188 | 28 | 21.03 | 26.84 | 41008 | Nearshore | 32.0315 | -80.8194 | One-way Transit | 31.33
2021-11-04 23:56:58 | DUBAI EXPRESS | 538009375 | 15.6 | 15.5 | 859 | 105 | Panamax | 74 | 298 | 300 | Inbound | 2 | 135 | 18 | 20.13 | 24.61 | 41008 | Offshore | 31.9872 | -80.7687 | One-way Transit | 22.5
2021-11-04 10:32:35 | COSCO HOPE | 477598800 | 15.5 | 14.7 | 1200 | 157 | Post-Panamax | 70 | 318 | 318 | Inbound | 0 | 157 | 34 | 19.91 | 24.61 | 41008 | Nearshore | 32.0294 | -80.817 | One-way Transit | 26.17
2021-11-04 11:58:44 | OOCL ATLANTA | 477920300 | 15.5 | 14.6 | 1059 | 141 | Post-Panamax | 70 | 119 | 119 | Outbound | 0 | 141 | 22 | 20.36 | 26.84 | 41008 | Offshore | 31.985 | -80.7635 | One-way Transit | 23.5
2021-11-04 05:14:35 | EVER LENIENT | 235102677 | 15.1 | 13.5 | 1099 | 151 | Post-Panamax | 74 | 143 | 141 | Outbound | 2 | 189 | 32 | 21.92 | 26.84 | 41008 | Nearshore | 32.0167 | -80.8048 | Two-way Transit | 63
2021-11-04 05:17:37 | GSL TINOS | 636020984 | 15.1 | 14.1 | 968 | 105 | Post-Panamax | 79 | 299 | 301 | Inbound | 2 | 139 | 32 | 21.92 | 26.84 | 41008 | Offshore | 31.9761 | -80.7443 | Two-way Transit | 46.33
2021-11-04 09:14:53 | MAERSK SEMBAWANG | 565448000 | 14.5 | 13.5 | 1046 | 131 | Post-Panamax | 71 | 119 | 121 | Outbound | 2 | 167 | 24 | 21.92 | 29.08 | 41008 | Offshore | 31.9877 | -80.7689 | One-way Transit | 27.83
2021-11-04 21:01:22 | MONACO BRIDGE | 353997000 | 13.7 | 13.3 | 1197 | 167 | Post-Panamax | 70 | 309 | 309 | Inbound | 0 | 167 | 21 | 18.79 | 24.61 | 41008 | Nearshore | 32.0311 | -80.8192 | One-way Transit | 27.83
2021-11-04 10:36:38 | ALBERT MAERSK | 220263000 | 12.4 | 11.9 | 1155 | 141 | Post-Panamax | 74 | 296 | 298 | Inbound | 2 | 181 | 34 | 19.91 | 24.61 | 41008 | Offshore | 31.9889 | -80.7725 | One-way Transit | 30.17