## master-ch-roll
Name | MMSI | VSPD kn | WSPD mph | Transit | % Channel Occupied | Yaw deg | Effective Beam ft | LOA ft | Beam ft | Class | AIS Type | Course | Heading | Course Behavior | WDIR degT | GST mph | Buoy Source | Location | Latitude | Longitude | Date/Time UTC
COLORADO EXPRESS | 369215000 | 15.1 | 15.66 | Two-way Transit | 32.75 | 0 | 131 | 1004 | 131 | Post-Panamax | 70 | 120 | 120 | Outbound | 310 | 20.13 | 41004 | Nearshore | 32.7208 | -79.8084 | 2022-02-13 08:26:39
MAERSK MONTANA | 367759000 | 16.8 | 15.66 | Two-way Transit | 27.6 | 2 | 138 | 958 | 105 | Panamax | 74 | 300 | 298 | Inbound | 310 | 20.13 | 41004 | Offshore | 32.6889 | -79.7382 | 2022-02-13 08:27:17
COLORADO EXPRESS | 369215000 | 15.7 | 15.66 | Two-way Transit | 37.25 | 1 | 149 | 1004 | 131 | Post-Panamax | 70 | 119 | 120 | Outbound | 310 | 20.13 | 41004 | Nearshore | 32.7174 | -79.8011 | 2022-02-13 08:28:18
COLORADO EXPRESS | 369215000 | 15.9 | 15.66 | Two-way Transit | 41.5 | 2 | 166 | 1004 | 131 | Post-Panamax | 70 | 119 | 121 | Outbound | 310 | 20.13 | 41004 | Nearshore | 32.7152 | -79.7965 | 2022-02-13 08:29:18
MAERSK MONTANA | 367759000 | 16.8 | 15.66 | Two-way Transit | 27.6 | 2 | 138 | 958 | 105 | Panamax | 74 | 300 | 298 | Inbound | 310 | 20.13 | 41004 | Nearshore | 32.6947 | -79.7503 | 2022-02-13 08:29:47
COLORADO EXPRESS | 369215000 | 16 | 15.66 | Two-way Transit | 37.25 | 1 | 149 | 1004 | 131 | Post-Panamax | 70 | 120 | 121 | Outbound | 310 | 20.13 | 41004 | Nearshore | 32.7129 | -79.7919 | 2022-02-13 08:30:19
MAERSK MONTANA | 367759000 | 16.8 | 15.66 | Two-way Transit | 24.4 | 1 | 122 | 958 | 105 | Panamax | 74 | 299 | 298 | Inbound | 310 | 20.13 | 41004 | Nearshore | 32.697 | -79.7551 | 2022-02-13 08:30:47
COLORADO EXPRESS | 369215000 | 16 | 15.66 | Two-way Transit | 32.75 | 0 | 131 | 1004 | 131 | Post-Panamax | 70 | 119 | 119 | Outbound | 310 | 20.13 | 41004 | Nearshore | 32.7103 | -79.7867 | 2022-02-13 08:31:29
MAERSK MONTANA | 367759000 | 16.8 | 15.66 | Two-way Transit | 27.6 | 2 | 138 | 958 | 105 | Panamax | 74 | 300 | 298 | Inbound | 310 | 20.13 | 41004 | Nearshore | 32.6995 | -79.7604 | 2022-02-13 08:31:53
MAERSK MONTANA | 367759000 | 16.7 | 15.66 | Two-way Transit | 27.6 | 2 | 138 | 958 | 105 | Panamax | 74 | 300 | 298 | Inbound | 310 | 20.13 | 41004 | Nearshore | 32.7018 | -79.7652 | 2022-02-13 08:32:53
COLORADO EXPRESS | 369215000 | 16 | 15.66 | Two-way Transit | 37.25 | 1 | 149 | 1004 | 131 | Post-Panamax | 70 | 119 | 120 | Outbound | 310 | 20.13 | 41004 | Nearshore | 32.7067 | -79.7789 | 2022-02-13 08:33:11
MAERSK MONTANA | 367759000 | 16.6 | 15.66 | Two-way Transit | 31 | 3 | 155 | 958 | 105 | Panamax | 74 | 301 | 298 | Inbound | 310 | 20.13 | 41004 | Nearshore | 32.7037 | -79.769 | 2022-02-13 08:33:41
MAERSK MONTANA | 367759000 | 16.9 | 15.66 | One-way Transit | 15.5 | 3 | 155 | 958 | 105 | Panamax | 74 | 300 | 297 | Inbound | 310 | 20.13 | 41004 | Nearshore | 32.7048 | -79.7714 | 2022-02-13 08:34:12
COLORADO EXPRESS | 369215000 | 16.6 | 15.66 | One-way Transit | 18.62 | 1 | 149 | 1004 | 131 | Post-Panamax | 70 | 117 | 118 | Outbound | 310 | 17.9 | 41004 | Nearshore | 32.7012 | -79.7672 | 2022-02-13 08:35:38
COLORADO EXPRESS | 369215000 | 17 | 15.66 | One-way Transit | 16.38 | 0 | 131 | 1004 | 131 | Post-Panamax | 70 | 118 | 118 | Outbound | 310 | 17.9 | 41004 | Nearshore | 32.699 | -79.7623 | 2022-02-13 08:36:38
MAERSK MONTANA | 367759000 | 16.6 | 15.66 | One-way Transit | 12.2 | 1 | 122 | 958 | 105 | Panamax | 74 | 298 | 297 | Inbound | 310 | 17.9 | 41004 | Nearshore | 32.7119 | -79.7873 | 2022-02-13 08:37:30
COLORADO EXPRESS | 369215000 | 17.1 | 15.66 | One-way Transit | 18.62 | 1 | 149 | 1004 | 131 | Post-Panamax | 70 | 120 | 121 | Outbound | 310 | 17.9 | 41004 | Nearshore | 32.6963 | -79.7566 | 2022-02-13 08:37:50
MAERSK MONTANA | 367759000 | 16.6 | 15.66 | One-way Transit | 10.5 | 0 | 105 | 958 | 105 | Panamax | 74 | 297 | 297 | Inbound | 310 | 17.9 | 41004 | Nearshore | 32.7132 | -79.7903 | 2022-02-13 08:38:05
COLORADO EXPRESS | 369215000 | 17.1 | 15.66 | One-way Transit | 16.38 | 0 | 131 | 1004 | 131 | Post-Panamax | 70 | 121 | 121 | Outbound | 310 | 17.9 | 41004 | Nearshore | 32.6939 | -79.7517 | 2022-02-13 08:38:49
COLORADO EXPRESS | 369215000 | 17.1 | 15.66 | One-way Transit | 16.38 | 0 | 131 | 1004 | 131 | Post-Panamax | 70 | 121 | 121 | Outbound | 310 | 17.9 | 41004 | Nearshore | 32.6927 | -79.7493 | 2022-02-13 08:39:19
MAERSK MONTANA | 367759000 | 16.9 | 15.66 | One-way Transit | 12.2 | 1 | 122 | 958 | 105 | Panamax | 74 | 300 | 299 | Inbound | 310 | 17.9 | 41004 | Nearshore | 32.7166 | -79.7975 | 2022-02-13 08:39:36
MAERSK MONTANA | 367759000 | 16.8 | 15.66 | One-way Transit | 12.2 | 1 | 122 | 958 | 105 | Panamax | 74 | 299 | 298 | Inbound | 310 | 17.9 | 41004 | Nearshore | 32.7194 | -79.8033 | 2022-02-13 08:40:48
MAERSK MONTANA | 367759000 | 17 | 15.66 | One-way Transit | 12.2 | 1 | 122 | 958 | 105 | Panamax | 74 | 299 | 298 | Inbound | 310 | 17.9 | 41004 | Nearshore | 32.7219 | -79.8087 | 2022-02-13 08:41:54
COLORADO EXPRESS | 369215000 | 16.9 | 15.66 | One-way Transit | 18.62 | 1 | 149 | 1004 | 131 | Post-Panamax | 70 | 117 | 118 | Outbound | 310 | 17.9 | 41004 | Offshore | 32.6865 | -79.7364 | 2022-02-13 08:41:58
COLORADO EXPRESS | 369215000 | 17.1 | 13.42 | One-way Transit | 20.75 | 2 | 166 | 1004 | 131 | Post-Panamax | 70 | 116 | 118 | Outbound | 310 | 15.66 | 41004 | Offshore | 32.6784 | -79.718 | 2022-02-13 08:45:39
COLORADO EXPRESS | 369215000 | 17.1 | 13.42 | One-way Transit | 18.62 | 1 | 149 | 1004 | 131 | Post-Panamax | 70 | 117 | 118 | Outbound | 310 | 15.66 | 41004 | Offshore | 32.6762 | -79.7131 | 2022-02-13 08:46:39
EVER FAITH | 355623000 | 14.6 | 11.18 | One-way Transit | 22 | 1 | 176 | 1096 | 157 | Post-Panamax | 74 | 300 | 299 | Inbound | 260 | 13.42 | 41004 | Offshore | 32.6677 | -79.6959 | 2022-02-13 19:08:39
EVER FAITH | 355623000 | 14.6 | 11.18 | One-way Transit | 22 | 1 | 176 | 1096 | 157 | Post-Panamax | 74 | 300 | 299 | Inbound | 260 | 13.42 | 41004 | Offshore | 32.6698 | -79.7001 | 2022-02-13 19:09:39
EVER FAITH | 355623000 | 14.6 | 11.18 | One-way Transit | 22 | 1 | 176 | 1096 | 157 | Post-Panamax | 74 | 300 | 299 | Inbound | 260 | 13.42 | 41004 | Offshore | 32.672 | -79.7047 | 2022-02-13 19:10:44
EVER FAITH | 355623000 | 14.6 | 11.18 | One-way Transit | 19.62 | 0 | 157 | 1096 | 157 | Post-Panamax | 74 | 300 | 300 | Inbound | 260 | 13.42 | 41004 | Offshore | 32.6739 | -79.7087 | 2022-02-13 19:11:44
EVER FAITH | 355623000 | 14.6 | 11.18 | One-way Transit | 19.62 | 0 | 157 | 1096 | 157 | Post-Panamax | 74 | 299 | 299 | Inbound | 260 | 13.42 | 41004 | Offshore | 32.6761 | -79.7134 | 2022-02-13 19:12:51
EVER FAITH | 355623000 | 14.6 | 11.18 | One-way Transit | 19.62 | 0 | 157 | 1096 | 157 | Post-Panamax | 74 | 299 | 299 | Inbound | 260 | 13.42 | 41004 | Offshore | 32.6771 | -79.7154 | 2022-02-13 19:13:21
EVER FAITH | 355623000 | 14.6 | 11.18 | One-way Transit | 19.62 | 0 | 157 | 1096 | 157 | Post-Panamax | 74 | 299 | 299 | Inbound | 260 | 13.42 | 41004 | Offshore | 32.6801 | -79.7217 | 2022-02-13 19:14:51
EVER FAITH | 355623000 | 14.6 | 13.42 | One-way Transit | 19.62 | 0 | 157 | 1096 | 157 | Post-Panamax | 74 | 299 | 299 | Inbound | 280 | 17.9 | 41004 | Offshore | 32.6815 | -79.7246 | 2022-02-13 19:15:33
EVER FAITH | 355623000 | 14.6 | 13.42 | One-way Transit | 22 | 1 | 176 | 1096 | 157 | Post-Panamax | 74 | 300 | 299 | Inbound | 280 | 17.9 | 41004 | Offshore | 32.6827 | -79.7271 | 2022-02-13 19:16:09
EVER FAITH | 355623000 | 14.6 | 13.42 | One-way Transit | 19.62 | 0 | 157 | 1096 | 157 | Post-Panamax | 74 | 299 | 299 | Inbound | 280 | 17.9 | 41004 | Offshore | 32.6861 | -79.7342 | 2022-02-13 19:17:51
EVER FAITH | 355623000 | 14.7 | 13.42 | One-way Transit | 22 | 1 | 176 | 1096 | 157 | Post-Panamax | 74 | 300 | 299 | Inbound | 280 | 17.9 | 41004 | Offshore | 32.6883 | -79.7388 | 2022-02-13 19:18:57
EVER FAITH | 355623000 | 14.7 | 13.42 | One-way Transit | 19.62 | 0 | 157 | 1096 | 157 | Post-Panamax | 74 | 299 | 299 | Inbound | 280 | 17.9 | 41004 | Nearshore | 32.6903 | -79.743 | 2022-02-13 19:19:57
EVER FAITH | 355623000 | 14.7 | 13.42 | One-way Transit | 19.62 | 0 | 157 | 1096 | 157 | Post-Panamax | 74 | 299 | 299 | Inbound | 280 | 17.9 | 41004 | Nearshore | 32.6923 | -79.7472 | 2022-02-13 19:20:57
EVER FAITH | 355623000 | 14.6 | 13.42 | One-way Transit | 19.62 | 0 | 157 | 1096 | 157 | Post-Panamax | 74 | 299 | 299 | Inbound | 280 | 17.9 | 41004 | Nearshore | 32.6935 | -79.7497 | 2022-02-13 19:21:33
EVER FAITH | 355623000 | 14.7 | 13.42 | One-way Transit | 19.62 | 0 | 157 | 1096 | 157 | Post-Panamax | 74 | 299 | 299 | Inbound | 280 | 17.9 | 41004 | Nearshore | 32.6955 | -79.7539 | 2022-02-13 19:22:33
EVER FAITH | 355623000 | 14.6 | 13.42 | One-way Transit | 19.62 | 0 | 157 | 1096 | 157 | Post-Panamax | 74 | 299 | 299 | Inbound | 280 | 17.9 | 41004 | Nearshore | 32.6974 | -79.7581 | 2022-02-13 19:23:33
EVER FAITH | 355623000 | 14.7 | 13.42 | One-way Transit | 19.62 | 0 | 157 | 1096 | 157 | Post-Panamax | 74 | 299 | 299 | Inbound | 280 | 17.9 | 41004 | Nearshore | 32.6994 | -79.7622 | 2022-02-13 19:24:33
EVER FAITH | 355623000 | 14.6 | 13.42 | One-way Transit | 19.62 | 0 | 157 | 1096 | 157 | Post-Panamax | 74 | 299 | 299 | Inbound | 280 | 15.66 | 41004 | Nearshore | 32.7014 | -79.7664 | 2022-02-13 19:25:33
EVER FAITH | 355623000 | 14.6 | 13.42 | One-way Transit | 19.62 | 0 | 157 | 1096 | 157 | Post-Panamax | 74 | 300 | 300 | Inbound | 280 | 15.66 | 41004 | Nearshore | 32.7036 | -79.7709 | 2022-02-13 19:26:39
EVER FAITH | 355623000 | 14.5 | 13.42 | One-way Transit | 19.62 | 0 | 157 | 1096 | 157 | Post-Panamax | 74 | 299 | 299 | Inbound | 280 | 15.66 | 41004 | Nearshore | 32.7062 | -79.7764 | 2022-02-13 19:27:57
EVER FAITH | 355623000 | 14.7 | 13.42 | One-way Transit | 19.62 | 0 | 157 | 1096 | 157 | Post-Panamax | 74 | 299 | 299 | Inbound | 280 | 15.66 | 41004 | Nearshore | 32.7082 | -79.7806 | 2022-02-13 19:29:00
EVER FAITH | 355623000 | 14.7 | 13.42 | One-way Transit | 19.62 | 0 | 157 | 1096 | 157 | Post-Panamax | 74 | 299 | 299 | Inbound | 280 | 15.66 | 41004 | Nearshore | 32.7095 | -79.7835 | 2022-02-13 19:29:39
EVER FAITH | 355623000 | 14.7 | 13.42 | One-way Transit | 19.62 | 0 | 157 | 1096 | 157 | Post-Panamax | 74 | 299 | 299 | Inbound | 280 | 15.66 | 41004 | Nearshore | 32.7117 | -79.7881 | 2022-02-13 19:30:45
EVER FAITH | 355623000 | 14.7 | 13.42 | One-way Transit | 19.62 | 0 | 157 | 1096 | 157 | Post-Panamax | 74 | 299 | 299 | Inbound | 280 | 15.66 | 41004 | Nearshore | 32.7137 | -79.7922 | 2022-02-13 19:31:45
EVER FAITH | 355623000 | 14.7 | 13.42 | One-way Transit | 19.62 | 0 | 157 | 1096 | 157 | Post-Panamax | 74 | 299 | 299 | Inbound | 280 | 15.66 | 41004 | Nearshore | 32.7156 | -79.7965 | 2022-02-13 19:32:45
EVER FAITH | 355623000 | 14.7 | 13.42 | One-way Transit | 19.62 | 0 | 157 | 1096 | 157 | Post-Panamax | 74 | 299 | 299 | Inbound | 280 | 15.66 | 41004 | Nearshore | 32.7168 | -79.799 | 2022-02-13 19:33:21
EVER FAITH | 355623000 | 14.7 | 13.42 | One-way Transit | 19.62 | 0 | 157 | 1096 | 157 | Post-Panamax | 74 | 299 | 299 | Inbound | 280 | 15.66 | 41004 | Nearshore | 32.7198 | -79.8053 | 2022-02-13 19:34:51
EVER FAITH | 355623000 | 14.7 | 13.42 | One-way Transit | 19.62 | 0 | 157 | 1096 | 157 | Post-Panamax | 74 | 299 | 299 | Inbound | 270 | 15.66 | 41004 | Nearshore | 32.7219 | -79.8096 | 2022-02-13 19:35:51
OOCL ATLANTA | 477920300 | 13.8 | 11.18 | One-way Transit | 17.62 | 0 | 141 | 1059 | 141 | Post-Panamax | 70 | 119 | 119 | Outbound | 270 | 13.42 | 41004 | Nearshore | 32.7223 | -79.8092 | 2022-02-13 20:14:15
OOCL ATLANTA | 477920300 | 15.1 | 11.18 | One-way Transit | 19.88 | 1 | 159 | 1059 | 141 | Post-Panamax | 70 | 118 | 119 | Outbound | 270 | 13.42 | 41004 | Nearshore | 32.7168 | -79.7978 | 2022-02-13 20:16:57
OOCL ATLANTA | 477920300 | 15.1 | 11.18 | One-way Transit | 17.62 | 0 | 141 | 1059 | 141 | Post-Panamax | 70 | 119 | 119 | Outbound | 270 | 13.42 | 41004 | Nearshore | 32.7158 | -79.7955 | 2022-02-13 20:17:27
OOCL ATLANTA | 477920300 | 15.2 | 11.18 | One-way Transit | 17.62 | 0 | 141 | 1059 | 141 | Post-Panamax | 70 | 119 | 119 | Outbound | 270 | 13.42 | 41004 | Nearshore | 32.7147 | -79.7928 | 2022-02-13 20:18:03
OOCL ATLANTA | 477920300 | 15.2 | 11.18 | One-way Transit | 19.88 | 1 | 159 | 1059 | 141 | Post-Panamax | 70 | 118 | 119 | Outbound | 270 | 13.42 | 41004 | Nearshore | 32.7072 | -79.7772 | 2022-02-13 20:21:52
OOCL ATLANTA | 477920300 | 15.6 | 11.18 | One-way Transit | 19.88 | 1 | 159 | 1059 | 141 | Post-Panamax | 70 | 118 | 119 | Outbound | 270 | 13.42 | 41004 | Nearshore | 32.7035 | -79.7692 | 2022-02-13 20:23:27
OOCL ATLANTA | 477920300 | 15.8 | 11.18 | One-way Transit | 17.62 | 0 | 141 | 1059 | 141 | Post-Panamax | 70 | 121 | 121 | Outbound | 270 | 13.42 | 41004 | Nearshore | 32.7007 | -79.7633 | 2022-02-13 20:24:46
OOCL ATLANTA | 477920300 | 15.9 | 11.18 | One-way Transit | 19.88 | 1 | 159 | 1059 | 141 | Post-Panamax | 70 | 120 | 121 | Outbound | 270 | 11.18 | 41004 | Nearshore | 32.6978 | -79.7578 | 2022-02-13 20:25:58
OOCL ATLANTA | 477920300 | 16 | 11.18 | One-way Transit | 19.88 | 1 | 159 | 1059 | 141 | Post-Panamax | 70 | 120 | 121 | Outbound | 270 | 11.18 | 41004 | Nearshore | 32.6957 | -79.7533 | 2022-02-13 20:26:58
MAERSK MONTANA | 367759000 | 15.5 | 17.9 | One-way Transit | 12.2 | 1 | 122 | 958 | 105 | Panamax | 74 | 119 | 118 | Outbound | 280 | 20.13 | 41004 | Nearshore | 32.7217 | -79.8084 | 2022-02-13 22:19:01
MAERSK MONTANA | 367759000 | 15.5 | 17.9 | One-way Transit | 12.2 | 1 | 122 | 958 | 105 | Panamax | 74 | 119 | 118 | Outbound | 280 | 20.13 | 41004 | Nearshore | 32.7217 | -79.8084 | 2022-02-13 22:19:01
MAERSK MONTANA | 367759000 | 16 | 17.9 | One-way Transit | 12.2 | 1 | 122 | 958 | 105 | Panamax | 74 | 119 | 118 | Outbound | 280 | 20.13 | 41004 | Nearshore | 32.7179 | -79.8001 | 2022-02-13 22:20:50
MAERSK MONTANA | 367759000 | 16.1 | 17.9 | One-way Transit | 10.5 | 0 | 105 | 958 | 105 | Panamax | 74 | 118 | 118 | Outbound | 280 | 20.13 | 41004 | Nearshore | 32.7164 | -79.7969 | 2022-02-13 22:21:31
MAERSK MONTANA | 367759000 | 16.1 | 17.9 | One-way Transit | 12.2 | 1 | 122 | 958 | 105 | Panamax | 74 | 118 | 119 | Outbound | 280 | 20.13 | 41004 | Nearshore | 32.7142 | -79.7922 | 2022-02-13 22:22:31
MAERSK MONTANA | 367759000 | 16.2 | 17.9 | One-way Transit | 12.2 | 1 | 122 | 958 | 105 | Panamax | 74 | 118 | 119 | Outbound | 280 | 20.13 | 41004 | Nearshore | 32.7131 | -79.7899 | 2022-02-13 22:23:01
MAERSK DENVER | 338418000 | 13.6 | 13.42 | One-way Transit | 18.5 | 1 | 148 | 981 | 131 | Post-Panamax | 70 | 119 | 120 | Outbound | 240 | 15.66 | 41004 | Nearshore | 32.7224 | -79.8097 | 2022-02-12 07:33:23
MAERSK DENVER | 338418000 | 14 | 13.42 | One-way Transit | 20.62 | 2 | 165 | 981 | 131 | Post-Panamax | 70 | 118 | 120 | Outbound | 250 | 15.66 | 41004 | Nearshore | 32.7178 | -79.7998 | 2022-02-12 07:35:52
MAERSK DENVER | 338418000 | 14.2 | 13.42 | One-way Transit | 16.38 | 0 | 131 | 981 | 131 | Post-Panamax | 70 | 120 | 120 | Outbound | 250 | 15.66 | 41004 | Nearshore | 32.7164 | -79.7969 | 2022-02-12 07:36:36
MAERSK DENVER | 338418000 | 14.3 | 13.42 | One-way Transit | 18.5 | 1 | 148 | 981 | 131 | Post-Panamax | 70 | 122 | 121 | Outbound | 250 | 15.66 | 41004 | Nearshore | 32.7128 | -79.7896 | 2022-02-12 07:38:24
MAERSK DENVER | 338418000 | 14.5 | 13.42 | One-way Transit | 16.38 | 0 | 131 | 981 | 131 | Post-Panamax | 70 | 121 | 121 | Outbound | 250 | 15.66 | 41004 | Nearshore | 32.7108 | -79.7855 | 2022-02-12 07:39:24
MAERSK DENVER | 338418000 | 14.6 | 13.42 | One-way Transit | 18.5 | 1 | 148 | 981 | 131 | Post-Panamax | 70 | 120 | 121 | Outbound | 250 | 15.66 | 41004 | Nearshore | 32.7071 | -79.7781 | 2022-02-12 07:41:11
MAERSK DENVER | 338418000 | 15.2 | 13.42 | One-way Transit | 24.88 | 4 | 199 | 981 | 131 | Post-Panamax | 70 | 116 | 120 | Outbound | 250 | 15.66 | 41004 | Nearshore | 32.6991 | -79.7621 | 2022-02-12 07:44:59
CMA CGM BUTTERFLY | 218843000 | 12.5 | 11.18 | One-way Transit | 17.62 | 0 | 141 | 1148 | 141 | Post-Panamax | 70 | 299 | 299 | Inbound | 270 | 15.66 | 41004 | Offshore | 32.6695 | -79.6992 | 2022-02-12 09:21:53
CMA CGM BUTTERFLY | 218843000 | 12.6 | 11.18 | One-way Transit | 17.62 | 0 | 141 | 1148 | 141 | Post-Panamax | 70 | 299 | 299 | Inbound | 270 | 15.66 | 41004 | Offshore | 32.6712 | -79.7028 | 2022-02-12 09:22:53
CMA CGM BUTTERFLY | 218843000 | 12.6 | 11.18 | One-way Transit | 17.62 | 0 | 141 | 1148 | 141 | Post-Panamax | 70 | 299 | 299 | Inbound | 270 | 15.66 | 41004 | Offshore | 32.6721 | -79.7046 | 2022-02-12 09:23:23
CMA CGM BUTTERFLY | 218843000 | 12.7 | 11.18 | One-way Transit | 17.62 | 0 | 141 | 1148 | 141 | Post-Panamax | 70 | 299 | 299 | Inbound | 270 | 15.66 | 41004 | Offshore | 32.6742 | -79.7089 | 2022-02-12 09:24:33
CMA CGM BUTTERFLY | 218843000 | 12.8 | 11.18 | One-way Transit | 17.62 | 0 | 141 | 1148 | 141 | Post-Panamax | 70 | 299 | 299 | Inbound | 280 | 13.42 | 41004 | Offshore | 32.6759 | -79.7125 | 2022-02-12 09:25:33
CMA CGM BUTTERFLY | 218843000 | 12.8 | 11.18 | One-way Transit | 17.62 | 0 | 141 | 1148 | 141 | Post-Panamax | 70 | 299 | 299 | Inbound | 280 | 13.42 | 41004 | Offshore | 32.6777 | -79.7163 | 2022-02-12 09:26:33
CMA CGM BUTTERFLY | 218843000 | 12.9 | 11.18 | One-way Transit | 17.62 | 0 | 141 | 1148 | 141 | Post-Panamax | 70 | 299 | 299 | Inbound | 280 | 13.42 | 41004 | Offshore | 32.6798 | -79.7206 | 2022-02-12 09:27:48
CMA CGM BUTTERFLY | 218843000 | 12.9 | 11.18 | One-way Transit | 17.62 | 0 | 141 | 1148 | 141 | Post-Panamax | 70 | 299 | 299 | Inbound | 280 | 13.42 | 41004 | Offshore | 32.6816 | -79.7244 | 2022-02-12 09:28:44
CMA CGM BUTTERFLY | 218843000 | 12.9 | 11.18 | One-way Transit | 17.62 | 0 | 141 | 1148 | 141 | Post-Panamax | 70 | 299 | 299 | Inbound | 280 | 13.42 | 41004 | Offshore | 32.6842 | -79.7298 | 2022-02-12 09:30:13
CMA CGM BUTTERFLY | 218843000 | 13.1 | 11.18 | One-way Transit | 17.62 | 0 | 141 | 1148 | 141 | Post-Panamax | 70 | 299 | 299 | Inbound | 280 | 13.42 | 41004 | Offshore | 32.6885 | -79.7387 | 2022-02-12 09:32:34
CMA CGM BUTTERFLY | 218843000 | 13.1 | 11.18 | One-way Transit | 17.62 | 0 | 141 | 1148 | 141 | Post-Panamax | 70 | 299 | 299 | Inbound | 280 | 13.42 | 41004 | Nearshore | 32.6899 | -79.7417 | 2022-02-12 09:33:23
CMA CGM BUTTERFLY | 218843000 | 13.2 | 13.42 | One-way Transit | 17.62 | 0 | 141 | 1148 | 141 | Post-Panamax | 70 | 299 | 299 | Inbound | 280 | 15.66 | 41004 | Nearshore | 32.6939 | -79.7501 | 2022-02-12 09:35:34
CMA CGM BUTTERFLY | 218843000 | 13.2 | 13.42 | One-way Transit | 17.62 | 0 | 141 | 1148 | 141 | Post-Panamax | 70 | 299 | 299 | Inbound | 280 | 15.66 | 41004 | Nearshore | 32.696 | -79.7545 | 2022-02-12 09:36:43
CMA CGM BUTTERFLY | 218843000 | 13.3 | 13.42 | One-way Transit | 17.62 | 0 | 141 | 1148 | 141 | Post-Panamax | 70 | 299 | 299 | Inbound | 280 | 15.66 | 41004 | Nearshore | 32.6978 | -79.7583 | 2022-02-12 09:37:43
CMA CGM BUTTERFLY | 218843000 | 13.2 | 13.42 | One-way Transit | 17.62 | 0 | 141 | 1148 | 141 | Post-Panamax | 70 | 299 | 299 | Inbound | 280 | 15.66 | 41004 | Nearshore | 32.6996 | -79.7621 | 2022-02-12 09:38:45
CMA CGM BUTTERFLY | 218843000 | 13 | 13.42 | One-way Transit | 17.62 | 0 | 141 | 1148 | 141 | Post-Panamax | 70 | 299 | 299 | Inbound | 280 | 15.66 | 41004 | Nearshore | 32.7017 | -79.7666 | 2022-02-12 09:39:53
CMA CGM BUTTERFLY | 218843000 | 12.7 | 13.42 | One-way Transit | 17.62 | 0 | 141 | 1148 | 141 | Post-Panamax | 70 | 299 | 299 | Inbound | 280 | 15.66 | 41004 | Nearshore | 32.7034 | -79.7702 | 2022-02-12 09:40:53
CMA CGM BUTTERFLY | 218843000 | 12.6 | 13.42 | One-way Transit | 17.62 | 0 | 141 | 1148 | 141 | Post-Panamax | 70 | 299 | 299 | Inbound | 280 | 15.66 | 41004 | Nearshore | 32.7052 | -79.7739 | 2022-02-12 09:41:53
CMA CGM BUTTERFLY | 218843000 | 12.5 | 13.42 | One-way Transit | 17.62 | 0 | 141 | 1148 | 141 | Post-Panamax | 70 | 299 | 299 | Inbound | 280 | 15.66 | 41004 | Nearshore | 32.706 | -79.7757 | 2022-02-12 09:42:26
CMA CGM BUTTERFLY | 218843000 | 12.4 | 13.42 | One-way Transit | 17.62 | 0 | 141 | 1148 | 141 | Post-Panamax | 70 | 299 | 299 | Inbound | 280 | 15.66 | 41004 | Nearshore | 32.7071 | -79.7781 | 2022-02-12 09:43:03
CMA CGM BUTTERFLY | 218843000 | 12.3 | 13.42 | One-way Transit | 17.62 | 0 | 141 | 1148 | 141 | Post-Panamax | 70 | 299 | 299 | Inbound | 280 | 15.66 | 41004 | Nearshore | 32.7097 | -79.7835 | 2022-02-12 09:44:34
CMA CGM BUTTERFLY | 218843000 | 12.2 | 11.18 | One-way Transit | 17.62 | 0 | 141 | 1148 | 141 | Post-Panamax | 70 | 299 | 299 | Inbound | 290 | 15.66 | 41004 | Nearshore | 32.7114 | -79.787 | 2022-02-12 09:45:34
CMA CGM BUTTERFLY | 218843000 | 12.1 | 11.18 | One-way Transit | 17.62 | 0 | 141 | 1148 | 141 | Post-Panamax | 70 | 299 | 299 | Inbound | 290 | 15.66 | 41004 | Nearshore | 32.7131 | -79.7905 | 2022-02-12 09:46:34
CMA CGM BUTTERFLY | 218843000 | 12.1 | 11.18 | One-way Transit | 17.62 | 0 | 141 | 1148 | 141 | Post-Panamax | 70 | 299 | 299 | Inbound | 290 | 15.66 | 41004 | Nearshore | 32.715 | -79.7945 | 2022-02-12 09:47:42
CMA CGM BUTTERFLY | 218843000 | 12.1 | 11.18 | One-way Transit | 17.62 | 0 | 141 | 1148 | 141 | Post-Panamax | 70 | 299 | 299 | Inbound | 290 | 15.66 | 41004 | Nearshore | 32.7166 | -79.798 | 2022-02-12 09:48:43
CMA CGM BUTTERFLY | 218843000 | 12 | 11.18 | One-way Transit | 17.62 | 0 | 141 | 1148 | 141 | Post-Panamax | 70 | 299 | 299 | Inbound | 290 | 15.66 | 41004 | Nearshore | 32.7186 | -79.8021 | 2022-02-12 09:49:52
CMA CGM BUTTERFLY | 218843000 | 11.9 | 11.18 | One-way Transit | 17.62 | 0 | 141 | 1148 | 141 | Post-Panamax | 70 | 299 | 299 | Inbound | 290 | 15.66 | 41004 | Nearshore | 32.7194 | -79.8038 | 2022-02-12 09:50:23
CMA CGM BUTTERFLY | 218843000 | 11.2 | 11.18 | One-way Transit | 17.62 | 0 | 141 | 1148 | 141 | Post-Panamax | 70 | 299 | 299 | Inbound | 290 | 15.66 | 41004 | Nearshore | 32.7218 | -79.8088 | 2022-02-12 09:51:52
ZIM ROTTERDAM | 636014222 | 15.3 | 11.18 | One-way Transit | 26.38 | 3 | 211 | 1145 | 151 | Post-Panamax | 79 | 116 | 119 | Outbound | 290 | 15.66 | 41004 | Nearshore | 32.7219 | -79.8088 | 2022-02-12 10:26:52
ZIM ROTTERDAM | 636014222 | 15.6 | 11.18 | One-way Transit | 21.38 | 1 | 171 | 1145 | 151 | Post-Panamax | 79 | 118 | 119 | Outbound | 290 | 15.66 | 41004 | Nearshore | 32.7198 | -79.8042 | 2022-02-12 10:27:52
ZIM ROTTERDAM | 636014222 | 15.8 | 11.18 | One-way Transit | 21.38 | 1 | 171 | 1145 | 151 | Post-Panamax | 79 | 118 | 119 | Outbound | 290 | 15.66 | 41004 | Nearshore | 32.7185 | -79.8014 | 2022-02-12 10:28:28
ZIM ROTTERDAM | 636014222 | 16.1 | 11.18 | One-way Transit | 21.38 | 1 | 171 | 1145 | 151 | Post-Panamax | 79 | 118 | 119 | Outbound | 290 | 15.66 | 41004 | Nearshore | 32.7159 | -79.7957 | 2022-02-12 10:29:40
ZIM ROTTERDAM | 636014222 | 16.3 | 11.18 | One-way Transit | 23.88 | 2 | 191 | 1145 | 151 | Post-Panamax | 79 | 117 | 119 | Outbound | 290 | 15.66 | 41004 | Nearshore | 32.7137 | -79.7911 | 2022-02-12 10:30:40
ZIM ROTTERDAM | 636014222 | 16.4 | 11.18 | One-way Transit | 28.88 | 4 | 231 | 1145 | 151 | Post-Panamax | 79 | 117 | 121 | Outbound | 290 | 15.66 | 41004 | Nearshore | 32.7114 | -79.7861 | 2022-02-12 10:31:47
ZIM ROTTERDAM | 636014222 | 16.6 | 11.18 | One-way Transit | 21.38 | 1 | 171 | 1145 | 151 | Post-Panamax | 79 | 121 | 122 | Outbound | 290 | 15.66 | 41004 | Nearshore | 32.7098 | -79.7828 | 2022-02-12 10:32:28
ZIM ROTTERDAM | 636014222 | 16.5 | 11.18 | One-way Transit | 21.38 | 1 | 171 | 1145 | 151 | Post-Panamax | 79 | 120 | 121 | Outbound | 290 | 15.66 | 41004 | Nearshore | 32.7072 | -79.7776 | 2022-02-12 10:33:34
ZIM ROTTERDAM | 636014222 | 16.7 | 13.42 | One-way Transit | 23.88 | 2 | 191 | 1145 | 151 | Post-Panamax | 79 | 119 | 121 | Outbound | 300 | 15.66 | 41004 | Nearshore | 32.7026 | -79.7681 | 2022-02-12 10:35:34
ZIM ROTTERDAM | 636014222 | 17.1 | 13.42 | One-way Transit | 21.38 | 1 | 171 | 1145 | 151 | Post-Panamax | 79 | 120 | 121 | Outbound | 300 | 15.66 | 41004 | Nearshore | 32.7 | -79.7629 | 2022-02-12 10:36:40
ZIM ROTTERDAM | 636014222 | 17.3 | 13.42 | One-way Transit | 23.88 | 2 | 191 | 1145 | 151 | Post-Panamax | 79 | 118 | 120 | Outbound | 300 | 15.66 | 41004 | Nearshore | 32.6976 | -79.758 | 2022-02-12 10:37:39
ZIM ROTTERDAM | 636014222 | 17.4 | 13.42 | One-way Transit | 21.38 | 1 | 171 | 1145 | 151 | Post-Panamax | 79 | 119 | 120 | Outbound | 300 | 15.66 | 41004 | Nearshore | 32.6947 | -79.752 | 2022-02-12 10:38:52
ZIM ROTTERDAM | 636014222 | 17.5 | 13.42 | One-way Transit | 21.38 | 1 | 171 | 1145 | 151 | Post-Panamax | 79 | 119 | 120 | Outbound | 300 | 15.66 | 41004 | Nearshore | 32.6928 | -79.748 | 2022-02-12 10:39:40
ZIM ROTTERDAM | 636014222 | 17.7 | 13.42 | One-way Transit | 23.88 | 2 | 191 | 1145 | 151 | Post-Panamax | 79 | 119 | 121 | Outbound | 300 | 15.66 | 41004 | Nearshore | 32.6902 | -79.7424 | 2022-02-12 10:40:46
ZIM ROTTERDAM | 636014222 | 17.7 | 13.42 | One-way Transit | 21.38 | 1 | 171 | 1145 | 151 | Post-Panamax | 79 | 119 | 120 | Outbound | 300 | 15.66 | 41004 | Offshore | 32.6873 | -79.7363 | 2022-02-12 10:41:57
ZIM ROTTERDAM | 636014222 | 17.8 | 13.42 | One-way Transit | 21.38 | 1 | 171 | 1145 | 151 | Post-Panamax | 79 | 119 | 120 | Outbound | 300 | 15.66 | 41004 | Offshore | 32.6851 | -79.7317 | 2022-02-12 10:42:57
ZIM ROTTERDAM | 636014222 | 17.8 | 13.42 | One-way Transit | 21.38 | 1 | 171 | 1145 | 151 | Post-Panamax | 79 | 119 | 120 | Outbound | 300 | 15.66 | 41004 | Offshore | 32.6838 | -79.7289 | 2022-02-12 10:43:27
ZIM ROTTERDAM | 636014222 | 17.8 | 13.42 | One-way Transit | 18.88 | 0 | 151 | 1145 | 151 | Post-Panamax | 79 | 120 | 120 | Outbound | 300 | 15.66 | 41004 | Offshore | 32.6805 | -79.722 | 2022-02-12 10:44:51
ZIM ROTTERDAM | 636014222 | 17.8 | 13.42 | One-way Transit | 23.88 | 2 | 191 | 1145 | 151 | Post-Panamax | 79 | 119 | 121 | Outbound | 300 | 15.66 | 41004 | Offshore | 32.6781 | -79.7169 | 2022-02-12 10:45:51
ZIM ROTTERDAM | 636014222 | 17.8 | 13.42 | One-way Transit | 26.38 | 3 | 211 | 1145 | 151 | Post-Panamax | 79 | 118 | 121 | Outbound | 300 | 15.66 | 41004 | Offshore | 32.6758 | -79.7119 | 2022-02-12 10:46:51
ZIM ROTTERDAM | 636014222 | 17.8 | 13.42 | One-way Transit | 21.38 | 1 | 171 | 1145 | 151 | Post-Panamax | 79 | 119 | 120 | Outbound | 300 | 15.66 | 41004 | Offshore | 32.6746 | -79.7096 | 2022-02-12 10:47:22
ZIM ROTTERDAM | 636014222 | 17.8 | 13.42 | One-way Transit | 21.38 | 1 | 171 | 1145 | 151 | Post-Panamax | 79 | 119 | 120 | Outbound | 300 | 15.66 | 41004 | Offshore | 32.6715 | -79.703 | 2022-02-12 10:48:39
ZIM ROTTERDAM | 636014222 | 17.8 | 13.42 | One-way Transit | 21.38 | 1 | 171 | 1145 | 151 | Post-Panamax | 79 | 120 | 121 | Outbound | 300 | 15.66 | 41004 | Offshore | 32.6692 | -79.698 | 2022-02-12 10:49:39
ZIM ROTTERDAM | 636014222 | 17.8 | 13.42 | One-way Transit | 21.38 | 1 | 171 | 1145 | 151 | Post-Panamax | 79 | 119 | 120 | Outbound | 300 | 15.66 | 41004 | Offshore | 32.6679 | -79.6954 | 2022-02-12 10:50:09
SEAMAX GREENWICH | 538005518 | 16.2 | 2.24 | One-way Transit | 17.62 | 0 | 141 | 1096 | 141 | Post-Panamax | 71 | 120 | 120 | Outbound | 320 | 4.47 | 41004 | Nearshore | 32.7208 | -79.8073 | 2022-02-12 17:12:47
SEAMAX GREENWICH | 538005518 | 16.5 | 2.24 | One-way Transit | 17.62 | 0 | 141 | 1096 | 141 | Post-Panamax | 71 | 120 | 120 | Outbound | 320 | 4.47 | 41004 | Nearshore | 32.7184 | -79.8025 | 2022-02-12 17:13:47
SEAMAX GREENWICH | 538005518 | 16.7 | 2.24 | One-way Transit | 17.62 | 0 | 141 | 1096 | 141 | Post-Panamax | 71 | 120 | 120 | Outbound | 320 | 4.47 | 41004 | Nearshore | 32.7161 | -79.7978 | 2022-02-12 17:14:47
SEAMAX GREENWICH | 538005518 | 16.8 | 2.24 | One-way Transit | 17.62 | 0 | 141 | 1096 | 141 | Post-Panamax | 71 | 120 | 120 | Outbound | 330 | 4.47 | 41004 | Nearshore | 32.7135 | -79.7925 | 2022-02-12 17:15:53
SEAMAX GREENWICH | 538005518 | 16.7 | 2.24 | One-way Transit | 17.62 | 0 | 141 | 1096 | 141 | Post-Panamax | 71 | 120 | 120 | Outbound | 330 | 4.47 | 41004 | Nearshore | 32.7118 | -79.7892 | 2022-02-12 17:16:34
SEAMAX GREENWICH | 538005518 | 16.5 | 2.24 | One-way Transit | 22.38 | 2 | 179 | 1096 | 141 | Post-Panamax | 71 | 119 | 117 | Outbound | 330 | 4.47 | 41004 | Nearshore | 32.7093 | -79.7839 | 2022-02-12 17:17:41
SEAMAX GREENWICH | 538005518 | 16.5 | 2.24 | One-way Transit | 17.62 | 0 | 141 | 1096 | 141 | Post-Panamax | 71 | 118 | 118 | Outbound | 330 | 4.47 | 41004 | Nearshore | 32.7067 | -79.7781 | 2022-02-12 17:18:55
SEAMAX GREENWICH | 538005518 | 16.7 | 2.24 | One-way Transit | 17.62 | 0 | 141 | 1096 | 141 | Post-Panamax | 71 | 118 | 118 | Outbound | 330 | 4.47 | 41004 | Nearshore | 32.7043 | -79.7729 | 2022-02-12 17:19:59
SEAMAX GREENWICH | 538005518 | 17.2 | 2.24 | One-way Transit | 17.62 | 0 | 141 | 1096 | 141 | Post-Panamax | 71 | 118 | 118 | Outbound | 330 | 4.47 | 41004 | Nearshore | 32.702 | -79.7679 | 2022-02-12 17:20:59
SEAMAX GREENWICH | 538005518 | 17.5 | 2.24 | One-way Transit | 17.62 | 0 | 141 | 1096 | 141 | Post-Panamax | 71 | 118 | 118 | Outbound | 330 | 4.47 | 41004 | Nearshore | 32.6997 | -79.7629 | 2022-02-12 17:21:59
SEAMAX GREENWICH | 538005518 | 17.7 | 2.24 | One-way Transit | 17.62 | 0 | 141 | 1096 | 141 | Post-Panamax | 71 | 118 | 118 | Outbound | 330 | 4.47 | 41004 | Nearshore | 32.6983 | -79.7597 | 2022-02-12 17:22:35
SEAMAX GREENWICH | 538005518 | 17.8 | 2.24 | One-way Transit | 17.62 | 0 | 141 | 1096 | 141 | Post-Panamax | 71 | 119 | 119 | Outbound | 330 | 4.47 | 41004 | Nearshore | 32.6966 | -79.7561 | 2022-02-12 17:23:18
SEAMAX GREENWICH | 538005518 | 18 | 2.24 | One-way Transit | 17.62 | 0 | 141 | 1096 | 141 | Post-Panamax | 71 | 119 | 119 | Outbound | 330 | 4.47 | 41004 | Nearshore | 32.6934 | -79.7493 | 2022-02-12 17:24:35
SEAMAX GREENWICH | 538005518 | 18.1 | 2.24 | One-way Transit | 17.62 | 0 | 141 | 1096 | 141 | Post-Panamax | 71 | 119 | 119 | Outbound | 300 | 4.47 | 41004 | Nearshore | 32.6915 | -79.7453 | 2022-02-12 17:25:48
SEAMAX GREENWICH | 538005518 | 18.1 | 2.24 | One-way Transit | 17.62 | 0 | 141 | 1096 | 141 | Post-Panamax | 71 | 119 | 119 | Outbound | 300 | 4.47 | 41004 | Nearshore | 32.6903 | -79.7426 | 2022-02-12 17:26:47
SEAMAX GREENWICH | 538005518 | 18.1 | 2.24 | One-way Transit | 17.62 | 0 | 141 | 1096 | 141 | Post-Panamax | 71 | 119 | 119 | Outbound | 300 | 4.47 | 41004 | Offshore | 32.6891 | -79.74 | 2022-02-12 17:27:24
SEAMAX GREENWICH | 538005518 | 18 | 2.24 | One-way Transit | 17.62 | 0 | 141 | 1096 | 141 | Post-Panamax | 71 | 119 | 119 | Outbound | 300 | 4.47 | 41004 | Offshore | 32.6846 | -79.7306 | 2022-02-12 17:28:45
SEAMAX GREENWICH | 538005518 | 17.2 | 2.24 | One-way Transit | 17.62 | 0 | 141 | 1096 | 141 | Post-Panamax | 71 | 119 | 119 | Outbound | 300 | 4.47 | 41004 | Offshore | 32.6803 | -79.7215 | 2022-02-12 17:29:59
SEAMAX GREENWICH | 538005518 | 17 | 2.24 | One-way Transit | 17.62 | 0 | 141 | 1096 | 141 | Post-Panamax | 71 | 119 | 119 | Outbound | 300 | 4.47 | 41004 | Offshore | 32.6791 | -79.7189 | 2022-02-12 17:30:29
SEAMAX GREENWICH | 538005518 | 16.1 | 2.24 | One-way Transit | 17.62 | 0 | 141 | 1096 | 141 | Post-Panamax | 71 | 119 | 119 | Outbound | 300 | 4.47 | 41004 | Offshore | 32.6763 | -79.7128 | 2022-02-12 17:31:48
SEAMAX GREENWICH | 538005518 | 14.7 | 2.24 | One-way Transit | 17.62 | 0 | 141 | 1096 | 141 | Post-Panamax | 71 | 119 | 119 | Outbound | 300 | 4.47 | 41004 | Offshore | 32.6738 | -79.7076 | 2022-02-12 17:32:59
SEAMAX GREENWICH | 538005518 | 14.1 | 2.24 | One-way Transit | 17.62 | 0 | 141 | 1096 | 141 | Post-Panamax | 71 | 119 | 119 | Outbound | 300 | 4.47 | 41004 | Offshore | 32.6727 | -79.7052 | 2022-02-12 17:33:35
SEAMAX GREENWICH | 538005518 | 13.1 | 2.24 | One-way Transit | 17.62 | 0 | 141 | 1096 | 141 | Post-Panamax | 71 | 119 | 119 | Outbound | 300 | 4.47 | 41004 | Offshore | 32.6709 | -79.7012 | 2022-02-12 17:34:35
SEAMAX GREENWICH | 538005518 | 12.3 | 2.24 | One-way Transit | 17.62 | 0 | 141 | 1096 | 141 | Post-Panamax | 71 | 119 | 119 | Outbound | 320 | 4.47 | 41004 | Offshore | 32.6687 | -79.6966 | 2022-02-12 17:35:52
HYUNDAI HONOUR | 636015514 | 15.3 | 6.71 | One-way Transit | 19.62 | 0 | 157 | 1200 | 157 | Post-Panamax | 71 | 298 | 298 | Inbound | 120 | 8.95 | 41004 | Offshore | 32.6683 | -79.6967 | 2022-02-12 21:17:55
HYUNDAI HONOUR | 636015514 | 15.3 | 6.71 | One-way Transit | 19.62 | 0 | 157 | 1200 | 157 | Post-Panamax | 71 | 298 | 298 | Inbound | 120 | 8.95 | 41004 | Offshore | 32.6697 | -79.6997 | 2022-02-12 21:18:37
HYUNDAI HONOUR | 636015514 | 15.2 | 6.71 | One-way Transit | 22.25 | 1 | 178 | 1200 | 157 | Post-Panamax | 71 | 300 | 299 | Inbound | 120 | 8.95 | 41004 | Offshore | 32.672 | -79.7045 | 2022-02-12 21:19:42
HYUNDAI HONOUR | 636015514 | 15.2 | 6.71 | One-way Transit | 19.62 | 0 | 157 | 1200 | 157 | Post-Panamax | 71 | 300 | 300 | Inbound | 120 | 8.95 | 41004 | Offshore | 32.6746 | -79.7097 | 2022-02-12 21:20:55
HYUNDAI HONOUR | 636015514 | 15.3 | 6.71 | One-way Transit | 19.62 | 0 | 157 | 1200 | 157 | Post-Panamax | 71 | 300 | 300 | Inbound | 120 | 8.95 | 41004 | Offshore | 32.6769 | -79.7144 | 2022-02-12 21:22:01
HYUNDAI HONOUR | 636015514 | 15.3 | 6.71 | One-way Transit | 22.25 | 1 | 178 | 1200 | 157 | Post-Panamax | 71 | 300 | 299 | Inbound | 120 | 8.95 | 41004 | Offshore | 32.6791 | -79.7188 | 2022-02-12 21:23:01
HYUNDAI HONOUR | 636015514 | 15.3 | 6.71 | One-way Transit | 22.25 | 1 | 178 | 1200 | 157 | Post-Panamax | 71 | 300 | 299 | Inbound | 120 | 8.95 | 41004 | Offshore | 32.6813 | -79.7231 | 2022-02-12 21:24:01
HYUNDAI HONOUR | 636015514 | 15.3 | 6.71 | One-way Transit | 22.25 | 1 | 178 | 1200 | 157 | Post-Panamax | 71 | 300 | 299 | Inbound | 120 | 8.95 | 41004 | Offshore | 32.683 | -79.7266 | 2022-02-12 21:24:49
HYUNDAI HONOUR | 636015514 | 15.2 | 6.71 | One-way Transit | 19.62 | 0 | 157 | 1200 | 157 | Post-Panamax | 71 | 298 | 298 | Inbound | 130 | 8.95 | 41004 | Offshore | 32.6851 | -79.731 | 2022-02-12 21:25:49
HYUNDAI HONOUR | 636015514 | 15.2 | 6.71 | One-way Transit | 19.62 | 0 | 157 | 1200 | 157 | Post-Panamax | 71 | 298 | 298 | Inbound | 130 | 8.95 | 41004 | Offshore | 32.6893 | -79.7401 | 2022-02-12 21:27:56
HYUNDAI HONOUR | 636015514 | 15.1 | 6.71 | One-way Transit | 19.62 | 0 | 157 | 1200 | 157 | Post-Panamax | 71 | 297 | 297 | Inbound | 130 | 8.95 | 41004 | Nearshore | 32.6934 | -79.7488 | 2022-02-12 21:29:55
HYUNDAI HONOUR | 636015514 | 15.2 | 6.71 | One-way Transit | 22.25 | 1 | 178 | 1200 | 157 | Post-Panamax | 71 | 298 | 297 | Inbound | 130 | 8.95 | 41004 | Nearshore | 32.6954 | -79.7532 | 2022-02-12 21:30:55
HYUNDAI HONOUR | 636015514 | 15.1 | 6.71 | One-way Transit | 19.62 | 0 | 157 | 1200 | 157 | Post-Panamax | 71 | 298 | 298 | Inbound | 130 | 8.95 | 41004 | Nearshore | 32.6976 | -79.758 | 2022-02-12 21:32:00
HYUNDAI HONOUR | 636015514 | 15.1 | 6.71 | One-way Transit | 19.62 | 0 | 157 | 1200 | 157 | Post-Panamax | 71 | 297 | 297 | Inbound | 130 | 8.95 | 41004 | Nearshore | 32.6986 | -79.7602 | 2022-02-12 21:32:31
HYUNDAI HONOUR | 636015514 | 15 | 6.71 | One-way Transit | 19.62 | 0 | 157 | 1200 | 157 | Post-Panamax | 71 | 300 | 300 | Inbound | 130 | 8.95 | 41004 | Nearshore | 32.7012 | -79.7658 | 2022-02-12 21:33:50
HYUNDAI HONOUR | 636015514 | 15 | 8.95 | One-way Transit | 19.62 | 0 | 157 | 1200 | 157 | Post-Panamax | 71 | 300 | 300 | Inbound | 130 | 11.18 | 41004 | Nearshore | 32.7038 | -79.7709 | 2022-02-12 21:35:01
HYUNDAI HONOUR | 636015514 | 15 | 8.95 | One-way Transit | 19.62 | 0 | 157 | 1200 | 157 | Post-Panamax | 71 | 300 | 300 | Inbound | 130 | 11.18 | 41004 | Nearshore | 32.7038 | -79.7709 | 2022-02-12 21:35:01
HYUNDAI HONOUR | 636015514 | 14.9 | 8.95 | One-way Transit | 22.25 | 1 | 178 | 1200 | 157 | Post-Panamax | 71 | 300 | 299 | Inbound | 130 | 11.18 | 41004 | Nearshore | 32.7071 | -79.7777 | 2022-02-12 21:36:37
HYUNDAI HONOUR | 636015514 | 14.9 | 8.95 | One-way Transit | 22.25 | 1 | 178 | 1200 | 157 | Post-Panamax | 71 | 300 | 299 | Inbound | 130 | 11.18 | 41004 | Nearshore | 32.7092 | -79.7819 | 2022-02-12 21:37:37
HYUNDAI HONOUR | 636015514 | 14.9 | 8.95 | One-way Transit | 22.25 | 1 | 178 | 1200 | 157 | Post-Panamax | 71 | 300 | 299 | Inbound | 130 | 11.18 | 41004 | Nearshore | 32.7113 | -79.7862 | 2022-02-12 21:38:37
HYUNDAI HONOUR | 636015514 | 14.4 | 8.95 | One-way Transit | 19.62 | 0 | 157 | 1200 | 157 | Post-Panamax | 71 | 299 | 299 | Inbound | 130 | 11.18 | 41004 | Nearshore | 32.7133 | -79.7904 | 2022-02-12 21:39:37
HYUNDAI HONOUR | 636015514 | 14 | 8.95 | One-way Transit | 22.25 | 1 | 178 | 1200 | 157 | Post-Panamax | 71 | 300 | 299 | Inbound | 130 | 11.18 | 41004 | Nearshore | 32.7155 | -79.7949 | 2022-02-12 21:40:43
HYUNDAI HONOUR | 636015514 | 13.8 | 8.95 | One-way Transit | 19.62 | 0 | 157 | 1200 | 157 | Post-Panamax | 71 | 297 | 297 | Inbound | 130 | 11.18 | 41004 | Nearshore | 32.7168 | -79.7976 | 2022-02-12 21:41:25
HYUNDAI HONOUR | 636015514 | 13.4 | 8.95 | One-way Transit | 19.62 | 0 | 157 | 1200 | 157 | Post-Panamax | 71 | 298 | 298 | Inbound | 130 | 11.18 | 41004 | Nearshore | 32.7192 | -79.8027 | 2022-02-12 21:42:44
HYUNDAI HONOUR | 636015514 | 13.1 | 8.95 | One-way Transit | 19.62 | 0 | 157 | 1200 | 157 | Post-Panamax | 71 | 298 | 298 | Inbound | 130 | 11.18 | 41004 | Nearshore | 32.7209 | -79.8065 | 2022-02-12 21:43:45
EVER LOVELY | 563033000 | 12.1 | 11.18 | One-way Transit | 21.25 | 1 | 170 | 1099 | 151 | Post-Panamax | 71 | 118 | 119 | Outbound | 140 | 15.66 | 41004 | Nearshore | 32.7222 | -79.8094 | 2022-02-12 22:21:55
EVER LOVELY | 563033000 | 12.9 | 11.18 | One-way Transit | 21.25 | 1 | 170 | 1099 | 151 | Post-Panamax | 71 | 119 | 120 | Outbound | 140 | 15.66 | 41004 | Nearshore | 32.7194 | -79.8033 | 2022-02-12 22:23:34
EVER LOVELY | 563033000 | 13.4 | 11.18 | One-way Transit | 18.88 | 0 | 151 | 1099 | 151 | Post-Panamax | 71 | 121 | 121 | Outbound | 140 | 15.66 | 41004 | Nearshore | 32.7172 | -79.7989 | 2022-02-12 22:24:45
EVER LOVELY | 563033000 | 13.8 | 11.18 | One-way Transit | 21.25 | 1 | 170 | 1099 | 151 | Post-Panamax | 71 | 120 | 121 | Outbound | 140 | 13.42 | 41004 | Nearshore | 32.7153 | -79.795 | 2022-02-12 22:25:49
EVER LOVELY | 563033000 | 14 | 11.18 | One-way Transit | 18.88 | 0 | 151 | 1099 | 151 | Post-Panamax | 71 | 121 | 121 | Outbound | 140 | 13.42 | 41004 | Nearshore | 32.7138 | -79.7922 | 2022-02-12 22:26:29
EVER LOVELY | 563033000 | 14.3 | 11.18 | One-way Transit | 18.88 | 0 | 151 | 1099 | 151 | Post-Panamax | 71 | 121 | 121 | Outbound | 140 | 13.42 | 41004 | Nearshore | 32.7117 | -79.7879 | 2022-02-12 22:27:34
EVER LOVELY | 563033000 | 14.4 | 11.18 | One-way Transit | 18.88 | 0 | 151 | 1099 | 151 | Post-Panamax | 71 | 119 | 119 | Outbound | 140 | 13.42 | 41004 | Nearshore | 32.7097 | -79.7838 | 2022-02-12 22:28:35
EVER LOVELY | 563033000 | 14.5 | 11.18 | One-way Transit | 18.88 | 0 | 151 | 1099 | 151 | Post-Panamax | 71 | 119 | 119 | Outbound | 140 | 13.42 | 41004 | Nearshore | 32.7082 | -79.7805 | 2022-02-12 22:29:22
EVER LOVELY | 563033000 | 14.6 | 11.18 | One-way Transit | 21.25 | 1 | 170 | 1099 | 151 | Post-Panamax | 71 | 118 | 119 | Outbound | 140 | 13.42 | 41004 | Nearshore | 32.7068 | -79.7775 | 2022-02-12 22:30:05
EVER LOVELY | 563033000 | 15.3 | 11.18 | One-way Transit | 21.25 | 1 | 170 | 1099 | 151 | Post-Panamax | 71 | 119 | 120 | Outbound | 140 | 13.42 | 41004 | Nearshore | 32.7009 | -79.7649 | 2022-02-12 22:32:58
EVER LOVELY | 563033000 | 15.5 | 11.18 | One-way Transit | 18.88 | 0 | 151 | 1099 | 151 | Post-Panamax | 71 | 120 | 120 | Outbound | 140 | 13.42 | 41004 | Nearshore | 32.6987 | -79.7606 | 2022-02-12 22:33:58
EVER LOVELY | 563033000 | 15.5 | 11.18 | One-way Transit | 18.88 | 0 | 151 | 1099 | 151 | Post-Panamax | 71 | 120 | 120 | Outbound | 140 | 13.42 | 41004 | Nearshore | 32.6966 | -79.7562 | 2022-02-12 22:34:58
EVER LOVELY | 563033000 | 15.6 | 11.18 | One-way Transit | 21.25 | 1 | 170 | 1099 | 151 | Post-Panamax | 71 | 119 | 120 | Outbound | 140 | 13.42 | 41004 | Nearshore | 32.6949 | -79.7526 | 2022-02-12 22:35:46
EVER LOVELY | 563033000 | 15.6 | 11.18 | One-way Transit | 18.88 | 0 | 151 | 1099 | 151 | Post-Panamax | 71 | 120 | 120 | Outbound | 140 | 13.42 | 41004 | Nearshore | 32.6934 | -79.7495 | 2022-02-12 22:36:28
EVER LOVELY | 563033000 | 15.7 | 11.18 | One-way Transit | 21.25 | 1 | 170 | 1099 | 151 | Post-Panamax | 71 | 119 | 120 | Outbound | 140 | 13.42 | 41004 | Nearshore | 32.69 | -79.7423 | 2022-02-12 22:38:04
EVER LOVELY | 563033000 | 15.4 | 11.18 | One-way Transit | 21.25 | 1 | 170 | 1099 | 151 | Post-Panamax | 71 | 119 | 120 | Outbound | 140 | 13.42 | 41004 | Offshore | 32.6797 | -79.7209 | 2022-02-12 22:42:52
EVER LOVELY | 563033000 | 15.1 | 11.18 | One-way Transit | 18.88 | 0 | 151 | 1099 | 151 | Post-Panamax | 71 | 120 | 120 | Outbound | 140 | 13.42 | 41004 | Offshore | 32.6781 | -79.7174 | 2022-02-12 22:43:39
EVER LOVELY | 563033000 | 14.7 | 11.18 | One-way Transit | 21.25 | 1 | 170 | 1099 | 151 | Post-Panamax | 71 | 119 | 120 | Outbound | 140 | 13.42 | 41004 | Offshore | 32.6754 | -79.7119 | 2022-02-12 22:44:57
EVER LOVELY | 563033000 | 14.5 | 11.18 | One-way Transit | 21.25 | 1 | 170 | 1099 | 151 | Post-Panamax | 71 | 119 | 120 | Outbound | 140 | 13.42 | 41004 | Offshore | 32.6738 | -79.7085 | 2022-02-12 22:45:47
EVER LOVELY | 563033000 | 14.1 | 13.42 | One-way Transit | 21.25 | 1 | 170 | 1099 | 151 | Post-Panamax | 71 | 300 | 299 | Inbound | 250 | 17.9 | 41004 | Offshore | 32.6685 | -79.697 | 2022-02-11 06:18:43
EVER LOVELY | 563033000 | 13.9 | 13.42 | One-way Transit | 21.25 | 1 | 170 | 1099 | 151 | Post-Panamax | 71 | 300 | 299 | Inbound | 250 | 17.9 | 41004 | Offshore | 32.6701 | -79.7003 | 2022-02-11 06:19:31
EVER LOVELY | 563033000 | 14 | 13.42 | One-way Transit | 21.25 | 1 | 170 | 1099 | 151 | Post-Panamax | 71 | 300 | 299 | Inbound | 250 | 17.9 | 41004 | Offshore | 32.6724 | -79.705 | 2022-02-11 06:20:43
EVER LOVELY | 563033000 | 14.3 | 13.42 | One-way Transit | 21.25 | 1 | 170 | 1099 | 151 | Post-Panamax | 71 | 300 | 299 | Inbound | 250 | 17.9 | 41004 | Offshore | 32.675 | -79.7103 | 2022-02-11 06:22:01
EVER LOVELY | 563033000 | 14.4 | 13.42 | One-way Transit | 21.25 | 1 | 170 | 1099 | 151 | Post-Panamax | 71 | 300 | 299 | Inbound | 250 | 17.9 | 41004 | Offshore | 32.676 | -79.7124 | 2022-02-11 06:22:31
EVER LOVELY | 563033000 | 14.5 | 13.42 | One-way Transit | 21.25 | 1 | 170 | 1099 | 151 | Post-Panamax | 71 | 300 | 299 | Inbound | 250 | 17.9 | 41004 | Offshore | 32.6782 | -79.7168 | 2022-02-11 06:23:37
EVER LOVELY | 563033000 | 14.7 | 13.42 | One-way Transit | 21.25 | 1 | 170 | 1099 | 151 | Post-Panamax | 71 | 300 | 299 | Inbound | 250 | 17.9 | 41004 | Offshore | 32.6809 | -79.7223 | 2022-02-11 06:24:56
EVER LOVELY | 563033000 | 14.8 | 13.42 | One-way Transit | 21.25 | 1 | 170 | 1099 | 151 | Post-Panamax | 71 | 299 | 298 | Inbound | 240 | 17.9 | 41004 | Offshore | 32.6887 | -79.7383 | 2022-02-11 06:28:43
EVER LOVELY | 563033000 | 14.9 | 13.42 | One-way Transit | 21.25 | 1 | 170 | 1099 | 151 | Post-Panamax | 71 | 299 | 298 | Inbound | 240 | 17.9 | 41004 | Nearshore | 32.6907 | -79.7426 | 2022-02-11 06:29:44
EVER LOVELY | 563033000 | 14.8 | 13.42 | One-way Transit | 18.88 | 0 | 151 | 1099 | 151 | Post-Panamax | 71 | 298 | 298 | Inbound | 240 | 17.9 | 41004 | Nearshore | 32.6927 | -79.7469 | 2022-02-11 06:30:50
EVER LOVELY | 563033000 | 14.9 | 13.42 | One-way Transit | 21.25 | 1 | 170 | 1099 | 151 | Post-Panamax | 71 | 299 | 298 | Inbound | 240 | 17.9 | 41004 | Nearshore | 32.6939 | -79.7494 | 2022-02-11 06:31:22
EVER LOVELY | 563033000 | 14.9 | 13.42 | One-way Transit | 21.25 | 1 | 170 | 1099 | 151 | Post-Panamax | 71 | 299 | 298 | Inbound | 240 | 17.9 | 41004 | Nearshore | 32.6963 | -79.7545 | 2022-02-11 06:32:31
EVER LOVELY | 563033000 | 14.9 | 13.42 | One-way Transit | 21.25 | 1 | 170 | 1099 | 151 | Post-Panamax | 71 | 299 | 298 | Inbound | 240 | 17.9 | 41004 | Nearshore | 32.6985 | -79.7592 | 2022-02-11 06:33:37
EVER LOVELY | 563033000 | 14.9 | 13.42 | One-way Transit | 21.25 | 1 | 170 | 1099 | 151 | Post-Panamax | 71 | 299 | 298 | Inbound | 240 | 17.9 | 41004 | Nearshore | 32.7005 | -79.7636 | 2022-02-11 06:34:37
EVER LOVELY | 563033000 | 14.8 | 13.42 | One-way Transit | 18.88 | 0 | 151 | 1099 | 151 | Post-Panamax | 71 | 298 | 298 | Inbound | 250 | 15.66 | 41004 | Nearshore | 32.7031 | -79.769 | 2022-02-11 06:35:55
EVER LOVELY | 563033000 | 14.8 | 13.42 | One-way Transit | 21.25 | 1 | 170 | 1099 | 151 | Post-Panamax | 71 | 299 | 298 | Inbound | 250 | 15.66 | 41004 | Nearshore | 32.7045 | -79.772 | 2022-02-11 06:36:37
EVER LOVELY | 563033000 | 14.8 | 13.42 | One-way Transit | 21.25 | 1 | 170 | 1099 | 151 | Post-Panamax | 71 | 300 | 299 | Inbound | 250 | 15.66 | 41004 | Nearshore | 32.7067 | -79.7767 | 2022-02-11 06:37:43
EVER LOVELY | 563033000 | 14.8 | 13.42 | One-way Transit | 21.25 | 1 | 170 | 1099 | 151 | Post-Panamax | 71 | 300 | 299 | Inbound | 250 | 15.66 | 41004 | Nearshore | 32.7087 | -79.781 | 2022-02-11 06:38:43
EVER LOVELY | 563033000 | 14.8 | 13.42 | One-way Transit | 18.88 | 0 | 151 | 1099 | 151 | Post-Panamax | 71 | 299 | 299 | Inbound | 250 | 15.66 | 41004 | Nearshore | 32.7108 | -79.7853 | 2022-02-11 06:39:43
EVER LOVELY | 563033000 | 14.9 | 13.42 | One-way Transit | 21.25 | 1 | 170 | 1099 | 151 | Post-Panamax | 71 | 300 | 299 | Inbound | 250 | 15.66 | 41004 | Nearshore | 32.7131 | -79.7899 | 2022-02-11 06:40:49
EVER LOVELY | 563033000 | 15 | 13.42 | One-way Transit | 21.25 | 1 | 170 | 1099 | 151 | Post-Panamax | 71 | 300 | 299 | Inbound | 250 | 15.66 | 41004 | Nearshore | 32.7153 | -79.7946 | 2022-02-11 06:41:55
EVER LOVELY | 563033000 | 15 | 13.42 | One-way Transit | 21.25 | 1 | 170 | 1099 | 151 | Post-Panamax | 71 | 300 | 299 | Inbound | 250 | 15.66 | 41004 | Nearshore | 32.7174 | -79.7989 | 2022-02-11 06:42:55
EVER LOVELY | 563033000 | 15 | 13.42 | One-way Transit | 21.25 | 1 | 170 | 1099 | 151 | Post-Panamax | 71 | 300 | 299 | Inbound | 250 | 15.66 | 41004 | Nearshore | 32.7186 | -79.8015 | 2022-02-11 06:43:30
EVER LOVELY | 563033000 | 15.1 | 13.42 | One-way Transit | 21.25 | 1 | 170 | 1099 | 151 | Post-Panamax | 71 | 300 | 299 | Inbound | 250 | 15.66 | 41004 | Nearshore | 32.7214 | -79.8071 | 2022-02-11 06:44:49
ONE STORK | 431986000 | 13.4 | 13.42 | One-way Transit | 20.88 | 0 | 167 | 1194 | 167 | Post-Panamax | 70 | 118 | 118 | Outbound | 250 | 17.9 | 41004 | Nearshore | 32.7226 | -79.8109 | 2022-02-11 07:19:52
ONE STORK | 431986000 | 13.6 | 13.42 | One-way Transit | 20.88 | 0 | 167 | 1194 | 167 | Post-Panamax | 70 | 118 | 118 | Outbound | 250 | 17.9 | 41004 | Nearshore | 32.7215 | -79.8086 | 2022-02-11 07:20:31
ONE STORK | 431986000 | 13.9 | 13.42 | One-way Transit | 23.5 | 1 | 188 | 1194 | 167 | Post-Panamax | 70 | 119 | 120 | Outbound | 250 | 17.9 | 41004 | Nearshore | 32.7197 | -79.8046 | 2022-02-11 07:21:31
ONE STORK | 431986000 | 14.1 | 13.42 | One-way Transit | 20.88 | 0 | 167 | 1194 | 167 | Post-Panamax | 70 | 120 | 120 | Outbound | 250 | 17.9 | 41004 | Nearshore | 32.7176 | -79.8002 | 2022-02-11 07:22:38
ONE STORK | 431986000 | 14.1 | 13.42 | One-way Transit | 20.88 | 0 | 167 | 1194 | 167 | Post-Panamax | 70 | 120 | 120 | Outbound | 250 | 17.9 | 41004 | Nearshore | 32.7165 | -79.7981 | 2022-02-11 07:23:08
ONE STORK | 431986000 | 14.3 | 13.42 | One-way Transit | 20.88 | 0 | 167 | 1194 | 167 | Post-Panamax | 70 | 120 | 120 | Outbound | 250 | 17.9 | 41004 | Nearshore | 32.7132 | -79.7913 | 2022-02-11 07:24:50
ONE STORK | 431986000 | 14.4 | 13.42 | One-way Transit | 20.88 | 0 | 167 | 1194 | 167 | Post-Panamax | 70 | 120 | 120 | Outbound | 250 | 15.66 | 41004 | Nearshore | 32.711 | -79.7867 | 2022-02-11 07:25:57
ONE STORK | 431986000 | 14.4 | 13.42 | One-way Transit | 20.88 | 0 | 167 | 1194 | 167 | Post-Panamax | 70 | 120 | 120 | Outbound | 250 | 15.66 | 41004 | Nearshore | 32.7096 | -79.7839 | 2022-02-11 07:26:38
ONE STORK | 431986000 | 14.6 | 13.42 | One-way Transit | 20.88 | 0 | 167 | 1194 | 167 | Post-Panamax | 70 | 120 | 120 | Outbound | 250 | 15.66 | 41004 | Nearshore | 32.7074 | -79.7794 | 2022-02-11 07:27:45
ONE STORK | 431986000 | 14.7 | 13.42 | One-way Transit | 20.88 | 0 | 167 | 1194 | 167 | Post-Panamax | 70 | 119 | 119 | Outbound | 250 | 15.66 | 41004 | Nearshore | 32.7053 | -79.7751 | 2022-02-11 07:28:45
ONE STORK | 431986000 | 14.9 | 13.42 | One-way Transit | 20.88 | 0 | 167 | 1194 | 167 | Post-Panamax | 70 | 119 | 119 | Outbound | 250 | 15.66 | 41004 | Nearshore | 32.7033 | -79.7708 | 2022-02-11 07:29:45
ONE STORK | 431986000 | 15.1 | 13.42 | One-way Transit | 20.88 | 0 | 167 | 1194 | 167 | Post-Panamax | 70 | 119 | 119 | Outbound | 250 | 15.66 | 41004 | Nearshore | 32.7011 | -79.766 | 2022-02-11 07:30:50
ONE STORK | 431986000 | 15.2 | 13.42 | One-way Transit | 20.88 | 0 | 167 | 1194 | 167 | Post-Panamax | 70 | 119 | 119 | Outbound | 250 | 15.66 | 41004 | Nearshore | 32.7001 | -79.7637 | 2022-02-11 07:31:21
ONE STORK | 431986000 | 15.4 | 13.42 | One-way Transit | 20.88 | 0 | 167 | 1194 | 167 | Post-Panamax | 70 | 119 | 119 | Outbound | 250 | 15.66 | 41004 | Nearshore | 32.698 | -79.7593 | 2022-02-11 07:32:21
ONE STORK | 431986000 | 15.5 | 13.42 | One-way Transit | 20.88 | 0 | 167 | 1194 | 167 | Post-Panamax | 70 | 119 | 119 | Outbound | 250 | 15.66 | 41004 | Nearshore | 32.6953 | -79.7536 | 2022-02-11 07:33:39
ONE STORK | 431986000 | 15.5 | 13.42 | One-way Transit | 20.88 | 0 | 167 | 1194 | 167 | Post-Panamax | 70 | 119 | 119 | Outbound | 250 | 15.66 | 41004 | Nearshore | 32.6926 | -79.7477 | 2022-02-11 07:34:57
ONE STORK | 431986000 | 15.5 | 13.42 | One-way Transit | 20.88 | 0 | 167 | 1194 | 167 | Post-Panamax | 70 | 119 | 119 | Outbound | 260 | 15.66 | 41004 | Nearshore | 32.6905 | -79.7433 | 2022-02-11 07:35:57
ONE STORK | 431986000 | 15.5 | 13.42 | One-way Transit | 20.88 | 0 | 167 | 1194 | 167 | Post-Panamax | 70 | 119 | 119 | Outbound | 260 | 15.66 | 41004 | Offshore | 32.689 | -79.7401 | 2022-02-11 07:36:39
ONE STORK | 431986000 | 15.5 | 13.42 | One-way Transit | 20.88 | 0 | 167 | 1194 | 167 | Post-Panamax | 70 | 119 | 119 | Outbound | 260 | 15.66 | 41004 | Offshore | 32.6868 | -79.7353 | 2022-02-11 07:37:45
ONE STORK | 431986000 | 15.4 | 13.42 | One-way Transit | 20.88 | 0 | 167 | 1194 | 167 | Post-Panamax | 70 | 119 | 119 | Outbound | 260 | 15.66 | 41004 | Offshore | 32.6831 | -79.7274 | 2022-02-11 07:39:33
ONE STORK | 431986000 | 15.4 | 13.42 | One-way Transit | 23.5 | 1 | 188 | 1194 | 167 | Post-Panamax | 70 | 118 | 119 | Outbound | 260 | 15.66 | 41004 | Offshore | 32.6804 | -79.7216 | 2022-02-11 07:40:51
ONE STORK | 431986000 | 15.4 | 13.42 | One-way Transit | 23.5 | 1 | 188 | 1194 | 167 | Post-Panamax | 70 | 118 | 119 | Outbound | 260 | 15.66 | 41004 | Offshore | 32.6794 | -79.7193 | 2022-02-11 07:41:21
ONE STORK | 431986000 | 15.4 | 13.42 | One-way Transit | 20.88 | 0 | 167 | 1194 | 167 | Post-Panamax | 70 | 119 | 119 | Outbound | 260 | 15.66 | 41004 | Offshore | 32.6767 | -79.7136 | 2022-02-11 07:42:38
ONE STORK | 431986000 | 15.4 | 13.42 | One-way Transit | 20.88 | 0 | 167 | 1194 | 167 | Post-Panamax | 70 | 119 | 119 | Outbound | 260 | 15.66 | 41004 | Offshore | 32.6753 | -79.7104 | 2022-02-11 07:43:21
ONE STORK | 431986000 | 15.4 | 13.42 | One-way Transit | 20.88 | 0 | 167 | 1194 | 167 | Post-Panamax | 70 | 119 | 119 | Outbound | 260 | 15.66 | 41004 | Offshore | 32.672 | -79.7032 | 2022-02-11 07:44:58
ONE STORK | 431986000 | 15.4 | 13.42 | One-way Transit | 20.88 | 0 | 167 | 1194 | 167 | Post-Panamax | 70 | 119 | 119 | Outbound | 250 | 15.66 | 41004 | Offshore | 32.6699 | -79.6988 | 2022-02-11 07:45:57
ONE STORK | 431986000 | 15.3 | 13.42 | One-way Transit | 20.88 | 0 | 167 | 1194 | 167 | Post-Panamax | 70 | 119 | 119 | Outbound | 250 | 15.66 | 41004 | Offshore | 32.6685 | -79.6957 | 2022-02-11 07:46:39
COLORADO EXPRESS | 369215000 | 16.7 | 11.18 | One-way Transit | 18.62 | 1 | 149 | 1004 | 131 | Post-Panamax | 70 | 301 | 300 | Inbound | 270 | 15.66 | 41004 | Offshore | 32.6739 | -79.7077 | 2022-02-11 10:09:49
COLORADO EXPRESS | 369215000 | 16.7 | 13.42 | One-way Transit | 18.62 | 1 | 149 | 1004 | 131 | Post-Panamax | 70 | 300 | 299 | Inbound | 270 | 15.66 | 41004 | Nearshore | 32.6944 | -79.7508 | 2022-02-11 10:18:49
COLORADO EXPRESS | 369215000 | 16.7 | 13.42 | One-way Transit | 16.38 | 0 | 131 | 1004 | 131 | Post-Panamax | 70 | 299 | 299 | Inbound | 270 | 15.66 | 41004 | Nearshore | 32.6958 | -79.754 | 2022-02-11 10:19:30
COLORADO EXPRESS | 369215000 | 16.6 | 13.42 | One-way Transit | 16.38 | 0 | 131 | 1004 | 131 | Post-Panamax | 70 | 299 | 299 | Inbound | 270 | 15.66 | 41004 | Nearshore | 32.6983 | -79.7593 | 2022-02-11 10:20:36
COLORADO EXPRESS | 369215000 | 16.5 | 13.42 | One-way Transit | 18.62 | 1 | 149 | 1004 | 131 | Post-Panamax | 70 | 300 | 299 | Inbound | 270 | 15.66 | 41004 | Nearshore | 32.7011 | -79.7651 | 2022-02-11 10:21:49
COLORADO EXPRESS | 369215000 | 16.4 | 13.42 | One-way Transit | 18.62 | 1 | 149 | 1004 | 131 | Post-Panamax | 70 | 300 | 299 | Inbound | 270 | 15.66 | 41004 | Nearshore | 32.7035 | -79.7703 | 2022-02-11 10:22:55
COLORADO EXPRESS | 369215000 | 16.2 | 13.42 | One-way Transit | 16.38 | 0 | 131 | 1004 | 131 | Post-Panamax | 70 | 300 | 300 | Inbound | 270 | 15.66 | 41004 | Nearshore | 32.7075 | -79.7787 | 2022-02-11 10:24:42
COLORADO EXPRESS | 369215000 | 16.2 | 11.18 | One-way Transit | 16.38 | 0 | 131 | 1004 | 131 | Post-Panamax | 70 | 299 | 299 | Inbound | 260 | 15.66 | 41004 | Nearshore | 32.7097 | -79.7832 | 2022-02-11 10:25:43
COLORADO EXPRESS | 369215000 | 16.1 | 11.18 | One-way Transit | 16.38 | 0 | 131 | 1004 | 131 | Post-Panamax | 70 | 299 | 299 | Inbound | 260 | 15.66 | 41004 | Nearshore | 32.7125 | -79.7893 | 2022-02-11 10:27:00
COLORADO EXPRESS | 369215000 | 16.1 | 11.18 | One-way Transit | 16.38 | 0 | 131 | 1004 | 131 | Post-Panamax | 70 | 301 | 301 | Inbound | 260 | 15.66 | 41004 | Nearshore | 32.7148 | -79.7939 | 2022-02-11 10:28:00
COLORADO EXPRESS | 369215000 | 16.3 | 11.18 | One-way Transit | 18.62 | 1 | 149 | 1004 | 131 | Post-Panamax | 70 | 300 | 301 | Inbound | 260 | 15.66 | 41004 | Nearshore | 32.7164 | -79.797 | 2022-02-11 10:28:42
COLORADO EXPRESS | 369215000 | 16.3 | 11.18 | One-way Transit | 16.38 | 0 | 131 | 1004 | 131 | Post-Panamax | 70 | 301 | 301 | Inbound | 260 | 15.66 | 41004 | Nearshore | 32.7178 | -79.7999 | 2022-02-11 10:29:19
COLORADO EXPRESS | 369215000 | 16.4 | 11.18 | One-way Transit | 18.62 | 1 | 149 | 1004 | 131 | Post-Panamax | 70 | 300 | 299 | Inbound | 260 | 15.66 | 41004 | Nearshore | 32.7213 | -79.8067 | 2022-02-11 10:30:48
OOCL ATLANTA | 477920300 | 13.2 | 11.18 | One-way Transit | 19.88 | 1 | 159 | 1059 | 141 | Post-Panamax | 70 | 299 | 298 | Inbound | 270 | 13.42 | 41004 | Offshore | 32.671 | -79.701 | 2022-02-11 10:35:00
OOCL ATLANTA | 477920300 | 13.2 | 11.18 | One-way Transit | 19.88 | 1 | 159 | 1059 | 141 | Post-Panamax | 70 | 299 | 298 | Inbound | 270 | 13.42 | 41004 | Offshore | 32.6718 | -79.703 | 2022-02-11 10:35:30
OOCL ATLANTA | 477920300 | 13.2 | 11.18 | One-way Transit | 19.88 | 1 | 159 | 1059 | 141 | Post-Panamax | 70 | 299 | 298 | Inbound | 270 | 13.42 | 41004 | Offshore | 32.6738 | -79.7073 | 2022-02-11 10:36:39
OOCL ATLANTA | 477920300 | 13.2 | 11.18 | One-way Transit | 19.88 | 1 | 159 | 1059 | 141 | Post-Panamax | 70 | 299 | 298 | Inbound | 270 | 13.42 | 41004 | Offshore | 32.676 | -79.7118 | 2022-02-11 10:37:49
OOCL ATLANTA | 477920300 | 13.2 | 11.18 | One-way Transit | 19.88 | 1 | 159 | 1059 | 141 | Post-Panamax | 70 | 299 | 298 | Inbound | 270 | 13.42 | 41004 | Offshore | 32.6775 | -79.7148 | 2022-02-11 10:38:40
OOCL ATLANTA | 477920300 | 13.2 | 11.18 | One-way Transit | 22.25 | 2 | 178 | 1059 | 141 | Post-Panamax | 70 | 300 | 298 | Inbound | 270 | 13.42 | 41004 | Offshore | 32.6797 | -79.7193 | 2022-02-11 10:39:49
OOCL ATLANTA | 477920300 | 13.2 | 11.18 | One-way Transit | 19.88 | 1 | 159 | 1059 | 141 | Post-Panamax | 70 | 299 | 298 | Inbound | 270 | 13.42 | 41004 | Offshore | 32.6807 | -79.7213 | 2022-02-11 10:40:20
OOCL ATLANTA | 477920300 | 13.2 | 11.18 | One-way Transit | 19.88 | 1 | 159 | 1059 | 141 | Post-Panamax | 70 | 299 | 298 | Inbound | 270 | 15.66 | 41004 | Offshore | 32.689 | -79.739 | 2022-02-11 10:45:00
OOCL ATLANTA | 477920300 | 13.2 | 11.18 | One-way Transit | 19.88 | 1 | 159 | 1059 | 141 | Post-Panamax | 70 | 299 | 298 | Inbound | 270 | 15.66 | 41004 | Offshore | 32.69 | -79.7408 | 2022-02-11 10:45:29
OOCL ATLANTA | 477920300 | 13.2 | 11.18 | One-way Transit | 19.88 | 1 | 159 | 1059 | 141 | Post-Panamax | 70 | 299 | 298 | Inbound | 270 | 15.66 | 41004 | Nearshore | 32.6912 | -79.7435 | 2022-02-11 10:46:10
OOCL ATLANTA | 477920300 | 13.2 | 11.18 | One-way Transit | 19.88 | 1 | 159 | 1059 | 141 | Post-Panamax | 70 | 299 | 298 | Inbound | 270 | 15.66 | 41004 | Nearshore | 32.6958 | -79.753 | 2022-02-11 10:48:42
OOCL ATLANTA | 477920300 | 13.2 | 11.18 | One-way Transit | 19.88 | 1 | 159 | 1059 | 141 | Post-Panamax | 70 | 299 | 298 | Inbound | 270 | 15.66 | 41004 | Nearshore | 32.6978 | -79.7573 | 2022-02-11 10:49:52
OOCL ATLANTA | 477920300 | 12.6 | 11.18 | One-way Transit | 24.5 | 3 | 196 | 1059 | 141 | Post-Panamax | 70 | 300 | 297 | Inbound | 270 | 15.66 | 41004 | Nearshore | 32.6997 | -79.7612 | 2022-02-11 10:50:50
OOCL ATLANTA | 477920300 | 12.2 | 11.18 | One-way Transit | 19.88 | 1 | 159 | 1059 | 141 | Post-Panamax | 70 | 298 | 297 | Inbound | 270 | 15.66 | 41004 | Nearshore | 32.7007 | -79.7633 | 2022-02-11 10:51:30
OOCL ATLANTA | 477920300 | 11.4 | 11.18 | One-way Transit | 19.88 | 1 | 159 | 1059 | 141 | Post-Panamax | 70 | 298 | 297 | Inbound | 270 | 15.66 | 41004 | Nearshore | 32.703 | -79.7685 | 2022-02-11 10:53:00
OOCL ATLANTA | 477920300 | 10.9 | 11.18 | One-way Transit | 17.62 | 0 | 141 | 1059 | 141 | Post-Panamax | 70 | 299 | 299 | Inbound | 270 | 15.66 | 41004 | Nearshore | 32.7045 | -79.7717 | 2022-02-11 10:54:00
OOCL ATLANTA | 477920300 | 8.8 | 11.18 | One-way Transit | 22.25 | 2 | 178 | 1059 | 141 | Post-Panamax | 70 | 299 | 297 | Inbound | 270 | 13.42 | 41004 | Nearshore | 32.7113 | -79.7852 | 2022-02-11 10:58:49
OOCL ATLANTA | 477920300 | 8.2 | 11.18 | One-way Transit | 19.88 | 1 | 159 | 1059 | 141 | Post-Panamax | 70 | 298 | 297 | Inbound | 270 | 13.42 | 41004 | Nearshore | 32.7137 | -79.7902 | 2022-02-11 11:00:51
OOCL ATLANTA | 477920300 | 8 | 11.18 | One-way Transit | 19.88 | 1 | 159 | 1059 | 141 | Post-Panamax | 70 | 298 | 297 | Inbound | 270 | 13.42 | 41004 | Nearshore | 32.7148 | -79.7928 | 2022-02-11 11:02:00
OOCL ATLANTA | 477920300 | 7.8 | 11.18 | One-way Transit | 22.25 | 2 | 178 | 1059 | 141 | Post-Panamax | 70 | 299 | 297 | Inbound | 270 | 13.42 | 41004 | Nearshore | 32.7158 | -79.795 | 2022-02-11 11:03:00
OOCL ATLANTA | 477920300 | 7.7 | 11.18 | One-way Transit | 19.88 | 1 | 159 | 1059 | 141 | Post-Panamax | 70 | 298 | 297 | Inbound | 270 | 13.42 | 41004 | Nearshore | 32.7163 | -79.7962 | 2022-02-11 11:03:30
OOCL ATLANTA | 477920300 | 7.5 | 11.18 | One-way Transit | 19.88 | 1 | 159 | 1059 | 141 | Post-Panamax | 70 | 299 | 298 | Inbound | 280 | 13.42 | 41004 | Nearshore | 32.718 | -79.7995 | 2022-02-11 11:05:00
OOCL ATLANTA | 477920300 | 7.9 | 11.18 | One-way Transit | 19.88 | 1 | 159 | 1059 | 141 | Post-Panamax | 70 | 299 | 298 | Inbound | 280 | 13.42 | 41004 | Nearshore | 32.719 | -79.8017 | 2022-02-11 11:06:00
OOCL ATLANTA | 477920300 | 8.1 | 11.18 | One-way Transit | 22.25 | 2 | 178 | 1059 | 141 | Post-Panamax | 70 | 300 | 298 | Inbound | 280 | 13.42 | 41004 | Nearshore | 32.7198 | -79.8032 | 2022-02-11 11:06:39
OOCL ATLANTA | 477920300 | 8.2 | 11.18 | One-way Transit | 17.62 | 0 | 141 | 1059 | 141 | Post-Panamax | 70 | 298 | 298 | Inbound | 280 | 13.42 | 41004 | Nearshore | 32.7203 | -79.8045 | 2022-02-11 11:07:10
OOCL ATLANTA | 477920300 | 8.4 | 11.18 | One-way Transit | 17.62 | 0 | 141 | 1059 | 141 | Post-Panamax | 70 | 298 | 298 | Inbound | 280 | 13.42 | 41004 | Nearshore | 32.722 | -79.8082 | 2022-02-11 11:08:41
CMA CGM DALILA | 228337900 | 16.8 | 11.18 | One-way Transit | 20 | 1 | 160 | 1096 | 141 | Post-Panamax | 71 | 119 | 120 | Outbound | 280 | 13.42 | 41004 | Nearshore | 32.721 | -79.8072 | 2022-02-11 11:46:39
CMA CGM DALILA | 228337900 | 17.2 | 11.18 | One-way Transit | 20 | 1 | 160 | 1096 | 141 | Post-Panamax | 71 | 118 | 119 | Outbound | 280 | 13.42 | 41004 | Nearshore | 32.7187 | -79.8024 | 2022-02-11 11:47:39
CMA CGM DALILA | 228337900 | 17.4 | 11.18 | One-way Transit | 17.62 | 0 | 141 | 1096 | 141 | Post-Panamax | 71 | 119 | 119 | Outbound | 280 | 13.42 | 41004 | Nearshore | 32.7164 | -79.7974 | 2022-02-11 11:48:39
CMA CGM DALILA | 228337900 | 17.4 | 11.18 | One-way Transit | 20 | 1 | 160 | 1096 | 141 | Post-Panamax | 71 | 119 | 120 | Outbound | 280 | 13.42 | 41004 | Nearshore | 32.714 | -79.7923 | 2022-02-11 11:49:39
CMA CGM DALILA | 228337900 | 17.3 | 11.18 | One-way Transit | 22.38 | 2 | 179 | 1096 | 141 | Post-Panamax | 71 | 118 | 120 | Outbound | 280 | 13.42 | 41004 | Nearshore | 32.7115 | -79.7868 | 2022-02-11 11:50:44
CMA CGM DALILA | 228337900 | 17.1 | 11.18 | One-way Transit | 20 | 1 | 160 | 1096 | 141 | Post-Panamax | 71 | 119 | 120 | Outbound | 280 | 13.42 | 41004 | Nearshore | 32.7091 | -79.7819 | 2022-02-11 11:51:44
CMA CGM DALILA | 228337900 | 17 | 11.18 | One-way Transit | 17.62 | 0 | 141 | 1096 | 141 | Post-Panamax | 71 | 119 | 119 | Outbound | 280 | 13.42 | 41004 | Nearshore | 32.708 | -79.7794 | 2022-02-11 11:52:15
CMA CGM DALILA | 228337900 | 17.2 | 11.18 | One-way Transit | 20 | 1 | 160 | 1096 | 141 | Post-Panamax | 71 | 121 | 122 | Outbound | 280 | 13.42 | 41004 | Nearshore | 32.705 | -79.773 | 2022-02-11 11:53:33
CMA CGM DALILA | 228337900 | 17.4 | 11.18 | One-way Transit | 22.38 | 2 | 179 | 1096 | 141 | Post-Panamax | 71 | 120 | 122 | Outbound | 280 | 13.42 | 41004 | Nearshore | 32.703 | -79.769 | 2022-02-11 11:54:21
CMA CGM DALILA | 228337900 | 17.8 | 11.18 | One-way Transit | 22.38 | 2 | 179 | 1096 | 141 | Post-Panamax | 71 | 120 | 122 | Outbound | 270 | 13.42 | 41004 | Nearshore | 32.7005 | -79.764 | 2022-02-11 11:55:21
CMA CGM DALILA | 228337900 | 18.2 | 11.18 | One-way Transit | 20 | 1 | 160 | 1096 | 141 | Post-Panamax | 71 | 120 | 121 | Outbound | 270 | 13.42 | 41004 | Nearshore | 32.6972 | -79.7573 | 2022-02-11 11:56:39
CMA CGM DALILA | 228337900 | 17.7 | 11.18 | One-way Transit | 22.38 | 2 | 179 | 1096 | 141 | Post-Panamax | 71 | 120 | 122 | Outbound | 270 | 13.42 | 41004 | Nearshore | 32.6939 | -79.7507 | 2022-02-11 11:57:56
MSC RONIT R | 636017000 | 14.6 | 11.18 | Two-way Transit | 21 | 0 | 105 | 964 | 105 | Panamax | 70 | 120 | 120 | Outbound | 290 | 15.66 | 41004 | Nearshore | 32.7171 | -79.8006 | 2022-02-11 13:42:34
MSC RONIT R | 636017000 | 14.5 | 11.18 | Two-way Transit | 21 | 0 | 105 | 964 | 105 | Panamax | 70 | 118 | 118 | Outbound | 290 | 15.66 | 41004 | Nearshore | 32.715 | -79.796 | 2022-02-11 13:43:41
MSC RONIT R | 636017000 | 14.4 | 11.18 | Two-way Transit | 21 | 0 | 105 | 964 | 105 | Panamax | 70 | 120 | 120 | Outbound | 290 | 15.66 | 41004 | Nearshore | 32.7131 | -79.7918 | 2022-02-11 13:44:40
MSC RONIT R | 636017000 | 14.2 | 11.18 | Two-way Transit | 24.4 | 1 | 122 | 964 | 105 | Panamax | 70 | 120 | 119 | Outbound | 290 | 15.66 | 41004 | Nearshore | 32.7111 | -79.7877 | 2022-02-11 13:45:40
MSC RONIT R | 636017000 | 13.9 | 11.18 | Two-way Transit | 21 | 0 | 105 | 964 | 105 | Panamax | 70 | 120 | 120 | Outbound | 290 | 15.66 | 41004 | Nearshore | 32.7062 | -79.7771 | 2022-02-11 13:48:16
MSC RONIT R | 636017000 | 14.6 | 11.18 | Two-way Transit | 21 | 0 | 105 | 964 | 105 | Panamax | 70 | 120 | 120 | Outbound | 290 | 15.66 | 41004 | Nearshore | 32.7013 | -79.767 | 2022-02-11 13:50:51
SEAMAX GREENWICH | 538005518 | 13.8 | 11.18 | Two-way Transit | 35.25 | 0 | 141 | 1096 | 141 | Post-Panamax | 71 | 298 | 298 | Inbound | 290 | 15.66 | 41004 | Offshore | 32.6814 | -79.7219 | 2022-02-11 13:51:45
MSC RONIT R | 636017000 | 14.8 | 11.18 | Two-way Transit | 21 | 0 | 105 | 964 | 105 | Panamax | 70 | 120 | 120 | Outbound | 290 | 15.66 | 41004 | Nearshore | 32.699 | -79.7624 | 2022-02-11 13:51:52
MSC RONIT R | 636017000 | 14.9 | 11.18 | One-way Transit | 10.5 | 0 | 105 | 964 | 105 | Panamax | 70 | 120 | 120 | Outbound | 290 | 15.66 | 41004 | Nearshore | 32.6975 | -79.7593 | 2022-02-11 13:52:34
MSC RONIT R | 636017000 | 15 | 11.18 | One-way Transit | 10.5 | 0 | 105 | 964 | 105 | Panamax | 70 | 120 | 120 | Outbound | 290 | 15.66 | 41004 | Nearshore | 32.6949 | -79.7538 | 2022-02-11 13:53:52
MSC RONIT R | 636017000 | 15 | 11.18 | One-way Transit | 10.5 | 0 | 105 | 964 | 105 | Panamax | 70 | 120 | 120 | Outbound | 290 | 15.66 | 41004 | Nearshore | 32.6937 | -79.7512 | 2022-02-11 13:54:27
SEAMAX GREENWICH | 538005518 | 13.4 | 11.18 | One-way Transit | 20 | 1 | 160 | 1096 | 141 | Post-Panamax | 71 | 301 | 300 | Inbound | 290 | 15.66 | 41004 | Offshore | 32.6902 | -79.7404 | 2022-02-11 13:56:21
SEAMAX GREENWICH | 538005518 | 12.7 | 11.18 | One-way Transit | 22.38 | 2 | 179 | 1096 | 141 | Post-Panamax | 71 | 300 | 298 | Inbound | 290 | 15.66 | 41004 | Nearshore | 32.6917 | -79.7433 | 2022-02-11 13:57:08
SEAMAX GREENWICH | 538005518 | 11.8 | 11.18 | One-way Transit | 17.62 | 0 | 141 | 1096 | 141 | Post-Panamax | 71 | 298 | 298 | Inbound | 290 | 15.66 | 41004 | Nearshore | 32.6941 | -79.7486 | 2022-02-11 13:58:39
SEAMAX GREENWICH | 538005518 | 11.3 | 11.18 | One-way Transit | 20 | 1 | 160 | 1096 | 141 | Post-Panamax | 71 | 297 | 296 | Inbound | 290 | 15.66 | 41004 | Nearshore | 32.6958 | -79.7525 | 2022-02-11 13:59:50
SEAMAX GREENWICH | 538005518 | 11.1 | 11.18 | One-way Transit | 17.62 | 0 | 141 | 1096 | 141 | Post-Panamax | 71 | 296 | 296 | Inbound | 290 | 15.66 | 41004 | Nearshore | 32.6968 | -79.7549 | 2022-02-11 14:00:30
SEAMAX GREENWICH | 538005518 | 11.6 | 11.18 | One-way Transit | 17.62 | 0 | 141 | 1096 | 141 | Post-Panamax | 71 | 294 | 294 | Inbound | 290 | 15.66 | 41004 | Nearshore | 32.6987 | -79.7598 | 2022-02-11 14:02:00
SEAMAX GREENWICH | 538005518 | 12.3 | 11.18 | One-way Transit | 24.75 | 3 | 198 | 1096 | 141 | Post-Panamax | 71 | 294 | 297 | Inbound | 290 | 15.66 | 41004 | Nearshore | 32.7001 | -79.7635 | 2022-02-11 14:03:00
SEAMAX GREENWICH | 538005518 | 12.6 | 11.18 | One-way Transit | 22.38 | 2 | 179 | 1096 | 141 | Post-Panamax | 71 | 296 | 298 | Inbound | 290 | 15.66 | 41004 | Nearshore | 32.7011 | -79.7659 | 2022-02-11 14:03:39
SEAMAX GREENWICH | 538005518 | 13 | 11.18 | One-way Transit | 20 | 1 | 160 | 1096 | 141 | Post-Panamax | 71 | 297 | 298 | Inbound | 290 | 15.66 | 41004 | Nearshore | 32.7028 | -79.7698 | 2022-02-11 14:04:39
SEAMAX GREENWICH | 538005518 | 13.3 | 11.18 | One-way Transit | 22.38 | 2 | 179 | 1096 | 141 | Post-Panamax | 71 | 298 | 300 | Inbound | 300 | 15.66 | 41004 | Nearshore | 32.7048 | -79.7743 | 2022-02-11 14:05:49
SEAMAX GREENWICH | 538005518 | 13.4 | 11.18 | One-way Transit | 22.38 | 2 | 179 | 1096 | 141 | Post-Panamax | 71 | 300 | 302 | Inbound | 300 | 15.66 | 41004 | Nearshore | 32.7057 | -79.7762 | 2022-02-11 14:06:20
SEAMAX GREENWICH | 538005518 | 14 | 11.18 | One-way Transit | 20 | 1 | 160 | 1096 | 141 | Post-Panamax | 71 | 301 | 302 | Inbound | 300 | 15.66 | 41004 | Nearshore | 32.7087 | -79.7821 | 2022-02-11 14:07:49
SEAMAX GREENWICH | 538005518 | 14.4 | 11.18 | One-way Transit | 20 | 1 | 160 | 1096 | 141 | Post-Panamax | 71 | 301 | 302 | Inbound | 300 | 15.66 | 41004 | Nearshore | 32.7097 | -79.7841 | 2022-02-11 14:08:19
SEAMAX GREENWICH | 538005518 | 15.6 | 11.18 | One-way Transit | 20 | 1 | 160 | 1096 | 141 | Post-Panamax | 71 | 301 | 302 | Inbound | 300 | 15.66 | 41004 | Nearshore | 32.713 | -79.7906 | 2022-02-11 14:09:49
SEAMAX GREENWICH | 538005518 | 15.9 | 11.18 | One-way Transit | 20 | 1 | 160 | 1096 | 141 | Post-Panamax | 71 | 301 | 302 | Inbound | 300 | 15.66 | 41004 | Nearshore | 32.7155 | -79.7956 | 2022-02-11 14:10:55
SEAMAX GREENWICH | 538005518 | 15.2 | 11.18 | One-way Transit | 22.38 | 2 | 179 | 1096 | 141 | Post-Panamax | 71 | 301 | 303 | Inbound | 300 | 15.66 | 41004 | Nearshore | 32.7176 | -79.7999 | 2022-02-11 14:11:56
SEAMAX GREENWICH | 538005518 | 14.2 | 11.18 | One-way Transit | 20 | 1 | 160 | 1096 | 141 | Post-Panamax | 71 | 303 | 304 | Inbound | 300 | 15.66 | 41004 | Nearshore | 32.7194 | -79.8032 | 2022-02-11 14:12:43
SEAMAX GREENWICH | 538005518 | 12.8 | 11.18 | One-way Transit | 20 | 1 | 160 | 1096 | 141 | Post-Panamax | 71 | 302 | 301 | Inbound | 300 | 15.66 | 41004 | Nearshore | 32.7218 | -79.8075 | 2022-02-11 14:13:55
SEAMAX GREENWICH | 538005518 | 12.2 | 11.18 | One-way Transit | 20 | 1 | 160 | 1096 | 141 | Post-Panamax | 71 | 301 | 300 | Inbound | 300 | 15.66 | 41004 | Nearshore | 32.7227 | -79.8093 | 2022-02-11 14:14:25
GREAT COMFORT | 477510700 | 12.8 | 11.18 | One-way Transit | 11.9 | 1 | 119 | 656 | 108 | Panamax | 70 | 117 | 118 | Outbound | 300 | 13.42 | 41004 | Nearshore | 32.7213 | -79.809 | 2022-02-11 14:19:58
GREAT COMFORT | 477510700 | 12.8 | 11.18 | One-way Transit | 10.8 | 0 | 108 | 656 | 108 | Panamax | 70 | 118 | 118 | Outbound | 300 | 13.42 | 41004 | Nearshore | 32.7196 | -79.8052 | 2022-02-11 14:20:58
GREAT COMFORT | 477510700 | 12.8 | 11.18 | One-way Transit | 11.9 | 1 | 119 | 656 | 108 | Panamax | 70 | 119 | 118 | Outbound | 300 | 13.42 | 41004 | Nearshore | 32.7166 | -79.799 | 2022-02-11 14:22:40
GREAT COMFORT | 477510700 | 12.8 | 11.18 | One-way Transit | 11.9 | 1 | 119 | 656 | 108 | Panamax | 70 | 119 | 118 | Outbound | 300 | 13.42 | 41004 | Nearshore | 32.7152 | -79.7959 | 2022-02-11 14:23:30
GREAT COMFORT | 477510700 | 12.7 | 11.18 | One-way Transit | 11.9 | 1 | 119 | 656 | 108 | Panamax | 70 | 119 | 118 | Outbound | 300 | 13.42 | 41004 | Nearshore | 32.7132 | -79.7917 | 2022-02-11 14:24:39
GREAT COMFORT | 477510700 | 12.6 | 11.18 | One-way Transit | 11.9 | 1 | 119 | 656 | 108 | Panamax | 70 | 119 | 118 | Outbound | 290 | 13.42 | 41004 | Nearshore | 32.7115 | -79.788 | 2022-02-11 14:25:39
GREAT COMFORT | 477510700 | 12.6 | 11.18 | One-way Transit | 10.8 | 0 | 108 | 656 | 108 | Panamax | 70 | 119 | 119 | Outbound | 290 | 13.42 | 41004 | Nearshore | 32.7037 | -79.7711 | 2022-02-11 14:30:19
GREAT COMFORT | 477510700 | 12.7 | 11.18 | One-way Transit | 11.9 | 1 | 119 | 656 | 108 | Panamax | 70 | 120 | 119 | Outbound | 290 | 13.42 | 41004 | Nearshore | 32.7008 | -79.765 | 2022-02-11 14:31:59
GREAT COMFORT | 477510700 | 12.8 | 11.18 | One-way Transit | 10.8 | 0 | 108 | 656 | 108 | Panamax | 70 | 120 | 120 | Outbound | 290 | 13.42 | 41004 | Nearshore | 32.6995 | -79.7626 | 2022-02-11 14:32:40
GREAT COMFORT | 477510700 | 12.8 | 11.18 | One-way Transit | 11.9 | 1 | 119 | 656 | 108 | Panamax | 70 | 121 | 120 | Outbound | 290 | 13.42 | 41004 | Nearshore | 32.6977 | -79.759 | 2022-02-11 14:33:39
GREAT COMFORT | 477510700 | 12.8 | 11.18 | One-way Transit | 11.9 | 1 | 119 | 656 | 108 | Panamax | 70 | 120 | 119 | Outbound | 290 | 13.42 | 41004 | Nearshore | 32.6959 | -79.7554 | 2022-02-11 14:34:39
GREAT COMFORT | 477510700 | 12.8 | 11.18 | One-way Transit | 11.9 | 1 | 119 | 656 | 108 | Panamax | 70 | 119 | 120 | Outbound | 300 | 13.42 | 41004 | Nearshore | 32.6951 | -79.7535 | 2022-02-11 14:35:09
MAERSK DENVER | 338418000 | 14.8 | 8.95 | One-way Transit | 33.25 | 8 | 266 | 981 | 131 | Post-Panamax | 70 | 289 | 297 | Inbound | 300 | 11.18 | 41004 | Nearshore | 32.6948 | -79.7515 | 2022-02-11 15:10:59
MAERSK DENVER | 338418000 | 14.6 | 8.95 | One-way Transit | 27 | 5 | 216 | 981 | 131 | Post-Panamax | 70 | 294 | 299 | Inbound | 300 | 11.18 | 41004 | Nearshore | 32.6962 | -79.7549 | 2022-02-11 15:11:48
MAERSK DENVER | 338418000 | 14.3 | 8.95 | One-way Transit | 18.5 | 1 | 148 | 981 | 131 | Post-Panamax | 70 | 301 | 300 | Inbound | 300 | 11.18 | 41004 | Nearshore | 32.6986 | -79.7598 | 2022-02-11 15:12:59
MAERSK DENVER | 338418000 | 14.3 | 8.95 | One-way Transit | 16.38 | 0 | 131 | 981 | 131 | Post-Panamax | 70 | 300 | 300 | Inbound | 300 | 11.18 | 41004 | Nearshore | 32.6998 | -79.7622 | 2022-02-11 15:13:36
MAERSK DENVER | 338418000 | 14.2 | 8.95 | One-way Transit | 18.5 | 1 | 148 | 981 | 131 | Post-Panamax | 70 | 300 | 299 | Inbound | 300 | 11.18 | 41004 | Nearshore | 32.7022 | -79.7671 | 2022-02-11 15:14:48
MAERSK DENVER | 338418000 | 14.1 | 8.95 | One-way Transit | 18.5 | 1 | 148 | 981 | 131 | Post-Panamax | 70 | 299 | 300 | Inbound | 300 | 11.18 | 41004 | Nearshore | 32.7042 | -79.7712 | 2022-02-11 15:15:48
MAERSK DENVER | 338418000 | 14 | 8.95 | One-way Transit | 18.5 | 1 | 148 | 981 | 131 | Post-Panamax | 70 | 300 | 299 | Inbound | 300 | 11.18 | 41004 | Nearshore | 32.7074 | -79.7777 | 2022-02-11 15:17:24
MAERSK DENVER | 338418000 | 14.1 | 8.95 | One-way Transit | 18.5 | 1 | 148 | 981 | 131 | Post-Panamax | 70 | 300 | 299 | Inbound | 300 | 11.18 | 41004 | Nearshore | 32.7157 | -79.7949 | 2022-02-11 15:21:42
MAERSK DENVER | 338418000 | 14.1 | 8.95 | One-way Transit | 16.38 | 0 | 131 | 981 | 131 | Post-Panamax | 70 | 300 | 300 | Inbound | 300 | 11.18 | 41004 | Nearshore | 32.7179 | -79.7993 | 2022-02-11 15:22:49
MAERSK DENVER | 338418000 | 13.5 | 8.95 | One-way Transit | 18.5 | 1 | 148 | 981 | 131 | Post-Panamax | 70 | 298 | 297 | Inbound | 300 | 11.18 | 41004 | Nearshore | 32.7213 | -79.8065 | 2022-02-11 15:24:35
MAERSK DENVER | 338418000 | 13 | 8.95 | One-way Transit | 20.62 | 2 | 165 | 981 | 131 | Post-Panamax | 70 | 297 | 299 | Inbound | 310 | 11.18 | 41004 | Nearshore | 32.723 | -79.8103 | 2022-02-11 15:25:35
APL NEW JERSEY | 636013522 | 13.6 | 6.71 | One-way Transit | 13.1 | 0 | 131 | 961 | 131 | Panamax | 70 | 119 | 119 | Outbound | 300 | 8.95 | 41004 | Nearshore | 32.7219 | -79.8091 | 2022-02-11 15:40:48
APL NEW JERSEY | 636013522 | 14.1 | 6.71 | One-way Transit | 14.8 | 1 | 148 | 961 | 131 | Panamax | 70 | 118 | 119 | Outbound | 300 | 8.95 | 41004 | Nearshore | 32.7196 | -79.8042 | 2022-02-11 15:41:58
APL NEW JERSEY | 636013522 | 14.2 | 6.71 | One-way Transit | 13.1 | 0 | 131 | 961 | 131 | Panamax | 70 | 119 | 119 | Outbound | 300 | 8.95 | 41004 | Nearshore | 32.7177 | -79.8002 | 2022-02-11 15:42:58
APL NEW JERSEY | 636013522 | 14.4 | 6.71 | One-way Transit | 13.1 | 0 | 131 | 961 | 131 | Panamax | 70 | 119 | 119 | Outbound | 300 | 8.95 | 41004 | Nearshore | 32.7157 | -79.796 | 2022-02-11 15:43:58
APL NEW JERSEY | 636013522 | 14.5 | 6.71 | One-way Transit | 13.1 | 0 | 131 | 961 | 131 | Panamax | 70 | 119 | 119 | Outbound | 300 | 8.95 | 41004 | Nearshore | 32.7137 | -79.7918 | 2022-02-11 15:44:58
APL NEW JERSEY | 636013522 | 14.6 | 6.71 | One-way Transit | 13.1 | 0 | 131 | 961 | 131 | Panamax | 70 | 119 | 119 | Outbound | 300 | 8.95 | 41004 | Nearshore | 32.7124 | -79.7893 | 2022-02-11 15:45:33
APL NEW JERSEY | 636013522 | 14.7 | 6.71 | One-way Transit | 13.1 | 0 | 131 | 961 | 131 | Panamax | 70 | 119 | 119 | Outbound | 300 | 8.95 | 41004 | Nearshore | 32.7101 | -79.7843 | 2022-02-11 15:46:45
APL NEW JERSEY | 636013522 | 14.8 | 6.71 | One-way Transit | 13.1 | 0 | 131 | 961 | 131 | Panamax | 70 | 119 | 119 | Outbound | 300 | 8.95 | 41004 | Nearshore | 32.7079 | -79.7797 | 2022-02-11 15:47:52
APL NEW JERSEY | 636013522 | 14.9 | 6.71 | One-way Transit | 13.1 | 0 | 131 | 961 | 131 | Panamax | 70 | 119 | 119 | Outbound | 300 | 8.95 | 41004 | Nearshore | 32.7058 | -79.7754 | 2022-02-11 15:48:52
APL NEW JERSEY | 636013522 | 15.1 | 6.71 | One-way Transit | 13.1 | 0 | 131 | 961 | 131 | Panamax | 70 | 119 | 119 | Outbound | 300 | 8.95 | 41004 | Nearshore | 32.7039 | -79.7711 | 2022-02-11 15:49:52
APL NEW JERSEY | 636013522 | 15.2 | 6.71 | One-way Transit | 16.4 | 2 | 164 | 961 | 131 | Panamax | 70 | 118 | 120 | Outbound | 300 | 8.95 | 41004 | Nearshore | 32.7028 | -79.7687 | 2022-02-11 15:50:22
APL NEW JERSEY | 636013522 | 15.6 | 6.71 | One-way Transit | 14.8 | 1 | 148 | 961 | 131 | Panamax | 70 | 119 | 120 | Outbound | 300 | 8.95 | 41004 | Nearshore | 32.6994 | -79.7618 | 2022-02-11 15:51:57
APL NEW JERSEY | 636013522 | 15.7 | 6.71 | One-way Transit | 13.1 | 0 | 131 | 961 | 131 | Panamax | 70 | 120 | 120 | Outbound | 300 | 8.95 | 41004 | Nearshore | 32.6978 | -79.7585 | 2022-02-11 15:52:40
APL NEW JERSEY | 636013522 | 15.8 | 6.71 | One-way Transit | 14.8 | 1 | 148 | 961 | 131 | Panamax | 70 | 119 | 120 | Outbound | 300 | 8.95 | 41004 | Nearshore | 32.6953 | -79.7535 | 2022-02-11 15:53:46
APL NEW JERSEY | 636013522 | 15.9 | 6.71 | One-way Transit | 13.1 | 0 | 131 | 961 | 131 | Panamax | 70 | 120 | 120 | Outbound | 300 | 8.95 | 41004 | Nearshore | 32.6943 | -79.7513 | 2022-02-11 15:54:16
SUNSHINE ACE | 311015100 | 12.1 | 2.24 | One-way Transit | 10.5 | 0 | 105 | 656 | 105 | Panamax | 70 | 120 | 120 | Outbound | 160 | 4.47 | 41004 | Nearshore | 32.7218 | -79.8094 | 2022-02-11 20:55:36
SUNSHINE ACE | 311015100 | 12.3 | 2.24 | One-way Transit | 11.6 | 1 | 116 | 656 | 105 | Panamax | 70 | 120 | 121 | Outbound | 160 | 4.47 | 41004 | Nearshore | 32.7201 | -79.8059 | 2022-02-11 20:56:36
SUNSHINE ACE | 311015100 | 12.4 | 2.24 | One-way Transit | 11.6 | 1 | 116 | 656 | 105 | Panamax | 70 | 120 | 121 | Outbound | 160 | 4.47 | 41004 | Nearshore | 32.7181 | -79.8017 | 2022-02-11 20:57:48
SUNSHINE ACE | 311015100 | 12.5 | 2.24 | One-way Transit | 11.6 | 1 | 116 | 656 | 105 | Panamax | 70 | 119 | 120 | Outbound | 160 | 4.47 | 41004 | Nearshore | 32.7164 | -79.7981 | 2022-02-11 20:58:48
SUNSHINE ACE | 311015100 | 12.6 | 2.24 | One-way Transit | 11.6 | 1 | 116 | 656 | 105 | Panamax | 70 | 119 | 120 | Outbound | 160 | 4.47 | 41004 | Nearshore | 32.7153 | -79.7957 | 2022-02-11 20:59:27
SUNSHINE ACE | 311015100 | 12.6 | 2.24 | One-way Transit | 11.6 | 1 | 116 | 656 | 105 | Panamax | 70 | 119 | 120 | Outbound | 160 | 4.47 | 41004 | Nearshore | 32.7127 | -79.7903 | 2022-02-11 21:00:56
SUNSHINE ACE | 311015100 | 12.7 | 2.24 | One-way Transit | 11.6 | 1 | 116 | 656 | 105 | Panamax | 70 | 119 | 120 | Outbound | 160 | 4.47 | 41004 | Nearshore | 32.7118 | -79.7885 | 2022-02-11 21:01:27
SUNSHINE ACE | 311015100 | 12.7 | 2.24 | One-way Transit | 11.6 | 1 | 116 | 656 | 105 | Panamax | 70 | 119 | 120 | Outbound | 160 | 4.47 | 41004 | Nearshore | 32.7101 | -79.7848 | 2022-02-11 21:02:27
SUNSHINE ACE | 311015100 | 12.7 | 2.24 | One-way Transit | 11.6 | 1 | 116 | 656 | 105 | Panamax | 70 | 119 | 120 | Outbound | 160 | 4.47 | 41004 | Nearshore | 32.7089 | -79.7823 | 2022-02-11 21:03:08
SUNSHINE ACE | 311015100 | 12.7 | 2.24 | One-way Transit | 11.6 | 1 | 116 | 656 | 105 | Panamax | 70 | 119 | 120 | Outbound | 160 | 4.47 | 41004 | Nearshore | 32.7063 | -79.7768 | 2022-02-11 21:04:37
SUNSHINE ACE | 311015100 | 12.8 | 2.24 | One-way Transit | 11.6 | 1 | 116 | 656 | 105 | Panamax | 70 | 119 | 120 | Outbound | 160 | 2.24 | 41004 | Nearshore | 32.7043 | -79.7725 | 2022-02-11 21:05:47
SUNSHINE ACE | 311015100 | 12.8 | 2.24 | One-way Transit | 11.6 | 1 | 116 | 656 | 105 | Panamax | 70 | 119 | 120 | Outbound | 160 | 2.24 | 41004 | Nearshore | 32.7029 | -79.7694 | 2022-02-11 21:06:37
SUNSHINE ACE | 311015100 | 12.9 | 2.24 | One-way Transit | 11.6 | 1 | 116 | 656 | 105 | Panamax | 70 | 119 | 120 | Outbound | 160 | 2.24 | 41004 | Nearshore | 32.7008 | -79.7651 | 2022-02-11 21:07:47
SUNSHINE ACE | 311015100 | 12.9 | 2.24 | One-way Transit | 11.6 | 1 | 116 | 656 | 105 | Panamax | 70 | 119 | 120 | Outbound | 160 | 2.24 | 41004 | Nearshore | 32.6991 | -79.7614 | 2022-02-11 21:08:47
SUNSHINE ACE | 311015100 | 12.3 | 2.24 | One-way Transit | 11.6 | 1 | 116 | 656 | 105 | Panamax | 70 | 119 | 120 | Outbound | 160 | 2.24 | 41004 | Nearshore | 32.697 | -79.757 | 2022-02-11 21:09:57
SUNSHINE ACE | 311015100 | 12.7 | 2.24 | One-way Transit | 11.6 | 1 | 116 | 656 | 105 | Panamax | 70 | 119 | 120 | Outbound | 160 | 2.24 | 41004 | Nearshore | 32.6956 | -79.754 | 2022-02-11 21:10:47
SUNSHINE ACE | 311015100 | 12.9 | 2.24 | One-way Transit | 11.6 | 1 | 116 | 656 | 105 | Panamax | 70 | 119 | 120 | Outbound | 160 | 2.24 | 41004 | Nearshore | 32.6944 | -79.7515 | 2022-02-11 21:11:26
SUNSHINE ACE | 311015100 | 12.2 | 2.24 | One-way Transit | 12.8 | 2 | 128 | 656 | 105 | Panamax | 70 | 119 | 121 | Outbound | 160 | 2.24 | 41004 | Offshore | 32.6792 | -79.719 | 2022-02-11 21:20:28
SUNSHINE ACE | 311015100 | 10.8 | 2.24 | One-way Transit | 11.6 | 1 | 116 | 656 | 105 | Panamax | 70 | 120 | 121 | Outbound | 160 | 2.24 | 41004 | Offshore | 32.6738 | -79.7079 | 2022-02-11 21:24:07
SUNSHINE ACE | 311015100 | 14.9 | 13.42 | One-way Transit | 10.5 | 0 | 105 | 656 | 105 | Panamax | 70 | 300 | 300 | Inbound | 300 | 17.9 | 41004 | Offshore | 32.6698 | -79.6989 | 2022-02-10 02:56:38
SUNSHINE ACE | 311015100 | 15 | 13.42 | One-way Transit | 11.6 | 1 | 116 | 656 | 105 | Panamax | 70 | 299 | 298 | Inbound | 300 | 17.9 | 41004 | Offshore | 32.6724 | -79.7044 | 2022-02-10 02:57:57
SUNSHINE ACE | 311015100 | 14.9 | 13.42 | One-way Transit | 10.5 | 0 | 105 | 656 | 105 | Panamax | 70 | 298 | 298 | Inbound | 300 | 17.9 | 41004 | Offshore | 32.6744 | -79.7087 | 2022-02-10 02:58:57
SUNSHINE ACE | 311015100 | 14.9 | 13.42 | One-way Transit | 10.5 | 0 | 105 | 656 | 105 | Panamax | 70 | 298 | 298 | Inbound | 300 | 17.9 | 41004 | Offshore | 32.6756 | -79.7113 | 2022-02-10 02:59:32
SUNSHINE ACE | 311015100 | 14.9 | 13.42 | One-way Transit | 10.5 | 0 | 105 | 656 | 105 | Panamax | 70 | 298 | 298 | Inbound | 300 | 17.9 | 41004 | Offshore | 32.6775 | -79.7156 | 2022-02-10 03:00:32
SUNSHINE ACE | 311015100 | 15.3 | 13.42 | One-way Transit | 10.5 | 0 | 105 | 656 | 105 | Panamax | 70 | 298 | 298 | Inbound | 300 | 17.9 | 41004 | Offshore | 32.6795 | -79.72 | 2022-02-10 03:01:32
SUNSHINE ACE | 311015100 | 15.1 | 13.42 | One-way Transit | 10.5 | 0 | 105 | 656 | 105 | Panamax | 70 | 300 | 300 | Inbound | 300 | 17.9 | 41004 | Offshore | 32.6805 | -79.7221 | 2022-02-10 03:02:02
SUNSHINE ACE | 311015100 | 15.1 | 13.42 | One-way Transit | 10.5 | 0 | 105 | 656 | 105 | Panamax | 70 | 300 | 300 | Inbound | 300 | 17.9 | 41004 | Offshore | 32.6826 | -79.7263 | 2022-02-10 03:03:02
SUNSHINE ACE | 311015100 | 15 | 13.42 | One-way Transit | 10.5 | 0 | 105 | 656 | 105 | Panamax | 70 | 300 | 300 | Inbound | 290 | 17.9 | 41004 | Offshore | 32.6887 | -79.7386 | 2022-02-10 03:05:57
SUNSHINE ACE | 311015100 | 15.1 | 13.42 | One-way Transit | 10.5 | 0 | 105 | 656 | 105 | Panamax | 70 | 300 | 300 | Inbound | 290 | 17.9 | 41004 | Nearshore | 32.6908 | -79.7429 | 2022-02-10 03:06:57
SUNSHINE ACE | 311015100 | 14.9 | 13.42 | One-way Transit | 11.6 | 1 | 116 | 656 | 105 | Panamax | 70 | 300 | 299 | Inbound | 290 | 17.9 | 41004 | Nearshore | 32.6925 | -79.7464 | 2022-02-10 03:07:45
SUNSHINE ACE | 311015100 | 14.9 | 13.42 | One-way Transit | 11.6 | 1 | 116 | 656 | 105 | Panamax | 70 | 299 | 298 | Inbound | 290 | 17.9 | 41004 | Nearshore | 32.6949 | -79.7515 | 2022-02-10 03:08:59
SUNSHINE ACE | 311015100 | 14.9 | 13.42 | One-way Transit | 10.5 | 0 | 105 | 656 | 105 | Panamax | 70 | 298 | 298 | Inbound | 290 | 17.9 | 41004 | Nearshore | 32.6961 | -79.7541 | 2022-02-10 03:09:33
SUNSHINE ACE | 311015100 | 14.9 | 13.42 | One-way Transit | 10.5 | 0 | 105 | 656 | 105 | Panamax | 70 | 299 | 299 | Inbound | 290 | 17.9 | 41004 | Nearshore | 32.6981 | -79.7584 | 2022-02-10 03:10:33
SUNSHINE ACE | 311015100 | 14.9 | 13.42 | One-way Transit | 10.5 | 0 | 105 | 656 | 105 | Panamax | 70 | 298 | 298 | Inbound | 290 | 17.9 | 41004 | Nearshore | 32.7001 | -79.7628 | 2022-02-10 03:11:33
SUNSHINE ACE | 311015100 | 14.9 | 13.42 | One-way Transit | 11.6 | 1 | 116 | 656 | 105 | Panamax | 70 | 298 | 297 | Inbound | 290 | 17.9 | 41004 | Nearshore | 32.7022 | -79.7675 | 2022-02-10 03:12:39
SUNSHINE ACE | 311015100 | 14.9 | 13.42 | One-way Transit | 10.5 | 0 | 105 | 656 | 105 | Panamax | 70 | 299 | 299 | Inbound | 290 | 17.9 | 41004 | Nearshore | 32.7042 | -79.7718 | 2022-02-10 03:13:39
SUNSHINE ACE | 311015100 | 14.9 | 13.42 | One-way Transit | 10.5 | 0 | 105 | 656 | 105 | Panamax | 70 | 300 | 300 | Inbound | 290 | 17.9 | 41004 | Nearshore | 32.7067 | -79.7769 | 2022-02-10 03:14:51
SUNSHINE ACE | 311015100 | 14.9 | 13.42 | One-way Transit | 10.5 | 0 | 105 | 656 | 105 | Panamax | 70 | 300 | 300 | Inbound | 290 | 17.9 | 41004 | Nearshore | 32.7089 | -79.7815 | 2022-02-10 03:15:57
SUNSHINE ACE | 311015100 | 14.8 | 13.42 | One-way Transit | 10.5 | 0 | 105 | 656 | 105 | Panamax | 70 | 300 | 300 | Inbound | 290 | 17.9 | 41004 | Nearshore | 32.7106 | -79.785 | 2022-02-10 03:16:46
SUNSHINE ACE | 311015100 | 14.6 | 13.42 | One-way Transit | 10.5 | 0 | 105 | 656 | 105 | Panamax | 70 | 300 | 300 | Inbound | 290 | 17.9 | 41004 | Nearshore | 32.7131 | -79.79 | 2022-02-10 03:17:57
SUNSHINE ACE | 311015100 | 14.5 | 13.42 | One-way Transit | 11.6 | 1 | 116 | 656 | 105 | Panamax | 70 | 300 | 299 | Inbound | 290 | 17.9 | 41004 | Nearshore | 32.7151 | -79.7941 | 2022-02-10 03:18:57
SUNSHINE ACE | 311015100 | 14.4 | 13.42 | One-way Transit | 10.5 | 0 | 105 | 656 | 105 | Panamax | 70 | 298 | 298 | Inbound | 290 | 17.9 | 41004 | Nearshore | 32.7163 | -79.7967 | 2022-02-10 03:19:33
SUNSHINE ACE | 311015100 | 14.2 | 13.42 | One-way Transit | 10.5 | 0 | 105 | 656 | 105 | Panamax | 70 | 298 | 298 | Inbound | 290 | 17.9 | 41004 | Nearshore | 32.7185 | -79.8016 | 2022-02-10 03:20:45
SUNSHINE ACE | 311015100 | 14 | 13.42 | One-way Transit | 10.5 | 0 | 105 | 656 | 105 | Panamax | 70 | 298 | 298 | Inbound | 290 | 17.9 | 41004 | Nearshore | 32.7206 | -79.8061 | 2022-02-10 03:21:51
SUNSHINE ACE | 311015100 | 13.8 | 13.42 | One-way Transit | 11.6 | 1 | 116 | 656 | 105 | Panamax | 70 | 299 | 298 | Inbound | 290 | 17.9 | 41004 | Nearshore | 32.7225 | -79.8101 | 2022-02-10 03:22:55
ZIM ROTTERDAM | 636014222 | 14.4 | 15.66 | One-way Transit | 18.88 | 0 | 151 | 1145 | 151 | Post-Panamax | 79 | 299 | 299 | Inbound | 290 | 20.13 | 41004 | Offshore | 32.668 | -79.6957 | 2022-02-10 07:45:39
ZIM ROTTERDAM | 636014222 | 14.4 | 15.66 | One-way Transit | 21.38 | 1 | 171 | 1145 | 151 | Post-Panamax | 79 | 299 | 298 | Inbound | 290 | 20.13 | 41004 | Offshore | 32.67 | -79.7 | 2022-02-10 07:46:45
ZIM ROTTERDAM | 636014222 | 14.3 | 15.66 | One-way Transit | 21.38 | 1 | 171 | 1145 | 151 | Post-Panamax | 79 | 299 | 298 | Inbound | 290 | 20.13 | 41004 | Offshore | 32.671 | -79.7021 | 2022-02-10 07:47:16
ZIM ROTTERDAM | 636014222 | 14.3 | 15.66 | One-way Transit | 21.38 | 1 | 171 | 1145 | 151 | Post-Panamax | 79 | 299 | 298 | Inbound | 290 | 20.13 | 41004 | Offshore | 32.6736 | -79.7077 | 2022-02-10 07:48:39
ZIM ROTTERDAM | 636014222 | 14.4 | 15.66 | One-way Transit | 21.38 | 1 | 171 | 1145 | 151 | Post-Panamax | 79 | 299 | 298 | Inbound | 290 | 20.13 | 41004 | Offshore | 32.6759 | -79.7125 | 2022-02-10 07:49:52
ZIM ROTTERDAM | 636014222 | 14.3 | 15.66 | One-way Transit | 18.88 | 0 | 151 | 1145 | 151 | Post-Panamax | 79 | 298 | 298 | Inbound | 290 | 20.13 | 41004 | Offshore | 32.6777 | -79.7165 | 2022-02-10 07:50:52
ZIM ROTTERDAM | 636014222 | 14.2 | 15.66 | One-way Transit | 18.88 | 0 | 151 | 1145 | 151 | Post-Panamax | 79 | 298 | 298 | Inbound | 290 | 20.13 | 41004 | Offshore | 32.6796 | -79.7205 | 2022-02-10 07:51:52
ZIM ROTTERDAM | 636014222 | 14.1 | 15.66 | One-way Transit | 18.88 | 0 | 151 | 1145 | 151 | Post-Panamax | 79 | 298 | 298 | Inbound | 290 | 20.13 | 41004 | Offshore | 32.6806 | -79.7227 | 2022-02-10 07:52:22
ZIM ROTTERDAM | 636014222 | 14.2 | 15.66 | One-way Transit | 18.88 | 0 | 151 | 1145 | 151 | Post-Panamax | 79 | 298 | 298 | Inbound | 290 | 20.13 | 41004 | Offshore | 32.6829 | -79.7277 | 2022-02-10 07:53:39
ZIM ROTTERDAM | 636014222 | 14.2 | 15.66 | One-way Transit | 18.88 | 0 | 151 | 1145 | 151 | Post-Panamax | 79 | 299 | 299 | Inbound | 290 | 20.13 | 41004 | Offshore | 32.685 | -79.7322 | 2022-02-10 07:54:46
ZIM ROTTERDAM | 636014222 | 14.2 | 15.66 | One-way Transit | 21.38 | 1 | 171 | 1145 | 151 | Post-Panamax | 79 | 300 | 299 | Inbound | 280 | 20.13 | 41004 | Offshore | 32.6865 | -79.7354 | 2022-02-10 07:55:34
ZIM ROTTERDAM | 636014222 | 14.2 | 15.66 | One-way Transit | 18.88 | 0 | 151 | 1145 | 151 | Post-Panamax | 79 | 299 | 299 | Inbound | 280 | 20.13 | 41004 | Offshore | 32.6886 | -79.7396 | 2022-02-10 07:56:39
ZIM ROTTERDAM | 636014222 | 14.1 | 15.66 | One-way Transit | 18.88 | 0 | 151 | 1145 | 151 | Post-Panamax | 79 | 299 | 299 | Inbound | 280 | 20.13 | 41004 | Nearshore | 32.6908 | -79.7441 | 2022-02-10 07:57:46
ZIM ROTTERDAM | 636014222 | 14.1 | 15.66 | One-way Transit | 18.88 | 0 | 151 | 1145 | 151 | Post-Panamax | 79 | 299 | 299 | Inbound | 280 | 20.13 | 41004 | Nearshore | 32.6924 | -79.7476 | 2022-02-10 07:58:39
ZIM ROTTERDAM | 636014222 | 14.1 | 15.66 | One-way Transit | 18.88 | 0 | 151 | 1145 | 151 | Post-Panamax | 79 | 299 | 299 | Inbound | 280 | 20.13 | 41004 | Nearshore | 32.6946 | -79.752 | 2022-02-10 07:59:46
ZIM ROTTERDAM | 636014222 | 14.2 | 15.66 | One-way Transit | 18.88 | 0 | 151 | 1145 | 151 | Post-Panamax | 79 | 299 | 299 | Inbound | 280 | 20.13 | 41004 | Nearshore | 32.6957 | -79.7544 | 2022-02-10 08:00:22
ZIM ROTTERDAM | 636014222 | 14.2 | 15.66 | One-way Transit | 21.38 | 1 | 171 | 1145 | 151 | Post-Panamax | 79 | 300 | 299 | Inbound | 280 | 20.13 | 41004 | Nearshore | 32.698 | -79.7592 | 2022-02-10 08:01:33
ZIM ROTTERDAM | 636014222 | 14.2 | 15.66 | One-way Transit | 18.88 | 0 | 151 | 1145 | 151 | Post-Panamax | 79 | 299 | 299 | Inbound | 280 | 20.13 | 41004 | Nearshore | 32.7 | -79.7634 | 2022-02-10 08:02:39
ZIM ROTTERDAM | 636014222 | 14.1 | 15.66 | One-way Transit | 18.88 | 0 | 151 | 1145 | 151 | Post-Panamax | 79 | 299 | 299 | Inbound | 280 | 20.13 | 41004 | Nearshore | 32.7019 | -79.7673 | 2022-02-10 08:03:39
ZIM ROTTERDAM | 636014222 | 14.2 | 15.66 | One-way Transit | 18.88 | 0 | 151 | 1145 | 151 | Post-Panamax | 79 | 299 | 299 | Inbound | 280 | 20.13 | 41004 | Nearshore | 32.7029 | -79.7695 | 2022-02-10 08:04:10
ZIM ROTTERDAM | 636014222 | 14 | 15.66 | One-way Transit | 21.38 | 1 | 171 | 1145 | 151 | Post-Panamax | 79 | 298 | 299 | Inbound | 280 | 20.13 | 41004 | Nearshore | 32.7057 | -79.7752 | 2022-02-10 08:05:39
ZIM ROTTERDAM | 636014222 | 13.9 | 15.66 | One-way Transit | 18.88 | 0 | 151 | 1145 | 151 | Post-Panamax | 79 | 299 | 299 | Inbound | 280 | 20.13 | 41004 | Nearshore | 32.7078 | -79.7797 | 2022-02-10 08:06:46
ZIM ROTTERDAM | 636014222 | 14 | 15.66 | One-way Transit | 18.88 | 0 | 151 | 1145 | 151 | Post-Panamax | 79 | 299 | 299 | Inbound | 280 | 20.13 | 41004 | Nearshore | 32.7091 | -79.7823 | 2022-02-10 08:07:27
ZIM ROTTERDAM | 636014222 | 14 | 15.66 | One-way Transit | 21.38 | 1 | 171 | 1145 | 151 | Post-Panamax | 79 | 300 | 301 | Inbound | 280 | 20.13 | 41004 | Nearshore | 32.7112 | -79.7867 | 2022-02-10 08:08:33
ZIM ROTTERDAM | 636014222 | 13.9 | 15.66 | One-way Transit | 18.88 | 0 | 151 | 1145 | 151 | Post-Panamax | 79 | 301 | 301 | Inbound | 280 | 20.13 | 41004 | Nearshore | 32.7135 | -79.7911 | 2022-02-10 08:09:52
ZIM ROTTERDAM | 636014222 | 13.8 | 15.66 | One-way Transit | 18.88 | 0 | 151 | 1145 | 151 | Post-Panamax | 79 | 301 | 301 | Inbound | 280 | 20.13 | 41004 | Nearshore | 32.7148 | -79.7938 | 2022-02-10 08:10:33
ZIM ROTTERDAM | 636014222 | 13.8 | 15.66 | One-way Transit | 21.38 | 1 | 171 | 1145 | 151 | Post-Panamax | 79 | 301 | 300 | Inbound | 280 | 20.13 | 41004 | Nearshore | 32.7169 | -79.7978 | 2022-02-10 08:11:40
ZIM ROTTERDAM | 636014222 | 13.6 | 15.66 | One-way Transit | 23.88 | 2 | 191 | 1145 | 151 | Post-Panamax | 79 | 302 | 300 | Inbound | 280 | 20.13 | 41004 | Nearshore | 32.7189 | -79.8017 | 2022-02-10 08:12:43
ZIM ROTTERDAM | 636014222 | 13.5 | 15.66 | One-way Transit | 23.88 | 2 | 191 | 1145 | 151 | Post-Panamax | 79 | 303 | 301 | Inbound | 280 | 20.13 | 41004 | Nearshore | 32.7212 | -79.806 | 2022-02-10 08:13:53
ZIM ROTTERDAM | 636014222 | 13.3 | 15.66 | One-way Transit | 23.88 | 2 | 191 | 1145 | 151 | Post-Panamax | 79 | 300 | 298 | Inbound | 280 | 20.13 | 41004 | Nearshore | 32.7229 | -79.8093 | 2022-02-10 08:14:54
CMA CGM IVANHOE | 218844000 | 15.4 | 15.66 | One-way Transit | 19.75 | 1 | 158 | 1148 | 138 | Post-Panamax | 71 | 118 | 119 | Outbound | 280 | 20.13 | 41004 | Nearshore | 32.7213 | -79.8082 | 2022-02-10 08:30:35
CMA CGM IVANHOE | 218844000 | 15.9 | 15.66 | One-way Transit | 17.25 | 0 | 138 | 1148 | 138 | Post-Panamax | 71 | 119 | 119 | Outbound | 280 | 20.13 | 41004 | Nearshore | 32.718 | -79.801 | 2022-02-10 08:32:10
CMA CGM IVANHOE | 218844000 | 16 | 15.66 | One-way Transit | 19.75 | 1 | 158 | 1148 | 138 | Post-Panamax | 71 | 120 | 121 | Outbound | 280 | 20.13 | 41004 | Nearshore | 32.707 | -79.7772 | 2022-02-10 08:37:16
CMA CGM IVANHOE | 218844000 | 16.3 | 15.66 | One-way Transit | 19.75 | 1 | 158 | 1148 | 138 | Post-Panamax | 71 | 120 | 121 | Outbound | 280 | 20.13 | 41004 | Nearshore | 32.7033 | -79.7697 | 2022-02-10 08:38:53
CMA CGM IVANHOE | 218844000 | 16.9 | 15.66 | One-way Transit | 19.75 | 1 | 158 | 1148 | 138 | Post-Panamax | 71 | 120 | 121 | Outbound | 280 | 20.13 | 41004 | Nearshore | 32.6986 | -79.7601 | 2022-02-10 08:40:53
CMA CGM IVANHOE | 218844000 | 16.9 | 15.66 | One-way Transit | 22.25 | 2 | 178 | 1148 | 138 | Post-Panamax | 71 | 119 | 121 | Outbound | 280 | 20.13 | 41004 | Nearshore | 32.6969 | -79.7567 | 2022-02-10 08:41:34
CARNIVAL SUNSHINE | 308017000 | 15 | 15.66 | One-way Transit | 14.4 | 0 | 144 | 886 | 144 | Panamax | 69 | 298 | 298 | Inbound | 280 | 20.13 | 41004 | Offshore | 32.6689 | -79.6976 | 2022-02-10 09:13:39
CARNIVAL SUNSHINE | 308017000 | 15.1 | 15.66 | One-way Transit | 14.4 | 0 | 144 | 886 | 144 | Panamax | 69 | 298 | 298 | Inbound | 280 | 20.13 | 41004 | Offshore | 32.6715 | -79.7033 | 2022-02-10 09:14:57
CARNIVAL SUNSHINE | 308017000 | 15.1 | 15.66 | One-way Transit | 14.4 | 0 | 144 | 886 | 144 | Panamax | 69 | 299 | 299 | Inbound | 280 | 20.13 | 41004 | Offshore | 32.6725 | -79.7055 | 2022-02-10 09:15:27
CARNIVAL SUNSHINE | 308017000 | 15.1 | 15.66 | One-way Transit | 14.4 | 0 | 144 | 886 | 144 | Panamax | 69 | 299 | 299 | Inbound | 280 | 20.13 | 41004 | Offshore | 32.6751 | -79.711 | 2022-02-10 09:16:44
CARNIVAL SUNSHINE | 308017000 | 15.2 | 15.66 | One-way Transit | 14.4 | 0 | 144 | 886 | 144 | Panamax | 69 | 299 | 299 | Inbound | 280 | 20.13 | 41004 | Offshore | 32.6776 | -79.7163 | 2022-02-10 09:17:57
CARNIVAL SUNSHINE | 308017000 | 15.2 | 15.66 | One-way Transit | 15.9 | 1 | 159 | 886 | 144 | Panamax | 69 | 300 | 299 | Inbound | 280 | 20.13 | 41004 | Offshore | 32.6786 | -79.7185 | 2022-02-10 09:18:27
CARNIVAL SUNSHINE | 308017000 | 15.2 | 15.66 | One-way Transit | 14.4 | 0 | 144 | 886 | 144 | Panamax | 69 | 300 | 300 | Inbound | 280 | 20.13 | 41004 | Offshore | 32.6803 | -79.722 | 2022-02-10 09:19:15
CARNIVAL SUNSHINE | 308017000 | 15.2 | 15.66 | One-way Transit | 14.4 | 0 | 144 | 886 | 144 | Panamax | 69 | 300 | 300 | Inbound | 280 | 20.13 | 41004 | Offshore | 32.6838 | -79.7289 | 2022-02-10 09:20:51
CARNIVAL SUNSHINE | 308017000 | 15.2 | 15.66 | One-way Transit | 14.4 | 0 | 144 | 886 | 144 | Panamax | 69 | 300 | 300 | Inbound | 280 | 20.13 | 41004 | Offshore | 32.6848 | -79.731 | 2022-02-10 09:21:21
CARNIVAL SUNSHINE | 308017000 | 15.1 | 15.66 | One-way Transit | 15.9 | 1 | 159 | 886 | 144 | Panamax | 69 | 301 | 300 | Inbound | 280 | 20.13 | 41004 | Offshore | 32.6876 | -79.7366 | 2022-02-10 09:22:39
CARNIVAL SUNSHINE | 308017000 | 15.1 | 15.66 | One-way Transit | 15.9 | 1 | 159 | 886 | 144 | Panamax | 69 | 300 | 299 | Inbound | 280 | 20.13 | 41004 | Offshore | 32.6897 | -79.7409 | 2022-02-10 09:23:39
CARNIVAL SUNSHINE | 308017000 | 15.1 | 15.66 | One-way Transit | 15.9 | 1 | 159 | 886 | 144 | Panamax | 69 | 300 | 299 | Inbound | 280 | 20.13 | 41004 | Nearshore | 32.6907 | -79.7431 | 2022-02-10 09:24:09
CARNIVAL SUNSHINE | 308017000 | 15.1 | 15.66 | One-way Transit | 14.4 | 0 | 144 | 886 | 144 | Panamax | 69 | 299 | 299 | Inbound | 280 | 17.9 | 41004 | Nearshore | 32.694 | -79.75 | 2022-02-10 09:25:46
CARNIVAL SUNSHINE | 308017000 | 15.1 | 15.66 | One-way Transit | 15.9 | 1 | 159 | 886 | 144 | Panamax | 69 | 300 | 299 | Inbound | 280 | 17.9 | 41004 | Nearshore | 32.6955 | -79.7531 | 2022-02-10 09:26:27
CARNIVAL SUNSHINE | 308017000 | 15.1 | 15.66 | One-way Transit | 15.9 | 1 | 159 | 886 | 144 | Panamax | 69 | 300 | 299 | Inbound | 280 | 17.9 | 41004 | Nearshore | 32.6982 | -79.7587 | 2022-02-10 09:27:45
CARNIVAL SUNSHINE | 308017000 | 15.1 | 15.66 | One-way Transit | 15.9 | 1 | 159 | 886 | 144 | Panamax | 69 | 300 | 299 | Inbound | 280 | 17.9 | 41004 | Nearshore | 32.7003 | -79.763 | 2022-02-10 09:28:46
CARNIVAL SUNSHINE | 308017000 | 15.1 | 15.66 | One-way Transit | 15.9 | 1 | 159 | 886 | 144 | Panamax | 69 | 299 | 298 | Inbound | 280 | 17.9 | 41004 | Nearshore | 32.7025 | -79.7677 | 2022-02-10 09:29:51
CARNIVAL SUNSHINE | 308017000 | 15 | 15.66 | One-way Transit | 14.4 | 0 | 144 | 886 | 144 | Panamax | 69 | 297 | 297 | Inbound | 280 | 17.9 | 41004 | Nearshore | 32.7045 | -79.7721 | 2022-02-10 09:30:51
CARNIVAL SUNSHINE | 308017000 | 15 | 15.66 | One-way Transit | 15.9 | 1 | 159 | 886 | 144 | Panamax | 69 | 298 | 297 | Inbound | 280 | 17.9 | 41004 | Nearshore | 32.7064 | -79.7765 | 2022-02-10 09:31:51
CARNIVAL SUNSHINE | 308017000 | 15 | 15.66 | One-way Transit | 15.9 | 1 | 159 | 886 | 144 | Panamax | 69 | 298 | 297 | Inbound | 280 | 17.9 | 41004 | Nearshore | 32.7078 | -79.7796 | 2022-02-10 09:32:33
CARNIVAL SUNSHINE | 308017000 | 15 | 15.66 | One-way Transit | 14.4 | 0 | 144 | 886 | 144 | Panamax | 69 | 299 | 299 | Inbound | 280 | 17.9 | 41004 | Nearshore | 32.7103 | -79.7852 | 2022-02-10 09:33:51
CARNIVAL SUNSHINE | 308017000 | 15 | 15.66 | One-way Transit | 14.4 | 0 | 144 | 886 | 144 | Panamax | 69 | 299 | 299 | Inbound | 280 | 17.9 | 41004 | Nearshore | 32.7126 | -79.7899 | 2022-02-10 09:34:57
CARNIVAL SUNSHINE | 308017000 | 15 | 15.66 | One-way Transit | 15.9 | 1 | 159 | 886 | 144 | Panamax | 69 | 300 | 299 | Inbound | 280 | 20.13 | 41004 | Nearshore | 32.7146 | -79.7942 | 2022-02-10 09:35:57
CARNIVAL SUNSHINE | 308017000 | 15 | 15.66 | One-way Transit | 15.9 | 1 | 159 | 886 | 144 | Panamax | 69 | 300 | 299 | Inbound | 280 | 20.13 | 41004 | Nearshore | 32.7167 | -79.7985 | 2022-02-10 09:36:57
CARNIVAL SUNSHINE | 308017000 | 15.1 | 15.66 | One-way Transit | 15.9 | 1 | 159 | 886 | 144 | Panamax | 69 | 300 | 299 | Inbound | 280 | 20.13 | 41004 | Nearshore | 32.7188 | -79.8028 | 2022-02-10 09:37:57
CARNIVAL SUNSHINE | 308017000 | 15.1 | 15.66 | One-way Transit | 14.4 | 0 | 144 | 886 | 144 | Panamax | 69 | 299 | 299 | Inbound | 280 | 20.13 | 41004 | Nearshore | 32.7204 | -79.8063 | 2022-02-10 09:38:45
CARNIVAL SUNSHINE | 308017000 | 15.1 | 15.66 | One-way Transit | 14.4 | 0 | 144 | 886 | 144 | Panamax | 69 | 299 | 299 | Inbound | 280 | 20.13 | 41004 | Nearshore | 32.7225 | -79.8106 | 2022-02-10 09:39:45
MSC RONIT R | 636017000 | 16 | 15.66 | One-way Transit | 12.2 | 1 | 122 | 964 | 105 | Panamax | 70 | 300 | 299 | Inbound | 280 | 20.13 | 41004 | Offshore | 32.6746 | -79.7093 | 2022-02-10 10:26:23
MSC RONIT R | 636017000 | 16.1 | 15.66 | One-way Transit | 10.5 | 0 | 105 | 964 | 105 | Panamax | 70 | 299 | 299 | Inbound | 280 | 20.13 | 41004 | Offshore | 32.6804 | -79.7213 | 2022-02-10 10:28:59
MSC RONIT R | 636017000 | 16 | 15.66 | One-way Transit | 10.5 | 0 | 105 | 964 | 105 | Panamax | 70 | 299 | 299 | Inbound | 280 | 20.13 | 41004 | Nearshore | 32.6953 | -79.7528 | 2022-02-10 10:35:48
MSC RONIT R | 636017000 | 16 | 15.66 | One-way Transit | 10.5 | 0 | 105 | 964 | 105 | Panamax | 70 | 299 | 299 | Inbound | 280 | 20.13 | 41004 | Nearshore | 32.6971 | -79.7564 | 2022-02-10 10:36:36
MSC RONIT R | 636017000 | 15.9 | 15.66 | One-way Transit | 13.9 | 2 | 139 | 964 | 105 | Panamax | 70 | 302 | 300 | Inbound | 280 | 20.13 | 41004 | Nearshore | 32.6996 | -79.7613 | 2022-02-10 10:37:42
MSC RONIT R | 636017000 | 15.8 | 15.66 | One-way Transit | 12.2 | 1 | 122 | 964 | 105 | Panamax | 70 | 301 | 300 | Inbound | 280 | 20.13 | 41004 | Nearshore | 32.7023 | -79.7667 | 2022-02-10 10:38:53
MSC RONIT R | 636017000 | 15.6 | 15.66 | One-way Transit | 13.9 | 2 | 139 | 964 | 105 | Panamax | 70 | 302 | 300 | Inbound | 280 | 20.13 | 41004 | Nearshore | 32.7049 | -79.7716 | 2022-02-10 10:40:00
MSC RONIT R | 636017000 | 15.4 | 15.66 | One-way Transit | 12.2 | 1 | 122 | 964 | 105 | Panamax | 70 | 299 | 298 | Inbound | 280 | 20.13 | 41004 | Nearshore | 32.7087 | -79.7795 | 2022-02-10 10:41:47
MSC RONIT R | 636017000 | 14.2 | 15.66 | One-way Transit | 12.2 | 1 | 122 | 964 | 105 | Panamax | 70 | 298 | 297 | Inbound | 280 | 20.13 | 41004 | Nearshore | 32.7142 | -79.7914 | 2022-02-10 10:44:35
MSC RONIT R | 636017000 | 14.1 | 15.66 | One-way Transit | 10.5 | 0 | 105 | 964 | 105 | Panamax | 70 | 298 | 298 | Inbound | 280 | 22.37 | 41004 | Nearshore | 32.7161 | -79.7955 | 2022-02-10 10:45:37
MSC RONIT R | 636017000 | 13.8 | 15.66 | One-way Transit | 10.5 | 0 | 105 | 964 | 105 | Panamax | 70 | 298 | 298 | Inbound | 280 | 22.37 | 41004 | Nearshore | 32.7185 | -79.8008 | 2022-02-10 10:46:53
MSC RONIT R | 636017000 | 13.7 | 15.66 | One-way Transit | 10.5 | 0 | 105 | 964 | 105 | Panamax | 70 | 298 | 298 | Inbound | 280 | 22.37 | 41004 | Nearshore | 32.7194 | -79.8028 | 2022-02-10 10:47:23
MSC RONIT R | 636017000 | 13.5 | 15.66 | One-way Transit | 12.2 | 1 | 122 | 964 | 105 | Panamax | 70 | 299 | 298 | Inbound | 280 | 22.37 | 41004 | Nearshore | 32.7218 | -79.808 | 2022-02-10 10:48:42
MSC RONIT R | 636017000 | 13.3 | 15.66 | One-way Transit | 12.2 | 1 | 122 | 964 | 105 | Panamax | 70 | 298 | 297 | Inbound | 280 | 22.37 | 41004 | Nearshore | 32.723 | -79.8107 | 2022-02-10 10:49:24
WAN HAI 507 | 565536000 | 17.5 | 15.66 | One-way Transit | 12 | 1 | 120 | 882 | 105 | Panamax | 70 | 119 | 118 | Outbound | 290 | 20.13 | 41004 | Nearshore | 32.722 | -79.8097 | 2022-02-10 12:00:51
WAN HAI 507 | 565536000 | 17.4 | 15.66 | One-way Transit | 10.5 | 0 | 105 | 882 | 105 | Panamax | 70 | 119 | 119 | Outbound | 290 | 20.13 | 41004 | Nearshore | 32.7206 | -79.8067 | 2022-02-10 12:01:27
WAN HAI 507 | 565536000 | 17.4 | 15.66 | One-way Transit | 10.5 | 0 | 105 | 882 | 105 | Panamax | 70 | 119 | 119 | Outbound | 290 | 20.13 | 41004 | Nearshore | 32.7178 | -79.8008 | 2022-02-10 12:02:39
WAN HAI 507 | 565536000 | 17.3 | 15.66 | One-way Transit | 10.5 | 0 | 105 | 882 | 105 | Panamax | 70 | 119 | 119 | Outbound | 290 | 20.13 | 41004 | Nearshore | 32.7152 | -79.7952 | 2022-02-10 12:03:45
WAN HAI 507 | 565536000 | 17.1 | 15.66 | One-way Transit | 10.5 | 0 | 105 | 882 | 105 | Panamax | 70 | 119 | 119 | Outbound | 290 | 20.13 | 41004 | Nearshore | 32.7133 | -79.7913 | 2022-02-10 12:04:33
WAN HAI 507 | 565536000 | 16.8 | 15.66 | One-way Transit | 12 | 1 | 120 | 882 | 105 | Panamax | 70 | 118 | 119 | Outbound | 280 | 20.13 | 41004 | Nearshore | 32.7106 | -79.7854 | 2022-02-10 12:05:45
WAN HAI 507 | 565536000 | 16.7 | 15.66 | One-way Transit | 10.5 | 0 | 105 | 882 | 105 | Panamax | 70 | 119 | 119 | Outbound | 280 | 20.13 | 41004 | Nearshore | 32.7088 | -79.7816 | 2022-02-10 12:06:33
WAN HAI 507 | 565536000 | 16.6 | 15.66 | One-way Transit | 10.5 | 0 | 105 | 882 | 105 | Panamax | 70 | 119 | 119 | Outbound | 280 | 20.13 | 41004 | Nearshore | 32.7066 | -79.7769 | 2022-02-10 12:07:33
WAN HAI 507 | 565536000 | 16.6 | 15.66 | One-way Transit | 12 | 1 | 120 | 882 | 105 | Panamax | 70 | 119 | 120 | Outbound | 280 | 20.13 | 41004 | Nearshore | 32.7043 | -79.772 | 2022-02-10 12:08:33
WAN HAI 507 | 565536000 | 16.8 | 15.66 | One-way Transit | 12 | 1 | 120 | 882 | 105 | Panamax | 70 | 119 | 120 | Outbound | 280 | 20.13 | 41004 | Nearshore | 32.7013 | -79.7658 | 2022-02-10 12:09:51
WAN HAI 507 | 565536000 | 16.9 | 15.66 | One-way Transit | 12 | 1 | 120 | 882 | 105 | Panamax | 70 | 119 | 120 | Outbound | 280 | 20.13 | 41004 | Nearshore | 32.6987 | -79.7603 | 2022-02-10 12:10:58
WAN HAI 507 | 565536000 | 16.9 | 15.66 | One-way Transit | 12 | 1 | 120 | 882 | 105 | Panamax | 70 | 119 | 120 | Outbound | 280 | 20.13 | 41004 | Nearshore | 32.6971 | -79.757 | 2022-02-10 12:11:39
WAN HAI 507 | 565536000 | 16.9 | 15.66 | One-way Transit | 12 | 1 | 120 | 882 | 105 | Panamax | 70 | 119 | 120 | Outbound | 280 | 20.13 | 41004 | Nearshore | 32.6949 | -79.7522 | 2022-02-10 12:12:39
WAN HAI 507 | 565536000 | 16.9 | 15.66 | One-way Transit | 12 | 1 | 120 | 882 | 105 | Panamax | 70 | 119 | 120 | Outbound | 280 | 20.13 | 41004 | Nearshore | 32.6937 | -79.7497 | 2022-02-10 12:13:09
WAN HAI 507 | 565536000 | 15.4 | 15.66 | One-way Transit | 13.6 | 2 | 136 | 882 | 105 | Panamax | 70 | 119 | 121 | Outbound | 280 | 20.13 | 41004 | Offshore | 32.6897 | -79.7416 | 2022-02-10 12:14:57
WAN HAI 507 | 565536000 | 11.6 | 15.66 | One-way Transit | 12 | 1 | 120 | 882 | 105 | Panamax | 70 | 120 | 121 | Outbound | 290 | 17.9 | 41004 | Offshore | 32.6797 | -79.7213 | 2022-02-10 12:20:28
WAN HAI 507 | 565536000 | 11.1 | 15.66 | One-way Transit | 12 | 1 | 120 | 882 | 105 | Panamax | 70 | 120 | 121 | Outbound | 290 | 17.9 | 41004 | Offshore | 32.6786 | -79.719 | 2022-02-10 12:21:10
WAN HAI 507 | 565536000 | 10.3 | 15.66 | One-way Transit | 12 | 1 | 120 | 882 | 105 | Panamax | 70 | 119 | 120 | Outbound | 290 | 17.9 | 41004 | Offshore | 32.6771 | -79.7161 | 2022-02-10 12:22:10
WAN HAI 507 | 565536000 | 9.7 | 15.66 | One-way Transit | 12 | 1 | 120 | 882 | 105 | Panamax | 70 | 119 | 120 | Outbound | 290 | 17.9 | 41004 | Offshore | 32.6758 | -79.7132 | 2022-02-10 12:23:10
WAN HAI 507 | 565536000 | 9 | 15.66 | One-way Transit | 12 | 1 | 120 | 882 | 105 | Panamax | 70 | 119 | 120 | Outbound | 290 | 17.9 | 41004 | Offshore | 32.6737 | -79.7089 | 2022-02-10 12:24:48
WAN HAI 507 | 565536000 | 8.8 | 15.66 | One-way Transit | 12 | 1 | 120 | 882 | 105 | Panamax | 70 | 119 | 120 | Outbound | 290 | 20.13 | 41004 | Offshore | 32.6725 | -79.7064 | 2022-02-10 12:25:48
NORTHERN JUBILEE | 255806038 | 15 | 13.42 | One-way Transit | 18 | 0 | 144 | 1089 | 144 | Post-Panamax | 71 | 120 | 120 | Outbound | 290 | 17.9 | 41004 | Nearshore | 32.721 | -79.8093 | 2022-02-10 12:55:13
NORTHERN JUBILEE | 255806038 | 14.5 | 13.42 | One-way Transit | 20.38 | 1 | 163 | 1089 | 144 | Post-Panamax | 71 | 120 | 119 | Outbound | 300 | 17.9 | 41004 | Nearshore | 32.6954 | -79.7559 | 2022-02-10 13:07:45
APL NEW JERSEY | 636013522 | 16 | 6.71 | One-way Transit | 13.1 | 0 | 131 | 961 | 131 | Panamax | 70 | 299 | 299 | Inbound | 280 | 8.95 | 41004 | Offshore | 32.6761 | -79.7122 | 2022-02-10 18:01:33
APL NEW JERSEY | 636013522 | 16 | 6.71 | One-way Transit | 13.1 | 0 | 131 | 961 | 131 | Panamax | 70 | 299 | 299 | Inbound | 280 | 8.95 | 41004 | Offshore | 32.679 | -79.7181 | 2022-02-10 18:02:51
APL NEW JERSEY | 636013522 | 16 | 6.71 | One-way Transit | 13.1 | 0 | 131 | 961 | 131 | Panamax | 70 | 299 | 299 | Inbound | 280 | 8.95 | 41004 | Offshore | 32.6803 | -79.7212 | 2022-02-10 18:03:33
APL NEW JERSEY | 636013522 | 15.9 | 6.71 | One-way Transit | 13.1 | 0 | 131 | 961 | 131 | Panamax | 70 | 298 | 298 | Inbound | 280 | 6.71 | 41004 | Offshore | 32.6883 | -79.7384 | 2022-02-10 18:07:15
APL NEW JERSEY | 636013522 | 15.9 | 6.71 | One-way Transit | 13.1 | 0 | 131 | 961 | 131 | Panamax | 70 | 299 | 299 | Inbound | 280 | 6.71 | 41004 | Nearshore | 32.6937 | -79.7498 | 2022-02-10 18:09:46
APL NEW JERSEY | 636013522 | 15.9 | 6.71 | One-way Transit | 13.1 | 0 | 131 | 961 | 131 | Panamax | 70 | 299 | 299 | Inbound | 280 | 6.71 | 41004 | Nearshore | 32.6961 | -79.7549 | 2022-02-10 18:10:51
APL NEW JERSEY | 636013522 | 15.9 | 6.71 | One-way Transit | 13.1 | 0 | 131 | 961 | 131 | Panamax | 70 | 299 | 299 | Inbound | 280 | 6.71 | 41004 | Nearshore | 32.6973 | -79.7574 | 2022-02-10 18:11:22
APL NEW JERSEY | 636013522 | 15.9 | 6.71 | One-way Transit | 13.1 | 0 | 131 | 961 | 131 | Panamax | 70 | 299 | 299 | Inbound | 280 | 6.71 | 41004 | Nearshore | 32.6998 | -79.7626 | 2022-02-10 18:12:33
APL NEW JERSEY | 636013522 | 15.8 | 6.71 | One-way Transit | 13.1 | 0 | 131 | 961 | 131 | Panamax | 70 | 299 | 299 | Inbound | 280 | 6.71 | 41004 | Nearshore | 32.702 | -79.7672 | 2022-02-10 18:13:33
APL NEW JERSEY | 636013522 | 15.6 | 6.71 | One-way Transit | 14.8 | 1 | 148 | 961 | 131 | Panamax | 70 | 298 | 299 | Inbound | 280 | 6.71 | 41004 | Nearshore | 32.7043 | -79.7722 | 2022-02-10 18:14:40
APL NEW JERSEY | 636013522 | 15.4 | 6.71 | One-way Transit | 14.8 | 1 | 148 | 961 | 131 | Panamax | 70 | 299 | 300 | Inbound | 280 | 8.95 | 41004 | Nearshore | 32.7071 | -79.7779 | 2022-02-10 18:15:57
APL NEW JERSEY | 636013522 | 15.4 | 6.71 | One-way Transit | 13.1 | 0 | 131 | 961 | 131 | Panamax | 70 | 299 | 299 | Inbound | 280 | 8.95 | 41004 | Nearshore | 32.7082 | -79.7803 | 2022-02-10 18:16:27
APL NEW JERSEY | 636013522 | 15.2 | 6.71 | One-way Transit | 13.1 | 0 | 131 | 961 | 131 | Panamax | 70 | 299 | 299 | Inbound | 280 | 8.95 | 41004 | Nearshore | 32.7109 | -79.786 | 2022-02-10 18:17:46
APL NEW JERSEY | 636013522 | 15 | 6.71 | One-way Transit | 13.1 | 0 | 131 | 961 | 131 | Panamax | 70 | 300 | 300 | Inbound | 280 | 8.95 | 41004 | Nearshore | 32.7134 | -79.7912 | 2022-02-10 18:18:57
APL NEW JERSEY | 636013522 | 14.9 | 6.71 | One-way Transit | 14.8 | 1 | 148 | 961 | 131 | Panamax | 70 | 299 | 300 | Inbound | 280 | 8.95 | 41004 | Nearshore | 32.7144 | -79.7933 | 2022-02-10 18:19:27
APL NEW JERSEY | 636013522 | 14.9 | 6.71 | One-way Transit | 14.8 | 1 | 148 | 961 | 131 | Panamax | 70 | 299 | 300 | Inbound | 280 | 8.95 | 41004 | Nearshore | 32.7168 | -79.7982 | 2022-02-10 18:20:34
APL NEW JERSEY | 636013522 | 14.7 | 6.71 | One-way Transit | 13.1 | 0 | 131 | 961 | 131 | Panamax | 70 | 300 | 300 | Inbound | 280 | 8.95 | 41004 | Nearshore | 32.7195 | -79.8034 | 2022-02-10 18:21:51
APL NEW JERSEY | 636013522 | 14.6 | 6.71 | One-way Transit | 13.1 | 0 | 131 | 961 | 131 | Panamax | 70 | 300 | 300 | Inbound | 280 | 8.95 | 41004 | Nearshore | 32.7209 | -79.8064 | 2022-02-10 18:22:34
APL NEW JERSEY | 636013522 | 14.6 | 6.71 | One-way Transit | 13.1 | 0 | 131 | 961 | 131 | Panamax | 70 | 300 | 300 | Inbound | 280 | 8.95 | 41004 | Nearshore | 32.7221 | -79.8088 | 2022-02-10 18:23:09
NICOS TOMASOS | 538004335 | 11.2 | 6.71 | One-way Transit | 11.6 | 1 | 116 | 656 | 105 | Panamax | 70 | 299 | 298 | Inbound | 270 | 8.95 | 41004 | Offshore | 32.6728 | -79.7062 | 2022-02-10 19:04:21
NICOS TOMASOS | 538004335 | 11.3 | 6.71 | One-way Transit | 11.6 | 1 | 116 | 656 | 105 | Panamax | 70 | 299 | 298 | Inbound | 280 | 8.95 | 41004 | Offshore | 32.6738 | -79.7084 | 2022-02-10 19:05:03
NICOS TOMASOS | 538004335 | 11.3 | 6.71 | One-way Transit | 11.6 | 1 | 116 | 656 | 105 | Panamax | 70 | 299 | 298 | Inbound | 280 | 8.95 | 41004 | Offshore | 32.6785 | -79.7181 | 2022-02-10 19:08:02
NICOS TOMASOS | 538004335 | 11.3 | 6.71 | One-way Transit | 11.6 | 1 | 116 | 656 | 105 | Panamax | 70 | 300 | 299 | Inbound | 280 | 8.95 | 41004 | Offshore | 32.6892 | -79.7401 | 2022-02-10 19:14:52
NICOS TOMASOS | 538004335 | 11.3 | 6.71 | One-way Transit | 12.8 | 2 | 128 | 656 | 105 | Panamax | 70 | 301 | 299 | Inbound | 270 | 8.95 | 41004 | Offshore | 32.69 | -79.7417 | 2022-02-10 19:15:22
NICOS TOMASOS | 538004335 | 11.3 | 6.71 | One-way Transit | 11.6 | 1 | 116 | 656 | 105 | Panamax | 70 | 301 | 300 | Inbound | 270 | 8.95 | 41004 | Nearshore | 32.6918 | -79.7454 | 2022-02-10 19:16:31
NICOS TOMASOS | 538004335 | 11.2 | 6.71 | One-way Transit | 12.8 | 2 | 128 | 656 | 105 | Panamax | 70 | 301 | 299 | Inbound | 270 | 8.95 | 41004 | Nearshore | 32.6934 | -79.7486 | 2022-02-10 19:17:31
NICOS TOMASOS | 538004335 | 11.2 | 6.71 | One-way Transit | 11.6 | 1 | 116 | 656 | 105 | Panamax | 70 | 300 | 299 | Inbound | 270 | 8.95 | 41004 | Nearshore | 32.6953 | -79.7523 | 2022-02-10 19:18:41
NICOS TOMASOS | 538004335 | 11.2 | 6.71 | One-way Transit | 11.6 | 1 | 116 | 656 | 105 | Panamax | 70 | 300 | 299 | Inbound | 270 | 8.95 | 41004 | Nearshore | 32.6969 | -79.7556 | 2022-02-10 19:19:43
NICOS TOMASOS | 538004335 | 11.2 | 6.71 | One-way Transit | 12.8 | 2 | 128 | 656 | 105 | Panamax | 70 | 301 | 299 | Inbound | 270 | 8.95 | 41004 | Nearshore | 32.6977 | -79.7572 | 2022-02-10 19:20:15
NICOS TOMASOS | 538004335 | 11.2 | 6.71 | One-way Transit | 11.6 | 1 | 116 | 656 | 105 | Panamax | 70 | 300 | 299 | Inbound | 270 | 8.95 | 41004 | Nearshore | 32.7003 | -79.7626 | 2022-02-10 19:21:52
NICOS TOMASOS | 538004335 | 11.2 | 6.71 | One-way Transit | 11.6 | 1 | 116 | 656 | 105 | Panamax | 70 | 300 | 299 | Inbound | 270 | 8.95 | 41004 | Nearshore | 32.7019 | -79.7657 | 2022-02-10 19:22:55
NICOS TOMASOS | 538004335 | 11.1 | 6.71 | One-way Transit | 12.8 | 2 | 128 | 656 | 105 | Panamax | 70 | 300 | 298 | Inbound | 270 | 8.95 | 41004 | Nearshore | 32.7026 | -79.7673 | 2022-02-10 19:23:29
NICOS TOMASOS | 538004335 | 11 | 6.71 | One-way Transit | 11.6 | 1 | 116 | 656 | 105 | Panamax | 70 | 298 | 297 | Inbound | 270 | 8.95 | 41004 | Nearshore | 32.705 | -79.7721 | 2022-02-10 19:24:52
NICOS TOMASOS | 538004335 | 11 | 6.71 | One-way Transit | 11.6 | 1 | 116 | 656 | 105 | Panamax | 70 | 299 | 298 | Inbound | 270 | 8.95 | 41004 | Nearshore | 32.7067 | -79.7758 | 2022-02-10 19:26:01
NICOS TOMASOS | 538004335 | 11 | 6.71 | One-way Transit | 11.6 | 1 | 116 | 656 | 105 | Panamax | 70 | 299 | 298 | Inbound | 270 | 8.95 | 41004 | Nearshore | 32.7067 | -79.7758 | 2022-02-10 19:26:01
NICOS TOMASOS | 538004335 | 11 | 6.71 | One-way Transit | 10.5 | 0 | 105 | 656 | 105 | Panamax | 70 | 298 | 298 | Inbound | 270 | 8.95 | 41004 | Nearshore | 32.7082 | -79.7789 | 2022-02-10 19:27:01
NICOS TOMASOS | 538004335 | 11 | 6.71 | One-way Transit | 12.8 | 2 | 128 | 656 | 105 | Panamax | 70 | 301 | 299 | Inbound | 270 | 8.95 | 41004 | Nearshore | 32.7113 | -79.7852 | 2022-02-10 19:29:01
NICOS TOMASOS | 538004335 | 11 | 6.71 | One-way Transit | 11.6 | 1 | 116 | 656 | 105 | Panamax | 70 | 299 | 298 | Inbound | 270 | 8.95 | 41004 | Nearshore | 32.712 | -79.7868 | 2022-02-10 19:29:31
NICOS TOMASOS | 538004335 | 10.9 | 6.71 | One-way Transit | 12.8 | 2 | 128 | 656 | 105 | Panamax | 70 | 299 | 297 | Inbound | 270 | 8.95 | 41004 | Nearshore | 32.7138 | -79.7905 | 2022-02-10 19:30:41
NICOS TOMASOS | 538004335 | 11 | 6.71 | One-way Transit | 11.6 | 1 | 116 | 656 | 105 | Panamax | 70 | 298 | 297 | Inbound | 270 | 8.95 | 41004 | Nearshore | 32.7153 | -79.7937 | 2022-02-10 19:31:42
NICOS TOMASOS | 538004335 | 11 | 6.71 | One-way Transit | 11.6 | 1 | 116 | 656 | 105 | Panamax | 70 | 298 | 297 | Inbound | 270 | 8.95 | 41004 | Nearshore | 32.7167 | -79.7969 | 2022-02-10 19:32:42
NICOS TOMASOS | 538004335 | 11.1 | 6.71 | One-way Transit | 11.6 | 1 | 116 | 656 | 105 | Panamax | 70 | 299 | 298 | Inbound | 270 | 8.95 | 41004 | Nearshore | 32.7184 | -79.8006 | 2022-02-10 19:33:51
NICOS TOMASOS | 538004335 | 11.1 | 6.71 | One-way Transit | 12.8 | 2 | 128 | 656 | 105 | Panamax | 70 | 299 | 297 | Inbound | 270 | 8.95 | 41004 | Nearshore | 32.7193 | -79.8023 | 2022-02-10 19:34:22
NICOS TOMASOS | 538004335 | 11.2 | 6.71 | One-way Transit | 12.8 | 2 | 128 | 656 | 105 | Panamax | 70 | 301 | 299 | Inbound | 270 | 11.18 | 41004 | Nearshore | 32.7215 | -79.807 | 2022-02-10 19:35:51
NICOS TOMASOS | 538004335 | 11.3 | 6.71 | One-way Transit | 11.6 | 1 | 116 | 656 | 105 | Panamax | 70 | 300 | 299 | Inbound | 270 | 11.18 | 41004 | Nearshore | 32.7224 | -79.8087 | 2022-02-10 19:36:22
CARNIVAL SUNSHINE | 308017000 | 16 | 11.18 | One-way Transit | 17.5 | 2 | 175 | 886 | 144 | Panamax | 69 | 121 | 123 | Outbound | 240 | 13.42 | 41004 | Nearshore | 32.7205 | -79.8078 | 2022-02-10 22:19:01
CARNIVAL SUNSHINE | 308017000 | 16.1 | 11.18 | One-way Transit | 19 | 3 | 190 | 886 | 144 | Panamax | 69 | 120 | 123 | Outbound | 240 | 13.42 | 41004 | Nearshore | 32.7194 | -79.8056 | 2022-02-10 22:19:31
CARNIVAL SUNSHINE | 308017000 | 16.2 | 11.18 | One-way Transit | 19 | 3 | 190 | 886 | 144 | Panamax | 69 | 119 | 122 | Outbound | 240 | 13.42 | 41004 | Nearshore | 32.7172 | -79.8009 | 2022-02-10 22:20:33
CARNIVAL SUNSHINE | 308017000 | 16.3 | 11.18 | One-way Transit | 19 | 3 | 190 | 886 | 144 | Panamax | 69 | 119 | 122 | Outbound | 240 | 13.42 | 41004 | Nearshore | 32.715 | -79.7962 | 2022-02-10 22:21:30
CARNIVAL SUNSHINE | 308017000 | 16.4 | 11.18 | One-way Transit | 19 | 3 | 190 | 886 | 144 | Panamax | 69 | 119 | 122 | Outbound | 240 | 13.42 | 41004 | Nearshore | 32.7126 | -79.7911 | 2022-02-10 22:22:36
CARNIVAL SUNSHINE | 308017000 | 16.3 | 11.18 | One-way Transit | 19 | 3 | 190 | 886 | 144 | Panamax | 69 | 119 | 122 | Outbound | 240 | 13.42 | 41004 | Nearshore | 32.71 | -79.7854 | 2022-02-10 22:23:48
CARNIVAL SUNSHINE | 308017000 | 16.2 | 11.18 | One-way Transit | 20.5 | 4 | 205 | 886 | 144 | Panamax | 69 | 119 | 123 | Outbound | 240 | 13.42 | 41004 | Nearshore | 32.7086 | -79.7826 | 2022-02-10 22:24:24
CARNIVAL SUNSHINE | 308017000 | 15.3 | 11.18 | One-way Transit | 19 | 3 | 190 | 886 | 144 | Panamax | 69 | 119 | 122 | Outbound | 240 | 13.42 | 41004 | Nearshore | 32.7058 | -79.7768 | 2022-02-10 22:25:43
CARNIVAL SUNSHINE | 308017000 | 14.5 | 11.18 | One-way Transit | 19 | 3 | 190 | 886 | 144 | Panamax | 69 | 120 | 123 | Outbound | 240 | 13.42 | 41004 | Nearshore | 32.7038 | -79.7725 | 2022-02-10 22:26:43
CARNIVAL SUNSHINE | 308017000 | 13 | 11.18 | One-way Transit | 19 | 3 | 190 | 886 | 144 | Panamax | 69 | 120 | 123 | Outbound | 240 | 13.42 | 41004 | Nearshore | 32.7016 | -79.7678 | 2022-02-10 22:27:57
CARNIVAL SUNSHINE | 308017000 | 12 | 11.18 | One-way Transit | 20.5 | 4 | 205 | 886 | 144 | Panamax | 69 | 119 | 123 | Outbound | 240 | 13.42 | 41004 | Nearshore | 32.6998 | -79.7639 | 2022-02-10 22:29:01
CARNIVAL SUNSHINE | 308017000 | 11.5 | 11.18 | One-way Transit | 20.5 | 4 | 205 | 886 | 144 | Panamax | 69 | 118 | 122 | Outbound | 240 | 13.42 | 41004 | Nearshore | 32.6987 | -79.7616 | 2022-02-10 22:29:43
CARNIVAL SUNSHINE | 308017000 | 10.9 | 11.18 | One-way Transit | 20.5 | 4 | 205 | 886 | 144 | Panamax | 69 | 118 | 122 | Outbound | 240 | 13.42 | 41004 | Nearshore | 32.6971 | -79.7581 | 2022-02-10 22:30:48
CARNIVAL SUNSHINE | 308017000 | 11.2 | 11.18 | One-way Transit | 20.5 | 4 | 205 | 886 | 144 | Panamax | 69 | 118 | 122 | Outbound | 240 | 13.42 | 41004 | Nearshore | 32.6955 | -79.7547 | 2022-02-10 22:31:52
CARNIVAL SUNSHINE | 308017000 | 11.7 | 11.18 | One-way Transit | 20.5 | 4 | 205 | 886 | 144 | Panamax | 69 | 118 | 122 | Outbound | 240 | 13.42 | 41004 | Nearshore | 32.6948 | -79.7531 | 2022-02-10 22:32:22
CARNIVAL SUNSHINE | 308017000 | 12.1 | 11.18 | One-way Transit | 20.5 | 4 | 205 | 886 | 144 | Panamax | 69 | 118 | 122 | Outbound | 240 | 13.42 | 41004 | Nearshore | 32.694 | -79.7513 | 2022-02-10 22:33:04
CARNIVAL SUNSHINE | 308017000 | 13.1 | 11.18 | One-way Transit | 19 | 3 | 190 | 886 | 144 | Panamax | 69 | 119 | 122 | Outbound | 240 | 13.42 | 41004 | Nearshore | 32.6911 | -79.7451 | 2022-02-10 22:34:32
CARNIVAL SUNSHINE | 308017000 | 13.5 | 11.18 | One-way Transit | 19 | 3 | 190 | 886 | 144 | Panamax | 69 | 119 | 122 | Outbound | 240 | 13.42 | 41004 | Offshore | 32.6893 | -79.7413 | 2022-02-10 22:35:32
CARNIVAL SUNSHINE | 308017000 | 13.8 | 11.18 | One-way Transit | 19 | 3 | 190 | 886 | 144 | Panamax | 69 | 119 | 122 | Outbound | 240 | 13.42 | 41004 | Offshore | 32.6874 | -79.7374 | 2022-02-10 22:36:32
CARNIVAL SUNSHINE | 308017000 | 14 | 11.18 | One-way Transit | 17.5 | 2 | 175 | 886 | 144 | Panamax | 69 | 120 | 122 | Outbound | 240 | 13.42 | 41004 | Offshore | 32.6854 | -79.7331 | 2022-02-10 22:37:35
CARNIVAL SUNSHINE | 308017000 | 14.1 | 11.18 | One-way Transit | 19 | 3 | 190 | 886 | 144 | Panamax | 69 | 119 | 122 | Outbound | 240 | 13.42 | 41004 | Offshore | 32.683 | -79.728 | 2022-02-10 22:38:52
CARNIVAL SUNSHINE | 308017000 | 14.2 | 11.18 | One-way Transit | 19 | 3 | 190 | 886 | 144 | Panamax | 69 | 119 | 122 | Outbound | 240 | 13.42 | 41004 | Offshore | 32.681 | -79.7239 | 2022-02-10 22:39:52
CARNIVAL SUNSHINE | 308017000 | 14.2 | 11.18 | One-way Transit | 19 | 3 | 190 | 886 | 144 | Panamax | 69 | 119 | 122 | Outbound | 240 | 13.42 | 41004 | Offshore | 32.6791 | -79.7198 | 2022-02-10 22:40:52
CARNIVAL SUNSHINE | 308017000 | 14.3 | 11.18 | One-way Transit | 20.5 | 4 | 205 | 886 | 144 | Panamax | 69 | 119 | 123 | Outbound | 240 | 13.42 | 41004 | Offshore | 32.6781 | -79.7178 | 2022-02-10 22:41:23
CARNIVAL SUNSHINE | 308017000 | 14.3 | 11.18 | One-way Transit | 19 | 3 | 190 | 886 | 144 | Panamax | 69 | 120 | 123 | Outbound | 240 | 13.42 | 41004 | Offshore | 32.6756 | -79.7125 | 2022-02-10 22:42:41
CARNIVAL SUNSHINE | 308017000 | 14.3 | 11.18 | One-way Transit | 19 | 3 | 190 | 886 | 144 | Panamax | 69 | 119 | 122 | Outbound | 240 | 13.42 | 41004 | Offshore | 32.673 | -79.7071 | 2022-02-10 22:43:58
CARNIVAL SUNSHINE | 308017000 | 14.3 | 11.18 | One-way Transit | 17.5 | 2 | 175 | 886 | 144 | Panamax | 69 | 120 | 122 | Outbound | 240 | 13.42 | 41004 | Offshore | 32.6711 | -79.7031 | 2022-02-10 22:44:59
CARNIVAL SUNSHINE | 308017000 | 14.3 | 11.18 | One-way Transit | 19 | 3 | 190 | 886 | 144 | Panamax | 69 | 119 | 122 | Outbound | 230 | 13.42 | 41004 | Offshore | 32.6697 | -79.7001 | 2022-02-10 22:45:40
CARNIVAL SUNSHINE | 308017000 | 14.3 | 11.18 | One-way Transit | 17.5 | 2 | 175 | 886 | 144 | Panamax | 69 | 120 | 122 | Outbound | 230 | 13.42 | 41004 | Offshore | 32.6676 | -79.6956 | 2022-02-10 22:46:47
GREAT COMFORT | 477510700 | 12.2 | 15.66 | One-way Transit | 10.8 | 0 | 108 | 656 | 108 | Panamax | 70 | 299 | 299 | Inbound | 20 | 20.13 | 41004 | Nearshore | 32.6967 | -79.7549 | 2022-02-09 01:16:13
GREAT COMFORT | 477510700 | 12.2 | 15.66 | One-way Transit | 11.9 | 1 | 119 | 656 | 108 | Panamax | 70 | 299 | 300 | Inbound | 20 | 20.13 | 41004 | Nearshore | 32.6984 | -79.7585 | 2022-02-09 01:17:13
GREAT COMFORT | 477510700 | 12.2 | 15.66 | One-way Transit | 10.8 | 0 | 108 | 656 | 108 | Panamax | 70 | 299 | 299 | Inbound | 20 | 20.13 | 41004 | Nearshore | 32.7011 | -79.7643 | 2022-02-09 01:18:52
GREAT COMFORT | 477510700 | 12.2 | 15.66 | One-way Transit | 11.9 | 1 | 119 | 656 | 108 | Panamax | 70 | 299 | 300 | Inbound | 20 | 20.13 | 41004 | Nearshore | 32.7027 | -79.7678 | 2022-02-09 01:19:52
GREAT COMFORT | 477510700 | 12.1 | 15.66 | One-way Transit | 11.9 | 1 | 119 | 656 | 108 | Panamax | 70 | 299 | 300 | Inbound | 20 | 20.13 | 41004 | Nearshore | 32.7038 | -79.7701 | 2022-02-09 01:20:32
GREAT COMFORT | 477510700 | 12.1 | 15.66 | One-way Transit | 11.9 | 1 | 119 | 656 | 108 | Panamax | 70 | 299 | 300 | Inbound | 20 | 20.13 | 41004 | Nearshore | 32.7072 | -79.7772 | 2022-02-09 01:22:32
GREAT COMFORT | 477510700 | 12 | 15.66 | One-way Transit | 13.1 | 2 | 131 | 656 | 108 | Panamax | 70 | 298 | 300 | Inbound | 20 | 20.13 | 41004 | Nearshore | 32.7083 | -79.7796 | 2022-02-09 01:23:13
GREAT COMFORT | 477510700 | 11.9 | 13.42 | One-way Transit | 11.9 | 1 | 119 | 656 | 108 | Panamax | 70 | 299 | 300 | Inbound | 30 | 17.9 | 41004 | Nearshore | 32.7123 | -79.7882 | 2022-02-09 01:25:42
GREAT COMFORT | 477510700 | 11.9 | 13.42 | One-way Transit | 10.8 | 0 | 108 | 656 | 108 | Panamax | 70 | 300 | 300 | Inbound | 30 | 17.9 | 41004 | Nearshore | 32.714 | -79.7916 | 2022-02-09 01:26:42
GREAT COMFORT | 477510700 | 12 | 13.42 | One-way Transit | 10.8 | 0 | 108 | 656 | 108 | Panamax | 70 | 300 | 300 | Inbound | 30 | 17.9 | 41004 | Nearshore | 32.7156 | -79.7951 | 2022-02-09 01:27:42
GREAT COMFORT | 477510700 | 12.1 | 13.42 | One-way Transit | 11.9 | 1 | 119 | 656 | 108 | Panamax | 70 | 299 | 300 | Inbound | 30 | 17.9 | 41004 | Nearshore | 32.7175 | -79.7991 | 2022-02-09 01:28:53
GREAT COMFORT | 477510700 | 12.2 | 13.42 | One-way Transit | 11.9 | 1 | 119 | 656 | 108 | Panamax | 70 | 299 | 300 | Inbound | 30 | 17.9 | 41004 | Nearshore | 32.7208 | -79.8061 | 2022-02-09 01:30:52
GREAT COMFORT | 477510700 | 12.3 | 13.42 | One-way Transit | 11.9 | 1 | 119 | 656 | 108 | Panamax | 70 | 299 | 300 | Inbound | 30 | 17.9 | 41004 | Nearshore | 32.7219 | -79.8084 | 2022-02-09 01:31:31
GREAT COMFORT | 477510700 | 12.3 | 13.42 | One-way Transit | 11.9 | 1 | 119 | 656 | 108 | Panamax | 70 | 299 | 300 | Inbound | 30 | 17.9 | 41004 | Nearshore | 32.7227 | -79.8103 | 2022-02-09 01:32:02
NORTHERN MAJESTIC | 211779000 | 12.1 | 15.66 | One-way Transit | 20.62 | 2 | 165 | 981 | 131 | Post-Panamax | 79 | 300 | 302 | Inbound | 30 | 20.13 | 41004 | Offshore | 32.6726 | -79.7051 | 2022-02-09 10:02:38
NORTHERN MAJESTIC | 211779000 | 12.1 | 15.66 | One-way Transit | 20.62 | 2 | 165 | 981 | 131 | Post-Panamax | 79 | 300 | 302 | Inbound | 30 | 20.13 | 41004 | Offshore | 32.6743 | -79.7085 | 2022-02-09 10:03:47
NORTHERN MAJESTIC | 211779000 | 12.2 | 15.66 | One-way Transit | 20.62 | 2 | 165 | 981 | 131 | Post-Panamax | 79 | 300 | 302 | Inbound | 20 | 20.13 | 41004 | Offshore | 32.6772 | -79.7143 | 2022-02-09 10:05:24
NORTHERN MAJESTIC | 211779000 | 12.1 | 15.66 | One-way Transit | 18.5 | 1 | 148 | 981 | 131 | Post-Panamax | 79 | 299 | 300 | Inbound | 20 | 20.13 | 41004 | Offshore | 32.68 | -79.7201 | 2022-02-09 10:07:00
NORTHERN MAJESTIC | 211779000 | 12.1 | 15.66 | One-way Transit | 18.5 | 1 | 148 | 981 | 131 | Post-Panamax | 79 | 299 | 300 | Inbound | 20 | 20.13 | 41004 | Offshore | 32.6816 | -79.7236 | 2022-02-09 10:07:59
NORTHERN MAJESTIC | 211779000 | 12.1 | 15.66 | One-way Transit | 20.62 | 2 | 165 | 981 | 131 | Post-Panamax | 79 | 299 | 301 | Inbound | 20 | 20.13 | 41004 | Offshore | 32.6833 | -79.7271 | 2022-02-09 10:08:59
NORTHERN MAJESTIC | 211779000 | 14.4 | 15.66 | One-way Transit | 16.38 | 0 | 131 | 981 | 131 | Post-Panamax | 79 | 300 | 300 | Inbound | 30 | 20.13 | 41004 | Nearshore | 32.6952 | -79.7514 | 2022-02-09 10:15:32
NORTHERN MAJESTIC | 211779000 | 14.6 | 15.66 | One-way Transit | 18.5 | 1 | 148 | 981 | 131 | Post-Panamax | 79 | 300 | 299 | Inbound | 30 | 20.13 | 41004 | Nearshore | 32.6974 | -79.7559 | 2022-02-09 10:16:38
NORTHERN MAJESTIC | 211779000 | 14.8 | 15.66 | One-way Transit | 16.38 | 0 | 131 | 981 | 131 | Post-Panamax | 79 | 299 | 299 | Inbound | 30 | 20.13 | 41004 | Nearshore | 32.6994 | -79.7603 | 2022-02-09 10:17:38
NORTHERN MAJESTIC | 211779000 | 14.9 | 15.66 | One-way Transit | 16.38 | 0 | 131 | 981 | 131 | Post-Panamax | 79 | 299 | 299 | Inbound | 30 | 20.13 | 41004 | Nearshore | 32.702 | -79.7657 | 2022-02-09 10:18:55
NORTHERN MAJESTIC | 211779000 | 14.9 | 15.66 | One-way Transit | 16.38 | 0 | 131 | 981 | 131 | Post-Panamax | 79 | 299 | 299 | Inbound | 30 | 20.13 | 41004 | Nearshore | 32.704 | -79.7701 | 2022-02-09 10:19:56
NORTHERN MAJESTIC | 211779000 | 14.9 | 15.66 | One-way Transit | 16.38 | 0 | 131 | 981 | 131 | Post-Panamax | 79 | 299 | 299 | Inbound | 30 | 20.13 | 41004 | Nearshore | 32.7061 | -79.7744 | 2022-02-09 10:20:58
NORTHERN MAJESTIC | 211779000 | 14.9 | 15.66 | One-way Transit | 16.38 | 0 | 131 | 981 | 131 | Post-Panamax | 79 | 299 | 299 | Inbound | 30 | 20.13 | 41004 | Nearshore | 32.7077 | -79.7779 | 2022-02-09 10:21:44
NORTHERN MAJESTIC | 211779000 | 14.9 | 15.66 | One-way Transit | 16.38 | 0 | 131 | 981 | 131 | Post-Panamax | 79 | 299 | 299 | Inbound | 30 | 20.13 | 41004 | Nearshore | 32.7097 | -79.7822 | 2022-02-09 10:22:44
NORTHERN MAJESTIC | 211779000 | 14.9 | 15.66 | One-way Transit | 16.38 | 0 | 131 | 981 | 131 | Post-Panamax | 79 | 299 | 299 | Inbound | 30 | 20.13 | 41004 | Nearshore | 32.7109 | -79.7847 | 2022-02-09 10:23:20
NORTHERN MAJESTIC | 211779000 | 14.9 | 15.66 | One-way Transit | 16.38 | 0 | 131 | 981 | 131 | Post-Panamax | 79 | 299 | 299 | Inbound | 30 | 20.13 | 41004 | Nearshore | 32.7133 | -79.7899 | 2022-02-09 10:24:32
NORTHERN MAJESTIC | 211779000 | 14.9 | 15.66 | One-way Transit | 16.38 | 0 | 131 | 981 | 131 | Post-Panamax | 79 | 299 | 299 | Inbound | 30 | 22.37 | 41004 | Nearshore | 32.7154 | -79.794 | 2022-02-09 10:25:32
NORTHERN MAJESTIC | 211779000 | 14.9 | 15.66 | One-way Transit | 18.5 | 1 | 148 | 981 | 131 | Post-Panamax | 79 | 300 | 299 | Inbound | 30 | 22.37 | 41004 | Nearshore | 32.7176 | -79.7987 | 2022-02-09 10:26:38
NORTHERN MAJESTIC | 211779000 | 14.7 | 15.66 | One-way Transit | 22.75 | 3 | 182 | 981 | 131 | Post-Panamax | 79 | 300 | 297 | Inbound | 30 | 22.37 | 41004 | Nearshore | 32.7197 | -79.803 | 2022-02-09 10:27:38
NORTHERN MAJESTIC | 211779000 | 14.5 | 15.66 | One-way Transit | 18.5 | 1 | 148 | 981 | 131 | Post-Panamax | 79 | 298 | 297 | Inbound | 30 | 22.37 | 41004 | Nearshore | 32.7215 | -79.8072 | 2022-02-09 10:28:38
NORTHERN MAJESTIC | 211779000 | 14.4 | 15.66 | One-way Transit | 18.5 | 1 | 148 | 981 | 131 | Post-Panamax | 79 | 298 | 297 | Inbound | 30 | 22.37 | 41004 | Nearshore | 32.7231 | -79.8106 | 2022-02-09 10:29:26
ONE STORK | 431986000 | 11.9 | 15.66 | Two-way Transit | 52.25 | 2 | 209 | 1194 | 167 | Post-Panamax | 70 | 300 | 302 | Inbound | 20 | 22.37 | 41004 | Offshore | 32.6677 | -79.6951 | 2022-02-09 10:35:31
ONE STORK | 431986000 | 12 | 15.66 | Two-way Transit | 57.25 | 3 | 229 | 1194 | 167 | Post-Panamax | 70 | 300 | 303 | Inbound | 20 | 22.37 | 41004 | Offshore | 32.6686 | -79.6968 | 2022-02-09 10:36:01
ONE STORK | 431986000 | 12.3 | 15.66 | Two-way Transit | 57.25 | 3 | 229 | 1194 | 167 | Post-Panamax | 70 | 300 | 303 | Inbound | 20 | 22.37 | 41004 | Offshore | 32.6715 | -79.7026 | 2022-02-09 10:37:42
ONE STORK | 431986000 | 12.5 | 15.66 | Two-way Transit | 52.25 | 2 | 209 | 1194 | 167 | Post-Panamax | 70 | 300 | 302 | Inbound | 20 | 22.37 | 41004 | Offshore | 32.6735 | -79.7066 | 2022-02-09 10:38:50
ONE STORK | 431986000 | 12.6 | 15.66 | Two-way Transit | 47 | 1 | 188 | 1194 | 167 | Post-Panamax | 70 | 301 | 302 | Inbound | 20 | 22.37 | 41004 | Offshore | 32.6745 | -79.7083 | 2022-02-09 10:39:20
ONE STORK | 431986000 | 12.7 | 15.66 | Two-way Transit | 52.25 | 2 | 209 | 1194 | 167 | Post-Panamax | 70 | 300 | 302 | Inbound | 20 | 22.37 | 41004 | Offshore | 32.6763 | -79.7121 | 2022-02-09 10:40:22
ONE STORK | 431986000 | 12.8 | 15.66 | Two-way Transit | 47 | 1 | 188 | 1194 | 167 | Post-Panamax | 70 | 299 | 300 | Inbound | 20 | 22.37 | 41004 | Offshore | 32.678 | -79.7157 | 2022-02-09 10:41:22
ONE STORK | 431986000 | 12.9 | 15.66 | Two-way Transit | 47 | 1 | 188 | 1194 | 167 | Post-Panamax | 70 | 299 | 300 | Inbound | 20 | 22.37 | 41004 | Offshore | 32.6801 | -79.72 | 2022-02-09 10:42:32
ONE STORK | 431986000 | 12.9 | 15.66 | Two-way Transit | 47 | 1 | 188 | 1194 | 167 | Post-Panamax | 70 | 299 | 300 | Inbound | 20 | 22.37 | 41004 | Offshore | 32.6809 | -79.7219 | 2022-02-09 10:43:02
ONE STORK | 431986000 | 13 | 15.66 | Two-way Transit | 52.25 | 2 | 209 | 1194 | 167 | Post-Panamax | 70 | 298 | 300 | Inbound | 20 | 22.37 | 41004 | Offshore | 32.6826 | -79.7256 | 2022-02-09 10:44:01
ONE STORK | 431986000 | 13.1 | 17.9 | Two-way Transit | 47 | 1 | 188 | 1194 | 167 | Post-Panamax | 70 | 299 | 300 | Inbound | 20 | 22.37 | 41004 | Offshore | 32.6872 | -79.7356 | 2022-02-09 10:46:42
ONE STORK | 431986000 | 13.2 | 17.9 | Two-way Transit | 47 | 1 | 188 | 1194 | 167 | Post-Panamax | 70 | 299 | 300 | Inbound | 20 | 22.37 | 41004 | Offshore | 32.689 | -79.7394 | 2022-02-09 10:47:41
ONE STORK | 431986000 | 13.2 | 17.9 | Two-way Transit | 47 | 1 | 188 | 1194 | 167 | Post-Panamax | 70 | 299 | 300 | Inbound | 20 | 22.37 | 41004 | Nearshore | 32.6911 | -79.7439 | 2022-02-09 10:48:52
ONE STORK | 431986000 | 13.2 | 17.9 | Two-way Transit | 52.25 | 2 | 209 | 1194 | 167 | Post-Panamax | 70 | 300 | 302 | Inbound | 20 | 22.37 | 41004 | Nearshore | 32.6925 | -79.747 | 2022-02-09 10:49:41
ONE STORK | 431986000 | 12.9 | 17.9 | Two-way Transit | 52.25 | 2 | 209 | 1194 | 167 | Post-Panamax | 70 | 300 | 302 | Inbound | 20 | 22.37 | 41004 | Nearshore | 32.6969 | -79.7557 | 2022-02-09 10:52:02
ONE STORK | 431986000 | 12.8 | 17.9 | Two-way Transit | 47 | 1 | 188 | 1194 | 167 | Post-Panamax | 70 | 301 | 302 | Inbound | 20 | 22.37 | 41004 | Nearshore | 32.6997 | -79.7611 | 2022-02-09 10:53:32
ONE STORK | 431986000 | 12.8 | 17.9 | Two-way Transit | 47 | 1 | 188 | 1194 | 167 | Post-Panamax | 70 | 301 | 302 | Inbound | 20 | 22.37 | 41004 | Nearshore | 32.7015 | -79.7647 | 2022-02-09 10:54:32
ONE STORK | 431986000 | 12.7 | 15.66 | Two-way Transit | 47 | 1 | 188 | 1194 | 167 | Post-Panamax | 70 | 301 | 302 | Inbound | 20 | 22.37 | 41004 | Nearshore | 32.7033 | -79.7683 | 2022-02-09 10:55:32
ONE STORK | 431986000 | 12.6 | 15.66 | Two-way Transit | 47 | 1 | 188 | 1194 | 167 | Post-Panamax | 70 | 301 | 302 | Inbound | 20 | 22.37 | 41004 | Nearshore | 32.7054 | -79.7724 | 2022-02-09 10:56:41
ONE STORK | 431986000 | 12.4 | 15.66 | Two-way Transit | 47 | 1 | 188 | 1194 | 167 | Post-Panamax | 70 | 298 | 299 | Inbound | 20 | 22.37 | 41004 | Nearshore | 32.7071 | -79.776 | 2022-02-09 10:57:41
CMA CGM THALASSA | 215657000 | 15.9 | 15.66 | Two-way Transit | 42.75 | 1 | 171 | 1138 | 151 | Post-Panamax | 71 | 122 | 121 | Outbound | 20 | 22.37 | 41004 | Nearshore | 32.7216 | -79.8098 | 2022-02-09 10:58:37
ONE STORK | 431986000 | 12.5 | 15.66 | Two-way Transit | 52.25 | 2 | 209 | 1194 | 167 | Post-Panamax | 70 | 299 | 301 | Inbound | 20 | 22.37 | 41004 | Nearshore | 32.7088 | -79.7797 | 2022-02-09 10:58:42
CMA CGM THALASSA | 215657000 | 16 | 15.66 | Two-way Transit | 47.75 | 2 | 191 | 1138 | 151 | Post-Panamax | 71 | 122 | 120 | Outbound | 20 | 22.37 | 41004 | Nearshore | 32.7203 | -79.8075 | 2022-02-09 10:59:08
ONE STORK | 431986000 | 12.4 | 15.66 | Two-way Transit | 47 | 1 | 188 | 1194 | 167 | Post-Panamax | 70 | 300 | 301 | Inbound | 20 | 22.37 | 41004 | Nearshore | 32.7108 | -79.7838 | 2022-02-09 10:59:51
CMA CGM THALASSA | 215657000 | 16 | 15.66 | Two-way Transit | 47.75 | 2 | 191 | 1138 | 151 | Post-Panamax | 71 | 120 | 118 | Outbound | 20 | 22.37 | 41004 | Nearshore | 32.7169 | -79.8007 | 2022-02-09 11:00:36
ONE STORK | 431986000 | 12.2 | 15.66 | Two-way Transit | 47 | 1 | 188 | 1194 | 167 | Post-Panamax | 70 | 300 | 301 | Inbound | 20 | 22.37 | 41004 | Nearshore | 32.7125 | -79.7874 | 2022-02-09 11:00:52
ONE STORK | 431986000 | 12.2 | 15.66 | Two-way Transit | 41.75 | 0 | 167 | 1194 | 167 | Post-Panamax | 70 | 301 | 301 | Inbound | 20 | 22.37 | 41004 | Nearshore | 32.7142 | -79.7909 | 2022-02-09 11:01:52
CMA CGM THALASSA | 215657000 | 15.9 | 15.66 | Two-way Transit | 42.75 | 1 | 171 | 1138 | 151 | Post-Panamax | 71 | 119 | 118 | Outbound | 20 | 22.37 | 41004 | Nearshore | 32.7142 | -79.7948 | 2022-02-09 11:01:55
CMA CGM THALASSA | 215657000 | 15.6 | 15.66 | One-way Transit | 18.88 | 0 | 151 | 1138 | 151 | Post-Panamax | 71 | 115 | 115 | Outbound | 20 | 22.37 | 41004 | Nearshore | 32.7129 | -79.7921 | 2022-02-09 11:02:30
ONE STORK | 431986000 | 12.2 | 15.66 | One-way Transit | 20.88 | 0 | 167 | 1194 | 167 | Post-Panamax | 70 | 298 | 298 | Inbound | 20 | 22.37 | 41004 | Nearshore | 32.7162 | -79.7951 | 2022-02-09 11:03:02
CMA CGM THALASSA | 215657000 | 15.7 | 15.66 | One-way Transit | 18.88 | 0 | 151 | 1138 | 151 | Post-Panamax | 71 | 116 | 116 | Outbound | 20 | 22.37 | 41004 | Nearshore | 32.7109 | -79.7876 | 2022-02-09 11:03:29
ONE STORK | 431986000 | 12.2 | 15.66 | One-way Transit | 23.5 | 1 | 188 | 1194 | 167 | Post-Panamax | 70 | 297 | 298 | Inbound | 20 | 22.37 | 41004 | Nearshore | 32.7177 | -79.7986 | 2022-02-09 11:04:02
CMA CGM THALASSA | 215657000 | 15.7 | 15.66 | One-way Transit | 23.88 | 2 | 191 | 1138 | 151 | Post-Panamax | 71 | 118 | 116 | Outbound | 20 | 22.37 | 41004 | Nearshore | 32.7092 | -79.7838 | 2022-02-09 11:04:18
ONE STORK | 431986000 | 12.2 | 15.66 | One-way Transit | 23.5 | 1 | 188 | 1194 | 167 | Post-Panamax | 70 | 297 | 298 | Inbound | 30 | 22.37 | 41004 | Nearshore | 32.7193 | -79.8023 | 2022-02-09 11:05:02
CMA CGM THALASSA | 215657000 | 15.6 | 15.66 | One-way Transit | 18.88 | 0 | 151 | 1138 | 151 | Post-Panamax | 71 | 118 | 118 | Outbound | 30 | 22.37 | 41004 | Nearshore | 32.7073 | -79.7793 | 2022-02-09 11:05:18
CMA CGM THALASSA | 215657000 | 15.8 | 15.66 | One-way Transit | 18.88 | 0 | 151 | 1138 | 151 | Post-Panamax | 71 | 118 | 118 | Outbound | 30 | 22.37 | 41004 | Nearshore | 32.7051 | -79.7747 | 2022-02-09 11:06:18
ONE STORK | 431986000 | 12 | 15.66 | One-way Transit | 26.12 | 2 | 209 | 1194 | 167 | Post-Panamax | 70 | 297 | 299 | Inbound | 30 | 22.37 | 41004 | Nearshore | 32.7218 | -79.8082 | 2022-02-09 11:06:43
CMA CGM THALASSA | 215657000 | 16 | 15.66 | One-way Transit | 21.38 | 1 | 171 | 1138 | 151 | Post-Panamax | 71 | 119 | 118 | Outbound | 30 | 22.37 | 41004 | Nearshore | 32.7029 | -79.7701 | 2022-02-09 11:07:18
CMA CGM THALASSA | 215657000 | 16.3 | 15.66 | One-way Transit | 21.38 | 1 | 171 | 1138 | 151 | Post-Panamax | 71 | 119 | 118 | Outbound | 30 | 22.37 | 41004 | Nearshore | 32.7001 | -79.7642 | 2022-02-09 11:08:36
CMA CGM THALASSA | 215657000 | 16.4 | 15.66 | One-way Transit | 21.38 | 1 | 171 | 1138 | 151 | Post-Panamax | 71 | 119 | 118 | Outbound | 30 | 22.37 | 41004 | Nearshore | 32.6979 | -79.7595 | 2022-02-09 11:09:36
CMA CGM THALASSA | 215657000 | 16.4 | 15.66 | One-way Transit | 23.88 | 2 | 191 | 1138 | 151 | Post-Panamax | 71 | 120 | 118 | Outbound | 30 | 22.37 | 41004 | Nearshore | 32.6956 | -79.7547 | 2022-02-09 11:10:36
CMA CGM THALASSA | 215657000 | 16.3 | 15.66 | One-way Transit | 23.88 | 2 | 191 | 1138 | 151 | Post-Panamax | 71 | 120 | 118 | Outbound | 30 | 22.37 | 41004 | Nearshore | 32.6932 | -79.7495 | 2022-02-09 11:11:43
CMA CGM THALASSA | 215657000 | 15.9 | 15.66 | One-way Transit | 23.88 | 2 | 191 | 1138 | 151 | Post-Panamax | 71 | 120 | 118 | Outbound | 30 | 22.37 | 41004 | Nearshore | 32.691 | -79.7449 | 2022-02-09 11:12:43
CMA CGM THALASSA | 215657000 | 15.5 | 15.66 | One-way Transit | 18.88 | 0 | 151 | 1138 | 151 | Post-Panamax | 71 | 118 | 118 | Outbound | 30 | 22.37 | 41004 | Offshore | 32.6893 | -79.7414 | 2022-02-09 11:13:30
CMA CGM THALASSA | 215657000 | 15.1 | 15.66 | One-way Transit | 21.38 | 1 | 171 | 1138 | 151 | Post-Panamax | 71 | 119 | 118 | Outbound | 30 | 22.37 | 41004 | Offshore | 32.6876 | -79.7378 | 2022-02-09 11:14:18
CMA CGM THALASSA | 215657000 | 13.8 | 17.9 | One-way Transit | 26.25 | 3 | 210 | 1138 | 151 | Post-Panamax | 71 | 120 | 117 | Outbound | 20 | 22.37 | 41004 | Offshore | 32.6784 | -79.7189 | 2022-02-09 11:18:54
CMA CGM THALASSA | 215657000 | 13.6 | 17.9 | One-way Transit | 23.88 | 2 | 191 | 1138 | 151 | Post-Panamax | 71 | 119 | 117 | Outbound | 20 | 22.37 | 41004 | Offshore | 32.6771 | -79.7161 | 2022-02-09 11:19:37
CMA CGM THALASSA | 215657000 | 13.4 | 17.9 | One-way Transit | 21.38 | 1 | 171 | 1138 | 151 | Post-Panamax | 71 | 118 | 117 | Outbound | 20 | 22.37 | 41004 | Offshore | 32.6753 | -79.7122 | 2022-02-09 11:20:37
CMA CGM THALASSA | 215657000 | 13.2 | 17.9 | One-way Transit | 21.38 | 1 | 171 | 1138 | 151 | Post-Panamax | 71 | 118 | 117 | Outbound | 20 | 22.37 | 41004 | Offshore | 32.6721 | -79.7054 | 2022-02-09 11:22:24
CMA CGM DALILA | 228337900 | 13.8 | 6.71 | One-way Transit | 17.62 | 0 | 141 | 1096 | 141 | Post-Panamax | 71 | 300 | 300 | Inbound | 330 | 8.95 | 41004 | Offshore | 32.6739 | -79.7084 | 2022-02-09 21:28:41
CMA CGM DALILA | 228337900 | 13.8 | 6.71 | One-way Transit | 17.62 | 0 | 141 | 1096 | 141 | Post-Panamax | 71 | 300 | 300 | Inbound | 330 | 8.95 | 41004 | Offshore | 32.6749 | -79.7104 | 2022-02-09 21:29:12
CMA CGM DALILA | 228337900 | 13.7 | 6.71 | One-way Transit | 20 | 1 | 160 | 1096 | 141 | Post-Panamax | 71 | 299 | 300 | Inbound | 330 | 8.95 | 41004 | Offshore | 32.6768 | -79.7144 | 2022-02-09 21:30:11
CMA CGM DALILA | 228337900 | 13.8 | 6.71 | One-way Transit | 20 | 1 | 160 | 1096 | 141 | Post-Panamax | 71 | 299 | 300 | Inbound | 330 | 8.95 | 41004 | Offshore | 32.6797 | -79.7204 | 2022-02-09 21:31:41
CMA CGM DALILA | 228337900 | 13.7 | 6.71 | One-way Transit | 17.62 | 0 | 141 | 1096 | 141 | Post-Panamax | 71 | 300 | 300 | Inbound | 330 | 8.95 | 41004 | Offshore | 32.6809 | -79.723 | 2022-02-09 21:32:22
CMA CGM DALILA | 228337900 | 13.8 | 6.71 | One-way Transit | 22.38 | 2 | 179 | 1096 | 141 | Post-Panamax | 71 | 298 | 300 | Inbound | 330 | 8.95 | 41004 | Offshore | 32.6837 | -79.7289 | 2022-02-09 21:33:54
CMA CGM DALILA | 228337900 | 13.8 | 6.71 | One-way Transit | 20 | 1 | 160 | 1096 | 141 | Post-Panamax | 71 | 300 | 301 | Inbound | 330 | 11.18 | 41004 | Offshore | 32.6875 | -79.7368 | 2022-02-09 21:35:51
CMA CGM DALILA | 228337900 | 13.8 | 6.71 | One-way Transit | 20 | 1 | 160 | 1096 | 141 | Post-Panamax | 71 | 299 | 300 | Inbound | 330 | 11.18 | 41004 | Offshore | 32.6897 | -79.7414 | 2022-02-09 21:37:00
CMA CGM DALILA | 228337900 | 13.8 | 6.71 | One-way Transit | 17.62 | 0 | 141 | 1096 | 141 | Post-Panamax | 71 | 300 | 300 | Inbound | 330 | 11.18 | 41004 | Nearshore | 32.6916 | -79.7454 | 2022-02-09 21:38:00
CMA CGM DALILA | 228337900 | 13.8 | 6.71 | One-way Transit | 17.62 | 0 | 141 | 1096 | 141 | Post-Panamax | 71 | 300 | 300 | Inbound | 330 | 11.18 | 41004 | Nearshore | 32.6928 | -79.748 | 2022-02-09 21:38:40
CMA CGM DALILA | 228337900 | 13.8 | 6.71 | One-way Transit | 17.62 | 0 | 141 | 1096 | 141 | Post-Panamax | 71 | 300 | 300 | Inbound | 330 | 11.18 | 41004 | Nearshore | 32.6948 | -79.752 | 2022-02-09 21:39:40
CMA CGM DALILA | 228337900 | 13.8 | 6.71 | One-way Transit | 20 | 1 | 160 | 1096 | 141 | Post-Panamax | 71 | 299 | 300 | Inbound | 330 | 11.18 | 41004 | Nearshore | 32.6957 | -79.754 | 2022-02-09 21:40:11
CMA CGM DALILA | 228337900 | 13.9 | 6.71 | One-way Transit | 17.62 | 0 | 141 | 1096 | 141 | Post-Panamax | 71 | 300 | 300 | Inbound | 330 | 11.18 | 41004 | Nearshore | 32.6989 | -79.7607 | 2022-02-09 21:41:51
CMA CGM DALILA | 228337900 | 13.2 | 6.71 | One-way Transit | 17.62 | 0 | 141 | 1096 | 141 | Post-Panamax | 71 | 300 | 300 | Inbound | 330 | 11.18 | 41004 | Nearshore | 32.7004 | -79.7639 | 2022-02-09 21:42:40
CMA CGM DALILA | 228337900 | 12.5 | 6.71 | One-way Transit | 17.62 | 0 | 141 | 1096 | 141 | Post-Panamax | 71 | 300 | 300 | Inbound | 330 | 11.18 | 41004 | Nearshore | 32.7025 | -79.7683 | 2022-02-09 21:43:51
CMA CGM DALILA | 228337900 | 12.3 | 6.71 | One-way Transit | 17.62 | 0 | 141 | 1096 | 141 | Post-Panamax | 71 | 300 | 300 | Inbound | 330 | 11.18 | 41004 | Nearshore | 32.7033 | -79.77 | 2022-02-09 21:44:21
CMA CGM DALILA | 228337900 | 11.7 | 6.71 | One-way Transit | 17.62 | 0 | 141 | 1096 | 141 | Post-Panamax | 71 | 300 | 300 | Inbound | 320 | 11.18 | 41004 | Nearshore | 32.7058 | -79.7752 | 2022-02-09 21:45:51
CMA CGM DALILA | 228337900 | 11.4 | 6.71 | One-way Transit | 20 | 1 | 160 | 1096 | 141 | Post-Panamax | 71 | 299 | 300 | Inbound | 320 | 11.18 | 41004 | Nearshore | 32.7069 | -79.7774 | 2022-02-09 21:46:32
CMA CGM DALILA | 228337900 | 11.3 | 6.71 | One-way Transit | 20 | 1 | 160 | 1096 | 141 | Post-Panamax | 71 | 299 | 300 | Inbound | 320 | 11.18 | 41004 | Nearshore | 32.7085 | -79.7807 | 2022-02-09 21:47:35
CMA CGM DALILA | 228337900 | 10.9 | 6.71 | One-way Transit | 17.62 | 0 | 141 | 1096 | 141 | Post-Panamax | 71 | 300 | 300 | Inbound | 320 | 11.18 | 41004 | Nearshore | 32.7103 | -79.7844 | 2022-02-09 21:48:41
CMA CGM DALILA | 228337900 | 10.8 | 6.71 | One-way Transit | 17.62 | 0 | 141 | 1096 | 141 | Post-Panamax | 71 | 300 | 300 | Inbound | 320 | 11.18 | 41004 | Nearshore | 32.711 | -79.786 | 2022-02-09 21:49:12
CMA CGM DALILA | 228337900 | 10.7 | 6.71 | One-way Transit | 17.62 | 0 | 141 | 1096 | 141 | Post-Panamax | 71 | 300 | 300 | Inbound | 320 | 11.18 | 41004 | Nearshore | 32.7125 | -79.789 | 2022-02-09 21:50:12
CMA CGM DALILA | 228337900 | 10.4 | 6.71 | One-way Transit | 17.62 | 0 | 141 | 1096 | 141 | Post-Panamax | 71 | 300 | 300 | Inbound | 320 | 11.18 | 41004 | Nearshore | 32.7149 | -79.794 | 2022-02-09 21:51:52
CMA CGM DALILA | 228337900 | 10.3 | 6.71 | One-way Transit | 20 | 1 | 160 | 1096 | 141 | Post-Panamax | 71 | 299 | 300 | Inbound | 320 | 11.18 | 41004 | Nearshore | 32.7161 | -79.7965 | 2022-02-09 21:52:40
CMA CGM DALILA | 228337900 | 10.1 | 6.71 | One-way Transit | 17.62 | 0 | 141 | 1096 | 141 | Post-Panamax | 71 | 300 | 300 | Inbound | 320 | 11.18 | 41004 | Nearshore | 32.7178 | -79.7999 | 2022-02-09 21:53:52
CMA CGM DALILA | 228337900 | 9.5 | 6.71 | One-way Transit | 17.62 | 0 | 141 | 1096 | 141 | Post-Panamax | 71 | 300 | 300 | Inbound | 320 | 11.18 | 41004 | Nearshore | 32.7191 | -79.8027 | 2022-02-09 21:54:52
CMA CGM DALILA | 228337900 | 9.2 | 6.71 | One-way Transit | 17.62 | 0 | 141 | 1096 | 141 | Post-Panamax | 71 | 299 | 299 | Inbound | 320 | 11.18 | 41004 | Nearshore | 32.72 | -79.8045 | 2022-02-09 21:55:31
CMA CGM DALILA | 228337900 | 8.8 | 6.71 | One-way Transit | 17.62 | 0 | 141 | 1096 | 141 | Post-Panamax | 71 | 300 | 300 | Inbound | 320 | 11.18 | 41004 | Nearshore | 32.7212 | -79.807 | 2022-02-09 21:56:31
CMA CGM DALILA | 228337900 | 8.3 | 6.71 | One-way Transit | 17.62 | 0 | 141 | 1096 | 141 | Post-Panamax | 71 | 300 | 300 | Inbound | 320 | 11.18 | 41004 | Nearshore | 32.7225 | -79.8095 | 2022-02-09 21:57:31
NORTHERN MAJESTIC | 211779000 | 15.3 | 6.71 | One-way Transit | 18.5 | 1 | 148 | 981 | 131 | Post-Panamax | 79 | 120 | 119 | Outbound | 320 | 8.95 | 41004 | Nearshore | 32.7206 | -79.8063 | 2022-02-09 22:16:43
NORTHERN MAJESTIC | 211779000 | 15.3 | 6.71 | One-way Transit | 18.5 | 1 | 148 | 981 | 131 | Post-Panamax | 79 | 120 | 119 | Outbound | 320 | 8.95 | 41004 | Nearshore | 32.7193 | -79.8037 | 2022-02-09 22:17:19
NORTHERN MAJESTIC | 211779000 | 14.9 | 6.71 | One-way Transit | 18.5 | 1 | 148 | 981 | 131 | Post-Panamax | 79 | 120 | 119 | Outbound | 320 | 8.95 | 41004 | Nearshore | 32.7162 | -79.7973 | 2022-02-09 22:18:48
NORTHERN MAJESTIC | 211779000 | 14.4 | 6.71 | One-way Transit | 18.5 | 1 | 148 | 981 | 131 | Post-Panamax | 79 | 120 | 119 | Outbound | 320 | 8.95 | 41004 | Nearshore | 32.7139 | -79.7923 | 2022-02-09 22:20:01
NORTHERN MAJESTIC | 211779000 | 14.3 | 6.71 | One-way Transit | 18.5 | 1 | 148 | 981 | 131 | Post-Panamax | 79 | 120 | 119 | Outbound | 320 | 8.95 | 41004 | Nearshore | 32.7127 | -79.7899 | 2022-02-09 22:20:37
NORTHERN MAJESTIC | 211779000 | 14.1 | 6.71 | One-way Transit | 18.5 | 1 | 148 | 981 | 131 | Post-Panamax | 79 | 120 | 119 | Outbound | 320 | 8.95 | 41004 | Nearshore | 32.7102 | -79.7847 | 2022-02-09 22:21:54
NORTHERN MAJESTIC | 211779000 | 14 | 6.71 | One-way Transit | 18.5 | 1 | 148 | 981 | 131 | Post-Panamax | 79 | 120 | 119 | Outbound | 320 | 8.95 | 41004 | Nearshore | 32.7092 | -79.7826 | 2022-02-09 22:22:25
NORTHERN MAJESTIC | 211779000 | 14 | 6.71 | One-way Transit | 18.5 | 1 | 148 | 981 | 131 | Post-Panamax | 79 | 120 | 119 | Outbound | 320 | 8.95 | 41004 | Nearshore | 32.7067 | -79.7774 | 2022-02-09 22:23:42
NORTHERN MAJESTIC | 211779000 | 14 | 6.71 | One-way Transit | 18.5 | 1 | 148 | 981 | 131 | Post-Panamax | 79 | 120 | 119 | Outbound | 320 | 8.95 | 41004 | Nearshore | 32.7044 | -79.7727 | 2022-02-09 22:24:53
NORTHERN MAJESTIC | 211779000 | 13.9 | 6.71 | One-way Transit | 18.5 | 1 | 148 | 981 | 131 | Post-Panamax | 79 | 120 | 119 | Outbound | 320 | 8.95 | 41004 | Nearshore | 32.7034 | -79.7706 | 2022-02-09 22:25:25
NORTHERN MAJESTIC | 211779000 | 14 | 6.71 | One-way Transit | 18.5 | 1 | 148 | 981 | 131 | Post-Panamax | 79 | 120 | 119 | Outbound | 320 | 8.95 | 41004 | Nearshore | 32.7007 | -79.7649 | 2022-02-09 22:26:50
NORTHERN MAJESTIC | 211779000 | 13.9 | 6.71 | One-way Transit | 20.62 | 2 | 165 | 981 | 131 | Post-Panamax | 79 | 120 | 118 | Outbound | 320 | 8.95 | 41004 | Nearshore | 32.6994 | -79.7622 | 2022-02-09 22:27:31
NORTHERN MAJESTIC | 211779000 | 13.9 | 6.71 | One-way Transit | 18.5 | 1 | 148 | 981 | 131 | Post-Panamax | 79 | 119 | 118 | Outbound | 320 | 8.95 | 41004 | Nearshore | 32.6975 | -79.7582 | 2022-02-09 22:28:31
NORTHERN MAJESTIC | 211779000 | 13.9 | 6.71 | One-way Transit | 18.5 | 1 | 148 | 981 | 131 | Post-Panamax | 79 | 119 | 118 | Outbound | 320 | 8.95 | 41004 | Nearshore | 32.6953 | -79.7536 | 2022-02-09 22:29:41
NORTHERN MAJESTIC | 211779000 | 13.9 | 6.71 | One-way Transit | 18.5 | 1 | 148 | 981 | 131 | Post-Panamax | 79 | 119 | 118 | Outbound | 320 | 8.95 | 41004 | Nearshore | 32.6935 | -79.7495 | 2022-02-09 22:30:41
NORTHERN MAJESTIC | 211779000 | 13.9 | 6.71 | One-way Transit | 18.5 | 1 | 148 | 981 | 131 | Post-Panamax | 79 | 119 | 118 | Outbound | 320 | 8.95 | 41004 | Nearshore | 32.6916 | -79.7455 | 2022-02-09 22:31:41
NORTHERN MAJESTIC | 211779000 | 13.9 | 6.71 | One-way Transit | 18.5 | 1 | 148 | 981 | 131 | Post-Panamax | 79 | 119 | 118 | Outbound | 320 | 8.95 | 41004 | Offshore | 32.6898 | -79.7415 | 2022-02-09 22:32:43
NORTHERN MAJESTIC | 211779000 | 13.9 | 6.71 | One-way Transit | 18.5 | 1 | 148 | 981 | 131 | Post-Panamax | 79 | 119 | 118 | Outbound | 320 | 8.95 | 41004 | Offshore | 32.6876 | -79.7369 | 2022-02-09 22:33:51
NORTHERN MAJESTIC | 211779000 | 10.9 | 4.47 | One-way Transit | 18.5 | 1 | 148 | 981 | 131 | Post-Panamax | 79 | 119 | 118 | Outbound | 330 | 8.95 | 41004 | Offshore | 32.6801 | -79.7208 | 2022-02-09 22:38:30
NORTHERN MAJESTIC | 211779000 | 10.5 | 4.47 | One-way Transit | 18.5 | 1 | 148 | 981 | 131 | Post-Panamax | 79 | 119 | 118 | Outbound | 330 | 8.95 | 41004 | Offshore | 32.6785 | -79.7172 | 2022-02-09 22:39:40
NORTHERN MAJESTIC | 211779000 | 10.3 | 4.47 | One-way Transit | 18.5 | 1 | 148 | 981 | 131 | Post-Panamax | 79 | 119 | 118 | Outbound | 330 | 8.95 | 41004 | Offshore | 32.6771 | -79.7142 | 2022-02-09 22:40:40
NORTHERN MAJESTIC | 211779000 | 10.1 | 4.47 | One-way Transit | 20.62 | 2 | 165 | 981 | 131 | Post-Panamax | 79 | 119 | 121 | Outbound | 330 | 8.95 | 41004 | Offshore | 32.6756 | -79.7108 | 2022-02-09 22:41:54
NORTHERN MAJESTIC | 211779000 | 9.9 | 4.47 | One-way Transit | 16.38 | 0 | 131 | 981 | 131 | Post-Panamax | 79 | 121 | 121 | Outbound | 330 | 8.95 | 41004 | Offshore | 32.6744 | -79.7086 | 2022-02-09 22:42:40
NORTHERN MAJESTIC | 211779000 | 9.8 | 4.47 | One-way Transit | 18.5 | 1 | 148 | 981 | 131 | Post-Panamax | 79 | 122 | 121 | Outbound | 330 | 8.95 | 41004 | Offshore | 32.6727 | -79.7053 | 2022-02-09 22:43:51
NORTHERN MAJESTIC | 211779000 | 9.6 | 4.47 | One-way Transit | 20.62 | 2 | 165 | 981 | 131 | Post-Panamax | 79 | 122 | 120 | Outbound | 310 | 6.71 | 41004 | Offshore | 32.6699 | -79.6999 | 2022-02-09 22:45:51
NORTHERN MAJESTIC | 211779000 | 9.5 | 4.47 | One-way Transit | 18.5 | 1 | 148 | 981 | 131 | Post-Panamax | 79 | 121 | 120 | Outbound | 310 | 6.71 | 41004 | Offshore | 32.6693 | -79.6986 | 2022-02-09 22:46:21
NORTHERN MAJESTIC | 211779000 | 9.5 | 4.47 | One-way Transit | 18.5 | 1 | 148 | 981 | 131 | Post-Panamax | 79 | 121 | 120 | Outbound | 310 | 6.71 | 41004 | Offshore | 32.6684 | -79.6969 | 2022-02-09 22:47:03
MAERSK COLUMBUS | 338525000 | 15.5 | 8.95 | One-way Transit | 16.38 | 0 | 131 | 981 | 131 | Post-Panamax | 71 | 119 | 119 | Outbound | 320 | 13.42 | 41004 | Nearshore | 32.7213 | -79.8073 | 2022-02-08 07:14:53
MAERSK COLUMBUS | 338525000 | 15.7 | 8.95 | One-way Transit | 18.5 | 1 | 148 | 981 | 131 | Post-Panamax | 71 | 119 | 120 | Outbound | 310 | 15.66 | 41004 | Nearshore | 32.7193 | -79.8028 | 2022-02-08 07:15:53
MAERSK COLUMBUS | 338525000 | 15.8 | 8.95 | One-way Transit | 20.62 | 2 | 165 | 981 | 131 | Post-Panamax | 71 | 119 | 121 | Outbound | 310 | 15.66 | 41004 | Nearshore | 32.7182 | -79.8004 | 2022-02-08 07:16:24
MAERSK COLUMBUS | 338525000 | 16.2 | 8.95 | One-way Transit | 16.38 | 0 | 131 | 981 | 131 | Post-Panamax | 71 | 120 | 120 | Outbound | 310 | 15.66 | 41004 | Nearshore | 32.7025 | -79.7694 | 2022-02-08 07:23:16
CMA CGM IVANHOE | 218844000 | 16.6 | 13.42 | One-way Transit | 17.25 | 0 | 138 | 1148 | 138 | Post-Panamax | 71 | 299 | 299 | Inbound | 320 | 17.9 | 41004 | Offshore | 32.6681 | -79.696 | 2022-02-08 09:58:46
CMA CGM IVANHOE | 218844000 | 16.7 | 13.42 | One-way Transit | 17.25 | 0 | 138 | 1148 | 138 | Post-Panamax | 71 | 299 | 299 | Inbound | 320 | 17.9 | 41004 | Offshore | 32.6704 | -79.7006 | 2022-02-08 09:59:46
CMA CGM IVANHOE | 218844000 | 16.6 | 13.42 | One-way Transit | 17.25 | 0 | 138 | 1148 | 138 | Post-Panamax | 71 | 299 | 299 | Inbound | 320 | 17.9 | 41004 | Offshore | 32.6719 | -79.7038 | 2022-02-08 10:00:26
CMA CGM IVANHOE | 218844000 | 16.5 | 13.42 | One-way Transit | 17.25 | 0 | 138 | 1148 | 138 | Post-Panamax | 71 | 299 | 299 | Inbound | 320 | 17.9 | 41004 | Offshore | 32.6752 | -79.7107 | 2022-02-08 10:01:55
CMA CGM IVANHOE | 218844000 | 16.6 | 13.42 | One-way Transit | 19.75 | 1 | 158 | 1148 | 138 | Post-Panamax | 71 | 298 | 299 | Inbound | 320 | 17.9 | 41004 | Offshore | 32.6764 | -79.7131 | 2022-02-08 10:02:26
CMA CGM IVANHOE | 218844000 | 16.5 | 13.42 | One-way Transit | 17.25 | 0 | 138 | 1148 | 138 | Post-Panamax | 71 | 299 | 299 | Inbound | 320 | 17.9 | 41004 | Offshore | 32.6797 | -79.7201 | 2022-02-08 10:03:56
CMA CGM IVANHOE | 218844000 | 16.6 | 13.42 | One-way Transit | 17.25 | 0 | 138 | 1148 | 138 | Post-Panamax | 71 | 299 | 299 | Inbound | 320 | 17.9 | 41004 | Offshore | 32.6808 | -79.7226 | 2022-02-08 10:04:26
CMA CGM IVANHOE | 218844000 | 16.6 | 11.18 | One-way Transit | 17.25 | 0 | 138 | 1148 | 138 | Post-Panamax | 71 | 299 | 299 | Inbound | 310 | 15.66 | 41004 | Offshore | 32.6823 | -79.7256 | 2022-02-08 10:05:05
CMA CGM IVANHOE | 218844000 | 16.3 | 11.18 | One-way Transit | 17.25 | 0 | 138 | 1148 | 138 | Post-Panamax | 71 | 299 | 299 | Inbound | 310 | 15.66 | 41004 | Offshore | 32.6882 | -79.7381 | 2022-02-08 10:07:45
CMA CGM IVANHOE | 218844000 | 16.3 | 11.18 | One-way Transit | 17.25 | 0 | 138 | 1148 | 138 | Post-Panamax | 71 | 299 | 299 | Inbound | 310 | 15.66 | 41004 | Offshore | 32.6895 | -79.7405 | 2022-02-08 10:08:16
CMA CGM IVANHOE | 218844000 | 16.5 | 11.18 | One-way Transit | 19.75 | 1 | 158 | 1148 | 138 | Post-Panamax | 71 | 298 | 299 | Inbound | 310 | 15.66 | 41004 | Nearshore | 32.6944 | -79.7507 | 2022-02-08 10:10:26
CMA CGM IVANHOE | 218844000 | 16.3 | 11.18 | One-way Transit | 17.25 | 0 | 138 | 1148 | 138 | Post-Panamax | 71 | 299 | 299 | Inbound | 310 | 15.66 | 41004 | Nearshore | 32.6966 | -79.7554 | 2022-02-08 10:11:26
CMA CGM IVANHOE | 218844000 | 16.3 | 11.18 | One-way Transit | 17.25 | 0 | 138 | 1148 | 138 | Post-Panamax | 71 | 299 | 299 | Inbound | 310 | 15.66 | 41004 | Nearshore | 32.6989 | -79.7601 | 2022-02-08 10:12:26
CMA CGM IVANHOE | 218844000 | 16.2 | 11.18 | One-way Transit | 17.25 | 0 | 138 | 1148 | 138 | Post-Panamax | 71 | 299 | 299 | Inbound | 310 | 15.66 | 41004 | Nearshore | 32.7011 | -79.7647 | 2022-02-08 10:13:26
CMA CGM IVANHOE | 218844000 | 16 | 11.18 | One-way Transit | 17.25 | 0 | 138 | 1148 | 138 | Post-Panamax | 71 | 299 | 299 | Inbound | 310 | 15.66 | 41004 | Nearshore | 32.7037 | -79.7701 | 2022-02-08 10:14:36
CMA CGM IVANHOE | 218844000 | 15.9 | 11.18 | One-way Transit | 17.25 | 0 | 138 | 1148 | 138 | Post-Panamax | 71 | 299 | 299 | Inbound | 320 | 13.42 | 41004 | Nearshore | 32.7058 | -79.7747 | 2022-02-08 10:15:36
CMA CGM IVANHOE | 218844000 | 15.7 | 11.18 | One-way Transit | 22.25 | 2 | 178 | 1148 | 138 | Post-Panamax | 71 | 298 | 300 | Inbound | 320 | 13.42 | 41004 | Nearshore | 32.7084 | -79.7802 | 2022-02-08 10:16:47
CMA CGM IVANHOE | 218844000 | 15.6 | 11.18 | One-way Transit | 19.75 | 1 | 158 | 1148 | 138 | Post-Panamax | 71 | 301 | 300 | Inbound | 320 | 13.42 | 41004 | Nearshore | 32.7107 | -79.7845 | 2022-02-08 10:17:47
CMA CGM IVANHOE | 218844000 | 15.4 | 11.18 | One-way Transit | 17.25 | 0 | 138 | 1148 | 138 | Post-Panamax | 71 | 301 | 301 | Inbound | 320 | 13.42 | 41004 | Nearshore | 32.7129 | -79.7889 | 2022-02-08 10:18:47
CMA CGM IVANHOE | 218844000 | 15.2 | 11.18 | One-way Transit | 17.25 | 0 | 138 | 1148 | 138 | Post-Panamax | 71 | 301 | 301 | Inbound | 320 | 13.42 | 41004 | Nearshore | 32.715 | -79.7932 | 2022-02-08 10:19:47
CMA CGM IVANHOE | 218844000 | 15.2 | 11.18 | One-way Transit | 19.75 | 1 | 158 | 1148 | 138 | Post-Panamax | 71 | 300 | 301 | Inbound | 320 | 13.42 | 41004 | Nearshore | 32.7173 | -79.7975 | 2022-02-08 10:20:47
CMA CGM IVANHOE | 218844000 | 15 | 11.18 | One-way Transit | 19.75 | 1 | 158 | 1148 | 138 | Post-Panamax | 71 | 298 | 297 | Inbound | 320 | 13.42 | 41004 | Nearshore | 32.7197 | -79.8025 | 2022-02-08 10:21:56
CMA CGM IVANHOE | 218844000 | 16.2 | 11.18 | One-way Transit | 17.25 | 0 | 138 | 1148 | 138 | Post-Panamax | 71 | 298 | 298 | Inbound | 320 | 13.42 | 41004 | Nearshore | 32.7216 | -79.8068 | 2022-02-08 10:22:56
MSC ADONIS | 636021251 | 14.7 | 11.18 | One-way Transit | 21.75 | 1 | 174 | 984 | 157 | Post-Panamax | 70 | 119 | 118 | Outbound | 320 | 15.66 | 41004 | Nearshore | 32.717 | -79.799 | 2022-02-08 10:39:42
MSC ADONIS | 636021251 | 14.6 | 11.18 | One-way Transit | 19.62 | 0 | 157 | 984 | 157 | Post-Panamax | 70 | 119 | 119 | Outbound | 320 | 15.66 | 41004 | Nearshore | 32.7145 | -79.7936 | 2022-02-08 10:41:00
MSC ADONIS | 636021251 | 14.5 | 11.18 | One-way Transit | 19.62 | 0 | 157 | 984 | 157 | Post-Panamax | 70 | 119 | 119 | Outbound | 320 | 15.66 | 41004 | Nearshore | 32.7135 | -79.7914 | 2022-02-08 10:41:30
MSC ADONIS | 636021251 | 14.4 | 11.18 | One-way Transit | 19.62 | 0 | 157 | 984 | 157 | Post-Panamax | 70 | 119 | 119 | Outbound | 320 | 15.66 | 41004 | Nearshore | 32.7121 | -79.7885 | 2022-02-08 10:42:12
MSC ADONIS | 636021251 | 14.2 | 11.18 | One-way Transit | 19.62 | 0 | 157 | 984 | 157 | Post-Panamax | 70 | 119 | 119 | Outbound | 320 | 15.66 | 41004 | Nearshore | 32.7075 | -79.7787 | 2022-02-08 10:44:36
MSC ADONIS | 636021251 | 14.2 | 8.95 | One-way Transit | 21.75 | 1 | 174 | 984 | 157 | Post-Panamax | 70 | 119 | 118 | Outbound | 320 | 13.42 | 41004 | Nearshore | 32.7065 | -79.7766 | 2022-02-08 10:45:06
MSC ADONIS | 636021251 | 14.2 | 8.95 | One-way Transit | 19.62 | 0 | 157 | 984 | 157 | Post-Panamax | 70 | 120 | 120 | Outbound | 320 | 13.42 | 41004 | Nearshore | 32.704 | -79.7713 | 2022-02-08 10:46:23
MSC ADONIS | 636021251 | 14.4 | 8.95 | One-way Transit | 21.75 | 1 | 174 | 984 | 157 | Post-Panamax | 70 | 120 | 119 | Outbound | 320 | 13.42 | 41004 | Nearshore | 32.701 | -79.7652 | 2022-02-08 10:47:54
MSC ADONIS | 636021251 | 14.4 | 8.95 | One-way Transit | 19.62 | 0 | 157 | 984 | 157 | Post-Panamax | 70 | 120 | 120 | Outbound | 320 | 13.42 | 41004 | Nearshore | 32.6996 | -79.7623 | 2022-02-08 10:48:38
MSC ADONIS | 636021251 | 14.4 | 8.95 | One-way Transit | 19.62 | 0 | 157 | 984 | 157 | Post-Panamax | 70 | 120 | 120 | Outbound | 320 | 13.42 | 41004 | Nearshore | 32.697 | -79.7569 | 2022-02-08 10:49:54
MSC ADONIS | 636021251 | 14.4 | 8.95 | One-way Transit | 21.75 | 1 | 174 | 984 | 157 | Post-Panamax | 70 | 120 | 119 | Outbound | 320 | 13.42 | 41004 | Nearshore | 32.6958 | -79.7544 | 2022-02-08 10:50:30
MSC ADONIS | 636021251 | 14.4 | 8.95 | One-way Transit | 19.62 | 0 | 157 | 984 | 157 | Post-Panamax | 70 | 120 | 120 | Outbound | 320 | 13.42 | 41004 | Nearshore | 32.6944 | -79.7515 | 2022-02-08 10:51:12
MSC ADONIS | 636021251 | 14.3 | 8.95 | One-way Transit | 21.75 | 1 | 174 | 984 | 157 | Post-Panamax | 70 | 120 | 119 | Outbound | 320 | 13.42 | 41004 | Offshore | 32.6885 | -79.7395 | 2022-02-08 10:54:06
GSL ARCADIA | 636020772 | 14.3 | 6.71 | One-way Transit | 14.7 | 1 | 147 | 909 | 131 | Panamax | 71 | 120 | 119 | Outbound | 340 | 11.18 | 41004 | Nearshore | 32.7224 | -79.81 | 2022-02-08 14:03:32
GSL ARCADIA | 636020772 | 15.6 | 8.95 | One-way Transit | 16.3 | 2 | 163 | 909 | 131 | Panamax | 71 | 121 | 119 | Outbound | 340 | 13.42 | 41004 | Nearshore | 32.7164 | -79.7979 | 2022-02-08 14:06:20
GSL ARCADIA | 636020772 | 16.5 | 11.18 | One-way Transit | 16.3 | 2 | 163 | 909 | 131 | Panamax | 71 | 119 | 117 | Outbound | 330 | 13.42 | 41004 | Nearshore | 32.6968 | -79.7565 | 2022-02-08 14:15:21
WAN HAI 507 | 565536000 | 16 | 8.95 | One-way Transit | 10.5 | 0 | 105 | 882 | 105 | Panamax | 70 | 299 | 299 | Inbound | 350 | 13.42 | 41004 | Offshore | 32.6731 | -79.7063 | 2022-02-08 20:17:37
WAN HAI 507 | 565536000 | 16 | 8.95 | One-way Transit | 10.5 | 0 | 105 | 882 | 105 | Panamax | 70 | 299 | 299 | Inbound | 350 | 13.42 | 41004 | Offshore | 32.6742 | -79.7086 | 2022-02-08 20:18:07
WAN HAI 507 | 565536000 | 16 | 8.95 | One-way Transit | 10.5 | 0 | 105 | 882 | 105 | Panamax | 70 | 299 | 299 | Inbound | 350 | 13.42 | 41004 | Offshore | 32.6764 | -79.7132 | 2022-02-08 20:19:07
WAN HAI 507 | 565536000 | 16.1 | 8.95 | One-way Transit | 10.5 | 0 | 105 | 882 | 105 | Panamax | 70 | 299 | 299 | Inbound | 350 | 13.42 | 41004 | Offshore | 32.6804 | -79.7215 | 2022-02-08 20:20:54
WAN HAI 507 | 565536000 | 16 | 8.95 | One-way Transit | 10.5 | 0 | 105 | 882 | 105 | Panamax | 70 | 299 | 299 | Inbound | 350 | 13.42 | 41004 | Offshore | 32.6883 | -79.7381 | 2022-02-08 20:24:31
WAN HAI 507 | 565536000 | 16 | 8.95 | One-way Transit | 10.5 | 0 | 105 | 882 | 105 | Panamax | 70 | 299 | 299 | Inbound | 360 | 11.18 | 41004 | Offshore | 32.6901 | -79.7416 | 2022-02-08 20:25:19
WAN HAI 507 | 565536000 | 16 | 8.95 | One-way Transit | 10.5 | 0 | 105 | 882 | 105 | Panamax | 70 | 299 | 299 | Inbound | 360 | 11.18 | 41004 | Nearshore | 32.6952 | -79.7522 | 2022-02-08 20:27:37
WAN HAI 507 | 565536000 | 15.9 | 8.95 | One-way Transit | 10.5 | 0 | 105 | 882 | 105 | Panamax | 70 | 299 | 299 | Inbound | 360 | 11.18 | 41004 | Nearshore | 32.6981 | -79.7581 | 2022-02-08 20:28:54
WAN HAI 507 | 565536000 | 15.9 | 8.95 | One-way Transit | 10.5 | 0 | 105 | 882 | 105 | Panamax | 70 | 299 | 299 | Inbound | 360 | 11.18 | 41004 | Nearshore | 32.6992 | -79.7604 | 2022-02-08 20:29:24
WAN HAI 507 | 565536000 | 15.9 | 8.95 | One-way Transit | 10.5 | 0 | 105 | 882 | 105 | Panamax | 70 | 299 | 299 | Inbound | 360 | 11.18 | 41004 | Nearshore | 32.7018 | -79.7658 | 2022-02-08 20:30:37
WAN HAI 507 | 565536000 | 15.8 | 8.95 | One-way Transit | 10.5 | 0 | 105 | 882 | 105 | Panamax | 70 | 299 | 299 | Inbound | 360 | 11.18 | 41004 | Nearshore | 32.7042 | -79.7708 | 2022-02-08 20:31:42
WAN HAI 507 | 565536000 | 15.7 | 8.95 | One-way Transit | 10.5 | 0 | 105 | 882 | 105 | Panamax | 70 | 299 | 299 | Inbound | 360 | 11.18 | 41004 | Nearshore | 32.7053 | -79.7731 | 2022-02-08 20:32:12
WAN HAI 507 | 565536000 | 15.7 | 8.95 | One-way Transit | 10.5 | 0 | 105 | 882 | 105 | Panamax | 70 | 299 | 299 | Inbound | 360 | 11.18 | 41004 | Nearshore | 32.7086 | -79.7798 | 2022-02-08 20:33:42
WAN HAI 507 | 565536000 | 15.7 | 8.95 | One-way Transit | 10.5 | 0 | 105 | 882 | 105 | Panamax | 70 | 299 | 299 | Inbound | 360 | 11.18 | 41004 | Nearshore | 32.7107 | -79.7843 | 2022-02-08 20:34:42
WAN HAI 507 | 565536000 | 15.6 | 8.95 | One-way Transit | 10.5 | 0 | 105 | 882 | 105 | Panamax | 70 | 299 | 299 | Inbound | 10 | 13.42 | 41004 | Nearshore | 32.7131 | -79.7892 | 2022-02-08 20:35:49
WAN HAI 507 | 565536000 | 15.6 | 8.95 | One-way Transit | 10.5 | 0 | 105 | 882 | 105 | Panamax | 70 | 299 | 299 | Inbound | 10 | 13.42 | 41004 | Nearshore | 32.7146 | -79.7924 | 2022-02-08 20:36:30
WAN HAI 507 | 565536000 | 15.8 | 8.95 | One-way Transit | 15.1 | 3 | 151 | 882 | 105 | Panamax | 70 | 300 | 297 | Inbound | 10 | 13.42 | 41004 | Nearshore | 32.7171 | -79.7974 | 2022-02-08 20:37:37
WAN HAI 507 | 565536000 | 15.8 | 8.95 | One-way Transit | 10.5 | 0 | 105 | 882 | 105 | Panamax | 70 | 297 | 297 | Inbound | 10 | 13.42 | 41004 | Nearshore | 32.7197 | -79.8034 | 2022-02-08 20:38:54
WAN HAI 507 | 565536000 | 15.8 | 8.95 | One-way Transit | 10.5 | 0 | 105 | 882 | 105 | Panamax | 70 | 297 | 297 | Inbound | 10 | 13.42 | 41004 | Nearshore | 32.7211 | -79.8067 | 2022-02-08 20:39:37
MAERSK COLUMBUS | 338525000 | 15.2 | 22.37 | One-way Transit | 20.62 | 2 | 165 | 981 | 131 | Post-Panamax | 71 | 299 | 301 | Inbound | 100 | 29.08 | 41004 | Offshore | 32.6695 | -79.6985 | 2022-02-07 08:22:36
MAERSK COLUMBUS | 338525000 | 15.4 | 22.37 | One-way Transit | 20.62 | 2 | 165 | 981 | 131 | Post-Panamax | 71 | 299 | 301 | Inbound | 100 | 29.08 | 41004 | Offshore | 32.6738 | -79.7078 | 2022-02-07 08:24:42
MAERSK COLUMBUS | 338525000 | 15.4 | 20.13 | One-way Transit | 22.75 | 3 | 182 | 981 | 131 | Post-Panamax | 71 | 298 | 301 | Inbound | 90 | 29.08 | 41004 | Offshore | 32.676 | -79.7122 | 2022-02-07 08:25:43
MAERSK COLUMBUS | 338525000 | 15.5 | 20.13 | One-way Transit | 18.5 | 1 | 148 | 981 | 131 | Post-Panamax | 71 | 300 | 301 | Inbound | 90 | 29.08 | 41004 | Offshore | 32.678 | -79.7167 | 2022-02-07 08:26:42
MAERSK COLUMBUS | 338525000 | 15.5 | 20.13 | One-way Transit | 20.62 | 2 | 165 | 981 | 131 | Post-Panamax | 71 | 299 | 301 | Inbound | 90 | 29.08 | 41004 | Offshore | 32.6792 | -79.719 | 2022-02-07 08:27:12
MAERSK COLUMBUS | 338525000 | 15.6 | 20.13 | One-way Transit | 20.62 | 2 | 165 | 981 | 131 | Post-Panamax | 71 | 299 | 301 | Inbound | 90 | 29.08 | 41004 | Offshore | 32.6883 | -79.7385 | 2022-02-07 08:31:36
MAERSK COLUMBUS | 338525000 | 15.5 | 20.13 | One-way Transit | 22.75 | 3 | 182 | 981 | 131 | Post-Panamax | 71 | 298 | 301 | Inbound | 90 | 29.08 | 41004 | Offshore | 32.6894 | -79.7409 | 2022-02-07 08:32:06
MAERSK COLUMBUS | 338525000 | 15.6 | 20.13 | One-way Transit | 20.62 | 2 | 165 | 981 | 131 | Post-Panamax | 71 | 299 | 301 | Inbound | 90 | 29.08 | 41004 | Nearshore | 32.6932 | -79.7488 | 2022-02-07 08:33:54
MAERSK COLUMBUS | 338525000 | 15.6 | 20.13 | One-way Transit | 20.62 | 2 | 165 | 981 | 131 | Post-Panamax | 71 | 299 | 301 | Inbound | 90 | 29.08 | 41004 | Nearshore | 32.6943 | -79.7512 | 2022-02-07 08:34:24
MAERSK COLUMBUS | 338525000 | 15.5 | 22.37 | One-way Transit | 20.62 | 2 | 165 | 981 | 131 | Post-Panamax | 71 | 299 | 301 | Inbound | 90 | 29.08 | 41004 | Nearshore | 32.6971 | -79.757 | 2022-02-07 08:35:42
MAERSK COLUMBUS | 338525000 | 15.5 | 22.37 | One-way Transit | 20.62 | 2 | 165 | 981 | 131 | Post-Panamax | 71 | 299 | 301 | Inbound | 90 | 29.08 | 41004 | Nearshore | 32.6997 | -79.7622 | 2022-02-07 08:36:54
MAERSK COLUMBUS | 338525000 | 15.3 | 22.37 | One-way Transit | 18.5 | 1 | 148 | 981 | 131 | Post-Panamax | 71 | 300 | 301 | Inbound | 90 | 29.08 | 41004 | Nearshore | 32.7019 | -79.7672 | 2022-02-07 08:38:00
MAERSK COLUMBUS | 338525000 | 15.3 | 22.37 | One-way Transit | 20.62 | 2 | 165 | 981 | 131 | Post-Panamax | 71 | 299 | 301 | Inbound | 90 | 29.08 | 41004 | Nearshore | 32.7033 | -79.7702 | 2022-02-07 08:38:42
MAERSK COLUMBUS | 338525000 | 15.2 | 22.37 | One-way Transit | 20.62 | 2 | 165 | 981 | 131 | Post-Panamax | 71 | 299 | 301 | Inbound | 90 | 29.08 | 41004 | Nearshore | 32.7057 | -79.775 | 2022-02-07 08:39:48
MAERSK COLUMBUS | 338525000 | 15.1 | 22.37 | One-way Transit | 20.62 | 2 | 165 | 981 | 131 | Post-Panamax | 71 | 299 | 301 | Inbound | 90 | 29.08 | 41004 | Nearshore | 32.7082 | -79.7803 | 2022-02-07 08:41:00
MAERSK COLUMBUS | 338525000 | 15 | 22.37 | One-way Transit | 20.62 | 2 | 165 | 981 | 131 | Post-Panamax | 71 | 299 | 301 | Inbound | 90 | 29.08 | 41004 | Nearshore | 32.7098 | -79.7837 | 2022-02-07 08:41:48
MAERSK COLUMBUS | 338525000 | 15 | 22.37 | One-way Transit | 20.62 | 2 | 165 | 981 | 131 | Post-Panamax | 71 | 299 | 301 | Inbound | 90 | 29.08 | 41004 | Nearshore | 32.7108 | -79.7858 | 2022-02-07 08:42:18
MAERSK COLUMBUS | 338525000 | 15 | 22.37 | One-way Transit | 20.62 | 2 | 165 | 981 | 131 | Post-Panamax | 71 | 299 | 301 | Inbound | 90 | 29.08 | 41004 | Nearshore | 32.7135 | -79.7915 | 2022-02-07 08:43:35
MAERSK COLUMBUS | 338525000 | 15 | 22.37 | One-way Transit | 18.5 | 1 | 148 | 981 | 131 | Post-Panamax | 71 | 300 | 301 | Inbound | 90 | 29.08 | 41004 | Nearshore | 32.7156 | -79.7957 | 2022-02-07 08:44:36
MAERSK COLUMBUS | 338525000 | 15 | 22.37 | One-way Transit | 18.5 | 1 | 148 | 981 | 131 | Post-Panamax | 71 | 300 | 301 | Inbound | 90 | 26.84 | 41004 | Nearshore | 32.7183 | -79.8014 | 2022-02-07 08:45:54
MAERSK COLUMBUS | 338525000 | 15 | 22.37 | One-way Transit | 18.5 | 1 | 148 | 981 | 131 | Post-Panamax | 71 | 300 | 301 | Inbound | 90 | 26.84 | 41004 | Nearshore | 32.7204 | -79.8057 | 2022-02-07 08:46:54
MAERSK COLUMBUS | 338525000 | 14.9 | 22.37 | One-way Transit | 18.5 | 1 | 148 | 981 | 131 | Post-Panamax | 71 | 300 | 301 | Inbound | 90 | 26.84 | 41004 | Nearshore | 32.7217 | -79.8082 | 2022-02-07 08:47:30
CMA CGM THALASSA | 215657000 | 16 | 8.95 | One-way Transit | 21.38 | 1 | 171 | 1138 | 151 | Post-Panamax | 71 | 300 | 301 | Inbound | 240 | 15.66 | 41004 | Offshore | 32.6682 | -79.6967 | 2022-02-07 14:54:05
CMA CGM THALASSA | 215657000 | 15.9 | 8.95 | One-way Transit | 26.25 | 3 | 210 | 1138 | 151 | Post-Panamax | 71 | 298 | 301 | Inbound | 250 | 13.42 | 41004 | Offshore | 32.6717 | -79.704 | 2022-02-07 14:55:38
CMA CGM THALASSA | 215657000 | 16 | 8.95 | One-way Transit | 21.38 | 1 | 171 | 1138 | 151 | Post-Panamax | 71 | 300 | 301 | Inbound | 250 | 13.42 | 41004 | Offshore | 32.6739 | -79.7086 | 2022-02-07 14:56:38
CMA CGM THALASSA | 215657000 | 16 | 8.95 | One-way Transit | 21.38 | 1 | 171 | 1138 | 151 | Post-Panamax | 71 | 300 | 301 | Inbound | 250 | 13.42 | 41004 | Offshore | 32.6756 | -79.7123 | 2022-02-07 14:57:26
CMA CGM THALASSA | 215657000 | 16 | 8.95 | One-way Transit | 23.88 | 2 | 191 | 1138 | 151 | Post-Panamax | 71 | 299 | 301 | Inbound | 250 | 13.42 | 41004 | Offshore | 32.6778 | -79.7168 | 2022-02-07 14:58:26
CMA CGM THALASSA | 215657000 | 16 | 8.95 | One-way Transit | 18.88 | 0 | 151 | 1138 | 151 | Post-Panamax | 71 | 301 | 301 | Inbound | 250 | 13.42 | 41004 | Offshore | 32.6793 | -79.72 | 2022-02-07 14:59:07
CMA CGM THALASSA | 215657000 | 15.9 | 8.95 | One-way Transit | 23.88 | 2 | 191 | 1138 | 151 | Post-Panamax | 71 | 299 | 301 | Inbound | 250 | 13.42 | 41004 | Offshore | 32.6817 | -79.7251 | 2022-02-07 15:00:14
CMA CGM THALASSA | 215657000 | 15.9 | 8.95 | One-way Transit | 23.88 | 2 | 191 | 1138 | 151 | Post-Panamax | 71 | 299 | 301 | Inbound | 250 | 13.42 | 41004 | Offshore | 32.6896 | -79.7414 | 2022-02-07 15:03:50
CMA CGM THALASSA | 215657000 | 15.9 | 8.95 | One-way Transit | 21.38 | 1 | 171 | 1138 | 151 | Post-Panamax | 71 | 300 | 301 | Inbound | 250 | 13.42 | 41004 | Nearshore | 32.6907 | -79.7437 | 2022-02-07 15:04:23
CMA CGM THALASSA | 215657000 | 16 | 15.66 | One-way Transit | 23.88 | 2 | 191 | 1138 | 151 | Post-Panamax | 71 | 299 | 301 | Inbound | 270 | 29.08 | 41004 | Nearshore | 32.6929 | -79.7483 | 2022-02-07 15:05:19
CMA CGM THALASSA | 215657000 | 16 | 15.66 | One-way Transit | 21.38 | 1 | 171 | 1138 | 151 | Post-Panamax | 71 | 300 | 301 | Inbound | 270 | 29.08 | 41004 | Nearshore | 32.6958 | -79.7542 | 2022-02-07 15:06:39
CMA CGM THALASSA | 215657000 | 15.9 | 15.66 | One-way Transit | 18.88 | 0 | 151 | 1138 | 151 | Post-Panamax | 71 | 301 | 301 | Inbound | 270 | 29.08 | 41004 | Nearshore | 32.6987 | -79.7601 | 2022-02-07 15:07:56
CMA CGM THALASSA | 215657000 | 15.9 | 15.66 | One-way Transit | 21.38 | 1 | 171 | 1138 | 151 | Post-Panamax | 71 | 300 | 301 | Inbound | 270 | 29.08 | 41004 | Nearshore | 32.7009 | -79.7646 | 2022-02-07 15:08:57
CMA CGM THALASSA | 215657000 | 15.7 | 15.66 | One-way Transit | 18.88 | 0 | 151 | 1138 | 151 | Post-Panamax | 71 | 301 | 301 | Inbound | 270 | 29.08 | 41004 | Nearshore | 32.7026 | -79.7682 | 2022-02-07 15:09:45
CMA CGM THALASSA | 215657000 | 15.7 | 15.66 | One-way Transit | 21.38 | 1 | 171 | 1138 | 151 | Post-Panamax | 71 | 300 | 301 | Inbound | 270 | 29.08 | 41004 | Nearshore | 32.7041 | -79.7713 | 2022-02-07 15:10:26
CMA CGM THALASSA | 215657000 | 15.6 | 15.66 | One-way Transit | 21.38 | 1 | 171 | 1138 | 151 | Post-Panamax | 71 | 302 | 303 | Inbound | 270 | 29.08 | 41004 | Nearshore | 32.7065 | -79.7762 | 2022-02-07 15:11:33
CMA CGM THALASSA | 215657000 | 15.6 | 15.66 | One-way Transit | 21.38 | 1 | 171 | 1138 | 151 | Post-Panamax | 71 | 302 | 303 | Inbound | 270 | 29.08 | 41004 | Nearshore | 32.7093 | -79.7815 | 2022-02-07 15:12:44
CMA CGM THALASSA | 215657000 | 15.5 | 15.66 | One-way Transit | 21.38 | 1 | 171 | 1138 | 151 | Post-Panamax | 71 | 302 | 303 | Inbound | 270 | 29.08 | 41004 | Nearshore | 32.7118 | -79.7862 | 2022-02-07 15:13:50
CMA CGM THALASSA | 215657000 | 15.4 | 15.66 | One-way Transit | 23.88 | 2 | 191 | 1138 | 151 | Post-Panamax | 71 | 302 | 300 | Inbound | 270 | 29.08 | 41004 | Nearshore | 32.713 | -79.7884 | 2022-02-07 15:14:22
CMA CGM THALASSA | 215657000 | 15.4 | 24.61 | One-way Transit | 21.38 | 1 | 171 | 1138 | 151 | Post-Panamax | 71 | 299 | 300 | Inbound | 290 | 31.32 | 41004 | Nearshore | 32.7154 | -79.7936 | 2022-02-07 15:15:32
CMA CGM THALASSA | 215657000 | 15.7 | 24.61 | One-way Transit | 18.88 | 0 | 151 | 1138 | 151 | Post-Panamax | 71 | 300 | 300 | Inbound | 290 | 31.32 | 41004 | Nearshore | 32.7178 | -79.7986 | 2022-02-07 15:16:38
CMA CGM THALASSA | 215657000 | 15.8 | 24.61 | One-way Transit | 18.88 | 0 | 151 | 1138 | 151 | Post-Panamax | 71 | 300 | 300 | Inbound | 290 | 31.32 | 41004 | Nearshore | 32.7199 | -79.8031 | 2022-02-07 15:17:38
CMA CGM THALASSA | 215657000 | 15.7 | 24.61 | One-way Transit | 23.88 | 2 | 191 | 1138 | 151 | Post-Panamax | 71 | 296 | 298 | Inbound | 290 | 31.32 | 41004 | Nearshore | 32.722 | -79.8077 | 2022-02-07 15:18:41
CMA CGM THALASSA | 215657000 | 15.8 | 24.61 | One-way Transit | 21.38 | 1 | 171 | 1138 | 151 | Post-Panamax | 71 | 297 | 298 | Inbound | 290 | 31.32 | 41004 | Nearshore | 32.7232 | -79.8104 | 2022-02-07 15:19:14
NORTHERN JUBILEE | 255806038 | 15.1 | 17.9 | One-way Transit | 18 | 0 | 144 | 1089 | 144 | Post-Panamax | 71 | 301 | 301 | Inbound | 310 | 24.61 | 41004 | Offshore | 32.6722 | -79.705 | 2022-02-07 22:31:47
NORTHERN JUBILEE | 255806038 | 15.3 | 17.9 | One-way Transit | 18 | 0 | 144 | 1089 | 144 | Post-Panamax | 71 | 301 | 301 | Inbound | 310 | 24.61 | 41004 | Offshore | 32.6744 | -79.7094 | 2022-02-07 22:32:47
NORTHERN JUBILEE | 255806038 | 15.3 | 17.9 | One-way Transit | 22.75 | 2 | 182 | 1089 | 144 | Post-Panamax | 71 | 299 | 301 | Inbound | 310 | 24.61 | 41004 | Offshore | 32.6766 | -79.7142 | 2022-02-07 22:33:53
NORTHERN JUBILEE | 255806038 | 15.5 | 17.9 | One-way Transit | 20.38 | 1 | 163 | 1089 | 144 | Post-Panamax | 71 | 300 | 301 | Inbound | 310 | 24.61 | 41004 | Offshore | 32.6788 | -79.7187 | 2022-02-07 22:34:53
NORTHERN JUBILEE | 255806038 | 15.6 | 20.13 | One-way Transit | 20.38 | 1 | 163 | 1089 | 144 | Post-Panamax | 71 | 299 | 300 | Inbound | 310 | 26.84 | 41004 | Offshore | 32.6798 | -79.7209 | 2022-02-07 22:35:23
NORTHERN JUBILEE | 255806038 | 15.6 | 20.13 | One-way Transit | 25.12 | 3 | 201 | 1089 | 144 | Post-Panamax | 71 | 297 | 300 | Inbound | 310 | 26.84 | 41004 | Offshore | 32.6826 | -79.7267 | 2022-02-07 22:36:41
NORTHERN JUBILEE | 255806038 | 15.6 | 20.13 | One-way Transit | 20.38 | 1 | 163 | 1089 | 144 | Post-Panamax | 71 | 300 | 301 | Inbound | 310 | 26.84 | 41004 | Offshore | 32.6869 | -79.7361 | 2022-02-07 22:38:46
NORTHERN JUBILEE | 255806038 | 15.8 | 20.13 | One-way Transit | 20.38 | 1 | 163 | 1089 | 144 | Post-Panamax | 71 | 301 | 302 | Inbound | 310 | 26.84 | 41004 | Offshore | 32.6896 | -79.7415 | 2022-02-07 22:39:59
NORTHERN JUBILEE | 255806038 | 15.8 | 20.13 | One-way Transit | 22.75 | 2 | 182 | 1089 | 144 | Post-Panamax | 71 | 300 | 302 | Inbound | 310 | 26.84 | 41004 | Nearshore | 32.6913 | -79.7451 | 2022-02-07 22:40:47
NORTHERN JUBILEE | 255806038 | 15.8 | 20.13 | One-way Transit | 22.75 | 2 | 182 | 1089 | 144 | Post-Panamax | 71 | 299 | 301 | Inbound | 310 | 26.84 | 41004 | Nearshore | 32.6931 | -79.7488 | 2022-02-07 22:41:36
NORTHERN JUBILEE | 255806038 | 15.8 | 20.13 | One-way Transit | 22.75 | 2 | 182 | 1089 | 144 | Post-Panamax | 71 | 300 | 302 | Inbound | 310 | 26.84 | 41004 | Nearshore | 32.6957 | -79.7541 | 2022-02-07 22:42:47
NORTHERN JUBILEE | 255806038 | 15.8 | 20.13 | One-way Transit | 22.75 | 2 | 182 | 1089 | 144 | Post-Panamax | 71 | 299 | 301 | Inbound | 310 | 26.84 | 41004 | Nearshore | 32.6982 | -79.7591 | 2022-02-07 22:43:53
NORTHERN JUBILEE | 255806038 | 15.7 | 20.13 | One-way Transit | 25.12 | 3 | 201 | 1089 | 144 | Post-Panamax | 71 | 299 | 302 | Inbound | 310 | 26.84 | 41004 | Nearshore | 32.6993 | -79.7614 | 2022-02-07 22:44:23
NORTHERN JUBILEE | 255806038 | 15.6 | 20.13 | One-way Transit | 22.75 | 2 | 182 | 1089 | 144 | Post-Panamax | 71 | 300 | 302 | Inbound | 310 | 24.61 | 41004 | Nearshore | 32.7021 | -79.7672 | 2022-02-07 22:45:41
NORTHERN JUBILEE | 255806038 | 15.4 | 20.13 | One-way Transit | 20.38 | 1 | 163 | 1089 | 144 | Post-Panamax | 71 | 300 | 301 | Inbound | 310 | 24.61 | 41004 | Nearshore | 32.7043 | -79.7717 | 2022-02-07 22:46:41
NORTHERN JUBILEE | 255806038 | 15.2 | 20.13 | One-way Transit | 20.38 | 1 | 163 | 1089 | 144 | Post-Panamax | 71 | 301 | 302 | Inbound | 310 | 24.61 | 41004 | Nearshore | 32.707 | -79.7772 | 2022-02-07 22:47:59
NORTHERN JUBILEE | 255806038 | 15.1 | 20.13 | One-way Transit | 20.38 | 1 | 163 | 1089 | 144 | Post-Panamax | 71 | 301 | 302 | Inbound | 310 | 24.61 | 41004 | Nearshore | 32.7092 | -79.7815 | 2022-02-07 22:48:59
NORTHERN JUBILEE | 255806038 | 14.9 | 20.13 | One-way Transit | 22.75 | 2 | 182 | 1089 | 144 | Post-Panamax | 71 | 300 | 302 | Inbound | 310 | 24.61 | 41004 | Nearshore | 32.7113 | -79.7858 | 2022-02-07 22:49:59
NORTHERN JUBILEE | 255806038 | 14.7 | 20.13 | One-way Transit | 22.75 | 2 | 182 | 1089 | 144 | Post-Panamax | 71 | 300 | 302 | Inbound | 310 | 24.61 | 41004 | Nearshore | 32.7133 | -79.79 | 2022-02-07 22:50:59
NORTHERN JUBILEE | 255806038 | 14.6 | 20.13 | One-way Transit | 20.38 | 1 | 163 | 1089 | 144 | Post-Panamax | 71 | 301 | 302 | Inbound | 310 | 24.61 | 41004 | Nearshore | 32.7146 | -79.7925 | 2022-02-07 22:51:35
NORTHERN JUBILEE | 255806038 | 14.6 | 20.13 | One-way Transit | 18 | 0 | 144 | 1089 | 144 | Post-Panamax | 71 | 300 | 300 | Inbound | 310 | 24.61 | 41004 | Nearshore | 32.7171 | -79.7973 | 2022-02-07 22:52:46
NORTHERN JUBILEE | 255806038 | 14.7 | 20.13 | One-way Transit | 20.38 | 1 | 163 | 1089 | 144 | Post-Panamax | 71 | 299 | 300 | Inbound | 310 | 24.61 | 41004 | Nearshore | 32.7193 | -79.8021 | 2022-02-07 22:53:53
NORTHERN JUBILEE | 255806038 | 14.8 | 20.13 | One-way Transit | 22.75 | 2 | 182 | 1089 | 144 | Post-Panamax | 71 | 298 | 300 | Inbound | 310 | 24.61 | 41004 | Nearshore | 32.7212 | -79.8064 | 2022-02-07 22:54:53
NORTHERN JUBILEE | 255806038 | 14.9 | 17.9 | One-way Transit | 22.75 | 2 | 182 | 1089 | 144 | Post-Panamax | 71 | 298 | 300 | Inbound | 310 | 24.61 | 41004 | Nearshore | 32.7232 | -79.8107 | 2022-02-07 22:55:53