## master-ch-max-roll
Date/Time UTC | Name | MMSI | Max Speed kn | Mean Speed kn | LOA ft | Beam ft | Class | AIS Type | Course | Heading | Course Behavior | Yaw deg | Effective Beam ft | WDIR degT | WSPD mph | GST mph | Buoy Source | Location | Latitude | Longitude | Transit | % Channel Occupied
2022-02-10 12:00:51 | WAN HAI 507 | 565536000 | 17.5 | 14.9 | 882 | 105 | Panamax | 70 | 119 | 118 | Outbound | 1 | 120 | 290 | 15.66 | 20.13 | 41004 | Nearshore | 32.722 | -79.8097 | One-way Transit | 12
2022-02-10 08:40:53 | CMA CGM IVANHOE | 218844000 | 16.9 | 16.2 | 1148 | 138 | Post-Panamax | 71 | 120 | 121 | Outbound | 1 | 158 | 280 | 15.66 | 20.13 | 41004 | Nearshore | 32.6986 | -79.7601 | One-way Transit | 19.75
2022-02-10 22:22:36 | CARNIVAL SUNSHINE | 308017000 | 16.4 | 14.5 | 886 | 144 | Panamax | 69 | 119 | 122 | Outbound | 3 | 190 | 240 | 11.18 | 13.42 | 41004 | Nearshore | 32.7126 | -79.7911 | One-way Transit | 19
2022-02-10 10:28:59 | MSC RONIT R | 636017000 | 16.1 | 15 | 964 | 105 | Panamax | 70 | 299 | 299 | Inbound | 0 | 105 | 280 | 15.66 | 20.13 | 41004 | Offshore | 32.6804 | -79.7213 | One-way Transit | 10.5
2022-02-10 18:01:33 | APL NEW JERSEY | 636013522 | 16 | 15.5 | 961 | 131 | Panamax | 70 | 299 | 299 | Inbound | 0 | 131 | 280 | 6.71 | 8.95 | 41004 | Offshore | 32.6761 | -79.7122 | One-way Transit | 13.1
2022-02-10 07:34:33 | ZIM ROTTERDAM | 636014222 | 15.9 | 14.3 | 1145 | 151 | Post-Panamax | 79 | 298 | 298 | Inbound | 0 | 151 | 290 | 15.66 | 17.9 | 41004 | Offshore | 32.6459 | -79.6502 | One-way Transit | 18.88
2022-02-10 03:01:32 | SUNSHINE ACE | 311015100 | 15.3 | 14.8 | 656 | 105 | Panamax | 70 | 298 | 298 | Inbound | 0 | 105 | 300 | 13.42 | 17.9 | 41004 | Offshore | 32.6795 | -79.72 | One-way Transit | 10.5
2022-02-10 12:55:13 | NORTHERN JUBILEE | 255806038 | 15 | 14.8 | 1089 | 144 | Post-Panamax | 71 | 120 | 120 | Outbound | 0 | 144 | 290 | 13.42 | 17.9 | 41004 | Nearshore | 32.721 | -79.8093 | One-way Transit | 18
2022-02-10 19:05:03 | NICOS TOMASOS | 538004335 | 11.3 | 11.1 | 656 | 105 | Panamax | 70 | 299 | 298 | Inbound | 1 | 116 | 280 | 6.71 | 8.95 | 41004 | Offshore | 32.6738 | -79.7084 | One-way Transit | 11.6
2022-02-09 11:09:36 | CMA CGM THALASSA | 215657000 | 16.4 | 14.7 | 1138 | 151 | Post-Panamax | 71 | 119 | 118 | Outbound | 1 | 171 | 30 | 15.66 | 22.37 | 41004 | Nearshore | 32.6979 | -79.7595 | One-way Transit | 21.38
2022-02-09 22:16:43 | NORTHERN MAJESTIC | 211779000 | 15.3 | 12.8 | 981 | 131 | Post-Panamax | 79 | 120 | 119 | Outbound | 1 | 148 | 320 | 6.71 | 8.95 | 41004 | Nearshore | 32.7206 | -79.8063 | One-way Transit | 18.5
2022-02-09 21:41:51 | CMA CGM DALILA | 228337900 | 13.9 | 12.2 | 1096 | 141 | Post-Panamax | 71 | 300 | 300 | Inbound | 0 | 141 | 330 | 6.71 | 11.18 | 41004 | Nearshore | 32.6989 | -79.7607 | One-way Transit | 17.62
2022-02-09 10:47:41 | ONE STORK | 431986000 | 13.2 | 12.4 | 1194 | 167 | Post-Panamax | 70 | 299 | 300 | Inbound | 1 | 188 | 20 | 17.9 | 22.37 | 41004 | Offshore | 32.689 | -79.7394 | Two-way Transit | 47
2022-02-09 01:31:31 | GREAT COMFORT | 477510700 | 12.3 | 12.1 | 656 | 108 | Panamax | 70 | 299 | 300 | Inbound | 1 | 119 | 30 | 13.42 | 17.9 | 41004 | Nearshore | 32.7219 | -79.8084 | One-way Transit | 11.9
2022-02-08 09:59:46 | CMA CGM IVANHOE | 218844000 | 16.7 | 16.2 | 1148 | 138 | Post-Panamax | 71 | 299 | 299 | Inbound | 0 | 138 | 320 | 13.42 | 17.9 | 41004 | Offshore | 32.6704 | -79.7006 | One-way Transit | 17.25
2022-02-08 14:15:21 | GSL ARCADIA | 636020772 | 16.5 | 15.5 | 909 | 131 | Panamax | 71 | 119 | 117 | Outbound | 2 | 163 | 330 | 11.18 | 13.42 | 41004 | Nearshore | 32.6968 | -79.7565 | One-way Transit | 16.3
2022-02-08 07:23:16 | MAERSK COLUMBUS | 338525000 | 16.2 | 15.8 | 981 | 131 | Post-Panamax | 71 | 120 | 120 | Outbound | 0 | 131 | 310 | 8.95 | 15.66 | 41004 | Nearshore | 32.7025 | -79.7694 | One-way Transit | 16.38
2022-02-08 20:20:54 | WAN HAI 507 | 565536000 | 16.1 | 15.9 | 882 | 105 | Panamax | 70 | 299 | 299 | Inbound | 0 | 105 | 350 | 8.95 | 13.42 | 41004 | Offshore | 32.6804 | -79.7215 | One-way Transit | 10.5
2022-02-08 10:39:42 | MSC ADONIS | 636021251 | 14.7 | 14.4 | 984 | 157 | Post-Panamax | 70 | 119 | 118 | Outbound | 1 | 174 | 320 | 11.18 | 15.66 | 41004 | Nearshore | 32.717 | -79.799 | One-way Transit | 21.75
2022-02-07 14:47:56 | CMA CGM THALASSA | 215657000 | 16 | 15.8 | 1138 | 151 | Post-Panamax | 71 | 298 | 301 | Inbound | 3 | 210 | 240 | 8.95 | 15.66 | 41004 | Offshore | 32.6551 | -79.6688 | One-way Transit | 26.25
2022-02-07 22:39:59 | NORTHERN JUBILEE | 255806038 | 15.8 | 15.2 | 1089 | 144 | Post-Panamax | 71 | 301 | 302 | Inbound | 1 | 163 | 310 | 20.13 | 26.84 | 41004 | Offshore | 32.6896 | -79.7415 | One-way Transit | 20.38
2022-02-07 08:31:36 | MAERSK COLUMBUS | 338525000 | 15.6 | 15.2 | 981 | 131 | Post-Panamax | 71 | 299 | 301 | Inbound | 2 | 165 | 90 | 20.13 | 29.08 | 41004 | Offshore | 32.6883 | -79.7385 | One-way Transit | 20.62
2022-02-06 15:27:36 | MSC UBERTY | 636013689 | 17.7 | 17.1 | 1092 | 141 | Post-Panamax | 71 | 123 | 117 | Outbound | 6 | 254 | 40 | 31.32 | 38.03 | 41004 | Nearshore | 32.6991 | -79.7612 | One-way Transit | 31.75
2022-02-06 21:48:53 | GSL ARCADIA | 636020772 | 16.9 | 14.5 | 909 | 131 | Panamax | 71 | 300 | 302 | Inbound | 2 | 163 | 40 | 29.08 | 35.79 | 41004 | Nearshore | 32.6957 | -79.7526 | One-way Transit | 16.3
2022-02-06 04:08:01 | PORTO CHELI | 636020869 | 16.6 | 16.2 | 984 | 131 | Post-Panamax | 79 | 119 | 117 | Outbound | 2 | 165 | 60 | 22.37 | 29.08 | 41004 | Offshore | 32.6733 | -79.7075 | One-way Transit | 20.62
2022-02-06 23:19:31 | MAERSK KARLSKRONA | 636018800 | 16.2 | 15.7 | 1043 | 141 | Post-Panamax | 71 | 121 | 118 | Outbound | 3 | 195 | 40 | 29.08 | 35.79 | 41004 | Nearshore | 32.6989 | -79.7619 | One-way Transit | 24.38
2022-02-06 21:30:38 | CMA CGM BRAZIL | 215352000 | 16 | 15 | 1200 | 167 | Post-Panamax | 70 | 119 | 114 | Outbound | 5 | 271 | 30 | 29.08 | 35.79 | 41004 | Nearshore | 32.7149 | -79.7962 | Two-way Transit | 67.75
2022-02-06 18:44:16 | SPIRIT OF SYDNEY | 232013525 | 15.9 | 15.8 | 833 | 105 | Panamax | 71 | 120 | 116 | Outbound | 4 | 163 | 30 | 29.08 | 35.79 | 41004 | Nearshore | 32.7171 | -79.7988 | One-way Transit | 16.3
2022-02-06 18:01:06 | MSC ADONIS | 636021251 | 15.4 | 15.2 | 984 | 157 | Post-Panamax | 70 | 300 | 301 | Inbound | 1 | 174 | 30 | 31.32 | 38.03 | 41004 | Offshore | 32.6882 | -79.7385 | One-way Transit | 21.75
2022-02-06 00:18:42 | CARNIVAL SUNSHINE | 308017000 | 15.3 | 14.6 | 886 | 144 | Panamax | 69 | 120 | 119 | Outbound | 1 | 159 | 60 | 17.9 | 24.61 | 41004 | Nearshore | 32.6956 | -79.7545 | One-way Transit | 15.9
2022-02-05 11:29:35 | MSC UBERTY | 636013689 | 18.7 | 18.1 | 1092 | 141 | Post-Panamax | 71 | 302 | 300 | Inbound | 2 | 179 | 330 | 26.84 | 33.56 | 41004 | Offshore | 32.6893 | -79.7405 | One-way Transit | 22.38
2022-02-05 08:20:46 | MADRID EXPRESS | 477624100 | 18 | 16 | 1200 | 157 | Post-Panamax | 74 | 118 | 119 | Outbound | 1 | 178 | 280 | 24.61 | 29.08 | 41004 | Nearshore | 32.6918 | -79.7451 | One-way Transit | 22.25
2022-02-05 02:56:53 | GSL DOROTHEA | 636020769 | 17.2 | 16.6 | 909 | 131 | Panamax | 71 | 118 | 120 | Outbound | 2 | 163 | 260 | 17.9 | 24.61 | 41004 | Offshore | 32.6888 | -79.7406 | One-way Transit | 16.3
2022-02-05 09:20:40 | MAERSK KARLSKRONA | 636018800 | 16.9 | 16.1 | 1043 | 141 | Post-Panamax | 71 | 300 | 302 | Inbound | 2 | 177 | 290 | 26.84 | 31.32 | 41004 | Offshore | 32.6801 | -79.7205 | One-way Transit | 22.12
2022-02-05 02:04:00 | PORTO CHELI | 636020869 | 16.9 | 16.6 | 984 | 131 | Post-Panamax | 79 | 300 | 297 | Inbound | 3 | 182 | 250 | 17.9 | 22.37 | 41004 | Nearshore | 32.6945 | -79.7509 | One-way Transit | 22.75
2022-02-05 10:06:24 | MONTE ALEGRE | 563050400 | 16.8 | 16.1 | 892 | 131 | Panamax | 71 | 118 | 118 | Outbound | 0 | 131 | 300 | 24.61 | 33.56 | 41004 | Offshore | 32.6774 | -79.716 | One-way Transit | 13.1
2022-02-05 06:44:20 | SPIRIT OF SYDNEY | 232013525 | 15.3 | 14.7 | 833 | 105 | Panamax | 71 | 298 | 297 | Inbound | 1 | 120 | 270 | 24.61 | 31.32 | 41004 | Offshore | 32.6894 | -79.7398 | One-way Transit | 12
2022-02-05 09:24:30 | CARNIVAL SUNSHINE | 308017000 | 15.1 | 14.8 | 886 | 144 | Panamax | 69 | 299 | 301 | Inbound | 2 | 175 | 290 | 26.84 | 31.32 | 41004 | Offshore | 32.6721 | -79.7048 | Two-way Transit | 35
2022-02-04 03:30:54 | TIANPING | 636020495 | 16 | 15.9 | 1096 | 134 | Post-Panamax | 70 | 119 | 120 | Outbound | 1 | 153 | 180 | 22.37 | 29.08 | 41004 | Nearshore | 32.7171 | -79.7987 | One-way Transit | 19.12
2022-02-04 05:47:20 | TORRENS | 248923000 | 14.8 | 13.7 | 656 | 105 | Panamax | 70 | 120 | 122 | Outbound | 2 | 128 | 170 | 22.37 | 29.08 | 41004 | Nearshore | 32.7177 | -79.8003 | One-way Transit | 12.8
2022-02-04 02:27:53 | MONTE ALEGRE | 563050400 | 14.5 | 13.1 | 892 | 131 | Panamax | 71 | 301 | 299 | Inbound | 2 | 162 | 170 | 22.37 | 26.84 | 41004 | Nearshore | 32.6968 | -79.7552 | One-way Transit | 16.2