## master-sv-roll
Name | MMSI | VSPD kn | WSPD mph | Transit | % Channel Occupied | Yaw deg | Effective Beam ft | LOA ft | Beam ft | Class | AIS Type | Course | Heading | Course Behavior | WDIR degT | GST mph | Buoy Source | Location | Latitude | Longitude | Date/Time UTC
HYUNDAI HOPE | 440176000 | 16 | 7.38 | One-way Transit | 29.67 | 1 | 178 | 1200 | 157 | Post-Panamax | 70 | 299 | 298 | Inbound | 259 | 8.95 | 41008 | Offshore | 31.9738 | -80.7391 | 2022-02-10 05:17:40
HYUNDAI HOPE | 440176000 | 16.1 | 7.38 | One-way Transit | 29.67 | 1 | 178 | 1200 | 157 | Post-Panamax | 70 | 298 | 297 | Inbound | 259 | 8.95 | 41008 | Offshore | 31.9759 | -80.7438 | 2022-02-10 05:18:40
HYUNDAI HOPE | 440176000 | 16.2 | 7.38 | One-way Transit | 29.67 | 1 | 178 | 1200 | 157 | Post-Panamax | 70 | 298 | 297 | Inbound | 259 | 8.95 | 41008 | Offshore | 31.9782 | -80.7489 | 2022-02-10 05:19:45
HYUNDAI HOPE | 440176000 | 16.1 | 7.83 | One-way Transit | 26.17 | 0 | 157 | 1200 | 157 | Post-Panamax | 70 | 297 | 297 | Inbound | 250 | 8.95 | 41008 | Offshore | 31.9803 | -80.7536 | 2022-02-10 05:20:45
HYUNDAI HOPE | 440176000 | 16.1 | 7.83 | One-way Transit | 29.67 | 1 | 178 | 1200 | 157 | Post-Panamax | 70 | 298 | 297 | Inbound | 250 | 8.95 | 41008 | Offshore | 31.9826 | -80.7586 | 2022-02-10 05:21:51
HYUNDAI HOPE | 440176000 | 16 | 7.83 | One-way Transit | 29.67 | 1 | 178 | 1200 | 157 | Post-Panamax | 70 | 298 | 297 | Inbound | 250 | 8.95 | 41008 | Offshore | 31.9849 | -80.7638 | 2022-02-10 05:22:58
HYUNDAI HOPE | 440176000 | 15.9 | 7.83 | One-way Transit | 26.17 | 0 | 157 | 1200 | 157 | Post-Panamax | 70 | 299 | 299 | Inbound | 250 | 8.95 | 41008 | Offshore | 31.987 | -80.7684 | 2022-02-10 05:23:58
HYUNDAI HOPE | 440176000 | 15.9 | 7.83 | One-way Transit | 29.67 | 1 | 178 | 1200 | 157 | Post-Panamax | 70 | 300 | 299 | Inbound | 250 | 8.95 | 41008 | Offshore | 31.9883 | -80.7711 | 2022-02-10 05:24:34
HYUNDAI HOPE | 440176000 | 15.9 | 7.83 | One-way Transit | 26.17 | 0 | 157 | 1200 | 157 | Post-Panamax | 70 | 299 | 299 | Inbound | 250 | 8.95 | 41008 | Offshore | 31.9906 | -80.776 | 2022-02-10 05:25:40
HYUNDAI HOPE | 440176000 | 15.6 | 7.83 | One-way Transit | 26.17 | 0 | 157 | 1200 | 157 | Post-Panamax | 70 | 321 | 321 | Inbound | 250 | 8.95 | 41008 | Nearshore | 31.9995 | -80.7893 | 2022-02-10 05:28:58
HYUNDAI HOPE | 440176000 | 15.3 | 7.83 | One-way Transit | 26.17 | 0 | 157 | 1200 | 157 | Post-Panamax | 70 | 322 | 322 | Inbound | 250 | 8.95 | 41008 | Nearshore | 32.0029 | -80.7924 | 2022-02-10 05:29:58
HYUNDAI HOPE | 440176000 | 15.1 | 7.83 | One-way Transit | 26.17 | 0 | 157 | 1200 | 157 | Post-Panamax | 70 | 323 | 323 | Inbound | 250 | 8.95 | 41008 | Nearshore | 32.0062 | -80.7954 | 2022-02-10 05:30:57
HYUNDAI HOPE | 440176000 | 15.1 | 7.83 | One-way Transit | 29.67 | 1 | 178 | 1200 | 157 | Post-Panamax | 70 | 324 | 323 | Inbound | 250 | 8.95 | 41008 | Nearshore | 32.0079 | -80.7969 | 2022-02-10 05:31:28
HYUNDAI HOPE | 440176000 | 14.9 | 7.83 | One-way Transit | 29.67 | 1 | 178 | 1200 | 157 | Post-Panamax | 70 | 323 | 322 | Inbound | 250 | 8.95 | 41008 | Nearshore | 32.0115 | -80.8001 | 2022-02-10 05:32:34
HYUNDAI HOPE | 440176000 | 15.1 | 7.83 | One-way Transit | 26.17 | 0 | 157 | 1200 | 157 | Post-Panamax | 70 | 322 | 322 | Inbound | 250 | 8.95 | 41008 | Nearshore | 32.0149 | -80.8031 | 2022-02-10 05:33:34
HYUNDAI HOPE | 440176000 | 15.4 | 7.83 | One-way Transit | 26.17 | 0 | 157 | 1200 | 157 | Post-Panamax | 70 | 322 | 322 | Inbound | 250 | 8.95 | 41008 | Nearshore | 32.0182 | -80.8061 | 2022-02-10 05:34:34
HYUNDAI HOPE | 440176000 | 15.5 | 7.83 | One-way Transit | 26.17 | 0 | 157 | 1200 | 157 | Post-Panamax | 70 | 321 | 321 | Inbound | 250 | 8.95 | 41008 | Nearshore | 32.0217 | -80.8093 | 2022-02-10 05:35:34
HYUNDAI HOPE | 440176000 | 15.8 | 7.83 | One-way Transit | 29.67 | 1 | 178 | 1200 | 157 | Post-Panamax | 70 | 321 | 320 | Inbound | 250 | 8.95 | 41008 | Nearshore | 32.025 | -80.8125 | 2022-02-10 05:36:34
TANNHAUSER | 265827240 | 10.5 | 7.83 | One-way Transit | 21.5 | 1 | 129 | 656 | 118 | Panamax | 70 | 298 | 297 | Inbound | 260 | 8.95 | 41008 | Offshore | 31.973 | -80.737 | 2022-02-10 07:20:50
TANNHAUSER | 265827240 | 10.5 | 7.83 | One-way Transit | 21.5 | 1 | 129 | 656 | 118 | Panamax | 70 | 297 | 296 | Inbound | 260 | 8.95 | 41008 | Offshore | 31.9744 | -80.74 | 2022-02-10 07:21:50
TANNHAUSER | 265827240 | 10.6 | 7.83 | One-way Transit | 21.5 | 1 | 129 | 656 | 118 | Panamax | 70 | 298 | 297 | Inbound | 260 | 8.95 | 41008 | Offshore | 31.9757 | -80.7431 | 2022-02-10 07:22:50
TANNHAUSER | 265827240 | 10.6 | 7.83 | One-way Transit | 21.5 | 1 | 129 | 656 | 118 | Panamax | 70 | 300 | 299 | Inbound | 260 | 8.95 | 41008 | Offshore | 31.9772 | -80.7462 | 2022-02-10 07:23:50
TANNHAUSER | 265827240 | 11.4 | 7.83 | One-way Transit | 21.5 | 1 | 129 | 656 | 118 | Panamax | 70 | 299 | 298 | Inbound | 260 | 8.95 | 41008 | Offshore | 31.9786 | -80.7494 | 2022-02-10 07:24:50
TANNHAUSER | 265827240 | 12.2 | 7.83 | One-way Transit | 21.5 | 1 | 129 | 656 | 118 | Panamax | 70 | 299 | 298 | Inbound | 260 | 8.95 | 41008 | Offshore | 31.9802 | -80.7528 | 2022-02-10 07:25:50
TANNHAUSER | 265827240 | 12.6 | 7.83 | One-way Transit | 19.67 | 0 | 118 | 656 | 118 | Panamax | 70 | 298 | 298 | Inbound | 260 | 8.95 | 41008 | Offshore | 31.9819 | -80.7564 | 2022-02-10 07:26:50
TANNHAUSER | 265827240 | 13 | 7.83 | One-way Transit | 19.67 | 0 | 118 | 656 | 118 | Panamax | 70 | 298 | 298 | Inbound | 260 | 8.95 | 41008 | Offshore | 31.9836 | -80.76 | 2022-02-10 07:27:50
TANNHAUSER | 265827240 | 13.3 | 7.83 | One-way Transit | 19.67 | 0 | 118 | 656 | 118 | Panamax | 70 | 297 | 297 | Inbound | 260 | 8.95 | 41008 | Offshore | 31.9853 | -80.7638 | 2022-02-10 07:28:50
TANNHAUSER | 265827240 | 13.4 | 7.83 | One-way Transit | 21.5 | 1 | 129 | 656 | 118 | Panamax | 70 | 298 | 297 | Inbound | 260 | 8.95 | 41008 | Offshore | 31.9862 | -80.7658 | 2022-02-10 07:29:21
TANNHAUSER | 265827240 | 13.9 | 7.83 | One-way Transit | 19.67 | 0 | 118 | 656 | 118 | Panamax | 70 | 297 | 297 | Inbound | 260 | 8.95 | 41008 | Offshore | 31.9883 | -80.7705 | 2022-02-10 07:30:35
TANNHAUSER | 265827240 | 14.2 | 7.83 | One-way Transit | 19.67 | 0 | 118 | 656 | 118 | Panamax | 70 | 297 | 297 | Inbound | 260 | 8.95 | 41008 | Offshore | 31.9903 | -80.7751 | 2022-02-10 07:31:39
TANNHAUSER | 265827240 | 14.7 | 7.83 | One-way Transit | 19.67 | 0 | 118 | 656 | 118 | Panamax | 70 | 321 | 321 | Inbound | 260 | 8.95 | 41008 | Nearshore | 32.0001 | -80.7893 | 2022-02-10 07:35:32
TANNHAUSER | 265827240 | 14.7 | 7.83 | One-way Transit | 19.67 | 0 | 118 | 656 | 118 | Panamax | 70 | 321 | 321 | Inbound | 260 | 8.95 | 41008 | Nearshore | 32.0036 | -80.7927 | 2022-02-10 07:36:38
TANNHAUSER | 265827240 | 14.8 | 7.83 | One-way Transit | 21.5 | 1 | 129 | 656 | 118 | Panamax | 70 | 322 | 321 | Inbound | 260 | 8.95 | 41008 | Nearshore | 32.0074 | -80.7964 | 2022-02-10 07:37:50
TANNHAUSER | 265827240 | 14.9 | 7.83 | One-way Transit | 21.5 | 1 | 129 | 656 | 118 | Panamax | 70 | 322 | 321 | Inbound | 260 | 8.95 | 41008 | Nearshore | 32.0107 | -80.7994 | 2022-02-10 07:38:50
TANNHAUSER | 265827240 | 15.1 | 7.83 | One-way Transit | 19.67 | 0 | 118 | 656 | 118 | Panamax | 70 | 323 | 323 | Inbound | 260 | 8.95 | 41008 | Nearshore | 32.014 | -80.8024 | 2022-02-10 07:39:50
TANNHAUSER | 265827240 | 15.3 | 7.83 | One-way Transit | 19.67 | 0 | 118 | 656 | 118 | Panamax | 70 | 322 | 322 | Inbound | 260 | 8.95 | 41008 | Nearshore | 32.0177 | -80.8056 | 2022-02-10 07:40:56
TANNHAUSER | 265827240 | 15.2 | 7.83 | One-way Transit | 21.5 | 1 | 129 | 656 | 118 | Panamax | 70 | 323 | 322 | Inbound | 260 | 8.95 | 41008 | Nearshore | 32.021 | -80.8086 | 2022-02-10 07:41:56
TANNHAUSER | 265827240 | 15.3 | 7.83 | One-way Transit | 21.5 | 1 | 129 | 656 | 118 | Panamax | 70 | 321 | 320 | Inbound | 260 | 8.95 | 41008 | Nearshore | 32.0244 | -80.8117 | 2022-02-10 07:42:56
TANNHAUSER | 265827240 | 15.4 | 7.83 | One-way Transit | 19.67 | 0 | 118 | 656 | 118 | Panamax | 70 | 320 | 320 | Inbound | 260 | 8.95 | 41008 | Nearshore | 32.0261 | -80.8134 | 2022-02-10 07:43:26
MAERSK COLUMBUS | 338525000 | 14.5 | 5.15 | One-way Transit | 24.67 | 1 | 148 | 981 | 131 | Post-Panamax | 71 | 142 | 141 | Outbound | 288 | 8.95 | 41008 | Nearshore | 32.0271 | -80.8144 | 2022-02-10 15:46:57
MAERSK COLUMBUS | 338525000 | 14.5 | 5.15 | One-way Transit | 24.67 | 1 | 148 | 981 | 131 | Post-Panamax | 71 | 142 | 141 | Outbound | 288 | 8.95 | 41008 | Nearshore | 32.0239 | -80.8115 | 2022-02-10 15:47:57
MAERSK COLUMBUS | 338525000 | 14.5 | 5.15 | One-way Transit | 24.67 | 1 | 148 | 981 | 131 | Post-Panamax | 71 | 142 | 141 | Outbound | 288 | 8.95 | 41008 | Nearshore | 32.0208 | -80.8087 | 2022-02-10 15:48:57
MAERSK COLUMBUS | 338525000 | 14.5 | 5.15 | One-way Transit | 24.67 | 1 | 148 | 981 | 131 | Post-Panamax | 71 | 142 | 141 | Outbound | 288 | 8.95 | 41008 | Nearshore | 32.0175 | -80.8056 | 2022-02-10 15:49:57
MAERSK COLUMBUS | 338525000 | 14.6 | 5.15 | One-way Transit | 24.67 | 1 | 148 | 981 | 131 | Post-Panamax | 71 | 142 | 141 | Outbound | 288 | 8.95 | 41008 | Nearshore | 32.016 | -80.8043 | 2022-02-10 15:50:27
MAERSK COLUMBUS | 338525000 | 14.5 | 5.15 | One-way Transit | 24.67 | 1 | 148 | 981 | 131 | Post-Panamax | 71 | 143 | 142 | Outbound | 288 | 8.95 | 41008 | Nearshore | 32.0123 | -80.801 | 2022-02-10 15:51:33
MAERSK COLUMBUS | 338525000 | 14.4 | 5.15 | One-way Transit | 24.67 | 1 | 148 | 981 | 131 | Post-Panamax | 71 | 143 | 142 | Outbound | 288 | 8.95 | 41008 | Nearshore | 32.0092 | -80.7982 | 2022-02-10 15:52:33
MAERSK COLUMBUS | 338525000 | 14.3 | 5.15 | One-way Transit | 24.67 | 1 | 148 | 981 | 131 | Post-Panamax | 71 | 143 | 142 | Outbound | 288 | 8.95 | 41008 | Nearshore | 32.006 | -80.7953 | 2022-02-10 15:53:33
MAERSK COLUMBUS | 338525000 | 14.3 | 5.15 | One-way Transit | 24.67 | 1 | 148 | 981 | 131 | Post-Panamax | 71 | 143 | 142 | Outbound | 288 | 8.95 | 41008 | Nearshore | 32.0028 | -80.7925 | 2022-02-10 15:54:33
MAERSK COLUMBUS | 338525000 | 14.3 | 5.15 | One-way Transit | 30.33 | 3 | 182 | 981 | 131 | Post-Panamax | 71 | 144 | 141 | Outbound | 288 | 8.95 | 41008 | Nearshore | 31.9997 | -80.7897 | 2022-02-10 15:55:33
MAERSK COLUMBUS | 338525000 | 14.6 | 5.15 | One-way Transit | 21.83 | 0 | 131 | 981 | 131 | Post-Panamax | 71 | 119 | 119 | Outbound | 288 | 8.95 | 41008 | Offshore | 31.9902 | -80.7746 | 2022-02-10 15:59:33
MAERSK COLUMBUS | 338525000 | 14.9 | 5.15 | One-way Transit | 21.83 | 0 | 131 | 981 | 131 | Post-Panamax | 71 | 119 | 119 | Outbound | 288 | 8.95 | 41008 | Offshore | 31.988 | -80.77 | 2022-02-10 16:00:39
MAERSK COLUMBUS | 338525000 | 15.1 | 5.15 | One-way Transit | 21.83 | 0 | 131 | 981 | 131 | Post-Panamax | 71 | 119 | 119 | Outbound | 288 | 8.95 | 41008 | Offshore | 31.9855 | -80.7648 | 2022-02-10 16:01:51
MAERSK COLUMBUS | 338525000 | 15.1 | 5.15 | One-way Transit | 24.67 | 1 | 148 | 981 | 131 | Post-Panamax | 71 | 119 | 118 | Outbound | 288 | 8.95 | 41008 | Offshore | 31.9835 | -80.7605 | 2022-02-10 16:02:51
MAERSK COLUMBUS | 338525000 | 15 | 5.15 | One-way Transit | 21.83 | 0 | 131 | 981 | 131 | Post-Panamax | 71 | 118 | 118 | Outbound | 288 | 8.95 | 41008 | Offshore | 31.9815 | -80.7562 | 2022-02-10 16:03:51
MAERSK COLUMBUS | 338525000 | 14.6 | 5.15 | One-way Transit | 24.67 | 1 | 148 | 981 | 131 | Post-Panamax | 71 | 119 | 118 | Outbound | 288 | 8.95 | 41008 | Offshore | 31.9795 | -80.752 | 2022-02-10 16:04:51
MAERSK COLUMBUS | 338525000 | 14.2 | 5.15 | One-way Transit | 21.83 | 0 | 131 | 981 | 131 | Post-Panamax | 71 | 119 | 119 | Outbound | 288 | 8.95 | 41008 | Offshore | 31.9783 | -80.7493 | 2022-02-10 16:05:27
MAERSK COLUMBUS | 338525000 | 13.2 | 5.15 | One-way Transit | 30.33 | 3 | 182 | 981 | 131 | Post-Panamax | 71 | 119 | 116 | Outbound | 288 | 8.95 | 41008 | Offshore | 31.9763 | -80.7451 | 2022-02-10 16:06:33
MAERSK COLUMBUS | 338525000 | 12.3 | 5.15 | One-way Transit | 24.67 | 1 | 148 | 981 | 131 | Post-Panamax | 71 | 117 | 116 | Outbound | 288 | 8.95 | 41008 | Offshore | 31.9747 | -80.7414 | 2022-02-10 16:07:33
MAERSK COLUMBUS | 338525000 | 11.6 | 5.15 | One-way Transit | 24.67 | 1 | 148 | 981 | 131 | Post-Panamax | 71 | 117 | 116 | Outbound | 288 | 8.95 | 41008 | Offshore | 31.9732 | -80.7379 | 2022-02-10 16:08:33
WAN HAI 507 | 565536000 | 13.9 | 2.24 | One-way Transit | 17.5 | 0 | 105 | 882 | 105 | Panamax | 70 | 298 | 298 | Inbound | 197 | 4.47 | 41008 | Offshore | 31.9748 | -80.7402 | 2022-02-10 19:00:47
WAN HAI 507 | 565536000 | 14.3 | 2.24 | One-way Transit | 17.5 | 0 | 105 | 882 | 105 | Panamax | 70 | 297 | 297 | Inbound | 197 | 4.47 | 41008 | Offshore | 31.9766 | -80.7444 | 2022-02-10 19:01:49
WAN HAI 507 | 565536000 | 14.5 | 2.24 | One-way Transit | 17.5 | 0 | 105 | 882 | 105 | Panamax | 70 | 297 | 297 | Inbound | 197 | 4.47 | 41008 | Offshore | 31.9787 | -80.749 | 2022-02-10 19:02:55
WAN HAI 507 | 565536000 | 14.6 | 2.24 | One-way Transit | 17.5 | 0 | 105 | 882 | 105 | Panamax | 70 | 297 | 297 | Inbound | 197 | 4.47 | 41008 | Offshore | 31.9803 | -80.7524 | 2022-02-10 19:03:43
WAN HAI 507 | 565536000 | 14.6 | 2.24 | One-way Transit | 17.5 | 0 | 105 | 882 | 105 | Panamax | 70 | 297 | 297 | Inbound | 197 | 4.47 | 41008 | Offshore | 31.9823 | -80.757 | 2022-02-10 19:04:49
WAN HAI 507 | 565536000 | 14.6 | 2.24 | One-way Transit | 17.5 | 0 | 105 | 882 | 105 | Panamax | 70 | 297 | 297 | Inbound | 197 | 4.47 | 41008 | Offshore | 31.9844 | -80.7618 | 2022-02-10 19:05:55
WAN HAI 507 | 565536000 | 14.7 | 2.24 | One-way Transit | 17.5 | 0 | 105 | 882 | 105 | Panamax | 70 | 297 | 297 | Inbound | 197 | 4.47 | 41008 | Offshore | 31.9856 | -80.7643 | 2022-02-10 19:06:31
WAN HAI 507 | 565536000 | 14.7 | 2.24 | One-way Transit | 17.5 | 0 | 105 | 882 | 105 | Panamax | 70 | 297 | 297 | Inbound | 197 | 4.47 | 41008 | Offshore | 31.9875 | -80.7685 | 2022-02-10 19:07:31
WAN HAI 507 | 565536000 | 14.8 | 2.24 | One-way Transit | 20 | 1 | 120 | 882 | 105 | Panamax | 70 | 298 | 297 | Inbound | 197 | 4.47 | 41008 | Offshore | 31.9904 | -80.775 | 2022-02-10 19:09:01
WAN HAI 507 | 565536000 | 14.8 | 2.24 | One-way Transit | 17.5 | 0 | 105 | 882 | 105 | Panamax | 70 | 297 | 297 | Inbound | 197 | 4.47 | 41008 | Offshore | 31.9914 | -80.7771 | 2022-02-10 19:09:31
WAN HAI 507 | 565536000 | 14.6 | 2.24 | One-way Transit | 20 | 1 | 120 | 882 | 105 | Panamax | 70 | 322 | 323 | Inbound | 197 | 4.47 | 41008 | Nearshore | 31.999 | -80.7887 | 2022-02-10 19:12:37
WAN HAI 507 | 565536000 | 14.6 | 2.24 | One-way Transit | 17.5 | 0 | 105 | 882 | 105 | Panamax | 70 | 322 | 322 | Inbound | 197 | 4.47 | 41008 | Nearshore | 32.0023 | -80.7916 | 2022-02-10 19:13:37
WAN HAI 507 | 565536000 | 14.7 | 2.24 | One-way Transit | 20 | 1 | 120 | 882 | 105 | Panamax | 70 | 322 | 323 | Inbound | 197 | 4.47 | 41008 | Nearshore | 32.0055 | -80.7945 | 2022-02-10 19:14:37
WAN HAI 507 | 565536000 | 14.7 | 2.24 | One-way Transit | 20 | 1 | 120 | 882 | 105 | Panamax | 70 | 323 | 322 | Inbound | 197 | 4.47 | 41008 | Nearshore | 32.0088 | -80.7974 | 2022-02-10 19:15:37
WAN HAI 507 | 565536000 | 14.8 | 2.24 | One-way Transit | 20 | 1 | 120 | 882 | 105 | Panamax | 70 | 323 | 322 | Inbound | 197 | 4.47 | 41008 | Nearshore | 32.0122 | -80.8003 | 2022-02-10 19:16:37
WAN HAI 507 | 565536000 | 14.9 | 2.24 | One-way Transit | 17.5 | 0 | 105 | 882 | 105 | Panamax | 70 | 321 | 321 | Inbound | 197 | 4.47 | 41008 | Nearshore | 32.0155 | -80.8033 | 2022-02-10 19:17:37
WAN HAI 507 | 565536000 | 15 | 2.24 | One-way Transit | 22.67 | 2 | 136 | 882 | 105 | Panamax | 70 | 321 | 319 | Inbound | 197 | 4.47 | 41008 | Nearshore | 32.0187 | -80.8064 | 2022-02-10 19:18:37
WAN HAI 507 | 565536000 | 15 | 2.24 | One-way Transit | 20 | 1 | 120 | 882 | 105 | Panamax | 70 | 320 | 319 | Inbound | 197 | 4.47 | 41008 | Nearshore | 32.0219 | -80.8095 | 2022-02-10 19:19:37
WAN HAI 507 | 565536000 | 15.1 | 4.7 | One-way Transit | 17.5 | 0 | 105 | 882 | 105 | Panamax | 70 | 319 | 319 | Inbound | 197 | 6.71 | 41008 | Nearshore | 32.0252 | -80.8127 | 2022-02-10 19:20:37
SANTA ROSA | 219086000 | 13.6 | 13.65 | Two-way Transit | 52.67 | 1 | 158 | 984 | 141 | Post-Panamax | 74 | 142 | 141 | Outbound | 6 | 15.66 | 41008 | Nearshore | 32.0284 | -80.8155 | 2022-02-09 08:20:46
SANTA ROSA | 219086000 | 13.7 | 13.65 | Two-way Transit | 52.67 | 1 | 158 | 984 | 141 | Post-Panamax | 74 | 141 | 140 | Outbound | 6 | 15.66 | 41008 | Nearshore | 32.0254 | -80.8127 | 2022-02-09 08:21:46
SANTA ROSA | 219086000 | 13.8 | 13.65 | Two-way Transit | 52.67 | 1 | 158 | 984 | 141 | Post-Panamax | 74 | 140 | 141 | Outbound | 6 | 15.66 | 41008 | Nearshore | 32.0222 | -80.8096 | 2022-02-09 08:22:51
SANTA ROSA | 219086000 | 14.1 | 13.65 | Two-way Transit | 58.33 | 2 | 175 | 984 | 141 | Post-Panamax | 74 | 144 | 142 | Outbound | 6 | 15.66 | 41008 | Nearshore | 32.0186 | -80.8063 | 2022-02-09 08:24:01
SANTA ROSA | 219086000 | 14.2 | 13.65 | Two-way Transit | 47 | 0 | 141 | 984 | 141 | Post-Panamax | 74 | 142 | 142 | Outbound | 6 | 15.66 | 41008 | Nearshore | 32.0167 | -80.8047 | 2022-02-09 08:24:37
SANTA ROSA | 219086000 | 14.3 | 13.65 | Two-way Transit | 52.67 | 1 | 158 | 984 | 141 | Post-Panamax | 74 | 143 | 142 | Outbound | 6 | 15.66 | 41008 | Nearshore | 32.0133 | -80.8016 | 2022-02-09 08:25:42
SANTA ROSA | 219086000 | 14.4 | 13.65 | Two-way Transit | 47 | 0 | 141 | 984 | 141 | Post-Panamax | 74 | 142 | 142 | Outbound | 6 | 15.66 | 41008 | Nearshore | 32.0091 | -80.7979 | 2022-02-09 08:27:01
SANTA ROSA | 219086000 | 14.4 | 13.65 | Two-way Transit | 47 | 0 | 141 | 984 | 141 | Post-Panamax | 74 | 142 | 142 | Outbound | 6 | 15.66 | 41008 | Nearshore | 32.0059 | -80.795 | 2022-02-09 08:28:01
SANTA ROSA | 219086000 | 14.4 | 13.65 | Two-way Transit | 52.67 | 1 | 158 | 984 | 141 | Post-Panamax | 74 | 143 | 142 | Outbound | 6 | 15.66 | 41008 | Nearshore | 32.0027 | -80.7922 | 2022-02-09 08:29:01
SANTA ROSA | 219086000 | 14.4 | 13.65 | Two-way Transit | 64 | 3 | 192 | 984 | 141 | Post-Panamax | 74 | 144 | 141 | Outbound | 6 | 15.66 | 41008 | Nearshore | 31.9995 | -80.7893 | 2022-02-09 08:30:00
MAERSK COLUMBUS | 338525000 | 15.3 | 13.65 | Two-way Transit | 49.33 | 1 | 148 | 981 | 131 | Post-Panamax | 71 | 297 | 298 | Inbound | 6 | 15.66 | 41008 | Offshore | 31.9728 | -80.7367 | 2022-02-09 08:31:34
MAERSK COLUMBUS | 338525000 | 15.4 | 13.65 | Two-way Transit | 43.67 | 0 | 131 | 981 | 131 | Post-Panamax | 71 | 298 | 298 | Inbound | 6 | 15.66 | 41008 | Offshore | 31.975 | -80.7412 | 2022-02-09 08:32:34
MAERSK COLUMBUS | 338525000 | 15.5 | 13.65 | Two-way Transit | 49.33 | 1 | 148 | 981 | 131 | Post-Panamax | 71 | 299 | 300 | Inbound | 6 | 15.66 | 41008 | Offshore | 31.977 | -80.7457 | 2022-02-09 08:33:34
SANTA ROSA | 219086000 | 13.9 | 13.65 | Two-way Transit | 52.67 | 1 | 158 | 984 | 141 | Post-Panamax | 74 | 121 | 120 | Outbound | 6 | 15.66 | 41008 | Offshore | 31.9908 | -80.7767 | 2022-02-09 08:33:36
MAERSK COLUMBUS | 338525000 | 15.6 | 13.65 | Two-way Transit | 49.33 | 1 | 148 | 981 | 131 | Post-Panamax | 71 | 299 | 300 | Inbound | 6 | 15.66 | 41008 | Offshore | 31.9792 | -80.75 | 2022-02-09 08:34:34
SANTA ROSA | 219086000 | 14 | 13.65 | Two-way Transit | 64 | 3 | 192 | 984 | 141 | Post-Panamax | 74 | 122 | 119 | Outbound | 6 | 15.66 | 41008 | Offshore | 31.9888 | -80.7728 | 2022-02-09 08:34:36
MAERSK COLUMBUS | 338525000 | 15.5 | 13.65 | Two-way Transit | 49.33 | 1 | 148 | 981 | 131 | Post-Panamax | 71 | 301 | 300 | Inbound | 6 | 15.66 | 41008 | Offshore | 31.9813 | -80.7545 | 2022-02-09 08:35:34
SANTA ROSA | 219086000 | 14.1 | 13.65 | Two-way Transit | 64 | 3 | 192 | 984 | 141 | Post-Panamax | 74 | 121 | 118 | Outbound | 6 | 15.66 | 41008 | Offshore | 31.9868 | -80.7688 | 2022-02-09 08:35:36
MAERSK COLUMBUS | 338525000 | 15.3 | 13.65 | Two-way Transit | 60.67 | 3 | 182 | 981 | 131 | Post-Panamax | 71 | 300 | 297 | Inbound | 6 | 15.66 | 41008 | Offshore | 31.9835 | -80.7588 | 2022-02-09 08:36:34
SANTA ROSA | 219086000 | 14.1 | 13.65 | Two-way Transit | 64 | 3 | 192 | 984 | 141 | Post-Panamax | 74 | 120 | 117 | Outbound | 6 | 15.66 | 41008 | Offshore | 31.9849 | -80.7648 | 2022-02-09 08:36:36
MAERSK COLUMBUS | 338525000 | 15.2 | 13.65 | Two-way Transit | 55 | 2 | 165 | 981 | 131 | Post-Panamax | 71 | 296 | 294 | Inbound | 6 | 15.66 | 41008 | Offshore | 31.9853 | -80.7633 | 2022-02-09 08:37:34
SANTA ROSA | 219086000 | 14.1 | 13.65 | Two-way Transit | 75.33 | 5 | 226 | 984 | 141 | Post-Panamax | 74 | 120 | 115 | Outbound | 6 | 15.66 | 41008 | Offshore | 31.9829 | -80.7607 | 2022-02-09 08:37:36
MAERSK COLUMBUS | 338525000 | 15.3 | 13.65 | One-way Transit | 24.67 | 1 | 148 | 981 | 131 | Post-Panamax | 71 | 294 | 295 | Inbound | 6 | 15.66 | 41008 | Offshore | 31.987 | -80.7678 | 2022-02-09 08:38:34
SANTA ROSA | 219086000 | 14.1 | 13.65 | One-way Transit | 29.17 | 2 | 175 | 984 | 141 | Post-Panamax | 74 | 116 | 114 | Outbound | 6 | 15.66 | 41008 | Offshore | 31.9811 | -80.7566 | 2022-02-09 08:38:36
MAERSK COLUMBUS | 338525000 | 15.4 | 13.65 | One-way Transit | 24.67 | 1 | 148 | 981 | 131 | Post-Panamax | 71 | 295 | 296 | Inbound | 6 | 15.66 | 41008 | Offshore | 31.9888 | -80.7723 | 2022-02-09 08:39:34
SANTA ROSA | 219086000 | 13.8 | 13.65 | One-way Transit | 32 | 3 | 192 | 984 | 141 | Post-Panamax | 74 | 117 | 114 | Outbound | 6 | 15.66 | 41008 | Offshore | 31.9794 | -80.7525 | 2022-02-09 08:39:36
MAERSK COLUMBUS | 338525000 | 15.5 | 13.65 | One-way Transit | 30.33 | 3 | 182 | 981 | 131 | Post-Panamax | 71 | 296 | 299 | Inbound | 6 | 15.66 | 41008 | Offshore | 31.9908 | -80.777 | 2022-02-09 08:40:34
SANTA ROSA | 219086000 | 13.4 | 13.65 | One-way Transit | 23.5 | 0 | 141 | 984 | 141 | Post-Panamax | 74 | 116 | 116 | Outbound | 6 | 15.66 | 41008 | Offshore | 31.9777 | -80.7486 | 2022-02-09 08:40:36
SANTA ROSA | 219086000 | 12.8 | 13.65 | One-way Transit | 32 | 3 | 192 | 984 | 141 | Post-Panamax | 74 | 119 | 116 | Outbound | 6 | 15.66 | 41008 | Offshore | 31.976 | -80.7448 | 2022-02-09 08:41:36
SANTA ROSA | 219086000 | 12 | 13.65 | One-way Transit | 29.17 | 2 | 175 | 984 | 141 | Post-Panamax | 74 | 117 | 115 | Outbound | 6 | 15.66 | 41008 | Offshore | 31.9741 | -80.7405 | 2022-02-09 08:42:47
SANTA ROSA | 219086000 | 11.5 | 13.65 | One-way Transit | 29.17 | 2 | 175 | 984 | 141 | Post-Panamax | 74 | 117 | 115 | Outbound | 6 | 15.66 | 41008 | Offshore | 31.9731 | -80.7383 | 2022-02-09 08:43:26
MAERSK COLUMBUS | 338525000 | 15 | 13.65 | One-way Transit | 24.67 | 1 | 148 | 981 | 131 | Post-Panamax | 71 | 322 | 321 | Inbound | 6 | 15.66 | 41008 | Nearshore | 31.999 | -80.7883 | 2022-02-09 08:43:34
MAERSK COLUMBUS | 338525000 | 14.7 | 13.65 | One-way Transit | 21.83 | 0 | 131 | 981 | 131 | Post-Panamax | 71 | 321 | 321 | Inbound | 6 | 15.66 | 41008 | Nearshore | 32.0022 | -80.7915 | 2022-02-09 08:44:34
MAERSK COLUMBUS | 338525000 | 14.5 | 13.65 | One-way Transit | 24.67 | 1 | 148 | 981 | 131 | Post-Panamax | 71 | 321 | 322 | Inbound | 6 | 15.66 | 41008 | Nearshore | 32.0053 | -80.7945 | 2022-02-09 08:45:34
MAERSK COLUMBUS | 338525000 | 14.5 | 13.65 | One-way Transit | 21.83 | 0 | 131 | 981 | 131 | Post-Panamax | 71 | 322 | 322 | Inbound | 6 | 15.66 | 41008 | Nearshore | 32.0085 | -80.7973 | 2022-02-09 08:46:34
MAERSK COLUMBUS | 338525000 | 14.6 | 13.65 | One-way Transit | 24.67 | 1 | 148 | 981 | 131 | Post-Panamax | 71 | 322 | 323 | Inbound | 6 | 15.66 | 41008 | Nearshore | 32.0117 | -80.8003 | 2022-02-09 08:47:34
MAERSK COLUMBUS | 338525000 | 14.7 | 13.65 | One-way Transit | 21.83 | 0 | 131 | 981 | 131 | Post-Panamax | 71 | 325 | 325 | Inbound | 6 | 15.66 | 41008 | Nearshore | 32.015 | -80.8032 | 2022-02-09 08:48:34
MAERSK COLUMBUS | 338525000 | 14.8 | 13.65 | One-way Transit | 24.67 | 1 | 148 | 981 | 131 | Post-Panamax | 71 | 326 | 325 | Inbound | 6 | 15.66 | 41008 | Nearshore | 32.0185 | -80.806 | 2022-02-09 08:49:34
MAERSK COLUMBUS | 338525000 | 14.7 | 13.65 | One-way Transit | 24.67 | 1 | 148 | 981 | 131 | Post-Panamax | 71 | 320 | 319 | Inbound | 6 | 15.66 | 41008 | Nearshore | 32.0222 | -80.8092 | 2022-02-09 08:50:41
MAERSK COLUMBUS | 338525000 | 15.1 | 13.65 | One-way Transit | 21.83 | 0 | 131 | 981 | 131 | Post-Panamax | 71 | 320 | 320 | Inbound | 6 | 15.66 | 41008 | Nearshore | 32.0255 | -80.8127 | 2022-02-09 08:51:46
GSL ARCADIA | 636020772 | 15.8 | 14.54 | One-way Transit | 24.5 | 1 | 147 | 909 | 131 | Panamax | 71 | 300 | 299 | Inbound | 14 | 20.13 | 41008 | Offshore | 31.9727 | -80.7365 | 2022-02-09 13:33:52
GSL ARCADIA | 636020772 | 15.9 | 14.54 | One-way Transit | 24.5 | 1 | 147 | 909 | 131 | Panamax | 71 | 298 | 299 | Inbound | 14 | 20.13 | 41008 | Offshore | 31.9748 | -80.7411 | 2022-02-09 13:34:52
GSL ARCADIA | 636020772 | 16 | 14.54 | One-way Transit | 24.5 | 1 | 147 | 909 | 131 | Panamax | 71 | 297 | 296 | Inbound | 14 | 20.13 | 41008 | Offshore | 31.9769 | -80.7457 | 2022-02-09 13:35:52
GSL ARCADIA | 636020772 | 16 | 14.54 | One-way Transit | 24.5 | 1 | 147 | 909 | 131 | Panamax | 71 | 296 | 297 | Inbound | 14 | 20.13 | 41008 | Offshore | 31.9789 | -80.7504 | 2022-02-09 13:36:52
GSL ARCADIA | 636020772 | 15.9 | 14.54 | One-way Transit | 27.17 | 2 | 163 | 909 | 131 | Panamax | 71 | 297 | 299 | Inbound | 14 | 20.13 | 41008 | Offshore | 31.9809 | -80.755 | 2022-02-09 13:37:52
GSL ARCADIA | 636020772 | 15.9 | 14.54 | One-way Transit | 27.17 | 2 | 163 | 909 | 131 | Panamax | 71 | 298 | 300 | Inbound | 14 | 20.13 | 41008 | Offshore | 31.983 | -80.7596 | 2022-02-09 13:38:52
GSL ARCADIA | 636020772 | 15.7 | 14.54 | One-way Transit | 24.5 | 1 | 147 | 909 | 131 | Panamax | 71 | 298 | 299 | Inbound | 14 | 20.13 | 41008 | Offshore | 31.985 | -80.7642 | 2022-02-09 13:39:52
GSL ARCADIA | 636020772 | 15.6 | 14.54 | One-way Transit | 27.17 | 2 | 163 | 909 | 131 | Panamax | 71 | 297 | 299 | Inbound | 14 | 20.13 | 41008 | Offshore | 31.9873 | -80.7692 | 2022-02-09 13:40:58
GSL ARCADIA | 636020772 | 15.6 | 14.54 | One-way Transit | 27.17 | 2 | 163 | 909 | 131 | Panamax | 71 | 298 | 300 | Inbound | 14 | 20.13 | 41008 | Offshore | 31.9883 | -80.7715 | 2022-02-09 13:41:28
GSL ARCADIA | 636020772 | 15.6 | 14.54 | One-way Transit | 21.83 | 0 | 131 | 909 | 131 | Panamax | 71 | 299 | 299 | Inbound | 14 | 20.13 | 41008 | Offshore | 31.9906 | -80.7765 | 2022-02-09 13:42:34
GSL ARCADIA | 636020772 | 15.1 | 14.54 | One-way Transit | 21.83 | 0 | 131 | 909 | 131 | Panamax | 71 | 322 | 322 | Inbound | 14 | 20.13 | 41008 | Nearshore | 31.9996 | -80.7891 | 2022-02-09 13:45:52
GSL ARCADIA | 636020772 | 14.6 | 14.54 | One-way Transit | 24.5 | 1 | 147 | 909 | 131 | Panamax | 71 | 321 | 322 | Inbound | 14 | 20.13 | 41008 | Nearshore | 32.0032 | -80.7924 | 2022-02-09 13:46:58
GSL ARCADIA | 636020772 | 14.5 | 14.54 | One-way Transit | 21.83 | 0 | 131 | 909 | 131 | Panamax | 71 | 322 | 322 | Inbound | 14 | 20.13 | 41008 | Nearshore | 32.0064 | -80.7954 | 2022-02-09 13:47:58
GSL ARCADIA | 636020772 | 14.4 | 14.54 | One-way Transit | 29.67 | 3 | 178 | 909 | 131 | Panamax | 71 | 321 | 324 | Inbound | 14 | 20.13 | 41008 | Nearshore | 32.0095 | -80.7983 | 2022-02-09 13:48:58
GSL ARCADIA | 636020772 | 14.4 | 14.54 | One-way Transit | 27.17 | 2 | 163 | 909 | 131 | Panamax | 71 | 322 | 324 | Inbound | 14 | 20.13 | 41008 | Nearshore | 32.0127 | -80.8012 | 2022-02-09 13:49:58
GSL ARCADIA | 636020772 | 14.6 | 14.54 | One-way Transit | 27.17 | 2 | 163 | 909 | 131 | Panamax | 71 | 322 | 324 | Inbound | 14 | 20.13 | 41008 | Nearshore | 32.0159 | -80.804 | 2022-02-09 13:50:58
GSL ARCADIA | 636020772 | 14.7 | 14.54 | One-way Transit | 24.5 | 1 | 147 | 909 | 131 | Panamax | 71 | 323 | 324 | Inbound | 14 | 20.13 | 41008 | Nearshore | 32.0192 | -80.8069 | 2022-02-09 13:51:58
GSL ARCADIA | 636020772 | 14.8 | 14.54 | One-way Transit | 24.5 | 1 | 147 | 909 | 131 | Panamax | 71 | 320 | 321 | Inbound | 14 | 20.13 | 41008 | Nearshore | 32.0225 | -80.8099 | 2022-02-09 13:52:58
GSL ARCADIA | 636020772 | 15.2 | 14.54 | One-way Transit | 24.5 | 1 | 147 | 909 | 131 | Panamax | 71 | 322 | 321 | Inbound | 14 | 20.13 | 41008 | Nearshore | 32.0258 | -80.813 | 2022-02-09 13:53:58
MAERSK TAURUS | 565762000 | 13 | 13.65 | One-way Transit | 26.67 | 1 | 160 | 1089 | 141 | Post-Panamax | 71 | 142 | 141 | Outbound | 4 | 17.9 | 41008 | Nearshore | 32.0264 | -80.8142 | 2022-02-09 16:46:45
MAERSK TAURUS | 565762000 | 13 | 13.65 | One-way Transit | 26.67 | 1 | 160 | 1089 | 141 | Post-Panamax | 71 | 141 | 140 | Outbound | 4 | 17.9 | 41008 | Nearshore | 32.0235 | -80.8116 | 2022-02-09 16:47:45
MAERSK TAURUS | 565762000 | 13 | 13.65 | One-way Transit | 23.5 | 0 | 141 | 1089 | 141 | Post-Panamax | 71 | 140 | 140 | Outbound | 4 | 17.9 | 41008 | Nearshore | 32.0207 | -80.8088 | 2022-02-09 16:48:46
MAERSK TAURUS | 565762000 | 13.2 | 13.65 | One-way Transit | 23.5 | 0 | 141 | 1089 | 141 | Post-Panamax | 71 | 142 | 142 | Outbound | 4 | 17.9 | 41008 | Nearshore | 32.0183 | -80.8065 | 2022-02-09 16:49:37
MAERSK TAURUS | 565762000 | 13.3 | 13.65 | One-way Transit | 26.67 | 1 | 160 | 1089 | 141 | Post-Panamax | 71 | 142 | 143 | Outbound | 4 | 17.9 | 41008 | Nearshore | 32.0144 | -80.803 | 2022-02-09 16:50:56
MAERSK TAURUS | 565762000 | 13.3 | 13.65 | One-way Transit | 26.67 | 1 | 160 | 1089 | 141 | Post-Panamax | 71 | 143 | 142 | Outbound | 4 | 17.9 | 41008 | Nearshore | 32.0114 | -80.8004 | 2022-02-09 16:51:56
MAERSK TAURUS | 565762000 | 13.4 | 13.65 | One-way Transit | 23.5 | 0 | 141 | 1089 | 141 | Post-Panamax | 71 | 141 | 141 | Outbound | 4 | 17.9 | 41008 | Nearshore | 32.0085 | -80.7977 | 2022-02-09 16:52:56
MAERSK TAURUS | 565762000 | 13.4 | 13.65 | One-way Transit | 23.5 | 0 | 141 | 1089 | 141 | Post-Panamax | 71 | 141 | 141 | Outbound | 4 | 17.9 | 41008 | Nearshore | 32.0055 | -80.7949 | 2022-02-09 16:53:56
MAERSK TAURUS | 565762000 | 13.4 | 13.65 | One-way Transit | 26.67 | 1 | 160 | 1089 | 141 | Post-Panamax | 71 | 142 | 141 | Outbound | 4 | 17.9 | 41008 | Nearshore | 32.0031 | -80.7926 | 2022-02-09 16:54:46
MAERSK TAURUS | 565762000 | 13.4 | 13.65 | One-way Transit | 26.67 | 1 | 160 | 1089 | 141 | Post-Panamax | 71 | 142 | 141 | Outbound | 4 | 17.9 | 41008 | Nearshore | 32.0006 | -80.7903 | 2022-02-09 16:55:36
MAERSK TAURUS | 565762000 | 13.5 | 13.65 | One-way Transit | 23.5 | 0 | 141 | 1089 | 141 | Post-Panamax | 71 | 118 | 118 | Outbound | 4 | 17.9 | 41008 | Offshore | 31.9907 | -80.7762 | 2022-02-09 16:59:47
MAERSK TAURUS | 565762000 | 13.6 | 13.65 | One-way Transit | 23.5 | 0 | 141 | 1089 | 141 | Post-Panamax | 71 | 118 | 118 | Outbound | 4 | 17.9 | 41008 | Offshore | 31.9896 | -80.7736 | 2022-02-09 17:00:25
MAERSK TAURUS | 565762000 | 13.7 | 13.65 | One-way Transit | 26.67 | 1 | 160 | 1089 | 141 | Post-Panamax | 71 | 118 | 119 | Outbound | 4 | 17.9 | 41008 | Offshore | 31.9871 | -80.7683 | 2022-02-09 17:01:46
MAERSK TAURUS | 565762000 | 13.7 | 13.65 | One-way Transit | 23.5 | 0 | 141 | 1089 | 141 | Post-Panamax | 71 | 119 | 119 | Outbound | 4 | 17.9 | 41008 | Offshore | 31.985 | -80.7637 | 2022-02-09 17:02:56
MAERSK TAURUS | 565762000 | 13.8 | 13.65 | One-way Transit | 23.5 | 0 | 141 | 1089 | 141 | Post-Panamax | 71 | 118 | 118 | Outbound | 4 | 17.9 | 41008 | Offshore | 31.9838 | -80.7611 | 2022-02-09 17:03:35
MAERSK TAURUS | 565762000 | 13.6 | 13.65 | One-way Transit | 23.5 | 0 | 141 | 1089 | 141 | Post-Panamax | 71 | 118 | 118 | Outbound | 4 | 17.9 | 41008 | Offshore | 31.9816 | -80.7565 | 2022-02-09 17:04:45
MAERSK TAURUS | 565762000 | 12.9 | 13.65 | One-way Transit | 26.67 | 1 | 160 | 1089 | 141 | Post-Panamax | 71 | 119 | 118 | Outbound | 4 | 17.9 | 41008 | Offshore | 31.9795 | -80.752 | 2022-02-09 17:05:57
MAERSK TAURUS | 565762000 | 12.6 | 13.65 | One-way Transit | 23.5 | 0 | 141 | 1089 | 141 | Post-Panamax | 71 | 119 | 119 | Outbound | 4 | 17.9 | 41008 | Offshore | 31.9784 | -80.7496 | 2022-02-09 17:06:35
MAERSK TAURUS | 565762000 | 12 | 13.65 | One-way Transit | 26.67 | 1 | 160 | 1089 | 141 | Post-Panamax | 71 | 120 | 119 | Outbound | 4 | 17.9 | 41008 | Offshore | 31.9764 | -80.7454 | 2022-02-09 17:07:46
MAERSK TAURUS | 565762000 | 11.7 | 13.65 | One-way Transit | 29.83 | 2 | 179 | 1089 | 141 | Post-Panamax | 71 | 120 | 118 | Outbound | 4 | 17.9 | 41008 | Offshore | 31.9748 | -80.742 | 2022-02-09 17:08:46
MAERSK TAURUS | 565762000 | 11.8 | 13.65 | One-way Transit | 26.67 | 1 | 160 | 1089 | 141 | Post-Panamax | 71 | 118 | 119 | Outbound | 4 | 17.9 | 41008 | Offshore | 31.9732 | -80.7387 | 2022-02-09 17:09:46
ZIM LUANDA | 249830000 | 15.8 | 5.59 | One-way Transit | 24.83 | 3 | 149 | 853 | 105 | Panamax | 71 | 141 | 138 | Outbound | 81 | 8.95 | 41008 | Nearshore | 32.028 | -80.8155 | 2022-02-09 22:16:36
ZIM LUANDA | 249830000 | 16 | 5.59 | One-way Transit | 17.5 | 0 | 105 | 853 | 105 | Panamax | 71 | 140 | 140 | Outbound | 81 | 8.95 | 41008 | Nearshore | 32.0243 | -80.8119 | 2022-02-09 22:17:43
ZIM LUANDA | 249830000 | 16 | 5.59 | One-way Transit | 22.5 | 2 | 135 | 853 | 105 | Panamax | 71 | 143 | 141 | Outbound | 81 | 8.95 | 41008 | Nearshore | 32.0208 | -80.8086 | 2022-02-09 22:18:43
ZIM LUANDA | 249830000 | 16.1 | 5.59 | One-way Transit | 20 | 1 | 120 | 853 | 105 | Panamax | 71 | 142 | 141 | Outbound | 81 | 8.95 | 41008 | Nearshore | 32.0172 | -80.8054 | 2022-02-09 22:19:43
ZIM LUANDA | 249830000 | 16.1 | 2.01 | One-way Transit | 22.5 | 2 | 135 | 853 | 105 | Panamax | 71 | 143 | 141 | Outbound | 148 | 6.71 | 41008 | Nearshore | 32.0136 | -80.8022 | 2022-02-09 22:20:43
ZIM LUANDA | 249830000 | 16 | 2.01 | One-way Transit | 20 | 1 | 120 | 853 | 105 | Panamax | 71 | 142 | 141 | Outbound | 148 | 6.71 | 41008 | Nearshore | 32.0101 | -80.799 | 2022-02-09 22:21:43
ZIM LUANDA | 249830000 | 15.9 | 2.01 | One-way Transit | 20 | 1 | 120 | 853 | 105 | Panamax | 71 | 142 | 141 | Outbound | 148 | 6.71 | 41008 | Nearshore | 32.0066 | -80.7957 | 2022-02-09 22:22:43
ZIM LUANDA | 249830000 | 15.9 | 2.01 | One-way Transit | 20 | 1 | 120 | 853 | 105 | Panamax | 71 | 142 | 141 | Outbound | 148 | 6.71 | 41008 | Nearshore | 32.0027 | -80.7922 | 2022-02-09 22:23:49
ZIM LUANDA | 249830000 | 15.9 | 2.01 | One-way Transit | 29.83 | 5 | 179 | 853 | 105 | Panamax | 71 | 143 | 138 | Outbound | 148 | 6.71 | 41008 | Nearshore | 31.9989 | -80.7888 | 2022-02-09 22:24:55
ZIM LUANDA | 249830000 | 15.5 | 2.01 | One-way Transit | 20 | 1 | 120 | 853 | 105 | Panamax | 71 | 118 | 117 | Outbound | 148 | 6.71 | 41008 | Offshore | 31.9918 | -80.7791 | 2022-02-09 22:27:25
ZIM LUANDA | 249830000 | 15.7 | 2.01 | One-way Transit | 20 | 1 | 120 | 853 | 105 | Panamax | 71 | 118 | 117 | Outbound | 148 | 6.71 | 41008 | Offshore | 31.9894 | -80.7736 | 2022-02-09 22:28:37
ZIM LUANDA | 249830000 | 15.4 | 2.01 | One-way Transit | 20 | 1 | 120 | 853 | 105 | Panamax | 71 | 118 | 117 | Outbound | 148 | 6.71 | 41008 | Offshore | 31.9874 | -80.7691 | 2022-02-09 22:29:37
ZIM LUANDA | 249830000 | 15.2 | 2.01 | One-way Transit | 17.5 | 0 | 105 | 853 | 105 | Panamax | 71 | 117 | 117 | Outbound | 148 | 6.71 | 41008 | Offshore | 31.9853 | -80.7646 | 2022-02-09 22:30:37
ZIM LUANDA | 249830000 | 14.9 | 2.01 | One-way Transit | 20 | 1 | 120 | 853 | 105 | Panamax | 71 | 118 | 117 | Outbound | 148 | 6.71 | 41008 | Offshore | 31.9834 | -80.7602 | 2022-02-09 22:31:37
ZIM LUANDA | 249830000 | 14.3 | 2.01 | One-way Transit | 20 | 1 | 120 | 853 | 105 | Panamax | 71 | 118 | 117 | Outbound | 148 | 6.71 | 41008 | Offshore | 31.9814 | -80.756 | 2022-02-09 22:32:38
ZIM LUANDA | 249830000 | 13.4 | 2.01 | One-way Transit | 20 | 1 | 120 | 853 | 105 | Panamax | 71 | 118 | 117 | Outbound | 148 | 6.71 | 41008 | Offshore | 31.9795 | -80.7516 | 2022-02-09 22:33:43
ZIM LUANDA | 249830000 | 12.6 | 2.01 | One-way Transit | 17.5 | 0 | 105 | 853 | 105 | Panamax | 71 | 117 | 117 | Outbound | 148 | 6.71 | 41008 | Offshore | 31.9778 | -80.7478 | 2022-02-09 22:34:43
ZIM LUANDA | 249830000 | 11.6 | 2.01 | One-way Transit | 17.5 | 0 | 105 | 853 | 105 | Panamax | 71 | 117 | 117 | Outbound | 148 | 6.71 | 41008 | Offshore | 31.9763 | -80.7443 | 2022-02-09 22:35:43
ZIM LUANDA | 249830000 | 10.8 | 2.01 | One-way Transit | 20 | 1 | 120 | 853 | 105 | Panamax | 71 | 118 | 117 | Outbound | 148 | 6.71 | 41008 | Offshore | 31.9748 | -80.7411 | 2022-02-09 22:36:43
ZIM LUANDA | 249830000 | 10.4 | 2.01 | One-way Transit | 22.5 | 2 | 135 | 853 | 105 | Panamax | 71 | 116 | 118 | Outbound | 148 | 6.71 | 41008 | Offshore | 31.9739 | -80.7391 | 2022-02-09 22:37:22
MEISHAN BRIDGE | 431989000 | 15 | 2.91 | One-way Transit | 34.83 | 2 | 209 | 1197 | 167 | Post-Panamax | 73 | 139 | 141 | Outbound | 220 | 4.47 | 41008 | Nearshore | 32.028 | -80.8152 | 2022-02-09 23:25:47
MEISHAN BRIDGE | 431989000 | 15 | 2.91 | One-way Transit | 27.83 | 0 | 167 | 1197 | 167 | Post-Panamax | 73 | 142 | 142 | Outbound | 220 | 4.47 | 41008 | Nearshore | 32.0247 | -80.8121 | 2022-02-09 23:26:47
MEISHAN BRIDGE | 431989000 | 15 | 2.91 | One-way Transit | 31.33 | 1 | 188 | 1197 | 167 | Post-Panamax | 73 | 142 | 141 | Outbound | 220 | 4.47 | 41008 | Nearshore | 32.0214 | -80.8091 | 2022-02-09 23:27:47
MEISHAN BRIDGE | 431989000 | 14.9 | 2.91 | One-way Transit | 27.83 | 0 | 167 | 1197 | 167 | Post-Panamax | 73 | 142 | 142 | Outbound | 220 | 4.47 | 41008 | Nearshore | 32.0181 | -80.806 | 2022-02-09 23:28:47
MEISHAN BRIDGE | 431989000 | 15 | 2.91 | One-way Transit | 31.33 | 1 | 188 | 1197 | 167 | Post-Panamax | 73 | 143 | 142 | Outbound | 220 | 4.47 | 41008 | Nearshore | 32.0149 | -80.8032 | 2022-02-09 23:29:47
MEISHAN BRIDGE | 431989000 | 14.8 | 2.91 | One-way Transit | 31.33 | 1 | 188 | 1197 | 167 | Post-Panamax | 73 | 143 | 142 | Outbound | 220 | 4.47 | 41008 | Nearshore | 32.0112 | -80.7999 | 2022-02-09 23:30:53
MEISHAN BRIDGE | 431989000 | 14.7 | 2.91 | One-way Transit | 31.33 | 1 | 188 | 1197 | 167 | Post-Panamax | 73 | 143 | 142 | Outbound | 220 | 4.47 | 41008 | Nearshore | 32.0079 | -80.797 | 2022-02-09 23:31:53
MEISHAN BRIDGE | 431989000 | 14.6 | 2.91 | One-way Transit | 27.83 | 0 | 167 | 1197 | 167 | Post-Panamax | 73 | 142 | 142 | Outbound | 220 | 4.47 | 41008 | Nearshore | 32.0047 | -80.7942 | 2022-02-09 23:32:53
MEISHAN BRIDGE | 431989000 | 14.5 | 2.91 | One-way Transit | 31.33 | 1 | 188 | 1197 | 167 | Post-Panamax | 73 | 143 | 142 | Outbound | 220 | 4.47 | 41008 | Nearshore | 32.0012 | -80.7909 | 2022-02-09 23:33:59
MEISHAN BRIDGE | 431989000 | 14.4 | 2.91 | One-way Transit | 31.33 | 1 | 188 | 1197 | 167 | Post-Panamax | 73 | 142 | 141 | Outbound | 220 | 4.47 | 41008 | Nearshore | 31.9996 | -80.7895 | 2022-02-09 23:34:30
MEISHAN BRIDGE | 431989000 | 14.6 | 2.91 | One-way Transit | 27.83 | 0 | 167 | 1197 | 167 | Post-Panamax | 73 | 119 | 119 | Outbound | 220 | 4.47 | 41008 | Offshore | 31.9916 | -80.7779 | 2022-02-09 23:37:41
MEISHAN BRIDGE | 431989000 | 14.9 | 2.91 | One-way Transit | 27.83 | 0 | 167 | 1197 | 167 | Post-Panamax | 73 | 118 | 118 | Outbound | 220 | 4.47 | 41008 | Offshore | 31.9892 | -80.7728 | 2022-02-09 23:38:54
MEISHAN BRIDGE | 431989000 | 15.1 | 2.91 | One-way Transit | 27.83 | 0 | 167 | 1197 | 167 | Post-Panamax | 73 | 118 | 118 | Outbound | 220 | 4.47 | 41008 | Offshore | 31.9871 | -80.7681 | 2022-02-09 23:39:59
MEISHAN BRIDGE | 431989000 | 15.3 | 2.91 | One-way Transit | 27.83 | 0 | 167 | 1197 | 167 | Post-Panamax | 73 | 118 | 118 | Outbound | 220 | 4.47 | 41008 | Offshore | 31.9851 | -80.7637 | 2022-02-09 23:40:59
MEISHAN BRIDGE | 431989000 | 15.6 | 2.91 | One-way Transit | 27.83 | 0 | 167 | 1197 | 167 | Post-Panamax | 73 | 118 | 118 | Outbound | 220 | 4.47 | 41008 | Offshore | 31.983 | -80.7592 | 2022-02-09 23:41:59
MEISHAN BRIDGE | 431989000 | 16 | 2.91 | One-way Transit | 27.83 | 0 | 167 | 1197 | 167 | Post-Panamax | 73 | 118 | 118 | Outbound | 220 | 4.47 | 41008 | Offshore | 31.981 | -80.7547 | 2022-02-09 23:42:59
MEISHAN BRIDGE | 431989000 | 16.1 | 2.91 | One-way Transit | 27.83 | 0 | 167 | 1197 | 167 | Post-Panamax | 73 | 118 | 118 | Outbound | 220 | 4.47 | 41008 | Offshore | 31.9788 | -80.75 | 2022-02-09 23:43:59
MEISHAN BRIDGE | 431989000 | 16.1 | 2.91 | One-way Transit | 27.83 | 0 | 167 | 1197 | 167 | Post-Panamax | 73 | 118 | 118 | Outbound | 220 | 4.47 | 41008 | Offshore | 31.9778 | -80.7478 | 2022-02-09 23:44:29
MEISHAN BRIDGE | 431989000 | 16 | 2.91 | One-way Transit | 27.83 | 0 | 167 | 1197 | 167 | Post-Panamax | 73 | 118 | 118 | Outbound | 220 | 4.47 | 41008 | Offshore | 31.9755 | -80.7426 | 2022-02-09 23:45:35
MEISHAN BRIDGE | 431989000 | 15.5 | 2.91 | One-way Transit | 27.83 | 0 | 167 | 1197 | 167 | Post-Panamax | 73 | 118 | 118 | Outbound | 220 | 4.47 | 41008 | Offshore | 31.9732 | -80.7378 | 2022-02-09 23:46:41
MORNING POST | 538005452 | 14.1 | 6.26 | One-way Transit | 21 | 1 | 126 | 656 | 115 | Panamax | 70 | 140 | 139 | Outbound | 347 | 17.9 | 41008 | Nearshore | 32.0267 | -80.8146 | 2022-02-08 01:52:34
MORNING POST | 538005452 | 14.1 | 6.26 | One-way Transit | 21 | 1 | 126 | 656 | 115 | Panamax | 70 | 141 | 140 | Outbound | 347 | 17.9 | 41008 | Nearshore | 32.0235 | -80.8114 | 2022-02-08 01:53:42
MORNING POST | 538005452 | 14.1 | 6.26 | One-way Transit | 21 | 1 | 126 | 656 | 115 | Panamax | 70 | 141 | 140 | Outbound | 347 | 17.9 | 41008 | Nearshore | 32.0205 | -80.8085 | 2022-02-08 01:54:43
MORNING POST | 538005452 | 14.2 | 6.26 | One-way Transit | 21 | 1 | 126 | 656 | 115 | Panamax | 70 | 143 | 142 | Outbound | 347 | 17.9 | 41008 | Nearshore | 32.0168 | -80.8051 | 2022-02-08 01:55:54
MORNING POST | 538005452 | 14.3 | 6.26 | One-way Transit | 19.17 | 0 | 115 | 656 | 115 | Panamax | 70 | 142 | 142 | Outbound | 347 | 17.9 | 41008 | Nearshore | 32.0149 | -80.8034 | 2022-02-08 01:56:30
MORNING POST | 538005452 | 14.2 | 6.26 | One-way Transit | 19.17 | 0 | 115 | 656 | 115 | Panamax | 70 | 142 | 142 | Outbound | 347 | 17.9 | 41008 | Nearshore | 32.0114 | -80.8002 | 2022-02-08 01:57:36
MORNING POST | 538005452 | 14.1 | 6.26 | One-way Transit | 19.17 | 0 | 115 | 656 | 115 | Panamax | 70 | 142 | 142 | Outbound | 347 | 17.9 | 41008 | Nearshore | 32.0083 | -80.7974 | 2022-02-08 01:58:36
MORNING POST | 538005452 | 14.2 | 6.26 | One-way Transit | 19.17 | 0 | 115 | 656 | 115 | Panamax | 70 | 142 | 142 | Outbound | 347 | 17.9 | 41008 | Nearshore | 32.0049 | -80.7943 | 2022-02-08 01:59:42
MORNING POST | 538005452 | 14.2 | 6.26 | One-way Transit | 19.17 | 0 | 115 | 656 | 115 | Panamax | 70 | 142 | 142 | Outbound | 347 | 17.9 | 41008 | Nearshore | 32.0015 | -80.7912 | 2022-02-08 02:00:47
MORNING POST | 538005452 | 13.8 | 6.26 | One-way Transit | 19.17 | 0 | 115 | 656 | 115 | Panamax | 70 | 118 | 118 | Outbound | 347 | 17.9 | 41008 | Offshore | 31.9914 | -80.7774 | 2022-02-08 02:04:48
MORNING POST | 538005452 | 14.1 | 6.26 | One-way Transit | 19.17 | 0 | 115 | 656 | 115 | Panamax | 70 | 118 | 118 | Outbound | 347 | 17.9 | 41008 | Offshore | 31.9896 | -80.7733 | 2022-02-08 02:05:48
MORNING POST | 538005452 | 14 | 6.26 | One-way Transit | 19.17 | 0 | 115 | 656 | 115 | Panamax | 70 | 118 | 118 | Outbound | 347 | 17.9 | 41008 | Offshore | 31.9878 | -80.7693 | 2022-02-08 02:06:48
MORNING POST | 538005452 | 13.6 | 6.26 | One-way Transit | 19.17 | 0 | 115 | 656 | 115 | Panamax | 70 | 118 | 118 | Outbound | 347 | 17.9 | 41008 | Offshore | 31.986 | -80.7653 | 2022-02-08 02:07:48
MORNING POST | 538005452 | 13.3 | 6.26 | One-way Transit | 19.17 | 0 | 115 | 656 | 115 | Panamax | 70 | 119 | 119 | Outbound | 347 | 17.9 | 41008 | Offshore | 31.9842 | -80.7614 | 2022-02-08 02:08:48
MORNING POST | 538005452 | 13.1 | 6.26 | One-way Transit | 19.17 | 0 | 115 | 656 | 115 | Panamax | 70 | 118 | 118 | Outbound | 347 | 17.9 | 41008 | Offshore | 31.9825 | -80.7577 | 2022-02-08 02:09:48
MORNING POST | 538005452 | 12.4 | 6.26 | One-way Transit | 19.17 | 0 | 115 | 656 | 115 | Panamax | 70 | 119 | 119 | Outbound | 347 | 17.9 | 41008 | Offshore | 31.9808 | -80.754 | 2022-02-08 02:10:48
MORNING POST | 538005452 | 11.7 | 6.26 | One-way Transit | 21 | 1 | 126 | 656 | 115 | Panamax | 70 | 120 | 119 | Outbound | 347 | 17.9 | 41008 | Offshore | 31.9791 | -80.7505 | 2022-02-08 02:11:50
MORNING POST | 538005452 | 11.1 | 6.26 | One-way Transit | 21 | 1 | 126 | 656 | 115 | Panamax | 70 | 120 | 119 | Outbound | 347 | 17.9 | 41008 | Offshore | 31.9772 | -80.7468 | 2022-02-08 02:13:00
MORNING POST | 538005452 | 10.9 | 6.26 | One-way Transit | 21 | 1 | 126 | 656 | 115 | Panamax | 70 | 119 | 118 | Outbound | 347 | 17.9 | 41008 | Offshore | 31.9762 | -80.7447 | 2022-02-08 02:13:40
MORNING POST | 538005452 | 10.6 | 6.26 | One-way Transit | 21 | 1 | 126 | 656 | 115 | Panamax | 70 | 119 | 118 | Outbound | 347 | 17.9 | 41008 | Offshore | 31.9748 | -80.7417 | 2022-02-08 02:14:40
MORNING POST | 538005452 | 10.1 | 6.26 | One-way Transit | 23 | 2 | 138 | 656 | 115 | Panamax | 70 | 119 | 117 | Outbound | 347 | 17.9 | 41008 | Offshore | 31.9738 | -80.7397 | 2022-02-08 02:15:23
MORNING POST | 538005452 | 9.3 | 6.26 | One-way Transit | 23 | 2 | 138 | 656 | 115 | Panamax | 70 | 118 | 116 | Outbound | 347 | 17.9 | 41008 | Offshore | 31.9724 | -80.7365 | 2022-02-08 02:16:30
METHANE PRINCESS | 538004164 | 10.4 | 13.2 | One-way Transit | 29.33 | 2 | 176 | 909 | 144 | Panamax | 81 | 140 | 142 | Outbound | 314 | 17.9 | 41008 | Nearshore | 32.026 | -80.8135 | 2022-02-08 04:39:53
METHANE PRINCESS | 538004164 | 10.4 | 13.2 | One-way Transit | 24 | 0 | 144 | 909 | 144 | Panamax | 81 | 141 | 141 | Outbound | 314 | 17.9 | 41008 | Nearshore | 32.0248 | -80.8123 | 2022-02-08 04:40:24
METHANE PRINCESS | 538004164 | 10.5 | 13.2 | One-way Transit | 29.33 | 2 | 176 | 909 | 144 | Panamax | 81 | 140 | 142 | Outbound | 314 | 17.9 | 41008 | Nearshore | 32.0218 | -80.8094 | 2022-02-08 04:41:44
METHANE PRINCESS | 538004164 | 10.6 | 13.2 | One-way Transit | 24 | 0 | 144 | 909 | 144 | Panamax | 81 | 143 | 143 | Outbound | 314 | 17.9 | 41008 | Nearshore | 32.0195 | -80.8073 | 2022-02-08 04:42:44
METHANE PRINCESS | 538004164 | 10.7 | 13.2 | One-way Transit | 26.67 | 1 | 160 | 909 | 144 | Panamax | 81 | 142 | 143 | Outbound | 314 | 17.9 | 41008 | Nearshore | 32.0171 | -80.8051 | 2022-02-08 04:43:44
METHANE PRINCESS | 538004164 | 10.8 | 13.2 | One-way Transit | 26.67 | 1 | 160 | 909 | 144 | Panamax | 81 | 142 | 143 | Outbound | 314 | 17.9 | 41008 | Nearshore | 32.0147 | -80.803 | 2022-02-08 04:44:44
METHANE PRINCESS | 538004164 | 10.8 | 13.2 | One-way Transit | 26.67 | 1 | 160 | 909 | 144 | Panamax | 81 | 142 | 143 | Outbound | 314 | 17.9 | 41008 | Nearshore | 32.0124 | -80.8008 | 2022-02-08 04:45:44
METHANE PRINCESS | 538004164 | 10.9 | 13.2 | One-way Transit | 26.67 | 1 | 160 | 909 | 144 | Panamax | 81 | 142 | 143 | Outbound | 314 | 17.9 | 41008 | Nearshore | 32.01 | -80.7986 | 2022-02-08 04:46:44
METHANE PRINCESS | 538004164 | 11 | 13.2 | One-way Transit | 26.67 | 1 | 160 | 909 | 144 | Panamax | 81 | 142 | 143 | Outbound | 314 | 17.9 | 41008 | Nearshore | 32.0075 | -80.7964 | 2022-02-08 04:47:44
METHANE PRINCESS | 538004164 | 11 | 13.2 | One-way Transit | 26.67 | 1 | 160 | 909 | 144 | Panamax | 81 | 142 | 143 | Outbound | 314 | 17.9 | 41008 | Nearshore | 32.0051 | -80.7942 | 2022-02-08 04:48:44
METHANE PRINCESS | 538004164 | 11.1 | 13.2 | One-way Transit | 29.33 | 2 | 176 | 909 | 144 | Panamax | 81 | 142 | 144 | Outbound | 314 | 17.9 | 41008 | Nearshore | 32.0035 | -80.7928 | 2022-02-08 04:49:23
METHANE PRINCESS | 538004164 | 11.2 | 13.2 | One-way Transit | 26.67 | 1 | 160 | 909 | 144 | Panamax | 81 | 142 | 143 | Outbound | 314 | 17.9 | 41008 | Nearshore | 32.0007 | -80.7902 | 2022-02-08 04:50:33
METHANE PRINCESS | 538004164 | 11.1 | 13.2 | One-way Transit | 24 | 0 | 144 | 909 | 144 | Panamax | 81 | 120 | 120 | Outbound | 314 | 17.9 | 41008 | Offshore | 31.9907 | -80.776 | 2022-02-08 04:55:44
METHANE PRINCESS | 538004164 | 11.4 | 13.2 | One-way Transit | 26.67 | 1 | 160 | 909 | 144 | Panamax | 81 | 118 | 119 | Outbound | 314 | 17.9 | 41008 | Offshore | 31.989 | -80.7723 | 2022-02-08 04:56:53
METHANE PRINCESS | 538004164 | 11.6 | 13.2 | One-way Transit | 26.67 | 1 | 160 | 909 | 144 | Panamax | 81 | 118 | 119 | Outbound | 314 | 17.9 | 41008 | Offshore | 31.9875 | -80.7689 | 2022-02-08 04:57:53
METHANE PRINCESS | 538004164 | 11.6 | 13.2 | One-way Transit | 29.33 | 2 | 176 | 909 | 144 | Panamax | 81 | 117 | 119 | Outbound | 314 | 17.9 | 41008 | Offshore | 31.986 | -80.7655 | 2022-02-08 04:58:54
METHANE PRINCESS | 538004164 | 11.5 | 13.2 | One-way Transit | 29.33 | 2 | 176 | 909 | 144 | Panamax | 81 | 119 | 121 | Outbound | 314 | 17.9 | 41008 | Offshore | 31.985 | -80.7633 | 2022-02-08 04:59:33
METHANE PRINCESS | 538004164 | 11.2 | 13.2 | One-way Transit | 26.67 | 1 | 160 | 909 | 144 | Panamax | 81 | 120 | 119 | Outbound | 314 | 17.9 | 41008 | Offshore | 31.9832 | -80.7596 | 2022-02-08 05:00:43
METHANE PRINCESS | 538004164 | 10.8 | 13.2 | One-way Transit | 26.67 | 1 | 160 | 909 | 144 | Panamax | 81 | 116 | 117 | Outbound | 314 | 17.9 | 41008 | Offshore | 31.9818 | -80.7564 | 2022-02-08 05:01:43
METHANE PRINCESS | 538004164 | 10.4 | 13.2 | One-way Transit | 29.33 | 2 | 176 | 909 | 144 | Panamax | 81 | 118 | 120 | Outbound | 314 | 17.9 | 41008 | Offshore | 31.9805 | -80.7533 | 2022-02-08 05:02:43
METHANE PRINCESS | 538004164 | 10.1 | 13.2 | One-way Transit | 24 | 0 | 144 | 909 | 144 | Panamax | 81 | 120 | 120 | Outbound | 314 | 17.9 | 41008 | Offshore | 31.9791 | -80.7504 | 2022-02-08 05:03:43
METHANE PRINCESS | 538004164 | 9.8 | 13.2 | One-way Transit | 26.67 | 1 | 160 | 909 | 144 | Panamax | 81 | 119 | 120 | Outbound | 314 | 17.9 | 41008 | Offshore | 31.9778 | -80.7475 | 2022-02-08 05:04:43
METHANE PRINCESS | 538004164 | 9.6 | 13.2 | One-way Transit | 26.67 | 1 | 160 | 909 | 144 | Panamax | 81 | 119 | 120 | Outbound | 314 | 17.9 | 41008 | Offshore | 31.9765 | -80.7448 | 2022-02-08 05:05:43
METHANE PRINCESS | 538004164 | 9.4 | 13.2 | One-way Transit | 26.67 | 1 | 160 | 909 | 144 | Panamax | 81 | 119 | 120 | Outbound | 314 | 17.9 | 41008 | Offshore | 31.975 | -80.7416 | 2022-02-08 05:06:53
METHANE PRINCESS | 538004164 | 9.4 | 13.2 | One-way Transit | 26.67 | 1 | 160 | 909 | 144 | Panamax | 81 | 119 | 120 | Outbound | 314 | 17.9 | 41008 | Offshore | 31.9743 | -80.7402 | 2022-02-08 05:07:24
METHANE PRINCESS | 538004164 | 9.2 | 13.2 | One-way Transit | 26.67 | 1 | 160 | 909 | 144 | Panamax | 81 | 119 | 120 | Outbound | 314 | 17.9 | 41008 | Offshore | 31.9729 | -80.7371 | 2022-02-08 05:08:34
EVER FRANK | 477665400 | 14.4 | 10.74 | One-way Transit | 29.33 | 1 | 176 | 1096 | 157 | Post-Panamax | 74 | 141 | 142 | Outbound | 310 | 15.66 | 41008 | Nearshore | 32.0264 | -80.8135 | 2022-02-08 08:09:39
EVER FRANK | 477665400 | 14.3 | 10.74 | One-way Transit | 26.17 | 0 | 157 | 1096 | 157 | Post-Panamax | 74 | 142 | 142 | Outbound | 310 | 15.66 | 41008 | Nearshore | 32.0229 | -80.8104 | 2022-02-08 08:10:44
EVER FRANK | 477665400 | 14.5 | 10.74 | One-way Transit | 26.17 | 0 | 157 | 1096 | 157 | Post-Panamax | 74 | 142 | 142 | Outbound | 310 | 15.66 | 41008 | Nearshore | 32.0197 | -80.8075 | 2022-02-08 08:11:44
EVER FRANK | 477665400 | 14.6 | 10.74 | One-way Transit | 26.17 | 0 | 157 | 1096 | 157 | Post-Panamax | 74 | 142 | 142 | Outbound | 310 | 15.66 | 41008 | Nearshore | 32.0164 | -80.8046 | 2022-02-08 08:12:44
EVER FRANK | 477665400 | 14.7 | 10.74 | One-way Transit | 26.17 | 0 | 157 | 1096 | 157 | Post-Panamax | 74 | 142 | 142 | Outbound | 310 | 15.66 | 41008 | Nearshore | 32.0132 | -80.8016 | 2022-02-08 08:13:44
EVER FRANK | 477665400 | 14.6 | 10.74 | One-way Transit | 29.33 | 1 | 176 | 1096 | 157 | Post-Panamax | 74 | 143 | 142 | Outbound | 310 | 15.66 | 41008 | Nearshore | 32.0096 | -80.7984 | 2022-02-08 08:14:51
EVER FRANK | 477665400 | 14.6 | 10.74 | One-way Transit | 29.33 | 1 | 176 | 1096 | 157 | Post-Panamax | 74 | 142 | 143 | Outbound | 310 | 15.66 | 41008 | Nearshore | 32.0063 | -80.7953 | 2022-02-08 08:15:51
EVER FRANK | 477665400 | 14.7 | 10.74 | One-way Transit | 29.33 | 1 | 176 | 1096 | 157 | Post-Panamax | 74 | 142 | 141 | Outbound | 310 | 15.66 | 41008 | Nearshore | 32.0027 | -80.7921 | 2022-02-08 08:16:56
EVER FRANK | 477665400 | 14.6 | 10.74 | One-way Transit | 29.33 | 1 | 176 | 1096 | 157 | Post-Panamax | 74 | 141 | 142 | Outbound | 310 | 15.66 | 41008 | Nearshore | 31.9995 | -80.7891 | 2022-02-08 08:17:56
EVER FRANK | 477665400 | 14.4 | 13.2 | One-way Transit | 26.17 | 0 | 157 | 1096 | 157 | Post-Panamax | 74 | 118 | 118 | Outbound | 329 | 15.66 | 41008 | Offshore | 31.9918 | -80.7783 | 2022-02-08 08:20:56
EVER FRANK | 477665400 | 14.7 | 13.2 | One-way Transit | 26.17 | 0 | 157 | 1096 | 157 | Post-Panamax | 74 | 118 | 118 | Outbound | 329 | 15.66 | 41008 | Offshore | 31.9899 | -80.7741 | 2022-02-08 08:21:56
EVER FRANK | 477665400 | 14.8 | 13.2 | One-way Transit | 26.17 | 0 | 157 | 1096 | 157 | Post-Panamax | 74 | 118 | 118 | Outbound | 329 | 15.66 | 41008 | Offshore | 31.988 | -80.7698 | 2022-02-08 08:22:56
EVER FRANK | 477665400 | 15 | 13.2 | One-way Transit | 26.17 | 0 | 157 | 1096 | 157 | Post-Panamax | 74 | 118 | 118 | Outbound | 329 | 15.66 | 41008 | Offshore | 31.9859 | -80.7654 | 2022-02-08 08:23:56
EVER FRANK | 477665400 | 15 | 13.2 | One-way Transit | 26.17 | 0 | 157 | 1096 | 157 | Post-Panamax | 74 | 118 | 118 | Outbound | 329 | 15.66 | 41008 | Offshore | 31.985 | -80.7632 | 2022-02-08 08:24:27
EVER FRANK | 477665400 | 15.2 | 13.2 | One-way Transit | 26.17 | 0 | 157 | 1096 | 157 | Post-Panamax | 74 | 118 | 118 | Outbound | 329 | 15.66 | 41008 | Offshore | 31.9828 | -80.7583 | 2022-02-08 08:25:33
EVER FRANK | 477665400 | 15.3 | 13.2 | One-way Transit | 26.17 | 0 | 157 | 1096 | 157 | Post-Panamax | 74 | 118 | 118 | Outbound | 329 | 15.66 | 41008 | Offshore | 31.9806 | -80.7535 | 2022-02-08 08:26:38
EVER FRANK | 477665400 | 15.4 | 13.2 | One-way Transit | 26.17 | 0 | 157 | 1096 | 157 | Post-Panamax | 74 | 118 | 118 | Outbound | 329 | 15.66 | 41008 | Offshore | 31.9786 | -80.749 | 2022-02-08 08:27:38
EVER FRANK | 477665400 | 15.4 | 13.2 | One-way Transit | 26.17 | 0 | 157 | 1096 | 157 | Post-Panamax | 74 | 118 | 118 | Outbound | 329 | 15.66 | 41008 | Offshore | 31.9762 | -80.7436 | 2022-02-08 08:28:51
EVER FRANK | 477665400 | 15.1 | 13.2 | One-way Transit | 26.17 | 0 | 157 | 1096 | 157 | Post-Panamax | 74 | 118 | 118 | Outbound | 329 | 15.66 | 41008 | Offshore | 31.974 | -80.7388 | 2022-02-08 08:29:57
ZIM LUANDA | 249830000 | 16.4 | 15.44 | One-way Transit | 17.5 | 0 | 105 | 853 | 105 | Panamax | 71 | 297 | 297 | Inbound | 306 | 20.13 | 41008 | Offshore | 31.9729 | -80.7366 | 2022-02-08 15:14:59
ZIM LUANDA | 249830000 | 16.6 | 15.44 | One-way Transit | 17.5 | 0 | 105 | 853 | 105 | Panamax | 71 | 297 | 297 | Inbound | 306 | 20.13 | 41008 | Offshore | 31.9749 | -80.7415 | 2022-02-08 15:15:59
ZIM LUANDA | 249830000 | 16.6 | 15.44 | One-way Transit | 17.5 | 0 | 105 | 853 | 105 | Panamax | 71 | 298 | 298 | Inbound | 306 | 20.13 | 41008 | Offshore | 31.9771 | -80.7463 | 2022-02-08 15:16:59
ZIM LUANDA | 249830000 | 16.6 | 15.44 | One-way Transit | 17.5 | 0 | 105 | 853 | 105 | Panamax | 71 | 298 | 298 | Inbound | 306 | 20.13 | 41008 | Offshore | 31.9793 | -80.7511 | 2022-02-08 15:17:59
ZIM LUANDA | 249830000 | 16.5 | 15.44 | One-way Transit | 17.5 | 0 | 105 | 853 | 105 | Panamax | 71 | 298 | 298 | Inbound | 306 | 20.13 | 41008 | Offshore | 31.9814 | -80.7559 | 2022-02-08 15:18:59
ZIM LUANDA | 249830000 | 16.5 | 15.44 | One-way Transit | 17.5 | 0 | 105 | 853 | 105 | Panamax | 71 | 298 | 298 | Inbound | 306 | 20.13 | 41008 | Offshore | 31.9827 | -80.7587 | 2022-02-08 15:19:35
ZIM LUANDA | 249830000 | 16.5 | 5.82 | One-way Transit | 17.5 | 0 | 105 | 853 | 105 | Panamax | 71 | 298 | 298 | Inbound | 340 | 15.66 | 41008 | Offshore | 31.9851 | -80.764 | 2022-02-08 15:20:41
ZIM LUANDA | 249830000 | 16.4 | 5.82 | One-way Transit | 17.5 | 0 | 105 | 853 | 105 | Panamax | 71 | 298 | 298 | Inbound | 340 | 15.66 | 41008 | Offshore | 31.9873 | -80.7687 | 2022-02-08 15:21:41
ZIM LUANDA | 249830000 | 16.4 | 5.82 | One-way Transit | 17.5 | 0 | 105 | 853 | 105 | Panamax | 71 | 299 | 299 | Inbound | 340 | 15.66 | 41008 | Offshore | 31.9896 | -80.7739 | 2022-02-08 15:22:47
ZIM LUANDA | 249830000 | 16 | 5.82 | One-way Transit | 17.5 | 0 | 105 | 853 | 105 | Panamax | 71 | 321 | 321 | Inbound | 340 | 15.66 | 41008 | Nearshore | 32.0011 | -80.7903 | 2022-02-08 15:26:47
ZIM LUANDA | 249830000 | 15.9 | 5.82 | One-way Transit | 20 | 1 | 120 | 853 | 105 | Panamax | 71 | 321 | 322 | Inbound | 340 | 15.66 | 41008 | Nearshore | 32.0045 | -80.7936 | 2022-02-08 15:27:47
ZIM LUANDA | 249830000 | 15.9 | 5.82 | One-way Transit | 17.5 | 0 | 105 | 853 | 105 | Panamax | 71 | 322 | 322 | Inbound | 340 | 15.66 | 41008 | Nearshore | 32.008 | -80.7969 | 2022-02-08 15:28:47
ZIM LUANDA | 249830000 | 15.9 | 5.82 | One-way Transit | 20 | 1 | 120 | 853 | 105 | Panamax | 71 | 323 | 322 | Inbound | 340 | 15.66 | 41008 | Nearshore | 32.0115 | -80.8 | 2022-02-08 15:29:47
ZIM LUANDA | 249830000 | 16.1 | 5.82 | One-way Transit | 17.5 | 0 | 105 | 853 | 105 | Panamax | 71 | 323 | 323 | Inbound | 340 | 15.66 | 41008 | Nearshore | 32.0151 | -80.8032 | 2022-02-08 15:30:47
ZIM LUANDA | 249830000 | 16.2 | 5.82 | One-way Transit | 20 | 1 | 120 | 853 | 105 | Panamax | 71 | 323 | 322 | Inbound | 340 | 15.66 | 41008 | Nearshore | 32.0187 | -80.8064 | 2022-02-08 15:31:47
ZIM LUANDA | 249830000 | 16.4 | 5.82 | One-way Transit | 17.5 | 0 | 105 | 853 | 105 | Panamax | 71 | 321 | 321 | Inbound | 340 | 15.66 | 41008 | Nearshore | 32.0222 | -80.8097 | 2022-02-08 15:32:47
ZIM LUANDA | 249830000 | 16.7 | 5.82 | One-way Transit | 17.5 | 0 | 105 | 853 | 105 | Panamax | 71 | 321 | 321 | Inbound | 340 | 15.66 | 41008 | Nearshore | 32.0258 | -80.8131 | 2022-02-08 15:33:47
CMA CGM C COLOMB | 215965000 | 15.4 | 5.82 | One-way Transit | 32 | 1 | 192 | 1200 | 171 | Post-Panamax | 71 | 297 | 298 | Inbound | 340 | 15.66 | 41008 | Offshore | 31.9732 | -80.7376 | 2022-02-08 15:54:55
CMA CGM C COLOMB | 215965000 | 15.5 | 5.82 | One-way Transit | 32 | 1 | 192 | 1200 | 171 | Post-Panamax | 71 | 298 | 299 | Inbound | 340 | 15.66 | 41008 | Offshore | 31.9752 | -80.742 | 2022-02-08 15:55:55
CMA CGM C COLOMB | 215965000 | 15.6 | 5.82 | One-way Transit | 28.5 | 0 | 171 | 1200 | 171 | Post-Panamax | 71 | 298 | 298 | Inbound | 340 | 15.66 | 41008 | Offshore | 31.9772 | -80.7465 | 2022-02-08 15:56:55
CMA CGM C COLOMB | 215965000 | 15.5 | 5.82 | One-way Transit | 28.5 | 0 | 171 | 1200 | 171 | Post-Panamax | 71 | 298 | 298 | Inbound | 340 | 15.66 | 41008 | Offshore | 31.9792 | -80.751 | 2022-02-08 15:57:55
CMA CGM C COLOMB | 215965000 | 15.4 | 5.82 | One-way Transit | 32 | 1 | 192 | 1200 | 171 | Post-Panamax | 71 | 298 | 299 | Inbound | 340 | 15.66 | 41008 | Offshore | 31.9814 | -80.7559 | 2022-02-08 15:59:01
CMA CGM C COLOMB | 215965000 | 15.3 | 5.82 | One-way Transit | 28.5 | 0 | 171 | 1200 | 171 | Post-Panamax | 71 | 298 | 298 | Inbound | 340 | 15.66 | 41008 | Offshore | 31.9834 | -80.7604 | 2022-02-08 16:00:01
CMA CGM C COLOMB | 215965000 | 15.3 | 5.82 | One-way Transit | 28.5 | 0 | 171 | 1200 | 171 | Post-Panamax | 71 | 298 | 298 | Inbound | 340 | 15.66 | 41008 | Offshore | 31.9854 | -80.7648 | 2022-02-08 16:01:01
CMA CGM C COLOMB | 215965000 | 15.2 | 5.82 | One-way Transit | 32 | 1 | 192 | 1200 | 171 | Post-Panamax | 71 | 299 | 300 | Inbound | 340 | 15.66 | 41008 | Offshore | 31.9874 | -80.7691 | 2022-02-08 16:02:01
CMA CGM C COLOMB | 215965000 | 15.2 | 5.82 | One-way Transit | 28.5 | 0 | 171 | 1200 | 171 | Post-Panamax | 71 | 300 | 300 | Inbound | 340 | 15.66 | 41008 | Offshore | 31.9895 | -80.7734 | 2022-02-08 16:03:01
CMA CGM C COLOMB | 215965000 | 15.2 | 5.82 | One-way Transit | 28.5 | 0 | 171 | 1200 | 171 | Post-Panamax | 71 | 300 | 300 | Inbound | 340 | 15.66 | 41008 | Offshore | 31.9916 | -80.7778 | 2022-02-08 16:04:01
CMA CGM C COLOMB | 215965000 | 14.8 | 5.82 | One-way Transit | 32 | 1 | 192 | 1200 | 171 | Post-Panamax | 71 | 321 | 322 | Inbound | 340 | 15.66 | 41008 | Nearshore | 32.0018 | -80.7913 | 2022-02-08 16:07:43
CMA CGM C COLOMB | 215965000 | 14.6 | 5.82 | One-way Transit | 32 | 1 | 192 | 1200 | 171 | Post-Panamax | 71 | 322 | 323 | Inbound | 340 | 15.66 | 41008 | Nearshore | 32.005 | -80.7942 | 2022-02-08 16:08:43
CMA CGM C COLOMB | 215965000 | 14.5 | 5.82 | One-way Transit | 32 | 1 | 192 | 1200 | 171 | Post-Panamax | 71 | 323 | 324 | Inbound | 340 | 15.66 | 41008 | Nearshore | 32.0082 | -80.7971 | 2022-02-08 16:09:43
CMA CGM C COLOMB | 215965000 | 14.5 | 5.82 | One-way Transit | 32 | 1 | 192 | 1200 | 171 | Post-Panamax | 71 | 323 | 324 | Inbound | 340 | 15.66 | 41008 | Nearshore | 32.0114 | -80.8 | 2022-02-08 16:10:43
CMA CGM C COLOMB | 215965000 | 14.6 | 5.82 | One-way Transit | 28.5 | 0 | 171 | 1200 | 171 | Post-Panamax | 71 | 323 | 323 | Inbound | 340 | 15.66 | 41008 | Nearshore | 32.0146 | -80.8028 | 2022-02-08 16:11:43
CMA CGM C COLOMB | 215965000 | 14.8 | 5.82 | One-way Transit | 32 | 1 | 192 | 1200 | 171 | Post-Panamax | 71 | 322 | 323 | Inbound | 340 | 15.66 | 41008 | Nearshore | 32.0179 | -80.8057 | 2022-02-08 16:12:43
CMA CGM C COLOMB | 215965000 | 15 | 5.82 | One-way Transit | 28.5 | 0 | 171 | 1200 | 171 | Post-Panamax | 71 | 322 | 322 | Inbound | 340 | 15.66 | 41008 | Nearshore | 32.0211 | -80.8088 | 2022-02-08 16:13:43
CMA CGM C COLOMB | 215965000 | 15 | 5.82 | One-way Transit | 28.5 | 0 | 171 | 1200 | 171 | Post-Panamax | 71 | 322 | 322 | Inbound | 340 | 15.66 | 41008 | Nearshore | 32.0244 | -80.8118 | 2022-02-08 16:14:43
CMA CGM C COLOMB | 215965000 | 15.2 | 5.82 | One-way Transit | 28.5 | 0 | 171 | 1200 | 171 | Post-Panamax | 71 | 319 | 319 | Inbound | 340 | 15.66 | 41008 | Nearshore | 32.0277 | -80.8149 | 2022-02-08 16:15:43
APL CALIFORNIA | 248712000 | 13.5 | 8.5 | One-way Transit | 21.83 | 0 | 131 | 961 | 131 | Panamax | 74 | 141 | 141 | Outbound | 315 | 11.18 | 41008 | Nearshore | 32.0273 | -80.8144 | 2022-02-08 17:46:41
APL CALIFORNIA | 248712000 | 13.6 | 8.5 | One-way Transit | 24.67 | 1 | 148 | 961 | 131 | Panamax | 74 | 143 | 142 | Outbound | 315 | 11.18 | 41008 | Nearshore | 32.0238 | -80.8113 | 2022-02-08 17:47:50
APL CALIFORNIA | 248712000 | 13.7 | 8.5 | One-way Transit | 24.67 | 1 | 148 | 961 | 131 | Panamax | 74 | 143 | 142 | Outbound | 315 | 11.18 | 41008 | Nearshore | 32.0207 | -80.8086 | 2022-02-08 17:48:50
APL CALIFORNIA | 248712000 | 13.7 | 8.5 | One-way Transit | 24.67 | 1 | 148 | 961 | 131 | Panamax | 74 | 143 | 142 | Outbound | 315 | 11.18 | 41008 | Nearshore | 32.0188 | -80.8068 | 2022-02-08 17:49:30
APL CALIFORNIA | 248712000 | 13.9 | 8.5 | One-way Transit | 21.83 | 0 | 131 | 961 | 131 | Panamax | 74 | 142 | 142 | Outbound | 315 | 11.18 | 41008 | Nearshore | 32.0146 | -80.8031 | 2022-02-08 17:50:50
APL CALIFORNIA | 248712000 | 14 | 8.5 | One-way Transit | 24.67 | 1 | 148 | 961 | 131 | Panamax | 74 | 142 | 143 | Outbound | 315 | 11.18 | 41008 | Nearshore | 32.0131 | -80.8017 | 2022-02-08 17:51:21
APL CALIFORNIA | 248712000 | 14 | 8.5 | One-way Transit | 27.33 | 2 | 164 | 961 | 131 | Panamax | 74 | 144 | 142 | Outbound | 315 | 11.18 | 41008 | Nearshore | 32.0087 | -80.7979 | 2022-02-08 17:52:45
APL CALIFORNIA | 248712000 | 14.1 | 8.5 | One-way Transit | 24.67 | 1 | 148 | 961 | 131 | Panamax | 74 | 144 | 143 | Outbound | 315 | 11.18 | 41008 | Nearshore | 32.005 | -80.7946 | 2022-02-08 17:53:57
APL CALIFORNIA | 248712000 | 13.9 | 8.5 | One-way Transit | 24.67 | 1 | 148 | 961 | 131 | Panamax | 74 | 140 | 141 | Outbound | 315 | 11.18 | 41008 | Nearshore | 32.0019 | -80.7917 | 2022-02-08 17:54:57
APL CALIFORNIA | 248712000 | 13.8 | 8.5 | One-way Transit | 30.17 | 3 | 181 | 961 | 131 | Panamax | 74 | 142 | 139 | Outbound | 315 | 11.18 | 41008 | Nearshore | 31.9989 | -80.7889 | 2022-02-08 17:55:57
APL CALIFORNIA | 248712000 | 12.8 | 8.5 | One-way Transit | 21.83 | 0 | 131 | 961 | 131 | Panamax | 74 | 118 | 118 | Outbound | 315 | 11.18 | 41008 | Offshore | 31.9911 | -80.7769 | 2022-02-08 17:59:29
APL CALIFORNIA | 248712000 | 12.5 | 8.5 | One-way Transit | 21.83 | 0 | 131 | 961 | 131 | Panamax | 74 | 118 | 118 | Outbound | 315 | 11.18 | 41008 | Offshore | 31.9891 | -80.7727 | 2022-02-08 18:00:38
APL CALIFORNIA | 248712000 | 11.8 | 8.5 | One-way Transit | 21.83 | 0 | 131 | 961 | 131 | Panamax | 74 | 118 | 118 | Outbound | 315 | 11.18 | 41008 | Offshore | 31.9872 | -80.7686 | 2022-02-08 18:01:49
APL CALIFORNIA | 248712000 | 11.5 | 8.5 | One-way Transit | 21.83 | 0 | 131 | 961 | 131 | Panamax | 74 | 118 | 118 | Outbound | 315 | 11.18 | 41008 | Offshore | 31.9862 | -80.7663 | 2022-02-08 18:02:29
APL CALIFORNIA | 248712000 | 10.9 | 8.5 | One-way Transit | 27.33 | 2 | 164 | 961 | 131 | Panamax | 74 | 119 | 117 | Outbound | 315 | 11.18 | 41008 | Offshore | 31.9845 | -80.7626 | 2022-02-08 18:03:39
APL CALIFORNIA | 248712000 | 10.2 | 8.5 | One-way Transit | 21.83 | 0 | 131 | 961 | 131 | Panamax | 74 | 118 | 118 | Outbound | 315 | 11.18 | 41008 | Offshore | 31.9828 | -80.7591 | 2022-02-08 18:04:49
APL CALIFORNIA | 248712000 | 9.6 | 8.5 | One-way Transit | 21.83 | 0 | 131 | 961 | 131 | Panamax | 74 | 118 | 118 | Outbound | 315 | 11.18 | 41008 | Offshore | 31.9813 | -80.7558 | 2022-02-08 18:05:58
APL CALIFORNIA | 248712000 | 9.2 | 8.5 | One-way Transit | 24.67 | 1 | 148 | 961 | 131 | Panamax | 74 | 119 | 118 | Outbound | 315 | 11.18 | 41008 | Offshore | 31.9801 | -80.7532 | 2022-02-08 18:06:58
APL CALIFORNIA | 248712000 | 8.9 | 8.5 | One-way Transit | 24.67 | 1 | 148 | 961 | 131 | Panamax | 74 | 119 | 118 | Outbound | 315 | 11.18 | 41008 | Offshore | 31.9789 | -80.7505 | 2022-02-08 18:07:58
APL CALIFORNIA | 248712000 | 8.6 | 8.5 | One-way Transit | 21.83 | 0 | 131 | 961 | 131 | Panamax | 74 | 118 | 118 | Outbound | 315 | 11.18 | 41008 | Offshore | 31.9777 | -80.748 | 2022-02-08 18:08:58
APL CALIFORNIA | 248712000 | 8.6 | 8.5 | One-way Transit | 24.67 | 1 | 148 | 961 | 131 | Panamax | 74 | 119 | 118 | Outbound | 315 | 11.18 | 41008 | Offshore | 31.9765 | -80.7455 | 2022-02-08 18:09:58
APL CALIFORNIA | 248712000 | 8.6 | 8.5 | One-way Transit | 24.67 | 1 | 148 | 961 | 131 | Panamax | 74 | 119 | 118 | Outbound | 315 | 11.18 | 41008 | Offshore | 31.9754 | -80.7431 | 2022-02-08 18:10:58
APL CALIFORNIA | 248712000 | 8.8 | 8.5 | One-way Transit | 24.67 | 1 | 148 | 961 | 131 | Panamax | 74 | 119 | 118 | Outbound | 315 | 11.18 | 41008 | Offshore | 31.9743 | -80.7406 | 2022-02-08 18:11:58
APL CALIFORNIA | 248712000 | 9 | 8.5 | One-way Transit | 21.83 | 0 | 131 | 961 | 131 | Panamax | 74 | 118 | 118 | Outbound | 315 | 11.18 | 41008 | Offshore | 31.973 | -80.738 | 2022-02-08 18:12:58
METHANE PRINCESS | 538004164 | 11.9 | 28.86 | One-way Transit | 31.83 | 3 | 191 | 909 | 144 | Panamax | 81 | 301 | 304 | Inbound | 28 | 35.79 | 41008 | Offshore | 31.9733 | -80.7381 | 2022-02-07 00:27:53
METHANE PRINCESS | 538004164 | 12 | 28.86 | One-way Transit | 34.5 | 4 | 207 | 909 | 144 | Panamax | 81 | 298 | 302 | Inbound | 28 | 35.79 | 41008 | Offshore | 31.9749 | -80.7415 | 2022-02-07 00:28:53
METHANE PRINCESS | 538004164 | 12 | 28.86 | One-way Transit | 34.5 | 4 | 207 | 909 | 144 | Panamax | 81 | 297 | 301 | Inbound | 28 | 35.79 | 41008 | Offshore | 31.9757 | -80.7433 | 2022-02-07 00:29:24
METHANE PRINCESS | 538004164 | 12 | 28.86 | One-way Transit | 39.67 | 6 | 238 | 909 | 144 | Panamax | 81 | 296 | 302 | Inbound | 28 | 35.79 | 41008 | Offshore | 31.9774 | -80.7474 | 2022-02-07 00:30:33
METHANE PRINCESS | 538004164 | 11.9 | 28.86 | One-way Transit | 37.17 | 5 | 223 | 909 | 144 | Panamax | 81 | 298 | 303 | Inbound | 28 | 35.79 | 41008 | Offshore | 31.9792 | -80.7514 | 2022-02-07 00:31:42
METHANE PRINCESS | 538004164 | 12 | 28.86 | One-way Transit | 39.67 | 6 | 238 | 909 | 144 | Panamax | 81 | 297 | 303 | Inbound | 28 | 35.79 | 41008 | Offshore | 31.9807 | -80.7549 | 2022-02-07 00:32:42
METHANE PRINCESS | 538004164 | 12 | 28.86 | One-way Transit | 31.83 | 3 | 191 | 909 | 144 | Panamax | 81 | 299 | 302 | Inbound | 28 | 35.79 | 41008 | Offshore | 31.9826 | -80.7589 | 2022-02-07 00:33:53
METHANE PRINCESS | 538004164 | 12.1 | 28.86 | One-way Transit | 37.17 | 5 | 223 | 909 | 144 | Panamax | 81 | 298 | 303 | Inbound | 28 | 35.79 | 41008 | Offshore | 31.9842 | -80.7624 | 2022-02-07 00:34:53
METHANE PRINCESS | 538004164 | 12 | 28.86 | One-way Transit | 31.83 | 3 | 191 | 909 | 144 | Panamax | 81 | 299 | 302 | Inbound | 28 | 35.79 | 41008 | Offshore | 31.985 | -80.7641 | 2022-02-07 00:35:23
METHANE PRINCESS | 538004164 | 12.1 | 28.86 | One-way Transit | 31.83 | 3 | 191 | 909 | 144 | Panamax | 81 | 299 | 302 | Inbound | 28 | 35.79 | 41008 | Offshore | 31.9869 | -80.7681 | 2022-02-07 00:36:33
METHANE PRINCESS | 538004164 | 12.1 | 28.86 | One-way Transit | 34.5 | 4 | 207 | 909 | 144 | Panamax | 81 | 298 | 302 | Inbound | 28 | 35.79 | 41008 | Offshore | 31.9889 | -80.7722 | 2022-02-07 00:37:43
METHANE PRINCESS | 538004164 | 12.1 | 28.86 | One-way Transit | 29.33 | 2 | 176 | 909 | 144 | Panamax | 81 | 300 | 302 | Inbound | 28 | 35.79 | 41008 | Offshore | 31.99 | -80.7745 | 2022-02-07 00:38:23
METHANE PRINCESS | 538004164 | 11.4 | 28.86 | One-way Transit | 34.5 | 4 | 207 | 909 | 144 | Panamax | 81 | 320 | 324 | Inbound | 28 | 35.79 | 41008 | Nearshore | 32.0003 | -80.7902 | 2022-02-07 00:43:32
METHANE PRINCESS | 538004164 | 11.3 | 28.86 | One-way Transit | 31.83 | 3 | 191 | 909 | 144 | Panamax | 81 | 323 | 326 | Inbound | 28 | 35.79 | 41008 | Nearshore | 32.0028 | -80.7926 | 2022-02-07 00:44:33
METHANE PRINCESS | 538004164 | 11.4 | 28.86 | One-way Transit | 29.33 | 2 | 176 | 909 | 144 | Panamax | 81 | 324 | 326 | Inbound | 28 | 35.79 | 41008 | Nearshore | 32.0058 | -80.7952 | 2022-02-07 00:45:42
METHANE PRINCESS | 538004164 | 11.5 | 28.86 | One-way Transit | 29.33 | 2 | 176 | 909 | 144 | Panamax | 81 | 323 | 325 | Inbound | 28 | 35.79 | 41008 | Nearshore | 32.0084 | -80.7974 | 2022-02-07 00:46:42
METHANE PRINCESS | 538004164 | 11.6 | 28.86 | One-way Transit | 31.83 | 3 | 191 | 909 | 144 | Panamax | 81 | 322 | 325 | Inbound | 28 | 35.79 | 41008 | Nearshore | 32.0109 | -80.7997 | 2022-02-07 00:47:42
METHANE PRINCESS | 538004164 | 11.6 | 28.86 | One-way Transit | 34.5 | 4 | 207 | 909 | 144 | Panamax | 81 | 321 | 325 | Inbound | 28 | 35.79 | 41008 | Nearshore | 32.0135 | -80.8021 | 2022-02-07 00:48:42
METHANE PRINCESS | 538004164 | 11.6 | 28.86 | One-way Transit | 31.83 | 3 | 191 | 909 | 144 | Panamax | 81 | 322 | 325 | Inbound | 28 | 35.79 | 41008 | Nearshore | 32.0164 | -80.8048 | 2022-02-07 00:49:51
METHANE PRINCESS | 538004164 | 11.7 | 28.86 | One-way Transit | 31.83 | 3 | 191 | 909 | 144 | Panamax | 81 | 322 | 325 | Inbound | 28 | 35.79 | 41008 | Nearshore | 32.0191 | -80.8073 | 2022-02-07 00:50:53
METHANE PRINCESS | 538004164 | 11.8 | 28.86 | One-way Transit | 34.5 | 4 | 207 | 909 | 144 | Panamax | 81 | 321 | 325 | Inbound | 28 | 35.79 | 41008 | Nearshore | 32.0208 | -80.8089 | 2022-02-07 00:51:33
METHANE PRINCESS | 538004164 | 11.8 | 28.86 | One-way Transit | 34.5 | 4 | 207 | 909 | 144 | Panamax | 81 | 321 | 325 | Inbound | 28 | 35.79 | 41008 | Nearshore | 32.0237 | -80.8115 | 2022-02-07 00:52:41
METHANE PRINCESS | 538004164 | 11.8 | 28.86 | One-way Transit | 29.33 | 2 | 176 | 909 | 144 | Panamax | 81 | 324 | 322 | Inbound | 28 | 35.79 | 41008 | Nearshore | 32.0264 | -80.8139 | 2022-02-07 00:53:42
METHANE PRINCESS | 538004164 | 11.8 | 28.86 | One-way Transit | 34.5 | 4 | 207 | 909 | 144 | Panamax | 81 | 320 | 316 | Inbound | 28 | 35.79 | 41008 | Nearshore | 32.0277 | -80.8151 | 2022-02-07 00:54:12
MORNING POST | 538005452 | 12.2 | 23.26 | One-way Transit | 28.67 | 5 | 172 | 656 | 115 | Panamax | 70 | 298 | 303 | Inbound | 355 | 29.08 | 41008 | Offshore | 31.9733 | -80.7375 | 2022-02-07 09:13:47
MORNING POST | 538005452 | 13 | 23.26 | One-way Transit | 24.83 | 3 | 149 | 656 | 115 | Panamax | 70 | 298 | 301 | Inbound | 355 | 29.08 | 41008 | Offshore | 31.9754 | -80.7418 | 2022-02-07 09:14:58
MORNING POST | 538005452 | 13.2 | 23.26 | One-way Transit | 24.83 | 3 | 149 | 656 | 115 | Panamax | 70 | 298 | 301 | Inbound | 355 | 29.08 | 41008 | Offshore | 31.9762 | -80.7437 | 2022-02-07 09:15:28
MORNING POST | 538005452 | 13.6 | 23.26 | One-way Transit | 24.83 | 3 | 149 | 656 | 115 | Panamax | 70 | 297 | 300 | Inbound | 355 | 29.08 | 41008 | Offshore | 31.9783 | -80.7483 | 2022-02-07 09:16:37
MORNING POST | 538005452 | 13.9 | 23.26 | One-way Transit | 23 | 2 | 138 | 656 | 115 | Panamax | 70 | 298 | 300 | Inbound | 355 | 29.08 | 41008 | Offshore | 31.9805 | -80.7531 | 2022-02-07 09:17:48
MORNING POST | 538005452 | 14 | 23.26 | One-way Transit | 23 | 2 | 138 | 656 | 115 | Panamax | 70 | 298 | 300 | Inbound | 355 | 29.08 | 41008 | Offshore | 31.9827 | -80.758 | 2022-02-07 09:19:00
MORNING POST | 538005452 | 14.1 | 23.26 | One-way Transit | 23 | 2 | 138 | 656 | 115 | Panamax | 70 | 298 | 300 | Inbound | 355 | 29.08 | 41008 | Offshore | 31.9836 | -80.7601 | 2022-02-07 09:19:30
MORNING POST | 538005452 | 14.1 | 20.36 | One-way Transit | 24.83 | 3 | 149 | 656 | 115 | Panamax | 70 | 297 | 300 | Inbound | 343 | 26.84 | 41008 | Offshore | 31.9857 | -80.7646 | 2022-02-07 09:20:36
MORNING POST | 538005452 | 14.1 | 20.36 | One-way Transit | 24.83 | 3 | 149 | 656 | 115 | Panamax | 70 | 298 | 301 | Inbound | 343 | 26.84 | 41008 | Offshore | 31.9878 | -80.7691 | 2022-02-07 09:21:42
MORNING POST | 538005452 | 14.1 | 20.36 | One-way Transit | 23 | 2 | 138 | 656 | 115 | Panamax | 70 | 298 | 300 | Inbound | 343 | 26.84 | 41008 | Offshore | 31.9896 | -80.7732 | 2022-02-07 09:22:42
MORNING POST | 538005452 | 14.2 | 20.36 | One-way Transit | 23 | 2 | 138 | 656 | 115 | Panamax | 70 | 298 | 300 | Inbound | 343 | 26.84 | 41008 | Offshore | 31.9914 | -80.7772 | 2022-02-07 09:23:42
MORNING POST | 538005452 | 13.6 | 20.36 | One-way Transit | 23 | 2 | 138 | 656 | 115 | Panamax | 70 | 321 | 323 | Inbound | 343 | 26.84 | 41008 | Nearshore | 31.9991 | -80.7886 | 2022-02-07 09:26:54
MORNING POST | 538005452 | 13.6 | 20.36 | One-way Transit | 21 | 1 | 126 | 656 | 115 | Panamax | 70 | 322 | 323 | Inbound | 343 | 26.84 | 41008 | Nearshore | 32.0021 | -80.7914 | 2022-02-07 09:27:54
MORNING POST | 538005452 | 13.6 | 20.36 | One-way Transit | 21 | 1 | 126 | 656 | 115 | Panamax | 70 | 322 | 323 | Inbound | 343 | 26.84 | 41008 | Nearshore | 32.005 | -80.7941 | 2022-02-07 09:28:54
MORNING POST | 538005452 | 13.6 | 20.36 | One-way Transit | 21 | 1 | 126 | 656 | 115 | Panamax | 70 | 322 | 323 | Inbound | 343 | 26.84 | 41008 | Nearshore | 32.0082 | -80.797 | 2022-02-07 09:29:57
MORNING POST | 538005452 | 13.4 | 20.36 | One-way Transit | 21 | 1 | 126 | 656 | 115 | Panamax | 70 | 322 | 323 | Inbound | 343 | 26.84 | 41008 | Nearshore | 32.0111 | -80.7996 | 2022-02-07 09:30:57
MORNING POST | 538005452 | 13.5 | 20.36 | One-way Transit | 23 | 2 | 138 | 656 | 115 | Panamax | 70 | 321 | 323 | Inbound | 343 | 26.84 | 41008 | Nearshore | 32.0141 | -80.8024 | 2022-02-07 09:31:57
MORNING POST | 538005452 | 13.4 | 20.36 | One-way Transit | 21 | 1 | 126 | 656 | 115 | Panamax | 70 | 322 | 323 | Inbound | 343 | 26.84 | 41008 | Nearshore | 32.0161 | -80.8042 | 2022-02-07 09:32:37
MORNING POST | 538005452 | 13.4 | 20.36 | One-way Transit | 19.17 | 0 | 115 | 656 | 115 | Panamax | 70 | 323 | 323 | Inbound | 343 | 26.84 | 41008 | Nearshore | 32.0195 | -80.8073 | 2022-02-07 09:33:45
MORNING POST | 538005452 | 13.4 | 20.36 | One-way Transit | 19.17 | 0 | 115 | 656 | 115 | Panamax | 70 | 323 | 323 | Inbound | 343 | 26.84 | 41008 | Nearshore | 32.0231 | -80.8106 | 2022-02-07 09:34:57
MORNING POST | 538005452 | 13.5 | 20.36 | One-way Transit | 21 | 1 | 126 | 656 | 115 | Panamax | 70 | 322 | 323 | Inbound | 343 | 26.84 | 41008 | Nearshore | 32.025 | -80.8123 | 2022-02-07 09:35:35
GSL DOROTHEA | 636020769 | 15.8 | 17.9 | Two-way Transit | 43.67 | 0 | 131 | 909 | 131 | Panamax | 71 | 140 | 140 | Outbound | 339 | 24.61 | 41008 | Nearshore | 32.026 | -80.8135 | 2022-02-07 12:55:47
GSL DOROTHEA | 636020769 | 15.6 | 17.9 | Two-way Transit | 43.67 | 0 | 131 | 909 | 131 | Panamax | 71 | 141 | 141 | Outbound | 339 | 24.61 | 41008 | Nearshore | 32.0223 | -80.81 | 2022-02-07 12:56:52
GSL DOROTHEA | 636020769 | 15.5 | 17.9 | Two-way Transit | 49 | 1 | 147 | 909 | 131 | Panamax | 71 | 142 | 141 | Outbound | 339 | 24.61 | 41008 | Nearshore | 32.0189 | -80.8068 | 2022-02-07 12:57:52
GSL DOROTHEA | 636020769 | 15.6 | 17.9 | Two-way Transit | 54.33 | 2 | 163 | 909 | 131 | Panamax | 71 | 144 | 142 | Outbound | 339 | 24.61 | 41008 | Nearshore | 32.0154 | -80.8037 | 2022-02-07 12:58:52
GSL DOROTHEA | 636020769 | 15.3 | 17.9 | Two-way Transit | 54.33 | 2 | 163 | 909 | 131 | Panamax | 71 | 143 | 141 | Outbound | 339 | 24.61 | 41008 | Nearshore | 32.0119 | -80.8007 | 2022-02-07 12:59:52
GSL DOROTHEA | 636020769 | 15.2 | 17.9 | Two-way Transit | 49 | 1 | 147 | 909 | 131 | Panamax | 71 | 142 | 141 | Outbound | 339 | 24.61 | 41008 | Nearshore | 32.0082 | -80.7973 | 2022-02-07 13:00:58
GSL DOROTHEA | 636020769 | 15.2 | 17.9 | Two-way Transit | 49 | 1 | 147 | 909 | 131 | Panamax | 71 | 142 | 141 | Outbound | 339 | 24.61 | 41008 | Nearshore | 32.0063 | -80.7956 | 2022-02-07 13:01:34
GSL DOROTHEA | 636020769 | 15.1 | 17.9 | Two-way Transit | 49 | 1 | 147 | 909 | 131 | Panamax | 71 | 142 | 141 | Outbound | 339 | 24.61 | 41008 | Nearshore | 32.0025 | -80.7922 | 2022-02-07 13:02:40
GSL DOROTHEA | 636020769 | 15.3 | 17.9 | Two-way Transit | 59.33 | 3 | 178 | 909 | 131 | Panamax | 71 | 143 | 140 | Outbound | 339 | 24.61 | 41008 | Nearshore | 31.9988 | -80.7888 | 2022-02-07 13:03:46
SANTA ROSA | 219086000 | 11.9 | 17.9 | Two-way Transit | 69.67 | 4 | 209 | 984 | 141 | Post-Panamax | 74 | 298 | 302 | Inbound | 339 | 24.61 | 41008 | Offshore | 31.9728 | -80.7374 | 2022-02-07 13:04:46
SANTA ROSA | 219086000 | 12.6 | 17.9 | Two-way Transit | 52.67 | 1 | 158 | 984 | 141 | Post-Panamax | 74 | 300 | 301 | Inbound | 339 | 24.61 | 41008 | Offshore | 31.9748 | -80.7415 | 2022-02-07 13:05:55
SANTA ROSA | 219086000 | 12.9 | 17.9 | Two-way Transit | 64 | 3 | 192 | 984 | 141 | Post-Panamax | 74 | 297 | 300 | Inbound | 339 | 24.61 | 41008 | Offshore | 31.9757 | -80.7433 | 2022-02-07 13:06:26
GSL DOROTHEA | 636020769 | 15 | 17.9 | Two-way Transit | 54.33 | 2 | 163 | 909 | 131 | Panamax | 71 | 120 | 118 | Outbound | 339 | 24.61 | 41008 | Offshore | 31.9903 | -80.7767 | 2022-02-07 13:06:59
GSL DOROTHEA | 636020769 | 15 | 17.9 | Two-way Transit | 54.33 | 2 | 163 | 909 | 131 | Panamax | 71 | 120 | 118 | Outbound | 339 | 24.61 | 41008 | Offshore | 31.989 | -80.7742 | 2022-02-07 13:07:34
SANTA ROSA | 219086000 | 13 | 17.9 | Two-way Transit | 52.67 | 1 | 158 | 984 | 141 | Post-Panamax | 74 | 302 | 301 | Inbound | 339 | 24.61 | 41008 | Offshore | 31.9776 | -80.7477 | 2022-02-07 13:07:35
GSL DOROTHEA | 636020769 | 15.2 | 17.9 | Two-way Transit | 54.33 | 2 | 163 | 909 | 131 | Panamax | 71 | 118 | 116 | Outbound | 339 | 24.61 | 41008 | Offshore | 31.9867 | -80.7694 | 2022-02-07 13:08:40
SANTA ROSA | 219086000 | 13.3 | 17.9 | Two-way Transit | 64 | 3 | 192 | 984 | 141 | Post-Panamax | 74 | 300 | 303 | Inbound | 339 | 24.61 | 41008 | Offshore | 31.98 | -80.7527 | 2022-02-07 13:08:55
SANTA ROSA | 219086000 | 13.3 | 17.9 | Two-way Transit | 58.33 | 2 | 175 | 984 | 141 | Post-Panamax | 74 | 301 | 303 | Inbound | 339 | 24.61 | 41008 | Offshore | 31.981 | -80.7546 | 2022-02-07 13:09:26
GSL DOROTHEA | 636020769 | 15.4 | 17.9 | Two-way Transit | 59.33 | 3 | 178 | 909 | 131 | Panamax | 71 | 119 | 116 | Outbound | 339 | 24.61 | 41008 | Offshore | 31.9844 | -80.7646 | 2022-02-07 13:09:47
SANTA ROSA | 219086000 | 13.7 | 17.9 | Two-way Transit | 52.67 | 1 | 158 | 984 | 141 | Post-Panamax | 74 | 294 | 295 | Inbound | 339 | 24.61 | 41008 | Offshore | 31.9835 | -80.7598 | 2022-02-07 13:10:46
GSL DOROTHEA | 636020769 | 15.6 | 17.9 | Two-way Transit | 64.67 | 4 | 194 | 909 | 131 | Panamax | 71 | 116 | 112 | Outbound | 339 | 24.61 | 41008 | Offshore | 31.9823 | -80.7601 | 2022-02-07 13:10:47
GSL DOROTHEA | 636020769 | 15.8 | 17.9 | One-way Transit | 32.33 | 4 | 194 | 909 | 131 | Panamax | 71 | 117 | 113 | Outbound | 339 | 24.61 | 41008 | Offshore | 31.9805 | -80.7554 | 2022-02-07 13:11:47
SANTA ROSA | 219086000 | 13.7 | 17.9 | One-way Transit | 29.17 | 2 | 175 | 984 | 141 | Post-Panamax | 74 | 295 | 297 | Inbound | 339 | 24.61 | 41008 | Offshore | 31.9851 | -80.7639 | 2022-02-07 13:11:48
SANTA ROSA | 219086000 | 13.7 | 17.9 | One-way Transit | 29.17 | 2 | 175 | 984 | 141 | Post-Panamax | 74 | 296 | 298 | Inbound | 339 | 24.61 | 41008 | Offshore | 31.9861 | -80.7664 | 2022-02-07 13:12:24
GSL DOROTHEA | 636020769 | 15.6 | 17.9 | One-way Transit | 27.17 | 2 | 163 | 909 | 131 | Panamax | 71 | 117 | 115 | Outbound | 339 | 24.61 | 41008 | Offshore | 31.9784 | -80.7508 | 2022-02-07 13:12:47
SANTA ROSA | 219086000 | 13.8 | 17.9 | One-way Transit | 32 | 3 | 192 | 984 | 141 | Post-Panamax | 74 | 297 | 300 | Inbound | 339 | 24.61 | 41008 | Offshore | 31.9881 | -80.7713 | 2022-02-07 13:13:36
GSL DOROTHEA | 636020769 | 15 | 17.9 | One-way Transit | 27.17 | 2 | 163 | 909 | 131 | Panamax | 71 | 115 | 113 | Outbound | 339 | 24.61 | 41008 | Offshore | 31.9765 | -80.7464 | 2022-02-07 13:13:47
GSL DOROTHEA | 636020769 | 14.2 | 17.9 | One-way Transit | 32.33 | 4 | 194 | 909 | 131 | Panamax | 71 | 116 | 112 | Outbound | 339 | 24.61 | 41008 | Offshore | 31.9747 | -80.7421 | 2022-02-07 13:14:47
SANTA ROSA | 219086000 | 13.9 | 17.9 | One-way Transit | 29.17 | 2 | 175 | 984 | 141 | Post-Panamax | 74 | 298 | 300 | Inbound | 339 | 24.61 | 41008 | Offshore | 31.9903 | -80.776 | 2022-02-07 13:14:48
SANTA ROSA | 219086000 | 13.9 | 17.9 | One-way Transit | 29.17 | 2 | 175 | 984 | 141 | Post-Panamax | 74 | 298 | 300 | Inbound | 339 | 24.61 | 41008 | Offshore | 31.9916 | -80.7788 | 2022-02-07 13:15:28
GSL DOROTHEA | 636020769 | 12.9 | 17.9 | One-way Transit | 27.17 | 2 | 163 | 909 | 131 | Panamax | 71 | 115 | 113 | Outbound | 339 | 24.61 | 41008 | Offshore | 31.9731 | -80.7381 | 2022-02-07 13:15:47
SANTA ROSA | 219086000 | 13.1 | 17.9 | One-way Transit | 23.5 | 0 | 141 | 984 | 141 | Post-Panamax | 74 | 324 | 324 | Inbound | 339 | 24.61 | 41008 | Nearshore | 31.9999 | -80.79 | 2022-02-07 13:18:56
SANTA ROSA | 219086000 | 13.2 | 17.9 | One-way Transit | 26.33 | 1 | 158 | 984 | 141 | Post-Panamax | 74 | 323 | 324 | Inbound | 339 | 24.61 | 41008 | Nearshore | 32.0028 | -80.7925 | 2022-02-07 13:19:56
SANTA ROSA | 219086000 | 13.3 | 14.32 | One-way Transit | 23.5 | 0 | 141 | 984 | 141 | Post-Panamax | 74 | 323 | 323 | Inbound | 341 | 22.37 | 41008 | Nearshore | 32.006 | -80.7952 | 2022-02-07 13:20:59
SANTA ROSA | 219086000 | 13.4 | 14.32 | One-way Transit | 23.5 | 0 | 141 | 984 | 141 | Post-Panamax | 74 | 323 | 323 | Inbound | 341 | 22.37 | 41008 | Nearshore | 32.009 | -80.7979 | 2022-02-07 13:21:59
SANTA ROSA | 219086000 | 13.7 | 14.32 | One-way Transit | 23.5 | 0 | 141 | 984 | 141 | Post-Panamax | 74 | 324 | 324 | Inbound | 341 | 22.37 | 41008 | Nearshore | 32.012 | -80.8005 | 2022-02-07 13:22:59
SANTA ROSA | 219086000 | 13.7 | 14.32 | One-way Transit | 23.5 | 0 | 141 | 984 | 141 | Post-Panamax | 74 | 322 | 322 | Inbound | 341 | 22.37 | 41008 | Nearshore | 32.0151 | -80.8033 | 2022-02-07 13:24:00
SANTA ROSA | 219086000 | 13.9 | 14.32 | One-way Transit | 23.5 | 0 | 141 | 984 | 141 | Post-Panamax | 74 | 321 | 321 | Inbound | 341 | 22.37 | 41008 | Nearshore | 32.0171 | -80.8051 | 2022-02-07 13:24:40
SANTA ROSA | 219086000 | 14 | 14.32 | One-way Transit | 23.5 | 0 | 141 | 984 | 141 | Post-Panamax | 74 | 322 | 322 | Inbound | 341 | 22.37 | 41008 | Nearshore | 32.0206 | -80.8083 | 2022-02-07 13:25:48
SANTA ROSA | 219086000 | 14.1 | 14.32 | One-way Transit | 26.33 | 1 | 158 | 984 | 141 | Post-Panamax | 74 | 321 | 322 | Inbound | 341 | 22.37 | 41008 | Nearshore | 32.0237 | -80.8112 | 2022-02-07 13:26:48
SANTA ROSA | 219086000 | 14.3 | 14.32 | One-way Transit | 26.33 | 1 | 158 | 984 | 141 | Post-Panamax | 74 | 321 | 322 | Inbound | 341 | 22.37 | 41008 | Nearshore | 32.0268 | -80.8141 | 2022-02-07 13:27:48
ZIM WILMINGTON | 538007097 | 13.7 | 15.21 | One-way Transit | 29 | 1 | 174 | 984 | 157 | Post-Panamax | 71 | 140 | 141 | Outbound | 303 | 20.13 | 41008 | Nearshore | 32.0269 | -80.8141 | 2022-02-07 15:05:43
ZIM WILMINGTON | 538007097 | 13.7 | 15.21 | One-way Transit | 31.83 | 2 | 191 | 984 | 157 | Post-Panamax | 71 | 142 | 140 | Outbound | 303 | 20.13 | 41008 | Nearshore | 32.0234 | -80.811 | 2022-02-07 15:06:53
ZIM WILMINGTON | 538007097 | 13.8 | 15.21 | One-way Transit | 29 | 1 | 174 | 984 | 157 | Post-Panamax | 71 | 141 | 140 | Outbound | 303 | 20.13 | 41008 | Nearshore | 32.0204 | -80.8082 | 2022-02-07 15:07:53
ZIM WILMINGTON | 538007097 | 13.8 | 15.21 | One-way Transit | 31.83 | 2 | 191 | 984 | 157 | Post-Panamax | 71 | 142 | 140 | Outbound | 303 | 20.13 | 41008 | Nearshore | 32.0185 | -80.8064 | 2022-02-07 15:08:32
ZIM WILMINGTON | 538007097 | 14 | 15.21 | One-way Transit | 26.17 | 0 | 157 | 984 | 157 | Post-Panamax | 71 | 142 | 142 | Outbound | 303 | 20.13 | 41008 | Nearshore | 32.0149 | -80.803 | 2022-02-07 15:09:42
ZIM WILMINGTON | 538007097 | 14 | 15.21 | One-way Transit | 26.17 | 0 | 157 | 984 | 157 | Post-Panamax | 71 | 142 | 142 | Outbound | 303 | 20.13 | 41008 | Nearshore | 32.0117 | -80.8001 | 2022-02-07 15:10:44
ZIM WILMINGTON | 538007097 | 14 | 15.21 | One-way Transit | 26.17 | 0 | 157 | 984 | 157 | Post-Panamax | 71 | 142 | 142 | Outbound | 303 | 20.13 | 41008 | Nearshore | 32.0085 | -80.7973 | 2022-02-07 15:11:44
ZIM WILMINGTON | 538007097 | 14.1 | 15.21 | One-way Transit | 29 | 1 | 174 | 984 | 157 | Post-Panamax | 71 | 143 | 142 | Outbound | 303 | 20.13 | 41008 | Nearshore | 32.0051 | -80.7942 | 2022-02-07 15:12:51
ZIM WILMINGTON | 538007097 | 14 | 15.21 | One-way Transit | 29 | 1 | 174 | 984 | 157 | Post-Panamax | 71 | 143 | 142 | Outbound | 303 | 20.13 | 41008 | Nearshore | 32.0029 | -80.7923 | 2022-02-07 15:13:32
ZIM WILMINGTON | 538007097 | 14 | 15.21 | One-way Transit | 34.67 | 3 | 208 | 984 | 157 | Post-Panamax | 71 | 144 | 141 | Outbound | 303 | 20.13 | 41008 | Nearshore | 31.9998 | -80.7895 | 2022-02-07 15:14:32
ZIM WILMINGTON | 538007097 | 14.4 | 15.21 | One-way Transit | 26.17 | 0 | 157 | 984 | 157 | Post-Panamax | 71 | 118 | 118 | Outbound | 303 | 20.13 | 41008 | Offshore | 31.9899 | -80.7737 | 2022-02-07 15:18:51
ZIM WILMINGTON | 538007097 | 14.5 | 15.21 | One-way Transit | 29 | 1 | 174 | 984 | 157 | Post-Panamax | 71 | 118 | 119 | Outbound | 303 | 20.13 | 41008 | Offshore | 31.9888 | -80.7713 | 2022-02-07 15:19:27
ZIM WILMINGTON | 538007097 | 14.4 | 14.32 | One-way Transit | 29 | 1 | 174 | 984 | 157 | Post-Panamax | 71 | 120 | 119 | Outbound | 311 | 20.13 | 41008 | Offshore | 31.9865 | -80.7667 | 2022-02-07 15:20:33
ZIM WILMINGTON | 538007097 | 14.6 | 14.32 | One-way Transit | 29 | 1 | 174 | 984 | 157 | Post-Panamax | 71 | 119 | 118 | Outbound | 311 | 20.13 | 41008 | Offshore | 31.9844 | -80.7622 | 2022-02-07 15:21:39
ZIM WILMINGTON | 538007097 | 14.2 | 14.32 | One-way Transit | 29 | 1 | 174 | 984 | 157 | Post-Panamax | 71 | 119 | 118 | Outbound | 311 | 20.13 | 41008 | Offshore | 31.9825 | -80.758 | 2022-02-07 15:22:39
ZIM WILMINGTON | 538007097 | 13.7 | 14.32 | One-way Transit | 29 | 1 | 174 | 984 | 157 | Post-Panamax | 71 | 118 | 117 | Outbound | 311 | 20.13 | 41008 | Offshore | 31.9804 | -80.7536 | 2022-02-07 15:23:45
ZIM WILMINGTON | 538007097 | 13.4 | 14.32 | One-way Transit | 29 | 1 | 174 | 984 | 157 | Post-Panamax | 71 | 117 | 116 | Outbound | 311 | 20.13 | 41008 | Offshore | 31.979 | -80.7504 | 2022-02-07 15:24:33
ZIM WILMINGTON | 538007097 | 13 | 14.32 | One-way Transit | 29 | 1 | 174 | 984 | 157 | Post-Panamax | 71 | 117 | 116 | Outbound | 311 | 20.13 | 41008 | Offshore | 31.9772 | -80.7463 | 2022-02-07 15:25:39
ZIM WILMINGTON | 538007097 | 12.4 | 14.32 | One-way Transit | 26.17 | 0 | 157 | 984 | 157 | Post-Panamax | 71 | 117 | 117 | Outbound | 311 | 20.13 | 41008 | Offshore | 31.9752 | -80.7418 | 2022-02-07 15:26:51
ZIM WILMINGTON | 538007097 | 12.1 | 14.32 | One-way Transit | 31.83 | 2 | 191 | 984 | 157 | Post-Panamax | 71 | 118 | 116 | Outbound | 311 | 20.13 | 41008 | Offshore | 31.9744 | -80.74 | 2022-02-07 15:27:21
CMA CGM LIBRA | 249819000 | 15.8 | 14.09 | One-way Transit | 28.67 | 1 | 172 | 1194 | 151 | Post-Panamax | 71 | 298 | 299 | Inbound | 314 | 20.13 | 41008 | Offshore | 31.9728 | -80.7365 | 2022-02-07 16:50:35
CMA CGM LIBRA | 249819000 | 15.7 | 14.09 | One-way Transit | 39 | 4 | 234 | 1194 | 151 | Post-Panamax | 71 | 293 | 297 | Inbound | 314 | 20.13 | 41008 | Offshore | 31.9749 | -80.7408 | 2022-02-07 16:51:35
CMA CGM LIBRA | 249819000 | 15.8 | 14.09 | One-way Transit | 39 | 4 | 234 | 1194 | 151 | Post-Panamax | 71 | 293 | 297 | Inbound | 314 | 20.13 | 41008 | Offshore | 31.9769 | -80.7454 | 2022-02-07 16:52:35
CMA CGM LIBRA | 249819000 | 15.9 | 14.09 | One-way Transit | 39 | 4 | 234 | 1194 | 151 | Post-Panamax | 71 | 293 | 297 | Inbound | 314 | 20.13 | 41008 | Offshore | 31.979 | -80.7503 | 2022-02-07 16:53:40
CMA CGM LIBRA | 249819000 | 16 | 14.09 | One-way Transit | 39 | 4 | 234 | 1194 | 151 | Post-Panamax | 71 | 293 | 297 | Inbound | 314 | 20.13 | 41008 | Offshore | 31.9813 | -80.7553 | 2022-02-07 16:54:46
CMA CGM LIBRA | 249819000 | 16.1 | 14.09 | One-way Transit | 45.83 | 6 | 275 | 1194 | 151 | Post-Panamax | 71 | 291 | 297 | Inbound | 314 | 20.13 | 41008 | Offshore | 31.9835 | -80.7603 | 2022-02-07 16:55:52
CMA CGM LIBRA | 249819000 | 16.1 | 14.09 | One-way Transit | 42.33 | 5 | 254 | 1194 | 151 | Post-Panamax | 71 | 292 | 297 | Inbound | 314 | 20.13 | 41008 | Offshore | 31.9857 | -80.7653 | 2022-02-07 16:56:58
CMA CGM LIBRA | 249819000 | 16.2 | 14.09 | One-way Transit | 49.17 | 7 | 295 | 1194 | 151 | Post-Panamax | 71 | 291 | 298 | Inbound | 314 | 20.13 | 41008 | Offshore | 31.9869 | -80.768 | 2022-02-07 16:57:35
CMA CGM LIBRA | 249819000 | 16.2 | 14.09 | One-way Transit | 35.5 | 3 | 213 | 1194 | 151 | Post-Panamax | 71 | 296 | 299 | Inbound | 314 | 20.13 | 41008 | Offshore | 31.9891 | -80.773 | 2022-02-07 16:58:40
CMA CGM LIBRA | 249819000 | 16 | 14.09 | One-way Transit | 32.17 | 2 | 193 | 1194 | 151 | Post-Panamax | 71 | 298 | 300 | Inbound | 314 | 20.13 | 41008 | Offshore | 31.9914 | -80.7779 | 2022-02-07 16:59:46
CMA CGM LIBRA | 249819000 | 15.7 | 14.09 | One-way Transit | 28.67 | 1 | 172 | 1194 | 151 | Post-Panamax | 71 | 322 | 323 | Inbound | 314 | 20.13 | 41008 | Nearshore | 32.0001 | -80.7895 | 2022-02-07 17:02:52
CMA CGM LIBRA | 249819000 | 15.5 | 14.09 | One-way Transit | 28.67 | 1 | 172 | 1194 | 151 | Post-Panamax | 71 | 322 | 323 | Inbound | 314 | 20.13 | 41008 | Nearshore | 32.002 | -80.7913 | 2022-02-07 17:03:29
CMA CGM LIBRA | 249819000 | 15.1 | 14.09 | One-way Transit | 42.33 | 5 | 254 | 1194 | 151 | Post-Panamax | 71 | 318 | 323 | Inbound | 314 | 20.13 | 41008 | Nearshore | 32.0057 | -80.7945 | 2022-02-07 17:04:35
CMA CGM LIBRA | 249819000 | 14.9 | 14.09 | One-way Transit | 35.5 | 3 | 213 | 1194 | 151 | Post-Panamax | 71 | 317 | 320 | Inbound | 314 | 20.13 | 41008 | Nearshore | 32.0089 | -80.7973 | 2022-02-07 17:05:35
CMA CGM LIBRA | 249819000 | 14.9 | 14.09 | One-way Transit | 42.33 | 5 | 254 | 1194 | 151 | Post-Panamax | 71 | 316 | 321 | Inbound | 314 | 20.13 | 41008 | Nearshore | 32.012 | -80.8002 | 2022-02-07 17:06:35
CMA CGM LIBRA | 249819000 | 15.2 | 14.09 | One-way Transit | 35.5 | 3 | 213 | 1194 | 151 | Post-Panamax | 71 | 318 | 321 | Inbound | 314 | 20.13 | 41008 | Nearshore | 32.0153 | -80.8032 | 2022-02-07 17:07:35
CMA CGM LIBRA | 249819000 | 15.5 | 14.09 | One-way Transit | 39 | 4 | 234 | 1194 | 151 | Post-Panamax | 71 | 316 | 320 | Inbound | 314 | 20.13 | 41008 | Nearshore | 32.0186 | -80.8062 | 2022-02-07 17:08:35
CMA CGM LIBRA | 249819000 | 15.6 | 14.09 | One-way Transit | 25.17 | 0 | 151 | 1194 | 151 | Post-Panamax | 71 | 319 | 319 | Inbound | 314 | 20.13 | 41008 | Nearshore | 32.0219 | -80.8093 | 2022-02-07 17:09:35
CMA CGM LIBRA | 249819000 | 15.9 | 14.09 | One-way Transit | 52.67 | 8 | 316 | 1194 | 151 | Post-Panamax | 71 | 311 | 319 | Inbound | 314 | 20.13 | 41008 | Nearshore | 32.0255 | -80.8128 | 2022-02-07 17:10:40
MAERSK TAURUS | 565762000 | 13.9 | 12.53 | One-way Transit | 26.67 | 1 | 160 | 1089 | 141 | Post-Panamax | 71 | 297 | 298 | Inbound | 307 | 17.9 | 41008 | Offshore | 31.9727 | -80.7369 | 2022-02-07 21:28:53
MAERSK TAURUS | 565762000 | 14 | 12.53 | One-way Transit | 26.67 | 1 | 160 | 1089 | 141 | Post-Panamax | 71 | 297 | 298 | Inbound | 307 | 17.9 | 41008 | Offshore | 31.9744 | -80.741 | 2022-02-07 21:29:53
MAERSK TAURUS | 565762000 | 14 | 12.53 | One-way Transit | 29.83 | 2 | 179 | 1089 | 141 | Post-Panamax | 71 | 298 | 300 | Inbound | 307 | 17.9 | 41008 | Offshore | 31.9762 | -80.7451 | 2022-02-07 21:30:53
MAERSK TAURUS | 565762000 | 14 | 12.53 | One-way Transit | 29.83 | 2 | 179 | 1089 | 141 | Post-Panamax | 71 | 298 | 300 | Inbound | 307 | 17.9 | 41008 | Offshore | 31.9781 | -80.7491 | 2022-02-07 21:31:54
MAERSK TAURUS | 565762000 | 14 | 12.53 | One-way Transit | 29.83 | 2 | 179 | 1089 | 141 | Post-Panamax | 71 | 298 | 300 | Inbound | 307 | 17.9 | 41008 | Offshore | 31.9799 | -80.7531 | 2022-02-07 21:32:54
MAERSK TAURUS | 565762000 | 13.9 | 12.53 | One-way Transit | 26.67 | 1 | 160 | 1089 | 141 | Post-Panamax | 71 | 299 | 300 | Inbound | 307 | 17.9 | 41008 | Offshore | 31.982 | -80.7576 | 2022-02-07 21:34:00
MAERSK TAURUS | 565762000 | 13.9 | 12.53 | One-way Transit | 29.83 | 2 | 179 | 1089 | 141 | Post-Panamax | 71 | 298 | 300 | Inbound | 307 | 17.9 | 41008 | Offshore | 31.9829 | -80.7596 | 2022-02-07 21:34:30
MAERSK TAURUS | 565762000 | 13.8 | 12.53 | One-way Transit | 29.83 | 2 | 179 | 1089 | 141 | Post-Panamax | 71 | 298 | 300 | Inbound | 307 | 17.9 | 41008 | Offshore | 31.9849 | -80.764 | 2022-02-07 21:35:36
MAERSK TAURUS | 565762000 | 13.6 | 12.53 | One-way Transit | 29.83 | 2 | 179 | 1089 | 141 | Post-Panamax | 71 | 299 | 301 | Inbound | 307 | 17.9 | 41008 | Offshore | 31.9867 | -80.768 | 2022-02-07 21:36:36
MAERSK TAURUS | 565762000 | 13.6 | 12.53 | One-way Transit | 29.83 | 2 | 179 | 1089 | 141 | Post-Panamax | 71 | 299 | 301 | Inbound | 307 | 17.9 | 41008 | Offshore | 31.9886 | -80.772 | 2022-02-07 21:37:38
MAERSK TAURUS | 565762000 | 13.7 | 12.53 | One-way Transit | 29.83 | 2 | 179 | 1089 | 141 | Post-Panamax | 71 | 299 | 301 | Inbound | 307 | 17.9 | 41008 | Offshore | 31.9904 | -80.7759 | 2022-02-07 21:38:38
MAERSK TAURUS | 565762000 | 13.1 | 12.53 | One-way Transit | 29.83 | 2 | 179 | 1089 | 141 | Post-Panamax | 71 | 322 | 324 | Inbound | 307 | 17.9 | 41008 | Nearshore | 32.0007 | -80.7904 | 2022-02-07 21:42:57
MAERSK TAURUS | 565762000 | 12.9 | 12.53 | One-way Transit | 23.5 | 0 | 141 | 1089 | 141 | Post-Panamax | 71 | 323 | 323 | Inbound | 307 | 17.9 | 41008 | Nearshore | 32.0036 | -80.793 | 2022-02-07 21:43:58
MAERSK TAURUS | 565762000 | 12.8 | 12.53 | One-way Transit | 29.83 | 2 | 179 | 1089 | 141 | Post-Panamax | 71 | 322 | 324 | Inbound | 307 | 17.9 | 41008 | Nearshore | 32.0065 | -80.7956 | 2022-02-07 21:44:58
MAERSK TAURUS | 565762000 | 12.6 | 12.53 | One-way Transit | 29.83 | 2 | 179 | 1089 | 141 | Post-Panamax | 71 | 322 | 324 | Inbound | 307 | 17.9 | 41008 | Nearshore | 32.0093 | -80.7981 | 2022-02-07 21:45:58
MAERSK TAURUS | 565762000 | 12.6 | 12.53 | One-way Transit | 26.67 | 1 | 160 | 1089 | 141 | Post-Panamax | 71 | 323 | 324 | Inbound | 307 | 17.9 | 41008 | Nearshore | 32.0121 | -80.8006 | 2022-02-07 21:46:58
MAERSK TAURUS | 565762000 | 12.6 | 12.53 | One-way Transit | 26.67 | 1 | 160 | 1089 | 141 | Post-Panamax | 71 | 323 | 324 | Inbound | 307 | 17.9 | 41008 | Nearshore | 32.0135 | -80.8019 | 2022-02-07 21:47:29
MAERSK TAURUS | 565762000 | 12.7 | 12.53 | One-way Transit | 26.67 | 1 | 160 | 1089 | 141 | Post-Panamax | 71 | 323 | 324 | Inbound | 307 | 17.9 | 41008 | Nearshore | 32.0172 | -80.8051 | 2022-02-07 21:48:47
MAERSK TAURUS | 565762000 | 12.7 | 12.53 | One-way Transit | 23.5 | 0 | 141 | 1089 | 141 | Post-Panamax | 71 | 324 | 324 | Inbound | 307 | 17.9 | 41008 | Nearshore | 32.0206 | -80.8081 | 2022-02-07 21:49:58
MAERSK TAURUS | 565762000 | 12.7 | 12.53 | One-way Transit | 26.67 | 1 | 160 | 1089 | 141 | Post-Panamax | 71 | 324 | 323 | Inbound | 307 | 17.9 | 41008 | Nearshore | 32.022 | -80.8094 | 2022-02-07 21:50:29
MAERSK TAURUS | 565762000 | 13 | 12.53 | One-way Transit | 23.5 | 0 | 141 | 1089 | 141 | Post-Panamax | 71 | 323 | 323 | Inbound | 307 | 17.9 | 41008 | Nearshore | 32.0258 | -80.8127 | 2022-02-07 21:51:47
ZIM SHEKOU | 636013144 | 14.6 | 16.55 | One-way Transit | 20 | 1 | 120 | 853 | 105 | Panamax | 71 | 142 | 143 | Outbound | 310 | 20.13 | 41008 | Nearshore | 32.027 | -80.8141 | 2022-02-07 23:24:56
ZIM SHEKOU | 636013144 | 14.7 | 16.55 | One-way Transit | 17.5 | 0 | 105 | 853 | 105 | Panamax | 71 | 142 | 142 | Outbound | 310 | 20.13 | 41008 | Nearshore | 32.0237 | -80.8112 | 2022-02-07 23:25:56
ZIM SHEKOU | 636013144 | 14.7 | 16.55 | One-way Transit | 20 | 1 | 120 | 853 | 105 | Panamax | 71 | 142 | 143 | Outbound | 310 | 20.13 | 41008 | Nearshore | 32.0217 | -80.8094 | 2022-02-07 23:26:32
ZIM SHEKOU | 636013144 | 14.7 | 16.55 | One-way Transit | 20 | 1 | 120 | 853 | 105 | Panamax | 71 | 141 | 140 | Outbound | 310 | 20.13 | 41008 | Nearshore | 32.0182 | -80.8063 | 2022-02-07 23:27:38
ZIM SHEKOU | 636013144 | 14.7 | 16.55 | One-way Transit | 22.5 | 2 | 135 | 853 | 105 | Panamax | 71 | 142 | 140 | Outbound | 310 | 20.13 | 41008 | Nearshore | 32.015 | -80.8033 | 2022-02-07 23:28:38
ZIM SHEKOU | 636013144 | 14.6 | 16.55 | One-way Transit | 20 | 1 | 120 | 853 | 105 | Panamax | 71 | 142 | 141 | Outbound | 310 | 20.13 | 41008 | Nearshore | 32.0118 | -80.8003 | 2022-02-07 23:29:38
ZIM SHEKOU | 636013144 | 14.5 | 16.55 | One-way Transit | 17.5 | 0 | 105 | 853 | 105 | Panamax | 71 | 141 | 141 | Outbound | 310 | 20.13 | 41008 | Nearshore | 32.0087 | -80.7973 | 2022-02-07 23:30:38
ZIM SHEKOU | 636013144 | 14.4 | 16.55 | One-way Transit | 20 | 1 | 120 | 853 | 105 | Panamax | 71 | 142 | 141 | Outbound | 310 | 20.13 | 41008 | Nearshore | 32.007 | -80.7958 | 2022-02-07 23:31:09
ZIM SHEKOU | 636013144 | 14.3 | 16.55 | One-way Transit | 20 | 1 | 120 | 853 | 105 | Panamax | 71 | 142 | 141 | Outbound | 310 | 20.13 | 41008 | Nearshore | 32.0033 | -80.7923 | 2022-02-07 23:32:21
ZIM SHEKOU | 636013144 | 13.6 | 16.55 | One-way Transit | 20 | 1 | 120 | 853 | 105 | Panamax | 71 | 119 | 118 | Outbound | 310 | 20.13 | 41008 | Offshore | 31.9901 | -80.7747 | 2022-02-07 23:37:33
ZIM SHEKOU | 636013144 | 13.2 | 16.55 | One-way Transit | 22.5 | 2 | 135 | 853 | 105 | Panamax | 71 | 119 | 117 | Outbound | 310 | 20.13 | 41008 | Offshore | 31.9882 | -80.7706 | 2022-02-07 23:38:38
ZIM SHEKOU | 636013144 | 12.2 | 16.55 | One-way Transit | 27.33 | 4 | 164 | 853 | 105 | Panamax | 71 | 120 | 116 | Outbound | 310 | 20.13 | 41008 | Offshore | 31.9862 | -80.7664 | 2022-02-07 23:39:48
ZIM SHEKOU | 636013144 | 11.1 | 16.55 | One-way Transit | 22.5 | 2 | 135 | 853 | 105 | Panamax | 71 | 118 | 116 | Outbound | 310 | 20.13 | 41008 | Offshore | 31.9847 | -80.7631 | 2022-02-07 23:40:48
ZIM SHEKOU | 636013144 | 10.3 | 16.55 | One-way Transit | 22.5 | 2 | 135 | 853 | 105 | Panamax | 71 | 117 | 115 | Outbound | 310 | 20.13 | 41008 | Offshore | 31.9834 | -80.7601 | 2022-02-07 23:41:48
ZIM SHEKOU | 636013144 | 9.5 | 16.55 | One-way Transit | 24.83 | 3 | 149 | 853 | 105 | Panamax | 71 | 118 | 115 | Outbound | 310 | 20.13 | 41008 | Offshore | 31.9821 | -80.7572 | 2022-02-07 23:42:48
ZIM SHEKOU | 636013144 | 9 | 16.55 | One-way Transit | 24.83 | 3 | 149 | 853 | 105 | Panamax | 71 | 118 | 115 | Outbound | 310 | 20.13 | 41008 | Offshore | 31.981 | -80.7546 | 2022-02-07 23:43:48
ZIM SHEKOU | 636013144 | 8.5 | 16.55 | One-way Transit | 24.83 | 3 | 149 | 853 | 105 | Panamax | 71 | 119 | 116 | Outbound | 310 | 20.13 | 41008 | Offshore | 31.9796 | -80.7516 | 2022-02-07 23:44:58
ZIM SHEKOU | 636013144 | 8.4 | 16.55 | One-way Transit | 22.5 | 2 | 135 | 853 | 105 | Panamax | 71 | 118 | 116 | Outbound | 310 | 20.13 | 41008 | Offshore | 31.9791 | -80.7504 | 2022-02-07 23:45:29
ZIM SHEKOU | 636013144 | 8.3 | 16.55 | One-way Transit | 27.33 | 4 | 164 | 853 | 105 | Panamax | 71 | 120 | 116 | Outbound | 310 | 20.13 | 41008 | Offshore | 31.9777 | -80.7476 | 2022-02-07 23:46:39
ZIM SHEKOU | 636013144 | 8.4 | 16.55 | One-way Transit | 24.83 | 3 | 149 | 853 | 105 | Panamax | 71 | 118 | 115 | Outbound | 310 | 20.13 | 41008 | Offshore | 31.9764 | -80.7449 | 2022-02-07 23:47:48
ZIM SHEKOU | 636013144 | 8.4 | 16.55 | One-way Transit | 27.33 | 4 | 164 | 853 | 105 | Panamax | 71 | 119 | 115 | Outbound | 310 | 20.13 | 41008 | Offshore | 31.9757 | -80.7433 | 2022-02-07 23:48:29
ZIM SHEKOU | 636013144 | 8.9 | 16.55 | One-way Transit | 27.33 | 4 | 164 | 853 | 105 | Panamax | 71 | 118 | 114 | Outbound | 310 | 20.13 | 41008 | Offshore | 31.9743 | -80.7403 | 2022-02-07 23:49:39
ZIM SHEKOU | 636013144 | 9.2 | 16.55 | One-way Transit | 29.83 | 5 | 179 | 853 | 105 | Panamax | 71 | 116 | 111 | Outbound | 310 | 20.13 | 41008 | Offshore | 31.9728 | -80.7369 | 2022-02-07 23:50:59
GSL DOROTHEA | 636020769 | 14 | 25.05 | One-way Transit | 24.5 | 1 | 147 | 909 | 131 | Panamax | 71 | 297 | 298 | Inbound | 41 | 31.32 | 41008 | Offshore | 31.9745 | -80.7408 | 2022-02-06 01:42:48
GSL DOROTHEA | 636020769 | 14 | 25.05 | One-way Transit | 27.17 | 2 | 163 | 909 | 131 | Panamax | 71 | 298 | 300 | Inbound | 41 | 31.32 | 41008 | Offshore | 31.9765 | -80.7452 | 2022-02-06 01:43:52
GSL DOROTHEA | 636020769 | 14.1 | 25.05 | One-way Transit | 27.17 | 2 | 163 | 909 | 131 | Panamax | 71 | 298 | 300 | Inbound | 41 | 31.32 | 41008 | Offshore | 31.9783 | -80.7493 | 2022-02-06 01:44:52
GSL DOROTHEA | 636020769 | 14.1 | 25.05 | One-way Transit | 27.17 | 2 | 163 | 909 | 131 | Panamax | 71 | 298 | 300 | Inbound | 41 | 31.32 | 41008 | Offshore | 31.9802 | -80.7533 | 2022-02-06 01:45:52
GSL DOROTHEA | 636020769 | 14.2 | 25.05 | One-way Transit | 27.17 | 2 | 163 | 909 | 131 | Panamax | 71 | 298 | 300 | Inbound | 41 | 31.32 | 41008 | Offshore | 31.9821 | -80.7574 | 2022-02-06 01:46:52
GSL DOROTHEA | 636020769 | 14.2 | 25.05 | One-way Transit | 27.17 | 2 | 163 | 909 | 131 | Panamax | 71 | 298 | 300 | Inbound | 41 | 31.32 | 41008 | Offshore | 31.9839 | -80.7615 | 2022-02-06 01:47:52
GSL DOROTHEA | 636020769 | 14.2 | 25.05 | One-way Transit | 27.17 | 2 | 163 | 909 | 131 | Panamax | 71 | 298 | 300 | Inbound | 41 | 31.32 | 41008 | Offshore | 31.9858 | -80.7656 | 2022-02-06 01:48:52
GSL DOROTHEA | 636020769 | 14.3 | 25.05 | One-way Transit | 27.17 | 2 | 163 | 909 | 131 | Panamax | 71 | 298 | 300 | Inbound | 41 | 31.32 | 41008 | Offshore | 31.9876 | -80.7697 | 2022-02-06 01:49:52
GSL DOROTHEA | 636020769 | 14.4 | 25.05 | One-way Transit | 27.17 | 2 | 163 | 909 | 131 | Panamax | 71 | 298 | 300 | Inbound | 41 | 31.32 | 41008 | Offshore | 31.9896 | -80.7739 | 2022-02-06 01:50:52
GSL DOROTHEA | 636020769 | 14.4 | 25.05 | One-way Transit | 27.17 | 2 | 163 | 909 | 131 | Panamax | 71 | 300 | 302 | Inbound | 41 | 31.32 | 41008 | Offshore | 31.9915 | -80.778 | 2022-02-06 01:51:52
GSL DOROTHEA | 636020769 | 13.7 | 25.05 | One-way Transit | 35 | 5 | 210 | 909 | 131 | Panamax | 71 | 320 | 325 | Inbound | 41 | 31.32 | 41008 | Nearshore | 31.9991 | -80.7889 | 2022-02-06 01:54:57
GSL DOROTHEA | 636020769 | 13.7 | 25.05 | One-way Transit | 32.33 | 4 | 194 | 909 | 131 | Panamax | 71 | 322 | 326 | Inbound | 41 | 31.32 | 41008 | Nearshore | 32.0021 | -80.7917 | 2022-02-06 01:55:57
GSL DOROTHEA | 636020769 | 13.7 | 25.05 | One-way Transit | 29.67 | 3 | 178 | 909 | 131 | Panamax | 71 | 323 | 326 | Inbound | 41 | 31.32 | 41008 | Nearshore | 32.0051 | -80.7944 | 2022-02-06 01:56:57
GSL DOROTHEA | 636020769 | 13.8 | 25.05 | One-way Transit | 27.17 | 2 | 163 | 909 | 131 | Panamax | 71 | 324 | 326 | Inbound | 41 | 31.32 | 41008 | Nearshore | 32.0071 | -80.7961 | 2022-02-06 01:57:35
GSL DOROTHEA | 636020769 | 13.9 | 25.05 | One-way Transit | 24.5 | 1 | 147 | 909 | 131 | Panamax | 71 | 324 | 325 | Inbound | 41 | 31.32 | 41008 | Nearshore | 32.0106 | -80.7993 | 2022-02-06 01:58:44
GSL DOROTHEA | 636020769 | 14 | 25.05 | One-way Transit | 29.67 | 3 | 178 | 909 | 131 | Panamax | 71 | 322 | 325 | Inbound | 41 | 31.32 | 41008 | Nearshore | 32.0143 | -80.8026 | 2022-02-06 01:59:56
GSL DOROTHEA | 636020769 | 14.2 | 25.05 | One-way Transit | 29.67 | 3 | 178 | 909 | 131 | Panamax | 71 | 322 | 325 | Inbound | 41 | 31.32 | 41008 | Nearshore | 32.0176 | -80.8056 | 2022-02-06 02:00:59
GSL DOROTHEA | 636020769 | 14.2 | 25.05 | One-way Transit | 29.67 | 3 | 178 | 909 | 131 | Panamax | 71 | 322 | 325 | Inbound | 41 | 31.32 | 41008 | Nearshore | 32.0208 | -80.8084 | 2022-02-06 02:02:00
GSL DOROTHEA | 636020769 | 14.2 | 25.05 | One-way Transit | 29.67 | 3 | 178 | 909 | 131 | Panamax | 71 | 322 | 325 | Inbound | 41 | 31.32 | 41008 | Nearshore | 32.0224 | -80.8099 | 2022-02-06 02:02:30
GSL DOROTHEA | 636020769 | 14.4 | 25.05 | One-way Transit | 29.67 | 3 | 178 | 909 | 131 | Panamax | 71 | 322 | 325 | Inbound | 41 | 31.32 | 41008 | Nearshore | 32.0261 | -80.8134 | 2022-02-06 02:03:42
PORTO KAGIO | 636020868 | 13.1 | 25.95 | One-way Transit | 29.83 | 3 | 179 | 915 | 131 | Panamax | 71 | 138 | 141 | Outbound | 41 | 31.32 | 41008 | Nearshore | 32.0264 | -80.8131 | 2022-02-06 03:47:33
PORTO KAGIO | 636020868 | 13.2 | 25.95 | One-way Transit | 29.83 | 3 | 179 | 915 | 131 | Panamax | 71 | 143 | 140 | Outbound | 41 | 31.32 | 41008 | Nearshore | 32.0234 | -80.8106 | 2022-02-06 03:48:33
PORTO KAGIO | 636020868 | 13.4 | 25.95 | One-way Transit | 27.17 | 2 | 163 | 915 | 131 | Panamax | 71 | 142 | 140 | Outbound | 41 | 31.32 | 41008 | Nearshore | 32.0204 | -80.808 | 2022-02-06 03:49:33
PORTO KAGIO | 636020868 | 13.4 | 25.95 | One-way Transit | 27.17 | 2 | 163 | 915 | 131 | Panamax | 71 | 142 | 140 | Outbound | 41 | 31.32 | 41008 | Nearshore | 32.0175 | -80.8053 | 2022-02-06 03:50:33
PORTO KAGIO | 636020868 | 13.6 | 25.95 | One-way Transit | 27.17 | 2 | 163 | 915 | 131 | Panamax | 71 | 142 | 140 | Outbound | 41 | 31.32 | 41008 | Nearshore | 32.0144 | -80.8026 | 2022-02-06 03:51:33
PORTO KAGIO | 636020868 | 13.6 | 25.95 | One-way Transit | 27.17 | 2 | 163 | 915 | 131 | Panamax | 71 | 142 | 140 | Outbound | 41 | 31.32 | 41008 | Nearshore | 32.0114 | -80.7998 | 2022-02-06 03:52:34
PORTO KAGIO | 636020868 | 13.6 | 25.95 | One-way Transit | 27.17 | 2 | 163 | 915 | 131 | Panamax | 71 | 143 | 141 | Outbound | 41 | 31.32 | 41008 | Nearshore | 32.0079 | -80.7966 | 2022-02-06 03:53:44
PORTO KAGIO | 636020868 | 13.6 | 25.95 | One-way Transit | 27.17 | 2 | 163 | 915 | 131 | Panamax | 71 | 142 | 140 | Outbound | 41 | 31.32 | 41008 | Nearshore | 32.0043 | -80.7935 | 2022-02-06 03:54:54
PORTO KAGIO | 636020868 | 13.6 | 25.95 | One-way Transit | 27.17 | 2 | 163 | 915 | 131 | Panamax | 71 | 142 | 140 | Outbound | 41 | 31.32 | 41008 | Nearshore | 32.0023 | -80.7917 | 2022-02-06 03:55:34
PORTO KAGIO | 636020868 | 13.7 | 25.95 | One-way Transit | 32.5 | 4 | 195 | 915 | 131 | Panamax | 71 | 143 | 139 | Outbound | 41 | 31.32 | 41008 | Nearshore | 31.9988 | -80.7885 | 2022-02-06 03:56:44
PORTO KAGIO | 636020868 | 13.1 | 25.95 | One-way Transit | 27.17 | 2 | 163 | 915 | 131 | Panamax | 71 | 118 | 116 | Outbound | 41 | 31.32 | 41008 | Offshore | 31.9916 | -80.7778 | 2022-02-06 03:59:54
PORTO KAGIO | 636020868 | 13.1 | 25.95 | One-way Transit | 27.17 | 2 | 163 | 915 | 131 | Panamax | 71 | 118 | 116 | Outbound | 41 | 31.32 | 41008 | Offshore | 31.9904 | -80.7753 | 2022-02-06 04:00:34
PORTO KAGIO | 636020868 | 13.2 | 25.95 | One-way Transit | 27.17 | 2 | 163 | 915 | 131 | Panamax | 71 | 118 | 116 | Outbound | 41 | 31.32 | 41008 | Offshore | 31.9884 | -80.7709 | 2022-02-06 04:01:43
PORTO KAGIO | 636020868 | 13.2 | 25.95 | One-way Transit | 27.17 | 2 | 163 | 915 | 131 | Panamax | 71 | 118 | 116 | Outbound | 41 | 31.32 | 41008 | Offshore | 31.9869 | -80.7676 | 2022-02-06 04:02:47
PORTO KAGIO | 636020868 | 13.1 | 25.95 | One-way Transit | 27.17 | 2 | 163 | 915 | 131 | Panamax | 71 | 118 | 116 | Outbound | 41 | 31.32 | 41008 | Offshore | 31.9846 | -80.7626 | 2022-02-06 04:03:54
PORTO KAGIO | 636020868 | 13 | 25.95 | One-way Transit | 24.5 | 1 | 147 | 915 | 131 | Panamax | 71 | 117 | 116 | Outbound | 41 | 31.32 | 41008 | Offshore | 31.9835 | -80.7601 | 2022-02-06 04:04:32
PORTO KAGIO | 636020868 | 12.8 | 25.95 | One-way Transit | 24.5 | 1 | 147 | 915 | 131 | Panamax | 71 | 117 | 116 | Outbound | 41 | 31.32 | 41008 | Offshore | 31.9815 | -80.7558 | 2022-02-06 04:05:43
PORTO KAGIO | 636020868 | 12.4 | 25.95 | One-way Transit | 27.17 | 2 | 163 | 915 | 131 | Panamax | 71 | 118 | 116 | Outbound | 41 | 31.32 | 41008 | Offshore | 31.9796 | -80.7515 | 2022-02-06 04:06:52
PORTO KAGIO | 636020868 | 11.6 | 25.95 | One-way Transit | 24.5 | 1 | 147 | 915 | 131 | Panamax | 71 | 117 | 116 | Outbound | 41 | 31.32 | 41008 | Offshore | 31.978 | -80.7482 | 2022-02-06 04:07:53
PORTO KAGIO | 636020868 | 10.9 | 25.95 | One-way Transit | 29.83 | 3 | 179 | 915 | 131 | Panamax | 71 | 119 | 116 | Outbound | 41 | 31.32 | 41008 | Offshore | 31.9765 | -80.745 | 2022-02-06 04:08:54
PORTO KAGIO | 636020868 | 10.6 | 25.95 | One-way Transit | 27.17 | 2 | 163 | 915 | 131 | Panamax | 71 | 118 | 116 | Outbound | 41 | 31.32 | 41008 | Offshore | 31.9756 | -80.743 | 2022-02-06 04:09:32
PORTO KAGIO | 636020868 | 10.2 | 25.95 | One-way Transit | 29.83 | 3 | 179 | 915 | 131 | Panamax | 71 | 119 | 116 | Outbound | 41 | 31.32 | 41008 | Offshore | 31.9742 | -80.74 | 2022-02-06 04:10:32
PORTO KAGIO | 636020868 | 9.9 | 25.95 | One-way Transit | 29.83 | 3 | 179 | 915 | 131 | Panamax | 71 | 119 | 116 | Outbound | 41 | 31.32 | 41008 | Offshore | 31.9728 | -80.7372 | 2022-02-06 04:11:32
MEISHAN BRIDGE | 431989000 | 14.8 | 30.65 | One-way Transit | 38.17 | 3 | 229 | 1197 | 167 | Post-Panamax | 73 | 296 | 299 | Inbound | 25 | 38.03 | 41008 | Offshore | 31.9732 | -80.7373 | 2022-02-06 12:06:37
MEISHAN BRIDGE | 431989000 | 14.9 | 30.65 | One-way Transit | 38.17 | 3 | 229 | 1197 | 167 | Post-Panamax | 73 | 297 | 300 | Inbound | 25 | 38.03 | 41008 | Offshore | 31.9752 | -80.7417 | 2022-02-06 12:07:37
MEISHAN BRIDGE | 431989000 | 15 | 30.65 | One-way Transit | 38.17 | 3 | 229 | 1197 | 167 | Post-Panamax | 73 | 297 | 300 | Inbound | 25 | 38.03 | 41008 | Offshore | 31.9773 | -80.7464 | 2022-02-06 12:08:42
MEISHAN BRIDGE | 431989000 | 15.1 | 30.65 | One-way Transit | 38.17 | 3 | 229 | 1197 | 167 | Post-Panamax | 73 | 297 | 300 | Inbound | 25 | 38.03 | 41008 | Offshore | 31.9794 | -80.7512 | 2022-02-06 12:09:49
MEISHAN BRIDGE | 431989000 | 15 | 30.65 | One-way Transit | 38.17 | 3 | 229 | 1197 | 167 | Post-Panamax | 73 | 297 | 300 | Inbound | 25 | 38.03 | 41008 | Offshore | 31.9815 | -80.756 | 2022-02-06 12:10:55
MEISHAN BRIDGE | 431989000 | 15 | 30.65 | One-way Transit | 34.83 | 2 | 209 | 1197 | 167 | Post-Panamax | 73 | 298 | 300 | Inbound | 25 | 38.03 | 41008 | Offshore | 31.9835 | -80.7604 | 2022-02-06 12:11:55
MEISHAN BRIDGE | 431989000 | 14.9 | 30.65 | One-way Transit | 38.17 | 3 | 229 | 1197 | 167 | Post-Panamax | 73 | 297 | 300 | Inbound | 25 | 38.03 | 41008 | Offshore | 31.9855 | -80.7648 | 2022-02-06 12:12:55
MEISHAN BRIDGE | 431989000 | 14.9 | 30.65 | One-way Transit | 34.83 | 2 | 209 | 1197 | 167 | Post-Panamax | 73 | 298 | 300 | Inbound | 25 | 38.03 | 41008 | Offshore | 31.9874 | -80.769 | 2022-02-06 12:13:55
MEISHAN BRIDGE | 431989000 | 14.9 | 30.65 | One-way Transit | 34.83 | 2 | 209 | 1197 | 167 | Post-Panamax | 73 | 298 | 300 | Inbound | 25 | 38.03 | 41008 | Offshore | 31.9894 | -80.7733 | 2022-02-06 12:14:55
MEISHAN BRIDGE | 431989000 | 14.9 | 30.65 | One-way Transit | 34.83 | 2 | 209 | 1197 | 167 | Post-Panamax | 73 | 298 | 300 | Inbound | 25 | 38.03 | 41008 | Offshore | 31.9914 | -80.7777 | 2022-02-06 12:15:55
MEISHAN BRIDGE | 431989000 | 14.1 | 30.65 | One-way Transit | 38.17 | 3 | 229 | 1197 | 167 | Post-Panamax | 73 | 320 | 323 | Inbound | 25 | 38.03 | 41008 | Nearshore | 31.9991 | -80.7884 | 2022-02-06 12:18:55
MEISHAN BRIDGE | 431989000 | 13.9 | 30.65 | One-way Transit | 34.83 | 2 | 209 | 1197 | 167 | Post-Panamax | 73 | 322 | 324 | Inbound | 25 | 38.03 | 41008 | Nearshore | 32.0021 | -80.7913 | 2022-02-06 12:19:55
MEISHAN BRIDGE | 431989000 | 13.8 | 30.2 | One-way Transit | 34.83 | 2 | 209 | 1197 | 167 | Post-Panamax | 73 | 322 | 324 | Inbound | 26 | 40.27 | 41008 | Nearshore | 32.0051 | -80.7941 | 2022-02-06 12:20:55
MEISHAN BRIDGE | 431989000 | 13.7 | 30.2 | One-way Transit | 34.83 | 2 | 209 | 1197 | 167 | Post-Panamax | 73 | 323 | 325 | Inbound | 26 | 40.27 | 41008 | Nearshore | 32.0082 | -80.7969 | 2022-02-06 12:21:55
MEISHAN BRIDGE | 431989000 | 13.7 | 30.2 | One-way Transit | 31.33 | 1 | 188 | 1197 | 167 | Post-Panamax | 73 | 323 | 324 | Inbound | 26 | 40.27 | 41008 | Nearshore | 32.0112 | -80.7995 | 2022-02-06 12:22:55
MEISHAN BRIDGE | 431989000 | 13.8 | 30.2 | One-way Transit | 31.33 | 1 | 188 | 1197 | 167 | Post-Panamax | 73 | 322 | 323 | Inbound | 26 | 40.27 | 41008 | Nearshore | 32.0144 | -80.8025 | 2022-02-06 12:23:58
MEISHAN BRIDGE | 431989000 | 14 | 30.2 | One-way Transit | 31.33 | 1 | 188 | 1197 | 167 | Post-Panamax | 73 | 322 | 323 | Inbound | 26 | 40.27 | 41008 | Nearshore | 32.0174 | -80.8053 | 2022-02-06 12:24:58
MEISHAN BRIDGE | 431989000 | 14.1 | 30.2 | One-way Transit | 31.33 | 1 | 188 | 1197 | 167 | Post-Panamax | 73 | 322 | 323 | Inbound | 26 | 40.27 | 41008 | Nearshore | 32.019 | -80.8067 | 2022-02-06 12:25:28
MEISHAN BRIDGE | 431989000 | 14.2 | 30.2 | One-way Transit | 31.33 | 1 | 188 | 1197 | 167 | Post-Panamax | 73 | 322 | 323 | Inbound | 26 | 40.27 | 41008 | Nearshore | 32.0225 | -80.81 | 2022-02-06 12:26:37
MEISHAN BRIDGE | 431989000 | 14.4 | 30.2 | One-way Transit | 31.33 | 1 | 188 | 1197 | 167 | Post-Panamax | 73 | 322 | 323 | Inbound | 26 | 40.27 | 41008 | Nearshore | 32.0256 | -80.8129 | 2022-02-06 12:27:37
APL CALIFORNIA | 248712000 | 13 | 29.3 | Two-way Transit | 66 | 4 | 198 | 961 | 131 | Panamax | 74 | 297 | 301 | Inbound | 23 | 40.27 | 41008 | Offshore | 31.9744 | -80.7394 | 2022-02-06 14:06:58
APL CALIFORNIA | 248712000 | 13.1 | 29.3 | Two-way Transit | 66 | 4 | 198 | 961 | 131 | Panamax | 74 | 298 | 302 | Inbound | 23 | 40.27 | 41008 | Offshore | 31.9752 | -80.7413 | 2022-02-06 14:07:29
APL CALIFORNIA | 248712000 | 13.2 | 29.3 | Two-way Transit | 66 | 4 | 198 | 961 | 131 | Panamax | 74 | 297 | 301 | Inbound | 23 | 40.27 | 41008 | Offshore | 31.9773 | -80.7457 | 2022-02-06 14:08:39
APL CALIFORNIA | 248712000 | 13.3 | 29.3 | Two-way Transit | 71.33 | 5 | 214 | 961 | 131 | Panamax | 74 | 296 | 301 | Inbound | 23 | 40.27 | 41008 | Offshore | 31.9789 | -80.7496 | 2022-02-06 14:09:39
APL CALIFORNIA | 248712000 | 13.3 | 29.3 | Two-way Transit | 60.33 | 3 | 181 | 961 | 131 | Panamax | 74 | 298 | 301 | Inbound | 23 | 40.27 | 41008 | Offshore | 31.9806 | -80.7534 | 2022-02-06 14:10:39
APL CALIFORNIA | 248712000 | 13.3 | 29.3 | Two-way Transit | 66 | 4 | 198 | 961 | 131 | Panamax | 74 | 296 | 300 | Inbound | 23 | 40.27 | 41008 | Offshore | 31.9823 | -80.7573 | 2022-02-06 14:11:39
APL CALIFORNIA | 248712000 | 13.3 | 29.3 | Two-way Transit | 66 | 4 | 198 | 961 | 131 | Panamax | 74 | 296 | 300 | Inbound | 23 | 40.27 | 41008 | Offshore | 31.984 | -80.7611 | 2022-02-06 14:12:39
APL CALIFORNIA | 248712000 | 13.3 | 29.3 | Two-way Transit | 60.33 | 3 | 181 | 961 | 131 | Panamax | 74 | 298 | 301 | Inbound | 23 | 40.27 | 41008 | Offshore | 31.986 | -80.7657 | 2022-02-06 14:13:49
APL CALIFORNIA | 248712000 | 13.4 | 29.3 | Two-way Transit | 66 | 4 | 198 | 961 | 131 | Panamax | 74 | 298 | 302 | Inbound | 23 | 40.27 | 41008 | Offshore | 31.9877 | -80.7695 | 2022-02-06 14:14:49
APL CALIFORNIA | 248712000 | 13.4 | 29.3 | Two-way Transit | 49.33 | 1 | 148 | 961 | 131 | Panamax | 74 | 299 | 300 | Inbound | 23 | 40.27 | 41008 | Offshore | 31.9895 | -80.7733 | 2022-02-06 14:15:49
APL CALIFORNIA | 248712000 | 13.5 | 29.3 | Two-way Transit | 60.33 | 3 | 181 | 961 | 131 | Panamax | 74 | 298 | 301 | Inbound | 23 | 40.27 | 41008 | Offshore | 31.9912 | -80.7772 | 2022-02-06 14:16:49
APL CALIFORNIA | 248712000 | 12.4 | 31.77 | Two-way Transit | 60.33 | 3 | 181 | 961 | 131 | Panamax | 74 | 322 | 325 | Inbound | 30 | 40.27 | 41008 | Nearshore | 31.9999 | -80.7894 | 2022-02-06 14:20:38
APL CALIFORNIA | 248712000 | 12.4 | 31.77 | Two-way Transit | 54.67 | 2 | 164 | 961 | 131 | Panamax | 74 | 323 | 325 | Inbound | 30 | 40.27 | 41008 | Nearshore | 32.0027 | -80.7919 | 2022-02-06 14:21:38
APL CALIFORNIA | 248712000 | 12.6 | 31.77 | Two-way Transit | 60.33 | 3 | 181 | 961 | 131 | Panamax | 74 | 322 | 325 | Inbound | 30 | 40.27 | 41008 | Nearshore | 32.0055 | -80.7943 | 2022-02-06 14:22:38
APL CALIFORNIA | 248712000 | 12.6 | 31.77 | Two-way Transit | 60.33 | 3 | 181 | 961 | 131 | Panamax | 74 | 323 | 326 | Inbound | 30 | 40.27 | 41008 | Nearshore | 32.0083 | -80.7968 | 2022-02-06 14:23:38
APL CALIFORNIA | 248712000 | 12.8 | 31.77 | Two-way Transit | 60.33 | 3 | 181 | 961 | 131 | Panamax | 74 | 322 | 325 | Inbound | 30 | 40.27 | 41008 | Nearshore | 32.0111 | -80.7993 | 2022-02-06 14:24:38
APL CALIFORNIA | 248712000 | 12.9 | 31.77 | Two-way Transit | 60.33 | 3 | 181 | 961 | 131 | Panamax | 74 | 323 | 326 | Inbound | 30 | 40.27 | 41008 | Nearshore | 32.0139 | -80.8018 | 2022-02-06 14:25:38
APL CALIFORNIA | 248712000 | 12.9 | 31.77 | Two-way Transit | 43.67 | 0 | 131 | 961 | 131 | Panamax | 74 | 323 | 323 | Inbound | 30 | 40.27 | 41008 | Nearshore | 32.0168 | -80.8042 | 2022-02-06 14:26:38
TIANPING | 636020495 | 14.6 | 31.77 | Two-way Transit | 57.33 | 2 | 172 | 1096 | 134 | Post-Panamax | 70 | 142 | 140 | Outbound | 30 | 40.27 | 41008 | Nearshore | 32.0272 | -80.8154 | 2022-02-06 14:26:49
APL CALIFORNIA | 248712000 | 13 | 31.77 | Two-way Transit | 71.33 | 5 | 214 | 961 | 131 | Panamax | 74 | 320 | 325 | Inbound | 30 | 40.27 | 41008 | Nearshore | 32.0196 | -80.8069 | 2022-02-06 14:27:38
TIANPING | 636020495 | 14.5 | 31.77 | Two-way Transit | 51 | 1 | 153 | 1096 | 134 | Post-Panamax | 70 | 142 | 141 | Outbound | 30 | 40.27 | 41008 | Nearshore | 32.024 | -80.8124 | 2022-02-06 14:27:49
APL CALIFORNIA | 248712000 | 13.3 | 31.77 | Two-way Transit | 43.67 | 0 | 131 | 961 | 131 | Panamax | 74 | 325 | 325 | Inbound | 30 | 40.27 | 41008 | Nearshore | 32.0226 | -80.8094 | 2022-02-06 14:28:38
TIANPING | 636020495 | 14.1 | 31.77 | Two-way Transit | 44.67 | 0 | 134 | 1096 | 134 | Post-Panamax | 70 | 138 | 138 | Outbound | 30 | 40.27 | 41008 | Nearshore | 32.0205 | -80.8091 | 2022-02-06 14:28:56
TIANPING | 636020495 | 14.5 | 31.77 | One-way Transit | 25.5 | 1 | 153 | 1096 | 134 | Post-Panamax | 70 | 141 | 140 | Outbound | 30 | 40.27 | 41008 | Nearshore | 32.0187 | -80.8073 | 2022-02-06 14:29:31
APL CALIFORNIA | 248712000 | 13 | 31.77 | One-way Transit | 30.17 | 3 | 181 | 961 | 131 | Panamax | 74 | 317 | 320 | Inbound | 30 | 40.27 | 41008 | Nearshore | 32.0254 | -80.8121 | 2022-02-06 14:29:38
TIANPING | 636020495 | 14.7 | 31.77 | One-way Transit | 25.5 | 1 | 153 | 1096 | 134 | Post-Panamax | 70 | 141 | 140 | Outbound | 30 | 40.27 | 41008 | Nearshore | 32.0156 | -80.8043 | 2022-02-06 14:30:31
APL CALIFORNIA | 248712000 | 13.2 | 31.77 | One-way Transit | 33 | 4 | 198 | 961 | 131 | Panamax | 74 | 317 | 313 | Inbound | 30 | 40.27 | 41008 | Nearshore | 32.0282 | -80.8149 | 2022-02-06 14:30:38
TIANPING | 636020495 | 14.8 | 31.77 | One-way Transit | 28.67 | 2 | 172 | 1096 | 134 | Post-Panamax | 70 | 142 | 140 | Outbound | 30 | 40.27 | 41008 | Nearshore | 32.0123 | -80.8013 | 2022-02-06 14:31:31
TIANPING | 636020495 | 14.9 | 31.77 | One-way Transit | 28.67 | 2 | 172 | 1096 | 134 | Post-Panamax | 70 | 142 | 140 | Outbound | 30 | 40.27 | 41008 | Nearshore | 32.0087 | -80.798 | 2022-02-06 14:32:38
TIANPING | 636020495 | 15 | 31.77 | One-way Transit | 28.67 | 2 | 172 | 1096 | 134 | Post-Panamax | 70 | 143 | 141 | Outbound | 30 | 40.27 | 41008 | Nearshore | 32.0048 | -80.7944 | 2022-02-06 14:33:49
TIANPING | 636020495 | 14.9 | 31.77 | One-way Transit | 25.5 | 1 | 153 | 1096 | 134 | Post-Panamax | 70 | 141 | 140 | Outbound | 30 | 40.27 | 41008 | Nearshore | 32.0015 | -80.7914 | 2022-02-06 14:34:49
TIANPING | 636020495 | 14.4 | 31.77 | One-way Transit | 28.67 | 2 | 172 | 1096 | 134 | Post-Panamax | 70 | 117 | 115 | Outbound | 30 | 40.27 | 41008 | Offshore | 31.991 | -80.7774 | 2022-02-06 14:38:49
TIANPING | 636020495 | 14.9 | 31.77 | One-way Transit | 31.83 | 3 | 191 | 1096 | 134 | Post-Panamax | 70 | 118 | 115 | Outbound | 30 | 40.27 | 41008 | Offshore | 31.9891 | -80.7732 | 2022-02-06 14:39:49
TIANPING | 636020495 | 15.1 | 31.77 | One-way Transit | 31.83 | 3 | 191 | 1096 | 134 | Post-Panamax | 70 | 118 | 115 | Outbound | 30 | 40.27 | 41008 | Offshore | 31.9871 | -80.7687 | 2022-02-06 14:40:49
TIANPING | 636020495 | 15.2 | 31.77 | One-way Transit | 31.83 | 3 | 191 | 1096 | 134 | Post-Panamax | 70 | 118 | 115 | Outbound | 30 | 40.27 | 41008 | Offshore | 31.9852 | -80.7644 | 2022-02-06 14:41:49
TIANPING | 636020495 | 15.6 | 31.77 | One-way Transit | 31.83 | 3 | 191 | 1096 | 134 | Post-Panamax | 70 | 118 | 115 | Outbound | 30 | 40.27 | 41008 | Offshore | 31.9832 | -80.7599 | 2022-02-06 14:42:49
TIANPING | 636020495 | 15.7 | 31.77 | One-way Transit | 28.67 | 2 | 172 | 1096 | 134 | Post-Panamax | 70 | 117 | 115 | Outbound | 30 | 40.27 | 41008 | Offshore | 31.9812 | -80.7553 | 2022-02-06 14:43:49
TIANPING | 636020495 | 15.9 | 31.77 | One-way Transit | 31.83 | 3 | 191 | 1096 | 134 | Post-Panamax | 70 | 118 | 115 | Outbound | 30 | 40.27 | 41008 | Offshore | 31.9791 | -80.7507 | 2022-02-06 14:44:49
TIANPING | 636020495 | 16 | 31.77 | One-way Transit | 31.83 | 3 | 191 | 1096 | 134 | Post-Panamax | 70 | 118 | 115 | Outbound | 30 | 40.27 | 41008 | Offshore | 31.9768 | -80.7456 | 2022-02-06 14:45:55
TIANPING | 636020495 | 15.9 | 31.77 | One-way Transit | 31.83 | 3 | 191 | 1096 | 134 | Post-Panamax | 70 | 119 | 116 | Outbound | 30 | 40.27 | 41008 | Offshore | 31.9747 | -80.741 | 2022-02-06 14:46:55
TIANPING | 636020495 | 15.2 | 31.77 | One-way Transit | 28.67 | 2 | 172 | 1096 | 134 | Post-Panamax | 70 | 118 | 116 | Outbound | 30 | 40.27 | 41008 | Offshore | 31.9727 | -80.7366 | 2022-02-06 14:47:55
ZIM SHEKOU | 636013144 | 13.6 | 31.77 | One-way Transit | 27.33 | 4 | 164 | 853 | 105 | Panamax | 71 | 298 | 302 | Inbound | 30 | 40.27 | 41008 | Offshore | 31.9733 | -80.738 | 2022-02-06 15:16:55
ZIM SHEKOU | 636013144 | 13.8 | 31.77 | One-way Transit | 32.33 | 6 | 194 | 853 | 105 | Panamax | 71 | 297 | 303 | Inbound | 30 | 40.27 | 41008 | Offshore | 31.9745 | -80.7406 | 2022-02-06 15:17:35
ZIM SHEKOU | 636013144 | 13.9 | 31.77 | One-way Transit | 32.33 | 6 | 194 | 853 | 105 | Panamax | 71 | 297 | 303 | Inbound | 30 | 40.27 | 41008 | Offshore | 31.977 | -80.7459 | 2022-02-06 15:18:55
ZIM SHEKOU | 636013144 | 14 | 31.77 | One-way Transit | 27.33 | 4 | 164 | 853 | 105 | Panamax | 71 | 297 | 301 | Inbound | 30 | 40.27 | 41008 | Offshore | 31.9782 | -80.7485 | 2022-02-06 15:19:35
ZIM SHEKOU | 636013144 | 14.1 | 31.99 | One-way Transit | 24.83 | 3 | 149 | 853 | 105 | Panamax | 71 | 299 | 302 | Inbound | 24 | 38.03 | 41008 | Offshore | 31.9803 | -80.753 | 2022-02-06 15:20:41
ZIM SHEKOU | 636013144 | 14 | 31.99 | One-way Transit | 22.5 | 2 | 135 | 853 | 105 | Panamax | 71 | 299 | 301 | Inbound | 24 | 38.03 | 41008 | Offshore | 31.9822 | -80.757 | 2022-02-06 15:21:41
ZIM SHEKOU | 636013144 | 14.1 | 31.99 | One-way Transit | 22.5 | 2 | 135 | 853 | 105 | Panamax | 71 | 299 | 301 | Inbound | 24 | 38.03 | 41008 | Offshore | 31.9841 | -80.7611 | 2022-02-06 15:22:41
ZIM SHEKOU | 636013144 | 14.3 | 31.99 | One-way Transit | 24.83 | 3 | 149 | 853 | 105 | Panamax | 71 | 296 | 299 | Inbound | 24 | 38.03 | 41008 | Offshore | 31.9859 | -80.7652 | 2022-02-06 15:23:41
ZIM SHEKOU | 636013144 | 14.4 | 31.99 | One-way Transit | 27.33 | 4 | 164 | 853 | 105 | Panamax | 71 | 296 | 300 | Inbound | 24 | 38.03 | 41008 | Offshore | 31.9877 | -80.7694 | 2022-02-06 15:24:41
ZIM SHEKOU | 636013144 | 14.4 | 31.99 | One-way Transit | 27.33 | 4 | 164 | 853 | 105 | Panamax | 71 | 297 | 301 | Inbound | 24 | 38.03 | 41008 | Offshore | 31.9897 | -80.7741 | 2022-02-06 15:25:47
ZIM SHEKOU | 636013144 | 14.4 | 31.99 | One-way Transit | 22.5 | 2 | 135 | 853 | 105 | Panamax | 71 | 299 | 301 | Inbound | 24 | 38.03 | 41008 | Offshore | 31.9918 | -80.7786 | 2022-02-06 15:26:53
ZIM SHEKOU | 636013144 | 13.7 | 31.99 | One-way Transit | 27.33 | 4 | 164 | 853 | 105 | Panamax | 71 | 322 | 326 | Inbound | 24 | 38.03 | 41008 | Nearshore | 32.0026 | -80.7921 | 2022-02-06 15:30:58
ZIM SHEKOU | 636013144 | 13.7 | 31.99 | One-way Transit | 22.5 | 2 | 135 | 853 | 105 | Panamax | 71 | 323 | 325 | Inbound | 24 | 38.03 | 41008 | Nearshore | 32.0044 | -80.7937 | 2022-02-06 15:31:37
ZIM SHEKOU | 636013144 | 13.8 | 31.99 | One-way Transit | 29.83 | 5 | 179 | 853 | 105 | Panamax | 71 | 321 | 326 | Inbound | 24 | 38.03 | 41008 | Nearshore | 32.0084 | -80.7973 | 2022-02-06 15:32:53
ZIM SHEKOU | 636013144 | 14 | 31.99 | One-way Transit | 24.83 | 3 | 149 | 853 | 105 | Panamax | 71 | 322 | 325 | Inbound | 24 | 38.03 | 41008 | Nearshore | 32.0145 | -80.8026 | 2022-02-06 15:34:51
ZIM SHEKOU | 636013144 | 13.9 | 31.99 | One-way Transit | 20 | 1 | 120 | 853 | 105 | Panamax | 71 | 323 | 322 | Inbound | 24 | 38.03 | 41008 | Nearshore | 32.017 | -80.8048 | 2022-02-06 15:35:39
ZIM SHEKOU | 636013144 | 14 | 31.99 | One-way Transit | 17.5 | 0 | 105 | 853 | 105 | Panamax | 71 | 322 | 322 | Inbound | 24 | 38.03 | 41008 | Nearshore | 32.0203 | -80.808 | 2022-02-06 15:36:46
ZIM SHEKOU | 636013144 | 14.2 | 31.99 | One-way Transit | 22.5 | 2 | 135 | 853 | 105 | Panamax | 71 | 321 | 323 | Inbound | 24 | 38.03 | 41008 | Nearshore | 32.024 | -80.8114 | 2022-02-06 15:37:57
ZIM SHEKOU | 636013144 | 14.2 | 31.99 | One-way Transit | 22.5 | 2 | 135 | 853 | 105 | Panamax | 71 | 321 | 323 | Inbound | 24 | 38.03 | 41008 | Nearshore | 32.0261 | -80.8135 | 2022-02-06 15:38:39
MAERSK TUKANG | 565825000 | 14.2 | 30.65 | One-way Transit | 33 | 3 | 198 | 1089 | 141 | Post-Panamax | 74 | 119 | 116 | Outbound | 26 | 38.03 | 41008 | Offshore | 31.9913 | -80.7777 | 2022-02-06 17:43:45
MAERSK TUKANG | 565825000 | 14.3 | 30.65 | One-way Transit | 36.17 | 4 | 217 | 1089 | 141 | Post-Panamax | 74 | 119 | 115 | Outbound | 26 | 38.03 | 41008 | Offshore | 31.9894 | -80.7736 | 2022-02-06 17:44:45
MAERSK TUKANG | 565825000 | 14.3 | 30.65 | One-way Transit | 36.17 | 4 | 217 | 1089 | 141 | Post-Panamax | 74 | 119 | 115 | Outbound | 26 | 38.03 | 41008 | Offshore | 31.9875 | -80.7695 | 2022-02-06 17:45:45
MAERSK TUKANG | 565825000 | 14.4 | 30.65 | One-way Transit | 36.17 | 4 | 217 | 1089 | 141 | Post-Panamax | 74 | 120 | 116 | Outbound | 26 | 38.03 | 41008 | Offshore | 31.9855 | -80.7653 | 2022-02-06 17:46:45
MAERSK TUKANG | 565825000 | 14.4 | 30.65 | One-way Transit | 36.17 | 4 | 217 | 1089 | 141 | Post-Panamax | 74 | 118 | 114 | Outbound | 26 | 38.03 | 41008 | Offshore | 31.9836 | -80.7612 | 2022-02-06 17:47:45
MAERSK TUKANG | 565825000 | 14.5 | 30.65 | One-way Transit | 36.17 | 4 | 217 | 1089 | 141 | Post-Panamax | 74 | 119 | 115 | Outbound | 26 | 38.03 | 41008 | Offshore | 31.9816 | -80.7571 | 2022-02-06 17:48:45
MAERSK TUKANG | 565825000 | 14.5 | 30.65 | One-way Transit | 33 | 3 | 198 | 1089 | 141 | Post-Panamax | 74 | 118 | 115 | Outbound | 26 | 38.03 | 41008 | Offshore | 31.9797 | -80.7528 | 2022-02-06 17:49:45
MAERSK TUKANG | 565825000 | 14.6 | 30.65 | One-way Transit | 36.17 | 4 | 217 | 1089 | 141 | Post-Panamax | 74 | 118 | 114 | Outbound | 26 | 38.03 | 41008 | Offshore | 31.9776 | -80.7482 | 2022-02-06 17:50:51
MAERSK TUKANG | 565825000 | 14.6 | 30.65 | One-way Transit | 36.17 | 4 | 217 | 1089 | 141 | Post-Panamax | 74 | 118 | 114 | Outbound | 26 | 38.03 | 41008 | Offshore | 31.9756 | -80.744 | 2022-02-06 17:51:51
MAERSK TUKANG | 565825000 | 14.4 | 30.65 | One-way Transit | 36.17 | 4 | 217 | 1089 | 141 | Post-Panamax | 74 | 117 | 113 | Outbound | 26 | 38.03 | 41008 | Offshore | 31.9735 | -80.7393 | 2022-02-06 17:52:58
MAERSK TUKANG | 565825000 | 14.4 | 30.65 | One-way Transit | 48.5 | 8 | 291 | 1089 | 141 | Post-Panamax | 74 | 119 | 111 | Outbound | 26 | 38.03 | 41008 | Offshore | 31.9724 | -80.7369 | 2022-02-06 17:53:33
ARACARI ARROW | 311044300 | 12.2 | 29.3 | One-way Transit | 22.67 | 3 | 136 | 656 | 102 | Panamax | 70 | 142 | 139 | Outbound | 32 | 35.79 | 41008 | Nearshore | 32.0277 | -80.8148 | 2022-02-06 23:15:28
ARACARI ARROW | 311044300 | 12.6 | 29.3 | One-way Transit | 22.67 | 3 | 136 | 656 | 102 | Panamax | 70 | 141 | 138 | Outbound | 32 | 35.79 | 41008 | Nearshore | 32.0245 | -80.812 | 2022-02-06 23:16:38
ARACARI ARROW | 311044300 | 12.7 | 29.3 | One-way Transit | 22.67 | 3 | 136 | 656 | 102 | Panamax | 70 | 141 | 138 | Outbound | 32 | 35.79 | 41008 | Nearshore | 32.0213 | -80.809 | 2022-02-06 23:17:47
ARACARI ARROW | 311044300 | 12.6 | 29.3 | One-way Transit | 26.5 | 5 | 159 | 656 | 102 | Panamax | 70 | 143 | 138 | Outbound | 32 | 35.79 | 41008 | Nearshore | 32.0185 | -80.8065 | 2022-02-06 23:18:47
ARACARI ARROW | 311044300 | 12.5 | 29.3 | One-way Transit | 24.67 | 4 | 148 | 656 | 102 | Panamax | 70 | 142 | 138 | Outbound | 32 | 35.79 | 41008 | Nearshore | 32.0158 | -80.804 | 2022-02-06 23:19:47
ARACARI ARROW | 311044300 | 12.5 | 27.96 | One-way Transit | 28.33 | 6 | 170 | 656 | 102 | Panamax | 70 | 144 | 138 | Outbound | 28 | 35.79 | 41008 | Nearshore | 32.0125 | -80.801 | 2022-02-06 23:20:57
ARACARI ARROW | 311044300 | 12.6 | 27.96 | One-way Transit | 28.33 | 6 | 170 | 656 | 102 | Panamax | 70 | 144 | 138 | Outbound | 28 | 35.79 | 41008 | Nearshore | 32.0098 | -80.7985 | 2022-02-06 23:21:57
ARACARI ARROW | 311044300 | 12.6 | 27.96 | One-way Transit | 26.5 | 5 | 159 | 656 | 102 | Panamax | 70 | 143 | 138 | Outbound | 28 | 35.79 | 41008 | Nearshore | 32.007 | -80.796 | 2022-02-06 23:22:57
ARACARI ARROW | 311044300 | 12.4 | 27.96 | One-way Transit | 28.33 | 6 | 170 | 656 | 102 | Panamax | 70 | 144 | 138 | Outbound | 28 | 35.79 | 41008 | Nearshore | 32.0043 | -80.7935 | 2022-02-06 23:23:57
ARACARI ARROW | 311044300 | 12.5 | 27.96 | One-way Transit | 24.67 | 4 | 148 | 656 | 102 | Panamax | 70 | 142 | 138 | Outbound | 28 | 35.79 | 41008 | Nearshore | 32.0013 | -80.791 | 2022-02-06 23:24:58
ARACARI ARROW | 311044300 | 12.5 | 27.96 | One-way Transit | 24.67 | 4 | 148 | 656 | 102 | Panamax | 70 | 142 | 138 | Outbound | 28 | 35.79 | 41008 | Nearshore | 31.9997 | -80.7895 | 2022-02-06 23:25:37
ARACARI ARROW | 311044300 | 11.5 | 27.96 | One-way Transit | 24.67 | 4 | 148 | 656 | 102 | Panamax | 70 | 119 | 115 | Outbound | 28 | 35.79 | 41008 | Offshore | 31.9913 | -80.7777 | 2022-02-06 23:29:36
ARACARI ARROW | 311044300 | 11.6 | 27.96 | One-way Transit | 24.67 | 4 | 148 | 656 | 102 | Panamax | 70 | 118 | 114 | Outbound | 28 | 35.79 | 41008 | Offshore | 31.9895 | -80.7737 | 2022-02-06 23:30:47
ARACARI ARROW | 311044300 | 11.6 | 27.96 | One-way Transit | 22.67 | 3 | 136 | 656 | 102 | Panamax | 70 | 117 | 114 | Outbound | 28 | 35.79 | 41008 | Offshore | 31.988 | -80.7703 | 2022-02-06 23:31:47
ARACARI ARROW | 311044300 | 11.4 | 27.96 | One-way Transit | 26.5 | 5 | 159 | 656 | 102 | Panamax | 70 | 118 | 113 | Outbound | 28 | 35.79 | 41008 | Offshore | 31.9863 | -80.767 | 2022-02-06 23:32:47
ARACARI ARROW | 311044300 | 11.3 | 27.96 | One-way Transit | 24.67 | 4 | 148 | 656 | 102 | Panamax | 70 | 117 | 113 | Outbound | 28 | 35.79 | 41008 | Offshore | 31.9848 | -80.7638 | 2022-02-06 23:33:47
ARACARI ARROW | 311044300 | 11.5 | 27.96 | One-way Transit | 26.5 | 5 | 159 | 656 | 102 | Panamax | 70 | 117 | 112 | Outbound | 28 | 35.79 | 41008 | Offshore | 31.9835 | -80.7605 | 2022-02-06 23:34:47
ARACARI ARROW | 311044300 | 11.5 | 27.96 | One-way Transit | 30.17 | 7 | 181 | 656 | 102 | Panamax | 70 | 120 | 113 | Outbound | 28 | 35.79 | 41008 | Offshore | 31.9817 | -80.7567 | 2022-02-06 23:35:57
ARACARI ARROW | 311044300 | 11.4 | 27.96 | One-way Transit | 24.67 | 4 | 148 | 656 | 102 | Panamax | 70 | 117 | 113 | Outbound | 28 | 35.79 | 41008 | Offshore | 31.9808 | -80.755 | 2022-02-06 23:36:28
ARACARI ARROW | 311044300 | 11.2 | 27.96 | One-way Transit | 28.33 | 6 | 170 | 656 | 102 | Panamax | 70 | 119 | 113 | Outbound | 28 | 35.79 | 41008 | Offshore | 31.979 | -80.7507 | 2022-02-06 23:37:47
ARACARI ARROW | 311044300 | 11.3 | 27.96 | One-way Transit | 26.5 | 5 | 159 | 656 | 102 | Panamax | 70 | 118 | 113 | Outbound | 28 | 35.79 | 41008 | Offshore | 31.9773 | -80.7473 | 2022-02-06 23:38:47
ARACARI ARROW | 311044300 | 11.2 | 27.96 | One-way Transit | 28.33 | 6 | 170 | 656 | 102 | Panamax | 70 | 117 | 111 | Outbound | 28 | 35.79 | 41008 | Offshore | 31.9758 | -80.7442 | 2022-02-06 23:39:48
ARACARI ARROW | 311044300 | 11.2 | 27.96 | One-way Transit | 32 | 8 | 192 | 656 | 102 | Panamax | 70 | 118 | 110 | Outbound | 28 | 35.79 | 41008 | Offshore | 31.9743 | -80.7408 | 2022-02-06 23:40:48
ARACARI ARROW | 311044300 | 11.1 | 27.96 | One-way Transit | 26.5 | 5 | 159 | 656 | 102 | Panamax | 70 | 116 | 111 | Outbound | 28 | 35.79 | 41008 | Offshore | 31.973 | -80.7377 | 2022-02-06 23:41:48
PORTO KAGIO | 636020868 | 12.6 | 4.47 | One-way Transit | 24.5 | 1 | 147 | 915 | 131 | Panamax | 71 | 298 | 297 | Inbound | 240 | 8.95 | 41008 | Offshore | 31.9848 | -80.7629 | 2022-02-05 00:00:47
PORTO KAGIO | 636020868 | 12.6 | 4.47 | One-way Transit | 21.83 | 0 | 131 | 915 | 131 | Panamax | 71 | 297 | 297 | Inbound | 240 | 8.95 | 41008 | Offshore | 31.9864 | -80.7666 | 2022-02-05 00:01:47
PORTO KAGIO | 636020868 | 12.7 | 4.47 | One-way Transit | 24.5 | 1 | 147 | 915 | 131 | Panamax | 71 | 298 | 297 | Inbound | 240 | 8.95 | 41008 | Offshore | 31.9881 | -80.7702 | 2022-02-05 00:02:47
PORTO KAGIO | 636020868 | 12.7 | 4.47 | One-way Transit | 21.83 | 0 | 131 | 915 | 131 | Panamax | 71 | 297 | 297 | Inbound | 240 | 8.95 | 41008 | Offshore | 31.9892 | -80.7727 | 2022-02-05 00:03:28
PORTO KAGIO | 636020868 | 12.8 | 4.47 | One-way Transit | 24.5 | 1 | 147 | 915 | 131 | Panamax | 71 | 298 | 297 | Inbound | 240 | 8.95 | 41008 | Offshore | 31.9914 | -80.7776 | 2022-02-05 00:04:47
PORTO KAGIO | 636020868 | 12.6 | 4.47 | One-way Transit | 27.17 | 2 | 163 | 915 | 131 | Panamax | 71 | 323 | 325 | Inbound | 240 | 8.95 | 41008 | Nearshore | 32.001 | -80.7907 | 2022-02-05 00:08:57
PORTO KAGIO | 636020868 | 12.6 | 4.47 | One-way Transit | 27.17 | 2 | 163 | 915 | 131 | Panamax | 71 | 325 | 323 | Inbound | 240 | 8.95 | 41008 | Nearshore | 32.0028 | -80.7922 | 2022-02-05 00:09:36
PORTO KAGIO | 636020868 | 12.6 | 4.47 | One-way Transit | 24.5 | 1 | 147 | 915 | 131 | Panamax | 71 | 323 | 322 | Inbound | 240 | 8.95 | 41008 | Nearshore | 32.0062 | -80.7951 | 2022-02-05 00:10:47
PORTO KAGIO | 636020868 | 12.7 | 4.47 | One-way Transit | 21.83 | 0 | 131 | 915 | 131 | Panamax | 71 | 322 | 322 | Inbound | 240 | 8.95 | 41008 | Nearshore | 32.0094 | -80.798 | 2022-02-05 00:11:57
PORTO KAGIO | 636020868 | 12.7 | 4.47 | One-way Transit | 27.17 | 2 | 163 | 915 | 131 | Panamax | 71 | 323 | 321 | Inbound | 240 | 8.95 | 41008 | Nearshore | 32.0119 | -80.8002 | 2022-02-05 00:12:47
PORTO KAGIO | 636020868 | 12.9 | 4.47 | One-way Transit | 21.83 | 0 | 131 | 915 | 131 | Panamax | 71 | 320 | 320 | Inbound | 240 | 8.95 | 41008 | Nearshore | 32.0147 | -80.8028 | 2022-02-05 00:13:47
PORTO KAGIO | 636020868 | 13 | 4.47 | One-way Transit | 21.83 | 0 | 131 | 915 | 131 | Panamax | 71 | 321 | 321 | Inbound | 240 | 8.95 | 41008 | Nearshore | 32.0179 | -80.8058 | 2022-02-05 00:14:56
PORTO KAGIO | 636020868 | 13.2 | 4.47 | One-way Transit | 21.83 | 0 | 131 | 915 | 131 | Panamax | 71 | 321 | 321 | Inbound | 240 | 8.95 | 41008 | Nearshore | 32.0207 | -80.8085 | 2022-02-05 00:15:56
PORTO KAGIO | 636020868 | 13.3 | 4.47 | One-way Transit | 24.5 | 1 | 147 | 915 | 131 | Panamax | 71 | 321 | 320 | Inbound | 240 | 8.95 | 41008 | Nearshore | 32.0236 | -80.8113 | 2022-02-05 00:16:56
PORTO KAGIO | 636020868 | 13.4 | 4.47 | One-way Transit | 21.83 | 0 | 131 | 915 | 131 | Panamax | 71 | 321 | 321 | Inbound | 240 | 8.95 | 41008 | Nearshore | 32.0266 | -80.814 | 2022-02-05 00:17:56
TIANPING | 636020495 | 13 | 4.47 | One-way Transit | 22.33 | 0 | 134 | 1096 | 134 | Post-Panamax | 70 | 298 | 298 | Inbound | 240 | 8.95 | 41008 | Offshore | 31.9734 | -80.7377 | 2022-02-05 00:55:36
TIANPING | 636020495 | 13.1 | 4.47 | One-way Transit | 25.5 | 1 | 153 | 1096 | 134 | Post-Panamax | 70 | 297 | 298 | Inbound | 240 | 8.95 | 41008 | Offshore | 31.9757 | -80.7428 | 2022-02-05 00:56:55
TIANPING | 636020495 | 13.2 | 4.47 | One-way Transit | 25.5 | 1 | 153 | 1096 | 134 | Post-Panamax | 70 | 297 | 298 | Inbound | 240 | 8.95 | 41008 | Offshore | 31.9768 | -80.7453 | 2022-02-05 00:57:35
TIANPING | 636020495 | 13.2 | 4.47 | One-way Transit | 28.67 | 2 | 172 | 1096 | 134 | Post-Panamax | 70 | 297 | 299 | Inbound | 240 | 8.95 | 41008 | Offshore | 31.979 | -80.7505 | 2022-02-05 00:58:55
TIANPING | 636020495 | 13.3 | 4.47 | One-way Transit | 25.5 | 1 | 153 | 1096 | 134 | Post-Panamax | 70 | 298 | 299 | Inbound | 240 | 8.95 | 41008 | Offshore | 31.9799 | -80.7524 | 2022-02-05 00:59:26
TIANPING | 636020495 | 13.3 | 4.47 | One-way Transit | 25.5 | 1 | 153 | 1096 | 134 | Post-Panamax | 70 | 298 | 299 | Inbound | 240 | 8.95 | 41008 | Offshore | 31.9819 | -80.7569 | 2022-02-05 01:00:35
TIANPING | 636020495 | 13.3 | 4.47 | One-way Transit | 25.5 | 1 | 153 | 1096 | 134 | Post-Panamax | 70 | 298 | 299 | Inbound | 240 | 8.95 | 41008 | Offshore | 31.9842 | -80.762 | 2022-02-05 01:01:55
TIANPING | 636020495 | 13.4 | 4.47 | One-way Transit | 25.5 | 1 | 153 | 1096 | 134 | Post-Panamax | 70 | 298 | 299 | Inbound | 240 | 8.95 | 41008 | Offshore | 31.986 | -80.7659 | 2022-02-05 01:02:56
TIANPING | 636020495 | 13.4 | 4.47 | One-way Transit | 25.5 | 1 | 153 | 1096 | 134 | Post-Panamax | 70 | 298 | 299 | Inbound | 240 | 8.95 | 41008 | Offshore | 31.9878 | -80.7698 | 2022-02-05 01:03:56
TIANPING | 636020495 | 13.5 | 4.47 | One-way Transit | 25.5 | 1 | 153 | 1096 | 134 | Post-Panamax | 70 | 298 | 299 | Inbound | 240 | 8.95 | 41008 | Offshore | 31.9895 | -80.7736 | 2022-02-05 01:04:56
TIANPING | 636020495 | 13.5 | 4.47 | One-way Transit | 31.83 | 3 | 191 | 1096 | 134 | Post-Panamax | 70 | 298 | 301 | Inbound | 240 | 8.95 | 41008 | Offshore | 31.9913 | -80.7776 | 2022-02-05 01:05:56
MAERSK TUKANG | 565825000 | 12.9 | 4.47 | One-way Transit | 26.67 | 1 | 160 | 1089 | 141 | Post-Panamax | 74 | 294 | 295 | Inbound | 240 | 8.95 | 41008 | Offshore | 31.9728 | -80.7366 | 2022-02-05 01:06:45
MAERSK TUKANG | 565825000 | 13 | 4.47 | One-way Transit | 26.67 | 1 | 160 | 1089 | 141 | Post-Panamax | 74 | 297 | 296 | Inbound | 240 | 8.95 | 41008 | Offshore | 31.9747 | -80.7411 | 2022-02-05 01:07:56
MAERSK TUKANG | 565825000 | 13 | 4.47 | One-way Transit | 23.5 | 0 | 141 | 1089 | 141 | Post-Panamax | 74 | 298 | 298 | Inbound | 240 | 8.95 | 41008 | Offshore | 31.9764 | -80.745 | 2022-02-05 01:08:57
MAERSK TUKANG | 565825000 | 13 | 4.47 | One-way Transit | 26.67 | 1 | 160 | 1089 | 141 | Post-Panamax | 74 | 299 | 298 | Inbound | 240 | 8.95 | 41008 | Offshore | 31.9775 | -80.7474 | 2022-02-05 01:09:36
TIANPING | 636020495 | 13.3 | 4.47 | One-way Transit | 31.83 | 3 | 191 | 1096 | 134 | Post-Panamax | 70 | 319 | 322 | Inbound | 240 | 8.95 | 41008 | Nearshore | 32.0012 | -80.7907 | 2022-02-05 01:09:56
TIANPING | 636020495 | 13.3 | 4.47 | One-way Transit | 22.33 | 0 | 134 | 1096 | 134 | Post-Panamax | 70 | 322 | 322 | Inbound | 240 | 8.95 | 41008 | Nearshore | 32.0031 | -80.7925 | 2022-02-05 01:10:35
MAERSK TUKANG | 565825000 | 13.1 | 4.47 | One-way Transit | 26.67 | 1 | 160 | 1089 | 141 | Post-Panamax | 74 | 299 | 298 | Inbound | 240 | 8.95 | 41008 | Offshore | 31.9799 | -80.7525 | 2022-02-05 01:10:57
TIANPING | 636020495 | 13.3 | 4.47 | One-way Transit | 25.5 | 1 | 153 | 1096 | 134 | Post-Panamax | 70 | 322 | 323 | Inbound | 240 | 8.95 | 41008 | Nearshore | 32.0061 | -80.7952 | 2022-02-05 01:11:35
MAERSK TUKANG | 565825000 | 13.1 | 4.47 | One-way Transit | 23.5 | 0 | 141 | 1089 | 141 | Post-Panamax | 74 | 298 | 298 | Inbound | 240 | 8.95 | 41008 | Offshore | 31.9813 | -80.7556 | 2022-02-05 01:11:46
TIANPING | 636020495 | 13.4 | 4.47 | One-way Transit | 25.5 | 1 | 153 | 1096 | 134 | Post-Panamax | 70 | 322 | 323 | Inbound | 240 | 8.95 | 41008 | Nearshore | 32.009 | -80.7978 | 2022-02-05 01:12:35
MAERSK TUKANG | 565825000 | 13.1 | 4.47 | One-way Transit | 23.5 | 0 | 141 | 1089 | 141 | Post-Panamax | 74 | 298 | 298 | Inbound | 240 | 8.95 | 41008 | Offshore | 31.9831 | -80.7594 | 2022-02-05 01:12:48
MAERSK TUKANG | 565825000 | 13.1 | 4.47 | One-way Transit | 26.67 | 1 | 160 | 1089 | 141 | Post-Panamax | 74 | 298 | 297 | Inbound | 240 | 8.95 | 41008 | Offshore | 31.9845 | -80.7626 | 2022-02-05 01:13:37
TIANPING | 636020495 | 13.5 | 4.47 | One-way Transit | 22.33 | 0 | 134 | 1096 | 134 | Post-Panamax | 70 | 323 | 323 | Inbound | 240 | 8.95 | 41008 | Nearshore | 32.0125 | -80.801 | 2022-02-05 01:13:45
MAERSK TUKANG | 565825000 | 13.1 | 4.47 | One-way Transit | 26.67 | 1 | 160 | 1089 | 141 | Post-Panamax | 74 | 299 | 298 | Inbound | 240 | 8.95 | 41008 | Offshore | 31.9863 | -80.7663 | 2022-02-05 01:14:37
TIANPING | 636020495 | 13.7 | 4.47 | One-way Transit | 22.33 | 0 | 134 | 1096 | 134 | Post-Panamax | 70 | 323 | 323 | Inbound | 240 | 8.95 | 41008 | Nearshore | 32.0161 | -80.8041 | 2022-02-05 01:14:55
TIANPING | 636020495 | 13.7 | 4.47 | One-way Transit | 22.33 | 0 | 134 | 1096 | 134 | Post-Panamax | 70 | 323 | 323 | Inbound | 240 | 8.95 | 41008 | Nearshore | 32.0176 | -80.8055 | 2022-02-05 01:15:26
MAERSK TUKANG | 565825000 | 13.1 | 4.47 | One-way Transit | 26.67 | 1 | 160 | 1089 | 141 | Post-Panamax | 74 | 299 | 298 | Inbound | 240 | 8.95 | 41008 | Offshore | 31.9884 | -80.7707 | 2022-02-05 01:15:46
MAERSK TUKANG | 565825000 | 13.2 | 4.47 | One-way Transit | 26.67 | 1 | 160 | 1089 | 141 | Post-Panamax | 74 | 299 | 298 | Inbound | 240 | 8.95 | 41008 | Offshore | 31.9892 | -80.7726 | 2022-02-05 01:16:16
TIANPING | 636020495 | 13.8 | 4.47 | One-way Transit | 22.33 | 0 | 134 | 1096 | 134 | Post-Panamax | 70 | 323 | 323 | Inbound | 240 | 8.95 | 41008 | Nearshore | 32.0222 | -80.8096 | 2022-02-05 01:16:55
TIANPING | 636020495 | 13.9 | 4.47 | One-way Transit | 22.33 | 0 | 134 | 1096 | 134 | Post-Panamax | 70 | 322 | 322 | Inbound | 240 | 8.95 | 41008 | Nearshore | 32.0242 | -80.8114 | 2022-02-05 01:17:35
MAERSK TUKANG | 565825000 | 13.2 | 4.47 | One-way Transit | 23.5 | 0 | 141 | 1089 | 141 | Post-Panamax | 74 | 298 | 298 | Inbound | 240 | 8.95 | 41008 | Offshore | 31.9916 | -80.7777 | 2022-02-05 01:17:39
TIANPING | 636020495 | 14 | 4.47 | One-way Transit | 38.17 | 5 | 229 | 1096 | 134 | Post-Panamax | 70 | 323 | 318 | Inbound | 240 | 8.95 | 41008 | Nearshore | 32.0277 | -80.8145 | 2022-02-05 01:18:41
MAERSK TUKANG | 565825000 | 12.7 | 9.17 | One-way Transit | 23.5 | 0 | 141 | 1089 | 141 | Post-Panamax | 74 | 322 | 322 | Inbound | 273 | 11.18 | 41008 | Nearshore | 32.0014 | -80.7909 | 2022-02-05 01:21:46
MAERSK TUKANG | 565825000 | 12.9 | 9.17 | One-way Transit | 26.67 | 1 | 160 | 1089 | 141 | Post-Panamax | 74 | 322 | 321 | Inbound | 273 | 11.18 | 41008 | Nearshore | 32.0042 | -80.7934 | 2022-02-05 01:22:46
MAERSK TUKANG | 565825000 | 12.9 | 9.17 | One-way Transit | 23.5 | 0 | 141 | 1089 | 141 | Post-Panamax | 74 | 322 | 322 | Inbound | 273 | 11.18 | 41008 | Nearshore | 32.0066 | -80.7956 | 2022-02-05 01:23:37
MAERSK TUKANG | 565825000 | 13 | 9.17 | One-way Transit | 26.67 | 1 | 160 | 1089 | 141 | Post-Panamax | 74 | 323 | 322 | Inbound | 273 | 11.18 | 41008 | Nearshore | 32.0086 | -80.7974 | 2022-02-05 01:24:17
MAERSK TUKANG | 565825000 | 13.2 | 9.17 | One-way Transit | 26.67 | 1 | 160 | 1089 | 141 | Post-Panamax | 74 | 324 | 323 | Inbound | 273 | 11.18 | 41008 | Nearshore | 32.0125 | -80.8008 | 2022-02-05 01:25:37
MAERSK TUKANG | 565825000 | 13.2 | 9.17 | One-way Transit | 26.67 | 1 | 160 | 1089 | 141 | Post-Panamax | 74 | 323 | 322 | Inbound | 273 | 11.18 | 41008 | Nearshore | 32.0145 | -80.8025 | 2022-02-05 01:26:17
MAERSK TUKANG | 565825000 | 13.3 | 9.17 | One-way Transit | 26.67 | 1 | 160 | 1089 | 141 | Post-Panamax | 74 | 322 | 321 | Inbound | 273 | 11.18 | 41008 | Nearshore | 32.0184 | -80.806 | 2022-02-05 01:27:37
MAERSK TUKANG | 565825000 | 13.3 | 9.17 | One-way Transit | 26.67 | 1 | 160 | 1089 | 141 | Post-Panamax | 74 | 322 | 321 | Inbound | 273 | 11.18 | 41008 | Nearshore | 32.0219 | -80.8091 | 2022-02-05 01:28:47
MAERSK TUKANG | 565825000 | 13.4 | 9.17 | One-way Transit | 26.67 | 1 | 160 | 1089 | 141 | Post-Panamax | 74 | 322 | 321 | Inbound | 273 | 11.18 | 41008 | Nearshore | 32.0238 | -80.8109 | 2022-02-05 01:29:26
MAERSK TUKANG | 565825000 | 13.4 | 9.17 | One-way Transit | 48.5 | 8 | 291 | 1089 | 141 | Post-Panamax | 74 | 319 | 311 | Inbound | 273 | 11.18 | 41008 | Nearshore | 32.0277 | -80.8146 | 2022-02-05 01:30:47
GSL GRANIA | 636019493 | 14.6 | 12.08 | One-way Transit | 23 | 0 | 138 | 984 | 138 | Post-Panamax | 71 | 140 | 140 | Outbound | 290 | 15.66 | 41008 | Nearshore | 32.025 | -80.8126 | 2022-02-05 03:20:37
GSL GRANIA | 636019493 | 14.7 | 12.08 | One-way Transit | 23 | 0 | 138 | 984 | 138 | Post-Panamax | 71 | 140 | 140 | Outbound | 290 | 15.66 | 41008 | Nearshore | 32.0215 | -80.8092 | 2022-02-05 03:21:43
GSL GRANIA | 636019493 | 14.8 | 12.08 | One-way Transit | 23 | 0 | 138 | 984 | 138 | Post-Panamax | 71 | 141 | 141 | Outbound | 290 | 15.66 | 41008 | Nearshore | 32.0183 | -80.8062 | 2022-02-05 03:22:43
GSL GRANIA | 636019493 | 14.9 | 12.08 | One-way Transit | 23 | 0 | 138 | 984 | 138 | Post-Panamax | 71 | 142 | 142 | Outbound | 290 | 15.66 | 41008 | Nearshore | 32.0151 | -80.8033 | 2022-02-05 03:23:43
GSL GRANIA | 636019493 | 14.9 | 12.08 | One-way Transit | 25.83 | 1 | 155 | 984 | 138 | Post-Panamax | 71 | 143 | 142 | Outbound | 290 | 15.66 | 41008 | Nearshore | 32.0117 | -80.8004 | 2022-02-05 03:24:43
GSL GRANIA | 636019493 | 14.9 | 12.08 | One-way Transit | 25.83 | 1 | 155 | 984 | 138 | Post-Panamax | 71 | 143 | 142 | Outbound | 290 | 15.66 | 41008 | Nearshore | 32.008 | -80.7971 | 2022-02-05 03:25:49
GSL GRANIA | 636019493 | 15 | 12.08 | One-way Transit | 25.83 | 1 | 155 | 984 | 138 | Post-Panamax | 71 | 143 | 142 | Outbound | 290 | 15.66 | 41008 | Nearshore | 32.0047 | -80.7942 | 2022-02-05 03:26:49
GSL GRANIA | 636019493 | 15 | 12.08 | One-way Transit | 25.83 | 1 | 155 | 984 | 138 | Post-Panamax | 71 | 141 | 140 | Outbound | 290 | 15.66 | 41008 | Nearshore | 32.0015 | -80.7912 | 2022-02-05 03:27:49
GSL GRANIA | 636019493 | 15.1 | 12.08 | One-way Transit | 25.83 | 1 | 155 | 984 | 138 | Post-Panamax | 71 | 120 | 119 | Outbound | 290 | 15.66 | 41008 | Offshore | 31.9915 | -80.7776 | 2022-02-05 03:31:32
GSL GRANIA | 636019493 | 15.5 | 12.08 | One-way Transit | 25.83 | 1 | 155 | 984 | 138 | Post-Panamax | 71 | 120 | 119 | Outbound | 290 | 15.66 | 41008 | Offshore | 31.9891 | -80.7729 | 2022-02-05 03:32:37
GSL GRANIA | 636019493 | 15.7 | 12.08 | One-way Transit | 25.83 | 1 | 155 | 984 | 138 | Post-Panamax | 71 | 120 | 119 | Outbound | 290 | 15.66 | 41008 | Offshore | 31.9868 | -80.7681 | 2022-02-05 03:33:43
GSL GRANIA | 636019493 | 15.8 | 12.08 | One-way Transit | 25.83 | 1 | 155 | 984 | 138 | Post-Panamax | 71 | 118 | 117 | Outbound | 290 | 15.66 | 41008 | Offshore | 31.9844 | -80.763 | 2022-02-05 03:34:49
GSL GRANIA | 636019493 | 16.1 | 12.08 | One-way Transit | 23 | 0 | 138 | 984 | 138 | Post-Panamax | 71 | 117 | 117 | Outbound | 290 | 15.66 | 41008 | Offshore | 31.9824 | -80.7583 | 2022-02-05 03:35:49
GSL GRANIA | 636019493 | 16.3 | 12.08 | One-way Transit | 25.83 | 1 | 155 | 984 | 138 | Post-Panamax | 71 | 118 | 117 | Outbound | 290 | 15.66 | 41008 | Offshore | 31.9801 | -80.7533 | 2022-02-05 03:36:55
GSL GRANIA | 636019493 | 16.5 | 12.08 | One-way Transit | 25.83 | 1 | 155 | 984 | 138 | Post-Panamax | 71 | 118 | 117 | Outbound | 290 | 15.66 | 41008 | Offshore | 31.978 | -80.7485 | 2022-02-05 03:37:55
GSL GRANIA | 636019493 | 16.6 | 12.08 | One-way Transit | 25.83 | 1 | 155 | 984 | 138 | Post-Panamax | 71 | 118 | 117 | Outbound | 290 | 15.66 | 41008 | Offshore | 31.9759 | -80.7437 | 2022-02-05 03:38:55
GSL GRANIA | 636019493 | 16.3 | 12.08 | One-way Transit | 23 | 0 | 138 | 984 | 138 | Post-Panamax | 71 | 117 | 117 | Outbound | 290 | 15.66 | 41008 | Offshore | 31.9738 | -80.7389 | 2022-02-05 03:39:55
GASLOG GIBRALTAR | 310757000 | 12.2 | 12.08 | One-way Transit | 25.17 | 0 | 151 | 951 | 151 | Panamax | 81 | 139 | 139 | Outbound | 290 | 15.66 | 41008 | Nearshore | 32.0276 | -80.8152 | 2022-02-05 04:12:47
GASLOG GIBRALTAR | 310757000 | 12.2 | 12.08 | One-way Transit | 30.67 | 2 | 184 | 951 | 151 | Panamax | 81 | 138 | 140 | Outbound | 290 | 15.66 | 41008 | Nearshore | 32.025 | -80.8126 | 2022-02-05 04:13:47
GASLOG GIBRALTAR | 310757000 | 12.2 | 12.08 | One-way Transit | 28 | 1 | 168 | 951 | 151 | Panamax | 81 | 141 | 142 | Outbound | 290 | 15.66 | 41008 | Nearshore | 32.022 | -80.8096 | 2022-02-05 04:14:57
GASLOG GIBRALTAR | 310757000 | 12.2 | 12.08 | One-way Transit | 28 | 1 | 168 | 951 | 151 | Panamax | 81 | 142 | 143 | Outbound | 290 | 15.66 | 41008 | Nearshore | 32.0206 | -80.8083 | 2022-02-05 04:15:28
GASLOG GIBRALTAR | 310757000 | 12.3 | 12.08 | One-way Transit | 28 | 1 | 168 | 951 | 151 | Panamax | 81 | 142 | 143 | Outbound | 290 | 15.66 | 41008 | Nearshore | 32.0175 | -80.8054 | 2022-02-05 04:16:38
GASLOG GIBRALTAR | 310757000 | 12.3 | 12.08 | One-way Transit | 28 | 1 | 168 | 951 | 151 | Panamax | 81 | 142 | 143 | Outbound | 290 | 15.66 | 41008 | Nearshore | 32.0147 | -80.8029 | 2022-02-05 04:17:38
GASLOG GIBRALTAR | 310757000 | 12.3 | 12.08 | One-way Transit | 28 | 1 | 168 | 951 | 151 | Panamax | 81 | 142 | 143 | Outbound | 290 | 15.66 | 41008 | Nearshore | 32.0121 | -80.8004 | 2022-02-05 04:18:38
GASLOG GIBRALTAR | 310757000 | 12.2 | 12.08 | One-way Transit | 28 | 1 | 168 | 951 | 151 | Panamax | 81 | 142 | 143 | Outbound | 290 | 15.66 | 41008 | Nearshore | 32.0089 | -80.7974 | 2022-02-05 04:19:49
GASLOG GIBRALTAR | 310757000 | 12.2 | 13.2 | One-way Transit | 30.67 | 2 | 184 | 951 | 151 | Panamax | 81 | 141 | 143 | Outbound | 291 | 15.66 | 41008 | Nearshore | 32.0058 | -80.7946 | 2022-02-05 04:20:59
GASLOG GIBRALTAR | 310757000 | 12.2 | 13.2 | One-way Transit | 30.67 | 2 | 184 | 951 | 151 | Panamax | 81 | 141 | 143 | Outbound | 291 | 15.66 | 41008 | Nearshore | 32.004 | -80.7929 | 2022-02-05 04:21:38
GASLOG GIBRALTAR | 310757000 | 12.1 | 13.2 | One-way Transit | 30.67 | 2 | 184 | 951 | 151 | Panamax | 81 | 141 | 143 | Outbound | 291 | 15.66 | 41008 | Nearshore | 32.0005 | -80.7896 | 2022-02-05 04:22:59
GASLOG GIBRALTAR | 310757000 | 12.2 | 13.2 | One-way Transit | 25.17 | 0 | 151 | 951 | 151 | Panamax | 81 | 142 | 142 | Outbound | 291 | 15.66 | 41008 | Nearshore | 31.9988 | -80.788 | 2022-02-05 04:23:38
GASLOG GIBRALTAR | 310757000 | 12.4 | 13.2 | One-way Transit | 28 | 1 | 168 | 951 | 151 | Panamax | 81 | 119 | 120 | Outbound | 291 | 15.66 | 41008 | Offshore | 31.9917 | -80.7782 | 2022-02-05 04:26:48
GASLOG GIBRALTAR | 310757000 | 12.5 | 13.2 | One-way Transit | 25.17 | 0 | 151 | 951 | 151 | Panamax | 81 | 119 | 119 | Outbound | 291 | 15.66 | 41008 | Offshore | 31.9901 | -80.7746 | 2022-02-05 04:27:48
GASLOG GIBRALTAR | 310757000 | 12.5 | 13.2 | One-way Transit | 28 | 1 | 168 | 951 | 151 | Panamax | 81 | 118 | 119 | Outbound | 291 | 15.66 | 41008 | Offshore | 31.9882 | -80.7704 | 2022-02-05 04:28:58
GASLOG GIBRALTAR | 310757000 | 12.6 | 13.2 | One-way Transit | 30.67 | 2 | 184 | 951 | 151 | Panamax | 81 | 117 | 119 | Outbound | 291 | 15.66 | 41008 | Offshore | 31.9871 | -80.768 | 2022-02-05 04:29:38
GASLOG GIBRALTAR | 310757000 | 12.6 | 13.2 | One-way Transit | 28 | 1 | 168 | 951 | 151 | Panamax | 81 | 119 | 120 | Outbound | 291 | 15.66 | 41008 | Offshore | 31.9855 | -80.7644 | 2022-02-05 04:30:38
GASLOG GIBRALTAR | 310757000 | 12.6 | 13.2 | One-way Transit | 30.67 | 2 | 184 | 951 | 151 | Panamax | 81 | 118 | 120 | Outbound | 291 | 15.66 | 41008 | Offshore | 31.9838 | -80.7608 | 2022-02-05 04:31:38
GASLOG GIBRALTAR | 310757000 | 12.6 | 13.2 | One-way Transit | 28 | 1 | 168 | 951 | 151 | Panamax | 81 | 119 | 120 | Outbound | 291 | 15.66 | 41008 | Offshore | 31.9821 | -80.7571 | 2022-02-05 04:32:38
GASLOG GIBRALTAR | 310757000 | 12.4 | 13.2 | One-way Transit | 28 | 1 | 168 | 951 | 151 | Panamax | 81 | 118 | 119 | Outbound | 291 | 15.66 | 41008 | Offshore | 31.9801 | -80.7529 | 2022-02-05 04:33:48
GASLOG GIBRALTAR | 310757000 | 12.3 | 13.2 | One-way Transit | 30.67 | 2 | 184 | 951 | 151 | Panamax | 81 | 117 | 119 | Outbound | 291 | 15.66 | 41008 | Offshore | 31.9785 | -80.7493 | 2022-02-05 04:34:48
GASLOG GIBRALTAR | 310757000 | 12.1 | 13.2 | One-way Transit | 30.67 | 2 | 184 | 951 | 151 | Panamax | 81 | 117 | 119 | Outbound | 291 | 15.66 | 41008 | Offshore | 31.9769 | -80.7458 | 2022-02-05 04:35:48
GASLOG GIBRALTAR | 310757000 | 12 | 13.2 | One-way Transit | 28 | 1 | 168 | 951 | 151 | Panamax | 81 | 118 | 119 | Outbound | 291 | 15.66 | 41008 | Offshore | 31.9754 | -80.7423 | 2022-02-05 04:36:48
GASLOG GIBRALTAR | 310757000 | 11.7 | 13.2 | One-way Transit | 30.67 | 2 | 184 | 951 | 151 | Panamax | 81 | 117 | 119 | Outbound | 291 | 15.66 | 41008 | Offshore | 31.9739 | -80.7388 | 2022-02-05 04:37:48
MADRID BRIDGE | 431981000 | 14.3 | 23.26 | One-way Transit | 27.83 | 0 | 167 | 1200 | 167 | Post-Panamax | 74 | 141 | 141 | Outbound | 323 | 29.08 | 41008 | Nearshore | 32.0256 | -80.8132 | 2022-02-05 08:23:59
MADRID BRIDGE | 431981000 | 14.3 | 23.26 | One-way Transit | 31.33 | 1 | 188 | 1200 | 167 | Post-Panamax | 74 | 142 | 141 | Outbound | 323 | 29.08 | 41008 | Nearshore | 32.0237 | -80.8115 | 2022-02-05 08:24:33
MADRID BRIDGE | 431981000 | 14.3 | 23.26 | One-way Transit | 31.33 | 1 | 188 | 1200 | 167 | Post-Panamax | 74 | 142 | 141 | Outbound | 323 | 29.08 | 41008 | Nearshore | 32.0205 | -80.8085 | 2022-02-05 08:25:33
MADRID BRIDGE | 431981000 | 14.3 | 23.26 | One-way Transit | 27.83 | 0 | 167 | 1200 | 167 | Post-Panamax | 74 | 142 | 142 | Outbound | 323 | 29.08 | 41008 | Nearshore | 32.0174 | -80.8057 | 2022-02-05 08:26:33
MADRID BRIDGE | 431981000 | 14.3 | 23.26 | One-way Transit | 31.33 | 1 | 188 | 1200 | 167 | Post-Panamax | 74 | 142 | 141 | Outbound | 323 | 29.08 | 41008 | Nearshore | 32.0142 | -80.8029 | 2022-02-05 08:27:33
MADRID BRIDGE | 431981000 | 14.3 | 23.26 | One-way Transit | 31.33 | 1 | 188 | 1200 | 167 | Post-Panamax | 74 | 143 | 142 | Outbound | 323 | 29.08 | 41008 | Nearshore | 32.0107 | -80.7998 | 2022-02-05 08:28:39
MADRID BRIDGE | 431981000 | 14.2 | 23.26 | One-way Transit | 31.33 | 1 | 188 | 1200 | 167 | Post-Panamax | 74 | 143 | 142 | Outbound | 323 | 29.08 | 41008 | Nearshore | 32.0076 | -80.797 | 2022-02-05 08:29:39
MADRID BRIDGE | 431981000 | 14.3 | 23.26 | One-way Transit | 38.33 | 3 | 230 | 1200 | 167 | Post-Panamax | 74 | 143 | 140 | Outbound | 323 | 29.08 | 41008 | Nearshore | 32.0044 | -80.7942 | 2022-02-05 08:30:39
MADRID BRIDGE | 431981000 | 14.1 | 23.26 | One-way Transit | 34.83 | 2 | 209 | 1200 | 167 | Post-Panamax | 74 | 141 | 139 | Outbound | 323 | 29.08 | 41008 | Nearshore | 32.0013 | -80.7913 | 2022-02-05 08:31:39
MADRID BRIDGE | 431981000 | 13.5 | 23.26 | One-way Transit | 34.83 | 2 | 209 | 1200 | 167 | Post-Panamax | 74 | 121 | 119 | Outbound | 323 | 29.08 | 41008 | Offshore | 31.9914 | -80.7779 | 2022-02-05 08:35:39
MADRID BRIDGE | 431981000 | 13.5 | 23.26 | One-way Transit | 34.83 | 2 | 209 | 1200 | 167 | Post-Panamax | 74 | 119 | 117 | Outbound | 323 | 29.08 | 41008 | Offshore | 31.9895 | -80.7741 | 2022-02-05 08:36:39
MADRID BRIDGE | 431981000 | 13.3 | 23.26 | One-way Transit | 31.33 | 1 | 188 | 1200 | 167 | Post-Panamax | 74 | 118 | 117 | Outbound | 323 | 29.08 | 41008 | Offshore | 31.9877 | -80.77 | 2022-02-05 08:37:43
MADRID BRIDGE | 431981000 | 13.1 | 23.26 | One-way Transit | 27.83 | 0 | 167 | 1200 | 167 | Post-Panamax | 74 | 117 | 117 | Outbound | 323 | 29.08 | 41008 | Offshore | 31.9857 | -80.7654 | 2022-02-05 08:38:54
MADRID BRIDGE | 431981000 | 12.9 | 23.26 | One-way Transit | 31.33 | 1 | 188 | 1200 | 167 | Post-Panamax | 74 | 118 | 119 | Outbound | 323 | 29.08 | 41008 | Offshore | 31.9847 | -80.7631 | 2022-02-05 08:39:32
MADRID BRIDGE | 431981000 | 12.9 | 23.26 | One-way Transit | 27.83 | 0 | 167 | 1200 | 167 | Post-Panamax | 74 | 118 | 118 | Outbound | 323 | 29.08 | 41008 | Offshore | 31.9827 | -80.7588 | 2022-02-05 08:40:43
MADRID BRIDGE | 431981000 | 12.8 | 23.26 | One-way Transit | 27.83 | 0 | 167 | 1200 | 167 | Post-Panamax | 74 | 118 | 118 | Outbound | 323 | 29.08 | 41008 | Offshore | 31.981 | -80.755 | 2022-02-05 08:41:43
MADRID BRIDGE | 431981000 | 12.7 | 23.26 | One-way Transit | 27.83 | 0 | 167 | 1200 | 167 | Post-Panamax | 74 | 118 | 118 | Outbound | 323 | 29.08 | 41008 | Offshore | 31.9793 | -80.7514 | 2022-02-05 08:42:42
MADRID BRIDGE | 431981000 | 12.6 | 23.26 | One-way Transit | 27.83 | 0 | 167 | 1200 | 167 | Post-Panamax | 74 | 118 | 118 | Outbound | 323 | 29.08 | 41008 | Offshore | 31.9777 | -80.7477 | 2022-02-05 08:43:43
MADRID BRIDGE | 431981000 | 12.3 | 23.26 | One-way Transit | 27.83 | 0 | 167 | 1200 | 167 | Post-Panamax | 74 | 118 | 118 | Outbound | 323 | 29.08 | 41008 | Offshore | 31.9761 | -80.7441 | 2022-02-05 08:44:43
MADRID BRIDGE | 431981000 | 12 | 23.26 | One-way Transit | 27.83 | 0 | 167 | 1200 | 167 | Post-Panamax | 74 | 118 | 118 | Outbound | 323 | 29.08 | 41008 | Offshore | 31.9742 | -80.7401 | 2022-02-05 08:45:54
MADRID BRIDGE | 431981000 | 11.7 | 23.26 | One-way Transit | 27.83 | 0 | 167 | 1200 | 167 | Post-Panamax | 74 | 118 | 118 | Outbound | 323 | 29.08 | 41008 | Offshore | 31.9726 | -80.7366 | 2022-02-05 08:46:54
MAERSK NIAGARA | 477170400 | 13.1 | 23.26 | One-way Transit | 26.33 | 5 | 158 | 689 | 98 | Panamax | 70 | 136 | 141 | Outbound | 323 | 29.08 | 41008 | Nearshore | 32.0276 | -80.8149 | 2022-02-05 09:12:12
MAERSK NIAGARA | 477170400 | 12.9 | 23.26 | One-way Transit | 16.33 | 0 | 98 | 689 | 98 | Panamax | 70 | 142 | 142 | Outbound | 323 | 29.08 | 41008 | Nearshore | 32.0234 | -80.811 | 2022-02-05 09:13:42
MAERSK NIAGARA | 477170400 | 12.7 | 23.26 | One-way Transit | 16.33 | 0 | 98 | 689 | 98 | Panamax | 70 | 142 | 142 | Outbound | 323 | 29.08 | 41008 | Nearshore | 32.0207 | -80.8085 | 2022-02-05 09:14:42
MAERSK NIAGARA | 477170400 | 12.6 | 23.26 | One-way Transit | 18.33 | 1 | 110 | 689 | 98 | Panamax | 70 | 143 | 142 | Outbound | 323 | 29.08 | 41008 | Nearshore | 32.0174 | -80.8056 | 2022-02-05 09:15:51
MAERSK NIAGARA | 477170400 | 12.7 | 23.26 | One-way Transit | 18.33 | 1 | 110 | 689 | 98 | Panamax | 70 | 143 | 142 | Outbound | 323 | 29.08 | 41008 | Nearshore | 32.0161 | -80.8045 | 2022-02-05 09:16:21
MAERSK NIAGARA | 477170400 | 12.7 | 23.26 | One-way Transit | 18.33 | 1 | 110 | 689 | 98 | Panamax | 70 | 142 | 141 | Outbound | 323 | 29.08 | 41008 | Nearshore | 32.0118 | -80.8007 | 2022-02-05 09:17:52
MAERSK NIAGARA | 477170400 | 12.7 | 23.26 | One-way Transit | 20.33 | 2 | 122 | 689 | 98 | Panamax | 70 | 142 | 140 | Outbound | 323 | 29.08 | 41008 | Nearshore | 32.0104 | -80.7994 | 2022-02-05 09:18:22
MAERSK NIAGARA | 477170400 | 12.6 | 22.59 | One-way Transit | 18.33 | 1 | 110 | 689 | 98 | Panamax | 70 | 141 | 140 | Outbound | 316 | 31.32 | 41008 | Nearshore | 32.004 | -80.7934 | 2022-02-05 09:20:41
MAERSK NIAGARA | 477170400 | 12.6 | 22.59 | One-way Transit | 18.33 | 1 | 110 | 689 | 98 | Panamax | 70 | 141 | 140 | Outbound | 316 | 31.32 | 41008 | Nearshore | 32.0026 | -80.7922 | 2022-02-05 09:21:12
MAERSK NIAGARA | 477170400 | 12.7 | 22.59 | One-way Transit | 20.33 | 2 | 122 | 689 | 98 | Panamax | 70 | 141 | 139 | Outbound | 316 | 31.32 | 41008 | Nearshore | 31.999 | -80.7887 | 2022-02-05 09:22:32
MAERSK NIAGARA | 477170400 | 12.3 | 22.59 | One-way Transit | 16.33 | 0 | 98 | 689 | 98 | Panamax | 70 | 119 | 119 | Outbound | 316 | 31.32 | 41008 | Offshore | 31.9906 | -80.7764 | 2022-02-05 09:26:32
MAERSK NIAGARA | 477170400 | 12 | 22.59 | One-way Transit | 16.33 | 0 | 98 | 689 | 98 | Panamax | 70 | 118 | 118 | Outbound | 316 | 31.32 | 41008 | Offshore | 31.9891 | -80.7732 | 2022-02-05 09:27:32
MAERSK NIAGARA | 477170400 | 12 | 22.59 | One-way Transit | 20.33 | 2 | 122 | 689 | 98 | Panamax | 70 | 119 | 117 | Outbound | 316 | 31.32 | 41008 | Offshore | 31.9875 | -80.7698 | 2022-02-05 09:28:32
MAERSK NIAGARA | 477170400 | 12 | 22.59 | One-way Transit | 16.33 | 0 | 98 | 689 | 98 | Panamax | 70 | 116 | 116 | Outbound | 316 | 31.32 | 41008 | Offshore | 31.9857 | -80.7657 | 2022-02-05 09:29:42
MAERSK NIAGARA | 477170400 | 11.9 | 22.59 | One-way Transit | 16.33 | 0 | 98 | 689 | 98 | Panamax | 70 | 116 | 116 | Outbound | 316 | 31.32 | 41008 | Offshore | 31.9848 | -80.7635 | 2022-02-05 09:30:23
MAERSK NIAGARA | 477170400 | 11.8 | 22.59 | One-way Transit | 18.33 | 1 | 110 | 689 | 98 | Panamax | 70 | 116 | 117 | Outbound | 316 | 31.32 | 41008 | Offshore | 31.9828 | -80.7588 | 2022-02-05 09:31:42
MAERSK NIAGARA | 477170400 | 11.8 | 22.59 | One-way Transit | 16.33 | 0 | 98 | 689 | 98 | Panamax | 70 | 116 | 116 | Outbound | 316 | 31.32 | 41008 | Offshore | 31.9811 | -80.755 | 2022-02-05 09:32:52
MAERSK NIAGARA | 477170400 | 11.8 | 22.59 | One-way Transit | 18.33 | 1 | 110 | 689 | 98 | Panamax | 70 | 116 | 117 | Outbound | 316 | 31.32 | 41008 | Offshore | 31.9795 | -80.7511 | 2022-02-05 09:34:01
MAERSK NIAGARA | 477170400 | 11.8 | 22.59 | One-way Transit | 18.33 | 1 | 110 | 689 | 98 | Panamax | 70 | 117 | 118 | Outbound | 316 | 31.32 | 41008 | Offshore | 31.9787 | -80.7494 | 2022-02-05 09:34:31
MAERSK NIAGARA | 477170400 | 11.9 | 22.59 | One-way Transit | 16.33 | 0 | 98 | 689 | 98 | Panamax | 70 | 118 | 118 | Outbound | 316 | 31.32 | 41008 | Offshore | 31.9764 | -80.7442 | 2022-02-05 09:36:01
MAERSK NIAGARA | 477170400 | 11.9 | 22.59 | One-way Transit | 16.33 | 0 | 98 | 689 | 98 | Panamax | 70 | 118 | 118 | Outbound | 316 | 31.32 | 41008 | Offshore | 31.9756 | -80.7425 | 2022-02-05 09:36:31
MAERSK NIAGARA | 477170400 | 11.8 | 22.59 | One-way Transit | 18.33 | 1 | 110 | 689 | 98 | Panamax | 70 | 118 | 119 | Outbound | 316 | 31.32 | 41008 | Offshore | 31.9738 | -80.7386 | 2022-02-05 09:37:42
GRANDE SIERRA LEONE | 247310400 | 14 | 22.59 | Two-way Transit | 35 | 0 | 105 | 695 | 105 | Panamax | 70 | 298 | 298 | Inbound | 316 | 31.32 | 41008 | Offshore | 31.9738 | -80.7395 | 2022-02-05 10:12:39
GRANDE SIERRA LEONE | 247310400 | 14.2 | 22.59 | Two-way Transit | 35 | 0 | 105 | 695 | 105 | Panamax | 70 | 298 | 298 | Inbound | 316 | 31.32 | 41008 | Offshore | 31.9757 | -80.7435 | 2022-02-05 10:13:39
GRANDE SIERRA LEONE | 247310400 | 14.3 | 22.59 | Two-way Transit | 39 | 1 | 117 | 695 | 105 | Panamax | 70 | 299 | 298 | Inbound | 316 | 31.32 | 41008 | Offshore | 31.9776 | -80.7476 | 2022-02-05 10:14:39
GRANDE SIERRA LEONE | 247310400 | 14.3 | 22.59 | Two-way Transit | 43 | 2 | 129 | 695 | 105 | Panamax | 70 | 299 | 297 | Inbound | 316 | 31.32 | 41008 | Offshore | 31.9795 | -80.7518 | 2022-02-05 10:15:39
GRANDE SIERRA LEONE | 247310400 | 14.4 | 22.59 | Two-way Transit | 35 | 0 | 105 | 695 | 105 | Panamax | 70 | 297 | 297 | Inbound | 316 | 31.32 | 41008 | Offshore | 31.9814 | -80.7559 | 2022-02-05 10:16:39
GRANDE SIERRA LEONE | 247310400 | 14.4 | 22.59 | Two-way Transit | 35 | 0 | 105 | 695 | 105 | Panamax | 70 | 297 | 297 | Inbound | 316 | 31.32 | 41008 | Offshore | 31.9832 | -80.7601 | 2022-02-05 10:17:39
GRANDE SIERRA LEONE | 247310400 | 14.5 | 22.59 | Two-way Transit | 39 | 1 | 117 | 695 | 105 | Panamax | 70 | 298 | 297 | Inbound | 316 | 31.32 | 41008 | Offshore | 31.9851 | -80.7643 | 2022-02-05 10:18:39
GRANDE SIERRA LEONE | 247310400 | 14.5 | 22.59 | Two-way Transit | 39 | 1 | 117 | 695 | 105 | Panamax | 70 | 298 | 297 | Inbound | 316 | 31.32 | 41008 | Offshore | 31.987 | -80.7685 | 2022-02-05 10:19:39
SEAMAX BRIDGEPORT | 538009191 | 14.4 | 22.15 | Two-way Transit | 65.33 | 3 | 196 | 1059 | 141 | Post-Panamax | 70 | 134 | 137 | Outbound | 318 | 29.08 | 41008 | Nearshore | 32.0284 | -80.8163 | 2022-02-05 10:20:39
GRANDE SIERRA LEONE | 247310400 | 14.6 | 22.15 | Two-way Transit | 35 | 0 | 105 | 695 | 105 | Panamax | 70 | 297 | 297 | Inbound | 318 | 29.08 | 41008 | Offshore | 31.9889 | -80.7728 | 2022-02-05 10:20:39
SEAMAX BRIDGEPORT | 538009191 | 14.3 | 22.15 | Two-way Transit | 53 | 1 | 159 | 1059 | 141 | Post-Panamax | 70 | 141 | 140 | Outbound | 318 | 29.08 | 41008 | Nearshore | 32.0253 | -80.8131 | 2022-02-05 10:21:39
GRANDE SIERRA LEONE | 247310400 | 14.7 | 22.15 | Two-way Transit | 39 | 1 | 117 | 695 | 105 | Panamax | 70 | 298 | 297 | Inbound | 318 | 29.08 | 41008 | Offshore | 31.9907 | -80.777 | 2022-02-05 10:21:39
SEAMAX BRIDGEPORT | 538009191 | 14.2 | 22.15 | Two-way Transit | 47 | 0 | 141 | 1059 | 141 | Post-Panamax | 70 | 140 | 140 | Outbound | 318 | 29.08 | 41008 | Nearshore | 32.0222 | -80.8102 | 2022-02-05 10:22:39
SEAMAX BRIDGEPORT | 538009191 | 14.1 | 22.15 | Two-way Transit | 47 | 0 | 141 | 1059 | 141 | Post-Panamax | 70 | 143 | 143 | Outbound | 318 | 29.08 | 41008 | Nearshore | 32.0191 | -80.8073 | 2022-02-05 10:23:39
SEAMAX BRIDGEPORT | 538009191 | 14.2 | 22.15 | Two-way Transit | 59.33 | 2 | 178 | 1059 | 141 | Post-Panamax | 70 | 145 | 143 | Outbound | 318 | 29.08 | 41008 | Nearshore | 32.0158 | -80.8047 | 2022-02-05 10:24:39
GRANDE SIERRA LEONE | 247310400 | 14.3 | 22.15 | Two-way Transit | 39 | 1 | 117 | 695 | 105 | Panamax | 70 | 320 | 319 | Inbound | 318 | 29.08 | 41008 | Nearshore | 31.9987 | -80.7877 | 2022-02-05 10:24:39
GRANDE SIERRA LEONE | 247310400 | 13.8 | 22.15 | Two-way Transit | 43 | 2 | 129 | 695 | 105 | Panamax | 70 | 322 | 320 | Inbound | 318 | 29.08 | 41008 | Nearshore | 32.0017 | -80.7906 | 2022-02-05 10:25:39
SEAMAX BRIDGEPORT | 538009191 | 13.9 | 22.15 | Two-way Transit | 65.33 | 3 | 196 | 1059 | 141 | Post-Panamax | 70 | 143 | 140 | Outbound | 318 | 29.08 | 41008 | Nearshore | 32.0127 | -80.802 | 2022-02-05 10:25:39
SEAMAX BRIDGEPORT | 538009191 | 13.7 | 22.15 | Two-way Transit | 53 | 1 | 159 | 1059 | 141 | Post-Panamax | 70 | 141 | 140 | Outbound | 318 | 29.08 | 41008 | Nearshore | 32.0096 | -80.7992 | 2022-02-05 10:26:39
GRANDE SIERRA LEONE | 247310400 | 13.3 | 22.15 | Two-way Transit | 47 | 3 | 141 | 695 | 105 | Panamax | 70 | 322 | 319 | Inbound | 318 | 29.08 | 41008 | Nearshore | 32.0047 | -80.7933 | 2022-02-05 10:26:39
SEAMAX BRIDGEPORT | 538009191 | 13.9 | 22.15 | Two-way Transit | 47 | 0 | 141 | 1059 | 141 | Post-Panamax | 70 | 141 | 141 | Outbound | 318 | 29.08 | 41008 | Nearshore | 32.0067 | -80.7964 | 2022-02-05 10:27:39
GRANDE SIERRA LEONE | 247310400 | 13.9 | 22.15 | Two-way Transit | 51 | 4 | 153 | 695 | 105 | Panamax | 70 | 318 | 314 | Inbound | 318 | 29.08 | 41008 | Nearshore | 32.0076 | -80.7961 | 2022-02-05 10:27:39
GRANDE SIERRA LEONE | 247310400 | 13.5 | 22.15 | One-way Transit | 19.5 | 1 | 117 | 695 | 105 | Panamax | 70 | 321 | 320 | Inbound | 318 | 29.08 | 41008 | Nearshore | 32.0104 | -80.799 | 2022-02-05 10:28:39
SEAMAX BRIDGEPORT | 538009191 | 13.7 | 22.15 | One-way Transit | 26.5 | 1 | 159 | 1059 | 141 | Post-Panamax | 70 | 141 | 140 | Outbound | 318 | 29.08 | 41008 | Nearshore | 32.0037 | -80.7936 | 2022-02-05 10:28:39
GRANDE SIERRA LEONE | 247310400 | 13.6 | 22.15 | One-way Transit | 21.5 | 2 | 129 | 695 | 105 | Panamax | 70 | 322 | 320 | Inbound | 318 | 29.08 | 41008 | Nearshore | 32.0134 | -80.8017 | 2022-02-05 10:29:39
SEAMAX BRIDGEPORT | 538009191 | 13.6 | 22.15 | One-way Transit | 26.5 | 1 | 159 | 1059 | 141 | Post-Panamax | 70 | 141 | 140 | Outbound | 318 | 29.08 | 41008 | Nearshore | 32.0007 | -80.7908 | 2022-02-05 10:29:39
GRANDE SIERRA LEONE | 247310400 | 13.8 | 22.15 | One-way Transit | 21.5 | 2 | 129 | 695 | 105 | Panamax | 70 | 320 | 318 | Inbound | 318 | 29.08 | 41008 | Nearshore | 32.0164 | -80.8046 | 2022-02-05 10:30:39
GRANDE SIERRA LEONE | 247310400 | 14 | 22.15 | One-way Transit | 19.5 | 1 | 117 | 695 | 105 | Panamax | 70 | 320 | 319 | Inbound | 318 | 29.08 | 41008 | Nearshore | 32.0197 | -80.8077 | 2022-02-05 10:31:43
GRANDE SIERRA LEONE | 247310400 | 14.1 | 22.15 | One-way Transit | 21.5 | 2 | 129 | 695 | 105 | Panamax | 70 | 322 | 320 | Inbound | 318 | 29.08 | 41008 | Nearshore | 32.0228 | -80.8105 | 2022-02-05 10:32:43
SEAMAX BRIDGEPORT | 538009191 | 13.2 | 22.15 | One-way Transit | 26.5 | 1 | 159 | 1059 | 141 | Post-Panamax | 70 | 117 | 118 | Outbound | 318 | 29.08 | 41008 | Offshore | 31.9918 | -80.7779 | 2022-02-05 10:33:30
GRANDE SIERRA LEONE | 247310400 | 14.3 | 22.15 | One-way Transit | 27.5 | 5 | 165 | 695 | 105 | Panamax | 70 | 323 | 318 | Inbound | 318 | 29.08 | 41008 | Nearshore | 32.026 | -80.8134 | 2022-02-05 10:33:43
SEAMAX BRIDGEPORT | 538009191 | 13.5 | 22.15 | One-way Transit | 23.5 | 0 | 141 | 1059 | 141 | Post-Panamax | 70 | 118 | 118 | Outbound | 318 | 29.08 | 41008 | Offshore | 31.9895 | -80.7729 | 2022-02-05 10:34:49
SEAMAX BRIDGEPORT | 538009191 | 13.8 | 22.15 | One-way Transit | 26.5 | 1 | 159 | 1059 | 141 | Post-Panamax | 70 | 118 | 119 | Outbound | 318 | 29.08 | 41008 | Offshore | 31.9876 | -80.769 | 2022-02-05 10:35:49
SEAMAX BRIDGEPORT | 538009191 | 14.1 | 22.15 | One-way Transit | 23.5 | 0 | 141 | 1059 | 141 | Post-Panamax | 70 | 118 | 118 | Outbound | 318 | 29.08 | 41008 | Offshore | 31.9857 | -80.7649 | 2022-02-05 10:36:49
SEAMAX BRIDGEPORT | 538009191 | 14.4 | 22.15 | One-way Transit | 23.5 | 0 | 141 | 1059 | 141 | Post-Panamax | 70 | 118 | 118 | Outbound | 318 | 29.08 | 41008 | Offshore | 31.9838 | -80.7606 | 2022-02-05 10:37:49
SEAMAX BRIDGEPORT | 538009191 | 14.3 | 22.15 | One-way Transit | 23.5 | 0 | 141 | 1059 | 141 | Post-Panamax | 70 | 118 | 118 | Outbound | 318 | 29.08 | 41008 | Offshore | 31.9818 | -80.7566 | 2022-02-05 10:38:49
SEAMAX BRIDGEPORT | 538009191 | 13.8 | 22.15 | One-way Transit | 23.5 | 0 | 141 | 1059 | 141 | Post-Panamax | 70 | 117 | 117 | Outbound | 318 | 29.08 | 41008 | Offshore | 31.98 | -80.7526 | 2022-02-05 10:39:49
SEAMAX BRIDGEPORT | 538009191 | 13.4 | 22.15 | One-way Transit | 23.5 | 0 | 141 | 1059 | 141 | Post-Panamax | 70 | 117 | 117 | Outbound | 318 | 29.08 | 41008 | Offshore | 31.9782 | -80.7487 | 2022-02-05 10:40:49
SEAMAX BRIDGEPORT | 538009191 | 12.7 | 22.15 | One-way Transit | 26.5 | 1 | 159 | 1059 | 141 | Post-Panamax | 70 | 116 | 117 | Outbound | 318 | 29.08 | 41008 | Offshore | 31.9765 | -80.7449 | 2022-02-05 10:41:49
SEAMAX BRIDGEPORT | 538009191 | 12.2 | 22.15 | One-way Transit | 26.5 | 1 | 159 | 1059 | 141 | Post-Panamax | 70 | 118 | 117 | Outbound | 318 | 29.08 | 41008 | Offshore | 31.9748 | -80.741 | 2022-02-05 10:42:55
SEAMAX BRIDGEPORT | 538009191 | 11.6 | 22.15 | One-way Transit | 29.67 | 2 | 178 | 1059 | 141 | Post-Panamax | 70 | 117 | 119 | Outbound | 318 | 29.08 | 41008 | Offshore | 31.9732 | -80.7374 | 2022-02-05 10:43:58
EVER FRANK | 477665400 | 13.7 | 23.71 | One-way Transit | 29.33 | 1 | 176 | 1096 | 157 | Post-Panamax | 74 | 298 | 299 | Inbound | 339 | 31.32 | 41008 | Offshore | 31.9728 | -80.7372 | 2022-02-05 14:13:31
EVER FRANK | 477665400 | 13.9 | 23.71 | One-way Transit | 29.33 | 1 | 176 | 1096 | 157 | Post-Panamax | 74 | 299 | 300 | Inbound | 339 | 31.32 | 41008 | Offshore | 31.9749 | -80.7417 | 2022-02-05 14:14:40
EVER FRANK | 477665400 | 14 | 23.71 | One-way Transit | 26.17 | 0 | 157 | 1096 | 157 | Post-Panamax | 74 | 299 | 299 | Inbound | 339 | 31.32 | 41008 | Offshore | 31.9768 | -80.7458 | 2022-02-05 14:15:41
EVER FRANK | 477665400 | 14.1 | 23.71 | One-way Transit | 29.33 | 1 | 176 | 1096 | 157 | Post-Panamax | 74 | 297 | 298 | Inbound | 339 | 31.32 | 41008 | Offshore | 31.9787 | -80.7499 | 2022-02-05 14:16:41
EVER FRANK | 477665400 | 14.2 | 23.71 | One-way Transit | 29.33 | 1 | 176 | 1096 | 157 | Post-Panamax | 74 | 298 | 299 | Inbound | 339 | 31.32 | 41008 | Offshore | 31.9806 | -80.754 | 2022-02-05 14:17:41
EVER FRANK | 477665400 | 14.3 | 23.71 | One-way Transit | 29.33 | 1 | 176 | 1096 | 157 | Post-Panamax | 74 | 297 | 298 | Inbound | 339 | 31.32 | 41008 | Offshore | 31.9825 | -80.7582 | 2022-02-05 14:18:41
EVER FRANK | 477665400 | 14.3 | 23.71 | One-way Transit | 29.33 | 1 | 176 | 1096 | 157 | Post-Panamax | 74 | 297 | 298 | Inbound | 339 | 31.32 | 41008 | Offshore | 31.9843 | -80.7623 | 2022-02-05 14:19:41
EVER FRANK | 477665400 | 14.4 | 23.04 | One-way Transit | 29.33 | 1 | 176 | 1096 | 157 | Post-Panamax | 74 | 297 | 298 | Inbound | 345 | 29.08 | 41008 | Offshore | 31.9862 | -80.7665 | 2022-02-05 14:20:41
EVER FRANK | 477665400 | 14.5 | 23.04 | One-way Transit | 26.17 | 0 | 157 | 1096 | 157 | Post-Panamax | 74 | 298 | 298 | Inbound | 345 | 29.08 | 41008 | Offshore | 31.9881 | -80.7707 | 2022-02-05 14:21:41
EVER FRANK | 477665400 | 14.6 | 23.04 | One-way Transit | 26.17 | 0 | 157 | 1096 | 157 | Post-Panamax | 74 | 298 | 298 | Inbound | 345 | 29.08 | 41008 | Offshore | 31.99 | -80.7749 | 2022-02-05 14:22:47
EVER FRANK | 477665400 | 14.2 | 23.04 | One-way Transit | 26.17 | 0 | 157 | 1096 | 157 | Post-Panamax | 74 | 322 | 322 | Inbound | 345 | 29.08 | 41008 | Nearshore | 32.0011 | -80.7907 | 2022-02-05 14:26:59
EVER FRANK | 477665400 | 14.2 | 23.04 | One-way Transit | 26.17 | 0 | 157 | 1096 | 157 | Post-Panamax | 74 | 322 | 322 | Inbound | 345 | 29.08 | 41008 | Nearshore | 32.0042 | -80.7936 | 2022-02-05 14:27:59
EVER FRANK | 477665400 | 14.2 | 23.04 | One-way Transit | 26.17 | 0 | 157 | 1096 | 157 | Post-Panamax | 74 | 322 | 322 | Inbound | 345 | 29.08 | 41008 | Nearshore | 32.0073 | -80.7965 | 2022-02-05 14:28:59
EVER FRANK | 477665400 | 14.2 | 23.04 | One-way Transit | 26.17 | 0 | 157 | 1096 | 157 | Post-Panamax | 74 | 322 | 322 | Inbound | 345 | 29.08 | 41008 | Nearshore | 32.0089 | -80.7979 | 2022-02-05 14:29:29
EVER FRANK | 477665400 | 14.4 | 23.04 | One-way Transit | 29.33 | 1 | 176 | 1096 | 157 | Post-Panamax | 74 | 322 | 323 | Inbound | 345 | 29.08 | 41008 | Nearshore | 32.0125 | -80.8011 | 2022-02-05 14:30:35
EVER FRANK | 477665400 | 14.6 | 23.04 | One-way Transit | 26.17 | 0 | 157 | 1096 | 157 | Post-Panamax | 74 | 323 | 323 | Inbound | 345 | 29.08 | 41008 | Nearshore | 32.016 | -80.8042 | 2022-02-05 14:31:41
EVER FRANK | 477665400 | 14.7 | 23.04 | One-way Transit | 26.17 | 0 | 157 | 1096 | 157 | Post-Panamax | 74 | 323 | 323 | Inbound | 345 | 29.08 | 41008 | Nearshore | 32.0194 | -80.8071 | 2022-02-05 14:32:42
EVER FRANK | 477665400 | 14.9 | 23.04 | One-way Transit | 26.17 | 0 | 157 | 1096 | 157 | Post-Panamax | 74 | 321 | 321 | Inbound | 345 | 29.08 | 41008 | Nearshore | 32.0229 | -80.8104 | 2022-02-05 14:33:47
EVER FRANK | 477665400 | 15.2 | 23.04 | One-way Transit | 26.17 | 0 | 157 | 1096 | 157 | Post-Panamax | 74 | 321 | 321 | Inbound | 345 | 29.08 | 41008 | Nearshore | 32.0265 | -80.8138 | 2022-02-05 14:34:53
ZIM WILMINGTON | 538007097 | 13 | 23.04 | One-way Transit | 29 | 1 | 174 | 984 | 157 | Post-Panamax | 71 | 298 | 297 | Inbound | 345 | 29.08 | 41008 | Offshore | 31.974 | -80.7395 | 2022-02-05 14:45:41
ZIM WILMINGTON | 538007097 | 13.1 | 23.04 | One-way Transit | 29 | 1 | 174 | 984 | 157 | Post-Panamax | 71 | 298 | 297 | Inbound | 345 | 29.08 | 41008 | Offshore | 31.9757 | -80.7433 | 2022-02-05 14:46:41
ZIM WILMINGTON | 538007097 | 13.2 | 23.04 | One-way Transit | 26.17 | 0 | 157 | 984 | 157 | Post-Panamax | 71 | 297 | 297 | Inbound | 345 | 29.08 | 41008 | Offshore | 31.9774 | -80.7472 | 2022-02-05 14:47:41
ZIM WILMINGTON | 538007097 | 13.2 | 23.04 | One-way Transit | 29 | 1 | 174 | 984 | 157 | Post-Panamax | 71 | 300 | 299 | Inbound | 345 | 29.08 | 41008 | Offshore | 31.9791 | -80.751 | 2022-02-05 14:48:41
ZIM WILMINGTON | 538007097 | 13.3 | 23.04 | One-way Transit | 26.17 | 0 | 157 | 984 | 157 | Post-Panamax | 71 | 299 | 299 | Inbound | 345 | 29.08 | 41008 | Offshore | 31.9809 | -80.7548 | 2022-02-05 14:49:41
ZIM WILMINGTON | 538007097 | 13.4 | 23.04 | One-way Transit | 29 | 1 | 174 | 984 | 157 | Post-Panamax | 71 | 300 | 299 | Inbound | 345 | 29.08 | 41008 | Offshore | 31.9827 | -80.7586 | 2022-02-05 14:50:42
ZIM WILMINGTON | 538007097 | 13.4 | 23.04 | One-way Transit | 26.17 | 0 | 157 | 984 | 157 | Post-Panamax | 71 | 298 | 298 | Inbound | 345 | 29.08 | 41008 | Offshore | 31.9848 | -80.7631 | 2022-02-05 14:51:54
ZIM WILMINGTON | 538007097 | 13.6 | 23.04 | One-way Transit | 26.17 | 0 | 157 | 984 | 157 | Post-Panamax | 71 | 298 | 298 | Inbound | 345 | 29.08 | 41008 | Offshore | 31.9869 | -80.7676 | 2022-02-05 14:53:01
ZIM WILMINGTON | 538007097 | 13.6 | 23.04 | One-way Transit | 29 | 1 | 174 | 984 | 157 | Post-Panamax | 71 | 298 | 297 | Inbound | 345 | 29.08 | 41008 | Offshore | 31.9878 | -80.7696 | 2022-02-05 14:53:31
ZIM WILMINGTON | 538007097 | 13.8 | 23.04 | One-way Transit | 26.17 | 0 | 157 | 984 | 157 | Post-Panamax | 71 | 298 | 298 | Inbound | 345 | 29.08 | 41008 | Offshore | 31.9905 | -80.7755 | 2022-02-05 14:55:01
ZIM WILMINGTON | 538007097 | 13.3 | 23.04 | One-way Transit | 29 | 1 | 174 | 984 | 157 | Post-Panamax | 71 | 321 | 322 | Inbound | 345 | 29.08 | 41008 | Nearshore | 32.0017 | -80.7912 | 2022-02-05 14:59:41
ZIM WILMINGTON | 538007097 | 13.3 | 23.04 | One-way Transit | 26.17 | 0 | 157 | 984 | 157 | Post-Panamax | 71 | 322 | 322 | Inbound | 345 | 29.08 | 41008 | Nearshore | 32.0046 | -80.7939 | 2022-02-05 15:00:41
ZIM WILMINGTON | 538007097 | 13.4 | 23.04 | One-way Transit | 29 | 1 | 174 | 984 | 157 | Post-Panamax | 71 | 323 | 322 | Inbound | 345 | 29.08 | 41008 | Nearshore | 32.0076 | -80.7965 | 2022-02-05 15:01:41
ZIM WILMINGTON | 538007097 | 13.4 | 23.04 | One-way Transit | 29 | 1 | 174 | 984 | 157 | Post-Panamax | 71 | 322 | 321 | Inbound | 345 | 29.08 | 41008 | Nearshore | 32.0106 | -80.7992 | 2022-02-05 15:02:41
ZIM WILMINGTON | 538007097 | 13.7 | 23.04 | One-way Transit | 29 | 1 | 174 | 984 | 157 | Post-Panamax | 71 | 322 | 321 | Inbound | 345 | 29.08 | 41008 | Nearshore | 32.0142 | -80.8024 | 2022-02-05 15:03:51
ZIM WILMINGTON | 538007097 | 13.8 | 23.04 | One-way Transit | 29 | 1 | 174 | 984 | 157 | Post-Panamax | 71 | 322 | 321 | Inbound | 345 | 29.08 | 41008 | Nearshore | 32.0172 | -80.8052 | 2022-02-05 15:04:51
ZIM WILMINGTON | 538007097 | 14 | 23.04 | One-way Transit | 26.17 | 0 | 157 | 984 | 157 | Post-Panamax | 71 | 321 | 321 | Inbound | 345 | 29.08 | 41008 | Nearshore | 32.0202 | -80.8081 | 2022-02-05 15:05:52
ZIM WILMINGTON | 538007097 | 14.1 | 23.04 | One-way Transit | 26.17 | 0 | 157 | 984 | 157 | Post-Panamax | 71 | 321 | 321 | Inbound | 345 | 29.08 | 41008 | Nearshore | 32.0236 | -80.8112 | 2022-02-05 15:06:57
ZIM WILMINGTON | 538007097 | 14.3 | 23.04 | One-way Transit | 26.17 | 0 | 157 | 984 | 157 | Post-Panamax | 71 | 320 | 320 | Inbound | 345 | 29.08 | 41008 | Nearshore | 32.0267 | -80.8141 | 2022-02-05 15:07:58
HUDSON EXPRESS | 368359000 | 14.1 | 20.36 | One-way Transit | 27.67 | 2 | 166 | 1007 | 131 | Post-Panamax | 70 | 144 | 142 | Outbound | 6 | 26.84 | 41008 | Nearshore | 32.0272 | -80.8145 | 2022-02-05 16:20:54
HUDSON EXPRESS | 368359000 | 14.2 | 20.36 | One-way Transit | 21.83 | 0 | 131 | 1007 | 131 | Post-Panamax | 70 | 141 | 141 | Outbound | 6 | 26.84 | 41008 | Nearshore | 32.0241 | -80.8117 | 2022-02-05 16:21:54
HUDSON EXPRESS | 368359000 | 14.3 | 20.36 | One-way Transit | 21.83 | 0 | 131 | 1007 | 131 | Post-Panamax | 70 | 141 | 141 | Outbound | 6 | 26.84 | 41008 | Nearshore | 32.0211 | -80.8088 | 2022-02-05 16:22:54
HUDSON EXPRESS | 368359000 | 14.4 | 20.36 | One-way Transit | 27.67 | 2 | 166 | 1007 | 131 | Post-Panamax | 70 | 140 | 142 | Outbound | 6 | 26.84 | 41008 | Nearshore | 32.0179 | -80.8058 | 2022-02-05 16:23:54
HUDSON EXPRESS | 368359000 | 14.6 | 20.36 | One-way Transit | 21.83 | 0 | 131 | 1007 | 131 | Post-Panamax | 70 | 142 | 142 | Outbound | 6 | 26.84 | 41008 | Nearshore | 32.0148 | -80.8029 | 2022-02-05 16:24:54
HUDSON EXPRESS | 368359000 | 14.6 | 20.36 | One-way Transit | 21.83 | 0 | 131 | 1007 | 131 | Post-Panamax | 70 | 142 | 142 | Outbound | 6 | 26.84 | 41008 | Nearshore | 32.0125 | -80.8008 | 2022-02-05 16:25:36
HUDSON EXPRESS | 368359000 | 14.7 | 20.36 | One-way Transit | 21.83 | 0 | 131 | 1007 | 131 | Post-Panamax | 70 | 143 | 143 | Outbound | 6 | 26.84 | 41008 | Nearshore | 32.0093 | -80.7979 | 2022-02-05 16:26:37
HUDSON EXPRESS | 368359000 | 14.8 | 20.36 | One-way Transit | 21.83 | 0 | 131 | 1007 | 131 | Post-Panamax | 70 | 143 | 143 | Outbound | 6 | 26.84 | 41008 | Nearshore | 32.006 | -80.795 | 2022-02-05 16:27:37
HUDSON EXPRESS | 368359000 | 14.8 | 20.36 | One-way Transit | 24.83 | 1 | 149 | 1007 | 131 | Post-Panamax | 70 | 144 | 143 | Outbound | 6 | 26.84 | 41008 | Nearshore | 32.0027 | -80.792 | 2022-02-05 16:28:37
HUDSON EXPRESS | 368359000 | 14.8 | 20.36 | One-way Transit | 24.83 | 1 | 149 | 1007 | 131 | Post-Panamax | 70 | 143 | 142 | Outbound | 6 | 26.84 | 41008 | Nearshore | 31.9995 | -80.7892 | 2022-02-05 16:29:37
HUDSON EXPRESS | 368359000 | 14.6 | 20.36 | One-way Transit | 24.83 | 1 | 149 | 1007 | 131 | Post-Panamax | 70 | 117 | 118 | Outbound | 6 | 26.84 | 41008 | Offshore | 31.9917 | -80.7775 | 2022-02-05 16:32:49
HUDSON EXPRESS | 368359000 | 14.5 | 20.36 | One-way Transit | 21.83 | 0 | 131 | 1007 | 131 | Post-Panamax | 70 | 118 | 118 | Outbound | 6 | 26.84 | 41008 | Offshore | 31.9905 | -80.775 | 2022-02-05 16:33:25
HUDSON EXPRESS | 368359000 | 14.7 | 20.36 | One-way Transit | 24.83 | 1 | 149 | 1007 | 131 | Post-Panamax | 70 | 119 | 120 | Outbound | 6 | 26.84 | 41008 | Offshore | 31.9882 | -80.77 | 2022-02-05 16:34:36
HUDSON EXPRESS | 368359000 | 15 | 20.36 | One-way Transit | 24.83 | 1 | 149 | 1007 | 131 | Post-Panamax | 70 | 119 | 120 | Outbound | 6 | 26.84 | 41008 | Offshore | 31.986 | -80.7653 | 2022-02-05 16:35:42
HUDSON EXPRESS | 368359000 | 15.2 | 20.36 | One-way Transit | 21.83 | 0 | 131 | 1007 | 131 | Post-Panamax | 70 | 119 | 119 | Outbound | 6 | 26.84 | 41008 | Offshore | 31.9837 | -80.7605 | 2022-02-05 16:36:48
HUDSON EXPRESS | 368359000 | 15.2 | 20.36 | One-way Transit | 21.83 | 0 | 131 | 1007 | 131 | Post-Panamax | 70 | 119 | 119 | Outbound | 6 | 26.84 | 41008 | Offshore | 31.9817 | -80.7562 | 2022-02-05 16:37:48
HUDSON EXPRESS | 368359000 | 15 | 20.36 | One-way Transit | 21.83 | 0 | 131 | 1007 | 131 | Post-Panamax | 70 | 119 | 119 | Outbound | 6 | 26.84 | 41008 | Offshore | 31.9797 | -80.7518 | 2022-02-05 16:38:48
HUDSON EXPRESS | 368359000 | 14.3 | 20.36 | One-way Transit | 24.83 | 1 | 149 | 1007 | 131 | Post-Panamax | 70 | 118 | 119 | Outbound | 6 | 26.84 | 41008 | Offshore | 31.9777 | -80.7473 | 2022-02-05 16:39:54
HUDSON EXPRESS | 368359000 | 13.7 | 20.36 | One-way Transit | 24.83 | 1 | 149 | 1007 | 131 | Post-Panamax | 70 | 120 | 119 | Outbound | 6 | 26.84 | 41008 | Offshore | 31.9758 | -80.7434 | 2022-02-05 16:40:54
HUDSON EXPRESS | 368359000 | 12.6 | 20.36 | One-way Transit | 24.83 | 1 | 149 | 1007 | 131 | Post-Panamax | 70 | 118 | 119 | Outbound | 6 | 26.84 | 41008 | Offshore | 31.9748 | -80.7411 | 2022-02-05 16:41:30
HUDSON EXPRESS | 368359000 | 12.4 | 20.36 | One-way Transit | 21.83 | 0 | 131 | 1007 | 131 | Post-Panamax | 70 | 119 | 119 | Outbound | 6 | 26.84 | 41008 | Offshore | 31.9728 | -80.7368 | 2022-02-05 16:42:42
GRANDE SIERRA LEONE | 247310400 | 15.1 | 19.91 | One-way Transit | 19.5 | 1 | 117 | 695 | 105 | Panamax | 70 | 140 | 141 | Outbound | 34 | 26.84 | 41008 | Nearshore | 32.0281 | -80.8148 | 2022-02-05 22:13:37
GRANDE SIERRA LEONE | 247310400 | 15 | 19.91 | One-way Transit | 19.5 | 1 | 117 | 695 | 105 | Panamax | 70 | 142 | 141 | Outbound | 34 | 26.84 | 41008 | Nearshore | 32.0248 | -80.8118 | 2022-02-05 22:14:37
GRANDE SIERRA LEONE | 247310400 | 15 | 19.91 | One-way Transit | 19.5 | 1 | 117 | 695 | 105 | Panamax | 70 | 143 | 142 | Outbound | 34 | 26.84 | 41008 | Nearshore | 32.0215 | -80.8088 | 2022-02-05 22:15:37
GRANDE SIERRA LEONE | 247310400 | 15 | 19.91 | One-way Transit | 19.5 | 1 | 117 | 695 | 105 | Panamax | 70 | 143 | 142 | Outbound | 34 | 26.84 | 41008 | Nearshore | 32.0181 | -80.8058 | 2022-02-05 22:16:37
GRANDE SIERRA LEONE | 247310400 | 15.1 | 19.91 | One-way Transit | 19.5 | 1 | 117 | 695 | 105 | Panamax | 70 | 143 | 142 | Outbound | 34 | 26.84 | 41008 | Nearshore | 32.0144 | -80.8024 | 2022-02-05 22:17:43
GRANDE SIERRA LEONE | 247310400 | 14.9 | 19.91 | One-way Transit | 19.5 | 1 | 117 | 695 | 105 | Panamax | 70 | 143 | 142 | Outbound | 34 | 26.84 | 41008 | Nearshore | 32.011 | -80.7995 | 2022-02-05 22:18:43
GRANDE SIERRA LEONE | 247310400 | 14.9 | 19.91 | One-way Transit | 19.5 | 1 | 117 | 695 | 105 | Panamax | 70 | 143 | 142 | Outbound | 34 | 26.84 | 41008 | Nearshore | 32.0077 | -80.7966 | 2022-02-05 22:19:43
GRANDE SIERRA LEONE | 247310400 | 14.7 | 22.37 | One-way Transit | 21.5 | 2 | 129 | 695 | 105 | Panamax | 70 | 143 | 141 | Outbound | 38 | 26.84 | 41008 | Nearshore | 32.0044 | -80.7937 | 2022-02-05 22:20:43
GRANDE SIERRA LEONE | 247310400 | 14.6 | 22.37 | One-way Transit | 19.5 | 1 | 117 | 695 | 105 | Panamax | 70 | 143 | 142 | Outbound | 38 | 26.84 | 41008 | Nearshore | 32.0011 | -80.7908 | 2022-02-05 22:21:43
GRANDE SIERRA LEONE | 247310400 | 13.8 | 22.37 | One-way Transit | 21.5 | 2 | 129 | 695 | 105 | Panamax | 70 | 118 | 116 | Outbound | 38 | 26.84 | 41008 | Offshore | 31.9912 | -80.7768 | 2022-02-05 22:25:43
GRANDE SIERRA LEONE | 247310400 | 13.9 | 22.37 | One-way Transit | 19.5 | 1 | 117 | 695 | 105 | Panamax | 70 | 118 | 117 | Outbound | 38 | 26.84 | 41008 | Offshore | 31.9894 | -80.7728 | 2022-02-05 22:26:43
GRANDE SIERRA LEONE | 247310400 | 14 | 22.37 | One-way Transit | 19.5 | 1 | 117 | 695 | 105 | Panamax | 70 | 118 | 117 | Outbound | 38 | 26.84 | 41008 | Offshore | 31.9873 | -80.7682 | 2022-02-05 22:27:50
GRANDE SIERRA LEONE | 247310400 | 14.3 | 22.37 | One-way Transit | 21.5 | 2 | 129 | 695 | 105 | Panamax | 70 | 119 | 117 | Outbound | 38 | 26.84 | 41008 | Offshore | 31.9852 | -80.7637 | 2022-02-05 22:28:57
GRANDE SIERRA LEONE | 247310400 | 13.6 | 22.37 | One-way Transit | 21.5 | 2 | 129 | 695 | 105 | Panamax | 70 | 118 | 116 | Outbound | 38 | 26.84 | 41008 | Offshore | 31.9834 | -80.7596 | 2022-02-05 22:29:57
GRANDE SIERRA LEONE | 247310400 | 12.4 | 22.37 | One-way Transit | 21.5 | 2 | 129 | 695 | 105 | Panamax | 70 | 118 | 116 | Outbound | 38 | 26.84 | 41008 | Offshore | 31.9817 | -80.7559 | 2022-02-05 22:30:57
GRANDE SIERRA LEONE | 247310400 | 11.4 | 22.37 | One-way Transit | 23.5 | 3 | 141 | 695 | 105 | Panamax | 70 | 119 | 116 | Outbound | 38 | 26.84 | 41008 | Offshore | 31.9801 | -80.7525 | 2022-02-05 22:31:57
GRANDE SIERRA LEONE | 247310400 | 10.8 | 22.37 | One-way Transit | 21.5 | 2 | 129 | 695 | 105 | Panamax | 70 | 119 | 117 | Outbound | 38 | 26.84 | 41008 | Offshore | 31.9786 | -80.7494 | 2022-02-05 22:32:57
GRANDE SIERRA LEONE | 247310400 | 10.5 | 22.37 | One-way Transit | 21.5 | 2 | 129 | 695 | 105 | Panamax | 70 | 119 | 117 | Outbound | 38 | 26.84 | 41008 | Offshore | 31.9777 | -80.7475 | 2022-02-05 22:33:33
GRANDE SIERRA LEONE | 247310400 | 10 | 22.37 | One-way Transit | 23.5 | 3 | 141 | 695 | 105 | Panamax | 70 | 118 | 115 | Outbound | 38 | 26.84 | 41008 | Offshore | 31.9757 | -80.7434 | 2022-02-05 22:34:58
GRANDE SIERRA LEONE | 247310400 | 9.8 | 22.37 | One-way Transit | 23.5 | 3 | 141 | 695 | 105 | Panamax | 70 | 118 | 115 | Outbound | 38 | 26.84 | 41008 | Offshore | 31.9748 | -80.7414 | 2022-02-05 22:35:39
GRANDE SIERRA LEONE | 247310400 | 9.7 | 22.37 | One-way Transit | 17.5 | 0 | 105 | 695 | 105 | Panamax | 70 | 117 | 117 | Outbound | 38 | 26.84 | 41008 | Offshore | 31.9731 | -80.7376 | 2022-02-05 22:36:58
ASIAN VISION | 441992000 | 14.2 | 14.76 | Two-way Transit | 35 | 0 | 105 | 656 | 105 | Panamax | 70 | 143 | 143 | Outbound | 157 | 15.66 | 41008 | Nearshore | 32.0255 | -80.813 | 2022-02-04 01:13:39
ASIAN VISION | 441992000 | 14.4 | 14.76 | Two-way Transit | 38.67 | 1 | 116 | 656 | 105 | Panamax | 70 | 142 | 143 | Outbound | 157 | 15.66 | 41008 | Nearshore | 32.0221 | -80.8099 | 2022-02-04 01:14:44
ASIAN VISION | 441992000 | 14.5 | 14.76 | Two-way Transit | 38.67 | 1 | 116 | 656 | 105 | Panamax | 70 | 142 | 143 | Outbound | 157 | 15.66 | 41008 | Nearshore | 32.0185 | -80.8067 | 2022-02-04 01:15:51
ASIAN VISION | 441992000 | 14.7 | 14.76 | Two-way Transit | 38.67 | 1 | 116 | 656 | 105 | Panamax | 70 | 142 | 143 | Outbound | 157 | 15.66 | 41008 | Nearshore | 32.0148 | -80.8034 | 2022-02-04 01:16:57
ASIAN VISION | 441992000 | 14.8 | 14.76 | Two-way Transit | 38.67 | 1 | 116 | 656 | 105 | Panamax | 70 | 142 | 143 | Outbound | 157 | 15.66 | 41008 | Nearshore | 32.0115 | -80.8005 | 2022-02-04 01:17:57
ASIAN VISION | 441992000 | 14.8 | 14.76 | Two-way Transit | 42.67 | 2 | 128 | 656 | 105 | Panamax | 70 | 142 | 144 | Outbound | 157 | 15.66 | 41008 | Nearshore | 32.0099 | -80.7991 | 2022-02-04 01:18:30
ASIAN VISION | 441992000 | 14.9 | 14.76 | Two-way Transit | 35 | 0 | 105 | 656 | 105 | Panamax | 70 | 141 | 141 | Outbound | 157 | 15.66 | 41008 | Nearshore | 32.0061 | -80.7955 | 2022-02-04 01:19:38
ASIAN VISION | 441992000 | 15 | 14.54 | Two-way Transit | 38.67 | 1 | 116 | 656 | 105 | Panamax | 70 | 142 | 143 | Outbound | 164 | 15.66 | 41008 | Nearshore | 32.0024 | -80.7921 | 2022-02-04 01:20:45
HUDSON EXPRESS | 368359000 | 15.5 | 14.54 | Two-way Transit | 43.67 | 0 | 131 | 1007 | 131 | Post-Panamax | 70 | 300 | 300 | Inbound | 164 | 15.66 | 41008 | Offshore | 31.9742 | -80.7396 | 2022-02-04 01:20:54
HUDSON EXPRESS | 368359000 | 16 | 14.54 | Two-way Transit | 49.67 | 1 | 149 | 1007 | 131 | Post-Panamax | 70 | 298 | 299 | Inbound | 164 | 15.66 | 41008 | Offshore | 31.9763 | -80.7442 | 2022-02-04 01:21:54
HUDSON EXPRESS | 368359000 | 16.5 | 14.54 | Two-way Transit | 49.67 | 1 | 149 | 1007 | 131 | Post-Panamax | 70 | 298 | 299 | Inbound | 164 | 15.66 | 41008 | Offshore | 31.9785 | -80.7489 | 2022-02-04 01:22:54
HUDSON EXPRESS | 368359000 | 16.7 | 14.54 | Two-way Transit | 49.67 | 1 | 149 | 1007 | 131 | Post-Panamax | 70 | 298 | 299 | Inbound | 164 | 15.66 | 41008 | Offshore | 31.9809 | -80.7542 | 2022-02-04 01:24:00
ASIAN VISION | 441992000 | 14.7 | 14.54 | Two-way Transit | 35 | 0 | 105 | 656 | 105 | Panamax | 70 | 123 | 123 | Outbound | 164 | 15.66 | 41008 | Offshore | 31.9911 | -80.7779 | 2022-02-04 01:24:45
HUDSON EXPRESS | 368359000 | 16.9 | 14.54 | Two-way Transit | 49.67 | 1 | 149 | 1007 | 131 | Post-Panamax | 70 | 298 | 299 | Inbound | 164 | 15.66 | 41008 | Offshore | 31.9831 | -80.759 | 2022-02-04 01:25:00
ASIAN VISION | 441992000 | 14.9 | 14.54 | Two-way Transit | 35 | 0 | 105 | 656 | 105 | Panamax | 70 | 121 | 121 | Outbound | 164 | 15.66 | 41008 | Offshore | 31.989 | -80.7737 | 2022-02-04 01:25:45
HUDSON EXPRESS | 368359000 | 16.6 | 14.54 | Two-way Transit | 55.33 | 2 | 166 | 1007 | 131 | Post-Panamax | 70 | 299 | 301 | Inbound | 164 | 15.66 | 41008 | Offshore | 31.9853 | -80.7638 | 2022-02-04 01:26:00
ASIAN VISION | 441992000 | 15.1 | 14.54 | Two-way Transit | 35 | 0 | 105 | 656 | 105 | Panamax | 70 | 121 | 121 | Outbound | 164 | 15.66 | 41008 | Offshore | 31.9868 | -80.7692 | 2022-02-04 01:26:49
HUDSON EXPRESS | 368359000 | 16.7 | 14.54 | Two-way Transit | 49.67 | 1 | 149 | 1007 | 131 | Post-Panamax | 70 | 301 | 300 | Inbound | 164 | 15.66 | 41008 | Offshore | 31.9878 | -80.7686 | 2022-02-04 01:27:00
ASIAN VISION | 441992000 | 15 | 14.54 | Two-way Transit | 38.67 | 1 | 116 | 656 | 105 | Panamax | 70 | 118 | 119 | Outbound | 164 | 15.66 | 41008 | Offshore | 31.9847 | -80.7647 | 2022-02-04 01:27:51
HUDSON EXPRESS | 368359000 | 16.2 | 14.54 | One-way Transit | 24.83 | 1 | 149 | 1007 | 131 | Post-Panamax | 70 | 293 | 294 | Inbound | 164 | 15.66 | 41008 | Offshore | 31.9898 | -80.7733 | 2022-02-04 01:28:00
HUDSON EXPRESS | 368359000 | 16.5 | 14.54 | One-way Transit | 30.67 | 3 | 184 | 1007 | 131 | Post-Panamax | 70 | 294 | 297 | Inbound | 164 | 15.66 | 41008 | Offshore | 31.9907 | -80.7757 | 2022-02-04 01:28:32
ASIAN VISION | 441992000 | 15.1 | 14.54 | One-way Transit | 21.33 | 2 | 128 | 656 | 105 | Panamax | 70 | 116 | 118 | Outbound | 164 | 15.66 | 41008 | Offshore | 31.9826 | -80.7599 | 2022-02-04 01:28:56
ASIAN VISION | 441992000 | 15.2 | 14.54 | One-way Transit | 23.17 | 3 | 139 | 656 | 105 | Panamax | 70 | 116 | 119 | Outbound | 164 | 15.66 | 41008 | Offshore | 31.9815 | -80.7572 | 2022-02-04 01:29:33
ASIAN VISION | 441992000 | 15.2 | 14.54 | One-way Transit | 23.17 | 3 | 139 | 656 | 105 | Panamax | 70 | 116 | 119 | Outbound | 164 | 15.66 | 41008 | Offshore | 31.9793 | -80.7517 | 2022-02-04 01:30:45
HUDSON EXPRESS | 368359000 | 16.6 | 14.54 | One-way Transit | 24.83 | 1 | 149 | 1007 | 131 | Post-Panamax | 70 | 323 | 324 | Inbound | 164 | 15.66 | 41008 | Nearshore | 32.0003 | -80.7897 | 2022-02-04 01:31:48
ASIAN VISION | 441992000 | 14.7 | 14.54 | One-way Transit | 21.33 | 2 | 128 | 656 | 105 | Panamax | 70 | 116 | 118 | Outbound | 164 | 15.66 | 41008 | Offshore | 31.9772 | -80.7469 | 2022-02-04 01:31:50
ASIAN VISION | 441992000 | 14.3 | 14.54 | One-way Transit | 23.17 | 3 | 139 | 656 | 105 | Panamax | 70 | 117 | 120 | Outbound | 164 | 15.66 | 41008 | Offshore | 31.9764 | -80.7447 | 2022-02-04 01:32:21
HUDSON EXPRESS | 368359000 | 16.3 | 14.54 | One-way Transit | 24.83 | 1 | 149 | 1007 | 131 | Post-Panamax | 70 | 322 | 323 | Inbound | 164 | 15.66 | 41008 | Nearshore | 32.0038 | -80.7929 | 2022-02-04 01:32:48
ASIAN VISION | 441992000 | 13.4 | 14.54 | One-way Transit | 21.33 | 2 | 128 | 656 | 105 | Panamax | 70 | 116 | 118 | Outbound | 164 | 15.66 | 41008 | Offshore | 31.9743 | -80.7399 | 2022-02-04 01:33:33
HUDSON EXPRESS | 368359000 | 16.2 | 14.54 | One-way Transit | 27.67 | 2 | 166 | 1007 | 131 | Post-Panamax | 70 | 322 | 324 | Inbound | 164 | 15.66 | 41008 | Nearshore | 32.0075 | -80.7962 | 2022-02-04 01:33:48
ASIAN VISION | 441992000 | 12.9 | 14.54 | One-way Transit | 23.17 | 3 | 139 | 656 | 105 | Panamax | 70 | 115 | 118 | Outbound | 164 | 15.66 | 41008 | Offshore | 31.9735 | -80.7379 | 2022-02-04 01:34:03
HUDSON EXPRESS | 368359000 | 16.1 | 14.54 | One-way Transit | 21.83 | 0 | 131 | 1007 | 131 | Post-Panamax | 70 | 323 | 323 | Inbound | 164 | 15.66 | 41008 | Nearshore | 32.0111 | -80.7994 | 2022-02-04 01:34:48
HUDSON EXPRESS | 368359000 | 16.1 | 14.54 | One-way Transit | 24.83 | 1 | 149 | 1007 | 131 | Post-Panamax | 70 | 321 | 322 | Inbound | 164 | 15.66 | 41008 | Nearshore | 32.0146 | -80.8026 | 2022-02-04 01:35:48
HUDSON EXPRESS | 368359000 | 16.6 | 14.54 | One-way Transit | 21.83 | 0 | 131 | 1007 | 131 | Post-Panamax | 70 | 322 | 322 | Inbound | 164 | 15.66 | 41008 | Nearshore | 32.0182 | -80.8059 | 2022-02-04 01:36:48
HUDSON EXPRESS | 368359000 | 16.8 | 14.54 | One-way Transit | 24.83 | 1 | 149 | 1007 | 131 | Post-Panamax | 70 | 323 | 322 | Inbound | 164 | 15.66 | 41008 | Nearshore | 32.0219 | -80.8092 | 2022-02-04 01:37:48
HUDSON EXPRESS | 368359000 | 17.2 | 14.54 | One-way Transit | 21.83 | 0 | 131 | 1007 | 131 | Post-Panamax | 70 | 320 | 320 | Inbound | 164 | 15.66 | 41008 | Nearshore | 32.0256 | -80.8128 | 2022-02-04 01:38:48
MSC AMALFI | 229626000 | 13.4 | 14.54 | One-way Transit | 26.17 | 0 | 157 | 984 | 157 | Post-Panamax | 71 | 140 | 140 | Outbound | 175 | 15.66 | 41008 | Nearshore | 32.0271 | -80.8145 | 2022-02-04 02:21:59
MSC AMALFI | 229626000 | 13.4 | 14.54 | One-way Transit | 26.17 | 0 | 157 | 984 | 157 | Post-Panamax | 71 | 141 | 141 | Outbound | 175 | 15.66 | 41008 | Nearshore | 32.0241 | -80.8117 | 2022-02-04 02:22:59
MSC AMALFI | 229626000 | 13.4 | 14.54 | One-way Transit | 26.17 | 0 | 157 | 984 | 157 | Post-Panamax | 71 | 141 | 141 | Outbound | 175 | 15.66 | 41008 | Nearshore | 32.0227 | -80.8103 | 2022-02-04 02:23:29
MSC AMALFI | 229626000 | 13.5 | 14.54 | One-way Transit | 26.17 | 0 | 157 | 984 | 157 | Post-Panamax | 71 | 141 | 141 | Outbound | 175 | 15.66 | 41008 | Nearshore | 32.0192 | -80.8072 | 2022-02-04 02:24:39
MSC AMALFI | 229626000 | 13.7 | 14.54 | One-way Transit | 29 | 1 | 174 | 984 | 157 | Post-Panamax | 71 | 142 | 141 | Outbound | 175 | 15.66 | 41008 | Nearshore | 32.0157 | -80.8039 | 2022-02-04 02:25:49
MSC AMALFI | 229626000 | 13.8 | 14.54 | One-way Transit | 26.17 | 0 | 157 | 984 | 157 | Post-Panamax | 71 | 141 | 141 | Outbound | 175 | 15.66 | 41008 | Nearshore | 32.0138 | -80.8021 | 2022-02-04 02:26:29
MSC AMALFI | 229626000 | 13.8 | 14.54 | One-way Transit | 26.17 | 0 | 157 | 984 | 157 | Post-Panamax | 71 | 141 | 141 | Outbound | 175 | 15.66 | 41008 | Nearshore | 32.0103 | -80.7988 | 2022-02-04 02:27:40
MSC AMALFI | 229626000 | 13.9 | 14.54 | One-way Transit | 26.17 | 0 | 157 | 984 | 157 | Post-Panamax | 71 | 143 | 143 | Outbound | 175 | 15.66 | 41008 | Nearshore | 32.0062 | -80.7951 | 2022-02-04 02:28:59
MSC AMALFI | 229626000 | 13.9 | 14.54 | One-way Transit | 26.17 | 0 | 157 | 984 | 157 | Post-Panamax | 71 | 142 | 142 | Outbound | 175 | 15.66 | 41008 | Nearshore | 32.0042 | -80.7933 | 2022-02-04 02:29:39
MSC AMALFI | 229626000 | 13.8 | 14.54 | One-way Transit | 26.17 | 0 | 157 | 984 | 157 | Post-Panamax | 71 | 143 | 143 | Outbound | 175 | 15.66 | 41008 | Nearshore | 32.0006 | -80.79 | 2022-02-04 02:30:49
MSC AMALFI | 229626000 | 14.1 | 14.54 | One-way Transit | 29 | 1 | 174 | 984 | 157 | Post-Panamax | 71 | 119 | 120 | Outbound | 175 | 15.66 | 41008 | Offshore | 31.9908 | -80.7761 | 2022-02-04 02:34:49
MSC AMALFI | 229626000 | 14.2 | 14.54 | One-way Transit | 26.17 | 0 | 157 | 984 | 157 | Post-Panamax | 71 | 119 | 119 | Outbound | 175 | 15.66 | 41008 | Offshore | 31.9889 | -80.772 | 2022-02-04 02:35:49
MSC AMALFI | 229626000 | 14.4 | 14.54 | One-way Transit | 29 | 1 | 174 | 984 | 157 | Post-Panamax | 71 | 118 | 119 | Outbound | 175 | 15.66 | 41008 | Offshore | 31.9868 | -80.7675 | 2022-02-04 02:36:55
MSC AMALFI | 229626000 | 14.5 | 14.54 | One-way Transit | 29 | 1 | 174 | 984 | 157 | Post-Panamax | 71 | 118 | 119 | Outbound | 175 | 15.66 | 41008 | Offshore | 31.9858 | -80.7654 | 2022-02-04 02:37:25
MSC AMALFI | 229626000 | 14.6 | 14.54 | One-way Transit | 29 | 1 | 174 | 984 | 157 | Post-Panamax | 71 | 118 | 119 | Outbound | 175 | 15.66 | 41008 | Offshore | 31.9835 | -80.7603 | 2022-02-04 02:38:38
MSC AMALFI | 229626000 | 14.8 | 14.54 | One-way Transit | 29 | 1 | 174 | 984 | 157 | Post-Panamax | 71 | 118 | 119 | Outbound | 175 | 15.66 | 41008 | Offshore | 31.9814 | -80.7557 | 2022-02-04 02:39:44
MSC AMALFI | 229626000 | 14.7 | 14.54 | One-way Transit | 29 | 1 | 174 | 984 | 157 | Post-Panamax | 71 | 117 | 118 | Outbound | 175 | 15.66 | 41008 | Offshore | 31.9791 | -80.7505 | 2022-02-04 02:40:56
MSC AMALFI | 229626000 | 14.4 | 14.54 | One-way Transit | 31.83 | 2 | 191 | 984 | 157 | Post-Panamax | 71 | 117 | 119 | Outbound | 175 | 15.66 | 41008 | Offshore | 31.9773 | -80.7463 | 2022-02-04 02:41:56
MSC AMALFI | 229626000 | 13.9 | 14.54 | One-way Transit | 29 | 1 | 174 | 984 | 157 | Post-Panamax | 71 | 117 | 118 | Outbound | 175 | 15.66 | 41008 | Offshore | 31.9755 | -80.7422 | 2022-02-04 02:42:59
MSC AMALFI | 229626000 | 13.5 | 14.54 | One-way Transit | 29 | 1 | 174 | 984 | 157 | Post-Panamax | 71 | 117 | 118 | Outbound | 175 | 15.66 | 41008 | Offshore | 31.9745 | -80.7398 | 2022-02-04 02:43:31
YANTIAN | 256930000 | 14.5 | 14.54 | One-way Transit | 26.83 | 1 | 161 | 1148 | 141 | Post-Panamax | 74 | 137 | 138 | Outbound | 175 | 15.66 | 41008 | Nearshore | 32.0284 | -80.8158 | 2022-02-04 03:09:56
YANTIAN | 256930000 | 14.5 | 14.54 | One-way Transit | 23.5 | 0 | 141 | 1148 | 141 | Post-Panamax | 74 | 139 | 139 | Outbound | 175 | 15.66 | 41008 | Nearshore | 32.0265 | -80.8139 | 2022-02-04 03:10:30
YANTIAN | 256930000 | 14.6 | 14.54 | One-way Transit | 26.83 | 1 | 161 | 1148 | 141 | Post-Panamax | 74 | 140 | 141 | Outbound | 175 | 15.66 | 41008 | Nearshore | 32.0232 | -80.8106 | 2022-02-04 03:11:37
YANTIAN | 256930000 | 14.6 | 14.54 | One-way Transit | 23.5 | 0 | 141 | 1148 | 141 | Post-Panamax | 74 | 141 | 141 | Outbound | 175 | 15.66 | 41008 | Nearshore | 32.0193 | -80.807 | 2022-02-04 03:12:49
YANTIAN | 256930000 | 14.7 | 14.54 | One-way Transit | 23.5 | 0 | 141 | 1148 | 141 | Post-Panamax | 74 | 141 | 141 | Outbound | 175 | 15.66 | 41008 | Nearshore | 32.0171 | -80.805 | 2022-02-04 03:13:30
YANTIAN | 256930000 | 14.7 | 14.54 | One-way Transit | 26.83 | 1 | 161 | 1148 | 141 | Post-Panamax | 74 | 142 | 143 | Outbound | 175 | 15.66 | 41008 | Nearshore | 32.0135 | -80.8017 | 2022-02-04 03:14:36
YANTIAN | 256930000 | 14.7 | 14.54 | One-way Transit | 26.83 | 1 | 161 | 1148 | 141 | Post-Panamax | 74 | 143 | 142 | Outbound | 175 | 15.66 | 41008 | Nearshore | 32.0095 | -80.7981 | 2022-02-04 03:15:49
YANTIAN | 256930000 | 14.8 | 14.54 | One-way Transit | 26.83 | 1 | 161 | 1148 | 141 | Post-Panamax | 74 | 143 | 142 | Outbound | 175 | 15.66 | 41008 | Nearshore | 32.0059 | -80.795 | 2022-02-04 03:16:56
YANTIAN | 256930000 | 14.8 | 14.54 | One-way Transit | 23.5 | 0 | 141 | 1148 | 141 | Post-Panamax | 74 | 142 | 142 | Outbound | 175 | 15.66 | 41008 | Nearshore | 32.004 | -80.7932 | 2022-02-04 03:17:30
YANTIAN | 256930000 | 14.8 | 14.54 | One-way Transit | 23.5 | 0 | 141 | 1148 | 141 | Post-Panamax | 74 | 142 | 142 | Outbound | 175 | 15.66 | 41008 | Nearshore | 32.0004 | -80.79 | 2022-02-04 03:18:36
YANTIAN | 256930000 | 15.4 | 12.08 | One-way Transit | 26.83 | 1 | 161 | 1148 | 141 | Post-Panamax | 74 | 118 | 119 | Outbound | 183 | 15.66 | 41008 | Offshore | 31.9899 | -80.7741 | 2022-02-04 03:22:43
YANTIAN | 256930000 | 15.5 | 12.08 | One-way Transit | 23.5 | 0 | 141 | 1148 | 141 | Post-Panamax | 74 | 119 | 119 | Outbound | 183 | 15.66 | 41008 | Offshore | 31.9879 | -80.7698 | 2022-02-04 03:23:43
YANTIAN | 256930000 | 15.7 | 12.08 | One-way Transit | 26.83 | 1 | 161 | 1148 | 141 | Post-Panamax | 74 | 117 | 118 | Outbound | 183 | 15.66 | 41008 | Offshore | 31.9859 | -80.7653 | 2022-02-04 03:24:43
YANTIAN | 256930000 | 15.9 | 12.08 | One-way Transit | 26.83 | 1 | 161 | 1148 | 141 | Post-Panamax | 74 | 117 | 118 | Outbound | 183 | 15.66 | 41008 | Offshore | 31.9835 | -80.7601 | 2022-02-04 03:25:49
YANTIAN | 256930000 | 16 | 12.08 | One-way Transit | 30.17 | 2 | 181 | 1148 | 141 | Post-Panamax | 74 | 117 | 119 | Outbound | 183 | 15.66 | 41008 | Offshore | 31.9813 | -80.755 | 2022-02-04 03:26:54
YANTIAN | 256930000 | 16 | 12.08 | One-way Transit | 26.83 | 1 | 161 | 1148 | 141 | Post-Panamax | 74 | 117 | 118 | Outbound | 183 | 15.66 | 41008 | Offshore | 31.98 | -80.7522 | 2022-02-04 03:27:30
YANTIAN | 256930000 | 15.6 | 12.08 | One-way Transit | 30.17 | 2 | 181 | 1148 | 141 | Post-Panamax | 74 | 117 | 119 | Outbound | 183 | 15.66 | 41008 | Offshore | 31.977 | -80.7453 | 2022-02-04 03:29:01
YANTIAN | 256930000 | 15.4 | 12.08 | One-way Transit | 26.83 | 1 | 161 | 1148 | 141 | Post-Panamax | 74 | 117 | 118 | Outbound | 183 | 15.66 | 41008 | Offshore | 31.976 | -80.743 | 2022-02-04 03:29:31
YANTIAN | 256930000 | 14.7 | 12.08 | One-way Transit | 33.5 | 3 | 201 | 1148 | 141 | Post-Panamax | 74 | 116 | 119 | Outbound | 183 | 15.66 | 41008 | Offshore | 31.9739 | -80.7382 | 2022-02-04 03:30:37
TULANE | 248265000 | 14.7 | 10.29 | One-way Transit | 18.67 | 0 | 112 | 751 | 112 | Panamax | 70 | 300 | 300 | Inbound | 206 | 11.18 | 41008 | Offshore | 31.9733 | -80.7374 | 2022-02-04 08:56:45
TULANE | 248265000 | 14.8 | 10.29 | One-way Transit | 18.67 | 0 | 112 | 751 | 112 | Panamax | 70 | 299 | 299 | Inbound | 206 | 11.18 | 41008 | Offshore | 31.9747 | -80.7404 | 2022-02-04 08:57:27
TULANE | 248265000 | 15 | 10.29 | One-way Transit | 20.83 | 1 | 125 | 751 | 112 | Panamax | 70 | 299 | 298 | Inbound | 206 | 11.18 | 41008 | Offshore | 31.9773 | -80.7459 | 2022-02-04 08:58:45
TULANE | 248265000 | 14.9 | 10.29 | One-way Transit | 20.83 | 1 | 125 | 751 | 112 | Panamax | 70 | 298 | 299 | Inbound | 206 | 11.18 | 41008 | Offshore | 31.9795 | -80.7507 | 2022-02-04 08:59:51
TULANE | 248265000 | 14.9 | 10.29 | One-way Transit | 20.83 | 1 | 125 | 751 | 112 | Panamax | 70 | 297 | 298 | Inbound | 206 | 11.18 | 41008 | Offshore | 31.9806 | -80.7532 | 2022-02-04 09:00:26
TULANE | 248265000 | 14.7 | 10.29 | One-way Transit | 20.83 | 1 | 125 | 751 | 112 | Panamax | 70 | 299 | 298 | Inbound | 206 | 11.18 | 41008 | Offshore | 31.9828 | -80.7579 | 2022-02-04 09:01:33
TULANE | 248265000 | 14.7 | 10.29 | One-way Transit | 20.83 | 1 | 125 | 751 | 112 | Panamax | 70 | 297 | 298 | Inbound | 206 | 11.18 | 41008 | Offshore | 31.9847 | -80.7622 | 2022-02-04 09:02:33
TULANE | 248265000 | 14.6 | 10.29 | One-way Transit | 18.67 | 0 | 112 | 751 | 112 | Panamax | 70 | 298 | 298 | Inbound | 206 | 11.18 | 41008 | Offshore | 31.9868 | -80.7669 | 2022-02-04 09:03:39
TULANE | 248265000 | 14.5 | 10.29 | One-way Transit | 20.83 | 1 | 125 | 751 | 112 | Panamax | 70 | 297 | 298 | Inbound | 206 | 11.18 | 41008 | Offshore | 31.9891 | -80.772 | 2022-02-04 09:04:51
TULANE | 248265000 | 14.6 | 10.29 | One-way Transit | 20.83 | 1 | 125 | 751 | 112 | Panamax | 70 | 298 | 299 | Inbound | 206 | 11.18 | 41008 | Offshore | 31.9912 | -80.7766 | 2022-02-04 09:05:57
TULANE | 248265000 | 14.1 | 10.29 | One-way Transit | 20.83 | 1 | 125 | 751 | 112 | Panamax | 70 | 321 | 322 | Inbound | 206 | 11.18 | 41008 | Nearshore | 32.0008 | -80.7902 | 2022-02-04 09:09:45
TULANE | 248265000 | 13.8 | 10.29 | One-way Transit | 18.67 | 0 | 112 | 751 | 112 | Panamax | 70 | 323 | 323 | Inbound | 206 | 11.18 | 41008 | Nearshore | 32.0042 | -80.7933 | 2022-02-04 09:10:51
TULANE | 248265000 | 13.7 | 10.29 | One-way Transit | 20.83 | 1 | 125 | 751 | 112 | Panamax | 70 | 322 | 323 | Inbound | 206 | 11.18 | 41008 | Nearshore | 32.0076 | -80.7963 | 2022-02-04 09:11:57
TULANE | 248265000 | 13.6 | 10.29 | One-way Transit | 18.67 | 0 | 112 | 751 | 112 | Panamax | 70 | 323 | 323 | Inbound | 206 | 11.18 | 41008 | Nearshore | 32.0106 | -80.799 | 2022-02-04 09:13:00
TULANE | 248265000 | 13.5 | 10.29 | One-way Transit | 20.83 | 1 | 125 | 751 | 112 | Panamax | 70 | 322 | 323 | Inbound | 206 | 11.18 | 41008 | Nearshore | 32.0123 | -80.8006 | 2022-02-04 09:13:32
TULANE | 248265000 | 13.4 | 10.29 | One-way Transit | 20.83 | 1 | 125 | 751 | 112 | Panamax | 70 | 323 | 324 | Inbound | 206 | 11.18 | 41008 | Nearshore | 32.0158 | -80.8037 | 2022-02-04 09:14:41
TULANE | 248265000 | 13.6 | 10.29 | One-way Transit | 20.83 | 1 | 125 | 751 | 112 | Panamax | 70 | 322 | 323 | Inbound | 206 | 11.18 | 41008 | Nearshore | 32.0188 | -80.8064 | 2022-02-04 09:15:41
TULANE | 248265000 | 13.6 | 10.29 | One-way Transit | 20.83 | 1 | 125 | 751 | 112 | Panamax | 70 | 321 | 322 | Inbound | 206 | 11.18 | 41008 | Nearshore | 32.0203 | -80.8078 | 2022-02-04 09:16:11
TULANE | 248265000 | 13.8 | 10.29 | One-way Transit | 20.83 | 1 | 125 | 751 | 112 | Panamax | 70 | 321 | 322 | Inbound | 206 | 11.18 | 41008 | Nearshore | 32.0247 | -80.812 | 2022-02-04 09:17:41
TULANE | 248265000 | 14.2 | 10.29 | One-way Transit | 18.67 | 0 | 112 | 751 | 112 | Panamax | 70 | 321 | 321 | Inbound | 206 | 11.18 | 41008 | Nearshore | 32.0283 | -80.8153 | 2022-02-04 09:18:53
MAERSK NIAGARA | 477170400 | 15.6 | 13.65 | One-way Transit | 18.33 | 1 | 110 | 689 | 98 | Panamax | 70 | 297 | 298 | Inbound | 182 | 15.66 | 41008 | Offshore | 31.974 | -80.7388 | 2022-02-04 11:20:54
MAERSK NIAGARA | 477170400 | 15.7 | 13.65 | One-way Transit | 16.33 | 0 | 98 | 689 | 98 | Panamax | 70 | 298 | 298 | Inbound | 182 | 15.66 | 41008 | Offshore | 31.9762 | -80.7435 | 2022-02-04 11:21:54
MAERSK NIAGARA | 477170400 | 16 | 13.65 | One-way Transit | 16.33 | 0 | 98 | 689 | 98 | Panamax | 70 | 298 | 298 | Inbound | 182 | 15.66 | 41008 | Offshore | 31.9782 | -80.7481 | 2022-02-04 11:22:54
MAERSK NIAGARA | 477170400 | 16.1 | 13.65 | One-way Transit | 16.33 | 0 | 98 | 689 | 98 | Panamax | 70 | 298 | 298 | Inbound | 182 | 15.66 | 41008 | Offshore | 31.9794 | -80.7508 | 2022-02-04 11:23:30
MAERSK NIAGARA | 477170400 | 16.2 | 13.65 | One-way Transit | 16.33 | 0 | 98 | 689 | 98 | Panamax | 70 | 298 | 298 | Inbound | 182 | 15.66 | 41008 | Offshore | 31.982 | -80.7564 | 2022-02-04 11:24:41
MAERSK NIAGARA | 477170400 | 16.3 | 13.65 | One-way Transit | 16.33 | 0 | 98 | 689 | 98 | Panamax | 70 | 298 | 298 | Inbound | 182 | 15.66 | 41008 | Offshore | 31.9848 | -80.7626 | 2022-02-04 11:25:59
MAERSK NIAGARA | 477170400 | 16.3 | 13.65 | One-way Transit | 16.33 | 0 | 98 | 689 | 98 | Panamax | 70 | 298 | 298 | Inbound | 182 | 15.66 | 41008 | Offshore | 31.9859 | -80.765 | 2022-02-04 11:26:33
MAERSK NIAGARA | 477170400 | 16.4 | 13.65 | One-way Transit | 16.33 | 0 | 98 | 689 | 98 | Panamax | 70 | 298 | 298 | Inbound | 182 | 15.66 | 41008 | Offshore | 31.9882 | -80.7702 | 2022-02-04 11:27:36
MAERSK NIAGARA | 477170400 | 16.5 | 13.65 | One-way Transit | 16.33 | 0 | 98 | 689 | 98 | Panamax | 70 | 298 | 298 | Inbound | 182 | 15.66 | 41008 | Offshore | 31.9904 | -80.775 | 2022-02-04 11:28:36
MAERSK NIAGARA | 477170400 | 16.5 | 13.65 | One-way Transit | 22.33 | 3 | 134 | 689 | 98 | Panamax | 70 | 320 | 323 | Inbound | 182 | 15.66 | 41008 | Nearshore | 31.9992 | -80.7889 | 2022-02-04 11:31:48
MAERSK NIAGARA | 477170400 | 16.4 | 13.65 | One-way Transit | 18.33 | 1 | 110 | 689 | 98 | Panamax | 70 | 322 | 323 | Inbound | 182 | 15.66 | 41008 | Nearshore | 32.0028 | -80.7921 | 2022-02-04 11:32:48
MAERSK NIAGARA | 477170400 | 16.3 | 13.65 | One-way Transit | 18.33 | 1 | 110 | 689 | 98 | Panamax | 70 | 322 | 323 | Inbound | 182 | 15.66 | 41008 | Nearshore | 32.0065 | -80.7954 | 2022-02-04 11:33:48
MAERSK NIAGARA | 477170400 | 16.2 | 13.65 | One-way Transit | 16.33 | 0 | 98 | 689 | 98 | Panamax | 70 | 323 | 323 | Inbound | 182 | 15.66 | 41008 | Nearshore | 32.0101 | -80.7986 | 2022-02-04 11:34:48
MAERSK NIAGARA | 477170400 | 16.3 | 13.65 | One-way Transit | 18.33 | 1 | 110 | 689 | 98 | Panamax | 70 | 322 | 323 | Inbound | 182 | 15.66 | 41008 | Nearshore | 32.0136 | -80.8018 | 2022-02-04 11:35:48
MAERSK NIAGARA | 477170400 | 16.5 | 13.65 | One-way Transit | 18.33 | 1 | 110 | 689 | 98 | Panamax | 70 | 322 | 323 | Inbound | 182 | 15.66 | 41008 | Nearshore | 32.0172 | -80.8051 | 2022-02-04 11:36:48
MAERSK NIAGARA | 477170400 | 16.7 | 13.65 | One-way Transit | 16.33 | 0 | 98 | 689 | 98 | Panamax | 70 | 321 | 321 | Inbound | 182 | 15.66 | 41008 | Nearshore | 32.0209 | -80.8084 | 2022-02-04 11:37:48
MAERSK NIAGARA | 477170400 | 16.9 | 13.65 | One-way Transit | 18.33 | 1 | 110 | 689 | 98 | Panamax | 70 | 320 | 321 | Inbound | 182 | 15.66 | 41008 | Nearshore | 32.0246 | -80.8119 | 2022-02-04 11:38:48
TULANE | 248265000 | 13.7 | 14.32 | One-way Transit | 23 | 2 | 138 | 751 | 112 | Panamax | 70 | 140 | 142 | Outbound | 184 | 17.9 | 41008 | Nearshore | 32.0256 | -80.813 | 2022-02-04 19:59:35
TULANE | 248265000 | 13.7 | 14.32 | One-way Transit | 18.67 | 0 | 112 | 751 | 112 | Panamax | 70 | 141 | 141 | Outbound | 184 | 17.9 | 41008 | Nearshore | 32.0223 | -80.8099 | 2022-02-04 20:00:41
TULANE | 248265000 | 13.8 | 14.32 | One-way Transit | 20.83 | 1 | 125 | 751 | 112 | Panamax | 70 | 142 | 143 | Outbound | 184 | 17.9 | 41008 | Nearshore | 32.0191 | -80.8069 | 2022-02-04 20:01:45
TULANE | 248265000 | 13.8 | 14.32 | One-way Transit | 20.83 | 1 | 125 | 751 | 112 | Panamax | 70 | 143 | 144 | Outbound | 184 | 17.9 | 41008 | Nearshore | 32.0156 | -80.8037 | 2022-02-04 20:02:54
TULANE | 248265000 | 13.8 | 14.32 | One-way Transit | 18.67 | 0 | 112 | 751 | 112 | Panamax | 70 | 143 | 143 | Outbound | 184 | 17.9 | 41008 | Nearshore | 32.014 | -80.8024 | 2022-02-04 20:03:24
TULANE | 248265000 | 13.8 | 14.32 | One-way Transit | 18.67 | 0 | 112 | 751 | 112 | Panamax | 70 | 144 | 144 | Outbound | 184 | 17.9 | 41008 | Nearshore | 32.0103 | -80.7992 | 2022-02-04 20:04:35
TULANE | 248265000 | 13.8 | 14.32 | One-way Transit | 18.67 | 0 | 112 | 751 | 112 | Panamax | 70 | 142 | 142 | Outbound | 184 | 17.9 | 41008 | Nearshore | 32.0073 | -80.7964 | 2022-02-04 20:05:35
TULANE | 248265000 | 13.7 | 14.32 | One-way Transit | 18.67 | 0 | 112 | 751 | 112 | Panamax | 70 | 142 | 142 | Outbound | 184 | 17.9 | 41008 | Nearshore | 32.0042 | -80.7936 | 2022-02-04 20:06:35
TULANE | 248265000 | 13.6 | 14.32 | One-way Transit | 18.67 | 0 | 112 | 751 | 112 | Panamax | 70 | 142 | 142 | Outbound | 184 | 17.9 | 41008 | Nearshore | 32.0008 | -80.7904 | 2022-02-04 20:07:45
TULANE | 248265000 | 13.1 | 14.32 | One-way Transit | 18.67 | 0 | 112 | 751 | 112 | Panamax | 70 | 120 | 120 | Outbound | 184 | 17.9 | 41008 | Offshore | 31.9909 | -80.7765 | 2022-02-04 20:11:56
TULANE | 248265000 | 13.1 | 14.32 | One-way Transit | 20.83 | 1 | 125 | 751 | 112 | Panamax | 70 | 119 | 120 | Outbound | 184 | 17.9 | 41008 | Offshore | 31.9891 | -80.7727 | 2022-02-04 20:12:56
TULANE | 248265000 | 13.1 | 14.32 | One-way Transit | 20.83 | 1 | 125 | 751 | 112 | Panamax | 70 | 120 | 121 | Outbound | 184 | 17.9 | 41008 | Offshore | 31.9874 | -80.769 | 2022-02-04 20:13:56
TULANE | 248265000 | 13.1 | 14.32 | One-way Transit | 23 | 2 | 138 | 751 | 112 | Panamax | 70 | 119 | 121 | Outbound | 184 | 17.9 | 41008 | Offshore | 31.9856 | -80.7652 | 2022-02-04 20:14:56
TULANE | 248265000 | 13.1 | 14.32 | One-way Transit | 20.83 | 1 | 125 | 751 | 112 | Panamax | 70 | 118 | 119 | Outbound | 184 | 17.9 | 41008 | Offshore | 31.9838 | -80.7614 | 2022-02-04 20:15:56
TULANE | 248265000 | 13.1 | 14.32 | One-way Transit | 23 | 2 | 138 | 751 | 112 | Panamax | 70 | 118 | 120 | Outbound | 184 | 17.9 | 41008 | Offshore | 31.9829 | -80.7595 | 2022-02-04 20:16:26
TULANE | 248265000 | 13.1 | 14.32 | One-way Transit | 23 | 2 | 138 | 751 | 112 | Panamax | 70 | 118 | 120 | Outbound | 184 | 17.9 | 41008 | Offshore | 31.981 | -80.755 | 2022-02-04 20:17:35
TULANE | 248265000 | 13 | 14.32 | One-way Transit | 23 | 2 | 138 | 751 | 112 | Panamax | 70 | 118 | 120 | Outbound | 184 | 17.9 | 41008 | Offshore | 31.9793 | -80.7512 | 2022-02-04 20:18:36
TULANE | 248265000 | 13 | 14.32 | One-way Transit | 20.83 | 1 | 125 | 751 | 112 | Panamax | 70 | 118 | 119 | Outbound | 184 | 17.9 | 41008 | Offshore | 31.9773 | -80.7468 | 2022-02-04 20:19:46
TULANE | 248265000 | 12.9 | 14.99 | One-way Transit | 25.17 | 3 | 151 | 751 | 112 | Panamax | 70 | 117 | 120 | Outbound | 185 | 17.9 | 41008 | Offshore | 31.9759 | -80.7437 | 2022-02-04 20:20:36
TULANE | 248265000 | 12.8 | 14.99 | One-way Transit | 23 | 2 | 138 | 751 | 112 | Panamax | 70 | 118 | 120 | Outbound | 185 | 17.9 | 41008 | Offshore | 31.974 | -80.7393 | 2022-02-04 20:21:46
TULANE | 248265000 | 12.7 | 14.99 | One-way Transit | 25.17 | 3 | 151 | 751 | 112 | Panamax | 70 | 118 | 121 | Outbound | 185 | 17.9 | 41008 | Offshore | 31.9729 | -80.737 | 2022-02-04 20:22:24
ULSAN EXPRESS | 211578000 | 11.9 | 12.53 | One-way Transit | 29.67 | 1 | 178 | 1200 | 157 | Post-Panamax | 70 | 142 | 141 | Outbound | 187 | 17.9 | 41008 | Nearshore | 32.0266 | -80.8142 | 2022-02-04 21:49:58
ULSAN EXPRESS | 211578000 | 11.9 | 12.53 | One-way Transit | 29.67 | 1 | 178 | 1200 | 157 | Post-Panamax | 70 | 142 | 141 | Outbound | 187 | 17.9 | 41008 | Nearshore | 32.024 | -80.8117 | 2022-02-04 21:50:58
ULSAN EXPRESS | 211578000 | 12 | 12.53 | One-way Transit | 29.67 | 1 | 178 | 1200 | 157 | Post-Panamax | 70 | 142 | 141 | Outbound | 187 | 17.9 | 41008 | Nearshore | 32.0213 | -80.8093 | 2022-02-04 21:51:58
ULSAN EXPRESS | 211578000 | 12 | 12.53 | One-way Transit | 29.67 | 1 | 178 | 1200 | 157 | Post-Panamax | 70 | 142 | 141 | Outbound | 187 | 17.9 | 41008 | Nearshore | 32.0187 | -80.8068 | 2022-02-04 21:52:58
ULSAN EXPRESS | 211578000 | 12 | 12.53 | One-way Transit | 29.67 | 1 | 178 | 1200 | 157 | Post-Panamax | 70 | 142 | 141 | Outbound | 187 | 17.9 | 41008 | Nearshore | 32.017 | -80.8052 | 2022-02-04 21:53:38
ULSAN EXPRESS | 211578000 | 12 | 12.53 | One-way Transit | 29.67 | 1 | 178 | 1200 | 157 | Post-Panamax | 70 | 142 | 141 | Outbound | 187 | 17.9 | 41008 | Nearshore | 32.0139 | -80.8024 | 2022-02-04 21:54:48
ULSAN EXPRESS | 211578000 | 12 | 12.53 | One-way Transit | 29.67 | 1 | 178 | 1200 | 157 | Post-Panamax | 70 | 142 | 141 | Outbound | 187 | 17.9 | 41008 | Nearshore | 32.0108 | -80.7996 | 2022-02-04 21:55:57
ULSAN EXPRESS | 211578000 | 11.9 | 12.53 | One-way Transit | 29.67 | 1 | 178 | 1200 | 157 | Post-Panamax | 70 | 142 | 141 | Outbound | 187 | 17.9 | 41008 | Nearshore | 32.0082 | -80.7972 | 2022-02-04 21:56:57
ULSAN EXPRESS | 211578000 | 11.9 | 12.53 | One-way Transit | 33.17 | 2 | 199 | 1200 | 157 | Post-Panamax | 70 | 143 | 141 | Outbound | 187 | 17.9 | 41008 | Nearshore | 32.0055 | -80.7948 | 2022-02-04 21:57:58
ULSAN EXPRESS | 211578000 | 11.9 | 12.53 | One-way Transit | 33.17 | 2 | 199 | 1200 | 157 | Post-Panamax | 70 | 143 | 141 | Outbound | 187 | 17.9 | 41008 | Nearshore | 32.0038 | -80.7932 | 2022-02-04 21:58:37
ULSAN EXPRESS | 211578000 | 11.8 | 12.53 | One-way Transit | 29.67 | 1 | 178 | 1200 | 157 | Post-Panamax | 70 | 142 | 141 | Outbound | 187 | 17.9 | 41008 | Nearshore | 32.0007 | -80.7905 | 2022-02-04 21:59:47
ULSAN EXPRESS | 211578000 | 11.2 | 12.53 | One-way Transit | 29.67 | 1 | 178 | 1200 | 157 | Post-Panamax | 70 | 121 | 120 | Outbound | 187 | 17.9 | 41008 | Offshore | 31.9913 | -80.7762 | 2022-02-04 22:04:38
ULSAN EXPRESS | 211578000 | 11.4 | 12.53 | One-way Transit | 29.67 | 1 | 178 | 1200 | 157 | Post-Panamax | 70 | 121 | 120 | Outbound | 187 | 17.9 | 41008 | Offshore | 31.9894 | -80.7726 | 2022-02-04 22:05:47
ULSAN EXPRESS | 211578000 | 11.6 | 12.53 | One-way Transit | 33.17 | 2 | 199 | 1200 | 157 | Post-Panamax | 70 | 122 | 120 | Outbound | 187 | 17.9 | 41008 | Offshore | 31.9877 | -80.7694 | 2022-02-04 22:06:47
ULSAN EXPRESS | 211578000 | 11.7 | 12.53 | One-way Transit | 36.67 | 3 | 220 | 1200 | 157 | Post-Panamax | 70 | 121 | 118 | Outbound | 187 | 17.9 | 41008 | Offshore | 31.9861 | -80.7661 | 2022-02-04 22:07:49
ULSAN EXPRESS | 211578000 | 11.7 | 12.53 | One-way Transit | 29.67 | 1 | 178 | 1200 | 157 | Post-Panamax | 70 | 118 | 117 | Outbound | 187 | 17.9 | 41008 | Offshore | 31.9847 | -80.7632 | 2022-02-04 22:08:38
ULSAN EXPRESS | 211578000 | 11.7 | 12.53 | One-way Transit | 29.67 | 1 | 178 | 1200 | 157 | Post-Panamax | 70 | 118 | 117 | Outbound | 187 | 17.9 | 41008 | Offshore | 31.983 | -80.7593 | 2022-02-04 22:09:47
ULSAN EXPRESS | 211578000 | 11.8 | 12.53 | One-way Transit | 29.67 | 1 | 178 | 1200 | 157 | Post-Panamax | 70 | 118 | 117 | Outbound | 187 | 17.9 | 41008 | Offshore | 31.9813 | -80.7558 | 2022-02-04 22:10:49
ULSAN EXPRESS | 211578000 | 11.9 | 12.53 | One-way Transit | 29.67 | 1 | 178 | 1200 | 157 | Post-Panamax | 70 | 118 | 117 | Outbound | 187 | 17.9 | 41008 | Offshore | 31.9798 | -80.7523 | 2022-02-04 22:11:48
ULSAN EXPRESS | 211578000 | 12 | 12.53 | One-way Transit | 33.17 | 2 | 199 | 1200 | 157 | Post-Panamax | 70 | 118 | 116 | Outbound | 187 | 17.9 | 41008 | Offshore | 31.9785 | -80.7494 | 2022-02-04 22:12:43
ULSAN EXPRESS | 211578000 | 12 | 12.53 | One-way Transit | 29.67 | 1 | 178 | 1200 | 157 | Post-Panamax | 70 | 116 | 115 | Outbound | 187 | 17.9 | 41008 | Offshore | 31.9768 | -80.7453 | 2022-02-04 22:13:48
ULSAN EXPRESS | 211578000 | 12 | 12.53 | One-way Transit | 29.67 | 1 | 178 | 1200 | 157 | Post-Panamax | 70 | 118 | 117 | Outbound | 187 | 17.9 | 41008 | Offshore | 31.975 | -80.7412 | 2022-02-04 22:14:57
ULSAN EXPRESS | 211578000 | 12 | 12.53 | One-way Transit | 26.17 | 0 | 157 | 1200 | 157 | Post-Panamax | 70 | 117 | 117 | Outbound | 187 | 17.9 | 41008 | Offshore | 31.9735 | -80.7377 | 2022-02-04 22:15:57
ARACARI ARROW | 311044300 | 9.5 | 8.5 | One-way Transit | 18.83 | 1 | 113 | 656 | 102 | Panamax | 70 | 298 | 297 | Inbound | 220 | 29.08 | 41008 | Offshore | 31.9728 | -80.7373 | 2022-02-04 22:22:00
ARACARI ARROW | 311044300 | 9.7 | 8.5 | One-way Transit | 17 | 0 | 102 | 656 | 102 | Panamax | 70 | 298 | 298 | Inbound | 220 | 29.08 | 41008 | Offshore | 31.9742 | -80.7402 | 2022-02-04 22:23:00
ARACARI ARROW | 311044300 | 9.7 | 8.5 | One-way Transit | 18.83 | 1 | 113 | 656 | 102 | Panamax | 70 | 298 | 297 | Inbound | 220 | 29.08 | 41008 | Offshore | 31.9748 | -80.7417 | 2022-02-04 22:23:30
ARACARI ARROW | 311044300 | 9.9 | 8.5 | One-way Transit | 18.83 | 1 | 113 | 656 | 102 | Panamax | 70 | 298 | 299 | Inbound | 220 | 29.08 | 41008 | Offshore | 31.9763 | -80.745 | 2022-02-04 22:24:42
ARACARI ARROW | 311044300 | 10.1 | 8.5 | One-way Transit | 17 | 0 | 102 | 656 | 102 | Panamax | 70 | 298 | 298 | Inbound | 220 | 29.08 | 41008 | Offshore | 31.9773 | -80.7473 | 2022-02-04 22:25:31
ARACARI ARROW | 311044300 | 10.1 | 8.5 | One-way Transit | 18.83 | 1 | 113 | 656 | 102 | Panamax | 70 | 298 | 299 | Inbound | 220 | 29.08 | 41008 | Offshore | 31.9792 | -80.7511 | 2022-02-04 22:26:51
ARACARI ARROW | 311044300 | 10.3 | 8.5 | One-way Transit | 18.83 | 1 | 113 | 656 | 102 | Panamax | 70 | 298 | 299 | Inbound | 220 | 29.08 | 41008 | Offshore | 31.98 | -80.753 | 2022-02-04 22:27:30
ARACARI ARROW | 311044300 | 10.3 | 8.5 | One-way Transit | 17 | 0 | 102 | 656 | 102 | Panamax | 70 | 299 | 299 | Inbound | 220 | 29.08 | 41008 | Offshore | 31.982 | -80.757 | 2022-02-04 22:28:50
ARACARI ARROW | 311044300 | 10.4 | 8.5 | One-way Transit | 20.83 | 2 | 125 | 656 | 102 | Panamax | 70 | 296 | 298 | Inbound | 220 | 29.08 | 41008 | Offshore | 31.9835 | -80.7605 | 2022-02-04 22:30:00
ARACARI ARROW | 311044300 | 10.7 | 8.5 | One-way Transit | 17 | 0 | 102 | 656 | 102 | Panamax | 70 | 298 | 298 | Inbound | 220 | 29.08 | 41008 | Offshore | 31.9848 | -80.7637 | 2022-02-04 22:31:01
ARACARI ARROW | 311044300 | 10.8 | 8.5 | One-way Transit | 18.83 | 1 | 113 | 656 | 102 | Panamax | 70 | 297 | 298 | Inbound | 220 | 29.08 | 41008 | Offshore | 31.9858 | -80.7657 | 2022-02-04 22:31:41
ARACARI ARROW | 311044300 | 10.7 | 8.5 | One-way Transit | 18.83 | 1 | 113 | 656 | 102 | Panamax | 70 | 297 | 298 | Inbound | 220 | 29.08 | 41008 | Offshore | 31.9875 | -80.7692 | 2022-02-04 22:32:50
ARACARI ARROW | 311044300 | 10.8 | 8.5 | One-way Transit | 18.83 | 1 | 113 | 656 | 102 | Panamax | 70 | 298 | 299 | Inbound | 220 | 29.08 | 41008 | Offshore | 31.9888 | -80.7723 | 2022-02-04 22:33:50
ARACARI ARROW | 311044300 | 11 | 8.5 | One-way Transit | 18.83 | 1 | 113 | 656 | 102 | Panamax | 70 | 298 | 299 | Inbound | 220 | 29.08 | 41008 | Offshore | 31.9903 | -80.7755 | 2022-02-04 22:34:51
ARACARI ARROW | 311044300 | 10.9 | 8.5 | One-way Transit | 17 | 0 | 102 | 656 | 102 | Panamax | 70 | 299 | 299 | Inbound | 220 | 29.08 | 41008 | Offshore | 31.9912 | -80.7777 | 2022-02-04 22:35:31
ARACARI ARROW | 311044300 | 11 | 8.5 | One-way Transit | 20.83 | 2 | 125 | 656 | 102 | Panamax | 70 | 322 | 324 | Inbound | 220 | 29.08 | 41008 | Nearshore | 31.9993 | -80.789 | 2022-02-04 22:39:41
ARACARI ARROW | 311044300 | 11.2 | 8.5 | One-way Transit | 17 | 0 | 102 | 656 | 102 | Panamax | 70 | 323 | 323 | Inbound | 220 | 29.08 | 41008 | Nearshore | 32.0018 | -80.7912 | 2022-02-04 22:40:42
ARACARI ARROW | 311044300 | 11.2 | 8.5 | One-way Transit | 18.83 | 1 | 113 | 656 | 102 | Panamax | 70 | 321 | 322 | Inbound | 220 | 29.08 | 41008 | Nearshore | 32.0047 | -80.7936 | 2022-02-04 22:41:51
ARACARI ARROW | 311044300 | 11.4 | 8.5 | One-way Transit | 18.83 | 1 | 113 | 656 | 102 | Panamax | 70 | 321 | 322 | Inbound | 220 | 29.08 | 41008 | Nearshore | 32.0072 | -80.796 | 2022-02-04 22:42:51
ARACARI ARROW | 311044300 | 11.6 | 8.5 | One-way Transit | 17 | 0 | 102 | 656 | 102 | Panamax | 70 | 322 | 322 | Inbound | 220 | 29.08 | 41008 | Nearshore | 32.0097 | -80.7983 | 2022-02-04 22:43:51
ARACARI ARROW | 311044300 | 11.5 | 8.5 | One-way Transit | 18.83 | 1 | 113 | 656 | 102 | Panamax | 70 | 321 | 322 | Inbound | 220 | 29.08 | 41008 | Nearshore | 32.0122 | -80.8007 | 2022-02-04 22:44:51
ARACARI ARROW | 311044300 | 11.7 | 8.5 | One-way Transit | 17 | 0 | 102 | 656 | 102 | Panamax | 70 | 322 | 322 | Inbound | 220 | 29.08 | 41008 | Nearshore | 32.0138 | -80.8022 | 2022-02-04 22:45:30
ARACARI ARROW | 311044300 | 11.8 | 8.5 | One-way Transit | 17 | 0 | 102 | 656 | 102 | Panamax | 70 | 322 | 322 | Inbound | 220 | 29.08 | 41008 | Nearshore | 32.0168 | -80.805 | 2022-02-04 22:46:41
ARACARI ARROW | 311044300 | 11.9 | 8.5 | One-way Transit | 17 | 0 | 102 | 656 | 102 | Panamax | 70 | 322 | 322 | Inbound | 220 | 29.08 | 41008 | Nearshore | 32.02 | -80.8077 | 2022-02-04 22:47:50
ARACARI ARROW | 311044300 | 11.9 | 8.5 | One-way Transit | 18.83 | 1 | 113 | 656 | 102 | Panamax | 70 | 321 | 322 | Inbound | 220 | 29.08 | 41008 | Nearshore | 32.0225 | -80.8102 | 2022-02-04 22:48:50
ARACARI ARROW | 311044300 | 12.2 | 8.5 | One-way Transit | 17 | 0 | 102 | 656 | 102 | Panamax | 70 | 322 | 322 | Inbound | 220 | 29.08 | 41008 | Nearshore | 32.0252 | -80.8125 | 2022-02-04 22:49:50
ARACARI ARROW | 311044300 | 12.2 | 8.5 | One-way Transit | 22.67 | 3 | 136 | 656 | 102 | Panamax | 70 | 323 | 320 | Inbound | 220 | 29.08 | 41008 | Nearshore | 32.028 | -80.8148 | 2022-02-04 22:50:50
PORTO KAGIO | 636020868 | 12.4 | 7.16 | One-way Transit | 24.5 | 1 | 147 | 915 | 131 | Panamax | 71 | 301 | 300 | Inbound | 234 | 11.18 | 41008 | Offshore | 31.9733 | -80.7384 | 2022-02-04 23:53:58
PORTO KAGIO | 636020868 | 12.5 | 7.16 | One-way Transit | 24.5 | 1 | 147 | 915 | 131 | Panamax | 71 | 301 | 300 | Inbound | 234 | 11.18 | 41008 | Offshore | 31.9745 | -80.7407 | 2022-02-04 23:54:37
PORTO KAGIO | 636020868 | 12.5 | 7.16 | One-way Transit | 27.17 | 2 | 163 | 915 | 131 | Panamax | 71 | 301 | 299 | Inbound | 234 | 11.18 | 41008 | Offshore | 31.9766 | -80.7448 | 2022-02-04 23:55:46
PORTO KAGIO | 636020868 | 12.4 | 7.16 | One-way Transit | 27.17 | 2 | 163 | 915 | 131 | Panamax | 71 | 299 | 297 | Inbound | 234 | 11.18 | 41008 | Offshore | 31.9786 | -80.749 | 2022-02-04 23:56:58
PORTO KAGIO | 636020868 | 12.5 | 7.16 | One-way Transit | 24.5 | 1 | 147 | 915 | 131 | Panamax | 71 | 297 | 296 | Inbound | 234 | 11.18 | 41008 | Offshore | 31.9797 | -80.7514 | 2022-02-04 23:57:37
PORTO KAGIO | 636020868 | 12.5 | 7.16 | One-way Transit | 21.83 | 0 | 131 | 915 | 131 | Panamax | 71 | 297 | 297 | Inbound | 234 | 11.18 | 41008 | Offshore | 31.9813 | -80.755 | 2022-02-04 23:58:37
PORTO KAGIO | 636020868 | 12.5 | 7.16 | One-way Transit | 24.5 | 1 | 147 | 915 | 131 | Panamax | 71 | 297 | 296 | Inbound | 234 | 11.18 | 41008 | Offshore | 31.9831 | -80.7592 | 2022-02-04 23:59:47