## master-ch-roll
Name | MMSI | VSPD kn | WSPD mph | Transit | % Channel Occupied | Yaw deg | Effective Beam ft | LOA ft | Beam ft | Class | AIS Type | Course | Heading | Course Behavior | WDIR degT | GST mph | Buoy Source | Location | Latitude | Longitude | Date/Time UTC
MAERSK KENTUCKY | 563073800 | 16 | 11.18 | One-way Transit | 10.5 | 0 | 105 | 958 | 105 | Panamax | 79 | 299 | 299 | Inbound | 120 | 11.18 | 41004 | Nearshore | 32.7122 | -79.788 | 2022-04-16 07:29:13
MAERSK KENTUCKY | 563073800 | 16 | 11.18 | One-way Transit | 13.8 | 2 | 138 | 958 | 105 | Panamax | 79 | 297 | 299 | Inbound | 120 | 11.18 | 41004 | Nearshore | 32.7156 | -79.7955 | 2022-04-16 07:30:49
MAERSK KENTUCKY | 563073800 | 16.2 | 11.18 | One-way Transit | 12.2 | 1 | 122 | 958 | 105 | Panamax | 79 | 298 | 299 | Inbound | 120 | 11.18 | 41004 | Nearshore | 32.7171 | -79.7989 | 2022-04-16 07:31:32
MAERSK KENTUCKY | 563073800 | 16.2 | 11.18 | One-way Transit | 10.5 | 0 | 105 | 958 | 105 | Panamax | 79 | 298 | 298 | Inbound | 120 | 11.18 | 41004 | Nearshore | 32.7184 | -79.8017 | 2022-04-16 07:32:08
MAERSK KENTUCKY | 563073800 | 16.2 | 11.18 | One-way Transit | 13.8 | 2 | 138 | 958 | 105 | Panamax | 79 | 298 | 300 | Inbound | 120 | 11.18 | 41004 | Nearshore | 32.7209 | -79.8073 | 2022-04-16 07:33:19
CARNIVAL SUNSHINE | 308017000 | 17.2 | 8.95 | One-way Transit | 17.5 | 2 | 175 | 886 | 144 | Panamax | 69 | 299 | 301 | Inbound | 140 | 13.42 | 41004 | Nearshore | 32.697 | -79.7568 | 2022-04-16 08:27:54
CARNIVAL SUNSHINE | 308017000 | 17.2 | 8.95 | One-way Transit | 17.5 | 2 | 175 | 886 | 144 | Panamax | 69 | 299 | 301 | Inbound | 140 | 13.42 | 41004 | Nearshore | 32.6996 | -79.7622 | 2022-04-16 08:28:59
CARNIVAL SUNSHINE | 308017000 | 17 | 8.95 | One-way Transit | 15.9 | 1 | 159 | 886 | 144 | Panamax | 69 | 300 | 301 | Inbound | 140 | 13.42 | 41004 | Nearshore | 32.708 | -79.7798 | 2022-04-16 08:32:36
CARNIVAL SUNSHINE | 308017000 | 16.8 | 8.95 | One-way Transit | 17.5 | 2 | 175 | 886 | 144 | Panamax | 69 | 299 | 301 | Inbound | 140 | 13.42 | 41004 | Nearshore | 32.7121 | -79.7886 | 2022-04-16 08:34:24
CARNIVAL SUNSHINE | 308017000 | 16.8 | 11.18 | One-way Transit | 19 | 3 | 190 | 886 | 144 | Panamax | 69 | 298 | 301 | Inbound | 130 | 13.42 | 41004 | Nearshore | 32.7171 | -79.7991 | 2022-04-16 08:36:36
CARNIVAL SUNSHINE | 308017000 | 17 | 11.18 | One-way Transit | 17.5 | 2 | 175 | 886 | 144 | Panamax | 69 | 299 | 301 | Inbound | 130 | 13.42 | 41004 | Nearshore | 32.7215 | -79.8083 | 2022-04-16 08:38:30
CARNIVAL SUNSHINE | 308017000 | 14.2 | 4.47 | One-way Transit | 19 | 3 | 190 | 886 | 144 | Panamax | 69 | 119 | 122 | Outbound | 230 | 6.71 | 41004 | Nearshore | 32.7221 | -79.8094 | 2022-04-16 21:42:20
CARNIVAL SUNSHINE | 308017000 | 14.6 | 4.47 | One-way Transit | 19 | 3 | 190 | 886 | 144 | Panamax | 69 | 119 | 122 | Outbound | 230 | 6.71 | 41004 | Nearshore | 32.7206 | -79.806 | 2022-04-16 21:43:08
CARNIVAL SUNSHINE | 308017000 | 15.4 | 4.47 | One-way Transit | 19 | 3 | 190 | 886 | 144 | Panamax | 69 | 120 | 123 | Outbound | 230 | 6.71 | 41004 | Nearshore | 32.7168 | -79.7982 | 2022-04-16 21:44:56
CARNIVAL SUNSHINE | 308017000 | 15.5 | 4.47 | One-way Transit | 19 | 3 | 190 | 886 | 144 | Panamax | 69 | 119 | 122 | Outbound | 220 | 6.71 | 41004 | Nearshore | 32.7153 | -79.7951 | 2022-04-16 21:45:37
CARNIVAL SUNSHINE | 308017000 | 15.5 | 4.47 | One-way Transit | 17.5 | 2 | 175 | 886 | 144 | Panamax | 69 | 120 | 122 | Outbound | 220 | 6.71 | 41004 | Nearshore | 32.7105 | -79.7848 | 2022-04-16 21:47:56
CARNIVAL SUNSHINE | 308017000 | 15.6 | 4.47 | One-way Transit | 19 | 3 | 190 | 886 | 144 | Panamax | 69 | 119 | 122 | Outbound | 220 | 6.71 | 41004 | Nearshore | 32.7066 | -79.7767 | 2022-04-16 21:49:44
CARNIVAL SUNSHINE | 308017000 | 15.7 | 4.47 | One-way Transit | 19 | 3 | 190 | 886 | 144 | Panamax | 69 | 119 | 122 | Outbound | 220 | 6.71 | 41004 | Nearshore | 32.7032 | -79.7695 | 2022-04-16 21:51:20
CARNIVAL SUNSHINE | 308017000 | 15.9 | 4.47 | One-way Transit | 19 | 3 | 190 | 886 | 144 | Panamax | 69 | 119 | 122 | Outbound | 220 | 6.71 | 41004 | Nearshore | 32.7004 | -79.7636 | 2022-04-16 21:52:37
CARNIVAL SUNSHINE | 308017000 | 16 | 4.47 | One-way Transit | 19 | 3 | 190 | 886 | 144 | Panamax | 69 | 119 | 122 | Outbound | 220 | 6.71 | 41004 | Nearshore | 32.6978 | -79.7581 | 2022-04-16 21:53:49
CARNIVAL SUNSHINE | 308017000 | 16 | 4.47 | One-way Transit | 19 | 3 | 190 | 886 | 144 | Panamax | 69 | 119 | 122 | Outbound | 220 | 6.71 | 41004 | Nearshore | 32.6955 | -79.7531 | 2022-04-16 21:54:56
WAN HAI 517 | 566942000 | 15.3 | 11.18 | One-way Transit | 12.1 | 0 | 121 | 850 | 121 | Panamax | 70 | 118 | 118 | Outbound | 250 | 13.42 | 41004 | Nearshore | 32.7171 | -79.7993 | 2022-04-15 06:30:28
WAN HAI 517 | 566942000 | 15.5 | 11.18 | One-way Transit | 12.1 | 0 | 121 | 850 | 121 | Panamax | 70 | 118 | 118 | Outbound | 250 | 13.42 | 41004 | Nearshore | 32.709 | -79.7817 | 2022-04-15 06:34:16
TIANPING | 636020495 | 9.3 | 22.37 | One-way Transit | 21.5 | 2 | 172 | 1096 | 134 | Post-Panamax | 70 | 298 | 300 | Inbound | 60 | 26.84 | 41004 | Nearshore | 32.716 | -79.7963 | 2022-04-15 21:57:53
TIANPING | 636020495 | 9.6 | 22.37 | One-way Transit | 21.5 | 2 | 172 | 1096 | 134 | Post-Panamax | 70 | 298 | 300 | Inbound | 60 | 26.84 | 41004 | Nearshore | 32.7173 | -79.7991 | 2022-04-15 21:58:53
HAMBURG EXPRESS | 218774000 | 13.6 | 20.13 | One-way Transit | 24.88 | 2 | 199 | 1200 | 157 | Post-Panamax | 72 | 119 | 117 | Outbound | 60 | 24.61 | 41004 | Nearshore | 32.722 | -79.8097 | 2022-04-15 22:47:44
HAMBURG EXPRESS | 218774000 | 14 | 20.13 | One-way Transit | 22.25 | 1 | 178 | 1200 | 157 | Post-Panamax | 72 | 118 | 117 | Outbound | 60 | 24.61 | 41004 | Nearshore | 32.7184 | -79.802 | 2022-04-15 22:49:39
HAMBURG EXPRESS | 218774000 | 14.2 | 20.13 | One-way Transit | 24.88 | 2 | 199 | 1200 | 157 | Post-Panamax | 72 | 118 | 116 | Outbound | 60 | 24.61 | 41004 | Nearshore | 32.7163 | -79.7974 | 2022-04-15 22:50:46
HAMBURG EXPRESS | 218774000 | 14.2 | 20.13 | One-way Transit | 24.88 | 2 | 199 | 1200 | 157 | Post-Panamax | 72 | 119 | 117 | Outbound | 60 | 24.61 | 41004 | Nearshore | 32.7154 | -79.7953 | 2022-04-15 22:51:16
HAMBURG EXPRESS | 218774000 | 14.3 | 20.13 | One-way Transit | 24.88 | 2 | 199 | 1200 | 157 | Post-Panamax | 72 | 119 | 117 | Outbound | 60 | 24.61 | 41004 | Nearshore | 32.7139 | -79.792 | 2022-04-15 22:52:03
HAMBURG EXPRESS | 218774000 | 14.6 | 20.13 | One-way Transit | 22.25 | 1 | 178 | 1200 | 157 | Post-Panamax | 72 | 120 | 119 | Outbound | 60 | 24.61 | 41004 | Nearshore | 32.7078 | -79.7789 | 2022-04-15 22:55:10
HAMBURG EXPRESS | 218774000 | 14.9 | 20.13 | One-way Transit | 24.88 | 2 | 199 | 1200 | 157 | Post-Panamax | 72 | 120 | 118 | Outbound | 60 | 24.61 | 41004 | Nearshore | 32.702 | -79.7672 | 2022-04-15 22:57:58
HAMBURG EXPRESS | 218774000 | 15 | 20.13 | One-way Transit | 24.88 | 2 | 199 | 1200 | 157 | Post-Panamax | 72 | 120 | 118 | Outbound | 60 | 24.61 | 41004 | Nearshore | 32.6998 | -79.7629 | 2022-04-15 22:58:58
HAMBURG EXPRESS | 218774000 | 15 | 20.13 | One-way Transit | 27.5 | 3 | 220 | 1200 | 157 | Post-Panamax | 72 | 121 | 118 | Outbound | 60 | 24.61 | 41004 | Nearshore | 32.6971 | -79.7575 | 2022-04-15 23:00:15
SEAMAX NORWALK | 538007063 | 14.2 | 20.13 | One-way Transit | 21.5 | 2 | 172 | 981 | 138 | Post-Panamax | 71 | 119 | 117 | Outbound | 60 | 24.61 | 41004 | Nearshore | 32.721 | -79.8083 | 2022-04-15 23:43:52
SEAMAX NORWALK | 538007063 | 14.3 | 20.13 | One-way Transit | 17.25 | 0 | 138 | 981 | 138 | Post-Panamax | 71 | 118 | 118 | Outbound | 60 | 24.61 | 41004 | Nearshore | 32.7201 | -79.8062 | 2022-04-15 23:44:22
SEAMAX NORWALK | 538007063 | 14.5 | 20.13 | One-way Transit | 19.38 | 1 | 155 | 981 | 138 | Post-Panamax | 71 | 117 | 118 | Outbound | 60 | 24.61 | 41004 | Nearshore | 32.7178 | -79.8012 | 2022-04-15 23:45:34
SEAMAX NORWALK | 538007063 | 14.6 | 20.13 | One-way Transit | 17.25 | 0 | 138 | 981 | 138 | Post-Panamax | 71 | 118 | 118 | Outbound | 60 | 24.61 | 41004 | Nearshore | 32.7168 | -79.7991 | 2022-04-15 23:46:03
WAN HAI 517 | 566942000 | 14.6 | 15.66 | One-way Transit | 12.1 | 0 | 121 | 850 | 121 | Panamax | 70 | 298 | 298 | Inbound | 180 | 17.9 | 41004 | Nearshore | 32.7167 | -79.7976 | 2022-04-14 02:54:34
WAN HAI 517 | 566942000 | 14.4 | 15.66 | One-way Transit | 13.6 | 1 | 136 | 850 | 121 | Panamax | 70 | 299 | 298 | Inbound | 180 | 20.13 | 41004 | Nearshore | 32.7222 | -79.8093 | 2022-04-14 02:57:18
MOL COURAGE | 431296000 | 14.2 | 15.66 | One-way Transit | 23.38 | 2 | 187 | 1036 | 151 | Post-Panamax | 71 | 299 | 297 | Inbound | 250 | 17.9 | 41004 | Offshore | 32.6679 | -79.6966 | 2022-04-11 06:22:00
MOL COURAGE | 431296000 | 14.2 | 15.66 | One-way Transit | 23.38 | 2 | 187 | 1036 | 151 | Post-Panamax | 71 | 300 | 298 | Inbound | 250 | 17.9 | 41004 | Offshore | 32.6691 | -79.6991 | 2022-04-11 06:22:36
MOL COURAGE | 431296000 | 14.3 | 15.66 | One-way Transit | 23.38 | 2 | 187 | 1036 | 151 | Post-Panamax | 71 | 299 | 297 | Inbound | 250 | 17.9 | 41004 | Offshore | 32.6714 | -79.704 | 2022-04-11 06:23:49
MOL COURAGE | 431296000 | 14.3 | 15.66 | One-way Transit | 23.38 | 2 | 187 | 1036 | 151 | Post-Panamax | 71 | 299 | 297 | Inbound | 250 | 17.9 | 41004 | Offshore | 32.6734 | -79.7081 | 2022-04-11 06:24:48
MOL COURAGE | 431296000 | 14.3 | 15.66 | One-way Transit | 21.12 | 1 | 169 | 1036 | 151 | Post-Panamax | 71 | 299 | 298 | Inbound | 250 | 17.9 | 41004 | Offshore | 32.6753 | -79.7122 | 2022-04-11 06:25:49
MOL COURAGE | 431296000 | 14.3 | 15.66 | One-way Transit | 25.62 | 3 | 205 | 1036 | 151 | Post-Panamax | 71 | 300 | 297 | Inbound | 250 | 17.9 | 41004 | Offshore | 32.6763 | -79.7143 | 2022-04-11 06:26:19
MOL COURAGE | 431296000 | 14.3 | 15.66 | One-way Transit | 21.12 | 1 | 169 | 1036 | 151 | Post-Panamax | 71 | 299 | 298 | Inbound | 250 | 17.9 | 41004 | Offshore | 32.6791 | -79.7201 | 2022-04-11 06:27:43
MOL COURAGE | 431296000 | 14.3 | 15.66 | One-way Transit | 23.38 | 2 | 187 | 1036 | 151 | Post-Panamax | 71 | 300 | 298 | Inbound | 250 | 17.9 | 41004 | Offshore | 32.6803 | -79.7225 | 2022-04-11 06:28:19
MOL COURAGE | 431296000 | 14.3 | 15.66 | One-way Transit | 21.12 | 1 | 169 | 1036 | 151 | Post-Panamax | 71 | 299 | 298 | Inbound | 250 | 17.9 | 41004 | Offshore | 32.6828 | -79.7279 | 2022-04-11 06:29:36
MOL COURAGE | 431296000 | 14.3 | 15.66 | One-way Transit | 23.38 | 2 | 187 | 1036 | 151 | Post-Panamax | 71 | 300 | 298 | Inbound | 250 | 17.9 | 41004 | Offshore | 32.6848 | -79.732 | 2022-04-11 06:30:36
MOL COURAGE | 431296000 | 14.2 | 15.66 | One-way Transit | 23.38 | 2 | 187 | 1036 | 151 | Post-Panamax | 71 | 299 | 297 | Inbound | 250 | 17.9 | 41004 | Offshore | 32.6868 | -79.7361 | 2022-04-11 06:31:36
MOL COURAGE | 431296000 | 14.3 | 15.66 | One-way Transit | 23.38 | 2 | 187 | 1036 | 151 | Post-Panamax | 71 | 300 | 298 | Inbound | 250 | 17.9 | 41004 | Offshore | 32.6889 | -79.7406 | 2022-04-11 06:32:42
MOL COURAGE | 431296000 | 14.2 | 15.66 | One-way Transit | 23.38 | 2 | 187 | 1036 | 151 | Post-Panamax | 71 | 300 | 298 | Inbound | 250 | 17.9 | 41004 | Nearshore | 32.6911 | -79.7452 | 2022-04-11 06:33:49
MOL COURAGE | 431296000 | 14.2 | 15.66 | One-way Transit | 23.38 | 2 | 187 | 1036 | 151 | Post-Panamax | 71 | 300 | 298 | Inbound | 250 | 17.9 | 41004 | Nearshore | 32.6932 | -79.7496 | 2022-04-11 06:34:55
MOL COURAGE | 431296000 | 14.2 | 13.42 | One-way Transit | 21.12 | 1 | 169 | 1036 | 151 | Post-Panamax | 71 | 299 | 298 | Inbound | 250 | 15.66 | 41004 | Nearshore | 32.6944 | -79.7521 | 2022-04-11 06:35:31
MOL COURAGE | 431296000 | 14.2 | 13.42 | One-way Transit | 21.12 | 1 | 169 | 1036 | 151 | Post-Panamax | 71 | 299 | 298 | Inbound | 250 | 15.66 | 41004 | Nearshore | 32.6969 | -79.7575 | 2022-04-11 06:36:49
MOL COURAGE | 431296000 | 14.2 | 13.42 | One-way Transit | 23.38 | 2 | 187 | 1036 | 151 | Post-Panamax | 71 | 299 | 297 | Inbound | 250 | 15.66 | 41004 | Nearshore | 32.6992 | -79.7623 | 2022-04-11 06:38:01
MOL COURAGE | 431296000 | 14.1 | 13.42 | One-way Transit | 23.38 | 2 | 187 | 1036 | 151 | Post-Panamax | 71 | 300 | 298 | Inbound | 250 | 15.66 | 41004 | Nearshore | 32.7004 | -79.7647 | 2022-04-11 06:38:36
MOL COURAGE | 431296000 | 14.1 | 13.42 | One-way Transit | 21.12 | 1 | 169 | 1036 | 151 | Post-Panamax | 71 | 299 | 298 | Inbound | 250 | 15.66 | 41004 | Nearshore | 32.7025 | -79.7692 | 2022-04-11 06:39:43
MOL COURAGE | 431296000 | 14 | 13.42 | One-way Transit | 23.38 | 2 | 187 | 1036 | 151 | Post-Panamax | 71 | 300 | 298 | Inbound | 250 | 15.66 | 41004 | Nearshore | 32.705 | -79.7745 | 2022-04-11 06:41:01
MOL COURAGE | 431296000 | 14 | 13.42 | One-way Transit | 21.12 | 1 | 169 | 1036 | 151 | Post-Panamax | 71 | 299 | 298 | Inbound | 250 | 15.66 | 41004 | Nearshore | 32.7062 | -79.7769 | 2022-04-11 06:41:36
MOL COURAGE | 431296000 | 13.9 | 13.42 | One-way Transit | 21.12 | 1 | 169 | 1036 | 151 | Post-Panamax | 71 | 299 | 298 | Inbound | 250 | 15.66 | 41004 | Nearshore | 32.7089 | -79.7826 | 2022-04-11 06:43:01
MOL COURAGE | 431296000 | 13.9 | 13.42 | One-way Transit | 21.12 | 1 | 169 | 1036 | 151 | Post-Panamax | 71 | 299 | 298 | Inbound | 250 | 15.66 | 41004 | Nearshore | 32.71 | -79.785 | 2022-04-11 06:43:37
MOL COURAGE | 431296000 | 13.9 | 13.42 | One-way Transit | 23.38 | 2 | 187 | 1036 | 151 | Post-Panamax | 71 | 299 | 297 | Inbound | 250 | 15.66 | 41004 | Nearshore | 32.712 | -79.789 | 2022-04-11 06:44:37
MOL COURAGE | 431296000 | 14 | 13.42 | One-way Transit | 23.38 | 2 | 187 | 1036 | 151 | Post-Panamax | 71 | 299 | 297 | Inbound | 250 | 15.66 | 41004 | Nearshore | 32.7144 | -79.7943 | 2022-04-11 06:45:55
MOL COURAGE | 431296000 | 14.3 | 13.42 | One-way Transit | 21.12 | 1 | 169 | 1036 | 151 | Post-Panamax | 71 | 299 | 298 | Inbound | 250 | 15.66 | 41004 | Nearshore | 32.7163 | -79.7984 | 2022-04-11 06:46:55
MOL COURAGE | 431296000 | 14.4 | 13.42 | One-way Transit | 23.38 | 2 | 187 | 1036 | 151 | Post-Panamax | 71 | 300 | 298 | Inbound | 250 | 15.66 | 41004 | Nearshore | 32.7183 | -79.8024 | 2022-04-11 06:47:55
MOL COURAGE | 431296000 | 14.4 | 13.42 | One-way Transit | 21.12 | 1 | 169 | 1036 | 151 | Post-Panamax | 71 | 299 | 298 | Inbound | 250 | 15.66 | 41004 | Nearshore | 32.7195 | -79.8049 | 2022-04-11 06:48:31
MOL COURAGE | 431296000 | 14.5 | 13.42 | One-way Transit | 23.38 | 2 | 187 | 1036 | 151 | Post-Panamax | 71 | 300 | 298 | Inbound | 250 | 15.66 | 41004 | Nearshore | 32.7223 | -79.8107 | 2022-04-11 06:49:54
CARNIVAL SUNSHINE | 308017000 | 16.1 | 11.18 | One-way Transit | 15.9 | 1 | 159 | 886 | 144 | Panamax | 69 | 299 | 298 | Inbound | 250 | 13.42 | 41004 | Offshore | 32.6698 | -79.6997 | 2022-04-11 08:09:56
CARNIVAL SUNSHINE | 308017000 | 16.1 | 11.18 | One-way Transit | 15.9 | 1 | 159 | 886 | 144 | Panamax | 69 | 299 | 298 | Inbound | 250 | 13.42 | 41004 | Offshore | 32.6728 | -79.7062 | 2022-04-11 08:11:19
CARNIVAL SUNSHINE | 308017000 | 16.2 | 11.18 | One-way Transit | 14.4 | 0 | 144 | 886 | 144 | Panamax | 69 | 298 | 298 | Inbound | 250 | 13.42 | 41004 | Offshore | 32.675 | -79.7108 | 2022-04-11 08:12:19
CARNIVAL SUNSHINE | 308017000 | 16.2 | 8.95 | One-way Transit | 14.4 | 0 | 144 | 886 | 144 | Panamax | 69 | 300 | 300 | Inbound | 240 | 11.18 | 41004 | Nearshore | 32.7156 | -79.7957 | 2022-04-11 08:30:37
CARNIVAL SUNSHINE | 308017000 | 16.4 | 8.95 | One-way Transit | 14.4 | 0 | 144 | 886 | 144 | Panamax | 69 | 299 | 299 | Inbound | 240 | 11.18 | 41004 | Nearshore | 32.7178 | -79.8004 | 2022-04-11 08:31:37
CARNIVAL SUNSHINE | 308017000 | 16.5 | 8.95 | One-way Transit | 14.4 | 0 | 144 | 886 | 144 | Panamax | 69 | 301 | 301 | Inbound | 240 | 11.18 | 41004 | Nearshore | 32.7218 | -79.8089 | 2022-04-11 08:33:25
TANGIER EXPRESS | 636021394 | 15.2 | 11.18 | One-way Transit | 22.25 | 1 | 178 | 1200 | 157 | Post-Panamax | 74 | 118 | 119 | Outbound | 230 | 13.42 | 41004 | Nearshore | 32.7218 | -79.8091 | 2022-04-11 20:24:11
TANGIER EXPRESS | 636021394 | 16.3 | 11.18 | One-way Transit | 22.25 | 1 | 178 | 1200 | 157 | Post-Panamax | 74 | 118 | 119 | Outbound | 230 | 13.42 | 41004 | Nearshore | 32.7178 | -79.8004 | 2022-04-11 20:26:06
CARNIVAL SUNSHINE | 308017000 | 16.5 | 13.42 | One-way Transit | 20.5 | 4 | 205 | 886 | 144 | Panamax | 69 | 119 | 123 | Outbound | 230 | 15.66 | 41004 | Nearshore | 32.7013 | -79.7655 | 2022-04-11 21:12:39
CARNIVAL SUNSHINE | 308017000 | 16.5 | 13.42 | One-way Transit | 20.5 | 4 | 205 | 886 | 144 | Panamax | 69 | 119 | 123 | Outbound | 230 | 15.66 | 41004 | Nearshore | 32.6997 | -79.7621 | 2022-04-11 21:13:20
CARNIVAL SUNSHINE | 308017000 | 16.6 | 11.18 | One-way Transit | 19 | 3 | 190 | 886 | 144 | Panamax | 69 | 120 | 123 | Outbound | 230 | 15.66 | 41004 | Nearshore | 32.6899 | -79.7417 | 2022-04-11 21:17:39
CARNIVAL SUNSHINE | 308017000 | 16.6 | 11.18 | One-way Transit | 20.5 | 4 | 205 | 886 | 144 | Panamax | 69 | 119 | 123 | Outbound | 230 | 15.66 | 41004 | Offshore | 32.6853 | -79.7322 | 2022-04-11 21:19:39
CARNIVAL SUNSHINE | 308017000 | 16.6 | 11.18 | One-way Transit | 19 | 3 | 190 | 886 | 144 | Panamax | 69 | 120 | 123 | Outbound | 230 | 15.66 | 41004 | Offshore | 32.6826 | -79.7265 | 2022-04-11 21:20:50
CARNIVAL SUNSHINE | 308017000 | 16.5 | 11.18 | One-way Transit | 19 | 3 | 190 | 886 | 144 | Panamax | 69 | 120 | 123 | Outbound | 230 | 15.66 | 41004 | Offshore | 32.6807 | -79.7227 | 2022-04-11 21:21:39
CARNIVAL SUNSHINE | 308017000 | 15.9 | 11.18 | One-way Transit | 19 | 3 | 190 | 886 | 144 | Panamax | 69 | 120 | 123 | Outbound | 230 | 15.66 | 41004 | Offshore | 32.679 | -79.719 | 2022-04-11 21:22:27
CARNIVAL SUNSHINE | 308017000 | 15.3 | 11.18 | One-way Transit | 20.5 | 4 | 205 | 886 | 144 | Panamax | 69 | 119 | 123 | Outbound | 230 | 15.66 | 41004 | Offshore | 32.6773 | -79.7155 | 2022-04-11 21:23:15
CARNIVAL SUNSHINE | 308017000 | 12.4 | 11.18 | One-way Transit | 22.1 | 5 | 221 | 886 | 144 | Panamax | 69 | 119 | 124 | Outbound | 230 | 13.42 | 41004 | Offshore | 32.6723 | -79.7051 | 2022-04-11 21:25:51
CARNIVAL SUNSHINE | 308017000 | 11.4 | 11.18 | One-way Transit | 20.5 | 4 | 205 | 886 | 144 | Panamax | 69 | 120 | 124 | Outbound | 230 | 13.42 | 41004 | Offshore | 32.6714 | -79.7031 | 2022-04-11 21:26:26
CARNIVAL SUNSHINE | 308017000 | 10.3 | 11.18 | One-way Transit | 22.1 | 5 | 221 | 886 | 144 | Panamax | 69 | 119 | 124 | Outbound | 230 | 13.42 | 41004 | Offshore | 32.6701 | -79.7004 | 2022-04-11 21:27:21
CARNIVAL SUNSHINE | 308017000 | 10.2 | 11.18 | One-way Transit | 22.1 | 5 | 221 | 886 | 144 | Panamax | 69 | 119 | 124 | Outbound | 230 | 13.42 | 41004 | Offshore | 32.6683 | -79.6966 | 2022-04-11 21:28:39
MSC AMALFI | 229626000 | 15.9 | 11.18 | One-way Transit | 21.75 | 1 | 174 | 984 | 157 | Post-Panamax | 71 | 300 | 299 | Inbound | 230 | 13.42 | 41004 | Nearshore | 32.6985 | -79.7598 | 2022-04-11 22:27:44
MSC AMALFI | 229626000 | 15.7 | 11.18 | One-way Transit | 21.75 | 1 | 174 | 984 | 157 | Post-Panamax | 71 | 300 | 299 | Inbound | 230 | 13.42 | 41004 | Nearshore | 32.7 | -79.7629 | 2022-04-11 22:28:26
MSC AMALFI | 229626000 | 14.6 | 11.18 | One-way Transit | 21.75 | 1 | 174 | 984 | 157 | Post-Panamax | 71 | 297 | 296 | Inbound | 240 | 13.42 | 41004 | Nearshore | 32.7228 | -79.8096 | 2022-04-11 22:39:32
NORTHERN JUBILEE | 255806038 | 17.4 | 11.18 | One-way Transit | 22 | 2 | 176 | 1086 | 138 | Post-Panamax | 71 | 118 | 120 | Outbound | 250 | 13.42 | 41004 | Nearshore | 32.7038 | -79.7703 | 2022-04-11 23:28:00
NORTHERN JUBILEE | 255806038 | 17.5 | 11.18 | One-way Transit | 22 | 2 | 176 | 1086 | 138 | Post-Panamax | 71 | 118 | 120 | Outbound | 250 | 13.42 | 41004 | Nearshore | 32.7019 | -79.7663 | 2022-04-11 23:28:48
NORTHERN JUBILEE | 255806038 | 17.7 | 11.18 | One-way Transit | 22 | 2 | 176 | 1086 | 138 | Post-Panamax | 71 | 118 | 120 | Outbound | 250 | 13.42 | 41004 | Nearshore | 32.7005 | -79.7632 | 2022-04-11 23:29:24
NORTHERN JUBILEE | 255806038 | 18.3 | 11.18 | One-way Transit | 19.62 | 1 | 157 | 1086 | 138 | Post-Panamax | 71 | 121 | 122 | Outbound | 240 | 11.18 | 41004 | Nearshore | 32.692 | -79.7458 | 2022-04-11 23:32:48
NORTHERN JUBILEE | 255806038 | 18.4 | 11.18 | One-way Transit | 22 | 2 | 176 | 1086 | 138 | Post-Panamax | 71 | 120 | 122 | Outbound | 240 | 11.18 | 41004 | Offshore | 32.6899 | -79.7416 | 2022-04-11 23:33:37
NORTHERN JUBILEE | 255806038 | 18.4 | 11.18 | One-way Transit | 19.62 | 1 | 157 | 1086 | 138 | Post-Panamax | 71 | 121 | 122 | Outbound | 240 | 11.18 | 41004 | Offshore | 32.6852 | -79.7322 | 2022-04-11 23:35:25
NORTHERN JUBILEE | 255806038 | 18.4 | 11.18 | One-way Transit | 19.62 | 1 | 157 | 1086 | 138 | Post-Panamax | 71 | 121 | 122 | Outbound | 240 | 11.18 | 41004 | Offshore | 32.6804 | -79.7226 | 2022-04-11 23:37:15
NORTHERN JUBILEE | 255806038 | 16.1 | 11.18 | One-way Transit | 22 | 2 | 176 | 1086 | 138 | Post-Panamax | 71 | 118 | 120 | Outbound | 240 | 11.18 | 41004 | Offshore | 32.673 | -79.7068 | 2022-04-11 23:40:24
TANGIER EXPRESS | 636021394 | 16.9 | 8.95 | One-way Transit | 19.62 | 0 | 157 | 1200 | 157 | Post-Panamax | 74 | 299 | 299 | Inbound | 330 | 13.42 | 41004 | Nearshore | 32.6965 | -79.7552 | 2022-04-10 14:43:47
TANGIER EXPRESS | 636021394 | 15 | 8.95 | One-way Transit | 19.62 | 0 | 157 | 1200 | 157 | Post-Panamax | 74 | 299 | 299 | Inbound | 320 | 13.42 | 41004 | Nearshore | 32.718 | -79.7999 | 2022-04-10 14:53:37
MAIPO | 636092848 | 12.3 | 11.18 | One-way Transit | 16.38 | 0 | 131 | 1004 | 131 | Post-Panamax | 72 | 120 | 120 | Outbound | 240 | 15.66 | 41004 | Nearshore | 32.7216 | -79.8082 | 2022-04-10 18:47:15
MAIPO | 636092848 | 13.5 | 11.18 | One-way Transit | 20.75 | 2 | 166 | 1004 | 131 | Post-Panamax | 72 | 120 | 122 | Outbound | 240 | 15.66 | 41004 | Nearshore | 32.718 | -79.8006 | 2022-04-10 18:49:15
MAIPO | 636092848 | 13.9 | 11.18 | One-way Transit | 16.38 | 0 | 131 | 1004 | 131 | Post-Panamax | 72 | 122 | 122 | Outbound | 240 | 15.66 | 41004 | Nearshore | 32.716 | -79.7967 | 2022-04-10 18:50:15
ADAMS | 636015952 | 15.4 | 15.66 | One-way Transit | 16.3 | 2 | 163 | 918 | 131 | Panamax | 70 | 119 | 121 | Outbound | 240 | 20.13 | 41004 | Nearshore | 32.7122 | -79.7883 | 2022-04-10 21:08:54
ADAMS | 636015952 | 15.8 | 15.66 | One-way Transit | 14.7 | 1 | 147 | 918 | 131 | Panamax | 70 | 120 | 121 | Outbound | 240 | 20.13 | 41004 | Nearshore | 32.7039 | -79.7713 | 2022-04-10 21:12:43
MAERSK HURON | 636019088 | 14.7 | 26.84 | One-way Transit | 16.38 | 0 | 131 | 997 | 131 | Post-Panamax | 71 | 299 | 299 | Inbound | 290 | 33.56 | 41004 | Nearshore | 32.6988 | -79.7593 | 2022-04-09 12:37:10
MAERSK HURON | 636019088 | 14.5 | 26.84 | One-way Transit | 16.38 | 0 | 131 | 997 | 131 | Post-Panamax | 71 | 299 | 299 | Inbound | 290 | 33.56 | 41004 | Nearshore | 32.7089 | -79.7801 | 2022-04-09 12:42:10
MAERSK HURON | 636019088 | 14.6 | 24.61 | One-way Transit | 16.38 | 0 | 131 | 997 | 131 | Post-Panamax | 71 | 299 | 299 | Inbound | 290 | 31.32 | 41004 | Nearshore | 32.7177 | -79.7982 | 2022-04-09 12:46:34
MAERSK HURON | 636019088 | 14.6 | 24.61 | One-way Transit | 20.75 | 2 | 166 | 997 | 131 | Post-Panamax | 71 | 299 | 297 | Inbound | 290 | 31.32 | 41004 | Nearshore | 32.7191 | -79.8013 | 2022-04-09 12:47:16
HYUNDAI SPEED | 241313000 | 15.9 | 15.66 | One-way Transit | 22.25 | 1 | 178 | 1200 | 157 | Post-Panamax | 71 | 120 | 119 | Outbound | 290 | 17.9 | 41004 | Nearshore | 32.7219 | -79.8092 | 2022-04-08 08:16:31
HYUNDAI SPEED | 241313000 | 16.6 | 15.66 | One-way Transit | 22.25 | 1 | 178 | 1200 | 157 | Post-Panamax | 71 | 119 | 120 | Outbound | 290 | 17.9 | 41004 | Nearshore | 32.7177 | -79.8003 | 2022-04-08 08:18:23
BREMEN EXPRESS | 218158000 | 13.5 | 17.9 | One-way Transit | 18 | 0 | 144 | 1099 | 144 | Post-Panamax | 71 | 298 | 298 | Inbound | 290 | 20.13 | 41004 | Nearshore | 32.7077 | -79.7789 | 2022-04-08 09:29:55
BREMEN EXPRESS | 218158000 | 13.3 | 17.9 | One-way Transit | 18 | 0 | 144 | 1099 | 144 | Post-Panamax | 71 | 298 | 298 | Inbound | 290 | 20.13 | 41004 | Nearshore | 32.7106 | -79.7853 | 2022-04-08 09:31:35
BREMEN EXPRESS | 218158000 | 13.3 | 17.9 | One-way Transit | 22.75 | 2 | 182 | 1099 | 144 | Post-Panamax | 71 | 299 | 301 | Inbound | 290 | 20.13 | 41004 | Nearshore | 32.7132 | -79.791 | 2022-04-08 09:33:04
BREMEN EXPRESS | 218158000 | 13.3 | 17.9 | One-way Transit | 18 | 0 | 144 | 1099 | 144 | Post-Panamax | 71 | 300 | 300 | Inbound | 290 | 20.13 | 41004 | Nearshore | 32.7161 | -79.7967 | 2022-04-08 09:34:36
BREMEN EXPRESS | 218158000 | 13.4 | 15.66 | One-way Transit | 20.38 | 1 | 163 | 1099 | 144 | Post-Panamax | 71 | 300 | 301 | Inbound | 300 | 20.13 | 41004 | Nearshore | 32.7182 | -79.8011 | 2022-04-08 09:35:45
WAN HAI 513 | 566730000 | 16.4 | 20.13 | One-way Transit | 12.1 | 0 | 121 | 850 | 121 | Panamax | 70 | 119 | 119 | Outbound | 300 | 24.61 | 41004 | Nearshore | 32.7203 | -79.807 | 2022-04-08 10:13:08
WAN HAI 513 | 566730000 | 14.3 | 20.13 | One-way Transit | 12.1 | 0 | 121 | 850 | 121 | Panamax | 70 | 118 | 118 | Outbound | 300 | 22.37 | 41004 | Nearshore | 32.7058 | -79.7772 | 2022-04-08 10:20:15