## master-sv-roll
Name | MMSI | VSPD kn | WSPD mph | Transit | % Channel Occupied | Yaw deg | Effective Beam ft | LOA ft | Beam ft | Class | AIS Type | Course | Heading | Course Behavior | WDIR degT | GST mph | Buoy Source | Location | Latitude | Longitude | Date/Time UTC
NAVARINO | 477252600 | 11.8 | 8.72 | Two-way Transit | 53.33 | 1 | 160 | 1099 | 141 | Post-Panamax | 71 | 298 | 299 | Inbound | 122 | 11.18 | 41008 | Offshore | 31.9785 | -80.7488 | 2021-05-02 05:04:57
NAVARINO | 477252600 | 11.7 | 8.72 | Two-way Transit | 53.33 | 1 | 160 | 1099 | 141 | Post-Panamax | 71 | 298 | 299 | Inbound | 122 | 11.18 | 41008 | Offshore | 31.9793 | -80.7505 | 2021-05-02 05:05:27
NAVARINO | 477252600 | 11.6 | 8.72 | Two-way Transit | 53.33 | 1 | 160 | 1099 | 141 | Post-Panamax | 71 | 296 | 297 | Inbound | 122 | 11.18 | 41008 | Offshore | 31.9808 | -80.7539 | 2021-05-02 05:06:27
NAVARINO | 477252600 | 11.6 | 8.72 | Two-way Transit | 53.33 | 1 | 160 | 1099 | 141 | Post-Panamax | 71 | 296 | 297 | Inbound | 122 | 11.18 | 41008 | Offshore | 31.982 | -80.7567 | 2021-05-02 05:07:17
NAVARINO | 477252600 | 11.5 | 8.72 | Two-way Transit | 53.33 | 1 | 160 | 1099 | 141 | Post-Panamax | 71 | 297 | 298 | Inbound | 122 | 11.18 | 41008 | Offshore | 31.9875 | -80.7691 | 2021-05-02 05:10:58
NAVARINO | 477252600 | 11.4 | 8.72 | Two-way Transit | 53.33 | 1 | 160 | 1099 | 141 | Post-Panamax | 71 | 299 | 300 | Inbound | 122 | 11.18 | 41008 | Offshore | 31.9887 | -80.7718 | 2021-05-02 05:11:46
NAVARINO | 477252600 | 11.5 | 8.72 | Two-way Transit | 53.33 | 1 | 160 | 1099 | 141 | Post-Panamax | 71 | 299 | 300 | Inbound | 122 | 11.18 | 41008 | Offshore | 31.99 | -80.7746 | 2021-05-02 05:12:38
NAVARINO | 477252600 | 11.2 | 8.72 | Two-way Transit | 59.67 | 2 | 179 | 1099 | 141 | Post-Panamax | 71 | 321 | 323 | Inbound | 122 | 11.18 | 41008 | Nearshore | 31.9997 | -80.7893 | 2021-05-02 05:17:39
NAVARINO | 477252600 | 11.2 | 8.72 | Two-way Transit | 66 | 3 | 198 | 1099 | 141 | Post-Panamax | 71 | 321 | 324 | Inbound | 122 | 11.18 | 41008 | Nearshore | 32.0027 | -80.7921 | 2021-05-02 05:18:48
TIRRANNA | 259895000 | 15.1 | 8.72 | Two-way Transit | 43.67 | 2 | 131 | 761 | 105 | Panamax | 70 | 138 | 140 | Outbound | 122 | 11.18 | 41008 | Nearshore | 32.0283 | -80.8152 | 2021-05-02 05:19:39
NAVARINO | 477252600 | 11.2 | 8.72 | Two-way Transit | 66 | 3 | 198 | 1099 | 141 | Post-Panamax | 71 | 323 | 326 | Inbound | 122 | 11.18 | 41008 | Nearshore | 32.0052 | -80.7943 | 2021-05-02 05:19:51
TIRRANNA | 259895000 | 15 | 8.95 | Two-way Transit | 39.33 | 1 | 118 | 761 | 105 | Panamax | 70 | 144 | 145 | Outbound | 133 | 11.18 | 41008 | Nearshore | 32.0247 | -80.812 | 2021-05-02 05:20:41
NAVARINO | 477252600 | 11.4 | 8.95 | Two-way Transit | 53.33 | 1 | 160 | 1099 | 141 | Post-Panamax | 71 | 325 | 326 | Inbound | 133 | 11.18 | 41008 | Nearshore | 32.0083 | -80.7968 | 2021-05-02 05:20:58
NAVARINO | 477252600 | 11.4 | 8.95 | Two-way Transit | 53.33 | 1 | 160 | 1099 | 141 | Post-Panamax | 71 | 324 | 325 | Inbound | 133 | 11.18 | 41008 | Nearshore | 32.01 | -80.7982 | 2021-05-02 05:21:38
TIRRANNA | 259895000 | 15.1 | 8.95 | Two-way Transit | 35 | 0 | 105 | 761 | 105 | Panamax | 70 | 145 | 145 | Outbound | 133 | 11.18 | 41008 | Nearshore | 32.0208 | -80.8088 | 2021-05-02 05:21:47
NAVARINO | 477252600 | 11.4 | 8.95 | Two-way Transit | 53.33 | 1 | 160 | 1099 | 141 | Post-Panamax | 71 | 323 | 324 | Inbound | 133 | 11.18 | 41008 | Nearshore | 32.0125 | -80.8004 | 2021-05-02 05:22:40
NAVARINO | 477252600 | 11.7 | 8.95 | Two-way Transit | 47 | 0 | 141 | 1099 | 141 | Post-Panamax | 71 | 323 | 323 | Inbound | 133 | 11.18 | 41008 | Nearshore | 32.0156 | -80.803 | 2021-05-02 05:23:48
TIRRANNA | 259895000 | 14.9 | 8.95 | Two-way Transit | 39.33 | 1 | 118 | 761 | 105 | Panamax | 70 | 138 | 139 | Outbound | 133 | 11.18 | 41008 | Nearshore | 32.0115 | -80.8005 | 2021-05-02 05:24:37
NAVARINO | 477252600 | 11.5 | 8.95 | Two-way Transit | 53.33 | 1 | 160 | 1099 | 141 | Post-Panamax | 71 | 319 | 320 | Inbound | 133 | 11.18 | 41008 | Nearshore | 32.0185 | -80.8057 | 2021-05-02 05:24:57
NAVARINO | 477252600 | 11.4 | 8.95 | One-way Transit | 29.83 | 2 | 179 | 1099 | 141 | Post-Panamax | 71 | 319 | 321 | Inbound | 133 | 11.18 | 41008 | Nearshore | 32.0201 | -80.8074 | 2021-05-02 05:25:37
TIRRANNA | 259895000 | 15.2 | 8.95 | One-way Transit | 17.5 | 0 | 105 | 761 | 105 | Panamax | 70 | 142 | 142 | Outbound | 133 | 11.18 | 41008 | Nearshore | 32.0077 | -80.7967 | 2021-05-02 05:25:48
NAVARINO | 477252600 | 11.6 | 8.95 | One-way Transit | 26.67 | 1 | 160 | 1099 | 141 | Post-Panamax | 71 | 320 | 321 | Inbound | 133 | 11.18 | 41008 | Nearshore | 32.023 | -80.8102 | 2021-05-02 05:26:46
TIRRANNA | 259895000 | 15.2 | 8.95 | One-way Transit | 17.5 | 0 | 105 | 761 | 105 | Panamax | 70 | 141 | 141 | Outbound | 133 | 11.18 | 41008 | Nearshore | 32.004 | -80.7933 | 2021-05-02 05:26:53
TIRRANNA | 259895000 | 15.2 | 8.95 | One-way Transit | 19.67 | 1 | 118 | 761 | 105 | Panamax | 70 | 141 | 142 | Outbound | 133 | 11.18 | 41008 | Nearshore | 32.0023 | -80.7917 | 2021-05-02 05:27:24
NAVARINO | 477252600 | 11.6 | 8.95 | One-way Transit | 26.67 | 1 | 160 | 1099 | 141 | Post-Panamax | 71 | 320 | 321 | Inbound | 133 | 11.18 | 41008 | Nearshore | 32.0256 | -80.8127 | 2021-05-02 05:27:46
TIRRANNA | 259895000 | 15.2 | 8.95 | One-way Transit | 17.5 | 0 | 105 | 761 | 105 | Panamax | 70 | 142 | 142 | Outbound | 133 | 11.18 | 41008 | Nearshore | 32 | -80.7895 | 2021-05-02 05:28:07
COSCO SHIPPING ROSE | 477194800 | 13.7 | 6.93 | One-way Transit | 26.17 | 0 | 157 | 1200 | 157 | Post-Panamax | 70 | 142 | 142 | Outbound | 111 | 8.95 | 41008 | Nearshore | 32.0271 | -80.8139 | 2021-05-02 07:40:26
COSCO SHIPPING ROSE | 477194800 | 13.7 | 6.93 | One-way Transit | 26.17 | 0 | 157 | 1200 | 157 | Post-Panamax | 70 | 143 | 143 | Outbound | 111 | 8.95 | 41008 | Nearshore | 32.0234 | -80.8107 | 2021-05-02 07:41:37
COSCO SHIPPING ROSE | 477194800 | 13.8 | 6.93 | One-way Transit | 29.67 | 1 | 178 | 1200 | 157 | Post-Panamax | 70 | 143 | 142 | Outbound | 111 | 8.95 | 41008 | Nearshore | 32.0203 | -80.8079 | 2021-05-02 07:42:38
COSCO SHIPPING ROSE | 477194800 | 13.9 | 6.93 | One-way Transit | 26.17 | 0 | 157 | 1200 | 157 | Post-Panamax | 70 | 142 | 142 | Outbound | 111 | 8.95 | 41008 | Nearshore | 32.0167 | -80.8047 | 2021-05-02 07:43:48
COSCO SHIPPING ROSE | 477194800 | 14 | 6.93 | One-way Transit | 26.17 | 0 | 157 | 1200 | 157 | Post-Panamax | 70 | 142 | 142 | Outbound | 111 | 8.95 | 41008 | Nearshore | 32.0134 | -80.8018 | 2021-05-02 07:44:54
COSCO SHIPPING ROSE | 477194800 | 13.9 | 6.93 | One-way Transit | 29.67 | 1 | 178 | 1200 | 157 | Post-Panamax | 70 | 143 | 142 | Outbound | 111 | 8.95 | 41008 | Nearshore | 32.01 | -80.7987 | 2021-05-02 07:45:59
COSCO SHIPPING ROSE | 477194800 | 13.9 | 6.93 | One-way Transit | 26.17 | 0 | 157 | 1200 | 157 | Post-Panamax | 70 | 142 | 142 | Outbound | 111 | 8.95 | 41008 | Nearshore | 32.0081 | -80.797 | 2021-05-02 07:46:34
COSCO SHIPPING ROSE | 477194800 | 13.9 | 6.93 | One-way Transit | 26.17 | 0 | 157 | 1200 | 157 | Post-Panamax | 70 | 142 | 142 | Outbound | 111 | 8.95 | 41008 | Nearshore | 32.005 | -80.7943 | 2021-05-02 07:47:37
COSCO SHIPPING ROSE | 477194800 | 13.7 | 6.93 | One-way Transit | 29.67 | 1 | 178 | 1200 | 157 | Post-Panamax | 70 | 143 | 142 | Outbound | 111 | 8.95 | 41008 | Nearshore | 32.002 | -80.7915 | 2021-05-02 07:48:38
COSCO SHIPPING ROSE | 477194800 | 13.7 | 6.93 | One-way Transit | 29.67 | 1 | 178 | 1200 | 157 | Post-Panamax | 70 | 142 | 143 | Outbound | 111 | 8.95 | 41008 | Nearshore | 31.999 | -80.7887 | 2021-05-02 07:49:39
COSCO SHIPPING ROSE | 477194800 | 13.8 | 6.93 | One-way Transit | 33.17 | 2 | 199 | 1200 | 157 | Post-Panamax | 70 | 117 | 119 | Outbound | 111 | 8.95 | 41008 | Offshore | 31.9909 | -80.7766 | 2021-05-02 07:53:00
COSCO SHIPPING ROSE | 477194800 | 13.8 | 6.93 | One-way Transit | 33.17 | 2 | 199 | 1200 | 157 | Post-Panamax | 70 | 120 | 118 | Outbound | 111 | 8.95 | 41008 | Offshore | 31.9897 | -80.7739 | 2021-05-02 07:53:41
COSCO SHIPPING ROSE | 477194800 | 13.9 | 6.93 | One-way Transit | 26.17 | 0 | 157 | 1200 | 157 | Post-Panamax | 70 | 118 | 118 | Outbound | 111 | 8.95 | 41008 | Offshore | 31.9873 | -80.7686 | 2021-05-02 07:55:01
COSCO SHIPPING ROSE | 477194800 | 13.9 | 6.93 | One-way Transit | 26.17 | 0 | 157 | 1200 | 157 | Post-Panamax | 70 | 118 | 118 | Outbound | 111 | 8.95 | 41008 | Offshore | 31.9873 | -80.7686 | 2021-05-02 07:55:01
COSCO SHIPPING ROSE | 477194800 | 14 | 6.93 | One-way Transit | 26.17 | 0 | 157 | 1200 | 157 | Post-Panamax | 70 | 118 | 118 | Outbound | 111 | 8.95 | 41008 | Offshore | 31.9848 | -80.7632 | 2021-05-02 07:56:21
COSCO SHIPPING ROSE | 477194800 | 14.1 | 6.93 | One-way Transit | 26.17 | 0 | 157 | 1200 | 157 | Post-Panamax | 70 | 118 | 118 | Outbound | 111 | 8.95 | 41008 | Offshore | 31.9819 | -80.7567 | 2021-05-02 07:57:56
COSCO SHIPPING ROSE | 477194800 | 14.2 | 6.93 | One-way Transit | 26.17 | 0 | 157 | 1200 | 157 | Post-Panamax | 70 | 118 | 118 | Outbound | 111 | 8.95 | 41008 | Offshore | 31.9806 | -80.7537 | 2021-05-02 07:58:40
COSCO SHIPPING ROSE | 477194800 | 14.3 | 6.93 | One-way Transit | 26.17 | 0 | 157 | 1200 | 157 | Post-Panamax | 70 | 118 | 118 | Outbound | 111 | 8.95 | 41008 | Offshore | 31.9792 | -80.7509 | 2021-05-02 07:59:21
COSCO SHIPPING ROSE | 477194800 | 14.2 | 6.93 | One-way Transit | 26.17 | 0 | 157 | 1200 | 157 | Post-Panamax | 70 | 118 | 118 | Outbound | 111 | 8.95 | 41008 | Offshore | 31.9765 | -80.7447 | 2021-05-02 08:00:50
COSCO SHIPPING ROSE | 477194800 | 14.2 | 6.93 | One-way Transit | 29.67 | 1 | 178 | 1200 | 157 | Post-Panamax | 70 | 117 | 118 | Outbound | 111 | 8.95 | 41008 | Offshore | 31.9752 | -80.7418 | 2021-05-02 08:01:32
COSCO SHIPPING ROSE | 477194800 | 13.9 | 6.93 | One-way Transit | 26.17 | 0 | 157 | 1200 | 157 | Post-Panamax | 70 | 118 | 118 | Outbound | 111 | 8.95 | 41008 | Offshore | 31.9732 | -80.7373 | 2021-05-02 08:02:39
PHILADELPHIA EXPRESS | 338781000 | 14.1 | 5.37 | One-way Transit | 22.17 | 2 | 133 | 800 | 105 | Panamax | 0 | 301 | 299 | Inbound | 104 | 6.71 | 41008 | Offshore | 31.9741 | -80.7393 | 2021-05-02 11:07:42
PHILADELPHIA EXPRESS | 338781000 | 14.1 | 5.37 | One-way Transit | 19.83 | 1 | 119 | 800 | 105 | Panamax | 0 | 297 | 296 | Inbound | 104 | 6.71 | 41008 | Offshore | 31.9798 | -80.7515 | 2021-05-02 11:10:42
PHILADELPHIA EXPRESS | 338781000 | 14.1 | 5.37 | One-way Transit | 19.83 | 1 | 119 | 800 | 105 | Panamax | 0 | 297 | 296 | Inbound | 104 | 6.71 | 41008 | Offshore | 31.9809 | -80.754 | 2021-05-02 11:11:19
PHILADELPHIA EXPRESS | 338781000 | 14.2 | 5.37 | One-way Transit | 19.83 | 1 | 119 | 800 | 105 | Panamax | 0 | 297 | 296 | Inbound | 104 | 6.71 | 41008 | Offshore | 31.9828 | -80.7586 | 2021-05-02 11:12:25
PHILADELPHIA EXPRESS | 338781000 | 14.1 | 5.37 | One-way Transit | 17.5 | 0 | 105 | 800 | 105 | Panamax | 0 | 298 | 298 | Inbound | 104 | 6.71 | 41008 | Offshore | 31.9869 | -80.7681 | 2021-05-02 11:14:43
PHILADELPHIA EXPRESS | 338781000 | 13.4 | 7.61 | One-way Transit | 17.5 | 0 | 105 | 800 | 105 | Panamax | 0 | 322 | 322 | Inbound | 112 | 8.95 | 41008 | Nearshore | 31.9998 | -80.7893 | 2021-05-02 11:20:30
PHILADELPHIA EXPRESS | 338781000 | 13.2 | 7.61 | One-way Transit | 17.5 | 0 | 105 | 800 | 105 | Panamax | 0 | 322 | 322 | Inbound | 112 | 8.95 | 41008 | Nearshore | 32.0031 | -80.7922 | 2021-05-02 11:21:39
PHILADELPHIA EXPRESS | 338781000 | 13.1 | 7.61 | One-way Transit | 17.5 | 0 | 105 | 800 | 105 | Panamax | 0 | 322 | 322 | Inbound | 112 | 8.95 | 41008 | Nearshore | 32.0066 | -80.7954 | 2021-05-02 11:22:49
PHILADELPHIA EXPRESS | 338781000 | 13.1 | 7.61 | One-way Transit | 19.83 | 1 | 119 | 800 | 105 | Panamax | 0 | 322 | 321 | Inbound | 112 | 8.95 | 41008 | Nearshore | 32.0099 | -80.7985 | 2021-05-02 11:23:59
PHILADELPHIA EXPRESS | 338781000 | 13.2 | 7.61 | One-way Transit | 19.83 | 1 | 119 | 800 | 105 | Panamax | 0 | 323 | 322 | Inbound | 112 | 8.95 | 41008 | Nearshore | 32.0119 | -80.8003 | 2021-05-02 11:24:39
PHILADELPHIA EXPRESS | 338781000 | 13.1 | 7.61 | One-way Transit | 19.83 | 1 | 119 | 800 | 105 | Panamax | 0 | 322 | 321 | Inbound | 112 | 8.95 | 41008 | Nearshore | 32.0138 | -80.802 | 2021-05-02 11:25:20
PHILADELPHIA EXPRESS | 338781000 | 13.2 | 7.61 | One-way Transit | 19.83 | 1 | 119 | 800 | 105 | Panamax | 0 | 321 | 320 | Inbound | 112 | 8.95 | 41008 | Nearshore | 32.0186 | -80.8065 | 2021-05-02 11:26:59
PHILADELPHIA EXPRESS | 338781000 | 13.3 | 7.61 | One-way Transit | 19.83 | 1 | 119 | 800 | 105 | Panamax | 0 | 321 | 320 | Inbound | 112 | 8.95 | 41008 | Nearshore | 32.02 | -80.8077 | 2021-05-02 11:27:30
PHILADELPHIA EXPRESS | 338781000 | 13.3 | 7.61 | One-way Transit | 19.83 | 1 | 119 | 800 | 105 | Panamax | 0 | 321 | 320 | Inbound | 112 | 8.95 | 41008 | Nearshore | 32.0234 | -80.811 | 2021-05-02 11:28:39
PHILADELPHIA EXPRESS | 338781000 | 13.3 | 7.61 | One-way Transit | 19.83 | 1 | 119 | 800 | 105 | Panamax | 0 | 321 | 320 | Inbound | 112 | 8.95 | 41008 | Nearshore | 32.0263 | -80.8137 | 2021-05-02 11:29:39
COSCO JASMINE | 477183900 | 15.2 | 7.61 | One-way Transit | 26.17 | 0 | 157 | 1200 | 157 | Post-Panamax | 71 | 297 | 297 | Inbound | 114 | 8.95 | 41008 | Offshore | 31.9731 | -80.7379 | 2021-05-02 13:10:46
COSCO JASMINE | 477183900 | 15.4 | 7.61 | One-way Transit | 26.17 | 0 | 157 | 1200 | 157 | Post-Panamax | 71 | 297 | 297 | Inbound | 114 | 8.95 | 41008 | Offshore | 31.9753 | -80.7429 | 2021-05-02 13:11:52
COSCO JASMINE | 477183900 | 15.5 | 7.61 | One-way Transit | 26.17 | 0 | 157 | 1200 | 157 | Post-Panamax | 71 | 298 | 298 | Inbound | 114 | 8.95 | 41008 | Offshore | 31.9775 | -80.7479 | 2021-05-02 13:12:57
COSCO JASMINE | 477183900 | 15.5 | 7.61 | One-way Transit | 29.67 | 1 | 178 | 1200 | 157 | Post-Panamax | 71 | 297 | 298 | Inbound | 114 | 8.95 | 41008 | Offshore | 31.9795 | -80.7523 | 2021-05-02 13:13:57
COSCO JASMINE | 477183900 | 15.4 | 7.61 | One-way Transit | 26.17 | 0 | 157 | 1200 | 157 | Post-Panamax | 71 | 298 | 298 | Inbound | 114 | 8.95 | 41008 | Offshore | 31.9805 | -80.7546 | 2021-05-02 13:14:27
COSCO JASMINE | 477183900 | 15.4 | 7.61 | One-way Transit | 26.17 | 0 | 157 | 1200 | 157 | Post-Panamax | 71 | 300 | 300 | Inbound | 114 | 8.95 | 41008 | Offshore | 31.983 | -80.7598 | 2021-05-02 13:15:39
COSCO JASMINE | 477183900 | 15.4 | 7.61 | One-way Transit | 26.17 | 0 | 157 | 1200 | 157 | Post-Panamax | 71 | 300 | 300 | Inbound | 114 | 8.95 | 41008 | Offshore | 31.9854 | -80.7647 | 2021-05-02 13:16:45
COSCO JASMINE | 477183900 | 15.3 | 7.61 | One-way Transit | 26.17 | 0 | 157 | 1200 | 157 | Post-Panamax | 71 | 299 | 299 | Inbound | 114 | 8.95 | 41008 | Offshore | 31.9878 | -80.7694 | 2021-05-02 13:17:51
COSCO JASMINE | 477183900 | 15.3 | 7.61 | One-way Transit | 26.17 | 0 | 157 | 1200 | 157 | Post-Panamax | 71 | 299 | 299 | Inbound | 114 | 8.95 | 41008 | Offshore | 31.989 | -80.772 | 2021-05-02 13:18:27
COSCO JASMINE | 477183900 | 15.3 | 7.61 | One-way Transit | 26.17 | 0 | 157 | 1200 | 157 | Post-Panamax | 71 | 299 | 299 | Inbound | 114 | 8.95 | 41008 | Offshore | 31.9913 | -80.7768 | 2021-05-02 13:19:33
COSCO JASMINE | 477183900 | 14.8 | 8.5 | One-way Transit | 33.17 | 2 | 199 | 1200 | 157 | Post-Panamax | 71 | 321 | 323 | Inbound | 132 | 11.18 | 41008 | Nearshore | 32 | -80.7899 | 2021-05-02 13:22:57
COSCO JASMINE | 477183900 | 14.7 | 8.5 | One-way Transit | 29.67 | 1 | 178 | 1200 | 157 | Post-Panamax | 71 | 322 | 323 | Inbound | 132 | 11.18 | 41008 | Nearshore | 32.0017 | -80.7914 | 2021-05-02 13:23:27
MAERSK SANA | 563000400 | 17.1 | 8.5 | One-way Transit | 23 | 0 | 138 | 1096 | 138 | Post-Panamax | 71 | 300 | 300 | Inbound | 132 | 11.18 | 41008 | Offshore | 31.9724 | -80.7365 | 2021-05-02 13:23:50
MAERSK SANA | 563000400 | 17.1 | 8.5 | One-way Transit | 23 | 0 | 138 | 1096 | 138 | Post-Panamax | 71 | 300 | 300 | Inbound | 132 | 11.18 | 41008 | Offshore | 31.9738 | -80.7395 | 2021-05-02 13:24:26
COSCO JASMINE | 477183900 | 14.5 | 8.5 | One-way Transit | 26.17 | 0 | 157 | 1200 | 157 | Post-Panamax | 71 | 323 | 323 | Inbound | 132 | 11.18 | 41008 | Nearshore | 32.0056 | -80.7948 | 2021-05-02 13:24:39
COSCO JASMINE | 477183900 | 14.6 | 8.5 | One-way Transit | 26.17 | 0 | 157 | 1200 | 157 | Post-Panamax | 71 | 323 | 323 | Inbound | 132 | 11.18 | 41008 | Nearshore | 32.0088 | -80.7976 | 2021-05-02 13:25:39
MAERSK SANA | 563000400 | 17.4 | 8.5 | One-way Transit | 23 | 0 | 138 | 1096 | 138 | Post-Panamax | 71 | 302 | 302 | Inbound | 132 | 11.18 | 41008 | Offshore | 31.9774 | -80.7471 | 2021-05-02 13:25:57
MAERSK SANA | 563000400 | 17.1 | 8.5 | One-way Transit | 26.17 | 1 | 157 | 1096 | 138 | Post-Panamax | 71 | 301 | 300 | Inbound | 132 | 11.18 | 41008 | Offshore | 31.9789 | -80.7501 | 2021-05-02 13:26:33
COSCO JASMINE | 477183900 | 14.6 | 8.5 | One-way Transit | 26.17 | 0 | 157 | 1200 | 157 | Post-Panamax | 71 | 323 | 323 | Inbound | 132 | 11.18 | 41008 | Nearshore | 32.012 | -80.8005 | 2021-05-02 13:26:39
COSCO JASMINE | 477183900 | 14.8 | 8.5 | One-way Transit | 26.17 | 0 | 157 | 1200 | 157 | Post-Panamax | 71 | 323 | 323 | Inbound | 132 | 11.18 | 41008 | Nearshore | 32.0153 | -80.8034 | 2021-05-02 13:27:39
MAERSK SANA | 563000400 | 16.9 | 8.5 | One-way Transit | 26.17 | 1 | 157 | 1096 | 138 | Post-Panamax | 71 | 300 | 299 | Inbound | 132 | 11.18 | 41008 | Offshore | 31.9822 | -80.7572 | 2021-05-02 13:27:57
MAERSK SANA | 563000400 | 16.9 | 8.5 | One-way Transit | 26.17 | 1 | 157 | 1096 | 138 | Post-Panamax | 71 | 300 | 299 | Inbound | 132 | 11.18 | 41008 | Offshore | 31.9836 | -80.7603 | 2021-05-02 13:28:32
COSCO JASMINE | 477183900 | 14.9 | 8.5 | One-way Transit | 29.67 | 1 | 178 | 1200 | 157 | Post-Panamax | 71 | 322 | 321 | Inbound | 132 | 11.18 | 41008 | Nearshore | 32.0189 | -80.8067 | 2021-05-02 13:28:45
MAERSK SANA | 563000400 | 16.5 | 8.5 | One-way Transit | 26.17 | 1 | 157 | 1096 | 138 | Post-Panamax | 71 | 300 | 299 | Inbound | 132 | 11.18 | 41008 | Offshore | 31.9863 | -80.7662 | 2021-05-02 13:29:45
COSCO JASMINE | 477183900 | 15.1 | 8.5 | One-way Transit | 29.67 | 1 | 178 | 1200 | 157 | Post-Panamax | 71 | 322 | 321 | Inbound | 132 | 11.18 | 41008 | Nearshore | 32.0225 | -80.81 | 2021-05-02 13:29:51
COSCO JASMINE | 477183900 | 15.2 | 8.5 | One-way Transit | 26.17 | 0 | 157 | 1200 | 157 | Post-Panamax | 71 | 321 | 321 | Inbound | 132 | 11.18 | 41008 | Nearshore | 32.0244 | -80.8118 | 2021-05-02 13:30:27
MAERSK SANA | 563000400 | 16.3 | 8.5 | One-way Transit | 26.17 | 1 | 157 | 1096 | 138 | Post-Panamax | 71 | 300 | 299 | Inbound | 132 | 11.18 | 41008 | Offshore | 31.989 | -80.7721 | 2021-05-02 13:30:57
MAERSK SANA | 563000400 | 16.3 | 8.5 | One-way Transit | 23 | 0 | 138 | 1096 | 138 | Post-Panamax | 71 | 299 | 299 | Inbound | 132 | 11.18 | 41008 | Offshore | 31.9902 | -80.7746 | 2021-05-02 13:31:31
COSCO JASMINE | 477183900 | 15.5 | 8.5 | One-way Transit | 29.67 | 1 | 178 | 1200 | 157 | Post-Panamax | 71 | 321 | 320 | Inbound | 132 | 11.18 | 41008 | Nearshore | 32.0281 | -80.8153 | 2021-05-02 13:31:33
MAERSK SANA | 563000400 | 16.2 | 8.5 | One-way Transit | 26.17 | 1 | 157 | 1096 | 138 | Post-Panamax | 71 | 300 | 299 | Inbound | 132 | 11.18 | 41008 | Offshore | 31.9917 | -80.7779 | 2021-05-02 13:32:38
MAERSK SANA | 563000400 | 15.3 | 8.5 | One-way Transit | 23 | 0 | 138 | 1096 | 138 | Post-Panamax | 71 | 323 | 323 | Inbound | 132 | 11.18 | 41008 | Nearshore | 32.002 | -80.7918 | 2021-05-02 13:35:38
MAERSK SANA | 563000400 | 15.4 | 8.5 | One-way Transit | 23 | 0 | 138 | 1096 | 138 | Post-Panamax | 71 | 324 | 324 | Inbound | 132 | 11.18 | 41008 | Nearshore | 32.0059 | -80.7954 | 2021-05-02 13:36:45
MAERSK SANA | 563000400 | 15.4 | 8.5 | One-way Transit | 23 | 0 | 138 | 1096 | 138 | Post-Panamax | 71 | 325 | 325 | Inbound | 132 | 11.18 | 41008 | Nearshore | 32.0087 | -80.7979 | 2021-05-02 13:37:32
MAERSK SANA | 563000400 | 15.4 | 8.5 | One-way Transit | 26.17 | 1 | 157 | 1096 | 138 | Post-Panamax | 71 | 325 | 324 | Inbound | 132 | 11.18 | 41008 | Nearshore | 32.013 | -80.8016 | 2021-05-02 13:38:44
MAERSK SANA | 563000400 | 14.9 | 8.5 | One-way Transit | 23 | 0 | 138 | 1096 | 138 | Post-Panamax | 71 | 324 | 324 | Inbound | 132 | 11.18 | 41008 | Nearshore | 32.0169 | -80.8049 | 2021-05-02 13:39:50
MAERSK SANA | 563000400 | 14.6 | 8.5 | One-way Transit | 26.17 | 1 | 157 | 1096 | 138 | Post-Panamax | 71 | 323 | 322 | Inbound | 132 | 11.18 | 41008 | Nearshore | 32.0207 | -80.8083 | 2021-05-02 13:40:57
MAERSK SANA | 563000400 | 14.3 | 8.5 | One-way Transit | 26.17 | 1 | 157 | 1096 | 138 | Post-Panamax | 71 | 323 | 322 | Inbound | 132 | 11.18 | 41008 | Nearshore | 32.024 | -80.8113 | 2021-05-02 13:41:57
MAERSK SANA | 563000400 | 14.1 | 8.5 | One-way Transit | 26.17 | 1 | 157 | 1096 | 138 | Post-Panamax | 71 | 322 | 321 | Inbound | 132 | 11.18 | 41008 | Nearshore | 32.0266 | -80.8136 | 2021-05-02 13:42:45
TIANJIN | 636014224 | 13 | 6.26 | One-way Transit | 25.17 | 0 | 151 | 1145 | 151 | Post-Panamax | 70 | 142 | 142 | Outbound | 127 | 11.18 | 41008 | Nearshore | 32.0265 | -80.8138 | 2021-05-02 15:13:38
TIANJIN | 636014224 | 13.5 | 6.26 | One-way Transit | 28.5 | 1 | 171 | 1145 | 151 | Post-Panamax | 70 | 142 | 141 | Outbound | 127 | 11.18 | 41008 | Nearshore | 32.023 | -80.8106 | 2021-05-02 15:14:48
TIANJIN | 636014224 | 13.5 | 6.26 | One-way Transit | 25.17 | 0 | 151 | 1145 | 151 | Post-Panamax | 70 | 141 | 141 | Outbound | 127 | 11.18 | 41008 | Nearshore | 32.0216 | -80.8093 | 2021-05-02 15:15:18
TIANJIN | 636014224 | 13.6 | 6.26 | One-way Transit | 31.83 | 2 | 191 | 1145 | 151 | Post-Panamax | 70 | 140 | 142 | Outbound | 127 | 11.18 | 41008 | Nearshore | 32.0181 | -80.806 | 2021-05-02 15:16:27
TIANJIN | 636014224 | 13.9 | 6.26 | One-way Transit | 25.17 | 0 | 151 | 1145 | 151 | Post-Panamax | 70 | 142 | 142 | Outbound | 127 | 11.18 | 41008 | Nearshore | 32.0154 | -80.8035 | 2021-05-02 15:17:19
TIANJIN | 636014224 | 14.1 | 6.26 | One-way Transit | 25.17 | 0 | 151 | 1145 | 151 | Post-Panamax | 70 | 142 | 142 | Outbound | 127 | 11.18 | 41008 | Nearshore | 32.0122 | -80.8006 | 2021-05-02 15:18:19
TIANJIN | 636014224 | 14.4 | 6.93 | One-way Transit | 25.17 | 0 | 151 | 1145 | 151 | Post-Panamax | 70 | 119 | 119 | Outbound | 136 | 8.95 | 41008 | Offshore | 31.9912 | -80.7771 | 2021-05-02 15:25:44
TIANJIN | 636014224 | 14.7 | 6.93 | One-way Transit | 25.17 | 0 | 151 | 1145 | 151 | Post-Panamax | 70 | 119 | 119 | Outbound | 136 | 8.95 | 41008 | Offshore | 31.9892 | -80.7728 | 2021-05-02 15:26:44
TIANJIN | 636014224 | 14.9 | 6.93 | One-way Transit | 28.5 | 1 | 171 | 1145 | 151 | Post-Panamax | 70 | 118 | 119 | Outbound | 136 | 8.95 | 41008 | Offshore | 31.987 | -80.768 | 2021-05-02 15:27:49
TIANJIN | 636014224 | 15 | 6.93 | One-way Transit | 25.17 | 0 | 151 | 1145 | 151 | Post-Panamax | 70 | 117 | 117 | Outbound | 136 | 8.95 | 41008 | Offshore | 31.9851 | -80.7636 | 2021-05-02 15:28:50
TIANJIN | 636014224 | 15.5 | 6.93 | One-way Transit | 25.17 | 0 | 151 | 1145 | 151 | Post-Panamax | 70 | 117 | 117 | Outbound | 136 | 8.95 | 41008 | Offshore | 31.9831 | -80.7591 | 2021-05-02 15:29:51
TIANJIN | 636014224 | 15.6 | 6.93 | One-way Transit | 28.5 | 1 | 171 | 1145 | 151 | Post-Panamax | 70 | 118 | 119 | Outbound | 136 | 8.95 | 41008 | Offshore | 31.9811 | -80.7545 | 2021-05-02 15:30:49
TIANJIN | 636014224 | 15.7 | 6.93 | One-way Transit | 28.5 | 1 | 171 | 1145 | 151 | Post-Panamax | 70 | 118 | 119 | Outbound | 136 | 8.95 | 41008 | Offshore | 31.9788 | -80.7494 | 2021-05-02 15:31:56
TIANJIN | 636014224 | 15.9 | 6.93 | One-way Transit | 28.5 | 1 | 171 | 1145 | 151 | Post-Panamax | 70 | 118 | 119 | Outbound | 136 | 8.95 | 41008 | Offshore | 31.9775 | -80.7467 | 2021-05-02 15:32:31
TIANJIN | 636014224 | 16.3 | 6.93 | One-way Transit | 28.5 | 1 | 171 | 1145 | 151 | Post-Panamax | 70 | 118 | 119 | Outbound | 136 | 8.95 | 41008 | Offshore | 31.975 | -80.7414 | 2021-05-02 15:33:38
SEASPAN MANILA | 477830800 | 14.8 | 9.4 | One-way Transit | 20 | 1 | 120 | 853 | 105 | Panamax | 72 | 299 | 298 | Inbound | 130 | 11.18 | 41008 | Offshore | 31.9728 | -80.7367 | 2021-05-02 18:15:49
SEASPAN MANILA | 477830800 | 15 | 9.4 | One-way Transit | 20 | 1 | 120 | 853 | 105 | Panamax | 72 | 299 | 298 | Inbound | 130 | 11.18 | 41008 | Offshore | 31.9745 | -80.7403 | 2021-05-02 18:16:37
SEASPAN MANILA | 477830800 | 15.2 | 9.4 | One-way Transit | 17.5 | 0 | 105 | 853 | 105 | Panamax | 72 | 298 | 298 | Inbound | 130 | 11.18 | 41008 | Offshore | 31.9761 | -80.7437 | 2021-05-02 18:17:25
SEASPAN MANILA | 477830800 | 15.3 | 9.4 | One-way Transit | 17.5 | 0 | 105 | 853 | 105 | Panamax | 72 | 298 | 298 | Inbound | 130 | 11.18 | 41008 | Offshore | 31.9785 | -80.749 | 2021-05-02 18:18:38
SEASPAN MANILA | 477830800 | 15.3 | 9.4 | One-way Transit | 20 | 1 | 120 | 853 | 105 | Panamax | 72 | 298 | 297 | Inbound | 130 | 11.18 | 41008 | Offshore | 31.9809 | -80.7543 | 2021-05-02 18:19:49
SEASPAN MANILA | 477830800 | 15.3 | 8.95 | One-way Transit | 20 | 1 | 120 | 853 | 105 | Panamax | 72 | 298 | 297 | Inbound | 132 | 11.18 | 41008 | Offshore | 31.9833 | -80.7596 | 2021-05-02 18:21:01
SEASPAN MANILA | 477830800 | 15.3 | 8.95 | One-way Transit | 17.5 | 0 | 105 | 853 | 105 | Panamax | 72 | 298 | 298 | Inbound | 132 | 11.18 | 41008 | Offshore | 31.9845 | -80.7624 | 2021-05-02 18:21:37
SEASPAN MANILA | 477830800 | 15.3 | 8.95 | One-way Transit | 17.5 | 0 | 105 | 853 | 105 | Panamax | 72 | 298 | 298 | Inbound | 132 | 11.18 | 41008 | Offshore | 31.9869 | -80.7676 | 2021-05-02 18:22:49
SEASPAN MANILA | 477830800 | 15.4 | 8.95 | One-way Transit | 17.5 | 0 | 105 | 853 | 105 | Panamax | 72 | 298 | 298 | Inbound | 132 | 11.18 | 41008 | Offshore | 31.9889 | -80.7721 | 2021-05-02 18:23:49
SEASPAN MANILA | 477830800 | 15.4 | 8.95 | One-way Transit | 20 | 1 | 120 | 853 | 105 | Panamax | 72 | 297 | 298 | Inbound | 132 | 11.18 | 41008 | Offshore | 31.9911 | -80.7769 | 2021-05-02 18:24:55
SEASPAN MANILA | 477830800 | 14.9 | 8.95 | One-way Transit | 20 | 1 | 120 | 853 | 105 | Panamax | 72 | 322 | 321 | Inbound | 132 | 11.18 | 41008 | Nearshore | 32.0016 | -80.7909 | 2021-05-02 18:28:43
SEASPAN MANILA | 477830800 | 14.9 | 8.95 | One-way Transit | 20 | 1 | 120 | 853 | 105 | Panamax | 72 | 322 | 321 | Inbound | 132 | 11.18 | 41008 | Nearshore | 32.0052 | -80.7942 | 2021-05-02 18:29:50
SEASPAN MANILA | 477830800 | 15 | 8.95 | One-way Transit | 17.5 | 0 | 105 | 853 | 105 | Panamax | 72 | 322 | 322 | Inbound | 132 | 11.18 | 41008 | Nearshore | 32.0086 | -80.7973 | 2021-05-02 18:30:50
SEASPAN MANILA | 477830800 | 15 | 8.95 | One-way Transit | 20 | 1 | 120 | 853 | 105 | Panamax | 72 | 323 | 322 | Inbound | 132 | 11.18 | 41008 | Nearshore | 32.0109 | -80.7994 | 2021-05-02 18:31:32
SEASPAN MANILA | 477830800 | 15.2 | 8.95 | One-way Transit | 20 | 1 | 120 | 853 | 105 | Panamax | 72 | 323 | 322 | Inbound | 132 | 11.18 | 41008 | Nearshore | 32.0152 | -80.8033 | 2021-05-02 18:32:49
SEASPAN MANILA | 477830800 | 15.4 | 8.95 | One-way Transit | 17.5 | 0 | 105 | 853 | 105 | Panamax | 72 | 322 | 322 | Inbound | 132 | 11.18 | 41008 | Nearshore | 32.0186 | -80.8063 | 2021-05-02 18:33:49
SEASPAN MANILA | 477830800 | 15.4 | 8.95 | One-way Transit | 17.5 | 0 | 105 | 853 | 105 | Panamax | 72 | 322 | 322 | Inbound | 132 | 11.18 | 41008 | Nearshore | 32.022 | -80.8094 | 2021-05-02 18:34:49
SEASPAN MANILA | 477830800 | 15.5 | 8.95 | One-way Transit | 22.5 | 2 | 135 | 853 | 105 | Panamax | 72 | 322 | 320 | Inbound | 132 | 11.18 | 41008 | Nearshore | 32.0244 | -80.8116 | 2021-05-02 18:35:31
SEASPAN MANILA | 477830800 | 15.7 | 8.95 | One-way Transit | 20 | 1 | 120 | 853 | 105 | Panamax | 72 | 320 | 319 | Inbound | 132 | 11.18 | 41008 | Nearshore | 32.0281 | -80.8151 | 2021-05-02 18:36:37
MONACO BRIDGE | 353997000 | 14.9 | 8.72 | One-way Transit | 34.83 | 2 | 209 | 1197 | 167 | Post-Panamax | 70 | 144 | 146 | Outbound | 119 | 11.18 | 41008 | Nearshore | 32.0265 | -80.8133 | 2021-05-02 20:10:22
MONACO BRIDGE | 353997000 | 15.1 | 8.72 | One-way Transit | 27.83 | 0 | 167 | 1197 | 167 | Post-Panamax | 70 | 144 | 144 | Outbound | 119 | 11.18 | 41008 | Nearshore | 32.0221 | -80.8097 | 2021-05-02 20:11:40
MONACO BRIDGE | 353997000 | 15.3 | 8.72 | One-way Transit | 27.83 | 0 | 167 | 1197 | 167 | Post-Panamax | 70 | 144 | 144 | Outbound | 119 | 11.18 | 41008 | Nearshore | 32.0183 | -80.8065 | 2021-05-02 20:12:46
MONACO BRIDGE | 353997000 | 15.4 | 8.72 | One-way Transit | 31.33 | 1 | 188 | 1197 | 167 | Post-Panamax | 70 | 143 | 142 | Outbound | 119 | 11.18 | 41008 | Nearshore | 32.0145 | -80.8032 | 2021-05-02 20:13:52
MONACO BRIDGE | 353997000 | 15.3 | 8.72 | One-way Transit | 27.83 | 0 | 167 | 1197 | 167 | Post-Panamax | 70 | 141 | 141 | Outbound | 119 | 11.18 | 41008 | Nearshore | 32.0128 | -80.8017 | 2021-05-02 20:14:22
MONACO BRIDGE | 353997000 | 15.3 | 8.72 | One-way Transit | 27.83 | 0 | 167 | 1197 | 167 | Post-Panamax | 70 | 141 | 141 | Outbound | 119 | 11.18 | 41008 | Nearshore | 32.0085 | -80.7976 | 2021-05-02 20:15:40
MONACO BRIDGE | 353997000 | 15.3 | 8.72 | One-way Transit | 27.83 | 0 | 167 | 1197 | 167 | Post-Panamax | 70 | 141 | 141 | Outbound | 119 | 11.18 | 41008 | Nearshore | 32.0049 | -80.7941 | 2021-05-02 20:16:46
MONACO BRIDGE | 353997000 | 15 | 8.72 | One-way Transit | 27.83 | 0 | 167 | 1197 | 167 | Post-Panamax | 70 | 141 | 141 | Outbound | 119 | 11.18 | 41008 | Nearshore | 32.0016 | -80.791 | 2021-05-02 20:17:46
MONACO BRIDGE | 353997000 | 15.1 | 9.62 | One-way Transit | 27.83 | 0 | 167 | 1197 | 167 | Post-Panamax | 70 | 118 | 118 | Outbound | 118 | 11.18 | 41008 | Offshore | 31.9911 | -80.7768 | 2021-05-02 20:21:43
MONACO BRIDGE | 353997000 | 15.6 | 9.62 | One-way Transit | 31.33 | 1 | 188 | 1197 | 167 | Post-Panamax | 70 | 118 | 119 | Outbound | 118 | 11.18 | 41008 | Offshore | 31.9886 | -80.7711 | 2021-05-02 20:22:59
MONACO BRIDGE | 353997000 | 15.8 | 9.62 | One-way Transit | 31.33 | 1 | 188 | 1197 | 167 | Post-Panamax | 70 | 118 | 119 | Outbound | 118 | 11.18 | 41008 | Offshore | 31.9871 | -80.7678 | 2021-05-02 20:23:40
MONACO BRIDGE | 353997000 | 15.9 | 9.62 | One-way Transit | 31.33 | 1 | 188 | 1197 | 167 | Post-Panamax | 70 | 118 | 119 | Outbound | 118 | 11.18 | 41008 | Offshore | 31.9853 | -80.7638 | 2021-05-02 20:24:35
MONACO BRIDGE | 353997000 | 16.1 | 9.62 | One-way Transit | 31.33 | 1 | 188 | 1197 | 167 | Post-Panamax | 70 | 118 | 119 | Outbound | 118 | 11.18 | 41008 | Offshore | 31.9825 | -80.7578 | 2021-05-02 20:25:52
MONACO BRIDGE | 353997000 | 16.4 | 9.62 | One-way Transit | 31.33 | 1 | 188 | 1197 | 167 | Post-Panamax | 70 | 118 | 119 | Outbound | 118 | 11.18 | 41008 | Offshore | 31.9808 | -80.7541 | 2021-05-02 20:26:40
MONACO BRIDGE | 353997000 | 16.3 | 9.62 | One-way Transit | 31.33 | 1 | 188 | 1197 | 167 | Post-Panamax | 70 | 118 | 119 | Outbound | 118 | 11.18 | 41008 | Offshore | 31.9793 | -80.7508 | 2021-05-02 20:27:22
MONACO BRIDGE | 353997000 | 16.3 | 9.62 | One-way Transit | 31.33 | 1 | 188 | 1197 | 167 | Post-Panamax | 70 | 119 | 120 | Outbound | 118 | 11.18 | 41008 | Offshore | 31.975 | -80.7414 | 2021-05-02 20:29:23
PALENA | 636092681 | 14.2 | 8.5 | One-way Transit | 24.67 | 1 | 148 | 997 | 131 | Post-Panamax | 79 | 298 | 297 | Inbound | 120 | 11.18 | 41008 | Offshore | 31.9808 | -80.7528 | 2021-05-02 23:20:46
PALENA | 636092681 | 15 | 8.5 | One-way Transit | 24.67 | 1 | 148 | 997 | 131 | Post-Panamax | 79 | 297 | 298 | Inbound | 120 | 11.18 | 41008 | Offshore | 31.988 | -80.7698 | 2021-05-02 23:25:12
PALENA | 636092681 | 14.9 | 8.5 | One-way Transit | 24.67 | 1 | 148 | 997 | 131 | Post-Panamax | 79 | 321 | 322 | Inbound | 120 | 11.18 | 41008 | Nearshore | 31.9997 | -80.7892 | 2021-05-02 23:29:34
PALENA | 636092681 | 14.4 | 8.5 | One-way Transit | 27.67 | 2 | 166 | 997 | 131 | Post-Panamax | 79 | 320 | 322 | Inbound | 120 | 11.18 | 41008 | Nearshore | 32.0032 | -80.7926 | 2021-05-02 23:30:47
PALENA | 636092681 | 14.2 | 8.5 | One-way Transit | 24.67 | 1 | 148 | 997 | 131 | Post-Panamax | 79 | 323 | 324 | Inbound | 120 | 11.18 | 41008 | Nearshore | 32.0069 | -80.796 | 2021-05-02 23:31:59
PALENA | 636092681 | 14.2 | 8.5 | One-way Transit | 24.67 | 1 | 148 | 997 | 131 | Post-Panamax | 79 | 323 | 324 | Inbound | 120 | 11.18 | 41008 | Nearshore | 32.0094 | -80.7981 | 2021-05-02 23:32:46
PALENA | 636092681 | 14.2 | 8.5 | One-way Transit | 24.67 | 1 | 148 | 997 | 131 | Post-Panamax | 79 | 323 | 324 | Inbound | 120 | 11.18 | 41008 | Nearshore | 32.0114 | -80.7998 | 2021-05-02 23:33:25
PALENA | 636092681 | 14.3 | 8.5 | One-way Transit | 24.67 | 1 | 148 | 997 | 131 | Post-Panamax | 79 | 323 | 322 | Inbound | 120 | 11.18 | 41008 | Nearshore | 32.0158 | -80.8037 | 2021-05-02 23:34:46
PALENA | 636092681 | 14.5 | 8.5 | One-way Transit | 24.67 | 1 | 148 | 997 | 131 | Post-Panamax | 79 | 321 | 322 | Inbound | 120 | 11.18 | 41008 | Nearshore | 32.0196 | -80.8072 | 2021-05-02 23:35:59
PALENA | 636092681 | 14.6 | 8.5 | One-way Transit | 24.67 | 1 | 148 | 997 | 131 | Post-Panamax | 79 | 322 | 323 | Inbound | 120 | 11.18 | 41008 | Nearshore | 32.0215 | -80.809 | 2021-05-02 23:36:35
PALENA | 636092681 | 14.9 | 8.5 | One-way Transit | 24.67 | 1 | 148 | 997 | 131 | Post-Panamax | 79 | 322 | 323 | Inbound | 120 | 11.18 | 41008 | Nearshore | 32.0254 | -80.8126 | 2021-05-02 23:37:47
MONACO BRIDGE | 353997000 | 13.7 | 14.54 | One-way Transit | 31.33 | 1 | 188 | 1197 | 167 | Post-Panamax | 70 | 298 | 299 | Inbound | 293 | 17.9 | 41008 | Offshore | 31.9743 | -80.7403 | 2021-05-01 00:40:41
MONACO BRIDGE | 353997000 | 13.7 | 14.54 | One-way Transit | 27.83 | 0 | 167 | 1197 | 167 | Post-Panamax | 70 | 299 | 299 | Inbound | 293 | 17.9 | 41008 | Offshore | 31.9763 | -80.7446 | 2021-05-01 00:41:47
MONACO BRIDGE | 353997000 | 13.7 | 14.54 | One-way Transit | 31.33 | 1 | 188 | 1197 | 167 | Post-Panamax | 70 | 298 | 299 | Inbound | 293 | 17.9 | 41008 | Offshore | 31.9785 | -80.7493 | 2021-05-01 00:42:58
MONACO BRIDGE | 353997000 | 13.7 | 14.54 | One-way Transit | 27.83 | 0 | 167 | 1197 | 167 | Post-Panamax | 70 | 298 | 298 | Inbound | 293 | 17.9 | 41008 | Offshore | 31.9797 | -80.7519 | 2021-05-01 00:43:38
MONACO BRIDGE | 353997000 | 13.7 | 14.54 | One-way Transit | 27.83 | 0 | 167 | 1197 | 167 | Post-Panamax | 70 | 298 | 298 | Inbound | 293 | 17.9 | 41008 | Offshore | 31.9817 | -80.7564 | 2021-05-01 00:44:47
MONACO BRIDGE | 353997000 | 13.7 | 14.54 | One-way Transit | 27.83 | 0 | 167 | 1197 | 167 | Post-Panamax | 70 | 298 | 298 | Inbound | 293 | 17.9 | 41008 | Offshore | 31.9838 | -80.7611 | 2021-05-01 00:45:57
MONACO BRIDGE | 353997000 | 13.7 | 14.54 | One-way Transit | 31.33 | 1 | 188 | 1197 | 167 | Post-Panamax | 70 | 298 | 299 | Inbound | 293 | 17.9 | 41008 | Offshore | 31.985 | -80.7638 | 2021-05-01 00:46:38
MONACO BRIDGE | 353997000 | 13.8 | 14.54 | One-way Transit | 27.83 | 0 | 167 | 1197 | 167 | Post-Panamax | 70 | 299 | 299 | Inbound | 293 | 17.9 | 41008 | Offshore | 31.9871 | -80.7684 | 2021-05-01 00:47:47
MONACO BRIDGE | 353997000 | 13.8 | 14.54 | One-way Transit | 27.83 | 0 | 167 | 1197 | 167 | Post-Panamax | 70 | 299 | 299 | Inbound | 293 | 17.9 | 41008 | Offshore | 31.9893 | -80.773 | 2021-05-01 00:48:57
MONACO BRIDGE | 353997000 | 13.9 | 14.54 | One-way Transit | 27.83 | 0 | 167 | 1197 | 167 | Post-Panamax | 70 | 300 | 300 | Inbound | 293 | 17.9 | 41008 | Offshore | 31.9911 | -80.7768 | 2021-05-01 00:49:57
MONACO BRIDGE | 353997000 | 13.4 | 14.54 | One-way Transit | 34.83 | 2 | 209 | 1197 | 167 | Post-Panamax | 70 | 320 | 322 | Inbound | 293 | 17.9 | 41008 | Nearshore | 32.0009 | -80.7903 | 2021-05-01 00:53:57
MONACO BRIDGE | 353997000 | 13.4 | 14.54 | One-way Transit | 31.33 | 1 | 188 | 1197 | 167 | Post-Panamax | 70 | 322 | 323 | Inbound | 293 | 17.9 | 41008 | Nearshore | 32.0038 | -80.7931 | 2021-05-01 00:54:57
MONACO BRIDGE | 353997000 | 13.4 | 14.54 | One-way Transit | 31.33 | 1 | 188 | 1197 | 167 | Post-Panamax | 70 | 323 | 324 | Inbound | 293 | 17.9 | 41008 | Nearshore | 32.0071 | -80.7961 | 2021-05-01 00:55:58
MONACO BRIDGE | 353997000 | 13.5 | 14.54 | One-way Transit | 31.33 | 1 | 188 | 1197 | 167 | Post-Panamax | 70 | 323 | 324 | Inbound | 293 | 17.9 | 41008 | Nearshore | 32.0091 | -80.7978 | 2021-05-01 00:56:38
MONACO BRIDGE | 353997000 | 13.6 | 14.54 | One-way Transit | 27.83 | 0 | 167 | 1197 | 167 | Post-Panamax | 70 | 324 | 324 | Inbound | 293 | 17.9 | 41008 | Nearshore | 32.0125 | -80.8007 | 2021-05-01 00:57:52
MONACO BRIDGE | 353997000 | 13.6 | 14.54 | One-way Transit | 27.83 | 0 | 167 | 1197 | 167 | Post-Panamax | 70 | 322 | 322 | Inbound | 293 | 17.9 | 41008 | Nearshore | 32.0159 | -80.8037 | 2021-05-01 00:58:58
MONACO BRIDGE | 353997000 | 13.7 | 14.54 | One-way Transit | 27.83 | 0 | 167 | 1197 | 167 | Post-Panamax | 70 | 322 | 322 | Inbound | 293 | 17.9 | 41008 | Nearshore | 32.0179 | -80.8055 | 2021-05-01 00:59:38
MONACO BRIDGE | 353997000 | 13.8 | 14.54 | One-way Transit | 27.83 | 0 | 167 | 1197 | 167 | Post-Panamax | 70 | 322 | 322 | Inbound | 293 | 17.9 | 41008 | Nearshore | 32.0213 | -80.8087 | 2021-05-01 01:00:47
MONACO BRIDGE | 353997000 | 13.9 | 14.54 | One-way Transit | 27.83 | 0 | 167 | 1197 | 167 | Post-Panamax | 70 | 322 | 322 | Inbound | 293 | 17.9 | 41008 | Nearshore | 32.0244 | -80.8115 | 2021-05-01 01:01:47
MONACO BRIDGE | 353997000 | 13.9 | 14.54 | One-way Transit | 31.33 | 1 | 188 | 1197 | 167 | Post-Panamax | 70 | 321 | 322 | Inbound | 293 | 17.9 | 41008 | Nearshore | 32.0264 | -80.8133 | 2021-05-01 01:02:27
FEDERAL LEDA | 538005611 | 13.6 | 11.63 | Two-way Transit | 30 | 1 | 90 | 656 | 79 | Panamax | 70 | 298 | 299 | Inbound | 302 | 15.66 | 41008 | Offshore | 31.9739 | -80.7389 | 2021-05-01 03:13:51
FEDERAL LEDA | 538005611 | 13.6 | 11.63 | Two-way Transit | 30 | 1 | 90 | 656 | 79 | Panamax | 70 | 298 | 299 | Inbound | 302 | 15.66 | 41008 | Offshore | 31.9755 | -80.7422 | 2021-05-01 03:14:41
FEDERAL LEDA | 538005611 | 13.6 | 11.63 | Two-way Transit | 30 | 1 | 90 | 656 | 79 | Panamax | 70 | 298 | 299 | Inbound | 302 | 15.66 | 41008 | Offshore | 31.9788 | -80.7493 | 2021-05-01 03:16:31
FEDERAL LEDA | 538005611 | 13.6 | 11.63 | Two-way Transit | 37.67 | 3 | 113 | 656 | 79 | Panamax | 70 | 299 | 296 | Inbound | 302 | 15.66 | 41008 | Offshore | 31.981 | -80.7538 | 2021-05-01 03:17:41
FEDERAL LEDA | 538005611 | 13.7 | 11.63 | Two-way Transit | 30 | 1 | 90 | 656 | 79 | Panamax | 70 | 297 | 296 | Inbound | 302 | 15.66 | 41008 | Offshore | 31.983 | -80.7585 | 2021-05-01 03:18:51
FEDERAL LEDA | 538005611 | 13.7 | 11.63 | Two-way Transit | 30 | 1 | 90 | 656 | 79 | Panamax | 70 | 297 | 296 | Inbound | 302 | 15.66 | 41008 | Offshore | 31.9847 | -80.7625 | 2021-05-01 03:19:52
FEDERAL LEDA | 538005611 | 13.7 | 13.87 | Two-way Transit | 34 | 2 | 102 | 656 | 79 | Panamax | 70 | 298 | 296 | Inbound | 320 | 17.9 | 41008 | Offshore | 31.9858 | -80.7651 | 2021-05-01 03:20:31
ARNOLD MAERSK | 220206000 | 12.6 | 13.87 | Two-way Transit | 46 | 0 | 138 | 1155 | 138 | Post-Panamax | 71 | 142 | 142 | Outbound | 320 | 17.9 | 41008 | Nearshore | 32.0273 | -80.8146 | 2021-05-01 03:20:55
FEDERAL LEDA | 538005611 | 13.8 | 13.87 | Two-way Transit | 26.33 | 0 | 79 | 656 | 79 | Panamax | 70 | 296 | 296 | Inbound | 320 | 17.9 | 41008 | Offshore | 31.9873 | -80.7684 | 2021-05-01 03:21:21
ARNOLD MAERSK | 220206000 | 12.8 | 13.87 | Two-way Transit | 46 | 0 | 138 | 1155 | 138 | Post-Panamax | 71 | 142 | 142 | Outbound | 320 | 17.9 | 41008 | Nearshore | 32.0258 | -80.8133 | 2021-05-01 03:21:27
ARNOLD MAERSK | 220206000 | 13 | 13.87 | Two-way Transit | 52.67 | 1 | 158 | 1155 | 138 | Post-Panamax | 71 | 143 | 142 | Outbound | 320 | 17.9 | 41008 | Nearshore | 32.0221 | -80.8099 | 2021-05-01 03:22:46
FEDERAL LEDA | 538005611 | 13.9 | 13.87 | Two-way Transit | 34 | 2 | 102 | 656 | 79 | Panamax | 70 | 300 | 298 | Inbound | 320 | 17.9 | 41008 | Offshore | 31.9903 | -80.775 | 2021-05-01 03:23:00
FEDERAL LEDA | 538005611 | 13.9 | 13.87 | Two-way Transit | 30 | 1 | 90 | 656 | 79 | Panamax | 70 | 299 | 298 | Inbound | 320 | 17.9 | 41008 | Offshore | 31.9912 | -80.777 | 2021-05-01 03:23:31
ARNOLD MAERSK | 220206000 | 13.1 | 13.87 | Two-way Transit | 52.67 | 1 | 158 | 1155 | 138 | Post-Panamax | 71 | 143 | 142 | Outbound | 320 | 17.9 | 41008 | Nearshore | 32.0187 | -80.8068 | 2021-05-01 03:23:55
ARNOLD MAERSK | 220206000 | 13.3 | 13.87 | Two-way Transit | 52.67 | 1 | 158 | 1155 | 138 | Post-Panamax | 71 | 143 | 142 | Outbound | 320 | 17.9 | 41008 | Nearshore | 32.0158 | -80.8042 | 2021-05-01 03:24:58
ARNOLD MAERSK | 220206000 | 13.3 | 13.87 | Two-way Transit | 46 | 0 | 138 | 1155 | 138 | Post-Panamax | 71 | 143 | 143 | Outbound | 320 | 17.9 | 41008 | Nearshore | 32.0138 | -80.8024 | 2021-05-01 03:25:36
FEDERAL LEDA | 538005611 | 13.7 | 13.87 | Two-way Transit | 30 | 1 | 90 | 656 | 79 | Panamax | 70 | 323 | 322 | Inbound | 320 | 17.9 | 41008 | Nearshore | 31.9995 | -80.7883 | 2021-05-01 03:26:52
ARNOLD MAERSK | 220206000 | 13.4 | 13.87 | Two-way Transit | 46 | 0 | 138 | 1155 | 138 | Post-Panamax | 71 | 143 | 143 | Outbound | 320 | 17.9 | 41008 | Nearshore | 32.0098 | -80.7989 | 2021-05-01 03:26:57
FEDERAL LEDA | 538005611 | 13.7 | 13.87 | Two-way Transit | 34 | 2 | 102 | 656 | 79 | Panamax | 70 | 324 | 322 | Inbound | 320 | 17.9 | 41008 | Nearshore | 32.0016 | -80.7902 | 2021-05-01 03:27:32
ARNOLD MAERSK | 220206000 | 13.4 | 13.87 | Two-way Transit | 52.67 | 1 | 158 | 1155 | 138 | Post-Panamax | 71 | 142 | 143 | Outbound | 320 | 17.9 | 41008 | Nearshore | 32.0078 | -80.7971 | 2021-05-01 03:27:37
ARNOLD MAERSK | 220206000 | 13.4 | 13.87 | Two-way Transit | 52.67 | 1 | 158 | 1155 | 138 | Post-Panamax | 71 | 144 | 143 | Outbound | 320 | 17.9 | 41008 | Nearshore | 32.0063 | -80.7958 | 2021-05-01 03:28:10
FEDERAL LEDA | 538005611 | 14.2 | 13.87 | Two-way Transit | 49 | 6 | 147 | 656 | 79 | Panamax | 70 | 323 | 317 | Inbound | 320 | 17.9 | 41008 | Nearshore | 32.005 | -80.7931 | 2021-05-01 03:28:37
ARNOLD MAERSK | 220206000 | 13.5 | 13.87 | One-way Transit | 26.33 | 1 | 158 | 1155 | 138 | Post-Panamax | 71 | 142 | 141 | Outbound | 320 | 17.9 | 41008 | Nearshore | 32.0028 | -80.7926 | 2021-05-01 03:29:16
FEDERAL LEDA | 538005611 | 13.9 | 13.87 | One-way Transit | 13.17 | 0 | 79 | 656 | 79 | Panamax | 70 | 319 | 319 | Inbound | 320 | 17.9 | 41008 | Nearshore | 32.0083 | -80.7965 | 2021-05-01 03:29:47
FEDERAL LEDA | 538005611 | 14 | 13.87 | One-way Transit | 13.17 | 0 | 79 | 656 | 79 | Panamax | 70 | 320 | 320 | Inbound | 320 | 17.9 | 41008 | Nearshore | 32.0104 | -80.7986 | 2021-05-01 03:30:30
FEDERAL LEDA | 538005611 | 14.2 | 13.87 | One-way Transit | 15 | 1 | 90 | 656 | 79 | Panamax | 70 | 320 | 319 | Inbound | 320 | 17.9 | 41008 | Nearshore | 32.0141 | -80.8021 | 2021-05-01 03:31:42
FEDERAL LEDA | 538005611 | 14.2 | 13.87 | One-way Transit | 15 | 1 | 90 | 656 | 79 | Panamax | 70 | 322 | 321 | Inbound | 320 | 17.9 | 41008 | Nearshore | 32.0181 | -80.8059 | 2021-05-01 03:32:58
FEDERAL LEDA | 538005611 | 14.3 | 13.87 | One-way Transit | 15 | 1 | 90 | 656 | 79 | Panamax | 70 | 322 | 321 | Inbound | 320 | 17.9 | 41008 | Nearshore | 32.02 | -80.8076 | 2021-05-01 03:33:34
FEDERAL LEDA | 538005611 | 14.4 | 13.87 | One-way Transit | 15 | 1 | 90 | 656 | 79 | Panamax | 70 | 322 | 321 | Inbound | 320 | 17.9 | 41008 | Nearshore | 32.0234 | -80.8107 | 2021-05-01 03:34:41
FEDERAL LEDA | 538005611 | 14.4 | 13.87 | One-way Transit | 22.67 | 5 | 136 | 656 | 79 | Panamax | 70 | 323 | 318 | Inbound | 320 | 17.9 | 41008 | Nearshore | 32.0269 | -80.8139 | 2021-05-01 03:35:47
YM EXPRESS | 636016705 | 14.6 | 13.87 | One-way Transit | 27.5 | 3 | 165 | 850 | 121 | Panamax | 71 | 303 | 300 | Inbound | 320 | 17.9 | 41008 | Offshore | 31.9742 | -80.7385 | 2021-05-01 03:42:43
YM EXPRESS | 636016705 | 15.2 | 13.87 | One-way Transit | 22.67 | 1 | 136 | 850 | 121 | Panamax | 71 | 295 | 294 | Inbound | 320 | 17.9 | 41008 | Offshore | 31.9767 | -80.7437 | 2021-05-01 03:43:54
YM EXPRESS | 636016705 | 15.7 | 13.87 | One-way Transit | 25.17 | 2 | 151 | 850 | 121 | Panamax | 71 | 295 | 293 | Inbound | 320 | 17.9 | 41008 | Offshore | 31.978 | -80.7468 | 2021-05-01 03:44:36
YM EXPRESS | 636016705 | 16.3 | 13.87 | One-way Transit | 22.67 | 1 | 136 | 850 | 121 | Panamax | 71 | 294 | 293 | Inbound | 320 | 17.9 | 41008 | Offshore | 31.98 | -80.7522 | 2021-05-01 03:45:43
YM EXPRESS | 636016705 | 16.4 | 13.87 | One-way Transit | 20.17 | 0 | 121 | 850 | 121 | Panamax | 71 | 296 | 296 | Inbound | 320 | 17.9 | 41008 | Offshore | 31.9813 | -80.7555 | 2021-05-01 03:46:25
YM EXPRESS | 636016705 | 16.8 | 13.87 | One-way Transit | 22.67 | 1 | 136 | 850 | 121 | Panamax | 71 | 299 | 298 | Inbound | 320 | 17.9 | 41008 | Offshore | 31.9843 | -80.7623 | 2021-05-01 03:47:50
YM EXPRESS | 636016705 | 17 | 13.87 | One-way Transit | 22.67 | 1 | 136 | 850 | 121 | Panamax | 71 | 299 | 298 | Inbound | 320 | 17.9 | 41008 | Offshore | 31.9857 | -80.7652 | 2021-05-01 03:48:24
YM EXPRESS | 636016705 | 17.1 | 13.87 | One-way Transit | 25.17 | 2 | 151 | 850 | 121 | Panamax | 71 | 300 | 298 | Inbound | 320 | 17.9 | 41008 | Offshore | 31.9882 | -80.7705 | 2021-05-01 03:49:31
YM EXPRESS | 636016705 | 17.2 | 13.87 | One-way Transit | 22.67 | 1 | 136 | 850 | 121 | Panamax | 71 | 299 | 298 | Inbound | 320 | 17.9 | 41008 | Offshore | 31.9913 | -80.7775 | 2021-05-01 03:50:56
YM EXPRESS | 636016705 | 17.2 | 13.87 | One-way Transit | 20.17 | 0 | 121 | 850 | 121 | Panamax | 71 | 321 | 321 | Inbound | 320 | 17.9 | 41008 | Nearshore | 32.0003 | -80.7898 | 2021-05-01 03:53:50
YM EXPRESS | 636016705 | 17 | 13.87 | One-way Transit | 22.67 | 1 | 136 | 850 | 121 | Panamax | 71 | 322 | 321 | Inbound | 320 | 17.9 | 41008 | Nearshore | 32.0043 | -80.7937 | 2021-05-01 03:54:54
YM EXPRESS | 636016705 | 17 | 13.87 | One-way Transit | 20.17 | 0 | 121 | 850 | 121 | Panamax | 71 | 321 | 321 | Inbound | 320 | 17.9 | 41008 | Nearshore | 32.0062 | -80.7953 | 2021-05-01 03:55:27
YM EXPRESS | 636016705 | 17.1 | 13.87 | One-way Transit | 20.17 | 0 | 121 | 850 | 121 | Panamax | 71 | 322 | 322 | Inbound | 320 | 17.9 | 41008 | Nearshore | 32.0108 | -80.7995 | 2021-05-01 03:56:37
YM EXPRESS | 636016705 | 17.3 | 13.87 | One-way Transit | 22.67 | 1 | 136 | 850 | 121 | Panamax | 71 | 323 | 322 | Inbound | 320 | 17.9 | 41008 | Nearshore | 32.0148 | -80.803 | 2021-05-01 03:57:42
YM EXPRESS | 636016705 | 17.3 | 13.87 | One-way Transit | 22.67 | 1 | 136 | 850 | 121 | Panamax | 71 | 323 | 322 | Inbound | 320 | 17.9 | 41008 | Nearshore | 32.0192 | -80.8068 | 2021-05-01 03:58:48
YM EXPRESS | 636016705 | 17.5 | 13.87 | One-way Transit | 25.17 | 2 | 151 | 850 | 121 | Panamax | 71 | 322 | 320 | Inbound | 320 | 17.9 | 41008 | Nearshore | 32.0235 | -80.8107 | 2021-05-01 03:59:54
YM EXPRESS | 636016705 | 17.9 | 13.87 | One-way Transit | 25.17 | 2 | 151 | 850 | 121 | Panamax | 71 | 322 | 320 | Inbound | 320 | 17.9 | 41008 | Nearshore | 32.0273 | -80.8143 | 2021-05-01 04:00:54
LUCIE SCHULTE | 565213000 | 15 | 15.21 | One-way Transit | 20.33 | 2 | 122 | 689 | 98 | Panamax | 73 | 142 | 144 | Outbound | 5 | 17.9 | 41008 | Nearshore | 32.0251 | -80.8123 | 2021-05-01 11:12:37
LUCIE SCHULTE | 565213000 | 15.3 | 15.21 | One-way Transit | 18.33 | 1 | 110 | 689 | 98 | Panamax | 73 | 143 | 144 | Outbound | 5 | 17.9 | 41008 | Nearshore | 32.021 | -80.8087 | 2021-05-01 11:13:50
ZIM YOKOHAMA | 428403000 | 16.2 | 17.9 | One-way Transit | 24.83 | 3 | 149 | 853 | 105 | Panamax | 71 | 298 | 301 | Inbound | 44 | 22.37 | 41008 | Offshore | 31.9732 | -80.7382 | 2021-05-01 12:39:59
ZIM YOKOHAMA | 428403000 | 16.1 | 17.9 | One-way Transit | 22.5 | 2 | 135 | 853 | 105 | Panamax | 71 | 299 | 301 | Inbound | 44 | 22.37 | 41008 | Offshore | 31.9742 | -80.7405 | 2021-05-01 12:40:32
ZIM YOKOHAMA | 428403000 | 16.3 | 17.9 | One-way Transit | 24.83 | 3 | 149 | 853 | 105 | Panamax | 71 | 298 | 301 | Inbound | 44 | 22.37 | 41008 | Offshore | 31.9767 | -80.7457 | 2021-05-01 12:41:35
ZIM YOKOHAMA | 428403000 | 16.3 | 17.9 | One-way Transit | 22.5 | 2 | 135 | 853 | 105 | Panamax | 71 | 299 | 301 | Inbound | 44 | 22.37 | 41008 | Offshore | 31.9792 | -80.7513 | 2021-05-01 12:42:47
ZIM YOKOHAMA | 428403000 | 16.3 | 17.9 | One-way Transit | 27.33 | 4 | 164 | 853 | 105 | Panamax | 71 | 298 | 302 | Inbound | 44 | 22.37 | 41008 | Offshore | 31.9813 | -80.756 | 2021-05-01 12:43:47
ZIM YOKOHAMA | 428403000 | 16.4 | 17.9 | One-way Transit | 24.83 | 3 | 149 | 853 | 105 | Panamax | 71 | 298 | 301 | Inbound | 44 | 22.37 | 41008 | Offshore | 31.9838 | -80.761 | 2021-05-01 12:44:54
ZIM YOKOHAMA | 428403000 | 16.4 | 17.9 | One-way Transit | 24.83 | 3 | 149 | 853 | 105 | Panamax | 71 | 297 | 300 | Inbound | 44 | 22.37 | 41008 | Offshore | 31.985 | -80.7638 | 2021-05-01 12:45:28
ZIM YOKOHAMA | 428403000 | 16.3 | 17.9 | One-way Transit | 24.83 | 3 | 149 | 853 | 105 | Panamax | 71 | 298 | 301 | Inbound | 44 | 22.37 | 41008 | Offshore | 31.9875 | -80.7692 | 2021-05-01 12:46:35
ZIM YOKOHAMA | 428403000 | 16.5 | 17.9 | One-way Transit | 22.5 | 2 | 135 | 853 | 105 | Panamax | 71 | 299 | 301 | Inbound | 44 | 22.37 | 41008 | Offshore | 31.9897 | -80.7738 | 2021-05-01 12:47:36
MAERSK SERANGOON | 565449000 | 16 | 20.36 | One-way Transit | 24.83 | 1 | 149 | 1043 | 131 | Post-Panamax | 74 | 298 | 299 | Inbound | 44 | 24.61 | 41008 | Offshore | 31.9837 | -80.7604 | 2021-05-01 19:15:52
MAERSK SERANGOON | 565449000 | 15.6 | 20.36 | One-way Transit | 27.83 | 2 | 167 | 1043 | 131 | Post-Panamax | 74 | 297 | 299 | Inbound | 44 | 24.61 | 41008 | Offshore | 31.9897 | -80.7736 | 2021-05-01 19:18:47
MAERSK SERANGOON | 565449000 | 15.5 | 20.36 | One-way Transit | 24.83 | 1 | 149 | 1043 | 131 | Post-Panamax | 74 | 298 | 299 | Inbound | 44 | 24.61 | 41008 | Offshore | 31.9914 | -80.7775 | 2021-05-01 19:19:40
MAERSK SERANGOON | 565449000 | 14.5 | 20.8 | One-way Transit | 21.83 | 0 | 131 | 1043 | 131 | Post-Panamax | 74 | 323 | 323 | Inbound | 49 | 24.61 | 41008 | Nearshore | 32.0002 | -80.7894 | 2021-05-01 19:22:53
MAERSK SERANGOON | 565449000 | 13.8 | 20.8 | One-way Transit | 27.83 | 2 | 167 | 1043 | 131 | Post-Panamax | 74 | 321 | 323 | Inbound | 49 | 24.61 | 41008 | Nearshore | 32.0035 | -80.7925 | 2021-05-01 19:23:58
MAERSK SERANGOON | 565449000 | 13.7 | 20.8 | One-way Transit | 24.83 | 1 | 149 | 1043 | 131 | Post-Panamax | 74 | 322 | 323 | Inbound | 49 | 24.61 | 41008 | Nearshore | 32.0053 | -80.7943 | 2021-05-01 19:24:35
MAERSK SERANGOON | 565449000 | 13.8 | 20.8 | One-way Transit | 27.83 | 2 | 167 | 1043 | 131 | Post-Panamax | 74 | 321 | 323 | Inbound | 49 | 24.61 | 41008 | Nearshore | 32.0085 | -80.7973 | 2021-05-01 19:25:40
MAERSK SERANGOON | 565449000 | 13.8 | 20.8 | One-way Transit | 27.83 | 2 | 167 | 1043 | 131 | Post-Panamax | 74 | 321 | 323 | Inbound | 49 | 24.61 | 41008 | Nearshore | 32.0118 | -80.8004 | 2021-05-01 19:26:47
MAERSK SERANGOON | 565449000 | 14 | 20.8 | One-way Transit | 27.83 | 2 | 167 | 1043 | 131 | Post-Panamax | 74 | 322 | 324 | Inbound | 49 | 24.61 | 41008 | Nearshore | 32.0155 | -80.8038 | 2021-05-01 19:27:58
MAERSK SERANGOON | 565449000 | 14.1 | 20.8 | One-way Transit | 27.83 | 2 | 167 | 1043 | 131 | Post-Panamax | 74 | 322 | 324 | Inbound | 49 | 24.61 | 41008 | Nearshore | 32.0171 | -80.8052 | 2021-05-01 19:28:29
MAERSK SERANGOON | 565449000 | 14.2 | 20.8 | One-way Transit | 27.83 | 2 | 167 | 1043 | 131 | Post-Panamax | 74 | 323 | 325 | Inbound | 49 | 24.61 | 41008 | Nearshore | 32.0205 | -80.8083 | 2021-05-01 19:29:34
MAERSK SERANGOON | 565449000 | 14.4 | 20.8 | One-way Transit | 24.83 | 1 | 149 | 1043 | 131 | Post-Panamax | 74 | 324 | 325 | Inbound | 49 | 24.61 | 41008 | Nearshore | 32.0241 | -80.8114 | 2021-05-01 19:30:41
MAERSK SERANGOON | 565449000 | 14.2 | 20.8 | One-way Transit | 30.83 | 3 | 185 | 1043 | 131 | Post-Panamax | 74 | 325 | 322 | Inbound | 49 | 24.61 | 41008 | Nearshore | 32.0273 | -80.8141 | 2021-05-01 19:31:41
SOLARIS | 310679000 | 9.9 |  | One-way Transit | 24.67 | 0 | 148 | 935 | 148 | Panamax | 81 | 140 | 140 | Outbound |  |  |  | Nearshore | 32.0257 | -80.813 | 2021-04-30 00:31:58
SOLARIS | 310679000 | 10 |  | One-way Transit | 24.67 | 0 | 148 | 935 | 148 | Panamax | 81 | 140 | 140 | Outbound |  |  |  | Nearshore | 32.0247 | -80.812 | 2021-04-30 00:32:28
SOLARIS | 310679000 | 10.2 |  | One-way Transit | 24.67 | 0 | 148 | 935 | 148 | Panamax | 81 | 140 | 140 | Outbound |  |  |  | Nearshore | 32.0221 | -80.8094 | 2021-04-30 00:33:39
SOLARIS | 310679000 | 10.2 |  | One-way Transit | 24.67 | 0 | 148 | 935 | 148 | Panamax | 81 | 142 | 142 | Outbound |  |  |  | Nearshore | 32.0196 | -80.807 | 2021-04-30 00:34:49
SOLARIS | 310679000 | 10.3 |  | One-way Transit | 24.67 | 0 | 148 | 935 | 148 | Panamax | 81 | 142 | 142 | Outbound |  |  |  | Nearshore | 32.017 | -80.8046 | 2021-04-30 00:36:00
SOLARIS | 310679000 | 10.4 |  | One-way Transit | 24.67 | 0 | 148 | 935 | 148 | Panamax | 81 | 142 | 142 | Outbound |  |  |  | Nearshore | 32.0136 | -80.8015 | 2021-04-30 00:37:28
SOLARIS | 310679000 | 10.4 |  | One-way Transit | 27.33 | 1 | 164 | 935 | 148 | Panamax | 81 | 141 | 142 | Outbound |  |  |  | Nearshore | 32.0113 | -80.7994 | 2021-04-30 00:38:28
SOLARIS | 310679000 | 10.4 |  | One-way Transit | 24.67 | 0 | 148 | 935 | 148 | Panamax | 81 | 143 | 143 | Outbound |  |  |  | Nearshore | 32.0086 | -80.7969 | 2021-04-30 00:39:45
SOLARIS | 310679000 | 10.4 |  | One-way Transit | 24.67 | 0 | 148 | 935 | 148 | Panamax | 81 | 143 | 143 | Outbound |  |  |  | Nearshore | 32.0055 | -80.7941 | 2021-04-30 00:40:59
SOLARIS | 310679000 | 10.4 |  | One-way Transit | 24.67 | 0 | 148 | 935 | 148 | Panamax | 81 | 143 | 143 | Outbound |  |  |  | Nearshore | 32.004 | -80.7928 | 2021-04-30 00:41:38
SOLARIS | 310679000 | 10.5 |  | One-way Transit | 24.67 | 0 | 148 | 935 | 148 | Panamax | 81 | 143 | 143 | Outbound |  |  |  | Nearshore | 32.0017 | -80.7907 | 2021-04-30 00:42:39
SOLARIS | 310679000 | 10.6 |  | One-way Transit | 32.83 | 3 | 197 | 935 | 148 | Panamax | 81 | 143 | 140 | Outbound |  |  |  | Nearshore | 31.9989 | -80.7883 | 2021-04-30 00:43:49
SOLARIS | 310679000 | 10.6 |  | One-way Transit | 27.33 | 1 | 164 | 935 | 148 | Panamax | 81 | 117 | 118 | Outbound |  |  |  | Offshore | 31.9903 | -80.7746 | 2021-04-30 00:48:48
SOLARIS | 310679000 | 10.7 |  | One-way Transit | 27.33 | 1 | 164 | 935 | 148 | Panamax | 81 | 118 | 119 | Outbound |  |  |  | Offshore | 31.989 | -80.7715 | 2021-04-30 00:49:48
SOLARIS | 310679000 | 10.8 |  | One-way Transit | 27.33 | 1 | 164 | 935 | 148 | Panamax | 81 | 118 | 119 | Outbound |  |  |  | Offshore | 31.9873 | -80.7679 | 2021-04-30 00:50:58
SOLARIS | 310679000 | 10.8 |  | One-way Transit | 27.33 | 1 | 164 | 935 | 148 | Panamax | 81 | 118 | 119 | Outbound |  |  |  | Offshore | 31.9866 | -80.7664 | 2021-04-30 00:51:28
SOLARIS | 310679000 | 11 |  | One-way Transit | 27.33 | 1 | 164 | 935 | 148 | Panamax | 81 | 118 | 119 | Outbound |  |  |  | Offshore | 31.9847 | -80.7621 | 2021-04-30 00:52:49
SOLARIS | 310679000 | 11.1 |  | One-way Transit | 27.33 | 1 | 164 | 935 | 148 | Panamax | 81 | 118 | 119 | Outbound |  |  |  | Offshore | 31.983 | -80.7583 | 2021-04-30 00:53:59
SOLARIS | 310679000 | 11.1 |  | One-way Transit | 27.33 | 1 | 164 | 935 | 148 | Panamax | 81 | 118 | 119 | Outbound |  |  |  | Offshore | 31.9821 | -80.7562 | 2021-04-30 00:54:37
SOLARIS | 310679000 | 10.9 |  | One-way Transit | 30.17 | 2 | 181 | 935 | 148 | Panamax | 81 | 117 | 119 | Outbound |  |  |  | Offshore | 31.9804 | -80.7525 | 2021-04-30 00:55:48
SOLARIS | 310679000 | 10.7 |  | One-way Transit | 27.33 | 1 | 164 | 935 | 148 | Panamax | 81 | 118 | 119 | Outbound |  |  |  | Offshore | 31.9788 | -80.7488 | 2021-04-30 00:56:59
SOLARIS | 310679000 | 10.6 |  | One-way Transit | 27.33 | 1 | 164 | 935 | 148 | Panamax | 81 | 119 | 120 | Outbound |  |  |  | Offshore | 31.9765 | -80.7438 | 2021-04-30 00:58:37
SOLARIS | 310679000 | 10.5 |  | One-way Transit | 27.33 | 1 | 164 | 935 | 148 | Panamax | 81 | 119 | 120 | Outbound |  |  |  | Offshore | 31.9748 | -80.7401 | 2021-04-30 00:59:48
SOLARIS | 310679000 | 10.4 |  | One-way Transit | 35.5 | 4 | 213 | 935 | 148 | Panamax | 81 | 117 | 121 | Outbound |  |  |  | Offshore | 31.9732 | -80.7367 | 2021-04-30 01:00:57
COSCO SHIPPING ROSE | 477194800 | 13.4 |  | One-way Transit | 29.67 | 1 | 178 | 1200 | 157 | Post-Panamax | 70 | 297 | 296 | Inbound |  |  |  | Offshore | 31.9728 | -80.7365 | 2021-04-30 01:12:47
COSCO SHIPPING ROSE | 477194800 | 14 |  | One-way Transit | 33.17 | 2 | 199 | 1200 | 157 | Post-Panamax | 70 | 298 | 296 | Inbound |  |  |  | Offshore | 31.9749 | -80.7411 | 2021-04-30 01:13:55
COSCO SHIPPING ROSE | 477194800 | 14.5 |  | One-way Transit | 29.67 | 1 | 178 | 1200 | 157 | Post-Panamax | 70 | 297 | 296 | Inbound |  |  |  | Offshore | 31.9768 | -80.7455 | 2021-04-30 01:14:59
COSCO SHIPPING ROSE | 477194800 | 14.6 |  | One-way Transit | 29.67 | 1 | 178 | 1200 | 157 | Post-Panamax | 70 | 297 | 296 | Inbound |  |  |  | Offshore | 31.9777 | -80.7476 | 2021-04-30 01:15:32
COSCO SHIPPING ROSE | 477194800 | 14.9 |  | One-way Transit | 33.17 | 2 | 199 | 1200 | 157 | Post-Panamax | 70 | 298 | 296 | Inbound |  |  |  | Offshore | 31.9798 | -80.7524 | 2021-04-30 01:16:34
COSCO SHIPPING ROSE | 477194800 | 15 |  | One-way Transit | 29.67 | 1 | 178 | 1200 | 157 | Post-Panamax | 70 | 297 | 296 | Inbound |  |  |  | Offshore | 31.9818 | -80.7568 | 2021-04-30 01:17:37
COSCO SHIPPING ROSE | 477194800 | 15.1 |  | One-way Transit | 26.17 | 0 | 157 | 1200 | 157 | Post-Panamax | 70 | 298 | 298 | Inbound |  |  |  | Offshore | 31.9836 | -80.7611 | 2021-04-30 01:18:39
COSCO SHIPPING ROSE | 477194800 | 15.2 |  | One-way Transit | 29.67 | 1 | 178 | 1200 | 157 | Post-Panamax | 70 | 299 | 298 | Inbound |  |  |  | Offshore | 31.9859 | -80.7659 | 2021-04-30 01:19:41
COSCO SHIPPING ROSE | 477194800 | 15.3 |  | One-way Transit | 26.17 | 0 | 157 | 1200 | 157 | Post-Panamax | 70 | 298 | 298 | Inbound |  |  |  | Offshore | 31.9879 | -80.7702 | 2021-04-30 01:20:42
MAERSK KOWLOON | 636018018 | 12.3 |  | One-way Transit | 28.67 | 2 | 172 | 984 | 138 | Post-Panamax | 79 | 297 | 295 | Inbound |  |  |  | Offshore | 31.9727 | -80.7361 | 2021-04-30 01:20:55
MAERSK KOWLOON | 636018018 | 12.4 |  | One-way Transit | 25.83 | 1 | 155 | 984 | 138 | Post-Panamax | 79 | 296 | 295 | Inbound |  |  |  | Offshore | 31.9737 | -80.7385 | 2021-04-30 01:21:30
COSCO SHIPPING ROSE | 477194800 | 15.5 |  | One-way Transit | 29.67 | 1 | 178 | 1200 | 157 | Post-Panamax | 70 | 299 | 298 | Inbound |  |  |  | Offshore | 31.9902 | -80.7752 | 2021-04-30 01:21:46
MAERSK KOWLOON | 636018018 | 12.4 |  | One-way Transit | 23 | 0 | 138 | 984 | 138 | Post-Panamax | 79 | 296 | 296 | Inbound |  |  |  | Offshore | 31.9746 | -80.7404 | 2021-04-30 01:22:03
MAERSK KOWLOON | 636018018 | 13.6 |  | One-way Transit | 23 | 0 | 138 | 984 | 138 | Post-Panamax | 79 | 298 | 298 | Inbound |  |  |  | Offshore | 31.9793 | -80.7508 | 2021-04-30 01:24:51
COSCO SHIPPING ROSE | 477194800 | 15.7 |  | One-way Transit | 29.67 | 1 | 178 | 1200 | 157 | Post-Panamax | 70 | 319 | 320 | Inbound |  |  |  | Nearshore | 31.9985 | -80.7882 | 2021-04-30 01:24:58
MAERSK KOWLOON | 636018018 | 14.4 |  | One-way Transit | 25.83 | 1 | 155 | 984 | 138 | Post-Panamax | 79 | 298 | 297 | Inbound |  |  |  | Offshore | 31.9812 | -80.7551 | 2021-04-30 01:25:55
COSCO SHIPPING ROSE | 477194800 | 15.5 |  | One-way Transit | 26.17 | 0 | 157 | 1200 | 157 | Post-Panamax | 70 | 321 | 321 | Inbound |  |  |  | Nearshore | 32.0019 | -80.7915 | 2021-04-30 01:25:58
COSCO SHIPPING ROSE | 477194800 | 15.5 |  | One-way Transit | 26.17 | 0 | 157 | 1200 | 157 | Post-Panamax | 70 | 321 | 321 | Inbound |  |  |  | Nearshore | 32.0036 | -80.7931 | 2021-04-30 01:26:28
MAERSK KOWLOON | 636018018 | 14.5 |  | One-way Transit | 28.67 | 2 | 172 | 984 | 138 | Post-Panamax | 79 | 299 | 297 | Inbound |  |  |  | Offshore | 31.9824 | -80.7576 | 2021-04-30 01:26:31
COSCO SHIPPING ROSE | 477194800 | 15.5 |  | One-way Transit | 29.67 | 1 | 178 | 1200 | 157 | Post-Panamax | 70 | 322 | 323 | Inbound |  |  |  | Nearshore | 32.007 | -80.7961 | 2021-04-30 01:27:32
MAERSK KOWLOON | 636018018 | 14.8 |  | One-way Transit | 25.83 | 1 | 155 | 984 | 138 | Post-Panamax | 79 | 298 | 297 | Inbound |  |  |  | Offshore | 31.9845 | -80.7622 | 2021-04-30 01:27:40
COSCO SHIPPING ROSE | 477194800 | 15.5 |  | One-way Transit | 26.17 | 0 | 157 | 1200 | 157 | Post-Panamax | 70 | 323 | 323 | Inbound |  |  |  | Nearshore | 32.0108 | -80.7995 | 2021-04-30 01:28:35
MAERSK KOWLOON | 636018018 | 15.3 |  | One-way Transit | 28.67 | 2 | 172 | 984 | 138 | Post-Panamax | 79 | 299 | 297 | Inbound |  |  |  | Offshore | 31.9869 | -80.7674 | 2021-04-30 01:28:49
COSCO SHIPPING ROSE | 477194800 | 15.3 |  | One-way Transit | 29.67 | 1 | 178 | 1200 | 157 | Post-Panamax | 70 | 324 | 323 | Inbound |  |  |  | Nearshore | 32.0146 | -80.8028 | 2021-04-30 01:29:40
MAERSK KOWLOON | 636018018 | 15.3 |  | One-way Transit | 25.83 | 1 | 155 | 984 | 138 | Post-Panamax | 79 | 298 | 297 | Inbound |  |  |  | Offshore | 31.9888 | -80.7719 | 2021-04-30 01:29:50
COSCO SHIPPING ROSE | 477194800 | 15.3 |  | One-way Transit | 26.17 | 0 | 157 | 1200 | 157 | Post-Panamax | 70 | 323 | 323 | Inbound |  |  |  | Nearshore | 32.018 | -80.8058 | 2021-04-30 01:30:40
MAERSK KOWLOON | 636018018 | 15.7 |  | One-way Transit | 25.83 | 1 | 155 | 984 | 138 | Post-Panamax | 79 | 298 | 297 | Inbound |  |  |  | Offshore | 31.9911 | -80.7768 | 2021-04-30 01:30:55
COSCO SHIPPING ROSE | 477194800 | 15.2 |  | One-way Transit | 29.67 | 1 | 178 | 1200 | 157 | Post-Panamax | 70 | 322 | 321 | Inbound |  |  |  | Nearshore | 32.0222 | -80.8094 | 2021-04-30 01:31:52
COSCO SHIPPING ROSE | 477194800 | 15.1 |  | One-way Transit | 29.67 | 1 | 178 | 1200 | 157 | Post-Panamax | 70 | 321 | 320 | Inbound |  |  |  | Nearshore | 32.0255 | -80.8125 | 2021-04-30 01:32:52
MAERSK KOWLOON | 636018018 | 15 |  | One-way Transit | 25.83 | 1 | 155 | 984 | 138 | Post-Panamax | 79 | 321 | 320 | Inbound |  |  |  | Nearshore | 32.002 | -80.7917 | 2021-04-30 01:34:49
MAERSK KOWLOON | 636018018 | 14.6 |  | One-way Transit | 23 | 0 | 138 | 984 | 138 | Post-Panamax | 79 | 321 | 321 | Inbound |  |  |  | Nearshore | 32.0055 | -80.795 | 2021-04-30 01:35:56
MAERSK KOWLOON | 636018018 | 14.4 |  | One-way Transit | 23 | 0 | 138 | 984 | 138 | Post-Panamax | 79 | 322 | 322 | Inbound |  |  |  | Nearshore | 32.0074 | -80.7966 | 2021-04-30 01:36:30
MAERSK KOWLOON | 636018018 | 14.3 |  | One-way Transit | 25.83 | 1 | 155 | 984 | 138 | Post-Panamax | 79 | 324 | 323 | Inbound |  |  |  | Nearshore | 32.0111 | -80.7997 | 2021-04-30 01:37:37
MAERSK KOWLOON | 636018018 | 14.2 |  | One-way Transit | 25.83 | 1 | 155 | 984 | 138 | Post-Panamax | 79 | 324 | 323 | Inbound |  |  |  | Nearshore | 32.0147 | -80.8028 | 2021-04-30 01:38:44
MAERSK KOWLOON | 636018018 | 14.1 |  | One-way Transit | 31.5 | 3 | 189 | 984 | 138 | Post-Panamax | 79 | 324 | 321 | Inbound |  |  |  | Nearshore | 32.0181 | -80.8057 | 2021-04-30 01:39:49
MAERSK KOWLOON | 636018018 | 13.9 |  | One-way Transit | 25.83 | 1 | 155 | 984 | 138 | Post-Panamax | 79 | 321 | 320 | Inbound |  |  |  | Nearshore | 32.0215 | -80.8088 | 2021-04-30 01:40:56
MAERSK KOWLOON | 636018018 | 13.9 |  | One-way Transit | 28.67 | 2 | 172 | 984 | 138 | Post-Panamax | 79 | 322 | 320 | Inbound |  |  |  | Nearshore | 32.0233 | -80.8104 | 2021-04-30 01:41:30
MAERSK KOWLOON | 636018018 | 13 |  | One-way Transit | 25.83 | 1 | 155 | 984 | 138 | Post-Panamax | 79 | 318 | 317 | Inbound |  |  |  | Nearshore | 32.0264 | -80.8136 | 2021-04-30 01:42:37
CMA CGM ANDROMEDA | 215164000 | 12.6 |  | One-way Transit | 35.5 | 3 | 213 | 1194 | 151 | Post-Panamax | 71 | 140 | 143 | Outbound |  |  |  | Nearshore | 32.0263 | -80.8137 | 2021-04-30 02:54:59
CMA CGM ANDROMEDA | 215164000 | 12.7 |  | One-way Transit | 32.17 | 2 | 193 | 1194 | 151 | Post-Panamax | 71 | 140 | 142 | Outbound |  |  |  | Nearshore | 32.0249 | -80.8123 | 2021-04-30 02:55:30
CMA CGM ANDROMEDA | 215164000 | 12.8 |  | One-way Transit | 32.17 | 2 | 193 | 1194 | 151 | Post-Panamax | 71 | 142 | 144 | Outbound |  |  |  | Nearshore | 32.0213 | -80.8088 | 2021-04-30 02:56:50
CMA CGM ANDROMEDA | 215164000 | 13 |  | One-way Transit | 28.67 | 1 | 172 | 1194 | 151 | Post-Panamax | 71 | 142 | 143 | Outbound |  |  |  | Nearshore | 32.0184 | -80.8062 | 2021-04-30 02:57:50
CMA CGM ANDROMEDA | 215164000 | 13 |  | One-way Transit | 35.5 | 3 | 213 | 1194 | 151 | Post-Panamax | 71 | 141 | 144 | Outbound |  |  |  | Nearshore | 32.0156 | -80.8035 | 2021-04-30 02:58:50
CMA CGM ANDROMEDA | 215164000 | 13 |  | One-way Transit | 39 | 4 | 234 | 1194 | 151 | Post-Panamax | 71 | 141 | 145 | Outbound |  |  |  | Nearshore | 32.0122 | -80.8004 | 2021-04-30 03:00:01
CMA CGM ANDROMEDA | 215164000 | 12.9 |  | One-way Transit | 35.5 | 3 | 213 | 1194 | 151 | Post-Panamax | 71 | 142 | 145 | Outbound |  |  |  | Nearshore | 32.0103 | -80.7987 | 2021-04-30 03:00:40
CMA CGM ANDROMEDA | 215164000 | 12.9 |  | One-way Transit | 32.17 | 2 | 193 | 1194 | 151 | Post-Panamax | 71 | 143 | 145 | Outbound |  |  |  | Nearshore | 32.007 | -80.7957 | 2021-04-30 03:01:54
CMA CGM ANDROMEDA | 215164000 | 12.9 |  | One-way Transit | 35.5 | 3 | 213 | 1194 | 151 | Post-Panamax | 71 | 142 | 145 | Outbound |  |  |  | Nearshore | 32.0051 | -80.7939 | 2021-04-30 03:02:30
CMA CGM ANDROMEDA | 215164000 | 12.9 |  | One-way Transit | 35.5 | 3 | 213 | 1194 | 151 | Post-Panamax | 71 | 142 | 145 | Outbound |  |  |  | Nearshore | 32.0014 | -80.7905 | 2021-04-30 03:03:52
CMA CGM ANDROMEDA | 215164000 | 12.9 |  | One-way Transit | 35.5 | 3 | 213 | 1194 | 151 | Post-Panamax | 71 | 143 | 146 | Outbound |  |  |  | Nearshore | 32.0004 | -80.7896 | 2021-04-30 03:04:10
CMA CGM ANDROMEDA | 215164000 | 13.5 |  | One-way Transit | 32.17 | 2 | 193 | 1194 | 151 | Post-Panamax | 71 | 120 | 122 | Outbound |  |  |  | Offshore | 31.9915 | -80.7778 | 2021-04-30 03:07:50
CMA CGM ANDROMEDA | 215164000 | 13.7 |  | One-way Transit | 39 | 4 | 234 | 1194 | 151 | Post-Panamax | 71 | 117 | 121 | Outbound |  |  |  | Offshore | 31.9898 | -80.7738 | 2021-04-30 03:08:50
CMA CGM ANDROMEDA | 215164000 | 13.7 |  | One-way Transit | 35.5 | 3 | 213 | 1194 | 151 | Post-Panamax | 71 | 118 | 121 | Outbound |  |  |  | Offshore | 31.9888 | -80.7718 | 2021-04-30 03:09:22
CMA CGM ANDROMEDA | 215164000 | 13.9 |  | One-way Transit | 35.5 | 3 | 213 | 1194 | 151 | Post-Panamax | 71 | 118 | 121 | Outbound |  |  |  | Offshore | 31.9865 | -80.7665 | 2021-04-30 03:10:40
CMA CGM ANDROMEDA | 215164000 | 14.1 |  | One-way Transit | 35.5 | 3 | 213 | 1194 | 151 | Post-Panamax | 71 | 118 | 121 | Outbound |  |  |  | Offshore | 31.9843 | -80.7617 | 2021-04-30 03:11:51
CMA CGM ANDROMEDA | 215164000 | 14.3 |  | One-way Transit | 35.5 | 3 | 213 | 1194 | 151 | Post-Panamax | 71 | 118 | 121 | Outbound |  |  |  | Offshore | 31.9823 | -80.7572 | 2021-04-30 03:12:56
CMA CGM ANDROMEDA | 215164000 | 14.2 |  | One-way Transit | 42.33 | 5 | 254 | 1194 | 151 | Post-Panamax | 71 | 117 | 122 | Outbound |  |  |  | Offshore | 31.9804 | -80.753 | 2021-04-30 03:13:56
CMA CGM ANDROMEDA | 215164000 | 14 |  | One-way Transit | 42.33 | 5 | 254 | 1194 | 151 | Post-Panamax | 71 | 117 | 122 | Outbound |  |  |  | Offshore | 31.9786 | -80.7489 | 2021-04-30 03:14:59
CMA CGM ANDROMEDA | 215164000 | 13.9 |  | One-way Transit | 45.83 | 6 | 275 | 1194 | 151 | Post-Panamax | 71 | 117 | 123 | Outbound |  |  |  | Offshore | 31.9777 | -80.7469 | 2021-04-30 03:15:31
CMA CGM ANDROMEDA | 215164000 | 13.6 |  | One-way Transit | 39 | 4 | 234 | 1194 | 151 | Post-Panamax | 71 | 120 | 124 | Outbound |  |  |  | Offshore | 31.9762 | -80.7438 | 2021-04-30 03:16:42
CMA CGM ANDROMEDA | 215164000 | 13.3 |  | One-way Transit | 35.5 | 3 | 213 | 1194 | 151 | Post-Panamax | 71 | 120 | 123 | Outbound |  |  |  | Offshore | 31.9736 | -80.7385 | 2021-04-30 03:17:39
CONTI CONTESSA | 255805914 | 14.7 |  | One-way Transit | 29.33 | 2 | 176 | 1092 | 138 | Post-Panamax | 71 | 140 | 142 | Outbound |  |  |  | Nearshore | 32.0278 | -80.8146 | 2021-04-30 03:25:59
CONTI CONTESSA | 255805914 | 14.7 |  | One-way Transit | 29.33 | 2 | 176 | 1092 | 138 | Post-Panamax | 71 | 140 | 142 | Outbound |  |  |  | Nearshore | 32.0262 | -80.8131 | 2021-04-30 03:26:28
CONTI CONTESSA | 255805914 | 14.7 |  | One-way Transit | 32.5 | 3 | 195 | 1092 | 138 | Post-Panamax | 71 | 143 | 146 | Outbound |  |  |  | Nearshore | 32.0227 | -80.8097 | 2021-04-30 03:27:37
CONTI CONTESSA | 255805914 | 14.8 |  | One-way Transit | 29.33 | 2 | 176 | 1092 | 138 | Post-Panamax | 71 | 144 | 146 | Outbound |  |  |  | Nearshore | 32.0211 | -80.8082 | 2021-04-30 03:28:08
CONTI CONTESSA | 255805914 | 14.9 |  | One-way Transit | 26.17 | 1 | 157 | 1092 | 138 | Post-Panamax | 71 | 144 | 145 | Outbound |  |  |  | Nearshore | 32.0157 | -80.8036 | 2021-04-30 03:29:41
CONTI CONTESSA | 255805914 | 14.9 |  | One-way Transit | 23 | 0 | 138 | 1092 | 138 | Post-Panamax | 71 | 143 | 143 | Outbound |  |  |  | Nearshore | 32.0117 | -80.8002 | 2021-04-30 03:30:53
CONTI CONTESSA | 255805914 | 15 |  | One-way Transit | 26.17 | 1 | 157 | 1092 | 138 | Post-Panamax | 71 | 141 | 142 | Outbound |  |  |  | Nearshore | 32.0081 | -80.7969 | 2021-04-30 03:32:00
CONTI CONTESSA | 255805914 | 14.9 |  | One-way Transit | 26.17 | 1 | 157 | 1092 | 138 | Post-Panamax | 71 | 143 | 142 | Outbound |  |  |  | Nearshore | 32.0061 | -80.7951 | 2021-04-30 03:32:34
CONTI CONTESSA | 255805914 | 14.8 |  | One-way Transit | 23 | 0 | 138 | 1092 | 138 | Post-Panamax | 71 | 143 | 143 | Outbound |  |  |  | Nearshore | 32.0028 | -80.792 | 2021-04-30 03:33:35
CONTI CONTESSA | 255805914 | 14.8 |  | One-way Transit | 26.17 | 1 | 157 | 1092 | 138 | Post-Panamax | 71 | 139 | 140 | Outbound |  |  |  | Nearshore | 31.9993 | -80.7886 | 2021-04-30 03:34:41
CONTI CONTESSA | 255805914 | 15.4 |  | One-way Transit | 26.17 | 1 | 157 | 1092 | 138 | Post-Panamax | 71 | 117 | 118 | Outbound |  |  |  | Offshore | 31.9912 | -80.7771 | 2021-04-30 03:37:48
CONTI CONTESSA | 255805914 | 15.6 |  | One-way Transit | 26.17 | 1 | 157 | 1092 | 138 | Post-Panamax | 71 | 117 | 118 | Outbound |  |  |  | Offshore | 31.989 | -80.7721 | 2021-04-30 03:38:52
CONTI CONTESSA | 255805914 | 15.8 |  | One-way Transit | 23 | 0 | 138 | 1092 | 138 | Post-Panamax | 71 | 118 | 118 | Outbound |  |  |  | Offshore | 31.9868 | -80.7671 | 2021-04-30 03:39:58
CONTI CONTESSA | 255805914 | 15.9 |  | One-way Transit | 26.17 | 1 | 157 | 1092 | 138 | Post-Panamax | 71 | 118 | 119 | Outbound |  |  |  | Offshore | 31.9856 | -80.7643 | 2021-04-30 03:40:34
CONTI CONTESSA | 255805914 | 16.1 |  | One-way Transit | 26.17 | 1 | 157 | 1092 | 138 | Post-Panamax | 71 | 117 | 118 | Outbound |  |  |  | Offshore | 31.9833 | -80.7592 | 2021-04-30 03:41:41
CONTI CONTESSA | 255805914 | 16.4 |  | One-way Transit | 32.5 | 3 | 195 | 1092 | 138 | Post-Panamax | 71 | 117 | 120 | Outbound |  |  |  | Offshore | 31.9808 | -80.7534 | 2021-04-30 03:42:54
CONTI CONTESSA | 255805914 | 16.4 |  | One-way Transit | 26.17 | 1 | 157 | 1092 | 138 | Post-Panamax | 71 | 119 | 120 | Outbound |  |  |  | Offshore | 31.9784 | -80.7482 | 2021-04-30 03:43:58
CONTI CONTESSA | 255805914 | 16.1 |  | One-way Transit | 29.33 | 2 | 176 | 1092 | 138 | Post-Panamax | 71 | 118 | 120 | Outbound |  |  |  | Offshore | 31.9773 | -80.746 | 2021-04-30 03:44:28
CONTI CONTESSA | 255805914 | 15.5 |  | One-way Transit | 29.33 | 2 | 176 | 1092 | 138 | Post-Panamax | 71 | 118 | 120 | Outbound |  |  |  | Offshore | 31.9752 | -80.7415 | 2021-04-30 03:45:33
CONTI CONTESSA | 255805914 | 14.2 |  | One-way Transit | 29.33 | 2 | 176 | 1092 | 138 | Post-Panamax | 71 | 116 | 118 | Outbound |  |  |  | Offshore | 31.9729 | -80.7364 | 2021-04-30 03:46:41
LUCIE SCHULTE | 565213000 | 14.9 |  | Two-way Transit | 36.67 | 1 | 110 | 689 | 98 | Panamax | 73 | 299 | 300 | Inbound |  |  |  | Offshore | 31.9729 | -80.7369 | 2021-04-30 07:19:27
LUCIE SCHULTE | 565213000 | 14.9 |  | Two-way Transit | 32.67 | 0 | 98 | 689 | 98 | Panamax | 73 | 299 | 299 | Inbound |  |  |  | Offshore | 31.9754 | -80.7421 | 2021-04-30 07:20:40
LUCIE SCHULTE | 565213000 | 14.9 |  | Two-way Transit | 32.67 | 0 | 98 | 689 | 98 | Panamax | 73 | 299 | 299 | Inbound |  |  |  | Offshore | 31.9765 | -80.7446 | 2021-04-30 07:21:15
LUCIE SCHULTE | 565213000 | 14.8 |  | Two-way Transit | 36.67 | 1 | 110 | 689 | 98 | Panamax | 73 | 298 | 299 | Inbound |  |  |  | Offshore | 31.9793 | -80.7506 | 2021-04-30 07:22:39
LUCIE SCHULTE | 565213000 | 14.7 |  | Two-way Transit | 36.67 | 1 | 110 | 689 | 98 | Panamax | 73 | 298 | 299 | Inbound |  |  |  | Offshore | 31.9813 | -80.7549 | 2021-04-30 07:23:38
LUCIE SCHULTE | 565213000 | 14.7 |  | Two-way Transit | 40.67 | 2 | 122 | 689 | 98 | Panamax | 73 | 296 | 298 | Inbound |  |  |  | Offshore | 31.9833 | -80.7596 | 2021-04-30 07:24:46
LUCIE SCHULTE | 565213000 | 14.5 |  | Two-way Transit | 36.67 | 1 | 110 | 689 | 98 | Panamax | 73 | 297 | 298 | Inbound |  |  |  | Offshore | 31.9854 | -80.7643 | 2021-04-30 07:25:51
LUCIE SCHULTE | 565213000 | 14.6 |  | Two-way Transit | 40.67 | 2 | 122 | 689 | 98 | Panamax | 73 | 296 | 298 | Inbound |  |  |  | Offshore | 31.9864 | -80.7668 | 2021-04-30 07:26:27
LUCIE SCHULTE | 565213000 | 14.5 |  | Two-way Transit | 40.67 | 2 | 122 | 689 | 98 | Panamax | 73 | 296 | 298 | Inbound |  |  |  | Offshore | 31.9885 | -80.7715 | 2021-04-30 07:27:34
LUCIE SCHULTE | 565213000 | 14.5 |  | Two-way Transit | 40.67 | 2 | 122 | 689 | 98 | Panamax | 73 | 298 | 300 | Inbound |  |  |  | Offshore | 31.991 | -80.777 | 2021-04-30 07:28:51
LUCIE SCHULTE | 565213000 | 13.8 |  | Two-way Transit | 40.67 | 2 | 122 | 689 | 98 | Panamax | 73 | 322 | 324 | Inbound |  |  |  | Nearshore | 32.0008 | -80.7902 | 2021-04-30 07:32:39
LUCIE SCHULTE | 565213000 | 13.3 |  | Two-way Transit | 40.67 | 2 | 122 | 689 | 98 | Panamax | 73 | 322 | 324 | Inbound |  |  |  | Nearshore | 32.0041 | -80.7932 | 2021-04-30 07:33:46
NAVIOS UTMOST | 636012808 | 15.5 |  | Two-way Transit | 59.67 | 2 | 179 | 1099 | 141 | Post-Panamax | 71 | 142 | 144 | Outbound |  |  |  | Nearshore | 32.0268 | -80.8141 | 2021-04-30 07:34:37
LUCIE SCHULTE | 565213000 | 13.2 |  | Two-way Transit | 40.67 | 2 | 122 | 689 | 98 | Panamax | 73 | 324 | 326 | Inbound |  |  |  | Nearshore | 32.0074 | -80.7959 | 2021-04-30 07:34:50
NAVIOS UTMOST | 636012808 | 15.5 |  | Two-way Transit | 53.33 | 1 | 160 | 1099 | 141 | Post-Panamax | 71 | 144 | 145 | Outbound |  |  |  | Nearshore | 32.0227 | -80.8104 | 2021-04-30 07:35:50
LUCIE SCHULTE | 565213000 | 12.9 |  | Two-way Transit | 36.67 | 1 | 110 | 689 | 98 | Panamax | 73 | 325 | 324 | Inbound |  |  |  | Nearshore | 32.0107 | -80.7986 | 2021-04-30 07:35:58
LUCIE SCHULTE | 565213000 | 12.7 |  | Two-way Transit | 36.67 | 1 | 110 | 689 | 98 | Panamax | 73 | 323 | 324 | Inbound |  |  |  | Nearshore | 32.0124 | -80.8002 | 2021-04-30 07:36:33
NAVIOS UTMOST | 636012808 | 15.4 |  | Two-way Transit | 53.33 | 1 | 160 | 1099 | 141 | Post-Panamax | 71 | 145 | 146 | Outbound |  |  |  | Nearshore | 32.0185 | -80.8069 | 2021-04-30 07:37:01
NAVIOS UTMOST | 636012808 | 15.4 |  | Two-way Transit | 53.33 | 1 | 160 | 1099 | 141 | Post-Panamax | 71 | 145 | 146 | Outbound |  |  |  | Nearshore | 32.0185 | -80.8069 | 2021-04-30 07:37:01
LUCIE SCHULTE | 565213000 | 12.7 |  | Two-way Transit | 32.67 | 0 | 98 | 689 | 98 | Panamax | 73 | 323 | 323 | Inbound |  |  |  | Nearshore | 32.0152 | -80.8026 | 2021-04-30 07:37:34
NAVIOS UTMOST | 636012808 | 15.2 |  | One-way Transit | 29.83 | 2 | 179 | 1099 | 141 | Post-Panamax | 71 | 144 | 142 | Outbound |  |  |  | Nearshore | 32.0133 | -80.8026 | 2021-04-30 07:38:31
LUCIE SCHULTE | 565213000 | 12.9 |  | One-way Transit | 20.33 | 2 | 122 | 689 | 98 | Panamax | 73 | 319 | 321 | Inbound |  |  |  | Nearshore | 32.018 | -80.8054 | 2021-04-30 07:38:34
LUCIE SCHULTE | 565213000 | 13.4 |  | One-way Transit | 18.33 | 1 | 110 | 689 | 98 | Panamax | 73 | 319 | 320 | Inbound |  |  |  | Nearshore | 32.0213 | -80.8085 | 2021-04-30 07:39:47
LUCIE SCHULTE | 565213000 | 13.6 |  | One-way Transit | 18.33 | 1 | 110 | 689 | 98 | Panamax | 73 | 319 | 320 | Inbound |  |  |  | Nearshore | 32.0232 | -80.8105 | 2021-04-30 07:40:23
NAVIOS UTMOST | 636012808 | 15.1 |  | One-way Transit | 26.67 | 1 | 160 | 1099 | 141 | Post-Panamax | 71 | 138 | 139 | Outbound |  |  |  | Nearshore | 32.0058 | -80.7953 | 2021-04-30 07:40:49
LUCIE SCHULTE | 565213000 | 14.2 |  | One-way Transit | 20.33 | 2 | 122 | 689 | 98 | Panamax | 73 | 319 | 321 | Inbound |  |  |  | Nearshore | 32.027 | -80.8143 | 2021-04-30 07:41:37
NAVIOS UTMOST | 636012808 | 14.9 |  | One-way Transit | 23.5 | 0 | 141 | 1099 | 141 | Post-Panamax | 71 | 140 | 140 | Outbound |  |  |  | Nearshore | 32.0023 | -80.7918 | 2021-04-30 07:41:54
NAVIOS UTMOST | 636012808 | 14.7 |  | One-way Transit | 23.5 | 0 | 141 | 1099 | 141 | Post-Panamax | 71 | 140 | 140 | Outbound |  |  |  | Nearshore | 31.9995 | -80.789 | 2021-04-30 07:42:48
NAVIOS UTMOST | 636012808 | 14.4 |  | One-way Transit | 23.5 | 0 | 141 | 1099 | 141 | Post-Panamax | 71 | 119 | 119 | Outbound |  |  |  | Offshore | 31.9896 | -80.7744 | 2021-04-30 07:46:48
NAVIOS UTMOST | 636012808 | 14.6 |  | One-way Transit | 26.67 | 1 | 160 | 1099 | 141 | Post-Panamax | 71 | 117 | 118 | Outbound |  |  |  | Offshore | 31.9876 | -80.7698 | 2021-04-30 07:47:54
NAVIOS UTMOST | 636012808 | 14.7 |  | One-way Transit | 26.67 | 1 | 160 | 1099 | 141 | Post-Panamax | 71 | 117 | 118 | Outbound |  |  |  | Offshore | 31.9863 | -80.7668 | 2021-04-30 07:48:37
NAVIOS UTMOST | 636012808 | 14.6 |  | One-way Transit | 26.67 | 1 | 160 | 1099 | 141 | Post-Panamax | 71 | 117 | 118 | Outbound |  |  |  | Offshore | 31.984 | -80.7617 | 2021-04-30 07:49:48
NAVIOS UTMOST | 636012808 | 14.1 |  | One-way Transit | 29.83 | 2 | 179 | 1099 | 141 | Post-Panamax | 71 | 118 | 120 | Outbound |  |  |  | Offshore | 31.9821 | -80.7571 | 2021-04-30 07:50:55
NAVIOS UTMOST | 636012808 | 13.5 |  | One-way Transit | 26.67 | 1 | 160 | 1099 | 141 | Post-Panamax | 71 | 118 | 119 | Outbound |  |  |  | Offshore | 31.98 | -80.7527 | 2021-04-30 07:52:01
NAVIOS UTMOST | 636012808 | 13 |  | One-way Transit | 23.5 | 0 | 141 | 1099 | 141 | Post-Panamax | 71 | 118 | 118 | Outbound |  |  |  | Offshore | 31.9789 | -80.7502 | 2021-04-30 07:52:42
NAVIOS UTMOST | 636012808 | 12.1 |  | One-way Transit | 26.67 | 1 | 160 | 1099 | 141 | Post-Panamax | 71 | 117 | 118 | Outbound |  |  |  | Offshore | 31.9768 | -80.7454 | 2021-04-30 07:54:01
NAVIOS UTMOST | 636012808 | 11.8 |  | One-way Transit | 29.83 | 2 | 179 | 1099 | 141 | Post-Panamax | 71 | 117 | 119 | Outbound |  |  |  | Offshore | 31.9761 | -80.7437 | 2021-04-30 07:54:30
NAVIOS UTMOST | 636012808 | 11.1 |  | One-way Transit | 29.83 | 2 | 179 | 1099 | 141 | Post-Panamax | 71 | 117 | 119 | Outbound |  |  |  | Offshore | 31.9741 | -80.7393 | 2021-04-30 07:55:49
NAVIOS UTMOST | 636012808 | 10.8 |  | One-way Transit | 29.83 | 2 | 179 | 1099 | 141 | Post-Panamax | 71 | 117 | 119 | Outbound |  |  |  | Offshore | 31.973 | -80.7367 | 2021-04-30 07:56:38
WESTERN FUJI | 374035000 | 11.9 |  | One-way Transit | 23.17 | 3 | 139 | 656 | 105 | Panamax | 70 | 138 | 141 | Outbound |  |  |  | Nearshore | 32.0283 | -80.816 | 2021-04-30 08:15:40
WESTERN FUJI | 374035000 | 12.1 |  | One-way Transit | 19.33 | 1 | 116 | 656 | 105 | Panamax | 70 | 141 | 142 | Outbound |  |  |  | Nearshore | 32.0253 | -80.813 | 2021-04-30 08:16:49
WESTERN FUJI | 374035000 | 12.2 |  | One-way Transit | 17.5 | 0 | 105 | 656 | 105 | Panamax | 70 | 141 | 141 | Outbound |  |  |  | Nearshore | 32.0236 | -80.8113 | 2021-04-30 08:17:29
WESTERN FUJI | 374035000 | 12.3 |  | One-way Transit | 19.33 | 1 | 116 | 656 | 105 | Panamax | 70 | 142 | 141 | Outbound |  |  |  | Nearshore | 32.0209 | -80.8088 | 2021-04-30 08:18:29
WESTERN FUJI | 374035000 | 12.5 |  | One-way Transit | 21.33 | 2 | 128 | 656 | 105 | Panamax | 70 | 143 | 141 | Outbound |  |  |  | Nearshore | 32.0127 | -80.8014 | 2021-04-30 08:21:30
TIRRANNA | 259895000 | 15.3 |  | One-way Transit | 19.67 | 1 | 118 | 761 | 105 | Panamax | 70 | 297 | 298 | Inbound |  |  |  | Offshore | 31.9735 | -80.7392 | 2021-04-30 09:16:24
TIRRANNA | 259895000 | 15.6 |  | One-way Transit | 17.5 | 0 | 105 | 761 | 105 | Panamax | 70 | 299 | 299 | Inbound |  |  |  | Offshore | 31.9765 | -80.7455 | 2021-04-30 09:17:50
TIRRANNA | 259895000 | 15.7 |  | One-way Transit | 17.5 | 0 | 105 | 761 | 105 | Panamax | 70 | 299 | 299 | Inbound |  |  |  | Offshore | 31.9803 | -80.7535 | 2021-04-30 09:19:37
TIRRANNA | 259895000 | 15.6 |  | One-way Transit | 19.67 | 1 | 118 | 761 | 105 | Panamax | 70 | 299 | 300 | Inbound |  |  |  | Offshore | 31.9828 | -80.759 | 2021-04-30 09:20:50
TIRRANNA | 259895000 | 15.5 |  | One-way Transit | 19.67 | 1 | 118 | 761 | 105 | Panamax | 70 | 298 | 299 | Inbound |  |  |  | Offshore | 31.9848 | -80.7633 | 2021-04-30 09:21:49
TIRRANNA | 259895000 | 15.4 |  | One-way Transit | 19.67 | 1 | 118 | 761 | 105 | Panamax | 70 | 298 | 299 | Inbound |  |  |  | Offshore | 31.987 | -80.7678 | 2021-04-30 09:22:49
TIRRANNA | 259895000 | 15.4 |  | One-way Transit | 19.67 | 1 | 118 | 761 | 105 | Panamax | 70 | 298 | 299 | Inbound |  |  |  | Offshore | 31.9882 | -80.7705 | 2021-04-30 09:23:25
TIRRANNA | 259895000 | 14.2 |  | One-way Transit | 17.5 | 0 | 105 | 761 | 105 | Panamax | 70 | 320 | 320 | Inbound |  |  |  | Nearshore | 32.0017 | -80.7913 | 2021-04-30 09:28:49
TIRRANNA | 259895000 | 13.8 |  | One-way Transit | 19.67 | 1 | 118 | 761 | 105 | Panamax | 70 | 321 | 322 | Inbound |  |  |  | Nearshore | 32.005 | -80.7945 | 2021-04-30 09:29:55
TIRRANNA | 259895000 | 13.7 |  | One-way Transit | 19.67 | 1 | 118 | 761 | 105 | Panamax | 70 | 321 | 322 | Inbound |  |  |  | Nearshore | 32.0067 | -80.7962 | 2021-04-30 09:30:31
TIRRANNA | 259895000 | 13.6 |  | One-way Transit | 19.67 | 1 | 118 | 761 | 105 | Panamax | 70 | 322 | 323 | Inbound |  |  |  | Nearshore | 32.01 | -80.7992 | 2021-04-30 09:31:36
TIRRANNA | 259895000 | 13.4 |  | One-way Transit | 21.83 | 2 | 131 | 761 | 105 | Panamax | 70 | 323 | 325 | Inbound |  |  |  | Nearshore | 32.0127 | -80.8017 | 2021-04-30 09:32:32
TIRRANNA | 259895000 | 13.4 |  | One-way Transit | 19.67 | 1 | 118 | 761 | 105 | Panamax | 70 | 324 | 325 | Inbound |  |  |  | Nearshore | 32.0148 | -80.8035 | 2021-04-30 09:33:14
TIRRANNA | 259895000 | 13.5 |  | One-way Transit | 19.67 | 1 | 118 | 761 | 105 | Panamax | 70 | 324 | 325 | Inbound |  |  |  | Nearshore | 32.0197 | -80.8075 | 2021-04-30 09:34:51
TIRRANNA | 259895000 | 13.5 |  | One-way Transit | 19.67 | 1 | 118 | 761 | 105 | Panamax | 70 | 320 | 321 | Inbound |  |  |  | Nearshore | 32.0222 | -80.8098 | 2021-04-30 09:35:38
TIRRANNA | 259895000 | 13.8 |  | One-way Transit | 19.67 | 1 | 118 | 761 | 105 | Panamax | 70 | 322 | 321 | Inbound |  |  |  | Nearshore | 32.0257 | -80.8132 | 2021-04-30 09:36:49
TIRRANNA | 259895000 | 14 |  | One-way Transit | 19.67 | 1 | 118 | 761 | 105 | Panamax | 70 | 322 | 321 | Inbound |  |  |  | Nearshore | 32.0277 | -80.815 | 2021-04-30 09:37:30
ONE MARVEL | 538003993 | 11.6 |  | One-way Transit | 23.5 | 0 | 141 | 991 | 141 | Post-Panamax | 71 | 298 | 298 | Inbound |  |  |  | Offshore | 31.9738 | -80.7385 | 2021-04-30 12:54:37
ONE MARVEL | 538003993 | 11.7 |  | One-way Transit | 23.5 | 0 | 141 | 991 | 141 | Post-Panamax | 71 | 298 | 298 | Inbound |  |  |  | Offshore | 31.9755 | -80.7424 | 2021-04-30 12:55:47
ONE MARVEL | 538003993 | 11.8 |  | One-way Transit | 23.5 | 0 | 141 | 991 | 141 | Post-Panamax | 71 | 298 | 298 | Inbound |  |  |  | Offshore | 31.977 | -80.7458 | 2021-04-30 12:56:51
ONE MARVEL | 538003993 | 11.8 |  | One-way Transit | 23.5 | 0 | 141 | 991 | 141 | Post-Panamax | 71 | 298 | 298 | Inbound |  |  |  | Offshore | 31.9784 | -80.7487 | 2021-04-30 12:57:37
ONE MARVEL | 538003993 | 11.8 |  | One-way Transit | 23.5 | 0 | 141 | 991 | 141 | Post-Panamax | 71 | 298 | 298 | Inbound |  |  |  | Offshore | 31.9801 | -80.7527 | 2021-04-30 12:58:47
ONE MARVEL | 538003993 | 11.9 |  | One-way Transit | 23.5 | 0 | 141 | 991 | 141 | Post-Panamax | 71 | 298 | 298 | Inbound |  |  |  | Offshore | 31.982 | -80.7567 | 2021-04-30 12:59:58
ONE MARVEL | 538003993 | 11.9 |  | One-way Transit | 23.5 | 0 | 141 | 991 | 141 | Post-Panamax | 71 | 298 | 298 | Inbound |  |  |  | Offshore | 31.983 | -80.759 | 2021-04-30 13:00:37
ONE MARVEL | 538003993 | 11.9 |  | One-way Transit | 23.5 | 0 | 141 | 991 | 141 | Post-Panamax | 71 | 298 | 298 | Inbound |  |  |  | Offshore | 31.9848 | -80.763 | 2021-04-30 13:01:48
ONE MARVEL | 538003993 | 11.9 |  | One-way Transit | 23.5 | 0 | 141 | 991 | 141 | Post-Panamax | 71 | 298 | 298 | Inbound |  |  |  | Offshore | 31.9864 | -80.7665 | 2021-04-30 13:02:51
ONE MARVEL | 538003993 | 12 |  | One-way Transit | 23.5 | 0 | 141 | 991 | 141 | Post-Panamax | 71 | 298 | 298 | Inbound |  |  |  | Offshore | 31.9882 | -80.7706 | 2021-04-30 13:03:58
ONE MARVEL | 538003993 | 12 |  | One-way Transit | 23.5 | 0 | 141 | 991 | 141 | Post-Panamax | 71 | 298 | 298 | Inbound |  |  |  | Offshore | 31.989 | -80.7723 | 2021-04-30 13:04:30
ONE MARVEL | 538003993 | 12.1 |  | One-way Transit | 23.5 | 0 | 141 | 991 | 141 | Post-Panamax | 71 | 298 | 298 | Inbound |  |  |  | Offshore | 31.9909 | -80.7763 | 2021-04-30 13:05:37
ONE MARVEL | 538003993 | 12 |  | One-way Transit | 26.33 | 1 | 158 | 991 | 141 | Post-Panamax | 71 | 321 | 322 | Inbound |  |  |  | Nearshore | 31.9997 | -80.7892 | 2021-04-30 13:09:51
ONE MARVEL | 538003993 | 12 |  | One-way Transit | 23.5 | 0 | 141 | 991 | 141 | Post-Panamax | 71 | 322 | 322 | Inbound |  |  |  | Nearshore | 32.0027 | -80.792 | 2021-04-30 13:10:57
ONE MARVEL | 538003993 | 12 |  | One-way Transit | 23.5 | 0 | 141 | 991 | 141 | Post-Panamax | 71 | 322 | 322 | Inbound |  |  |  | Nearshore | 32.004 | -80.7932 | 2021-04-30 13:11:27
ONE MARVEL | 538003993 | 12 |  | One-way Transit | 26.33 | 1 | 158 | 991 | 141 | Post-Panamax | 71 | 322 | 321 | Inbound |  |  |  | Nearshore | 32.0058 | -80.7949 | 2021-04-30 13:12:10
ONE MARVEL | 538003993 | 12.2 |  | One-way Transit | 23.5 | 0 | 141 | 991 | 141 | Post-Panamax | 71 | 322 | 322 | Inbound |  |  |  | Nearshore | 32.0098 | -80.7985 | 2021-04-30 13:13:38
ONE MARVEL | 538003993 | 12.2 |  | One-way Transit | 23.5 | 0 | 141 | 991 | 141 | Post-Panamax | 71 | 322 | 322 | Inbound |  |  |  | Nearshore | 32.013 | -80.8014 | 2021-04-30 13:14:53
ONE MARVEL | 538003993 | 12.3 |  | One-way Transit | 26.33 | 1 | 158 | 991 | 141 | Post-Panamax | 71 | 323 | 322 | Inbound |  |  |  | Nearshore | 32.0143 | -80.8026 | 2021-04-30 13:15:22
ONE MARVEL | 538003993 | 12.4 |  | One-way Transit | 23.5 | 0 | 141 | 991 | 141 | Post-Panamax | 71 | 322 | 322 | Inbound |  |  |  | Nearshore | 32.018 | -80.8058 | 2021-04-30 13:16:37
ONE MARVEL | 538003993 | 12.4 |  | One-way Transit | 26.33 | 1 | 158 | 991 | 141 | Post-Panamax | 71 | 323 | 322 | Inbound |  |  |  | Nearshore | 32.0198 | -80.8075 | 2021-04-30 13:17:18
ONE MARVEL | 538003993 | 12.5 |  | One-way Transit | 23.5 | 0 | 141 | 991 | 141 | Post-Panamax | 71 | 322 | 322 | Inbound |  |  |  | Nearshore | 32.0236 | -80.8108 | 2021-04-30 13:18:38
ONE MARVEL | 538003993 | 12.6 |  | One-way Transit | 35 | 4 | 210 | 991 | 141 | Post-Panamax | 71 | 323 | 319 | Inbound |  |  |  | Nearshore | 32.0268 | -80.8137 | 2021-04-30 13:19:47
ONE MARVEL | 538003993 | 12.6 |  | One-way Transit | 43.5 | 7 | 261 | 991 | 141 | Post-Panamax | 71 | 322 | 315 | Inbound |  |  |  | Nearshore | 32.0277 | -80.8145 | 2021-04-30 13:20:11
TIANJIN | 636014224 | 14.1 |  | One-way Transit | 28.5 | 1 | 171 | 1145 | 151 | Post-Panamax | 70 | 297 | 298 | Inbound |  |  |  | Offshore | 31.9745 | -80.7407 | 2021-04-30 13:59:44
TIANJIN | 636014224 | 14.1 |  | One-way Transit | 28.5 | 1 | 171 | 1145 | 151 | Post-Panamax | 70 | 297 | 298 | Inbound |  |  |  | Offshore | 31.9767 | -80.7456 | 2021-04-30 14:00:55
TIANJIN | 636014224 | 14.3 |  | One-way Transit | 28.5 | 1 | 171 | 1145 | 151 | Post-Panamax | 70 | 297 | 298 | Inbound |  |  |  | Offshore | 31.9777 | -80.7477 | 2021-04-30 14:01:25
TIANJIN | 636014224 | 14.3 |  | One-way Transit | 28.5 | 1 | 171 | 1145 | 151 | Post-Panamax | 70 | 297 | 298 | Inbound |  |  |  | Offshore | 31.9802 | -80.7531 | 2021-04-30 14:02:44
TIANJIN | 636014224 | 14.5 |  | One-way Transit | 28.5 | 1 | 171 | 1145 | 151 | Post-Panamax | 70 | 297 | 298 | Inbound |  |  |  | Offshore | 31.9818 | -80.7568 | 2021-04-30 14:03:37
TIANJIN | 636014224 | 14.5 |  | One-way Transit | 28.5 | 1 | 171 | 1145 | 151 | Post-Panamax | 70 | 297 | 298 | Inbound |  |  |  | Offshore | 31.9837 | -80.761 | 2021-04-30 14:04:37
TIANJIN | 636014224 | 14.3 |  | One-way Transit | 28.5 | 1 | 171 | 1145 | 151 | Post-Panamax | 70 | 297 | 298 | Inbound |  |  |  | Offshore | 31.9859 | -80.766 | 2021-04-30 14:05:49
TIANJIN | 636014224 | 14.5 |  | One-way Transit | 25.17 | 0 | 151 | 1145 | 151 | Post-Panamax | 70 | 298 | 298 | Inbound |  |  |  | Offshore | 31.9881 | -80.7707 | 2021-04-30 14:06:56
TIANJIN | 636014224 | 14.3 |  | One-way Transit | 31.83 | 2 | 191 | 1145 | 151 | Post-Panamax | 70 | 297 | 299 | Inbound |  |  |  | Offshore | 31.9896 | -80.774 | 2021-04-30 14:07:44
TIANJIN | 636014224 | 14.6 |  | One-way Transit | 31.83 | 2 | 191 | 1145 | 151 | Post-Panamax | 70 | 297 | 299 | Inbound |  |  |  | Offshore | 31.9915 | -80.7782 | 2021-04-30 14:08:47
TIANJIN | 636014224 | 14.1 |  | One-way Transit | 35.17 | 3 | 211 | 1145 | 151 | Post-Panamax | 70 | 318 | 321 | Inbound |  |  |  | Nearshore | 31.9996 | -80.7892 | 2021-04-30 14:11:50
TIANJIN | 636014224 | 14.3 |  | One-way Transit | 35.17 | 3 | 211 | 1145 | 151 | Post-Panamax | 70 | 319 | 322 | Inbound |  |  |  | Nearshore | 32.0027 | -80.7922 | 2021-04-30 14:12:50
TIANJIN | 636014224 | 14.3 |  | One-way Transit | 28.5 | 1 | 171 | 1145 | 151 | Post-Panamax | 70 | 322 | 323 | Inbound |  |  |  | Nearshore | 32.0058 | -80.7951 | 2021-04-30 14:13:50
TIANJIN | 636014224 | 14 |  | One-way Transit | 28.5 | 1 | 171 | 1145 | 151 | Post-Panamax | 70 | 322 | 323 | Inbound |  |  |  | Nearshore | 32.0089 | -80.7978 | 2021-04-30 14:14:52
TIANJIN | 636014224 | 14 |  | One-way Transit | 28.5 | 1 | 171 | 1145 | 151 | Post-Panamax | 70 | 322 | 323 | Inbound |  |  |  | Nearshore | 32.0106 | -80.7993 | 2021-04-30 14:15:24
TIANJIN | 636014224 | 14.2 |  | One-way Transit | 28.5 | 1 | 171 | 1145 | 151 | Post-Panamax | 70 | 323 | 322 | Inbound |  |  |  | Nearshore | 32.0151 | -80.8032 | 2021-04-30 14:16:43
TIANJIN | 636014224 | 14.6 |  | One-way Transit | 28.5 | 1 | 171 | 1145 | 151 | Post-Panamax | 70 | 321 | 322 | Inbound |  |  |  | Nearshore | 32.0182 | -80.8061 | 2021-04-30 14:17:43
TIANJIN | 636014224 | 14.7 |  | One-way Transit | 28.5 | 1 | 171 | 1145 | 151 | Post-Panamax | 70 | 321 | 322 | Inbound |  |  |  | Nearshore | 32.0221 | -80.8096 | 2021-04-30 14:18:55
TIANJIN | 636014224 | 14.7 |  | One-way Transit | 25.17 | 0 | 151 | 1145 | 151 | Post-Panamax | 70 | 322 | 322 | Inbound |  |  |  | Nearshore | 32.0241 | -80.8114 | 2021-04-30 14:19:31
TIANJIN | 636014224 | 14.6 |  | One-way Transit | 31.83 | 2 | 191 | 1145 | 151 | Post-Panamax | 70 | 322 | 320 | Inbound |  |  |  | Nearshore | 32.0279 | -80.8149 | 2021-04-30 14:20:46
ALBERT MAERSK | 220263000 | 13.8 |  | One-way Transit | 30.17 | 2 | 181 | 1155 | 141 | Post-Panamax | 74 | 140 | 142 | Outbound |  |  |  | Nearshore | 32.0272 | -80.8144 | 2021-04-30 15:31:53
ALBERT MAERSK | 220263000 | 13.9 |  | One-way Transit | 30.17 | 2 | 181 | 1155 | 141 | Post-Panamax | 74 | 140 | 142 | Outbound |  |  |  | Nearshore | 32.0236 | -80.8111 | 2021-04-30 15:32:59
ALBERT MAERSK | 220263000 | 13.9 |  | One-way Transit | 33.5 | 3 | 201 | 1155 | 141 | Post-Panamax | 74 | 140 | 143 | Outbound |  |  |  | Nearshore | 32.0206 | -80.8083 | 2021-04-30 15:34:00
ALBERT MAERSK | 220263000 | 14 |  | One-way Transit | 30.17 | 2 | 181 | 1155 | 141 | Post-Panamax | 74 | 140 | 142 | Outbound |  |  |  | Nearshore | 32.019 | -80.8069 | 2021-04-30 15:34:30
ALBERT MAERSK | 220263000 | 14 |  | One-way Transit | 30.17 | 2 | 181 | 1155 | 141 | Post-Panamax | 74 | 140 | 142 | Outbound |  |  |  | Nearshore | 32.0159 | -80.804 | 2021-04-30 15:35:33
ALBERT MAERSK | 220263000 | 14.1 |  | One-way Transit | 30.17 | 2 | 181 | 1155 | 141 | Post-Panamax | 74 | 141 | 143 | Outbound |  |  |  | Nearshore | 32.0113 | -80.7997 | 2021-04-30 15:37:00
ALBERT MAERSK | 220263000 | 14.1 |  | One-way Transit | 30.17 | 2 | 181 | 1155 | 141 | Post-Panamax | 74 | 140 | 142 | Outbound |  |  |  | Nearshore | 32.0098 | -80.7983 | 2021-04-30 15:37:29
ALBERT MAERSK | 220263000 | 14.1 |  | One-way Transit | 26.83 | 1 | 161 | 1155 | 141 | Post-Panamax | 74 | 142 | 143 | Outbound |  |  |  | Nearshore | 32.002 | -80.7913 | 2021-04-30 15:40:01
MSC AGADIR | 477001100 | 11.8 |  | One-way Transit | 29 | 1 | 174 | 981 | 157 | Post-Panamax | 74 | 140 | 139 | Outbound |  |  |  | Nearshore | 32.028 | -80.8156 | 2021-04-30 23:53:59
MSC AGADIR | 477001100 | 10.7 |  | One-way Transit | 26.17 | 0 | 157 | 981 | 157 | Post-Panamax | 74 | 141 | 141 | Outbound |  |  |  | Nearshore | 32.0244 | -80.8121 | 2021-04-30 23:55:32
ARNOLD MAERSK | 220206000 | 14.1 | 10.74 | One-way Transit | 26.33 | 1 | 158 | 1155 | 138 | Post-Panamax | 71 | 298 | 297 | Inbound | 168 | 13.42 | 41008 | Offshore | 31.9736 | -80.738 | 2021-04-29 02:32:38
ARNOLD MAERSK | 220206000 | 14.3 | 10.74 | One-way Transit | 23 | 0 | 138 | 1155 | 138 | Post-Panamax | 71 | 297 | 297 | Inbound | 168 | 13.42 | 41008 | Offshore | 31.9757 | -80.7425 | 2021-04-29 02:33:42
ARNOLD MAERSK | 220206000 | 14.5 | 10.74 | One-way Transit | 29.67 | 2 | 178 | 1155 | 138 | Post-Panamax | 71 | 298 | 296 | Inbound | 168 | 13.42 | 41008 | Offshore | 31.9776 | -80.7467 | 2021-04-29 02:34:41
ARNOLD MAERSK | 220206000 | 14.5 | 10.74 | One-way Transit | 29.67 | 2 | 178 | 1155 | 138 | Post-Panamax | 71 | 298 | 296 | Inbound | 168 | 13.42 | 41008 | Offshore | 31.9795 | -80.7509 | 2021-04-29 02:35:42
ARNOLD MAERSK | 220206000 | 14.6 | 10.74 | One-way Transit | 33 | 3 | 198 | 1155 | 138 | Post-Panamax | 71 | 299 | 296 | Inbound | 168 | 13.42 | 41008 | Offshore | 31.9816 | -80.7556 | 2021-04-29 02:36:48
ARNOLD MAERSK | 220206000 | 14.6 | 10.74 | One-way Transit | 23 | 0 | 138 | 1155 | 138 | Post-Panamax | 71 | 296 | 296 | Inbound | 168 | 13.42 | 41008 | Offshore | 31.9836 | -80.7602 | 2021-04-29 02:37:54
ARNOLD MAERSK | 220206000 | 14.6 | 10.74 | One-way Transit | 26.33 | 1 | 158 | 1155 | 138 | Post-Panamax | 71 | 298 | 297 | Inbound | 168 | 13.42 | 41008 | Offshore | 31.9857 | -80.7648 | 2021-04-29 02:39:00
ARNOLD MAERSK | 220206000 | 14.6 | 10.74 | One-way Transit | 33 | 3 | 198 | 1155 | 138 | Post-Panamax | 71 | 300 | 297 | Inbound | 168 | 13.42 | 41008 | Offshore | 31.9867 | -80.767 | 2021-04-29 02:39:30
ARNOLD MAERSK | 220206000 | 14.6 | 10.74 | One-way Transit | 29.67 | 2 | 178 | 1155 | 138 | Post-Panamax | 71 | 299 | 297 | Inbound | 168 | 13.42 | 41008 | Offshore | 31.989 | -80.7719 | 2021-04-29 02:40:42
ARNOLD MAERSK | 220206000 | 14.6 | 10.74 | One-way Transit | 26.33 | 1 | 158 | 1155 | 138 | Post-Panamax | 71 | 298 | 297 | Inbound | 168 | 13.42 | 41008 | Offshore | 31.9911 | -80.7766 | 2021-04-29 02:41:47
ARNOLD MAERSK | 220206000 | 14.7 | 10.74 | One-way Transit | 26.33 | 1 | 158 | 1155 | 138 | Post-Panamax | 71 | 318 | 319 | Inbound | 168 | 13.42 | 41008 | Nearshore | 31.999 | -80.7888 | 2021-04-29 02:45:00
ARNOLD MAERSK | 220206000 | 14.6 | 10.74 | One-way Transit | 26.33 | 1 | 158 | 1155 | 138 | Post-Panamax | 71 | 320 | 321 | Inbound | 168 | 13.42 | 41008 | Nearshore | 32.0021 | -80.7918 | 2021-04-29 02:46:00
ARNOLD MAERSK | 220206000 | 14.6 | 10.74 | One-way Transit | 29.67 | 2 | 178 | 1155 | 138 | Post-Panamax | 71 | 324 | 322 | Inbound | 168 | 13.42 | 41008 | Nearshore | 32.0038 | -80.7933 | 2021-04-29 02:46:30
ARNOLD MAERSK | 220206000 | 14.7 | 10.74 | One-way Transit | 29.67 | 2 | 178 | 1155 | 138 | Post-Panamax | 71 | 324 | 322 | Inbound | 168 | 13.42 | 41008 | Nearshore | 32.0074 | -80.7965 | 2021-04-29 02:47:36
ARNOLD MAERSK | 220206000 | 14.8 | 10.74 | One-way Transit | 29.67 | 2 | 178 | 1155 | 138 | Post-Panamax | 71 | 324 | 322 | Inbound | 168 | 13.42 | 41008 | Nearshore | 32.0107 | -80.7994 | 2021-04-29 02:48:36
ARNOLD MAERSK | 220206000 | 14.8 | 10.74 | One-way Transit | 26.33 | 1 | 158 | 1155 | 138 | Post-Panamax | 71 | 323 | 322 | Inbound | 168 | 13.42 | 41008 | Nearshore | 32.0147 | -80.8029 | 2021-04-29 02:49:48
ARNOLD MAERSK | 220206000 | 14.9 | 10.74 | One-way Transit | 29.67 | 2 | 178 | 1155 | 138 | Post-Panamax | 71 | 323 | 321 | Inbound | 168 | 13.42 | 41008 | Nearshore | 32.0183 | -80.8061 | 2021-04-29 02:50:56
ARNOLD MAERSK | 220206000 | 14.9 | 10.74 | One-way Transit | 29.67 | 2 | 178 | 1155 | 138 | Post-Panamax | 71 | 322 | 320 | Inbound | 168 | 13.42 | 41008 | Nearshore | 32.0219 | -80.8094 | 2021-04-29 02:52:00
ARNOLD MAERSK | 220206000 | 15.1 | 10.74 | One-way Transit | 26.33 | 1 | 158 | 1155 | 138 | Post-Panamax | 71 | 321 | 320 | Inbound | 168 | 13.42 | 41008 | Nearshore | 32.0252 | -80.8125 | 2021-04-29 02:53:00
ARNOLD MAERSK | 220206000 | 15.1 | 10.74 | One-way Transit | 33 | 3 | 198 | 1155 | 138 | Post-Panamax | 71 | 322 | 319 | Inbound | 168 | 13.42 | 41008 | Nearshore | 32.0268 | -80.814 | 2021-04-29 02:53:30
ANTWERPEN EXPRESS | 218791000 | 14.2 | 7.61 | One-way Transit | 26.17 | 0 | 157 | 1200 | 157 | Post-Panamax | 79 | 141 | 141 | Outbound | 176 | 8.95 | 41008 | Nearshore | 32.026 | -80.8133 | 2021-04-29 04:48:58
ANTWERPEN EXPRESS | 218791000 | 14.3 | 7.61 | One-way Transit | 29.67 | 1 | 178 | 1200 | 157 | Post-Panamax | 79 | 143 | 142 | Outbound | 176 | 8.95 | 41008 | Nearshore | 32.0229 | -80.8104 | 2021-04-29 04:49:59
ANTWERPEN EXPRESS | 218791000 | 14.3 | 7.61 | One-way Transit | 29.67 | 1 | 178 | 1200 | 157 | Post-Panamax | 79 | 143 | 142 | Outbound | 176 | 8.95 | 41008 | Nearshore | 32.0213 | -80.809 | 2021-04-29 04:50:29
ANTWERPEN EXPRESS | 218791000 | 14.4 | 7.61 | One-way Transit | 29.67 | 1 | 178 | 1200 | 157 | Post-Panamax | 79 | 143 | 142 | Outbound | 176 | 8.95 | 41008 | Nearshore | 32.0168 | -80.805 | 2021-04-29 04:51:53
ANTWERPEN EXPRESS | 218791000 | 14.4 | 7.61 | One-way Transit | 29.67 | 1 | 178 | 1200 | 157 | Post-Panamax | 79 | 143 | 142 | Outbound | 176 | 8.95 | 41008 | Nearshore | 32.0149 | -80.8032 | 2021-04-29 04:52:29
ANTWERPEN EXPRESS | 218791000 | 14.4 | 7.61 | One-way Transit | 29.67 | 1 | 178 | 1200 | 157 | Post-Panamax | 79 | 143 | 142 | Outbound | 176 | 8.95 | 41008 | Nearshore | 32.0111 | -80.7998 | 2021-04-29 04:53:40
ANTWERPEN EXPRESS | 218791000 | 14.5 | 7.61 | One-way Transit | 26.17 | 0 | 157 | 1200 | 157 | Post-Panamax | 79 | 142 | 142 | Outbound | 176 | 8.95 | 41008 | Nearshore | 32.0071 | -80.7963 | 2021-04-29 04:54:53
ANTWERPEN EXPRESS | 218791000 | 14.4 | 7.61 | One-way Transit | 26.17 | 0 | 157 | 1200 | 157 | Post-Panamax | 79 | 141 | 141 | Outbound | 176 | 8.95 | 41008 | Nearshore | 32.004 | -80.7934 | 2021-04-29 04:55:53
ANTWERPEN EXPRESS | 218791000 | 14.3 | 7.61 | One-way Transit | 26.17 | 0 | 157 | 1200 | 157 | Post-Panamax | 79 | 141 | 141 | Outbound | 176 | 8.95 | 41008 | Nearshore | 32.0008 | -80.7904 | 2021-04-29 04:56:53
ANTWERPEN EXPRESS | 218791000 | 14.3 | 7.61 | One-way Transit | 29.67 | 1 | 178 | 1200 | 157 | Post-Panamax | 79 | 119 | 118 | Outbound | 176 | 8.95 | 41008 | Offshore | 31.991 | -80.7765 | 2021-04-29 05:00:47
ANTWERPEN EXPRESS | 218791000 | 14 | 7.61 | One-way Transit | 26.17 | 0 | 157 | 1200 | 157 | Post-Panamax | 79 | 118 | 118 | Outbound | 176 | 8.95 | 41008 | Offshore | 31.9889 | -80.772 | 2021-04-29 05:01:53
ANTWERPEN EXPRESS | 218791000 | 13.8 | 7.61 | One-way Transit | 26.17 | 0 | 157 | 1200 | 157 | Post-Panamax | 79 | 118 | 118 | Outbound | 176 | 8.95 | 41008 | Offshore | 31.9871 | -80.768 | 2021-04-29 05:02:53
ANTWERPEN EXPRESS | 218791000 | 13.3 | 7.61 | One-way Transit | 26.17 | 0 | 157 | 1200 | 157 | Post-Panamax | 79 | 118 | 118 | Outbound | 176 | 8.95 | 41008 | Offshore | 31.9852 | -80.7637 | 2021-04-29 05:03:59
ANTWERPEN EXPRESS | 218791000 | 13 | 7.61 | One-way Transit | 26.17 | 0 | 157 | 1200 | 157 | Post-Panamax | 79 | 118 | 118 | Outbound | 176 | 8.95 | 41008 | Offshore | 31.9843 | -80.7618 | 2021-04-29 05:04:32
ANTWERPEN EXPRESS | 218791000 | 12.4 | 7.61 | One-way Transit | 26.17 | 0 | 157 | 1200 | 157 | Post-Panamax | 79 | 118 | 118 | Outbound | 176 | 8.95 | 41008 | Offshore | 31.9823 | -80.7574 | 2021-04-29 05:05:40
ANTWERPEN EXPRESS | 218791000 | 11.9 | 7.61 | One-way Transit | 26.17 | 0 | 157 | 1200 | 157 | Post-Panamax | 79 | 118 | 118 | Outbound | 176 | 8.95 | 41008 | Offshore | 31.9805 | -80.7534 | 2021-04-29 05:06:48
ANTWERPEN EXPRESS | 218791000 | 11.3 | 7.61 | One-way Transit | 26.17 | 0 | 157 | 1200 | 157 | Post-Panamax | 79 | 119 | 119 | Outbound | 176 | 8.95 | 41008 | Offshore | 31.9787 | -80.7494 | 2021-04-29 05:07:59
TARAGO | 257672000 | 14.8 | 7.61 | One-way Transit | 19.83 | 1 | 119 | 804 | 105 | Panamax | 70 | 139 | 140 | Outbound | 176 | 8.95 | 41008 | Nearshore | 32.0276 | -80.8148 | 2021-04-29 05:08:33
TARAGO | 257672000 | 14.6 | 7.61 | One-way Transit | 17.5 | 0 | 105 | 804 | 105 | Panamax | 70 | 142 | 142 | Outbound | 176 | 8.95 | 41008 | Nearshore | 32.0244 | -80.8118 | 2021-04-29 05:09:36
ANTWERPEN EXPRESS | 218791000 | 11.4 | 7.61 | One-way Transit | 29.67 | 1 | 178 | 1200 | 157 | Post-Panamax | 79 | 118 | 119 | Outbound | 176 | 8.95 | 41008 | Offshore | 31.9762 | -80.744 | 2021-04-29 05:09:41
TARAGO | 257672000 | 14.4 | 7.61 | One-way Transit | 19.83 | 1 | 119 | 804 | 105 | Panamax | 70 | 143 | 142 | Outbound | 176 | 8.95 | 41008 | Nearshore | 32.0209 | -80.8086 | 2021-04-29 05:10:39
ANTWERPEN EXPRESS | 218791000 | 11.5 | 7.61 | One-way Transit | 26.17 | 0 | 157 | 1200 | 157 | Post-Panamax | 79 | 119 | 119 | Outbound | 176 | 8.95 | 41008 | Offshore | 31.9742 | -80.7396 | 2021-04-29 05:10:59
ANTWERPEN EXPRESS | 218791000 | 11.5 | 7.61 | One-way Transit | 26.17 | 0 | 157 | 1200 | 157 | Post-Panamax | 79 | 119 | 119 | Outbound | 176 | 8.95 | 41008 | Offshore | 31.9732 | -80.7374 | 2021-04-29 05:11:38
TARAGO | 257672000 | 14.3 | 7.61 | One-way Transit | 19.83 | 1 | 119 | 804 | 105 | Panamax | 70 | 143 | 142 | Outbound | 176 | 8.95 | 41008 | Nearshore | 32.017 | -80.8052 | 2021-04-29 05:11:52
TARAGO | 257672000 | 14.2 | 7.61 | One-way Transit | 19.83 | 1 | 119 | 804 | 105 | Panamax | 70 | 143 | 142 | Outbound | 176 | 8.95 | 41008 | Nearshore | 32.0136 | -80.8021 | 2021-04-29 05:12:57
TARAGO | 257672000 | 14.2 | 7.61 | One-way Transit | 19.83 | 1 | 119 | 804 | 105 | Panamax | 70 | 143 | 142 | Outbound | 176 | 8.95 | 41008 | Nearshore | 32.0116 | -80.8004 | 2021-04-29 05:13:34
TARAGO | 257672000 | 14.1 | 7.61 | One-way Transit | 19.83 | 1 | 119 | 804 | 105 | Panamax | 70 | 142 | 141 | Outbound | 176 | 8.95 | 41008 | Nearshore | 32.0083 | -80.7973 | 2021-04-29 05:14:40
TARAGO | 257672000 | 13.9 | 7.61 | One-way Transit | 19.83 | 1 | 119 | 804 | 105 | Panamax | 70 | 142 | 141 | Outbound | 176 | 8.95 | 41008 | Nearshore | 32.0043 | -80.7936 | 2021-04-29 05:15:57
TARAGO | 257672000 | 13.9 | 7.61 | One-way Transit | 19.83 | 1 | 119 | 804 | 105 | Panamax | 70 | 141 | 142 | Outbound | 176 | 8.95 | 41008 | Nearshore | 32.0028 | -80.7922 | 2021-04-29 05:16:30
TARAGO | 257672000 | 13.9 | 7.61 | One-way Transit | 19.83 | 1 | 119 | 804 | 105 | Panamax | 70 | 141 | 142 | Outbound | 176 | 8.95 | 41008 | Nearshore | 31.9995 | -80.789 | 2021-04-29 05:17:33
TARAGO | 257672000 | 13.6 | 8.05 | One-way Transit | 19.83 | 1 | 119 | 804 | 105 | Panamax | 70 | 120 | 119 | Outbound | 174 | 8.95 | 41008 | Offshore | 31.9912 | -80.7777 | 2021-04-29 05:20:54
TARAGO | 257672000 | 13.6 | 8.05 | One-way Transit | 19.83 | 1 | 119 | 804 | 105 | Panamax | 70 | 118 | 117 | Outbound | 174 | 8.95 | 41008 | Offshore | 31.9902 | -80.7757 | 2021-04-29 05:21:25
TARAGO | 257672000 | 13.6 | 8.05 | One-way Transit | 19.83 | 1 | 119 | 804 | 105 | Panamax | 70 | 116 | 117 | Outbound | 174 | 8.95 | 41008 | Offshore | 31.9877 | -80.7698 | 2021-04-29 05:22:53
TARAGO | 257672000 | 13.7 | 8.05 | One-way Transit | 19.83 | 1 | 119 | 804 | 105 | Panamax | 70 | 117 | 118 | Outbound | 174 | 8.95 | 41008 | Offshore | 31.9863 | -80.7664 | 2021-04-29 05:23:44
TARAGO | 257672000 | 13.7 | 8.05 | One-way Transit | 19.83 | 1 | 119 | 804 | 105 | Panamax | 70 | 118 | 119 | Outbound | 174 | 8.95 | 41008 | Offshore | 31.9845 | -80.7624 | 2021-04-29 05:24:44
TARAGO | 257672000 | 13.8 | 8.05 | One-way Transit | 17.5 | 0 | 105 | 804 | 105 | Panamax | 70 | 118 | 118 | Outbound | 174 | 8.95 | 41008 | Offshore | 31.9825 | -80.7578 | 2021-04-29 05:25:53
TARAGO | 257672000 | 13.5 | 8.05 | One-way Transit | 17.5 | 0 | 105 | 804 | 105 | Panamax | 70 | 118 | 118 | Outbound | 174 | 8.95 | 41008 | Offshore | 31.9813 | -80.7552 | 2021-04-29 05:26:32
TARAGO | 257672000 | 12.7 | 8.05 | One-way Transit | 17.5 | 0 | 105 | 804 | 105 | Panamax | 70 | 118 | 118 | Outbound | 174 | 8.95 | 41008 | Offshore | 31.9791 | -80.7502 | 2021-04-29 05:27:53
TARAGO | 257672000 | 12.5 | 8.05 | One-way Transit | 19.83 | 1 | 119 | 804 | 105 | Panamax | 70 | 117 | 118 | Outbound | 174 | 8.95 | 41008 | Offshore | 31.9782 | -80.7482 | 2021-04-29 05:28:24
TARAGO | 257672000 | 12 | 8.05 | One-way Transit | 19.83 | 1 | 119 | 804 | 105 | Panamax | 70 | 119 | 120 | Outbound | 174 | 8.95 | 41008 | Offshore | 31.9764 | -80.7442 | 2021-04-29 05:29:33
TARAGO | 257672000 | 11.6 | 8.05 | One-way Transit | 19.83 | 1 | 119 | 804 | 105 | Panamax | 70 | 119 | 120 | Outbound | 174 | 8.95 | 41008 | Offshore | 31.9743 | -80.7397 | 2021-04-29 05:30:53
TARAGO | 257672000 | 11.4 | 8.05 | One-way Transit | 19.83 | 1 | 119 | 804 | 105 | Panamax | 70 | 119 | 120 | Outbound | 174 | 8.95 | 41008 | Offshore | 31.9727 | -80.7364 | 2021-04-29 05:31:54
MSC AGADIR | 477001100 | 14.4 | 9.62 | One-way Transit | 29 | 1 | 174 | 981 | 157 | Post-Panamax | 74 | 296 | 297 | Inbound | 168 | 11.18 | 41008 | Offshore | 31.9725 | -80.7362 | 2021-04-29 11:09:22
MSC AGADIR | 477001100 | 14.7 | 9.62 | One-way Transit | 26.17 | 0 | 157 | 981 | 157 | Post-Panamax | 74 | 298 | 298 | Inbound | 168 | 11.18 | 41008 | Offshore | 31.9748 | -80.7414 | 2021-04-29 11:10:35
MSC AGADIR | 477001100 | 14.9 | 9.62 | One-way Transit | 26.17 | 0 | 157 | 981 | 157 | Post-Panamax | 74 | 298 | 298 | Inbound | 168 | 11.18 | 41008 | Offshore | 31.9772 | -80.7469 | 2021-04-29 11:11:47
MSC AGADIR | 477001100 | 14.9 | 9.62 | One-way Transit | 29 | 1 | 174 | 981 | 157 | Post-Panamax | 74 | 298 | 299 | Inbound | 168 | 11.18 | 41008 | Offshore | 31.9795 | -80.752 | 2021-04-29 11:12:59
MSC AGADIR | 477001100 | 14.9 | 9.62 | One-way Transit | 29 | 1 | 174 | 981 | 157 | Post-Panamax | 74 | 298 | 299 | Inbound | 168 | 11.18 | 41008 | Offshore | 31.9803 | -80.7537 | 2021-04-29 11:13:23
MSC AGADIR | 477001100 | 14.9 | 9.62 | One-way Transit | 26.17 | 0 | 157 | 981 | 157 | Post-Panamax | 74 | 298 | 298 | Inbound | 168 | 11.18 | 41008 | Offshore | 31.9827 | -80.759 | 2021-04-29 11:14:36
MSC AGADIR | 477001100 | 14.9 | 9.62 | One-way Transit | 26.17 | 0 | 157 | 981 | 157 | Post-Panamax | 74 | 298 | 298 | Inbound | 168 | 11.18 | 41008 | Offshore | 31.9848 | -80.7636 | 2021-04-29 11:15:41
MSC AGADIR | 477001100 | 15 | 9.62 | One-way Transit | 26.17 | 0 | 157 | 981 | 157 | Post-Panamax | 74 | 298 | 298 | Inbound | 168 | 11.18 | 41008 | Offshore | 31.9868 | -80.7679 | 2021-04-29 11:16:41
MSC AGADIR | 477001100 | 15 | 9.62 | One-way Transit | 26.17 | 0 | 157 | 981 | 157 | Post-Panamax | 74 | 298 | 298 | Inbound | 168 | 11.18 | 41008 | Offshore | 31.9886 | -80.7719 | 2021-04-29 11:17:35
MSC AGADIR | 477001100 | 15.1 | 9.62 | One-way Transit | 29 | 1 | 174 | 981 | 157 | Post-Panamax | 74 | 298 | 299 | Inbound | 168 | 11.18 | 41008 | Offshore | 31.9906 | -80.7762 | 2021-04-29 11:18:36
MSC AGADIR | 477001100 | 14.9 | 9.62 | One-way Transit | 29 | 1 | 174 | 981 | 157 | Post-Panamax | 74 | 321 | 322 | Inbound | 183 | 11.18 | 41008 | Nearshore | 32.0012 | -80.7908 | 2021-04-29 11:22:29
MSC AGADIR | 477001100 | 14.8 | 9.62 | One-way Transit | 29 | 1 | 174 | 981 | 157 | Post-Panamax | 74 | 322 | 323 | Inbound | 183 | 11.18 | 41008 | Nearshore | 32.0051 | -80.7944 | 2021-04-29 11:23:41
MSC AGADIR | 477001100 | 14.8 | 9.62 | One-way Transit | 26.17 | 0 | 157 | 981 | 157 | Post-Panamax | 74 | 323 | 323 | Inbound | 183 | 11.18 | 41008 | Nearshore | 32.0084 | -80.7973 | 2021-04-29 11:24:41
MSC AGADIR | 477001100 | 14.9 | 9.62 | One-way Transit | 26.17 | 0 | 157 | 981 | 157 | Post-Panamax | 74 | 322 | 322 | Inbound | 183 | 11.18 | 41008 | Nearshore | 32.0113 | -80.7999 | 2021-04-29 11:25:35
MSC AGADIR | 477001100 | 15.1 | 9.62 | One-way Transit | 26.17 | 0 | 157 | 981 | 157 | Post-Panamax | 74 | 322 | 322 | Inbound | 183 | 11.18 | 41008 | Nearshore | 32.0149 | -80.8032 | 2021-04-29 11:26:42
MSC AGADIR | 477001100 | 15.3 | 9.62 | One-way Transit | 26.17 | 0 | 157 | 981 | 157 | Post-Panamax | 74 | 322 | 322 | Inbound | 183 | 11.18 | 41008 | Nearshore | 32.019 | -80.8068 | 2021-04-29 11:27:53
MSC AGADIR | 477001100 | 15.4 | 9.62 | One-way Transit | 29 | 1 | 174 | 981 | 157 | Post-Panamax | 74 | 322 | 321 | Inbound | 183 | 11.18 | 41008 | Nearshore | 32.0207 | -80.8084 | 2021-04-29 11:28:23
MSC AGADIR | 477001100 | 15.7 | 9.62 | One-way Transit | 26.17 | 0 | 157 | 981 | 157 | Post-Panamax | 74 | 321 | 321 | Inbound | 183 | 11.18 | 41008 | Nearshore | 32.0244 | -80.8118 | 2021-04-29 11:29:29
MSC AGADIR | 477001100 | 15.8 | 9.62 | One-way Transit | 34.67 | 3 | 208 | 981 | 157 | Post-Panamax | 74 | 318 | 315 | Inbound | 183 | 11.18 | 41008 | Nearshore | 32.0279 | -80.8151 | 2021-04-29 11:30:30
CMA CGM IVANHOE | 218844000 | 12.4 | 10.74 | One-way Transit | 26.33 | 1 | 158 | 1148 | 138 | Post-Panamax | 70 | 142 | 143 | Outbound | 179 | 13.42 | 41008 | Nearshore | 32.0256 | -80.8131 | 2021-04-29 13:15:59
CMA CGM IVANHOE | 218844000 | 12.5 | 10.74 | One-way Transit | 23 | 0 | 138 | 1148 | 138 | Post-Panamax | 70 | 142 | 142 | Outbound | 179 | 13.42 | 41008 | Nearshore | 32.0242 | -80.8118 | 2021-04-29 13:16:30
CMA CGM IVANHOE | 218844000 | 12.6 | 10.74 | One-way Transit | 23 | 0 | 138 | 1148 | 138 | Post-Panamax | 70 | 142 | 142 | Outbound | 179 | 13.42 | 41008 | Nearshore | 32.0213 | -80.8092 | 2021-04-29 13:17:30
CMA CGM IVANHOE | 218844000 | 12.8 | 10.74 | One-way Transit | 29.67 | 2 | 178 | 1148 | 138 | Post-Panamax | 70 | 141 | 143 | Outbound | 179 | 13.42 | 41008 | Nearshore | 32.0182 | -80.8062 | 2021-04-29 13:18:39
CMA CGM IVANHOE | 218844000 | 13 | 10.74 | One-way Transit | 26.33 | 1 | 158 | 1148 | 138 | Post-Panamax | 70 | 141 | 142 | Outbound | 179 | 13.42 | 41008 | Nearshore | 32.0153 | -80.8036 | 2021-04-29 13:19:39
CMA CGM IVANHOE | 218844000 | 13 | 10.51 | One-way Transit | 23 | 0 | 138 | 1148 | 138 | Post-Panamax | 70 | 142 | 142 | Outbound | 193 | 13.42 | 41008 | Nearshore | 32.0138 | -80.8023 | 2021-04-29 13:20:10
CMA CGM IVANHOE | 218844000 | 12.9 | 10.51 | One-way Transit | 29.67 | 2 | 178 | 1148 | 138 | Post-Panamax | 70 | 141 | 143 | Outbound | 193 | 13.42 | 41008 | Nearshore | 32.01 | -80.7988 | 2021-04-29 13:21:32
CMA CGM IVANHOE | 218844000 | 13.1 | 10.51 | One-way Transit | 26.33 | 1 | 158 | 1148 | 138 | Post-Panamax | 70 | 141 | 142 | Outbound | 193 | 13.42 | 41008 | Nearshore | 32.0067 | -80.7957 | 2021-04-29 13:22:39
CMA CGM IVANHOE | 218844000 | 13 | 10.51 | One-way Transit | 23 | 0 | 138 | 1148 | 138 | Post-Panamax | 70 | 142 | 142 | Outbound | 193 | 13.42 | 41008 | Nearshore | 32.0033 | -80.7926 | 2021-04-29 13:23:50
CMA CGM IVANHOE | 218844000 | 13 | 10.51 | One-way Transit | 23 | 0 | 138 | 1148 | 138 | Post-Panamax | 70 | 142 | 142 | Outbound | 193 | 13.42 | 41008 | Nearshore | 32.0004 | -80.79 | 2021-04-29 13:24:50
CMA CGM IVANHOE | 218844000 | 13.1 | 10.51 | One-way Transit | 23 | 0 | 138 | 1148 | 138 | Post-Panamax | 70 | 142 | 142 | Outbound | 193 | 13.42 | 41008 | Nearshore | 31.9986 | -80.7883 | 2021-04-29 13:25:29
CMA CGM IVANHOE | 218844000 | 13.3 | 10.51 | One-way Transit | 26.33 | 1 | 158 | 1148 | 138 | Post-Panamax | 70 | 118 | 119 | Outbound | 193 | 13.42 | 41008 | Offshore | 31.9894 | -80.773 | 2021-04-29 13:29:49
CMA CGM IVANHOE | 218844000 | 13.6 | 10.51 | One-way Transit | 26.33 | 1 | 158 | 1148 | 138 | Post-Panamax | 70 | 118 | 119 | Outbound | 193 | 13.42 | 41008 | Offshore | 31.9873 | -80.7684 | 2021-04-29 13:31:00
CMA CGM IVANHOE | 218844000 | 13.5 | 10.51 | One-way Transit | 26.33 | 1 | 158 | 1148 | 138 | Post-Panamax | 70 | 118 | 119 | Outbound | 193 | 13.42 | 41008 | Offshore | 31.9876 | -80.769 | 2021-04-29 13:31:19
CMA CGM IVANHOE | 218844000 | 13.7 | 10.51 | One-way Transit | 29.67 | 2 | 178 | 1148 | 138 | Post-Panamax | 70 | 117 | 119 | Outbound | 193 | 13.42 | 41008 | Offshore | 31.9849 | -80.763 | 2021-04-29 13:32:21
CMA CGM IVANHOE | 218844000 | 14.1 | 10.51 | One-way Transit | 29.67 | 2 | 178 | 1148 | 138 | Post-Panamax | 70 | 117 | 119 | Outbound | 193 | 13.42 | 41008 | Offshore | 31.982 | -80.7566 | 2021-04-29 13:33:57
CMA CGM IVANHOE | 218844000 | 14.2 | 10.51 | One-way Transit | 29.67 | 2 | 178 | 1148 | 138 | Post-Panamax | 70 | 117 | 119 | Outbound | 193 | 13.42 | 41008 | Offshore | 31.9801 | -80.7524 | 2021-04-29 13:34:57
CMA CGM IVANHOE | 218844000 | 13.9 | 10.51 | One-way Transit | 26.33 | 1 | 158 | 1148 | 138 | Post-Panamax | 70 | 118 | 119 | Outbound | 193 | 13.42 | 41008 | Offshore | 31.9789 | -80.7497 | 2021-04-29 13:35:38
CMA CGM IVANHOE | 218844000 | 13.4 | 10.51 | One-way Transit | 29.67 | 2 | 178 | 1148 | 138 | Post-Panamax | 70 | 117 | 119 | Outbound | 193 | 13.42 | 41008 | Offshore | 31.9751 | -80.7413 | 2021-04-29 13:37:45
CMA CGM IVANHOE | 218844000 | 13.2 | 10.51 | One-way Transit | 33 | 3 | 198 | 1148 | 138 | Post-Panamax | 70 | 117 | 120 | Outbound | 193 | 13.42 | 41008 | Offshore | 31.9734 | -80.7374 | 2021-04-29 13:38:45
CMA CGM IVANHOE | 218844000 | 13.1 | 10.51 | One-way Transit | 33 | 3 | 198 | 1148 | 138 | Post-Panamax | 70 | 117 | 120 | Outbound | 193 | 13.42 | 41008 | Offshore | 31.9727 | -80.736 | 2021-04-29 13:39:10
MOL COURAGE | 431296000 | 13.1 | 6.93 | One-way Transit | 28.17 | 1 | 169 | 1036 | 151 | Post-Panamax | 71 | 117 | 118 | Outbound | 146 | 8.95 | 41008 | Offshore | 31.9916 | -80.7773 | 2021-04-28 01:36:49
MOL COURAGE | 431296000 | 13.3 | 6.93 | One-way Transit | 34.17 | 3 | 205 | 1036 | 151 | Post-Panamax | 71 | 116 | 119 | Outbound | 146 | 8.95 | 41008 | Offshore | 31.9897 | -80.7728 | 2021-04-28 01:37:58
MOL COURAGE | 431296000 | 13.3 | 6.93 | One-way Transit | 31.17 | 2 | 187 | 1036 | 151 | Post-Panamax | 71 | 118 | 120 | Outbound | 146 | 8.95 | 41008 | Offshore | 31.9885 | -80.7703 | 2021-04-28 01:38:38
MOL COURAGE | 431296000 | 13.4 | 6.93 | One-way Transit | 25.17 | 0 | 151 | 1036 | 151 | Post-Panamax | 71 | 119 | 119 | Outbound | 146 | 8.95 | 41008 | Offshore | 31.9865 | -80.7658 | 2021-04-28 01:39:46
MOL COURAGE | 431296000 | 13.6 | 6.93 | One-way Transit | 25.17 | 0 | 151 | 1036 | 151 | Post-Panamax | 71 | 119 | 119 | Outbound | 146 | 8.95 | 41008 | Offshore | 31.9843 | -80.7612 | 2021-04-28 01:40:57
MOL COURAGE | 431296000 | 13.8 | 6.93 | One-way Transit | 28.17 | 1 | 169 | 1036 | 151 | Post-Panamax | 71 | 118 | 119 | Outbound | 146 | 8.95 | 41008 | Offshore | 31.983 | -80.7586 | 2021-04-28 01:41:37
MOL COURAGE | 431296000 | 13.8 | 6.93 | One-way Transit | 25.17 | 0 | 151 | 1036 | 151 | Post-Panamax | 71 | 119 | 119 | Outbound | 146 | 8.95 | 41008 | Offshore | 31.9809 | -80.7541 | 2021-04-28 01:42:46
MOL COURAGE | 431296000 | 13.8 | 6.93 | One-way Transit | 31.17 | 2 | 187 | 1036 | 151 | Post-Panamax | 71 | 118 | 120 | Outbound | 146 | 8.95 | 41008 | Offshore | 31.9797 | -80.7514 | 2021-04-28 01:43:27
MOL COURAGE | 431296000 | 13.6 | 6.93 | One-way Transit | 25.17 | 0 | 151 | 1036 | 151 | Post-Panamax | 71 | 118 | 118 | Outbound | 146 | 8.95 | 41008 | Offshore | 31.9775 | -80.7468 | 2021-04-28 01:44:38
MOL COURAGE | 431296000 | 13.4 | 6.93 | One-way Transit | 25.17 | 0 | 151 | 1036 | 151 | Post-Panamax | 71 | 118 | 118 | Outbound | 146 | 8.95 | 41008 | Offshore | 31.9755 | -80.7422 | 2021-04-28 01:45:47
MOL COURAGE | 431296000 | 13.1 | 6.93 | One-way Transit | 28.17 | 1 | 169 | 1036 | 151 | Post-Panamax | 71 | 116 | 117 | Outbound | 146 | 8.95 | 41008 | Offshore | 31.9738 | -80.7384 | 2021-04-28 01:46:49
MOL COURAGE | 431296000 | 12.9 | 6.93 | One-way Transit | 28.17 | 1 | 169 | 1036 | 151 | Post-Panamax | 71 | 116 | 117 | Outbound | 146 | 8.95 | 41008 | Offshore | 31.973 | -80.7365 | 2021-04-28 01:47:19
MAERSK PUELO | 353117000 | 14.7 | 3.58 | One-way Transit | 33.33 | 4 | 200 | 1000 | 131 | Post-Panamax | 70 | 139 | 143 | Outbound | 157 | 4.47 | 41008 | Nearshore | 32.0282 | -80.815 | 2021-04-28 03:47:49
MAERSK PUELO | 353117000 | 14.8 | 3.58 | One-way Transit | 21.83 | 0 | 131 | 1000 | 131 | Post-Panamax | 70 | 144 | 144 | Outbound | 157 | 4.47 | 41008 | Nearshore | 32.0252 | -80.8125 | 2021-04-28 03:48:42
MAERSK PUELO | 353117000 | 14.9 | 3.58 | One-way Transit | 21.83 | 0 | 131 | 1000 | 131 | Post-Panamax | 70 | 144 | 144 | Outbound | 157 | 4.47 | 41008 | Nearshore | 32.0232 | -80.8107 | 2021-04-28 03:49:20
MSC LAUREN | 353428000 | 15 | 4.25 | One-way Transit | 29.67 | 1 | 178 | 1200 | 157 | Post-Panamax | 73 | 143 | 142 | Outbound | 163 | 6.71 | 41008 | Nearshore | 32.0135 | -80.8019 | 2021-04-28 05:03:40
MSC LAUREN | 353428000 | 14.5 | 4.25 | One-way Transit | 33.17 | 2 | 199 | 1200 | 157 | Post-Panamax | 73 | 142 | 140 | Outbound | 163 | 6.71 | 41008 | Nearshore | 31.9997 | -80.7895 | 2021-04-28 05:07:53
MSC LAUREN | 353428000 | 14.4 | 4.25 | One-way Transit | 29.67 | 1 | 178 | 1200 | 157 | Post-Panamax | 73 | 119 | 118 | Outbound | 163 | 6.71 | 41008 | Offshore | 31.9902 | -80.7751 | 2021-04-28 05:11:47
MSC LAUREN | 353428000 | 14.5 | 4.25 | One-way Transit | 29.67 | 1 | 178 | 1200 | 157 | Post-Panamax | 73 | 119 | 118 | Outbound | 163 | 6.71 | 41008 | Offshore | 31.989 | -80.7726 | 2021-04-28 05:12:23
MSC LAUREN | 353428000 | 14.5 | 4.25 | One-way Transit | 26.17 | 0 | 157 | 1200 | 157 | Post-Panamax | 73 | 118 | 118 | Outbound | 163 | 6.71 | 41008 | Offshore | 31.9863 | -80.7668 | 2021-04-28 05:13:47
MSC LAUREN | 353428000 | 14.5 | 4.25 | One-way Transit | 26.17 | 0 | 157 | 1200 | 157 | Post-Panamax | 73 | 118 | 118 | Outbound | 163 | 6.71 | 41008 | Offshore | 31.9842 | -80.7621 | 2021-04-28 05:14:53
MSC LAUREN | 353428000 | 14.3 | 4.25 | One-way Transit | 26.17 | 0 | 157 | 1200 | 157 | Post-Panamax | 73 | 118 | 118 | Outbound | 163 | 6.71 | 41008 | Offshore | 31.982 | -80.7575 | 2021-04-28 05:15:59
MSC LAUREN | 353428000 | 14.2 | 4.25 | One-way Transit | 29.67 | 1 | 178 | 1200 | 157 | Post-Panamax | 73 | 118 | 117 | Outbound | 163 | 6.71 | 41008 | Offshore | 31.9809 | -80.7551 | 2021-04-28 05:16:35
MSC LAUREN | 353428000 | 14.1 | 4.25 | One-way Transit | 29.67 | 1 | 178 | 1200 | 157 | Post-Panamax | 73 | 118 | 117 | Outbound | 163 | 6.71 | 41008 | Offshore | 31.9798 | -80.7526 | 2021-04-28 05:17:11
MSC LAUREN | 353428000 | 13.7 | 4.25 | One-way Transit | 26.17 | 0 | 157 | 1200 | 157 | Post-Panamax | 73 | 117 | 117 | Outbound | 163 | 6.71 | 41008 | Offshore | 31.9768 | -80.7457 | 2021-04-28 05:18:53
MSC LAUREN | 353428000 | 13.1 | 4.25 | One-way Transit | 29.67 | 1 | 178 | 1200 | 157 | Post-Panamax | 73 | 118 | 117 | Outbound | 163 | 6.71 | 41008 | Offshore | 31.9751 | -80.7418 | 2021-04-28 05:19:53
MSC LAUREN | 353428000 | 12.4 | 5.37 | One-way Transit | 29.67 | 1 | 178 | 1200 | 157 | Post-Panamax | 73 | 118 | 117 | Outbound | 173 | 6.71 | 41008 | Offshore | 31.9733 | -80.7379 | 2021-04-28 05:20:58
SOLARIS | 310679000 | 10 | 2.91 | One-way Transit | 24.67 | 0 | 148 | 935 | 148 | Panamax | 81 | 299 | 299 | Inbound | 152 | 4.47 | 41008 | Offshore | 31.9723 | -80.7369 | 2021-04-28 08:45:51
SOLARIS | 310679000 | 10.3 | 2.91 | One-way Transit | 27.33 | 1 | 164 | 935 | 148 | Panamax | 81 | 298 | 299 | Inbound | 152 | 4.47 | 41008 | Offshore | 31.9732 | -80.7388 | 2021-04-28 08:46:34
SOLARIS | 310679000 | 10.7 | 2.91 | One-way Transit | 24.67 | 0 | 148 | 935 | 148 | Panamax | 81 | 299 | 299 | Inbound | 152 | 4.47 | 41008 | Offshore | 31.9751 | -80.7428 | 2021-04-28 08:47:51
SOLARIS | 310679000 | 11 | 2.91 | One-way Transit | 24.67 | 0 | 148 | 935 | 148 | Panamax | 81 | 299 | 299 | Inbound | 152 | 4.47 | 41008 | Offshore | 31.9765 | -80.7459 | 2021-04-28 08:48:50
SOLARIS | 310679000 | 11.2 | 2.91 | One-way Transit | 27.33 | 1 | 164 | 935 | 148 | Panamax | 81 | 299 | 298 | Inbound | 152 | 4.47 | 41008 | Offshore | 31.9775 | -80.7481 | 2021-04-28 08:49:31
SOLARIS | 310679000 | 11.5 | 2.91 | One-way Transit | 24.67 | 0 | 148 | 935 | 148 | Panamax | 81 | 299 | 299 | Inbound | 152 | 4.47 | 41008 | Offshore | 31.9798 | -80.7528 | 2021-04-28 08:51:00
SOLARIS | 310679000 | 11.7 | 2.91 | One-way Transit | 27.33 | 1 | 164 | 935 | 148 | Panamax | 81 | 299 | 298 | Inbound | 152 | 4.47 | 41008 | Offshore | 31.9811 | -80.7557 | 2021-04-28 08:51:50
SOLARIS | 310679000 | 11.7 | 2.91 | One-way Transit | 24.67 | 0 | 148 | 935 | 148 | Panamax | 81 | 299 | 299 | Inbound | 152 | 4.47 | 41008 | Offshore | 31.9819 | -80.7573 | 2021-04-28 08:52:20
SOLARIS | 310679000 | 11.9 | 2.91 | One-way Transit | 27.33 | 1 | 164 | 935 | 148 | Panamax | 81 | 299 | 298 | Inbound | 152 | 4.47 | 41008 | Offshore | 31.984 | -80.7619 | 2021-04-28 08:53:40
SOLARIS | 310679000 | 12.1 | 2.91 | One-way Transit | 24.67 | 0 | 148 | 935 | 148 | Panamax | 81 | 299 | 299 | Inbound | 152 | 4.47 | 41008 | Offshore | 31.9859 | -80.7659 | 2021-04-28 08:54:49
SOLARIS | 310679000 | 12.1 | 2.91 | One-way Transit | 27.33 | 1 | 164 | 935 | 148 | Panamax | 81 | 299 | 298 | Inbound | 152 | 4.47 | 41008 | Offshore | 31.987 | -80.7682 | 2021-04-28 08:55:30
SOLARIS | 310679000 | 12.3 | 2.91 | One-way Transit | 24.67 | 0 | 148 | 935 | 148 | Panamax | 81 | 298 | 298 | Inbound | 152 | 4.47 | 41008 | Offshore | 31.9888 | -80.7723 | 2021-04-28 08:56:40
SOLARIS | 310679000 | 12.4 | 2.91 | One-way Transit | 27.33 | 1 | 164 | 935 | 148 | Panamax | 81 | 297 | 298 | Inbound | 152 | 4.47 | 41008 | Offshore | 31.9907 | -80.7764 | 2021-04-28 08:57:49
SOLARIS | 310679000 | 12 | 2.91 | One-way Transit | 27.33 | 1 | 164 | 935 | 148 | Panamax | 81 | 322 | 323 | Inbound | 152 | 4.47 | 41008 | Nearshore | 32.0014 | -80.791 | 2021-04-28 09:02:40
SOLARIS | 310679000 | 12 | 2.91 | One-way Transit | 24.67 | 0 | 148 | 935 | 148 | Panamax | 81 | 323 | 323 | Inbound | 152 | 4.47 | 41008 | Nearshore | 32.0031 | -80.7926 | 2021-04-28 09:03:20
SOLARIS | 310679000 | 11.9 | 2.91 | One-way Transit | 30.17 | 2 | 181 | 935 | 148 | Panamax | 81 | 324 | 322 | Inbound | 152 | 4.47 | 41008 | Nearshore | 32.0067 | -80.7957 | 2021-04-28 09:04:40
SOLARIS | 310679000 | 12 | 2.91 | One-way Transit | 27.33 | 1 | 164 | 935 | 148 | Panamax | 81 | 322 | 321 | Inbound | 152 | 4.47 | 41008 | Nearshore | 32.0098 | -80.7985 | 2021-04-28 09:05:51
SOLARIS | 310679000 | 12.1 | 2.91 | One-way Transit | 27.33 | 1 | 164 | 935 | 148 | Panamax | 81 | 322 | 321 | Inbound | 152 | 4.47 | 41008 | Nearshore | 32.0129 | -80.8013 | 2021-04-28 09:07:00
SOLARIS | 310679000 | 12 | 2.91 | One-way Transit | 27.33 | 1 | 164 | 935 | 148 | Panamax | 81 | 322 | 321 | Inbound | 152 | 4.47 | 41008 | Nearshore | 32.0146 | -80.8029 | 2021-04-28 09:07:40
SOLARIS | 310679000 | 12.1 | 2.91 | One-way Transit | 24.67 | 0 | 148 | 935 | 148 | Panamax | 81 | 321 | 321 | Inbound | 152 | 4.47 | 41008 | Nearshore | 32.0177 | -80.8058 | 2021-04-28 09:08:50
SOLARIS | 310679000 | 12.1 | 2.91 | One-way Transit | 27.33 | 1 | 164 | 935 | 148 | Panamax | 81 | 322 | 321 | Inbound | 152 | 4.47 | 41008 | Nearshore | 32.0204 | -80.8083 | 2021-04-28 09:09:54
SOLARIS | 310679000 | 12.2 | 2.91 | One-way Transit | 27.33 | 1 | 164 | 935 | 148 | Panamax | 81 | 322 | 321 | Inbound | 152 | 4.47 | 41008 | Nearshore | 32.0235 | -80.8111 | 2021-04-28 09:11:00
SOLARIS | 310679000 | 12.3 | 2.91 | One-way Transit | 27.33 | 1 | 164 | 935 | 148 | Panamax | 81 | 322 | 321 | Inbound | 152 | 4.47 | 41008 | Nearshore | 32.0252 | -80.8128 | 2021-04-28 09:11:40
SOLARIS | 310679000 | 12.3 | 2.91 | One-way Transit | 35.5 | 4 | 213 | 935 | 148 | Panamax | 81 | 322 | 318 | Inbound | 152 | 4.47 | 41008 | Nearshore | 32.027 | -80.8144 | 2021-04-28 09:12:23
CMA CGM ANDROMEDA | 215164000 | 13.2 | 5.82 | One-way Transit | 32.17 | 2 | 193 | 1194 | 151 | Post-Panamax | 71 | 297 | 299 | Inbound | 144 | 6.71 | 41008 | Offshore | 31.9731 | -80.7375 | 2021-04-28 11:30:54
CMA CGM ANDROMEDA | 215164000 | 13.6 | 5.82 | One-way Transit | 28.67 | 1 | 172 | 1194 | 151 | Post-Panamax | 71 | 298 | 299 | Inbound | 144 | 6.71 | 41008 | Offshore | 31.9743 | -80.7401 | 2021-04-28 11:31:35
CMA CGM ANDROMEDA | 215164000 | 14 | 5.82 | One-way Transit | 28.67 | 1 | 172 | 1194 | 151 | Post-Panamax | 71 | 298 | 299 | Inbound | 144 | 6.71 | 41008 | Offshore | 31.9764 | -80.7448 | 2021-04-28 11:32:45
CMA CGM ANDROMEDA | 215164000 | 14.3 | 5.82 | One-way Transit | 28.67 | 1 | 172 | 1194 | 151 | Post-Panamax | 71 | 298 | 299 | Inbound | 144 | 6.71 | 41008 | Offshore | 31.9785 | -80.7494 | 2021-04-28 11:33:52
CMA CGM ANDROMEDA | 215164000 | 14.5 | 5.82 | One-way Transit | 28.67 | 1 | 172 | 1194 | 151 | Post-Panamax | 71 | 298 | 299 | Inbound | 144 | 6.71 | 41008 | Offshore | 31.9806 | -80.7541 | 2021-04-28 11:34:59
CMA CGM ANDROMEDA | 215164000 | 14.6 | 5.82 | One-way Transit | 28.67 | 1 | 172 | 1194 | 151 | Post-Panamax | 71 | 298 | 299 | Inbound | 144 | 6.71 | 41008 | Offshore | 31.9815 | -80.7562 | 2021-04-28 11:35:29
CMA CGM ANDROMEDA | 215164000 | 14.8 | 5.82 | One-way Transit | 28.67 | 1 | 172 | 1194 | 151 | Post-Panamax | 71 | 298 | 299 | Inbound | 144 | 6.71 | 41008 | Offshore | 31.984 | -80.7617 | 2021-04-28 11:36:46
CMA CGM ANDROMEDA | 215164000 | 14.9 | 5.82 | One-way Transit | 28.67 | 1 | 172 | 1194 | 151 | Post-Panamax | 71 | 298 | 299 | Inbound | 144 | 6.71 | 41008 | Offshore | 31.986 | -80.766 | 2021-04-28 11:37:47
CMA CGM ANDROMEDA | 215164000 | 15 | 5.82 | One-way Transit | 28.67 | 1 | 172 | 1194 | 151 | Post-Panamax | 71 | 299 | 300 | Inbound | 144 | 6.71 | 41008 | Offshore | 31.9884 | -80.7712 | 2021-04-28 11:39:00
CMA CGM ANDROMEDA | 215164000 | 15.1 | 5.82 | One-way Transit | 28.67 | 1 | 172 | 1194 | 151 | Post-Panamax | 71 | 299 | 300 | Inbound | 144 | 6.71 | 41008 | Offshore | 31.9894 | -80.7733 | 2021-04-28 11:39:30
CMA CGM ANDROMEDA | 215164000 | 15.2 | 5.82 | One-way Transit | 32.17 | 2 | 193 | 1194 | 151 | Post-Panamax | 71 | 298 | 300 | Inbound | 144 | 6.71 | 41008 | Offshore | 31.9916 | -80.778 | 2021-04-28 11:40:37
CMA CGM ANDROMEDA | 215164000 | 14.9 | 5.82 | One-way Transit | 32.17 | 2 | 193 | 1194 | 151 | Post-Panamax | 71 | 322 | 324 | Inbound | 144 | 6.71 | 41008 | Nearshore | 32.0009 | -80.7906 | 2021-04-28 11:43:58
CMA CGM ANDROMEDA | 215164000 | 14.8 | 5.82 | One-way Transit | 32.17 | 2 | 193 | 1194 | 151 | Post-Panamax | 71 | 322 | 324 | Inbound | 144 | 6.71 | 41008 | Nearshore | 32.0026 | -80.7921 | 2021-04-28 11:44:30
CMA CGM ANDROMEDA | 215164000 | 14.9 | 5.82 | One-way Transit | 28.67 | 1 | 172 | 1194 | 151 | Post-Panamax | 71 | 322 | 323 | Inbound | 144 | 6.71 | 41008 | Nearshore | 32.0055 | -80.7947 | 2021-04-28 11:45:25
CMA CGM ANDROMEDA | 215164000 | 15 | 5.82 | One-way Transit | 28.67 | 1 | 172 | 1194 | 151 | Post-Panamax | 71 | 323 | 324 | Inbound | 144 | 6.71 | 41008 | Nearshore | 32.0098 | -80.7986 | 2021-04-28 11:46:43
CMA CGM ANDROMEDA | 215164000 | 15.2 | 5.82 | One-way Transit | 25.17 | 0 | 151 | 1194 | 151 | Post-Panamax | 71 | 324 | 324 | Inbound | 144 | 6.71 | 41008 | Nearshore | 32.0136 | -80.8018 | 2021-04-28 11:47:47
CMA CGM ANDROMEDA | 215164000 | 15.4 | 5.82 | One-way Transit | 28.67 | 1 | 172 | 1194 | 151 | Post-Panamax | 71 | 323 | 324 | Inbound | 144 | 6.71 | 41008 | Nearshore | 32.0172 | -80.8051 | 2021-04-28 11:48:52
CMA CGM ANDROMEDA | 215164000 | 15.4 | 5.82 | One-way Transit | 25.17 | 0 | 151 | 1194 | 151 | Post-Panamax | 71 | 322 | 322 | Inbound | 144 | 6.71 | 41008 | Nearshore | 32.019 | -80.8066 | 2021-04-28 11:49:23
CMA CGM ANDROMEDA | 215164000 | 15.6 | 5.82 | One-way Transit | 25.17 | 0 | 151 | 1194 | 151 | Post-Panamax | 71 | 322 | 322 | Inbound | 144 | 6.71 | 41008 | Nearshore | 32.023 | -80.8104 | 2021-04-28 11:50:37
CMA CGM ANDROMEDA | 215164000 | 15.9 | 5.82 | One-way Transit | 32.17 | 2 | 193 | 1194 | 151 | Post-Panamax | 71 | 322 | 320 | Inbound | 144 | 6.71 | 41008 | Nearshore | 32.0269 | -80.814 | 2021-04-28 11:51:41
ALBERT MAERSK | 220263000 | 13.1 | 4.7 | One-way Transit | 23.5 | 0 | 141 | 1155 | 141 | Post-Panamax | 74 | 296 | 296 | Inbound | 141 | 6.71 | 41008 | Offshore | 31.9744 | -80.7398 | 2021-04-28 12:22:35
ALBERT MAERSK | 220263000 | 13.1 | 4.7 | One-way Transit | 23.5 | 0 | 141 | 1155 | 141 | Post-Panamax | 74 | 295 | 295 | Inbound | 141 | 6.71 | 41008 | Offshore | 31.9763 | -80.7444 | 2021-04-28 12:23:45
ALBERT MAERSK | 220263000 | 13.1 | 4.7 | One-way Transit | 26.83 | 1 | 161 | 1155 | 141 | Post-Panamax | 74 | 294 | 295 | Inbound | 141 | 6.71 | 41008 | Offshore | 31.9774 | -80.7469 | 2021-04-28 12:24:27
ALBERT MAERSK | 220263000 | 13 | 4.7 | One-way Transit | 26.83 | 1 | 161 | 1155 | 141 | Post-Panamax | 74 | 296 | 297 | Inbound | 141 | 6.71 | 41008 | Offshore | 31.9797 | -80.752 | 2021-04-28 12:25:46
ALBERT MAERSK | 220263000 | 13 | 4.7 | One-way Transit | 26.83 | 1 | 161 | 1155 | 141 | Post-Panamax | 74 | 296 | 297 | Inbound | 141 | 6.71 | 41008 | Offshore | 31.9808 | -80.7545 | 2021-04-28 12:26:26
ALBERT MAERSK | 220263000 | 13 | 4.7 | One-way Transit | 26.83 | 1 | 161 | 1155 | 141 | Post-Panamax | 74 | 296 | 297 | Inbound | 141 | 6.71 | 41008 | Offshore | 31.9833 | -80.76 | 2021-04-28 12:27:54
ALBERT MAERSK | 220263000 | 13 | 4.7 | One-way Transit | 30.17 | 2 | 181 | 1155 | 141 | Post-Panamax | 74 | 296 | 298 | Inbound | 141 | 6.71 | 41008 | Offshore | 31.9842 | -80.762 | 2021-04-28 12:28:27
ALBERT MAERSK | 220263000 | 13 | 4.7 | One-way Transit | 30.17 | 2 | 181 | 1155 | 141 | Post-Panamax | 74 | 296 | 298 | Inbound | 141 | 6.71 | 41008 | Offshore | 31.9865 | -80.7669 | 2021-04-28 12:29:45
ALBERT MAERSK | 220263000 | 13.1 | 4.7 | One-way Transit | 26.83 | 1 | 161 | 1155 | 141 | Post-Panamax | 74 | 297 | 298 | Inbound | 141 | 6.71 | 41008 | Offshore | 31.9886 | -80.7714 | 2021-04-28 12:30:55
ALBERT MAERSK | 220263000 | 13.1 | 4.7 | One-way Transit | 23.5 | 0 | 141 | 1155 | 141 | Post-Panamax | 74 | 297 | 297 | Inbound | 141 | 6.71 | 41008 | Offshore | 31.9897 | -80.7739 | 2021-04-28 12:31:35
ALBERT MAERSK | 220263000 | 13.2 | 4.7 | One-way Transit | 23.5 | 0 | 141 | 1155 | 141 | Post-Panamax | 74 | 297 | 297 | Inbound | 141 | 6.71 | 41008 | Offshore | 31.9912 | -80.7771 | 2021-04-28 12:32:26
ALBERT MAERSK | 220263000 | 12.8 | 4.7 | One-way Transit | 26.83 | 1 | 161 | 1155 | 141 | Post-Panamax | 74 | 321 | 322 | Inbound | 141 | 6.71 | 41008 | Nearshore | 31.9989 | -80.7887 | 2021-04-28 12:35:58
ALBERT MAERSK | 220263000 | 12.8 | 4.7 | One-way Transit | 23.5 | 0 | 141 | 1155 | 141 | Post-Panamax | 74 | 322 | 322 | Inbound | 141 | 6.71 | 41008 | Nearshore | 32.0008 | -80.7904 | 2021-04-28 12:36:36
ALBERT MAERSK | 220263000 | 12.9 | 4.7 | One-way Transit | 23.5 | 0 | 141 | 1155 | 141 | Post-Panamax | 74 | 322 | 322 | Inbound | 141 | 6.71 | 41008 | Nearshore | 32.0046 | -80.7939 | 2021-04-28 12:37:56
ALBERT MAERSK | 220263000 | 13 | 4.7 | One-way Transit | 23.5 | 0 | 141 | 1155 | 141 | Post-Panamax | 74 | 322 | 322 | Inbound | 141 | 6.71 | 41008 | Nearshore | 32.0075 | -80.7965 | 2021-04-28 12:38:56
ALBERT MAERSK | 220263000 | 13.1 | 4.7 | One-way Transit | 26.83 | 1 | 161 | 1155 | 141 | Post-Panamax | 74 | 321 | 322 | Inbound | 141 | 6.71 | 41008 | Nearshore | 32.0089 | -80.7977 | 2021-04-28 12:39:25
ALBERT MAERSK | 220263000 | 13.3 | 4.7 | One-way Transit | 23.5 | 0 | 141 | 1155 | 141 | Post-Panamax | 74 | 322 | 322 | Inbound | 141 | 6.71 | 41008 | Nearshore | 32.0124 | -80.8008 | 2021-04-28 12:40:36
ALBERT MAERSK | 220263000 | 13.3 | 4.7 | One-way Transit | 26.83 | 1 | 161 | 1155 | 141 | Post-Panamax | 74 | 320 | 321 | Inbound | 141 | 6.71 | 41008 | Nearshore | 32.0158 | -80.8038 | 2021-04-28 12:41:45
ALBERT MAERSK | 220263000 | 13.4 | 4.7 | One-way Transit | 23.5 | 0 | 141 | 1155 | 141 | Post-Panamax | 74 | 321 | 321 | Inbound | 141 | 6.71 | 41008 | Nearshore | 32.0177 | -80.8056 | 2021-04-28 12:42:25
ALBERT MAERSK | 220263000 | 13.6 | 4.7 | One-way Transit | 23.5 | 0 | 141 | 1155 | 141 | Post-Panamax | 74 | 321 | 321 | Inbound | 141 | 6.71 | 41008 | Nearshore | 32.0213 | -80.8089 | 2021-04-28 12:43:36
ALBERT MAERSK | 220263000 | 13.7 | 4.7 | One-way Transit | 23.5 | 0 | 141 | 1155 | 141 | Post-Panamax | 74 | 321 | 321 | Inbound | 141 | 6.71 | 41008 | Nearshore | 32.0247 | -80.812 | 2021-04-28 12:44:45
ALBERT MAERSK | 220263000 | 13.8 | 4.7 | One-way Transit | 23.5 | 0 | 141 | 1155 | 141 | Post-Panamax | 74 | 321 | 321 | Inbound | 141 | 6.71 | 41008 | Nearshore | 32.0262 | -80.8134 | 2021-04-28 12:45:15
CONTI CONTESSA | 255805914 | 13 | 4.7 | One-way Transit | 23 | 0 | 138 | 1092 | 138 | Post-Panamax | 71 | 298 | 298 | Inbound | 141 | 6.71 | 41008 | Offshore | 31.9735 | -80.7383 | 2021-04-28 12:46:18
CONTI CONTESSA | 255805914 | 13.1 | 4.7 | One-way Transit | 29.33 | 2 | 176 | 1092 | 138 | Post-Panamax | 71 | 300 | 298 | Inbound | 141 | 6.71 | 41008 | Offshore | 31.9759 | -80.7432 | 2021-04-28 12:47:36
CONTI CONTESSA | 255805914 | 13.1 | 4.7 | One-way Transit | 23 | 0 | 138 | 1092 | 138 | Post-Panamax | 71 | 296 | 296 | Inbound | 141 | 6.71 | 41008 | Offshore | 31.9793 | -80.7508 | 2021-04-28 12:49:37
CONTI CONTESSA | 255805914 | 13 | 4.7 | One-way Transit | 26.17 | 1 | 157 | 1092 | 138 | Post-Panamax | 71 | 298 | 297 | Inbound | 141 | 6.71 | 41008 | Offshore | 31.981 | -80.7546 | 2021-04-28 12:50:41
CONTI CONTESSA | 255805914 | 13.1 | 4.7 | One-way Transit | 26.17 | 1 | 157 | 1092 | 138 | Post-Panamax | 71 | 298 | 297 | Inbound | 141 | 6.71 | 41008 | Offshore | 31.983 | -80.7589 | 2021-04-28 12:51:47
CONTI CONTESSA | 255805914 | 13.1 | 4.7 | One-way Transit | 26.17 | 1 | 157 | 1092 | 138 | Post-Panamax | 71 | 298 | 297 | Inbound | 141 | 6.71 | 41008 | Offshore | 31.985 | -80.7632 | 2021-04-28 12:52:59
CONTI CONTESSA | 255805914 | 13.1 | 4.7 | One-way Transit | 26.17 | 1 | 157 | 1092 | 138 | Post-Panamax | 71 | 298 | 297 | Inbound | 141 | 6.71 | 41008 | Offshore | 31.9861 | -80.7657 | 2021-04-28 12:53:36
CONTI CONTESSA | 255805914 | 13.1 | 4.7 | One-way Transit | 29.33 | 2 | 176 | 1092 | 138 | Post-Panamax | 71 | 299 | 297 | Inbound | 141 | 6.71 | 41008 | Offshore | 31.9876 | -80.7689 | 2021-04-28 12:54:27
CONTI CONTESSA | 255805914 | 13.2 | 4.7 | One-way Transit | 29.33 | 2 | 176 | 1092 | 138 | Post-Panamax | 71 | 299 | 297 | Inbound | 141 | 6.71 | 41008 | Offshore | 31.9902 | -80.7746 | 2021-04-28 12:55:56
CONTI CONTESSA | 255805914 | 13.2 | 4.7 | One-way Transit | 29.33 | 2 | 176 | 1092 | 138 | Post-Panamax | 71 | 299 | 297 | Inbound | 141 | 6.71 | 41008 | Offshore | 31.9911 | -80.7764 | 2021-04-28 12:56:27
CONTI CONTESSA | 255805914 | 13 | 4.7 | One-way Transit | 26.17 | 1 | 157 | 1092 | 138 | Post-Panamax | 71 | 324 | 323 | Inbound | 141 | 6.71 | 41008 | Nearshore | 32 | -80.7896 | 2021-04-28 13:00:26
CONTI CONTESSA | 255805914 | 12.9 | 4.7 | One-way Transit | 29.33 | 2 | 176 | 1092 | 138 | Post-Panamax | 71 | 323 | 321 | Inbound | 141 | 6.71 | 41008 | Nearshore | 32.0039 | -80.7929 | 2021-04-28 13:01:46
CONTI CONTESSA | 255805914 | 13 | 4.7 | One-way Transit | 29.33 | 2 | 176 | 1092 | 138 | Post-Panamax | 71 | 323 | 321 | Inbound | 141 | 6.71 | 41008 | Nearshore | 32.0054 | -80.7943 | 2021-04-28 13:02:16
CONTI CONTESSA | 255805914 | 13.2 | 4.7 | One-way Transit | 29.33 | 2 | 176 | 1092 | 138 | Post-Panamax | 71 | 323 | 321 | Inbound | 141 | 6.71 | 41008 | Nearshore | 32.0097 | -80.7981 | 2021-04-28 13:03:47
CONTI CONTESSA | 255805914 | 13.3 | 4.7 | One-way Transit | 29.33 | 2 | 176 | 1092 | 138 | Post-Panamax | 71 | 322 | 320 | Inbound | 141 | 6.71 | 41008 | Nearshore | 32.0126 | -80.8007 | 2021-04-28 13:04:46
CONTI CONTESSA | 255805914 | 13.5 | 4.7 | One-way Transit | 29.33 | 2 | 176 | 1092 | 138 | Post-Panamax | 71 | 322 | 320 | Inbound | 141 | 6.71 | 41008 | Nearshore | 32.0185 | -80.8061 | 2021-04-28 13:06:47
CONTI CONTESSA | 255805914 | 13.6 | 4.7 | One-way Transit | 29.33 | 2 | 176 | 1092 | 138 | Post-Panamax | 71 | 322 | 320 | Inbound | 141 | 6.71 | 41008 | Nearshore | 32.0221 | -80.8093 | 2021-04-28 13:07:57
CONTI CONTESSA | 255805914 | 13.6 | 4.7 | One-way Transit | 29.33 | 2 | 176 | 1092 | 138 | Post-Panamax | 71 | 322 | 320 | Inbound | 141 | 6.71 | 41008 | Nearshore | 32.0235 | -80.8107 | 2021-04-28 13:08:29
CONTI CONTESSA | 255805914 | 13.8 | 4.7 | One-way Transit | 26.17 | 1 | 157 | 1092 | 138 | Post-Panamax | 71 | 321 | 320 | Inbound | 141 | 6.71 | 41008 | Nearshore | 32.0269 | -80.8139 | 2021-04-28 13:09:40
MAERSK KENSINGTON | 303657000 | 15.7 | 7.16 | One-way Transit | 30.33 | 3 | 182 | 981 | 131 | Post-Panamax | 70 | 141 | 144 | Outbound | 162 | 8.95 | 41008 | Nearshore | 32.0253 | -80.8125 | 2021-04-28 19:56:55
MAERSK KENSINGTON | 303657000 | 15.6 | 7.16 | One-way Transit | 27.5 | 2 | 165 | 981 | 131 | Post-Panamax | 70 | 144 | 142 | Outbound | 162 | 8.95 | 41008 | Nearshore | 32.0232 | -80.8107 | 2021-04-28 19:57:31
MAERSK KENSINGTON | 303657000 | 15.5 | 7.16 | One-way Transit | 21.83 | 0 | 131 | 981 | 131 | Post-Panamax | 70 | 142 | 142 | Outbound | 162 | 8.95 | 41008 | Nearshore | 32.0191 | -80.807 | 2021-04-28 19:58:43
MAERSK KENSINGTON | 303657000 | 15.6 | 7.16 | One-way Transit | 24.67 | 1 | 148 | 981 | 131 | Post-Panamax | 70 | 142 | 143 | Outbound | 162 | 8.95 | 41008 | Nearshore | 32.0153 | -80.8035 | 2021-04-28 19:59:48
MAERSK KENSINGTON | 303657000 | 15.3 | 7.16 | One-way Transit | 24.67 | 1 | 148 | 981 | 131 | Post-Panamax | 70 | 144 | 143 | Outbound | 162 | 8.95 | 41008 | Nearshore | 32.0119 | -80.8005 | 2021-04-28 20:00:48
NAVIOS UTMOST | 636012808 | 15.7 | 10.96 | One-way Transit | 26.67 | 1 | 160 | 1099 | 141 | Post-Panamax | 71 | 297 | 298 | Inbound | 151 | 13.42 | 41008 | Offshore | 31.9765 | -80.7452 | 2021-04-28 22:49:50
NAVIOS UTMOST | 636012808 | 15.7 | 10.96 | One-way Transit | 26.67 | 1 | 160 | 1099 | 141 | Post-Panamax | 71 | 299 | 300 | Inbound | 151 | 13.42 | 41008 | Offshore | 31.9785 | -80.7496 | 2021-04-28 22:50:50
NAVIOS UTMOST | 636012808 | 15.7 | 10.96 | One-way Transit | 26.67 | 1 | 160 | 1099 | 141 | Post-Panamax | 71 | 299 | 300 | Inbound | 151 | 13.42 | 41008 | Offshore | 31.9809 | -80.7546 | 2021-04-28 22:51:56
NAVIOS UTMOST | 636012808 | 15.8 | 10.96 | One-way Transit | 26.67 | 1 | 160 | 1099 | 141 | Post-Panamax | 71 | 299 | 300 | Inbound | 151 | 13.42 | 41008 | Offshore | 31.9822 | -80.7574 | 2021-04-28 22:52:33
NAVIOS UTMOST | 636012808 | 15.7 | 10.96 | One-way Transit | 23.5 | 0 | 141 | 1099 | 141 | Post-Panamax | 71 | 298 | 298 | Inbound | 151 | 13.42 | 41008 | Offshore | 31.9849 | -80.7632 | 2021-04-28 22:53:51
NAVIOS UTMOST | 636012808 | 15.7 | 10.96 | One-way Transit | 23.5 | 0 | 141 | 1099 | 141 | Post-Panamax | 71 | 298 | 298 | Inbound | 151 | 13.42 | 41008 | Offshore | 31.9863 | -80.7663 | 2021-04-28 22:54:32
NAVIOS UTMOST | 636012808 | 15.8 | 10.96 | One-way Transit | 23.5 | 0 | 141 | 1099 | 141 | Post-Panamax | 71 | 298 | 298 | Inbound | 151 | 13.42 | 41008 | Offshore | 31.9886 | -80.7715 | 2021-04-28 22:55:38
NAVIOS UTMOST | 636012808 | 15.9 | 10.96 | One-way Transit | 23.5 | 0 | 141 | 1099 | 141 | Post-Panamax | 71 | 298 | 298 | Inbound | 151 | 13.42 | 41008 | Offshore | 31.9906 | -80.7761 | 2021-04-28 22:56:38
NAVIOS UTMOST | 636012808 | 15.6 | 10.96 | One-way Transit | 29.83 | 2 | 179 | 1099 | 141 | Post-Panamax | 71 | 320 | 322 | Inbound | 151 | 13.42 | 41008 | Nearshore | 31.9996 | -80.789 | 2021-04-28 22:59:56
NAVIOS UTMOST | 636012808 | 15.4 | 10.96 | One-way Transit | 33 | 3 | 198 | 1099 | 141 | Post-Panamax | 71 | 322 | 325 | Inbound | 151 | 13.42 | 41008 | Nearshore | 32.0013 | -80.7906 | 2021-04-28 23:00:26
NAVIOS UTMOST | 636012808 | 15.2 | 10.96 | One-way Transit | 26.67 | 1 | 160 | 1099 | 141 | Post-Panamax | 71 | 324 | 323 | Inbound | 151 | 13.42 | 41008 | Nearshore | 32.0065 | -80.795 | 2021-04-28 23:01:55
NAVIOS UTMOST | 636012808 | 15 | 10.96 | One-way Transit | 26.67 | 1 | 160 | 1099 | 141 | Post-Panamax | 71 | 321 | 322 | Inbound | 151 | 13.42 | 41008 | Nearshore | 32.0127 | -80.8009 | 2021-04-28 23:03:53
NAVIOS UTMOST | 636012808 | 15.2 | 10.96 | One-way Transit | 26.67 | 1 | 160 | 1099 | 141 | Post-Panamax | 71 | 322 | 323 | Inbound | 151 | 13.42 | 41008 | Nearshore | 32.0154 | -80.8034 | 2021-04-28 23:04:38
NAVIOS UTMOST | 636012808 | 15.3 | 10.96 | One-way Transit | 26.67 | 1 | 160 | 1099 | 141 | Post-Panamax | 71 | 322 | 323 | Inbound | 151 | 13.42 | 41008 | Nearshore | 32.0183 | -80.806 | 2021-04-28 23:05:32
NAVIOS UTMOST | 636012808 | 15.3 | 10.96 | One-way Transit | 26.67 | 1 | 160 | 1099 | 141 | Post-Panamax | 71 | 323 | 322 | Inbound | 151 | 13.42 | 41008 | Nearshore | 32.0217 | -80.8091 | 2021-04-28 23:06:34
NAVIOS UTMOST | 636012808 | 15.1 | 10.96 | One-way Transit | 23.5 | 0 | 141 | 1099 | 141 | Post-Panamax | 71 | 321 | 321 | Inbound | 151 | 13.42 | 41008 | Nearshore | 32.0254 | -80.8126 | 2021-04-28 23:07:38
TARAGO | 257672000 | 11.3 | 7.38 | One-way Transit | 19.83 | 1 | 119 | 804 | 105 | Panamax | 70 | 296 | 297 | Inbound | 88 | 8.95 | 41008 | Offshore | 31.9737 | -80.7389 | 2021-04-27 05:50:44
TARAGO | 257672000 | 11.4 | 7.38 | One-way Transit | 17.5 | 0 | 105 | 804 | 105 | Panamax | 70 | 297 | 297 | Inbound | 88 | 8.95 | 41008 | Offshore | 31.9746 | -80.7411 | 2021-04-27 05:51:23
TARAGO | 257672000 | 11.5 | 7.38 | One-way Transit | 19.83 | 1 | 119 | 804 | 105 | Panamax | 70 | 299 | 300 | Inbound | 88 | 8.95 | 41008 | Offshore | 31.9766 | -80.7455 | 2021-04-27 05:52:44
TARAGO | 257672000 | 11.6 | 7.38 | One-way Transit | 17.5 | 0 | 105 | 804 | 105 | Panamax | 70 | 299 | 299 | Inbound | 88 | 8.95 | 41008 | Offshore | 31.9784 | -80.7494 | 2021-04-27 05:53:55
TARAGO | 257672000 | 11.6 | 7.38 | One-way Transit | 17.5 | 0 | 105 | 804 | 105 | Panamax | 70 | 299 | 299 | Inbound | 88 | 8.95 | 41008 | Offshore | 31.9795 | -80.7516 | 2021-04-27 05:54:35
TARAGO | 257672000 | 11.6 | 7.38 | One-way Transit | 17.5 | 0 | 105 | 804 | 105 | Panamax | 70 | 300 | 300 | Inbound | 88 | 8.95 | 41008 | Offshore | 31.9811 | -80.7549 | 2021-04-27 05:55:35
TARAGO | 257672000 | 11.7 | 7.38 | One-way Transit | 17.5 | 0 | 105 | 804 | 105 | Panamax | 70 | 300 | 300 | Inbound | 88 | 8.95 | 41008 | Offshore | 31.983 | -80.7587 | 2021-04-27 05:56:44
TARAGO | 257672000 | 11.6 | 7.38 | One-way Transit | 17.5 | 0 | 105 | 804 | 105 | Panamax | 70 | 297 | 297 | Inbound | 88 | 8.95 | 41008 | Offshore | 31.9845 | -80.7621 | 2021-04-27 05:57:44
TARAGO | 257672000 | 11.7 | 7.38 | One-way Transit | 17.5 | 0 | 105 | 804 | 105 | Panamax | 70 | 297 | 297 | Inbound | 88 | 8.95 | 41008 | Offshore | 31.9862 | -80.7661 | 2021-04-27 05:58:55
TARAGO | 257672000 | 11.7 | 7.38 | One-way Transit | 19.83 | 1 | 119 | 804 | 105 | Panamax | 70 | 296 | 297 | Inbound | 88 | 8.95 | 41008 | Offshore | 31.9877 | -80.7695 | 2021-04-27 05:59:55
TARAGO | 257672000 | 11.7 | 7.38 | One-way Transit | 19.83 | 1 | 119 | 804 | 105 | Panamax | 70 | 297 | 298 | Inbound | 88 | 8.95 | 41008 | Offshore | 31.9887 | -80.7717 | 2021-04-27 06:00:34
TARAGO | 257672000 | 11.7 | 7.38 | One-way Transit | 17.5 | 0 | 105 | 804 | 105 | Panamax | 70 | 298 | 298 | Inbound | 88 | 8.95 | 41008 | Offshore | 31.9903 | -80.7751 | 2021-04-27 06:01:34
TARAGO | 257672000 | 10.6 | 7.38 | One-way Transit | 17.5 | 0 | 105 | 804 | 105 | Panamax | 70 | 322 | 322 | Inbound | 88 | 8.95 | 41008 | Nearshore | 32.0005 | -80.7895 | 2021-04-27 06:06:45
TARAGO | 257672000 | 10.4 | 7.38 | One-way Transit | 19.83 | 1 | 119 | 804 | 105 | Panamax | 70 | 323 | 322 | Inbound | 88 | 8.95 | 41008 | Nearshore | 32.0032 | -80.7919 | 2021-04-27 06:07:55
TARAGO | 257672000 | 10.3 | 7.38 | One-way Transit | 17.5 | 0 | 105 | 804 | 105 | Panamax | 70 | 322 | 322 | Inbound | 88 | 8.95 | 41008 | Nearshore | 32.0047 | -80.7933 | 2021-04-27 06:08:34
TARAGO | 257672000 | 10.3 | 7.38 | One-way Transit | 19.83 | 1 | 119 | 804 | 105 | Panamax | 70 | 323 | 322 | Inbound | 88 | 8.95 | 41008 | Nearshore | 32.0078 | -80.796 | 2021-04-27 06:09:55
TARAGO | 257672000 | 10.3 | 7.38 | One-way Transit | 19.83 | 1 | 119 | 804 | 105 | Panamax | 70 | 322 | 321 | Inbound | 88 | 8.95 | 41008 | Nearshore | 32.01 | -80.798 | 2021-04-27 06:10:55
TARAGO | 257672000 | 10.3 | 7.38 | One-way Transit | 17.5 | 0 | 105 | 804 | 105 | Panamax | 70 | 320 | 320 | Inbound | 88 | 8.95 | 41008 | Nearshore | 32.0115 | -80.7994 | 2021-04-27 06:11:34
TARAGO | 257672000 | 10.3 | 7.38 | One-way Transit | 17.5 | 0 | 105 | 804 | 105 | Panamax | 70 | 320 | 320 | Inbound | 88 | 8.95 | 41008 | Nearshore | 32.0141 | -80.802 | 2021-04-27 06:12:43
TARAGO | 257672000 | 10.4 | 7.38 | One-way Transit | 17.5 | 0 | 105 | 804 | 105 | Panamax | 70 | 320 | 320 | Inbound | 88 | 8.95 | 41008 | Nearshore | 32.0167 | -80.8046 | 2021-04-27 06:13:55
TARAGO | 257672000 | 10.4 | 7.38 | One-way Transit | 17.5 | 0 | 105 | 804 | 105 | Panamax | 70 | 320 | 320 | Inbound | 88 | 8.95 | 41008 | Nearshore | 32.0189 | -80.8067 | 2021-04-27 06:14:55
TARAGO | 257672000 | 10.4 | 7.38 | One-way Transit | 17.5 | 0 | 105 | 804 | 105 | Panamax | 70 | 320 | 320 | Inbound | 88 | 8.95 | 41008 | Nearshore | 32.02 | -80.8078 | 2021-04-27 06:15:27
TARAGO | 257672000 | 10.4 | 7.38 | One-way Transit | 19.83 | 1 | 119 | 804 | 105 | Panamax | 70 | 323 | 322 | Inbound | 88 | 8.95 | 41008 | Nearshore | 32.023 | -80.8106 | 2021-04-27 06:16:43
TARAGO | 257672000 | 10.4 | 7.38 | One-way Transit | 22.17 | 2 | 133 | 804 | 105 | Panamax | 70 | 324 | 322 | Inbound | 88 | 8.95 | 41008 | Nearshore | 32.0258 | -80.813 | 2021-04-27 06:17:55
TARAGO | 257672000 | 10.4 | 7.38 | One-way Transit | 22.17 | 2 | 133 | 804 | 105 | Panamax | 70 | 324 | 322 | Inbound | 88 | 8.95 | 41008 | Nearshore | 32.027 | -80.814 | 2021-04-27 06:18:29
CAPE TAINARO | 249982000 | 14.9 | 5.59 | One-way Transit | 32.5 | 2 | 195 | 1082 | 157 | Post-Panamax | 70 | 137 | 139 | Outbound | 68 | 6.71 | 41008 | Nearshore | 32.0283 | -80.8156 | 2021-04-27 07:32:47
CAPE TAINARO | 249982000 | 14.7 | 5.59 | One-way Transit | 29.33 | 1 | 176 | 1082 | 157 | Post-Panamax | 70 | 141 | 142 | Outbound | 68 | 6.71 | 41008 | Nearshore | 32.0249 | -80.8123 | 2021-04-27 07:33:53
CAPE TAINARO | 249982000 | 14.7 | 5.59 | One-way Transit | 26.17 | 0 | 157 | 1082 | 157 | Post-Panamax | 70 | 142 | 142 | Outbound | 68 | 6.71 | 41008 | Nearshore | 32.0229 | -80.8105 | 2021-04-27 07:34:29
CAPE TAINARO | 249982000 | 14.6 | 5.59 | One-way Transit | 26.17 | 0 | 157 | 1082 | 157 | Post-Panamax | 70 | 142 | 142 | Outbound | 68 | 6.71 | 41008 | Nearshore | 32.0194 | -80.8073 | 2021-04-27 07:35:35
CAPE TAINARO | 249982000 | 14.6 | 5.59 | One-way Transit | 26.17 | 0 | 157 | 1082 | 157 | Post-Panamax | 70 | 142 | 142 | Outbound | 68 | 6.71 | 41008 | Nearshore | 32.0159 | -80.8041 | 2021-04-27 07:36:40
CAPE TAINARO | 249982000 | 14.6 | 5.59 | One-way Transit | 26.17 | 0 | 157 | 1082 | 157 | Post-Panamax | 70 | 142 | 142 | Outbound | 68 | 6.71 | 41008 | Nearshore | 32.0127 | -80.8011 | 2021-04-27 07:37:41
CAPE TAINARO | 249982000 | 14.3 | 5.59 | One-way Transit | 26.17 | 0 | 157 | 1082 | 157 | Post-Panamax | 70 | 142 | 142 | Outbound | 68 | 6.71 | 41008 | Nearshore | 32.0089 | -80.7977 | 2021-04-27 07:38:53
CAPE TAINARO | 249982000 | 14.2 | 5.59 | One-way Transit | 29.33 | 1 | 176 | 1082 | 157 | Post-Panamax | 70 | 143 | 142 | Outbound | 68 | 6.71 | 41008 | Nearshore | 32.0069 | -80.796 | 2021-04-27 07:39:29
CAPE TAINARO | 249982000 | 14 | 5.59 | One-way Transit | 29.33 | 1 | 176 | 1082 | 157 | Post-Panamax | 70 | 143 | 142 | Outbound | 68 | 6.71 | 41008 | Nearshore | 32.0033 | -80.7927 | 2021-04-27 07:40:41
CAPE TAINARO | 249982000 | 13.7 | 5.59 | One-way Transit | 29.33 | 1 | 176 | 1082 | 157 | Post-Panamax | 70 | 142 | 141 | Outbound | 68 | 6.71 | 41008 | Nearshore | 31.9999 | -80.7897 | 2021-04-27 07:41:47
CAPE TAINARO | 249982000 | 12.6 | 5.59 | One-way Transit | 29.33 | 1 | 176 | 1082 | 157 | Post-Panamax | 70 | 120 | 119 | Outbound | 68 | 6.71 | 41008 | Offshore | 31.9912 | -80.7767 | 2021-04-27 07:45:41
CAPE TAINARO | 249982000 | 12.5 | 5.59 | One-way Transit | 26.17 | 0 | 157 | 1082 | 157 | Post-Panamax | 70 | 118 | 118 | Outbound | 68 | 6.71 | 41008 | Offshore | 31.9893 | -80.7725 | 2021-04-27 07:46:47
CAPE TAINARO | 249982000 | 12.6 | 5.59 | One-way Transit | 26.17 | 0 | 157 | 1082 | 157 | Post-Panamax | 70 | 118 | 118 | Outbound | 68 | 6.71 | 41008 | Offshore | 31.9874 | -80.7682 | 2021-04-27 07:47:58
CAPE TAINARO | 249982000 | 12.5 | 5.59 | One-way Transit | 26.17 | 0 | 157 | 1082 | 157 | Post-Panamax | 70 | 119 | 119 | Outbound | 68 | 6.71 | 41008 | Offshore | 31.9863 | -80.7658 | 2021-04-27 07:48:38
CAPE TAINARO | 249982000 | 12.4 | 5.59 | One-way Transit | 26.17 | 0 | 157 | 1082 | 157 | Post-Panamax | 70 | 118 | 118 | Outbound | 68 | 6.71 | 41008 | Offshore | 31.9844 | -80.7617 | 2021-04-27 07:49:47
CAPE TAINARO | 249982000 | 12.3 | 5.59 | One-way Transit | 26.17 | 0 | 157 | 1082 | 157 | Post-Panamax | 70 | 118 | 118 | Outbound | 68 | 6.71 | 41008 | Offshore | 31.9828 | -80.7581 | 2021-04-27 07:50:49
CAPE TAINARO | 249982000 | 12.2 | 5.59 | One-way Transit | 26.17 | 0 | 157 | 1082 | 157 | Post-Panamax | 70 | 118 | 118 | Outbound | 68 | 6.71 | 41008 | Offshore | 31.9817 | -80.7558 | 2021-04-27 07:51:28
CAPE TAINARO | 249982000 | 12.2 | 5.59 | One-way Transit | 26.17 | 0 | 157 | 1082 | 157 | Post-Panamax | 70 | 118 | 118 | Outbound | 68 | 6.71 | 41008 | Offshore | 31.9795 | -80.7511 | 2021-04-27 07:52:48
CAPE TAINARO | 249982000 | 12 | 5.59 | One-way Transit | 29.33 | 1 | 176 | 1082 | 157 | Post-Panamax | 70 | 118 | 119 | Outbound | 68 | 6.71 | 41008 | Offshore | 31.9777 | -80.7472 | 2021-04-27 07:53:57
CAPE TAINARO | 249982000 | 11.8 | 5.59 | One-way Transit | 26.17 | 0 | 157 | 1082 | 157 | Post-Panamax | 70 | 118 | 118 | Outbound | 68 | 6.71 | 41008 | Offshore | 31.9769 | -80.7454 | 2021-04-27 07:54:27
CAPE TAINARO | 249982000 | 11.2 | 5.59 | One-way Transit | 29.33 | 1 | 176 | 1082 | 157 | Post-Panamax | 70 | 119 | 118 | Outbound | 68 | 6.71 | 41008 | Offshore | 31.9751 | -80.7416 | 2021-04-27 07:55:38
CAPE TAINARO | 249982000 | 10.8 | 5.59 | One-way Transit | 26.17 | 0 | 157 | 1082 | 157 | Post-Panamax | 70 | 118 | 118 | Outbound | 68 | 6.71 | 41008 | Offshore | 31.9742 | -80.7395 | 2021-04-27 07:56:18
CMA CGM FIGARO | 228313800 | 18 | 7.16 | One-way Transit | 23.5 | 0 | 141 | 1096 | 141 | Post-Panamax | 72 | 298 | 298 | Inbound | 68 | 11.18 | 41008 | Offshore | 31.9738 | -80.7388 | 2021-04-27 10:47:22
CMA CGM FIGARO | 228313800 | 18.2 | 7.16 | One-way Transit | 26.67 | 1 | 160 | 1096 | 141 | Post-Panamax | 72 | 298 | 297 | Inbound | 68 | 11.18 | 41008 | Offshore | 31.9771 | -80.746 | 2021-04-27 10:48:46
CMA CGM FIGARO | 228313800 | 18 | 7.16 | One-way Transit | 26.67 | 1 | 160 | 1096 | 141 | Post-Panamax | 72 | 298 | 297 | Inbound | 68 | 11.18 | 41008 | Offshore | 31.9795 | -80.7512 | 2021-04-27 10:49:46
CMA CGM FIGARO | 228313800 | 17.9 | 7.16 | One-way Transit | 26.67 | 1 | 160 | 1096 | 141 | Post-Panamax | 72 | 298 | 297 | Inbound | 68 | 11.18 | 41008 | Offshore | 31.9814 | -80.7555 | 2021-04-27 10:50:34
CMA CGM FIGARO | 228313800 | 17.7 | 7.16 | One-way Transit | 26.67 | 1 | 160 | 1096 | 141 | Post-Panamax | 72 | 298 | 297 | Inbound | 68 | 11.18 | 41008 | Offshore | 31.9845 | -80.7623 | 2021-04-27 10:51:54
CMA CGM FIGARO | 228313800 | 17.6 | 7.16 | One-way Transit | 26.67 | 1 | 160 | 1096 | 141 | Post-Panamax | 72 | 298 | 297 | Inbound | 68 | 11.18 | 41008 | Offshore | 31.9868 | -80.7674 | 2021-04-27 10:52:53
CMA CGM FIGARO | 228313800 | 17.5 | 7.16 | One-way Transit | 26.67 | 1 | 160 | 1096 | 141 | Post-Panamax | 72 | 297 | 296 | Inbound | 68 | 11.18 | 41008 | Offshore | 31.9881 | -80.7704 | 2021-04-27 10:53:28
CMA CGM FIGARO | 228313800 | 17.6 | 7.16 | One-way Transit | 23.5 | 0 | 141 | 1096 | 141 | Post-Panamax | 72 | 297 | 297 | Inbound | 68 | 11.18 | 41008 | Offshore | 31.991 | -80.7769 | 2021-04-27 10:54:46
CMA CGM FIGARO | 228313800 | 17 | 7.16 | One-way Transit | 23.5 | 0 | 141 | 1096 | 141 | Post-Panamax | 72 | 321 | 321 | Inbound | 68 | 11.18 | 41008 | Nearshore | 31.9996 | -80.7892 | 2021-04-27 10:57:35
CMA CGM FIGARO | 228313800 | 16.5 | 7.16 | One-way Transit | 26.67 | 1 | 160 | 1096 | 141 | Post-Panamax | 72 | 321 | 322 | Inbound | 68 | 11.18 | 41008 | Nearshore | 32.0041 | -80.7934 | 2021-04-27 10:58:47
CMA CGM FIGARO | 228313800 | 16.6 | 7.16 | One-way Transit | 23.5 | 0 | 141 | 1096 | 141 | Post-Panamax | 72 | 322 | 322 | Inbound | 68 | 11.18 | 41008 | Nearshore | 32.0077 | -80.7967 | 2021-04-27 10:59:47
CMA CGM FIGARO | 228313800 | 16.6 | 7.16 | One-way Transit | 23.5 | 0 | 141 | 1096 | 141 | Post-Panamax | 72 | 322 | 322 | Inbound | 68 | 11.18 | 41008 | Nearshore | 32.0114 | -80.8 | 2021-04-27 11:00:47
CMA CGM FIGARO | 228313800 | 16.7 | 7.16 | One-way Transit | 23.5 | 0 | 141 | 1096 | 141 | Post-Panamax | 72 | 322 | 322 | Inbound | 68 | 11.18 | 41008 | Nearshore | 32.0139 | -80.8023 | 2021-04-27 11:01:28
CMA CGM FIGARO | 228313800 | 17.1 | 7.16 | One-way Transit | 26.67 | 1 | 160 | 1096 | 141 | Post-Panamax | 72 | 323 | 322 | Inbound | 68 | 11.18 | 41008 | Nearshore | 32.0188 | -80.8068 | 2021-04-27 11:02:47
CMA CGM FIGARO | 228313800 | 17.4 | 7.16 | One-way Transit | 23.5 | 0 | 141 | 1096 | 141 | Post-Panamax | 72 | 321 | 321 | Inbound | 68 | 11.18 | 41008 | Nearshore | 32.0226 | -80.8102 | 2021-04-27 11:03:50
ANTWERPEN EXPRESS | 218791000 | 14.1 | 7.16 | One-way Transit | 26.17 | 0 | 157 | 1200 | 157 | Post-Panamax | 79 | 297 | 297 | Inbound | 68 | 11.18 | 41008 | Offshore | 31.9733 | -80.7376 | 2021-04-27 11:04:38
CMA CGM FIGARO | 228313800 | 17.7 | 7.16 | One-way Transit | 33 | 3 | 198 | 1096 | 141 | Post-Panamax | 72 | 321 | 318 | Inbound | 68 | 11.18 | 41008 | Nearshore | 32.0272 | -80.8144 | 2021-04-27 11:04:58
ANTWERPEN EXPRESS | 218791000 | 14.3 | 7.16 | One-way Transit | 29.67 | 1 | 178 | 1200 | 157 | Post-Panamax | 79 | 298 | 297 | Inbound | 68 | 11.18 | 41008 | Offshore | 31.9753 | -80.7421 | 2021-04-27 11:05:44
ANTWERPEN EXPRESS | 218791000 | 14.4 | 7.16 | One-way Transit | 29.67 | 1 | 178 | 1200 | 157 | Post-Panamax | 79 | 298 | 297 | Inbound | 68 | 11.18 | 41008 | Offshore | 31.9772 | -80.7463 | 2021-04-27 11:06:45
ANTWERPEN EXPRESS | 218791000 | 14.5 | 7.16 | One-way Transit | 29.67 | 1 | 178 | 1200 | 157 | Post-Panamax | 79 | 298 | 297 | Inbound | 68 | 11.18 | 41008 | Offshore | 31.9793 | -80.7509 | 2021-04-27 11:07:51
ANTWERPEN EXPRESS | 218791000 | 14.5 | 7.16 | One-way Transit | 29.67 | 1 | 178 | 1200 | 157 | Post-Panamax | 79 | 298 | 297 | Inbound | 68 | 11.18 | 41008 | Offshore | 31.9814 | -80.7556 | 2021-04-27 11:08:57
ANTWERPEN EXPRESS | 218791000 | 14.6 | 7.16 | One-way Transit | 26.17 | 0 | 157 | 1200 | 157 | Post-Panamax | 79 | 297 | 297 | Inbound | 68 | 11.18 | 41008 | Offshore | 31.9825 | -80.7581 | 2021-04-27 11:09:32
ANTWERPEN EXPRESS | 218791000 | 14.6 | 7.16 | One-way Transit | 29.67 | 1 | 178 | 1200 | 157 | Post-Panamax | 79 | 298 | 297 | Inbound | 68 | 11.18 | 41008 | Offshore | 31.9844 | -80.7624 | 2021-04-27 11:10:32
ANTWERPEN EXPRESS | 218791000 | 14.6 | 7.16 | One-way Transit | 29.67 | 1 | 178 | 1200 | 157 | Post-Panamax | 79 | 298 | 297 | Inbound | 68 | 11.18 | 41008 | Offshore | 31.9865 | -80.767 | 2021-04-27 11:11:39
ANTWERPEN EXPRESS | 218791000 | 14.6 | 7.16 | One-way Transit | 29.67 | 1 | 178 | 1200 | 157 | Post-Panamax | 79 | 299 | 298 | Inbound | 68 | 11.18 | 41008 | Offshore | 31.9885 | -80.7713 | 2021-04-27 11:12:39
ANTWERPEN EXPRESS | 218791000 | 14.7 | 7.16 | One-way Transit | 29.67 | 1 | 178 | 1200 | 157 | Post-Panamax | 79 | 299 | 298 | Inbound | 68 | 11.18 | 41008 | Offshore | 31.99 | -80.7747 | 2021-04-27 11:13:28
ANTWERPEN EXPRESS | 218791000 | 13.6 | 7.16 | One-way Transit | 26.17 | 0 | 157 | 1200 | 157 | Post-Panamax | 79 | 323 | 323 | Inbound | 68 | 11.18 | 41008 | Nearshore | 32.001 | -80.7901 | 2021-04-27 11:17:44
ANTWERPEN EXPRESS | 218791000 | 13.1 | 7.16 | One-way Transit | 29.67 | 1 | 178 | 1200 | 157 | Post-Panamax | 79 | 322 | 321 | Inbound | 68 | 11.18 | 41008 | Nearshore | 32.0041 | -80.793 | 2021-04-27 11:18:50
ANTWERPEN EXPRESS | 218791000 | 13 | 7.16 | One-way Transit | 33.17 | 2 | 199 | 1200 | 157 | Post-Panamax | 79 | 322 | 320 | Inbound | 68 | 11.18 | 41008 | Nearshore | 32.0074 | -80.7959 | 2021-04-27 11:19:57
ANTWERPEN EXPRESS | 218791000 | 12.9 | 7.38 | One-way Transit | 29.67 | 1 | 178 | 1200 | 157 | Post-Panamax | 79 | 322 | 321 | Inbound | 76 | 8.95 | 41008 | Nearshore | 32.0103 | -80.7986 | 2021-04-27 11:21:00
ANTWERPEN EXPRESS | 218791000 | 12.9 | 7.38 | One-way Transit | 29.67 | 1 | 178 | 1200 | 157 | Post-Panamax | 79 | 322 | 321 | Inbound | 76 | 8.95 | 41008 | Nearshore | 32.0119 | -80.8 | 2021-04-27 11:21:33
ANTWERPEN EXPRESS | 218791000 | 12.9 | 7.38 | One-way Transit | 29.67 | 1 | 178 | 1200 | 157 | Post-Panamax | 79 | 322 | 321 | Inbound | 76 | 8.95 | 41008 | Nearshore | 32.0155 | -80.8033 | 2021-04-27 11:22:50
ANTWERPEN EXPRESS | 218791000 | 12.8 | 7.38 | One-way Transit | 33.17 | 2 | 199 | 1200 | 157 | Post-Panamax | 79 | 322 | 320 | Inbound | 76 | 8.95 | 41008 | Nearshore | 32.0184 | -80.806 | 2021-04-27 11:23:51
ANTWERPEN EXPRESS | 218791000 | 12.7 | 7.38 | One-way Transit | 29.67 | 1 | 178 | 1200 | 157 | Post-Panamax | 79 | 321 | 320 | Inbound | 76 | 8.95 | 41008 | Nearshore | 32.0216 | -80.809 | 2021-04-27 11:25:00
ANTWERPEN EXPRESS | 218791000 | 12.7 | 7.38 | One-way Transit | 29.67 | 1 | 178 | 1200 | 157 | Post-Panamax | 79 | 321 | 320 | Inbound | 76 | 8.95 | 41008 | Nearshore | 32.0231 | -80.8104 | 2021-04-27 11:25:32
ANTWERPEN EXPRESS | 218791000 | 12.8 | 7.38 | One-way Transit | 29.67 | 1 | 178 | 1200 | 157 | Post-Panamax | 79 | 321 | 320 | Inbound | 76 | 8.95 | 41008 | Nearshore | 32.0263 | -80.8135 | 2021-04-27 11:26:42
AXEL MAERSK | 220187000 | 14.4 | 5.59 | One-way Transit | 30.17 | 2 | 181 | 1155 | 141 | Post-Panamax | 71 | 138 | 140 | Outbound | 79 | 8.95 | 41008 | Nearshore | 32.027 | -80.8146 | 2021-04-27 13:01:28
AXEL MAERSK | 220187000 | 14.6 | 5.59 | One-way Transit | 33.5 | 3 | 201 | 1155 | 141 | Post-Panamax | 71 | 138 | 141 | Outbound | 79 | 8.95 | 41008 | Nearshore | 32.024 | -80.8115 | 2021-04-27 13:02:29
AXEL MAERSK | 220187000 | 14.5 | 5.59 | One-way Transit | 33.5 | 3 | 201 | 1155 | 141 | Post-Panamax | 71 | 139 | 142 | Outbound | 79 | 8.95 | 41008 | Nearshore | 32.0202 | -80.8078 | 2021-04-27 13:03:40
AXEL MAERSK | 220187000 | 14.6 | 5.59 | One-way Transit | 30.17 | 2 | 181 | 1155 | 141 | Post-Panamax | 71 | 142 | 144 | Outbound | 79 | 8.95 | 41008 | Nearshore | 32.017 | -80.8049 | 2021-04-27 13:04:40
AXEL MAERSK | 220187000 | 14.7 | 5.59 | One-way Transit | 26.83 | 1 | 161 | 1155 | 141 | Post-Panamax | 71 | 143 | 144 | Outbound | 79 | 8.95 | 41008 | Nearshore | 32.014 | -80.8022 | 2021-04-27 13:05:37
AXEL MAERSK | 220187000 | 14.7 | 5.59 | One-way Transit | 26.83 | 1 | 161 | 1155 | 141 | Post-Panamax | 71 | 143 | 144 | Outbound | 79 | 8.95 | 41008 | Nearshore | 32.0102 | -80.7988 | 2021-04-27 13:06:46
AXEL MAERSK | 220187000 | 14.9 | 5.59 | One-way Transit | 26.83 | 1 | 161 | 1155 | 141 | Post-Panamax | 71 | 143 | 144 | Outbound | 79 | 8.95 | 41008 | Nearshore | 32.0078 | -80.7967 | 2021-04-27 13:07:28
AXEL MAERSK | 220187000 | 14.8 | 5.59 | One-way Transit | 30.17 | 2 | 181 | 1155 | 141 | Post-Panamax | 71 | 142 | 144 | Outbound | 79 | 8.95 | 41008 | Nearshore | 32.0043 | -80.7936 | 2021-04-27 13:08:34
AXEL MAERSK | 220187000 | 14.6 | 5.59 | One-way Transit | 23.5 | 0 | 141 | 1155 | 141 | Post-Panamax | 71 | 143 | 143 | Outbound | 79 | 8.95 | 41008 | Nearshore | 32.0002 | -80.79 | 2021-04-27 13:09:47
AXEL MAERSK | 220187000 | 14.8 | 5.59 | One-way Transit | 33.5 | 3 | 201 | 1155 | 141 | Post-Panamax | 71 | 119 | 122 | Outbound | 79 | 8.95 | 41008 | Offshore | 31.9904 | -80.7747 | 2021-04-27 13:13:47
AXEL MAERSK | 220187000 | 14.5 | 5.59 | One-way Transit | 30.17 | 2 | 181 | 1155 | 141 | Post-Panamax | 71 | 119 | 121 | Outbound | 79 | 8.95 | 41008 | Offshore | 31.9882 | -80.7701 | 2021-04-27 13:14:52
AXEL MAERSK | 220187000 | 14.1 | 5.59 | One-way Transit | 33.5 | 3 | 201 | 1155 | 141 | Post-Panamax | 71 | 118 | 121 | Outbound | 79 | 8.95 | 41008 | Offshore | 31.987 | -80.7676 | 2021-04-27 13:15:30
AXEL MAERSK | 220187000 | 13.4 | 5.59 | One-way Transit | 30.17 | 2 | 181 | 1155 | 141 | Post-Panamax | 71 | 118 | 120 | Outbound | 79 | 8.95 | 41008 | Offshore | 31.9852 | -80.7637 | 2021-04-27 13:16:32
AXEL MAERSK | 220187000 | 12.2 | 5.59 | One-way Transit | 30.17 | 2 | 181 | 1155 | 141 | Post-Panamax | 71 | 118 | 120 | Outbound | 79 | 8.95 | 41008 | Offshore | 31.983 | -80.7589 | 2021-04-27 13:17:47
AXEL MAERSK | 220187000 | 11.4 | 5.59 | One-way Transit | 30.17 | 2 | 181 | 1155 | 141 | Post-Panamax | 71 | 119 | 121 | Outbound | 79 | 8.95 | 41008 | Offshore | 31.9814 | -80.7554 | 2021-04-27 13:18:46
AXEL MAERSK | 220187000 | 10.7 | 5.59 | One-way Transit | 33.5 | 3 | 201 | 1155 | 141 | Post-Panamax | 71 | 118 | 121 | Outbound | 79 | 8.95 | 41008 | Offshore | 31.9798 | -80.7519 | 2021-04-27 13:19:52
AXEL MAERSK | 220187000 | 10.4 | 4.03 | One-way Transit | 30.17 | 2 | 181 | 1155 | 141 | Post-Panamax | 71 | 119 | 121 | Outbound | 79 | 6.71 | 41008 | Offshore | 31.9791 | -80.7504 | 2021-04-27 13:20:24
AXEL MAERSK | 220187000 | 9.7 | 4.03 | One-way Transit | 33.5 | 3 | 201 | 1155 | 141 | Post-Panamax | 71 | 118 | 121 | Outbound | 79 | 6.71 | 41008 | Offshore | 31.9775 | -80.7471 | 2021-04-27 13:21:31
AXEL MAERSK | 220187000 | 9.3 | 4.03 | One-way Transit | 30.17 | 2 | 181 | 1155 | 141 | Post-Panamax | 71 | 119 | 121 | Outbound | 79 | 6.71 | 41008 | Offshore | 31.9758 | -80.7434 | 2021-04-27 13:22:52
AXEL MAERSK | 220187000 | 9.3 | 4.03 | One-way Transit | 30.17 | 2 | 181 | 1155 | 141 | Post-Panamax | 71 | 119 | 121 | Outbound | 79 | 6.71 | 41008 | Offshore | 31.9752 | -80.7421 | 2021-04-27 13:23:22
AXEL MAERSK | 220187000 | 9.3 | 4.03 | One-way Transit | 33.5 | 3 | 201 | 1155 | 141 | Post-Panamax | 71 | 118 | 121 | Outbound | 79 | 6.71 | 41008 | Offshore | 31.9737 | -80.739 | 2021-04-27 13:24:34
MAERSK KENSINGTON | 303657000 | 13.7 | 4.03 | One-way Transit | 21.83 | 0 | 131 | 981 | 131 | Post-Panamax | 70 | 298 | 298 | Inbound | 76 | 6.71 | 41008 | Offshore | 31.9744 | -80.7398 | 2021-04-27 15:05:39
MAERSK KENSINGTON | 303657000 | 13.9 | 4.03 | One-way Transit | 24.67 | 1 | 148 | 981 | 131 | Post-Panamax | 70 | 298 | 297 | Inbound | 76 | 6.71 | 41008 | Offshore | 31.9767 | -80.7448 | 2021-04-27 15:06:54
MAERSK KENSINGTON | 303657000 | 13.9 | 4.03 | One-way Transit | 24.67 | 1 | 148 | 981 | 131 | Post-Panamax | 70 | 298 | 297 | Inbound | 76 | 6.71 | 41008 | Offshore | 31.9778 | -80.7473 | 2021-04-27 15:07:30
MAERSK KENSINGTON | 303657000 | 14 | 4.03 | One-way Transit | 21.83 | 0 | 131 | 981 | 131 | Post-Panamax | 70 | 297 | 297 | Inbound | 76 | 6.71 | 41008 | Offshore | 31.9797 | -80.7517 | 2021-04-27 15:08:36
MAERSK KENSINGTON | 303657000 | 14 | 4.03 | One-way Transit | 24.67 | 1 | 148 | 981 | 131 | Post-Panamax | 70 | 297 | 296 | Inbound | 76 | 6.71 | 41008 | Offshore | 31.9817 | -80.7561 | 2021-04-27 15:09:42
MAERSK KENSINGTON | 303657000 | 14 | 4.03 | One-way Transit | 27.5 | 2 | 165 | 981 | 131 | Post-Panamax | 70 | 299 | 297 | Inbound | 76 | 6.71 | 41008 | Offshore | 31.9835 | -80.7602 | 2021-04-27 15:10:42
MAERSK KENSINGTON | 303657000 | 13.9 | 4.03 | One-way Transit | 21.83 | 0 | 131 | 981 | 131 | Post-Panamax | 70 | 298 | 298 | Inbound | 76 | 6.71 | 41008 | Offshore | 31.9856 | -80.765 | 2021-04-27 15:11:54
MAERSK KENSINGTON | 303657000 | 13.9 | 4.03 | One-way Transit | 24.67 | 1 | 148 | 981 | 131 | Post-Panamax | 70 | 298 | 297 | Inbound | 76 | 6.71 | 41008 | Offshore | 31.9875 | -80.769 | 2021-04-27 15:12:54
MAERSK KENSINGTON | 303657000 | 13.9 | 4.03 | One-way Transit | 24.67 | 1 | 148 | 981 | 131 | Post-Panamax | 70 | 298 | 297 | Inbound | 76 | 6.71 | 41008 | Offshore | 31.9895 | -80.7735 | 2021-04-27 15:14:00
MAERSK KENSINGTON | 303657000 | 13.9 | 4.03 | One-way Transit | 21.83 | 0 | 131 | 981 | 131 | Post-Panamax | 70 | 298 | 298 | Inbound | 76 | 6.71 | 41008 | Offshore | 31.9904 | -80.7755 | 2021-04-27 15:14:31
MAERSK KENSINGTON | 303657000 | 13.4 | 4.03 | One-way Transit | 24.67 | 1 | 148 | 981 | 131 | Post-Panamax | 70 | 321 | 320 | Inbound | 76 | 6.71 | 41008 | Nearshore | 32.0008 | -80.7901 | 2021-04-27 15:18:49
MAERSK KENSINGTON | 303657000 | 13.2 | 4.03 | One-way Transit | 24.67 | 1 | 148 | 981 | 131 | Post-Panamax | 70 | 322 | 321 | Inbound | 76 | 6.71 | 41008 | Nearshore | 32.004 | -80.7932 | 2021-04-27 15:19:54
MAERSK KENSINGTON | 303657000 | 13.2 | 3.36 | One-way Transit | 24.67 | 1 | 148 | 981 | 131 | Post-Panamax | 70 | 322 | 321 | Inbound | 82 | 4.47 | 41008 | Nearshore | 32.0069 | -80.7958 | 2021-04-27 15:20:54
MAERSK KENSINGTON | 303657000 | 13.2 | 3.36 | One-way Transit | 24.67 | 1 | 148 | 981 | 131 | Post-Panamax | 70 | 322 | 321 | Inbound | 82 | 4.47 | 41008 | Nearshore | 32.0088 | -80.7976 | 2021-04-27 15:21:34
MAERSK KENSINGTON | 303657000 | 13.3 | 3.36 | One-way Transit | 21.83 | 0 | 131 | 981 | 131 | Post-Panamax | 70 | 323 | 323 | Inbound | 82 | 4.47 | 41008 | Nearshore | 32.0122 | -80.8007 | 2021-04-27 15:22:45
MAERSK KENSINGTON | 303657000 | 13.4 | 3.36 | One-way Transit | 21.83 | 0 | 131 | 981 | 131 | Post-Panamax | 70 | 323 | 323 | Inbound | 82 | 4.47 | 41008 | Nearshore | 32.0157 | -80.8037 | 2021-04-27 15:23:54
MAERSK KENSINGTON | 303657000 | 13.5 | 3.36 | One-way Transit | 21.83 | 0 | 131 | 981 | 131 | Post-Panamax | 70 | 322 | 322 | Inbound | 82 | 4.47 | 41008 | Nearshore | 32.0172 | -80.8051 | 2021-04-27 15:24:23
MAERSK KENSINGTON | 303657000 | 13.6 | 3.36 | One-way Transit | 27.5 | 2 | 165 | 981 | 131 | Post-Panamax | 70 | 320 | 322 | Inbound | 82 | 4.47 | 41008 | Nearshore | 32.0207 | -80.8083 | 2021-04-27 15:25:35
MAERSK KENSINGTON | 303657000 | 13.5 | 3.36 | One-way Transit | 24.67 | 1 | 148 | 981 | 131 | Post-Panamax | 70 | 323 | 322 | Inbound | 82 | 4.47 | 41008 | Nearshore | 32.0226 | -80.81 | 2021-04-27 15:26:16
MAERSK KENSINGTON | 303657000 | 13.5 | 3.36 | One-way Transit | 21.83 | 0 | 131 | 981 | 131 | Post-Panamax | 70 | 322 | 322 | Inbound | 82 | 4.47 | 41008 | Nearshore | 32.0266 | -80.8137 | 2021-04-27 15:27:35
HAMBURG BAY | 636016199 | 15.8 | 3.13 | One-way Transit | 24.67 | 1 | 148 | 961 | 131 | Panamax | 70 | 141 | 142 | Outbound | 133 | 4.47 | 41008 | Nearshore | 32.0247 | -80.8118 | 2021-04-27 17:40:50
HAMBURG BAY | 636016199 | 15.9 | 3.13 | One-way Transit | 24.67 | 1 | 148 | 961 | 131 | Panamax | 70 | 143 | 144 | Outbound | 133 | 4.47 | 41008 | Nearshore | 32.0208 | -80.8084 | 2021-04-27 17:41:57
HAMBURG BAY | 636016199 | 15.9 | 3.13 | One-way Transit | 21.83 | 0 | 131 | 961 | 131 | Panamax | 70 | 144 | 144 | Outbound | 133 | 4.47 | 41008 | Nearshore | 32.0191 | -80.8069 | 2021-04-27 17:42:27
HAMBURG BAY | 636016199 | 15.9 | 3.13 | One-way Transit | 24.67 | 1 | 148 | 961 | 131 | Panamax | 70 | 143 | 142 | Outbound | 133 | 4.47 | 41008 | Nearshore | 32.014 | -80.8026 | 2021-04-27 17:43:50
HAMBURG BAY | 636016199 | 15.9 | 3.13 | One-way Transit | 24.67 | 1 | 148 | 961 | 131 | Panamax | 70 | 143 | 142 | Outbound | 133 | 4.47 | 41008 | Nearshore | 32.0105 | -80.7995 | 2021-04-27 17:44:50
HAMBURG BAY | 636016199 | 15.8 | 3.13 | One-way Transit | 24.67 | 1 | 148 | 961 | 131 | Panamax | 70 | 143 | 142 | Outbound | 133 | 4.47 | 41008 | Nearshore | 32.0066 | -80.7961 | 2021-04-27 17:45:56
HAMBURG BAY | 636016199 | 15.6 | 3.13 | One-way Transit | 27.33 | 2 | 164 | 961 | 131 | Panamax | 70 | 143 | 141 | Outbound | 133 | 4.47 | 41008 | Nearshore | 32.0041 | -80.7939 | 2021-04-27 17:46:39
HAMBURG BAY | 636016199 | 15.4 | 3.13 | One-way Transit | 24.67 | 1 | 148 | 961 | 131 | Panamax | 70 | 141 | 140 | Outbound | 133 | 4.47 | 41008 | Nearshore | 32 | -80.7901 | 2021-04-27 17:47:50
HAMBURG BAY | 636016199 | 14.4 | 3.13 | One-way Transit | 24.67 | 1 | 148 | 961 | 131 | Panamax | 70 | 118 | 119 | Outbound | 133 | 4.47 | 41008 | Offshore | 31.9901 | -80.7754 | 2021-04-27 17:51:45
HAMBURG BAY | 636016199 | 14.4 | 3.13 | One-way Transit | 24.67 | 1 | 148 | 961 | 131 | Panamax | 70 | 118 | 119 | Outbound | 133 | 4.47 | 41008 | Offshore | 31.9888 | -80.7726 | 2021-04-27 17:52:26
HAMBURG BAY | 636016199 | 14.4 | 3.13 | One-way Transit | 24.67 | 1 | 148 | 961 | 131 | Panamax | 70 | 118 | 119 | Outbound | 133 | 4.47 | 41008 | Offshore | 31.986 | -80.7667 | 2021-04-27 17:53:50
HAMBURG BAY | 636016199 | 14.2 | 3.13 | One-way Transit | 24.67 | 1 | 148 | 961 | 131 | Panamax | 70 | 118 | 119 | Outbound | 133 | 4.47 | 41008 | Offshore | 31.9851 | -80.7647 | 2021-04-27 17:54:21
HAMBURG BAY | 636016199 | 13.7 | 3.13 | One-way Transit | 21.83 | 0 | 131 | 961 | 131 | Panamax | 70 | 117 | 117 | Outbound | 133 | 4.47 | 41008 | Offshore | 31.9829 | -80.7598 | 2021-04-27 17:55:32
HAMBURG BAY | 636016199 | 13.2 | 3.13 | One-way Transit | 21.83 | 0 | 131 | 961 | 131 | Panamax | 70 | 117 | 117 | Outbound | 133 | 4.47 | 41008 | Offshore | 31.9809 | -80.7552 | 2021-04-27 17:56:45
HAMBURG BAY | 636016199 | 12.7 | 3.13 | One-way Transit | 21.83 | 0 | 131 | 961 | 131 | Panamax | 70 | 117 | 117 | Outbound | 133 | 4.47 | 41008 | Offshore | 31.9793 | -80.7514 | 2021-04-27 17:57:45
HAMBURG BAY | 636016199 | 12.4 | 3.13 | One-way Transit | 21.83 | 0 | 131 | 961 | 131 | Panamax | 70 | 117 | 117 | Outbound | 133 | 4.47 | 41008 | Offshore | 31.9776 | -80.7475 | 2021-04-27 17:58:49
HAMBURG BAY | 636016199 | 12.1 | 3.13 | One-way Transit | 21.83 | 0 | 131 | 961 | 131 | Panamax | 70 | 117 | 117 | Outbound | 133 | 4.47 | 41008 | Offshore | 31.9766 | -80.7452 | 2021-04-27 17:59:28
HAMBURG BAY | 636016199 | 11.8 | 3.13 | One-way Transit | 24.67 | 1 | 148 | 961 | 131 | Panamax | 70 | 117 | 118 | Outbound | 133 | 4.47 | 41008 | Offshore | 31.9746 | -80.7406 | 2021-04-27 18:00:50
HAMBURG BAY | 636016199 | 11.6 | 3.13 | One-way Transit | 21.83 | 0 | 131 | 961 | 131 | Panamax | 70 | 118 | 118 | Outbound | 133 | 4.47 | 41008 | Offshore | 31.9735 | -80.7384 | 2021-04-27 18:01:28
SPAR PAVO | 258731000 | 12.8 | 7.16 | One-way Transit | 21.33 | 2 | 128 | 656 | 105 | Panamax | 70 | 141 | 143 | Outbound | 150 | 8.95 | 41008 | Nearshore | 32.028 | -80.8152 | 2021-04-27 19:42:37
SPAR PAVO | 258731000 | 12.8 | 7.16 | One-way Transit | 19.33 | 1 | 116 | 656 | 105 | Panamax | 70 | 142 | 143 | Outbound | 150 | 8.95 | 41008 | Nearshore | 32.0262 | -80.8135 | 2021-04-27 19:43:17
SPAR PAVO | 258731000 | 12.9 | 7.16 | One-way Transit | 17.5 | 0 | 105 | 656 | 105 | Panamax | 70 | 142 | 142 | Outbound | 150 | 8.95 | 41008 | Nearshore | 32.0239 | -80.8114 | 2021-04-27 19:44:06
SPAR PAVO | 258731000 | 12.9 | 7.16 | One-way Transit | 23.17 | 3 | 139 | 656 | 105 | Panamax | 70 | 140 | 143 | Outbound | 150 | 8.95 | 41008 | Nearshore | 32.0206 | -80.8083 | 2021-04-27 19:45:17
SPAR PAVO | 258731000 | 12.9 | 7.16 | One-way Transit | 19.33 | 1 | 116 | 656 | 105 | Panamax | 70 | 142 | 143 | Outbound | 150 | 8.95 | 41008 | Nearshore | 32.0149 | -80.8032 | 2021-04-27 19:47:16
SPAR PAVO | 258731000 | 12.9 | 7.16 | One-way Transit | 19.33 | 1 | 116 | 656 | 105 | Panamax | 70 | 142 | 143 | Outbound | 150 | 8.95 | 41008 | Nearshore | 32.0107 | -80.7994 | 2021-04-27 19:48:46
SPAR PAVO | 258731000 | 13 | 7.16 | One-way Transit | 19.33 | 1 | 116 | 656 | 105 | Panamax | 70 | 142 | 143 | Outbound | 150 | 8.95 | 41008 | Nearshore | 32.0073 | -80.7964 | 2021-04-27 19:49:55
SPAR PAVO | 258731000 | 13 | 7.16 | One-way Transit | 17.5 | 0 | 105 | 656 | 105 | Panamax | 70 | 143 | 143 | Outbound | 150 | 8.95 | 41008 | Nearshore | 32.0054 | -80.7947 | 2021-04-27 19:50:38
SPAR PAVO | 258731000 | 13 | 7.16 | One-way Transit | 23.17 | 3 | 139 | 656 | 105 | Panamax | 70 | 144 | 141 | Outbound | 150 | 8.95 | 41008 | Nearshore | 32.0016 | -80.7913 | 2021-04-27 19:51:56
SPAR PAVO | 258731000 | 13 | 7.16 | One-way Transit | 17.5 | 0 | 105 | 656 | 105 | Panamax | 70 | 141 | 141 | Outbound | 150 | 8.95 | 41008 | Nearshore | 31.9997 | -80.7895 | 2021-04-27 19:52:37
SPAR PAVO | 258731000 | 12.7 | 7.16 | One-way Transit | 17.5 | 0 | 105 | 656 | 105 | Panamax | 70 | 120 | 120 | Outbound | 150 | 8.95 | 41008 | Offshore | 31.991 | -80.7767 | 2021-04-27 19:56:40
SPAR PAVO | 258731000 | 12.6 | 7.16 | One-way Transit | 17.5 | 0 | 105 | 656 | 105 | Panamax | 70 | 120 | 120 | Outbound | 150 | 8.95 | 41008 | Offshore | 31.989 | -80.7726 | 2021-04-27 19:57:48
SPAR PAVO | 258731000 | 12.7 | 7.16 | One-way Transit | 17.5 | 0 | 105 | 656 | 105 | Panamax | 70 | 118 | 118 | Outbound | 150 | 8.95 | 41008 | Offshore | 31.987 | -80.7683 | 2021-04-27 19:58:57
SPAR PAVO | 258731000 | 12.7 | 7.16 | One-way Transit | 17.5 | 0 | 105 | 656 | 105 | Panamax | 70 | 118 | 118 | Outbound | 150 | 8.95 | 41008 | Offshore | 31.9859 | -80.7658 | 2021-04-27 19:59:37
SPAR PAVO | 258731000 | 12.5 | 7.16 | One-way Transit | 17.5 | 0 | 105 | 656 | 105 | Panamax | 70 | 118 | 118 | Outbound | 150 | 8.95 | 41008 | Offshore | 31.9841 | -80.7618 | 2021-04-27 20:00:45
SPAR PAVO | 258731000 | 12.4 | 7.16 | One-way Transit | 17.5 | 0 | 105 | 656 | 105 | Panamax | 70 | 118 | 118 | Outbound | 150 | 8.95 | 41008 | Offshore | 31.9822 | -80.7574 | 2021-04-27 20:01:57
SPAR PAVO | 258731000 | 12.4 | 7.16 | One-way Transit | 17.5 | 0 | 105 | 656 | 105 | Panamax | 70 | 118 | 118 | Outbound | 150 | 8.95 | 41008 | Offshore | 31.9806 | -80.7539 | 2021-04-27 20:02:57
SPAR PAVO | 258731000 | 12.3 | 7.16 | One-way Transit | 17.5 | 0 | 105 | 656 | 105 | Panamax | 70 | 118 | 118 | Outbound | 150 | 8.95 | 41008 | Offshore | 31.9795 | -80.7515 | 2021-04-27 20:03:36
SPAR PAVO | 258731000 | 12.2 | 7.16 | One-way Transit | 19.33 | 1 | 116 | 656 | 105 | Panamax | 70 | 119 | 118 | Outbound | 150 | 8.95 | 41008 | Offshore | 31.9773 | -80.7468 | 2021-04-27 20:04:58
SPAR PAVO | 258731000 | 12.1 | 7.16 | One-way Transit | 19.33 | 1 | 116 | 656 | 105 | Panamax | 70 | 119 | 118 | Outbound | 150 | 8.95 | 41008 | Offshore | 31.9763 | -80.7445 | 2021-04-27 20:05:37
SPAR PAVO | 258731000 | 12 | 7.16 | One-way Transit | 17.5 | 0 | 105 | 656 | 105 | Panamax | 70 | 118 | 118 | Outbound | 150 | 8.95 | 41008 | Offshore | 31.9744 | -80.7405 | 2021-04-27 20:06:46
SPAR PAVO | 258731000 | 12 | 7.16 | One-way Transit | 19.33 | 1 | 116 | 656 | 105 | Panamax | 70 | 119 | 118 | Outbound | 150 | 8.95 | 41008 | Offshore | 31.9726 | -80.7365 | 2021-04-27 20:07:56
CSL TACOMA | 311057100 | 12.5 | 8.95 | One-way Transit | 19.67 | 1 | 118 | 751 | 105 | Panamax | 70 | 299 | 300 | Inbound | 154 | 11.18 | 41008 | Offshore | 31.9734 | -80.7379 | 2021-04-27 20:34:57
CSL TACOMA | 311057100 | 12.6 | 8.95 | One-way Transit | 19.67 | 1 | 118 | 751 | 105 | Panamax | 70 | 299 | 300 | Inbound | 154 | 11.18 | 41008 | Offshore | 31.9742 | -80.7398 | 2021-04-27 20:35:27
CSL TACOMA | 311057100 | 12.8 | 8.95 | One-way Transit | 21.83 | 2 | 131 | 751 | 105 | Panamax | 70 | 298 | 300 | Inbound | 154 | 11.18 | 41008 | Offshore | 31.9764 | -80.7445 | 2021-04-27 20:36:46
CSL TACOMA | 311057100 | 12.9 | 8.95 | One-way Transit | 17.5 | 0 | 105 | 751 | 105 | Panamax | 70 | 299 | 299 | Inbound | 154 | 11.18 | 41008 | Offshore | 31.9785 | -80.7489 | 2021-04-27 20:37:57
CSL TACOMA | 311057100 | 13 | 8.95 | One-way Transit | 17.5 | 0 | 105 | 751 | 105 | Panamax | 70 | 297 | 297 | Inbound | 154 | 11.18 | 41008 | Offshore | 31.9802 | -80.7526 | 2021-04-27 20:38:57
CSL TACOMA | 311057100 | 13.1 | 8.95 | One-way Transit | 19.67 | 1 | 118 | 751 | 105 | Panamax | 70 | 297 | 298 | Inbound | 154 | 11.18 | 41008 | Offshore | 31.981 | -80.7545 | 2021-04-27 20:39:27
CSL TACOMA | 311057100 | 13.2 | 8.95 | One-way Transit | 19.67 | 1 | 118 | 751 | 105 | Panamax | 70 | 297 | 298 | Inbound | 154 | 11.18 | 41008 | Offshore | 31.9832 | -80.7595 | 2021-04-27 20:40:47
CSL TACOMA | 311057100 | 13.3 | 8.95 | One-way Transit | 17.5 | 0 | 105 | 751 | 105 | Panamax | 70 | 297 | 297 | Inbound | 154 | 11.18 | 41008 | Offshore | 31.9852 | -80.7641 | 2021-04-27 20:41:57
CSL TACOMA | 311057100 | 13.4 | 8.95 | One-way Transit | 17.5 | 0 | 105 | 751 | 105 | Panamax | 70 | 298 | 298 | Inbound | 154 | 11.18 | 41008 | Offshore | 31.9864 | -80.7667 | 2021-04-27 20:42:37
CSL TACOMA | 311057100 | 13.5 | 8.95 | One-way Transit | 19.67 | 1 | 118 | 751 | 105 | Panamax | 70 | 299 | 300 | Inbound | 154 | 11.18 | 41008 | Offshore | 31.9884 | -80.7712 | 2021-04-27 20:43:47
CSL TACOMA | 311057100 | 13.6 | 8.95 | One-way Transit | 17.5 | 0 | 105 | 751 | 105 | Panamax | 70 | 300 | 300 | Inbound | 154 | 11.18 | 41008 | Offshore | 31.9906 | -80.7757 | 2021-04-27 20:44:57
CSL TACOMA | 311057100 | 13.4 | 8.95 | One-way Transit | 21.83 | 2 | 131 | 751 | 105 | Panamax | 70 | 320 | 322 | Inbound | 154 | 11.18 | 41008 | Nearshore | 31.9994 | -80.7892 | 2021-04-27 20:48:47
CSL TACOMA | 311057100 | 13.4 | 8.95 | One-way Transit | 21.83 | 2 | 131 | 751 | 105 | Panamax | 70 | 322 | 324 | Inbound | 154 | 11.18 | 41008 | Nearshore | 32.0013 | -80.791 | 2021-04-27 20:49:27
CSL TACOMA | 311057100 | 13.4 | 8.95 | One-way Transit | 19.67 | 1 | 118 | 751 | 105 | Panamax | 70 | 323 | 324 | Inbound | 154 | 11.18 | 41008 | Nearshore | 32.0057 | -80.795 | 2021-04-27 20:50:56
CSL TACOMA | 311057100 | 13.5 | 8.95 | One-way Transit | 17.5 | 0 | 105 | 751 | 105 | Panamax | 70 | 323 | 323 | Inbound | 154 | 11.18 | 41008 | Nearshore | 32.0072 | -80.7963 | 2021-04-27 20:51:27
CSL TACOMA | 311057100 | 13.6 | 8.95 | One-way Transit | 19.67 | 1 | 118 | 751 | 105 | Panamax | 70 | 323 | 324 | Inbound | 154 | 11.18 | 41008 | Nearshore | 32.0113 | -80.7999 | 2021-04-27 20:52:46
CSL TACOMA | 311057100 | 13.8 | 8.95 | One-way Transit | 19.67 | 1 | 118 | 751 | 105 | Panamax | 70 | 323 | 324 | Inbound | 154 | 11.18 | 41008 | Nearshore | 32.0143 | -80.8025 | 2021-04-27 20:53:47
CSL TACOMA | 311057100 | 13.8 | 8.95 | One-way Transit | 17.5 | 0 | 105 | 751 | 105 | Panamax | 70 | 322 | 322 | Inbound | 154 | 11.18 | 41008 | Nearshore | 32.0174 | -80.8052 | 2021-04-27 20:54:48
CSL TACOMA | 311057100 | 13.9 | 8.95 | One-way Transit | 19.67 | 1 | 118 | 751 | 105 | Panamax | 70 | 321 | 322 | Inbound | 154 | 11.18 | 41008 | Nearshore | 32.0209 | -80.8085 | 2021-04-27 20:55:56
CSL TACOMA | 311057100 | 14 | 8.95 | One-way Transit | 19.67 | 1 | 118 | 751 | 105 | Panamax | 70 | 321 | 322 | Inbound | 154 | 11.18 | 41008 | Nearshore | 32.0227 | -80.8102 | 2021-04-27 20:56:32
CSL TACOMA | 311057100 | 14.1 | 8.95 | One-way Transit | 19.67 | 1 | 118 | 751 | 105 | Panamax | 70 | 321 | 322 | Inbound | 154 | 11.18 | 41008 | Nearshore | 32.0261 | -80.8134 | 2021-04-27 20:57:37
CMA CGM IVANHOE | 218844000 | 15.7 | 5.37 | One-way Transit | 26.33 | 1 | 158 | 1148 | 138 | Post-Panamax | 70 | 295 | 296 | Inbound | 138 | 8.95 | 41008 | Offshore | 31.973 | -80.7366 | 2021-04-27 23:08:39
CMA CGM IVANHOE | 218844000 | 15.8 | 5.37 | One-way Transit | 26.33 | 1 | 158 | 1148 | 138 | Post-Panamax | 70 | 297 | 298 | Inbound | 138 | 8.95 | 41008 | Offshore | 31.9754 | -80.7421 | 2021-04-27 23:09:49
CMA CGM IVANHOE | 218844000 | 15.8 | 5.37 | One-way Transit | 23 | 0 | 138 | 1148 | 138 | Post-Panamax | 70 | 298 | 298 | Inbound | 138 | 8.95 | 41008 | Offshore | 31.9777 | -80.7471 | 2021-04-27 23:10:56
CMA CGM IVANHOE | 218844000 | 15.8 | 5.37 | One-way Transit | 26.33 | 1 | 158 | 1148 | 138 | Post-Panamax | 70 | 297 | 298 | Inbound | 138 | 8.95 | 41008 | Offshore | 31.9789 | -80.7498 | 2021-04-27 23:11:32
CMA CGM IVANHOE | 218844000 | 15.7 | 5.37 | One-way Transit | 26.33 | 1 | 158 | 1148 | 138 | Post-Panamax | 70 | 297 | 298 | Inbound | 138 | 8.95 | 41008 | Offshore | 31.9811 | -80.7548 | 2021-04-27 23:12:38
CMA CGM IVANHOE | 218844000 | 15.7 | 5.37 | One-way Transit | 23 | 0 | 138 | 1148 | 138 | Post-Panamax | 70 | 298 | 298 | Inbound | 138 | 8.95 | 41008 | Offshore | 31.9832 | -80.7594 | 2021-04-27 23:13:39
CMA CGM IVANHOE | 218844000 | 15.7 | 5.37 | One-way Transit | 26.33 | 1 | 158 | 1148 | 138 | Post-Panamax | 70 | 297 | 298 | Inbound | 138 | 8.95 | 41008 | Offshore | 31.9854 | -80.7643 | 2021-04-27 23:14:44
CMA CGM IVANHOE | 218844000 | 15.7 | 5.37 | One-way Transit | 26.33 | 1 | 158 | 1148 | 138 | Post-Panamax | 70 | 297 | 298 | Inbound | 138 | 8.95 | 41008 | Offshore | 31.9874 | -80.7689 | 2021-04-27 23:15:44
CMA CGM IVANHOE | 218844000 | 15.7 | 5.37 | One-way Transit | 26.33 | 1 | 158 | 1148 | 138 | Post-Panamax | 70 | 298 | 299 | Inbound | 138 | 8.95 | 41008 | Offshore | 31.9898 | -80.7739 | 2021-04-27 23:16:50
CMA CGM IVANHOE | 218844000 | 15.4 | 6.93 | One-way Transit | 36.33 | 4 | 218 | 1148 | 138 | Post-Panamax | 70 | 320 | 324 | Inbound | 137 | 8.95 | 41008 | Nearshore | 31.9998 | -80.7895 | 2021-04-27 23:20:44
CMA CGM IVANHOE | 218844000 | 15.3 | 6.93 | One-way Transit | 26.33 | 1 | 158 | 1148 | 138 | Post-Panamax | 70 | 322 | 323 | Inbound | 137 | 8.95 | 41008 | Nearshore | 32.004 | -80.7932 | 2021-04-27 23:21:57
CMA CGM IVANHOE | 218844000 | 15.2 | 6.93 | One-way Transit | 26.33 | 1 | 158 | 1148 | 138 | Post-Panamax | 70 | 322 | 323 | Inbound | 137 | 8.95 | 41008 | Nearshore | 32.006 | -80.795 | 2021-04-27 23:22:32
CMA CGM IVANHOE | 218844000 | 15.3 | 6.93 | One-way Transit | 26.33 | 1 | 158 | 1148 | 138 | Post-Panamax | 70 | 322 | 323 | Inbound | 137 | 8.95 | 41008 | Nearshore | 32.0097 | -80.7983 | 2021-04-27 23:23:38
CMA CGM IVANHOE | 218844000 | 15.5 | 6.93 | One-way Transit | 26.33 | 1 | 158 | 1148 | 138 | Post-Panamax | 70 | 322 | 323 | Inbound | 137 | 8.95 | 41008 | Nearshore | 32.0131 | -80.8013 | 2021-04-27 23:24:38
CMA CGM IVANHOE | 218844000 | 15.6 | 6.93 | One-way Transit | 23 | 0 | 138 | 1148 | 138 | Post-Panamax | 70 | 322 | 322 | Inbound | 137 | 8.95 | 41008 | Nearshore | 32.0167 | -80.8044 | 2021-04-27 23:25:38
CMA CGM IVANHOE | 218844000 | 15.8 | 6.93 | One-way Transit | 23 | 0 | 138 | 1148 | 138 | Post-Panamax | 70 | 322 | 322 | Inbound | 137 | 8.95 | 41008 | Nearshore | 32.0205 | -80.8079 | 2021-04-27 23:26:44
CMA CGM IVANHOE | 218844000 | 15.6 | 6.93 | One-way Transit | 26.33 | 1 | 158 | 1148 | 138 | Post-Panamax | 70 | 321 | 322 | Inbound | 137 | 8.95 | 41008 | Nearshore | 32.0243 | -80.8114 | 2021-04-27 23:27:50
CMA CGM IVANHOE | 218844000 | 15.5 | 6.93 | One-way Transit | 26.33 | 1 | 158 | 1148 | 138 | Post-Panamax | 70 | 322 | 321 | Inbound | 137 | 8.95 | 41008 | Nearshore | 32.0277 | -80.8145 | 2021-04-27 23:28:50
DELAWARE EXPRESS | 367422000 | 18 | 4.92 | One-way Transit | 21.83 | 0 | 131 | 1004 | 131 | Post-Panamax | 79 | 140 | 140 | Outbound | 200 | 8.95 | 41008 | Nearshore | 32.0269 | -80.814 | 2021-04-26 02:05:42
DELAWARE EXPRESS | 367422000 | 17.8 | 4.92 | One-way Transit | 24.83 | 1 | 149 | 1004 | 131 | Post-Panamax | 79 | 143 | 142 | Outbound | 200 | 8.95 | 41008 | Nearshore | 32.0226 | -80.81 | 2021-04-26 02:06:49
DELAWARE EXPRESS | 367422000 | 17.6 | 4.92 | One-way Transit | 24.83 | 1 | 149 | 1004 | 131 | Post-Panamax | 79 | 143 | 142 | Outbound | 200 | 8.95 | 41008 | Nearshore | 32.0183 | -80.8062 | 2021-04-26 02:07:55
DELAWARE EXPRESS | 367422000 | 17.7 | 4.92 | One-way Transit | 24.83 | 1 | 149 | 1004 | 131 | Post-Panamax | 79 | 143 | 142 | Outbound | 200 | 8.95 | 41008 | Nearshore | 32.0144 | -80.8028 | 2021-04-26 02:08:56
DELAWARE EXPRESS | 367422000 | 17.4 | 4.92 | One-way Transit | 24.83 | 1 | 149 | 1004 | 131 | Post-Panamax | 79 | 143 | 142 | Outbound | 200 | 8.95 | 41008 | Nearshore | 32.0121 | -80.8007 | 2021-04-26 02:09:30
DELAWARE EXPRESS | 367422000 | 17 | 4.92 | One-way Transit | 24.83 | 1 | 149 | 1004 | 131 | Post-Panamax | 79 | 142 | 141 | Outbound | 200 | 8.95 | 41008 | Nearshore | 32.0078 | -80.7969 | 2021-04-26 02:10:40
DELAWARE EXPRESS | 367422000 | 17.2 | 4.92 | One-way Transit | 24.83 | 1 | 149 | 1004 | 131 | Post-Panamax | 79 | 141 | 140 | Outbound | 200 | 8.95 | 41008 | Nearshore | 32.0038 | -80.7931 | 2021-04-26 02:11:43
DELAWARE EXPRESS | 367422000 | 16.8 | 4.92 | One-way Transit | 24.83 | 1 | 149 | 1004 | 131 | Post-Panamax | 79 | 141 | 140 | Outbound | 200 | 8.95 | 41008 | Nearshore | 32.0002 | -80.7896 | 2021-04-26 02:12:43
DELAWARE EXPRESS | 367422000 | 16.6 | 4.92 | One-way Transit | 24.83 | 1 | 149 | 1004 | 131 | Post-Panamax | 79 | 118 | 117 | Outbound | 200 | 8.95 | 41008 | Offshore | 31.9907 | -80.7765 | 2021-04-26 02:15:55
DELAWARE EXPRESS | 367422000 | 17 | 4.92 | One-way Transit | 24.83 | 1 | 149 | 1004 | 131 | Post-Panamax | 79 | 118 | 117 | Outbound | 200 | 8.95 | 41008 | Offshore | 31.9885 | -80.7716 | 2021-04-26 02:16:55
DELAWARE EXPRESS | 367422000 | 16.9 | 4.92 | One-way Transit | 21.83 | 0 | 131 | 1004 | 131 | Post-Panamax | 79 | 117 | 117 | Outbound | 200 | 8.95 | 41008 | Offshore | 31.9875 | -80.7691 | 2021-04-26 02:17:27
DELAWARE EXPRESS | 367422000 | 16.3 | 4.92 | One-way Transit | 21.83 | 0 | 131 | 1004 | 131 | Post-Panamax | 79 | 117 | 117 | Outbound | 200 | 8.95 | 41008 | Offshore | 31.9852 | -80.7639 | 2021-04-26 02:18:32
DELAWARE EXPRESS | 367422000 | 15.4 | 4.92 | One-way Transit | 21.83 | 0 | 131 | 1004 | 131 | Post-Panamax | 79 | 117 | 117 | Outbound | 200 | 8.95 | 41008 | Offshore | 31.983 | -80.7589 | 2021-04-26 02:19:37
DELAWARE EXPRESS | 367422000 | 14.6 | 5.82 | One-way Transit | 24.83 | 1 | 149 | 1004 | 131 | Post-Panamax | 79 | 117 | 118 | Outbound | 219 | 6.71 | 41008 | Offshore | 31.9809 | -80.7541 | 2021-04-26 02:20:43
DELAWARE EXPRESS | 367422000 | 13.7 | 5.82 | One-way Transit | 24.83 | 1 | 149 | 1004 | 131 | Post-Panamax | 79 | 118 | 119 | Outbound | 219 | 6.71 | 41008 | Offshore | 31.9792 | -80.7501 | 2021-04-26 02:21:45
DELAWARE EXPRESS | 367422000 | 12.7 | 5.82 | One-way Transit | 21.83 | 0 | 131 | 1004 | 131 | Post-Panamax | 79 | 119 | 119 | Outbound | 219 | 6.71 | 41008 | Offshore | 31.9774 | -80.7461 | 2021-04-26 02:22:49
DELAWARE EXPRESS | 367422000 | 12.2 | 5.82 | One-way Transit | 21.83 | 0 | 131 | 1004 | 131 | Post-Panamax | 79 | 118 | 118 | Outbound | 219 | 6.71 | 41008 | Offshore | 31.9764 | -80.744 | 2021-04-26 02:23:25
DELAWARE EXPRESS | 367422000 | 11.4 | 5.82 | One-way Transit | 21.83 | 0 | 131 | 1004 | 131 | Post-Panamax | 79 | 118 | 118 | Outbound | 219 | 6.71 | 41008 | Offshore | 31.9746 | -80.7399 | 2021-04-26 02:24:37
DELAWARE EXPRESS | 367422000 | 10.8 | 5.82 | One-way Transit | 27.67 | 2 | 166 | 1004 | 131 | Post-Panamax | 79 | 117 | 119 | Outbound | 219 | 6.71 | 41008 | Offshore | 31.973 | -80.7363 | 2021-04-26 02:25:46
ONE MATRIX | 538003810 | 15.7 | 5.82 | One-way Transit | 23.5 | 0 | 141 | 991 | 141 | Post-Panamax | 73 | 142 | 142 | Outbound | 254 | 6.71 | 41008 | Nearshore | 32.0259 | -80.8132 | 2021-04-26 03:35:45
ONE MATRIX | 538003810 | 15.7 | 5.82 | One-way Transit | 23.5 | 0 | 141 | 991 | 141 | Post-Panamax | 73 | 142 | 142 | Outbound | 254 | 6.71 | 41008 | Nearshore | 32.0221 | -80.8097 | 2021-04-26 03:36:51
ONE MATRIX | 538003810 | 15.6 | 5.82 | One-way Transit | 26.33 | 1 | 158 | 991 | 141 | Post-Panamax | 73 | 142 | 141 | Outbound | 254 | 6.71 | 41008 | Nearshore | 32.0183 | -80.8063 | 2021-04-26 03:37:56
ONE MATRIX | 538003810 | 15.7 | 5.82 | One-way Transit | 29.17 | 2 | 175 | 991 | 141 | Post-Panamax | 73 | 143 | 141 | Outbound | 254 | 6.71 | 41008 | Nearshore | 32.0149 | -80.8032 | 2021-04-26 03:38:58
ONE MATRIX | 538003810 | 15.6 | 5.82 | One-way Transit | 26.33 | 1 | 158 | 991 | 141 | Post-Panamax | 73 | 143 | 142 | Outbound | 254 | 6.71 | 41008 | Nearshore | 32.0128 | -80.8014 | 2021-04-26 03:39:32
ONE MATRIX | 538003810 | 15.4 | 5.82 | One-way Transit | 26.33 | 1 | 158 | 991 | 141 | Post-Panamax | 73 | 143 | 142 | Outbound | 254 | 6.71 | 41008 | Nearshore | 32.009 | -80.798 | 2021-04-26 03:40:38
ONE MATRIX | 538003810 | 15.4 | 5.82 | One-way Transit | 32.17 | 3 | 193 | 991 | 141 | Post-Panamax | 73 | 143 | 140 | Outbound | 254 | 6.71 | 41008 | Nearshore | 32.0052 | -80.7946 | 2021-04-26 03:41:45
ONE MATRIX | 538003810 | 15.2 | 5.82 | One-way Transit | 26.33 | 1 | 158 | 991 | 141 | Post-Panamax | 73 | 140 | 139 | Outbound | 254 | 6.71 | 41008 | Nearshore | 32.0019 | -80.7915 | 2021-04-26 03:42:45
ONE MATRIX | 538003810 | 14.5 | 5.82 | One-way Transit | 26.33 | 1 | 158 | 991 | 141 | Post-Panamax | 73 | 120 | 119 | Outbound | 254 | 6.71 | 41008 | Offshore | 31.9917 | -80.7778 | 2021-04-26 03:46:32
ONE MATRIX | 538003810 | 14.5 | 5.82 | One-way Transit | 23.5 | 0 | 141 | 991 | 141 | Post-Panamax | 73 | 119 | 119 | Outbound | 254 | 6.71 | 41008 | Offshore | 31.9896 | -80.7732 | 2021-04-26 03:47:39
ONE MATRIX | 538003810 | 14.4 | 5.82 | One-way Transit | 23.5 | 0 | 141 | 991 | 141 | Post-Panamax | 73 | 118 | 118 | Outbound | 254 | 6.71 | 41008 | Offshore | 31.9876 | -80.769 | 2021-04-26 03:48:40
ONE MATRIX | 538003810 | 14.2 | 5.82 | One-way Transit | 23.5 | 0 | 141 | 991 | 141 | Post-Panamax | 73 | 119 | 119 | Outbound | 254 | 6.71 | 41008 | Offshore | 31.9855 | -80.7645 | 2021-04-26 03:49:45
ONE MATRIX | 538003810 | 14.1 | 5.82 | One-way Transit | 23.5 | 0 | 141 | 991 | 141 | Post-Panamax | 73 | 119 | 119 | Outbound | 254 | 6.71 | 41008 | Offshore | 31.9836 | -80.7605 | 2021-04-26 03:50:45
ONE MATRIX | 538003810 | 13.9 | 5.82 | One-way Transit | 23.5 | 0 | 141 | 991 | 141 | Post-Panamax | 73 | 119 | 119 | Outbound | 254 | 6.71 | 41008 | Offshore | 31.9813 | -80.7557 | 2021-04-26 03:51:56
ONE MATRIX | 538003810 | 13.6 | 5.82 | One-way Transit | 26.33 | 1 | 158 | 991 | 141 | Post-Panamax | 73 | 119 | 118 | Outbound | 254 | 6.71 | 41008 | Offshore | 31.9802 | -80.7532 | 2021-04-26 03:52:33
ONE MATRIX | 538003810 | 13 | 5.82 | One-way Transit | 23.5 | 0 | 141 | 991 | 141 | Post-Panamax | 73 | 117 | 117 | Outbound | 254 | 6.71 | 41008 | Offshore | 31.9783 | -80.749 | 2021-04-26 03:53:39
ONE MATRIX | 538003810 | 12.4 | 5.82 | One-way Transit | 26.33 | 1 | 158 | 991 | 141 | Post-Panamax | 73 | 116 | 117 | Outbound | 254 | 6.71 | 41008 | Offshore | 31.9766 | -80.745 | 2021-04-26 03:54:45
ONE MATRIX | 538003810 | 11.8 | 5.82 | One-way Transit | 23.5 | 0 | 141 | 991 | 141 | Post-Panamax | 73 | 119 | 119 | Outbound | 254 | 6.71 | 41008 | Offshore | 31.975 | -80.7415 | 2021-04-26 03:55:45
ONE MATRIX | 538003810 | 11.2 | 5.82 | One-way Transit | 32.17 | 3 | 193 | 991 | 141 | Post-Panamax | 73 | 119 | 116 | Outbound | 254 | 6.71 | 41008 | Offshore | 31.9735 | -80.7381 | 2021-04-26 03:56:46
ELEKTRA | 564614000 | 17.7 | 5.15 | One-way Transit | 17.5 | 0 | 105 | 748 | 105 | Panamax | 70 | 141 | 141 | Outbound | 346 | 6.71 | 41008 | Nearshore | 32.0252 | -80.8125 | 2021-04-26 05:31:52
ELEKTRA | 564614000 | 17.5 | 5.15 | One-way Transit | 19.67 | 1 | 118 | 748 | 105 | Panamax | 70 | 143 | 142 | Outbound | 346 | 6.71 | 41008 | Nearshore | 32.0214 | -80.8089 | 2021-04-26 05:32:53
ELEKTRA | 564614000 | 17.3 | 5.15 | One-way Transit | 19.67 | 1 | 118 | 748 | 105 | Panamax | 70 | 143 | 142 | Outbound | 346 | 6.71 | 41008 | Nearshore | 32.0171 | -80.8051 | 2021-04-26 05:33:58
ELEKTRA | 564614000 | 17.3 | 5.15 | One-way Transit | 19.67 | 1 | 118 | 748 | 105 | Panamax | 70 | 143 | 142 | Outbound | 346 | 6.71 | 41008 | Nearshore | 32.0133 | -80.8017 | 2021-04-26 05:34:58
ELEKTRA | 564614000 | 17.1 | 5.15 | One-way Transit | 19.67 | 1 | 118 | 748 | 105 | Panamax | 70 | 143 | 142 | Outbound | 346 | 6.71 | 41008 | Nearshore | 32.0113 | -80.8 | 2021-04-26 05:35:29
ELEKTRA | 564614000 | 16.7 | 5.15 | One-way Transit | 21.83 | 2 | 131 | 748 | 105 | Panamax | 70 | 142 | 140 | Outbound | 346 | 6.71 | 41008 | Nearshore | 32.0069 | -80.796 | 2021-04-26 05:36:40
ELEKTRA | 564614000 | 16.4 | 5.15 | One-way Transit | 19.67 | 1 | 118 | 748 | 105 | Panamax | 70 | 141 | 140 | Outbound | 346 | 6.71 | 41008 | Nearshore | 32.0033 | -80.7926 | 2021-04-26 05:37:40
ELEKTRA | 564614000 | 16 | 5.15 | One-way Transit | 19.67 | 1 | 118 | 748 | 105 | Panamax | 70 | 141 | 140 | Outbound | 346 | 6.71 | 41008 | Nearshore | 31.9997 | -80.7893 | 2021-04-26 05:38:40
ELEKTRA | 564614000 | 14.6 | 5.15 | One-way Transit | 19.67 | 1 | 118 | 748 | 105 | Panamax | 70 | 119 | 118 | Outbound | 346 | 6.71 | 41008 | Offshore | 31.9912 | -80.7769 | 2021-04-26 05:41:52
ELEKTRA | 564614000 | 14.5 | 5.15 | One-way Transit | 17.5 | 0 | 105 | 748 | 105 | Panamax | 70 | 118 | 118 | Outbound | 346 | 6.71 | 41008 | Offshore | 31.99 | -80.7744 | 2021-04-26 05:42:29
ELEKTRA | 564614000 | 13.9 | 5.15 | One-way Transit | 17.5 | 0 | 105 | 748 | 105 | Panamax | 70 | 118 | 118 | Outbound | 346 | 6.71 | 41008 | Offshore | 31.9877 | -80.7695 | 2021-04-26 05:43:41
ELEKTRA | 564614000 | 13 | 5.15 | One-way Transit | 21.83 | 2 | 131 | 748 | 105 | Panamax | 70 | 119 | 117 | Outbound | 346 | 6.71 | 41008 | Offshore | 31.9855 | -80.7649 | 2021-04-26 05:44:52
ELEKTRA | 564614000 | 12.4 | 5.15 | One-way Transit | 19.67 | 1 | 118 | 748 | 105 | Panamax | 70 | 118 | 117 | Outbound | 346 | 6.71 | 41008 | Offshore | 31.9845 | -80.7627 | 2021-04-26 05:45:28
ELEKTRA | 564614000 | 11.4 | 5.15 | One-way Transit | 19.67 | 1 | 118 | 748 | 105 | Panamax | 70 | 118 | 117 | Outbound | 346 | 6.71 | 41008 | Offshore | 31.9826 | -80.7586 | 2021-04-26 05:46:40
ELEKTRA | 564614000 | 10.7 | 5.15 | One-way Transit | 21.83 | 2 | 131 | 748 | 105 | Panamax | 70 | 119 | 117 | Outbound | 346 | 6.71 | 41008 | Offshore | 31.9811 | -80.7553 | 2021-04-26 05:47:42
ELEKTRA | 564614000 | 10.4 | 5.15 | One-way Transit | 19.67 | 1 | 118 | 748 | 105 | Panamax | 70 | 118 | 117 | Outbound | 346 | 6.71 | 41008 | Offshore | 31.9802 | -80.7533 | 2021-04-26 05:48:23
ELEKTRA | 564614000 | 9.8 | 5.15 | One-way Transit | 21.83 | 2 | 131 | 748 | 105 | Panamax | 70 | 119 | 117 | Outbound | 346 | 6.71 | 41008 | Offshore | 31.9786 | -80.7499 | 2021-04-26 05:49:32
ELEKTRA | 564614000 | 9.3 | 5.15 | One-way Transit | 21.83 | 2 | 131 | 748 | 105 | Panamax | 70 | 119 | 117 | Outbound | 346 | 6.71 | 41008 | Offshore | 31.9771 | -80.7467 | 2021-04-26 05:50:42
ELEKTRA | 564614000 | 9.1 | 5.15 | One-way Transit | 21.83 | 2 | 131 | 748 | 105 | Panamax | 70 | 119 | 117 | Outbound | 346 | 6.71 | 41008 | Offshore | 31.9759 | -80.744 | 2021-04-26 05:51:43
ELEKTRA | 564614000 | 8.8 | 5.15 | One-way Transit | 24 | 3 | 144 | 748 | 105 | Panamax | 70 | 118 | 115 | Outbound | 346 | 6.71 | 41008 | Offshore | 31.9747 | -80.7415 | 2021-04-26 05:52:43
ELEKTRA | 564614000 | 8.6 | 5.15 | One-way Transit | 24 | 3 | 144 | 748 | 105 | Panamax | 70 | 118 | 115 | Outbound | 346 | 6.71 | 41008 | Offshore | 31.9734 | -80.7385 | 2021-04-26 05:53:53
ELEKTRA | 564614000 | 8.5 | 5.15 | One-way Transit | 24 | 3 | 144 | 748 | 105 | Panamax | 70 | 119 | 116 | Outbound | 346 | 6.71 | 41008 | Offshore | 31.9727 | -80.7369 | 2021-04-26 05:54:34
MOL COURAGE | 431296000 | 14.2 | 5.59 | One-way Transit | 25.17 | 0 | 151 | 1036 | 151 | Post-Panamax | 71 | 297 | 297 | Inbound | 50 | 8.95 | 41008 | Offshore | 31.973 | -80.7371 | 2021-04-26 10:46:44
MOL COURAGE | 431296000 | 14.4 | 5.59 | One-way Transit | 25.17 | 0 | 151 | 1036 | 151 | Post-Panamax | 71 | 298 | 298 | Inbound | 50 | 8.95 | 41008 | Offshore | 31.975 | -80.7416 | 2021-04-26 10:47:48
MOL COURAGE | 431296000 | 14.5 | 5.59 | One-way Transit | 25.17 | 0 | 151 | 1036 | 151 | Post-Panamax | 71 | 298 | 298 | Inbound | 50 | 8.95 | 41008 | Offshore | 31.9772 | -80.7462 | 2021-04-26 10:48:54
MOL COURAGE | 431296000 | 14.6 | 5.59 | One-way Transit | 25.17 | 0 | 151 | 1036 | 151 | Post-Panamax | 71 | 298 | 298 | Inbound | 50 | 8.95 | 41008 | Offshore | 31.9782 | -80.7484 | 2021-04-26 10:49:25
MOL COURAGE | 431296000 | 14.6 | 5.59 | One-way Transit | 25.17 | 0 | 151 | 1036 | 151 | Post-Panamax | 71 | 298 | 298 | Inbound | 50 | 8.95 | 41008 | Offshore | 31.9806 | -80.7538 | 2021-04-26 10:50:43
MOL COURAGE | 431296000 | 14.7 | 5.59 | One-way Transit | 25.17 | 0 | 151 | 1036 | 151 | Post-Panamax | 71 | 298 | 298 | Inbound | 50 | 8.95 | 41008 | Offshore | 31.9827 | -80.7584 | 2021-04-26 10:51:49
MOL COURAGE | 431296000 | 14.7 | 5.59 | One-way Transit | 25.17 | 0 | 151 | 1036 | 151 | Post-Panamax | 71 | 298 | 298 | Inbound | 50 | 8.95 | 41008 | Offshore | 31.9849 | -80.7631 | 2021-04-26 10:52:55
MOL COURAGE | 431296000 | 14.6 | 5.59 | One-way Transit | 25.17 | 0 | 151 | 1036 | 151 | Post-Panamax | 71 | 298 | 298 | Inbound | 50 | 8.95 | 41008 | Offshore | 31.986 | -80.7657 | 2021-04-26 10:53:30
MOL COURAGE | 431296000 | 14.7 | 5.59 | One-way Transit | 25.17 | 0 | 151 | 1036 | 151 | Post-Panamax | 71 | 298 | 298 | Inbound | 50 | 8.95 | 41008 | Offshore | 31.9881 | -80.7704 | 2021-04-26 10:54:37
MOL COURAGE | 431296000 | 14.8 | 5.59 | One-way Transit | 25.17 | 0 | 151 | 1036 | 151 | Post-Panamax | 71 | 298 | 298 | Inbound | 50 | 8.95 | 41008 | Offshore | 31.9901 | -80.775 | 2021-04-26 10:55:42
MOL COURAGE | 431296000 | 14.3 | 5.59 | One-way Transit | 28.17 | 1 | 169 | 1036 | 151 | Post-Panamax | 71 | 321 | 322 | Inbound | 50 | 8.95 | 41008 | Nearshore | 32.0002 | -80.7899 | 2021-04-26 10:59:42
MOL COURAGE | 431296000 | 14.3 | 5.59 | One-way Transit | 28.17 | 1 | 169 | 1036 | 151 | Post-Panamax | 71 | 322 | 321 | Inbound | 50 | 8.95 | 41008 | Nearshore | 32.0019 | -80.7914 | 2021-04-26 11:00:14
MOL COURAGE | 431296000 | 14.3 | 5.59 | One-way Transit | 28.17 | 1 | 169 | 1036 | 151 | Post-Panamax | 71 | 322 | 321 | Inbound | 50 | 8.95 | 41008 | Nearshore | 32.0059 | -80.7951 | 2021-04-26 11:01:31
MOL COURAGE | 431296000 | 14.5 | 5.59 | One-way Transit | 25.17 | 0 | 151 | 1036 | 151 | Post-Panamax | 71 | 322 | 322 | Inbound | 50 | 8.95 | 41008 | Nearshore | 32.0093 | -80.7983 | 2021-04-26 11:02:37
MOL COURAGE | 431296000 | 14.6 | 5.59 | One-way Transit | 25.17 | 0 | 151 | 1036 | 151 | Post-Panamax | 71 | 322 | 322 | Inbound | 50 | 8.95 | 41008 | Nearshore | 32.0128 | -80.8014 | 2021-04-26 11:03:42
MOL COURAGE | 431296000 | 14.7 | 5.59 | One-way Transit | 25.17 | 0 | 151 | 1036 | 151 | Post-Panamax | 71 | 322 | 322 | Inbound | 50 | 8.95 | 41008 | Nearshore | 32.0145 | -80.8029 | 2021-04-26 11:04:16
MOL COURAGE | 431296000 | 14.8 | 5.59 | One-way Transit | 25.17 | 0 | 151 | 1036 | 151 | Post-Panamax | 71 | 322 | 322 | Inbound | 50 | 8.95 | 41008 | Nearshore | 32.0187 | -80.8068 | 2021-04-26 11:05:31
MAERSK PUELO | 353117000 | 12.6 | 5.59 | One-way Transit | 21.83 | 0 | 131 | 1000 | 131 | Post-Panamax | 70 | 299 | 299 | Inbound | 50 | 8.95 | 41008 | Offshore | 31.9743 | -80.74 | 2021-04-26 11:06:03
MOL COURAGE | 431296000 | 14.9 | 5.59 | One-way Transit | 25.17 | 0 | 151 | 1036 | 151 | Post-Panamax | 71 | 322 | 322 | Inbound | 50 | 8.95 | 41008 | Nearshore | 32.0223 | -80.81 | 2021-04-26 11:06:36
MOL COURAGE | 431296000 | 15.1 | 5.59 | One-way Transit | 25.17 | 0 | 151 | 1036 | 151 | Post-Panamax | 71 | 322 | 322 | Inbound | 50 | 8.95 | 41008 | Nearshore | 32.0259 | -80.8134 | 2021-04-26 11:07:42
MAERSK PUELO | 353117000 | 12.6 | 5.59 | One-way Transit | 24.67 | 1 | 148 | 1000 | 131 | Post-Panamax | 70 | 299 | 298 | Inbound | 50 | 8.95 | 41008 | Offshore | 31.98 | -80.7521 | 2021-04-26 11:09:23
MAERSK PUELO | 353117000 | 12.6 | 5.59 | One-way Transit | 24.67 | 1 | 148 | 1000 | 131 | Post-Panamax | 70 | 299 | 298 | Inbound | 50 | 8.95 | 41008 | Offshore | 31.9827 | -80.7581 | 2021-04-26 11:11:04
MAERSK PUELO | 353117000 | 12.5 | 5.59 | One-way Transit | 21.83 | 0 | 131 | 1000 | 131 | Post-Panamax | 70 | 298 | 298 | Inbound | 50 | 8.95 | 41008 | Offshore | 31.9852 | -80.7635 | 2021-04-26 11:12:33
MAERSK PUELO | 353117000 | 12.5 | 5.59 | One-way Transit | 21.83 | 0 | 131 | 1000 | 131 | Post-Panamax | 70 | 298 | 298 | Inbound | 50 | 8.95 | 41008 | Offshore | 31.9865 | -80.7665 | 2021-04-26 11:13:23
MAERSK PUELO | 353117000 | 12.5 | 5.59 | One-way Transit | 24.67 | 1 | 148 | 1000 | 131 | Post-Panamax | 70 | 297 | 298 | Inbound | 50 | 8.95 | 41008 | Offshore | 31.989 | -80.772 | 2021-04-26 11:14:53
MAERSK PUELO | 353117000 | 12.6 | 5.59 | One-way Transit | 24.67 | 1 | 148 | 1000 | 131 | Post-Panamax | 70 | 298 | 299 | Inbound | 50 | 8.95 | 41008 | Offshore | 31.9903 | -80.775 | 2021-04-26 11:15:43
MAERSK PUELO | 353117000 | 12.1 | 10.07 | One-way Transit | 21.83 | 0 | 131 | 1000 | 131 | Post-Panamax | 70 | 324 | 324 | Inbound | 48 | 13.42 | 41008 | Nearshore | 32.0006 | -80.7901 | 2021-04-26 11:20:33
MAERSK PUELO | 353117000 | 12.1 | 10.07 | One-way Transit | 21.83 | 0 | 131 | 1000 | 131 | Post-Panamax | 70 | 323 | 323 | Inbound | 48 | 13.42 | 41008 | Nearshore | 32.0042 | -80.7932 | 2021-04-26 11:21:53
MAERSK PUELO | 353117000 | 12.2 | 10.07 | One-way Transit | 21.83 | 0 | 131 | 1000 | 131 | Post-Panamax | 70 | 323 | 323 | Inbound | 48 | 13.42 | 41008 | Nearshore | 32.006 | -80.7948 | 2021-04-26 11:22:33
MAERSK PUELO | 353117000 | 12.2 | 10.07 | One-way Transit | 21.83 | 0 | 131 | 1000 | 131 | Post-Panamax | 70 | 323 | 323 | Inbound | 48 | 13.42 | 41008 | Nearshore | 32.0082 | -80.7968 | 2021-04-26 11:23:24
MAERSK PUELO | 353117000 | 12.3 | 10.07 | One-way Transit | 21.83 | 0 | 131 | 1000 | 131 | Post-Panamax | 70 | 322 | 322 | Inbound | 48 | 13.42 | 41008 | Nearshore | 32.0118 | -80.8 | 2021-04-26 11:24:43
MAERSK PUELO | 353117000 | 12.5 | 10.07 | One-way Transit | 21.83 | 0 | 131 | 1000 | 131 | Post-Panamax | 70 | 323 | 323 | Inbound | 48 | 13.42 | 41008 | Nearshore | 32.015 | -80.8028 | 2021-04-26 11:25:53
MAERSK PUELO | 353117000 | 12.5 | 10.07 | One-way Transit | 24.67 | 1 | 148 | 1000 | 131 | Post-Panamax | 70 | 323 | 322 | Inbound | 48 | 13.42 | 41008 | Nearshore | 32.0168 | -80.8045 | 2021-04-26 11:26:33
MAERSK PUELO | 353117000 | 12.5 | 10.07 | One-way Transit | 21.83 | 0 | 131 | 1000 | 131 | Post-Panamax | 70 | 321 | 321 | Inbound | 48 | 13.42 | 41008 | Nearshore | 32.02 | -80.8075 | 2021-04-26 11:27:42
MAERSK PUELO | 353117000 | 12.6 | 10.07 | One-way Transit | 24.67 | 1 | 148 | 1000 | 131 | Post-Panamax | 70 | 322 | 321 | Inbound | 48 | 13.42 | 41008 | Nearshore | 32.0228 | -80.81 | 2021-04-26 11:28:43
MAERSK PUELO | 353117000 | 12.7 | 10.07 | One-way Transit | 21.83 | 0 | 131 | 1000 | 131 | Post-Panamax | 70 | 321 | 321 | Inbound | 48 | 13.42 | 41008 | Nearshore | 32.026 | -80.8132 | 2021-04-26 11:29:54
MAERSK PUELO | 353117000 | 12.7 | 10.07 | One-way Transit | 27.67 | 2 | 166 | 1000 | 131 | Post-Panamax | 70 | 321 | 319 | Inbound | 48 | 13.42 | 41008 | Nearshore | 32.0278 | -80.8149 | 2021-04-26 11:30:33
MAERSK KINLOSS | 338241000 | 15.2 | 10.96 | One-way Transit | 27.5 | 2 | 165 | 984 | 131 | Post-Panamax | 71 | 139 | 137 | Outbound | 47 | 13.42 | 41008 | Nearshore | 32.0274 | -80.8149 | 2021-04-26 13:23:44
MAERSK KINLOSS | 338241000 | 15.2 | 10.96 | One-way Transit | 21.83 | 0 | 131 | 984 | 131 | Post-Panamax | 71 | 141 | 141 | Outbound | 47 | 13.42 | 41008 | Nearshore | 32.0244 | -80.8119 | 2021-04-26 13:24:41
MAERSK KINLOSS | 338241000 | 15.2 | 10.96 | One-way Transit | 30.33 | 3 | 182 | 984 | 131 | Post-Panamax | 71 | 137 | 140 | Outbound | 47 | 13.42 | 41008 | Nearshore | 32.0221 | -80.8099 | 2021-04-26 13:25:19
MAERSK KINLOSS | 338241000 | 15.1 | 10.96 | One-way Transit | 36 | 5 | 216 | 984 | 131 | Post-Panamax | 71 | 134 | 139 | Outbound | 47 | 13.42 | 41008 | Nearshore | 32.0174 | -80.8056 | 2021-04-26 13:26:44
MAERSK KINLOSS | 338241000 | 15.3 | 10.96 | One-way Transit | 27.5 | 2 | 165 | 984 | 131 | Post-Panamax | 71 | 142 | 140 | Outbound | 47 | 13.42 | 41008 | Nearshore | 32.0147 | -80.8031 | 2021-04-26 13:27:32
MAERSK KINLOSS | 338241000 | 15.3 | 10.96 | One-way Transit | 30.33 | 3 | 182 | 984 | 131 | Post-Panamax | 71 | 143 | 140 | Outbound | 47 | 13.42 | 41008 | Nearshore | 32.0103 | -80.7991 | 2021-04-26 13:28:50
MAERSK KINLOSS | 338241000 | 15.1 | 10.96 | One-way Transit | 36 | 5 | 216 | 984 | 131 | Post-Panamax | 71 | 135 | 140 | Outbound | 47 | 13.42 | 41008 | Nearshore | 32.008 | -80.797 | 2021-04-26 13:29:32
MAERSK KINLOSS | 338241000 | 15.2 | 10.96 | One-way Transit | 41.67 | 7 | 250 | 984 | 131 | Post-Panamax | 71 | 132 | 139 | Outbound | 47 | 13.42 | 41008 | Nearshore | 32.0039 | -80.7933 | 2021-04-26 13:30:44
MAERSK KINLOSS | 338241000 | 15.1 | 10.96 | One-way Transit | 27.5 | 2 | 165 | 984 | 131 | Post-Panamax | 71 | 140 | 138 | Outbound | 47 | 13.42 | 41008 | Nearshore | 32.0003 | -80.7898 | 2021-04-26 13:31:50
MAERSK KINLOSS | 338241000 | 15.1 | 10.96 | One-way Transit | 24.67 | 1 | 148 | 984 | 131 | Post-Panamax | 71 | 118 | 117 | Outbound | 47 | 13.42 | 41008 | Offshore | 31.991 | -80.7766 | 2021-04-26 13:35:20
MAERSK KINLOSS | 338241000 | 15.2 | 10.96 | One-way Transit | 27.5 | 2 | 165 | 984 | 131 | Post-Panamax | 71 | 118 | 116 | Outbound | 47 | 13.42 | 41008 | Offshore | 31.989 | -80.7723 | 2021-04-26 13:36:20
MAERSK KINLOSS | 338241000 | 15.3 | 10.96 | One-way Transit | 24.67 | 1 | 148 | 984 | 131 | Post-Panamax | 71 | 118 | 117 | Outbound | 47 | 13.42 | 41008 | Offshore | 31.9872 | -80.7683 | 2021-04-26 13:37:13
MAERSK KINLOSS | 338241000 | 15.1 | 10.96 | One-way Transit | 36 | 5 | 216 | 984 | 131 | Post-Panamax | 71 | 111 | 116 | Outbound | 47 | 13.42 | 41008 | Offshore | 31.9843 | -80.7621 | 2021-04-26 13:38:38
MAERSK KINLOSS | 338241000 | 15.6 | 10.96 | One-way Transit | 27.5 | 2 | 165 | 984 | 131 | Post-Panamax | 71 | 118 | 116 | Outbound | 47 | 13.42 | 41008 | Offshore | 31.9821 | -80.7571 | 2021-04-26 13:39:44
MAERSK KINLOSS | 338241000 | 15.6 | 10.96 | One-way Transit | 27.5 | 2 | 165 | 984 | 131 | Post-Panamax | 71 | 118 | 116 | Outbound | 47 | 13.42 | 41008 | Offshore | 31.9807 | -80.754 | 2021-04-26 13:40:26
MAERSK KINLOSS | 338241000 | 14.8 | 10.96 | One-way Transit | 27.5 | 2 | 165 | 984 | 131 | Post-Panamax | 71 | 118 | 116 | Outbound | 47 | 13.42 | 41008 | Offshore | 31.9758 | -80.7433 | 2021-04-26 13:42:50
MAERSK KINLOSS | 338241000 | 14.6 | 10.96 | One-way Transit | 27.5 | 2 | 165 | 984 | 131 | Post-Panamax | 71 | 118 | 116 | Outbound | 47 | 13.42 | 41008 | Offshore | 31.9749 | -80.7413 | 2021-04-26 13:43:19
HAMBURG BAY | 636016199 | 15.3 | 10.96 | One-way Transit | 27.33 | 2 | 164 | 961 | 131 | Panamax | 70 | 298 | 300 | Inbound | 47 | 13.42 | 41008 | Offshore | 31.973 | -80.737 | 2021-04-26 14:13:38
HAMBURG BAY | 636016199 | 15.3 | 10.96 | One-way Transit | 27.33 | 2 | 164 | 961 | 131 | Panamax | 70 | 298 | 300 | Inbound | 47 | 13.42 | 41008 | Offshore | 31.9752 | -80.7418 | 2021-04-26 14:14:44
HAMBURG BAY | 636016199 | 15.4 | 10.96 | One-way Transit | 27.33 | 2 | 164 | 961 | 131 | Panamax | 70 | 297 | 299 | Inbound | 47 | 13.42 | 41008 | Offshore | 31.9775 | -80.7467 | 2021-04-26 14:15:52
HAMBURG BAY | 636016199 | 15.4 | 10.96 | One-way Transit | 30.17 | 3 | 181 | 961 | 131 | Panamax | 70 | 297 | 300 | Inbound | 47 | 13.42 | 41008 | Offshore | 31.9787 | -80.7494 | 2021-04-26 14:16:26
HAMBURG BAY | 636016199 | 15.3 | 10.96 | One-way Transit | 24.67 | 1 | 148 | 961 | 131 | Panamax | 70 | 298 | 299 | Inbound | 47 | 13.42 | 41008 | Offshore | 31.9809 | -80.7542 | 2021-04-26 14:17:32
HAMBURG BAY | 636016199 | 15.2 | 10.96 | One-way Transit | 27.33 | 2 | 164 | 961 | 131 | Panamax | 70 | 296 | 298 | Inbound | 47 | 13.42 | 41008 | Offshore | 31.9833 | -80.7596 | 2021-04-26 14:18:44
HAMBURG BAY | 636016199 | 15.1 | 10.96 | One-way Transit | 30.17 | 3 | 181 | 961 | 131 | Panamax | 70 | 296 | 299 | Inbound | 47 | 13.42 | 41008 | Offshore | 31.9854 | -80.7643 | 2021-04-26 14:19:50
HAMBURG BAY | 636016199 | 15 | 11.86 | One-way Transit | 30.17 | 3 | 181 | 961 | 131 | Panamax | 70 | 296 | 299 | Inbound | 38 | 13.42 | 41008 | Offshore | 31.9873 | -80.7687 | 2021-04-26 14:20:53
HAMBURG BAY | 636016199 | 15 | 11.86 | One-way Transit | 30.17 | 3 | 181 | 961 | 131 | Panamax | 70 | 297 | 300 | Inbound | 38 | 13.42 | 41008 | Offshore | 31.9886 | -80.7719 | 2021-04-26 14:21:32
HAMBURG BAY | 636016199 | 15 | 11.86 | One-way Transit | 24.67 | 1 | 148 | 961 | 131 | Panamax | 70 | 299 | 300 | Inbound | 38 | 13.42 | 41008 | Offshore | 31.9909 | -80.7766 | 2021-04-26 14:22:38
HAMBURG BAY | 636016199 | 14.2 | 11.86 | One-way Transit | 27.33 | 2 | 164 | 961 | 131 | Panamax | 70 | 320 | 322 | Inbound | 38 | 13.42 | 41008 | Nearshore | 32.0016 | -80.791 | 2021-04-26 14:26:38
HAMBURG BAY | 636016199 | 13.8 | 11.86 | One-way Transit | 27.33 | 2 | 164 | 961 | 131 | Panamax | 70 | 320 | 322 | Inbound | 38 | 13.42 | 41008 | Nearshore | 32.0045 | -80.7938 | 2021-04-26 14:27:38
HAMBURG BAY | 636016199 | 13.7 | 11.86 | One-way Transit | 27.33 | 2 | 164 | 961 | 131 | Panamax | 70 | 323 | 325 | Inbound | 38 | 13.42 | 41008 | Nearshore | 32.0076 | -80.7967 | 2021-04-26 14:28:38
HAMBURG BAY | 636016199 | 13.7 | 11.86 | One-way Transit | 27.33 | 2 | 164 | 961 | 131 | Panamax | 70 | 323 | 325 | Inbound | 38 | 13.42 | 41008 | Nearshore | 32.0113 | -80.7999 | 2021-04-26 14:29:50
HAMBURG BAY | 636016199 | 13.8 | 11.86 | One-way Transit | 30.17 | 3 | 181 | 961 | 131 | Panamax | 70 | 323 | 326 | Inbound | 38 | 13.42 | 41008 | Nearshore | 32.0147 | -80.8028 | 2021-04-26 14:30:55
HAMBURG BAY | 636016199 | 13.9 | 11.86 | One-way Transit | 27.33 | 2 | 164 | 961 | 131 | Panamax | 70 | 323 | 325 | Inbound | 38 | 13.42 | 41008 | Nearshore | 32.0181 | -80.8057 | 2021-04-26 14:32:01
HAMBURG BAY | 636016199 | 14 | 11.86 | One-way Transit | 27.33 | 2 | 164 | 961 | 131 | Panamax | 70 | 322 | 324 | Inbound | 38 | 13.42 | 41008 | Nearshore | 32.02 | -80.8074 | 2021-04-26 14:32:36
HAMBURG BAY | 636016199 | 14 | 11.86 | One-way Transit | 27.33 | 2 | 164 | 961 | 131 | Panamax | 70 | 320 | 322 | Inbound | 38 | 13.42 | 41008 | Nearshore | 32.0233 | -80.8105 | 2021-04-26 14:33:42
HAMBURG BAY | 636016199 | 14.1 | 11.86 | One-way Transit | 30.17 | 3 | 181 | 961 | 131 | Panamax | 70 | 319 | 322 | Inbound | 38 | 13.42 | 41008 | Nearshore | 32.0263 | -80.8135 | 2021-04-26 14:34:42
MSC VIGO | 218853000 | 15.9 | 17.45 | One-way Transit | 21.83 | 0 | 131 | 886 | 131 | Panamax | 74 | 143 | 143 | Outbound | 50 | 20.13 | 41008 | Nearshore | 32.0251 | -80.812 | 2021-04-26 17:14:50
MSC VIGO | 218853000 | 15.9 | 17.45 | One-way Transit | 21.83 | 0 | 131 | 886 | 131 | Panamax | 74 | 143 | 143 | Outbound | 50 | 20.13 | 41008 | Nearshore | 32.0211 | -80.8085 | 2021-04-26 17:15:57
MSC VIGO | 218853000 | 16 | 17.45 | One-way Transit | 27 | 2 | 162 | 886 | 131 | Panamax | 74 | 144 | 142 | Outbound | 50 | 20.13 | 41008 | Nearshore | 32.0158 | -80.8039 | 2021-04-26 17:17:26
MSC VIGO | 218853000 | 15.8 | 17.45 | One-way Transit | 27 | 2 | 162 | 886 | 131 | Panamax | 74 | 142 | 140 | Outbound | 50 | 20.13 | 41008 | Nearshore | 32.0113 | -80.7998 | 2021-04-26 17:18:44
MSC VIGO | 218853000 | 15.6 | 17.45 | One-way Transit | 24.33 | 1 | 146 | 886 | 131 | Panamax | 74 | 142 | 141 | Outbound | 50 | 20.13 | 41008 | Nearshore | 32.0075 | -80.7964 | 2021-04-26 17:19:50
MSC VIGO | 218853000 | 15.4 | 18.79 | One-way Transit | 24.33 | 1 | 146 | 886 | 131 | Panamax | 74 | 142 | 141 | Outbound | 54 | 22.37 | 41008 | Nearshore | 32.005 | -80.7942 | 2021-04-26 17:20:32
MSC VIGO | 218853000 | 15.2 | 18.79 | One-way Transit | 24.33 | 1 | 146 | 886 | 131 | Panamax | 74 | 142 | 141 | Outbound | 54 | 22.37 | 41008 | Nearshore | 32.0024 | -80.7917 | 2021-04-26 17:21:20
MSC VIGO | 218853000 | 14.1 | 18.79 | One-way Transit | 24.33 | 1 | 146 | 886 | 131 | Panamax | 74 | 117 | 116 | Outbound | 54 | 22.37 | 41008 | Offshore | 31.9905 | -80.7755 | 2021-04-26 17:25:56
MSC VIGO | 218853000 | 14.2 | 18.79 | One-way Transit | 24.33 | 1 | 146 | 886 | 131 | Panamax | 74 | 118 | 117 | Outbound | 54 | 22.37 | 41008 | Offshore | 31.9893 | -80.7729 | 2021-04-26 17:26:32
MSC VIGO | 218853000 | 14.3 | 18.79 | One-way Transit | 27 | 2 | 162 | 886 | 131 | Panamax | 74 | 118 | 116 | Outbound | 54 | 22.37 | 41008 | Offshore | 31.9873 | -80.7684 | 2021-04-26 17:27:39
MSC VIGO | 218853000 | 13.9 | 18.79 | One-way Transit | 24.33 | 1 | 146 | 886 | 131 | Panamax | 74 | 118 | 117 | Outbound | 54 | 22.37 | 41008 | Offshore | 31.9853 | -80.764 | 2021-04-26 17:28:44
MSC VIGO | 218853000 | 13.3 | 18.79 | One-way Transit | 27 | 2 | 162 | 886 | 131 | Panamax | 74 | 119 | 117 | Outbound | 54 | 22.37 | 41008 | Offshore | 31.9833 | -80.7596 | 2021-04-26 17:29:51
MSC VIGO | 218853000 | 12.6 | 18.79 | One-way Transit | 24.33 | 1 | 146 | 886 | 131 | Panamax | 74 | 119 | 118 | Outbound | 54 | 22.37 | 41008 | Offshore | 31.9814 | -80.7555 | 2021-04-26 17:30:57
MSC VIGO | 218853000 | 12.3 | 18.79 | One-way Transit | 29.5 | 3 | 177 | 886 | 131 | Panamax | 74 | 120 | 117 | Outbound | 54 | 22.37 | 41008 | Offshore | 31.9806 | -80.7537 | 2021-04-26 17:31:26
MSC VIGO | 218853000 | 11.7 | 18.79 | One-way Transit | 27 | 2 | 162 | 886 | 131 | Panamax | 74 | 119 | 117 | Outbound | 54 | 22.37 | 41008 | Offshore | 31.9787 | -80.7498 | 2021-04-26 17:32:37
MSC VIGO | 218853000 | 11.1 | 18.79 | One-way Transit | 27 | 2 | 162 | 886 | 131 | Panamax | 74 | 119 | 117 | Outbound | 54 | 22.37 | 41008 | Offshore | 31.9769 | -80.7461 | 2021-04-26 17:33:46
MSC VIGO | 218853000 | 10.6 | 18.79 | One-way Transit | 29.5 | 3 | 177 | 886 | 131 | Panamax | 74 | 119 | 116 | Outbound | 54 | 22.37 | 41008 | Offshore | 31.9754 | -80.743 | 2021-04-26 17:34:46
MSC VIGO | 218853000 | 10.4 | 18.79 | One-way Transit | 29.5 | 3 | 177 | 886 | 131 | Panamax | 74 | 119 | 116 | Outbound | 54 | 22.37 | 41008 | Offshore | 31.9744 | -80.7409 | 2021-04-26 17:35:26
MSC VIGO | 218853000 | 9.7 | 18.79 | One-way Transit | 37.17 | 6 | 223 | 886 | 131 | Panamax | 74 | 121 | 115 | Outbound | 54 | 22.37 | 41008 | Offshore | 31.9727 | -80.7372 | 2021-04-26 17:36:46
MSC LAUREN | 353428000 | 16.6 | 14.32 | One-way Transit | 26.17 | 0 | 157 | 1200 | 157 | Post-Panamax | 73 | 297 | 297 | Inbound | 70 | 15.66 | 41008 | Offshore | 31.9736 | -80.7385 | 2021-04-26 22:32:48
MSC LAUREN | 353428000 | 16.6 | 14.32 | One-way Transit | 26.17 | 0 | 157 | 1200 | 157 | Post-Panamax | 73 | 298 | 298 | Inbound | 70 | 15.66 | 41008 | Offshore | 31.976 | -80.7438 | 2021-04-26 22:33:53
MSC LAUREN | 353428000 | 16.6 | 14.32 | One-way Transit | 26.17 | 0 | 157 | 1200 | 157 | Post-Panamax | 73 | 298 | 298 | Inbound | 70 | 15.66 | 41008 | Offshore | 31.9784 | -80.7491 | 2021-04-26 22:34:59
MSC LAUREN | 353428000 | 16.6 | 14.32 | One-way Transit | 26.17 | 0 | 157 | 1200 | 157 | Post-Panamax | 73 | 298 | 298 | Inbound | 70 | 15.66 | 41008 | Offshore | 31.9797 | -80.752 | 2021-04-26 22:35:34
MSC LAUREN | 353428000 | 16.5 | 14.32 | One-way Transit | 29.67 | 1 | 178 | 1200 | 157 | Post-Panamax | 73 | 298 | 299 | Inbound | 70 | 15.66 | 41008 | Offshore | 31.9821 | -80.7573 | 2021-04-26 22:36:41
MSC LAUREN | 353428000 | 16.4 | 14.32 | One-way Transit | 26.17 | 0 | 157 | 1200 | 157 | Post-Panamax | 73 | 299 | 299 | Inbound | 70 | 15.66 | 41008 | Offshore | 31.9843 | -80.762 | 2021-04-26 22:37:41
MSC LAUREN | 353428000 | 16.4 | 14.32 | One-way Transit | 26.17 | 0 | 157 | 1200 | 157 | Post-Panamax | 73 | 300 | 300 | Inbound | 70 | 15.66 | 41008 | Offshore | 31.9868 | -80.7672 | 2021-04-26 22:38:47
MSC LAUREN | 353428000 | 16.3 | 14.32 | One-way Transit | 29.67 | 1 | 178 | 1200 | 157 | Post-Panamax | 73 | 299 | 298 | Inbound | 70 | 15.66 | 41008 | Offshore | 31.989 | -80.7718 | 2021-04-26 22:39:46
MSC LAUREN | 353428000 | 16.3 | 14.32 | One-way Transit | 29.67 | 1 | 178 | 1200 | 157 | Post-Panamax | 73 | 299 | 298 | Inbound | 70 | 15.66 | 41008 | Offshore | 31.9914 | -80.777 | 2021-04-26 22:40:53
MSC LAUREN | 353428000 | 16 | 14.32 | One-way Transit | 29.67 | 1 | 178 | 1200 | 157 | Post-Panamax | 73 | 322 | 323 | Inbound | 70 | 15.66 | 41008 | Nearshore | 32.0002 | -80.7897 | 2021-04-26 22:43:59
MSC LAUREN | 353428000 | 15.8 | 14.32 | One-way Transit | 26.17 | 0 | 157 | 1200 | 157 | Post-Panamax | 73 | 322 | 322 | Inbound | 70 | 15.66 | 41008 | Nearshore | 32.0037 | -80.7929 | 2021-04-26 22:44:59
MSC LAUREN | 353428000 | 15.8 | 14.32 | One-way Transit | 26.17 | 0 | 157 | 1200 | 157 | Post-Panamax | 73 | 322 | 322 | Inbound | 70 | 15.66 | 41008 | Nearshore | 32.0055 | -80.7946 | 2021-04-26 22:45:31
MSC LAUREN | 353428000 | 15.8 | 14.32 | One-way Transit | 26.17 | 0 | 157 | 1200 | 157 | Post-Panamax | 73 | 322 | 322 | Inbound | 70 | 15.66 | 41008 | Nearshore | 32.0092 | -80.798 | 2021-04-26 22:46:35
MSC LAUREN | 353428000 | 15.9 | 14.32 | One-way Transit | 29.67 | 1 | 178 | 1200 | 157 | Post-Panamax | 73 | 323 | 322 | Inbound | 70 | 15.66 | 41008 | Nearshore | 32.0131 | -80.8015 | 2021-04-26 22:47:41
MSC LAUREN | 353428000 | 16.1 | 14.32 | One-way Transit | 29.67 | 1 | 178 | 1200 | 157 | Post-Panamax | 73 | 323 | 322 | Inbound | 70 | 15.66 | 41008 | Nearshore | 32.017 | -80.8049 | 2021-04-26 22:48:47
MSC LAUREN | 353428000 | 16.3 | 14.32 | One-way Transit | 29.67 | 1 | 178 | 1200 | 157 | Post-Panamax | 73 | 323 | 322 | Inbound | 70 | 15.66 | 41008 | Nearshore | 32.0214 | -80.8088 | 2021-04-26 22:49:59
MSC LAUREN | 353428000 | 16.5 | 14.32 | One-way Transit | 29.67 | 1 | 178 | 1200 | 157 | Post-Panamax | 73 | 321 | 320 | Inbound | 70 | 15.66 | 41008 | Nearshore | 32.025 | -80.8122 | 2021-04-26 22:50:59