## master-sv-max-roll
Date/Time UTC | Name | MMSI | Max Speed kn | Mean Speed kn | LOA ft | Beam ft | Class | AIS Type | Course | Heading | Course Behavior | Yaw deg | Effective Beam ft | WDIR degT | WSPD mph | GST mph | Buoy Source | Location | Latitude | Longitude | Transit | % Channel Occupied
2022-04-23 08:36:51 | MAERSK SALTORO | 563062200 | 16.9 | 16.1 | 981 | 157 | Post-Panamax | 70 | 118 | 119 | Outbound | 1 | 174 | 52 | 8.05 | 11.18 | 41008 | Offshore | 31.9796 | -80.7512 | One-way Transit | 29
2022-04-23 14:41:43 | MAERSK SURABAYA | 219029762 | 16 | 15 | 1089 | 144 | Post-Panamax | 72 | 119 | 117 | Outbound | 2 | 182 | 101 | 8.05 | 11.18 | 41008 | Offshore | 31.9836 | -80.7605 | One-way Transit | 30.33
2022-04-23 23:14:44 | MAERSK NIAMEY | 477197100 | 14.9 | 14.3 | 689 | 98 | Panamax | 70 | 120 | 126 | Outbound | 6 | 169 | 100 | 6.26 | 11.18 | 41008 | Nearshore | 32.0313 | -80.8196 | One-way Transit | 28.17
2022-04-22 17:52:32 | EVER FOCUS | 374158000 | 15.9 | 15 | 1096 | 157 | Post-Panamax | 74 | 118 | 118 | Outbound | 0 | 157 | 54 | 14.54 | 17.9 | 41008 | Offshore | 31.977 | -80.7452 | One-way Transit | 26.17
2022-04-22 10:32:38 | MAERSK NIAMEY | 477197100 | 14.9 | 14.2 | 689 | 98 | Panamax | 70 | 319 | 313 | Inbound | 6 | 169 | 64 | 11.63 | 13.42 | 41008 | Nearshore | 32.0301 | -80.8174 | One-way Transit | 28.17
2022-04-22 00:32:58 | ONE MINATO | 431929000 | 13.9 | 13 | 1197 | 167 | Post-Panamax | 71 | 316 | 315 | Inbound | 1 | 188 | 64 | 16.55 | 20.13 | 41008 | Nearshore | 32.0304 | -80.8175 | One-way Transit | 31.33
2022-04-22 16:57:52 | ALBERT MAERSK | 220263000 | 13.8 | 13.6 | 1155 | 141 | Post-Panamax | 74 | 298 | 296 | Inbound | 2 | 181 | 52 | 14.32 | 17.9 | 41008 | Offshore | 31.9787 | -80.7496 | One-way Transit | 30.17
2022-04-22 11:50:43 | AURORA LIGHT | 354256000 | 13.2 | 12.7 | 666 | 121 | Panamax | 70 | 299 | 306 | Inbound | 7 | 201 | 56 | 13.42 | 15.66 | 41008 | Offshore | 31.993 | -80.7811 | One-way Transit | 33.5
2022-04-22 06:17:51 | TUGELA | 248264000 | 13 | 12.7 | 751 | 105 | Panamax | 70 | 132 | 131 | Outbound | 1 | 118 | 52 | 12.08 | 17.9 | 41008 | Offshore | 31.9949 | -80.7845 | One-way Transit | 19.67
2022-04-21 05:53:40 | TUGELA | 248264000 | 16.4 | 15.8 | 751 | 105 | Panamax | 70 | 299 | 299 | Inbound | 0 | 105 | 109 | 15.44 | 22.37 | 41008 | Offshore | 31.9794 | -80.7499 | Two-way Transit | 35
2022-04-21 03:19:44 | MAERSK SYDNEY | 563000500 | 15.6 | 15.2 | 1099 | 141 | Post-Panamax | 70 | 316 | 311 | Inbound | 5 | 236 | 118 | 16.55 | 20.13 | 41008 | Nearshore | 32.0297 | -80.8168 | One-way Transit | 39.33
2022-04-21 19:38:47 | MAERSK SURABAYA | 219029762 | 15.5 | 14.8 | 1089 | 144 | Post-Panamax | 72 | 298 | 299 | Inbound | 1 | 163 | 53 | 15.66 | 20.13 | 41008 | Offshore | 31.9781 | -80.7483 | One-way Transit | 27.17
2022-04-21 21:59:40 | HYUNDAI FORWARD | 538007482 | 15.1 | 14.1 | 964 | 105 | Panamax | 70 | 127 | 131 | Outbound | 4 | 172 | 62 | 16.55 | 22.37 | 41008 | Nearshore | 32.0299 | -80.8174 | One-way Transit | 28.67
2022-04-21 11:59:36 | COSCO HOPE | 477598800 | 14.2 | 13 | 1200 | 157 | Post-Panamax | 70 | 117 | 117 | Outbound | 0 | 157 | 102 | 13.42 | 15.66 | 41008 | Offshore | 31.9737 | -80.739 | One-way Transit | 26.17
2022-04-21 13:55:42 | CMA CGM CHILE | 215346000 | 14 | 13.6 | 1200 | 167 | Post-Panamax | 74 | 321 | 322 | Inbound | 1 | 188 | 88 | 13.42 | 15.66 | 41008 | Nearshore | 32.0266 | -80.8138 | One-way Transit | 31.33
2022-04-21 21:13:52 | COSCOSHIPPING ORCHID | 477286200 | 12.5 | 12.2 | 1200 | 157 | Post-Panamax | 71 | 129 | 128 | Outbound | 1 | 178 | 62 | 16.33 | 20.13 | 41008 | Nearshore | 32.0304 | -80.8181 | One-way Transit | 29.67
2022-04-21 05:44:58 | ATALANTA | 255801360 | 12.3 | 11.9 | 656 | 105 | Panamax | 70 | 142 | 144 | Outbound | 2 | 128 | 109 | 15.44 | 22.37 | 41008 | Nearshore | 31.9998 | -80.7892 | Two-way Transit | 42.67
2022-04-21 00:12:30 | SPRING MELODY | 477271800 | 10.9 | 10.4 | 656 | 105 | Panamax | 70 | 141 | 139 | Outbound | 2 | 128 | 112 | 17.45 | 22.37 | 41008 | Nearshore | 31.9989 | -80.7887 | One-way Transit | 21.33
2022-04-20 17:15:50 | HUDSON EXPRESS | 368359000 | 16.3 | 15.6 | 1000 | 131 | Post-Panamax | 70 | 118 | 118 | Outbound | 0 | 131 | 53 | 19.24 | 24.61 | 41008 | Offshore | 31.9838 | -80.7605 | One-way Transit | 21.83
2022-04-20 01:26:39 | EVER FOCUS | 374158000 | 15.7 | 14.8 | 1096 | 157 | Post-Panamax | 74 | 323 | 322 | Inbound | 1 | 176 | 77 | 5.59 | 8.95 | 41008 | Nearshore | 32.0237 | -80.8112 | One-way Transit | 29.33
2022-04-20 11:22:34 | MAERSK SALTORO | 563062200 | 15.3 | 14.8 | 981 | 157 | Post-Panamax | 70 | 298 | 298 | Inbound | 0 | 157 | 69 | 17.45 | 20.13 | 41008 | Offshore | 31.9918 | -80.7791 | One-way Transit | 26.17
2022-04-20 10:16:43 | HYUNDAI FORWARD | 538007482 | 15.1 | 14.6 | 964 | 105 | Panamax | 70 | 298 | 299 | Inbound | 1 | 122 | 70 | 16.33 | 20.13 | 41008 | Offshore | 31.9799 | -80.7522 | One-way Transit | 20.33
2022-04-20 23:59:41 | SPRING MELODY | 477271800 | 10.5 | 10.4 | 656 | 105 | Panamax | 70 | 135 | 137 | Outbound | 2 | 128 | 108 | 15.21 | 24.61 | 41008 | Nearshore | 32.0291 | -80.8166 | One-way Transit | 21.33
2022-04-19 07:36:51 | ZIM TARRAGONA | 428041000 | 16.7 | 14.2 | 856 | 105 | Panamax | 72 | 128 | 135 | Outbound | 7 | 209 | 334 | 25.73 | 31.32 | 41008 | Nearshore | 32.0303 | -80.8171 | One-way Transit | 34.83
2022-04-19 18:44:52 | MSC REGULUS | 373068000 | 15.7 | 13.7 | 1200 | 157 | Post-Panamax | 72 | 128 | 129 | Outbound | 1 | 178 | 4 | 6.49 | 13.42 | 41008 | Nearshore | 32.0311 | -80.8194 | One-way Transit | 29.67
2022-04-19 16:24:35 | MSC VITTORIA | 372051000 | 15.6 | 14.7 | 1066 | 141 | Post-Panamax | 71 | 116 | 119 | Outbound | 3 | 197 | 358 | 12.53 | 17.9 | 41008 | Offshore | 31.9808 | -80.7537 | One-way Transit | 32.83
2022-04-19 02:20:53 | HUDSON EXPRESS | 368359000 | 15.4 | 15 | 1000 | 131 | Post-Panamax | 70 | 323 | 324 | Inbound | 1 | 148 | 0 | 23.04 | 29.08 | 41008 | Nearshore | 32.0264 | -80.8132 | One-way Transit | 24.67
2022-04-19 01:29:51 | COSCO HOPE | 477598800 | 15 | 14.4 | 1200 | 157 | Post-Panamax | 70 | 322 | 325 | Inbound | 3 | 220 | 322 | 8.05 | 11.18 | 41008 | Nearshore | 32.0255 | -80.8128 | One-way Transit | 36.67
2022-04-19 01:58:38 | COSCOSHIPPING ORCHID | 477286200 | 14.6 | 13.8 | 1200 | 157 | Post-Panamax | 71 | 319 | 320 | Inbound | 1 | 178 | 322 | 8.05 | 11.18 | 41008 | Nearshore | 32.0285 | -80.8159 | One-way Transit | 29.67
2022-04-19 02:45:35 | CMA CGM LA TRAVIATA | 228340900 | 13.8 | 12.9 | 1096 | 141 | Post-Panamax | 70 | 118 | 118 | Outbound | 0 | 141 | 0 | 23.04 | 29.08 | 41008 | Offshore | 31.9833 | -80.7596 | One-way Transit | 23.5
2022-04-19 00:38:49 | MAGDALA | 311000476 | 12 | 11.4 | 968 | 151 | Post-Panamax | 84 | 118 | 118 | Outbound | 0 | 151 | 279 | 8.28 | 11.18 | 41008 | Offshore | 31.9767 | -80.7454 | One-way Transit | 25.17
2022-04-18 07:30:47 | SEAMAX NORWALK | 538007063 | 15.4 | 14.4 | 981 | 138 | Post-Panamax | 71 | 134 | 139 | Outbound | 5 | 223 | 101 | 4.7 | 8.95 | 41008 | Nearshore | 32.0291 | -80.8162 | One-way Transit | 37.17
2022-04-18 05:00:54 | HYUNDAI AMBITION | 636015607 | 14.9 | 14.4 | 1200 | 157 | Post-Panamax | 74 | 128 | 128 | Outbound | 0 | 157 | 229 | 14.09 | 20.13 | 41008 | Nearshore | 32.0307 | -80.8186 | Two-way Transit | 52.33
2022-04-18 16:13:14 | YM WARMTH | 477948800 | 14.9 | 14.3 | 1207 | 167 | Post-Panamax | 74 | 118 | 119 | Outbound | 1 | 188 | 289 | 10.74 | 15.66 | 41008 | Offshore | 31.9822 | -80.757 | One-way Transit | 31.33
2022-04-18 04:54:37 | ZIM TARRAGONA | 428041000 | 14.3 | 13 | 856 | 105 | Panamax | 72 | 297 | 297 | Inbound | 0 | 105 | 229 | 14.09 | 20.13 | 41008 | Offshore | 31.9877 | -80.769 | Two-way Transit | 35
2022-04-17 22:41:44 | MSC REGULUS | 373068000 | 17.3 | 16.3 | 1200 | 157 | Post-Panamax | 72 | 298 | 298 | Inbound | 0 | 157 | 121 | 11.86 | 15.66 | 41008 | Offshore | 31.9773 | -80.7469 | Two-way Transit | 52.33
2022-04-17 13:27:30 | MSC VITTORIA | 372051000 | 16.7 | 16 | 1066 | 141 | Post-Panamax | 71 | 295 | 297 | Inbound | 2 | 178 | 337 | 6.49 | 15.66 | 41008 | Offshore | 31.9738 | -80.7387 | One-way Transit | 29.67
2022-04-17 16:36:00 | LYON II | 636019825 | 16.1 | 15.5 | 984 | 134 | Post-Panamax | 70 | 124 | 128 | Outbound | 4 | 202 | 147 | 4.47 | 6.71 | 41008 | Nearshore | 32.0306 | -80.8182 | One-way Transit | 33.67
2022-04-17 12:20:59 | POLAR MEXICO | 563066900 | 14.8 | 14.1 | 754 | 121 | Panamax | 79 | 139 | 133 | Outbound | 6 | 199 | 228 | 4.47 | 8.95 | 41008 | Nearshore | 31.9959 | -80.7857 | One-way Transit | 33.17
2022-04-17 23:01:54 | ARNOLD MAERSK | 220206000 | 13.5 | 11.8 | 1155 | 138 | Post-Panamax | 71 | 121 | 121 | Outbound | 0 | 138 | 121 | 11.86 | 15.66 | 41008 | Offshore | 31.9892 | -80.7725 | One-way Transit | 23
2022-04-17 09:14:44 | MAGDALA | 311000476 | 13.1 | 11.6 | 968 | 151 | Post-Panamax | 84 | 317 | 308 | Inbound | 9 | 301 | 206 | 7.16 | 11.18 | 41008 | Nearshore | 32.0306 | -80.818 | One-way Transit | 50.17