## master-sv-max-roll
Date/Time UTC | Name | MMSI | Max Speed kn | Mean Speed kn | LOA ft | Beam ft | Class | AIS Type | Course | Heading | Course Behavior | Yaw deg | Effective Beam ft | WDIR degT | WSPD mph | GST mph | Buoy Source | Location | Latitude | Longitude | Transit | % Channel Occupied
2022-04-03 19:05:44 | MAERSK NIAMEY | 477197100 | 15.4 | 13.2 | 689 | 98 | Panamax | 70 | 140 | 141 | Outbound | 1 | 110 | 71 | 0.45 | 6.71 | 41008 | Nearshore | 32.0151 | -80.8034 | One-way Transit | 18.33
2022-04-02 01:17:36 | MSC UBERTY | 636013689 | 18.3 | 16.8 | 1092 | 141 | Post-Panamax | 71 | 302 | 297 | Inbound | 5 | 236 | 202 | 9.84 | 13.42 | 41008 | Offshore | 31.985 | -80.7632 | One-way Transit | 39.33
2022-04-02 12:03:45 | ZIM HONG KONG | 218643000 | 16.9 | 16.1 | 1105 | 151 | Post-Panamax | 71 | 299 | 300 | Inbound | 1 | 170 | 353 | 4.92 | 6.71 | 41008 | Offshore | 31.9733 | -80.7385 | One-way Transit | 28.33
2022-04-02 22:36:52 | TALISMAN | 257613000 | 16.3 | 15.5 | 800 | 105 | Panamax | 79 | 317 | 315 | Inbound | 2 | 133 | 38 | 10.51 | 13.42 | 41008 | Nearshore | 32.0313 | -80.8186 | One-way Transit | 22.17
2022-04-02 16:15:45 | MISSOURI EXPRESS | 367781000 | 16.1 | 14.8 | 1004 | 131 | Post-Panamax | 70 | 299 | 301 | Inbound | 2 | 166 | 45 | 14.32 | 15.66 | 41008 | Offshore | 31.9777 | -80.7476 | One-way Transit | 27.67
2022-04-02 01:58:59 | MSC PAMELA | 371228000 | 15.3 | 14.5 | 1105 | 151 | Post-Panamax | 71 | 118 | 119 | Outbound | 1 | 170 | 211 | 7.16 | 11.18 | 41008 | Offshore | 31.9798 | -80.7515 | One-way Transit | 28.33
2022-04-02 05:01:49 | MORNING CAPO | 538005232 | 14.7 | 13 | 656 | 105 | Panamax | 70 | 130 | 133 | Outbound | 3 | 139 | 221 | 6.93 | 8.95 | 41008 | Nearshore | 32.0301 | -80.818 | One-way Transit | 23.17
2022-04-02 19:10:55 | MAERSK NIAMEY | 477197100 | 13.9 | 13.2 | 689 | 98 | Panamax | 70 | 297 | 301 | Inbound | 4 | 146 | 41 | 9.4 | 13.42 | 41008 | Offshore | 31.9765 | -80.7448 | One-way Transit | 24.33
2022-04-01 00:36:45 | JPO PISCES | 636090863 | 17.3 | 15.8 | 866 | 105 | Panamax | 71 | 117 | 120 | Outbound | 3 | 150 | 222 | 21.7 | 29.08 | 41008 | Offshore | 31.9816 | -80.7562 | One-way Transit | 25
2022-04-01 02:55:44 | TANGIER EXPRESS | 636021394 | 16.8 | 15.4 | 1200 | 157 | Post-Panamax | 74 | 117 | 119 | Outbound | 2 | 199 | 221 | 15.88 | 20.13 | 41008 | Offshore | 31.9783 | -80.7489 | One-way Transit | 33.17
2022-04-01 12:01:46 | ARTHUR MAERSK | 220221000 | 15.5 | 13.4 | 1155 | 141 | Post-Panamax | 71 | 320 | 311 | Inbound | 9 | 320 | 315 | 15.88 | 20.13 | 41008 | Nearshore | 32.0299 | -80.8169 | One-way Transit | 53.33
2022-04-01 23:56:37 | HAMBURG EXPRESS | 218774000 | 15.1 | 13.9 | 1200 | 157 | Post-Panamax | 72 | 321 | 319 | Inbound | 2 | 199 | 186 | 10.51 | 15.66 | 41008 | Nearshore | 32.0275 | -80.8145 | One-way Transit | 33.17
2022-04-01 06:13:57 | MORNING CAPO | 538005232 | 14.8 | 14.1 | 656 | 105 | Panamax | 70 | 298 | 298 | Inbound | 0 | 105 | 223 | 16.78 | 20.13 | 41008 | Offshore | 31.9751 | -80.7418 | One-way Transit | 17.5
2022-04-01 03:33:47 | COSCO CAMELLIA | 477286300 | 14.4 | 14.2 | 1200 | 157 | Post-Panamax | 70 | 142 | 142 | Outbound | 0 | 157 | 228 | 13.87 | 17.9 | 41008 | Nearshore | 32.0137 | -80.8019 | One-way Transit | 26.17
2022-04-01 10:26:41 | CMA CGM VON HUMBOLDT | 215219000 | 14.1 | 13.5 | 1299 | 177 | Post-Panamax | 71 | 320 | 322 | Inbound | 2 | 222 | 265 | 12.97 | 22.37 | 41008 | Nearshore | 31.9978 | -80.7874 | One-way Transit | 37
2022-04-01 23:10:42 | TRAIANO KNUTSEN | 257575000 | 12.5 | 11.6 | 981 | 157 | Post-Panamax | 80 | 118 | 118 | Outbound | 0 | 157 | 178 | 8.28 | 13.42 | 41008 | Offshore | 31.9801 | -80.7525 | One-way Transit | 26.17
2022-03-31 00:36:38 | DELAWARE EXPRESS | 367422000 | 17 | 15.7 | 1004 | 131 | Post-Panamax | 70 | 117 | 119 | Outbound | 2 | 166 | 164 | 19.46 | 22.37 | 41008 | Offshore | 31.9786 | -80.7494 | One-way Transit | 27.67
2022-03-31 09:25:58 | MSC PAMELA | 371228000 | 16.4 | 15.5 | 1105 | 151 | Post-Panamax | 71 | 320 | 314 | Inbound | 6 | 266 | 182 | 23.04 | 29.08 | 41008 | Nearshore | 32.0285 | -80.8158 | One-way Transit | 44.33
2022-03-31 11:47:00 | TRAIANO KNUTSEN | 257575000 | 15.5 | 14.7 | 981 | 157 | Post-Panamax | 80 | 320 | 318 | Inbound | 2 | 191 | 178 | 22.59 | 26.84 | 41008 | Nearshore | 32.0277 | -80.8149 | One-way Transit | 31.83
2022-03-31 11:09:50 | LIBERTY | 367125000 | 14.8 | 14 | 656 | 108 | Panamax | 79 | 117 | 121 | Outbound | 4 | 153 | 186 | 23.04 | 29.08 | 41008 | Offshore | 31.9813 | -80.7556 | One-way Transit | 25.5
2022-03-31 10:43:54 | MEDI TIRRENO | 636019035 | 13.2 | 12.1 | 656 | 105 | Panamax | 70 | 323 | 318 | Inbound | 5 | 162 | 186 | 23.04 | 29.08 | 41008 | Nearshore | 32.0299 | -80.817 | One-way Transit | 27
2022-03-30 12:43:29 | MAERSK KARLSKRONA | 636018800 | 16 | 15.2 | 1043 | 141 | Post-Panamax | 71 | 119 | 121 | Outbound | 2 | 177 | 162 | 8.5 | 11.18 | 41008 | Offshore | 31.9823 | -80.758 | One-way Transit | 29.5
2022-03-30 10:26:50 | JPO PISCES | 636090863 | 15.8 | 15.2 | 866 | 105 | Panamax | 71 | 319 | 313 | Inbound | 6 | 195 | 146 | 8.95 | 11.18 | 41008 | Nearshore | 32.0292 | -80.8161 | One-way Transit | 32.5
2022-03-30 11:18:35 | COSCO CAMELLIA | 477286300 | 15.3 | 14.8 | 1200 | 157 | Post-Panamax | 70 | 322 | 322 | Inbound | 0 | 157 | 146 | 8.95 | 11.18 | 41008 | Nearshore | 32.026 | -80.8128 | One-way Transit | 26.17
2022-03-30 13:08:47 | LIBERTY | 367125000 | 15.1 | 14.8 | 656 | 108 | Panamax | 79 | 321 | 322 | Inbound | 1 | 119 | 162 | 8.5 | 11.18 | 41008 | Nearshore | 32.0256 | -80.8127 | One-way Transit | 19.83
2022-03-30 18:00:42 | OOCL KOREA | 477293100 | 14.8 | 13.8 | 1200 | 157 | Post-Panamax | 70 | 128 | 130 | Outbound | 2 | 199 | 157 | 10.29 | 11.18 | 41008 | Nearshore | 32.0298 | -80.8174 | One-way Transit | 33.17
2022-03-30 12:56:41 | WAN HAI 316 | 565425000 | 14.6 | 13.9 | 699 | 105 | Panamax | 70 | 116 | 118 | Outbound | 2 | 129 | 162 | 8.5 | 11.18 | 41008 | Offshore | 31.9828 | -80.76 | One-way Transit | 21.5
2022-03-29 00:45:39 | EVER FORE | 354022000 | 17.1 | 15.2 | 1096 | 157 | Post-Panamax | 70 | 132 | 135 | Outbound | 3 | 214 | 210 | 8.05 | 8.95 | 41008 | Nearshore | 32.0299 | -80.8177 | One-way Transit | 35.67
2022-03-29 09:07:34 | TANGIER EXPRESS | 636021394 | 15.5 | 14.6 | 1200 | 157 | Post-Panamax | 74 | 319 | 319 | Inbound | 0 | 157 | 8 | 7.83 | 13.42 | 41008 | Nearshore | 32.0286 | -80.8154 | One-way Transit | 26.17
2022-03-29 20:06:34 | WAN HAI 316 | 565425000 | 14.5 | 14.2 | 699 | 105 | Panamax | 70 | 320 | 322 | Inbound | 2 | 129 | 49 | 15.88 | 17.9 | 41008 | Nearshore | 32.0286 | -80.8161 | One-way Transit | 21.5
2022-03-29 04:44:32 | MORNING LAURA | 441120000 | 14.4 | 13.6 | 761 | 105 | Panamax | 70 | 123 | 124 | Outbound | 1 | 118 | 240 | 6.04 | 8.95 | 41008 | Nearshore | 32.0314 | -80.8197 | One-way Transit | 19.67
2022-03-28 23:28:50 | DELAWARE EXPRESS | 367422000 | 17.1 | 15.9 | 1004 | 131 | Post-Panamax | 70 | 299 | 298 | Inbound | 1 | 149 | 201 | 8.95 | 13.42 | 41008 | Offshore | 31.978 | -80.7481 | Two-way Transit | 49.67
2022-03-28 15:09:42 | HYUNDAI DREAM | 441981000 | 15.9 | 13.9 | 1197 | 157 | Post-Panamax | 70 | 128 | 129 | Outbound | 1 | 178 | 305 | 4.92 | 11.18 | 41008 | Nearshore | 32.0307 | -80.8183 | One-way Transit | 29.67
2022-03-28 23:16:57 | MAERSK KARLSKRONA | 636018800 | 15.9 | 15.6 | 1043 | 141 | Post-Panamax | 71 | 314 | 317 | Inbound | 3 | 195 | 195 | 12.75 | 13.42 | 41008 | Nearshore | 31.9964 | -80.7853 | One-way Transit | 32.5
2022-03-28 23:38:57 | MAERSK ATLANTA | 338078000 | 15.5 | 13.7 | 981 | 131 | Post-Panamax | 71 | 144 | 144 | Outbound | 0 | 131 | 201 | 8.95 | 13.42 | 41008 | Nearshore | 32.0148 | -80.8035 | Two-way Transit | 43.67
2022-03-28 17:38:00 | OOCL KOREA | 477293100 | 15.5 | 15.3 | 1200 | 157 | Post-Panamax | 70 | 298 | 298 | Inbound | 0 | 157 | 185 | 3.8 | 6.71 | 41008 | Offshore | 31.9763 | -80.7446 | One-way Transit | 26.17
2022-03-28 05:49:58 | MORNING LAURA | 441120000 | 15.3 | 14.6 | 761 | 105 | Panamax | 70 | 318 | 317 | Inbound | 1 | 118 | 284 | 10.29 | 13.42 | 41008 | Nearshore | 32.0292 | -80.8162 | One-way Transit | 19.67