## master-ch-max
Date/Time UTC | Name | MMSI | Max Speed kn | Mean Speed kn | LOA ft | Beam ft | Class | AIS Type | Course | Heading | Course Behavior | Yaw deg | Effective Beam ft | WDIR degT | WSPD mph | GST mph | Buoy Source | Location | Latitude | Longitude | Transit | % Channel Occupied
2021-12-11 05:20:31 | HYUNDAI SPEED | 241313000 | 17.5 | 14.6 | 1200 | 157 | Post-Panamax | 71 | 301 | 300 | Inbound | 1 | 178 | 180 | 11.18 | 13.42 | 41004 | Offshore | 32.6538 | -79.6671 | One-way Transit | 22.25
2021-12-11 17:53:10 | CMA CGM LA TRAVIATA | 228340900 | 17.1 | 15.6 | 1096 | 141 | Post-Panamax | 70 | 301 | 300 | Inbound | 1 | 160 | 250 | 13.42 | 17.9 | 41004 | Offshore | 32.6731 | -79.707 | One-way Transit | 20
2021-12-11 19:11:55 | MSC PINA | 372973000 | 17.1 | 12.8 | 1105 | 151 | Post-Panamax | 71 | 119 | 121 | Outbound | 2 | 189 | 240 | 17.9 | 20.13 | 41004 | Nearshore | 32.6985 | -79.7591 | One-way Transit | 23.62
2021-12-11 02:18:24 | MSC MARIA ELENA | 355919000 | 15.7 | 15.1 | 1102 | 151 | Post-Panamax | 71 | 119 | 119 | Outbound | 0 | 151 | 180 | 4.47 | 6.71 | 41004 | Offshore | 32.6789 | -79.718 | One-way Transit | 18.88
2021-12-11 06:23:00 | OLGA MAERSK | 220198000 | 15.6 | 14.8 | 781 | 108 | Panamax | 74 | 120 | 120 | Outbound | 0 | 108 | 170 | 15.66 | 17.9 | 41004 | Nearshore | 32.7 | -79.7637 | One-way Transit | 10.8
2021-12-11 03:24:38 | MAERSK KENSINGTON | 303657000 | 15.4 | 14.8 | 981 | 131 | Post-Panamax | 70 | 121 | 120 | Outbound | 1 | 148 | 180 | 8.95 | 11.18 | 41004 | Nearshore | 32.6994 | -79.7623 | One-way Transit | 18.5
2021-12-11 01:15:56 | ALLIANCE ST LOUIS | 367093000 | 14.2 | 13.8 | 656 | 105 | Panamax | 70 | 119 | 120 | Outbound | 1 | 116 | 200 | 2.24 | 4.47 | 41004 | Nearshore | 32.6979 | -79.759 | One-way Transit | 11.6
2021-12-11 18:45:38 | COSCO CAMELLIA | 477286300 | 14.1 | 13.3 | 1200 | 157 | Post-Panamax | 71 | 299 | 297 | Inbound | 2 | 199 | 250 | 15.66 | 20.13 | 41004 | Nearshore | 32.6901 | -79.7418 | Two-way Transit | 49.75
2021-12-10 12:54:43 | MISSOURI EXPRESS | 367781000 | 17.4 | 16.2 | 1004 | 131 | Post-Panamax | 70 | 300 | 301 | Inbound | 1 | 149 | 290 | 11.18 | 13.42 | 41004 | Offshore | 32.6743 | -79.709 | One-way Transit | 18.62
2021-12-10 23:10:57 | CMA CGM BUTTERFLY | 218843000 | 16.6 | 16.2 | 1148 | 141 | Post-Panamax | 70 | 121 | 121 | Outbound | 0 | 141 | 170 | 4.47 | 6.71 | 41004 | Nearshore | 32.6982 | -79.7592 | One-way Transit | 17.62
2021-12-10 11:47:13 | SEASPAN SANTOS | 477581400 | 16.6 | 13.6 | 853 | 105 | Panamax | 70 | 119 | 119 | Outbound | 0 | 105 | 250 | 11.18 | 13.42 | 41004 | Offshore | 32.6766 | -79.7132 | One-way Transit | 10.5
2021-12-10 07:25:26 | SEASPAN MELBOURNE | 477020700 | 16.5 | 16.2 | 853 | 105 | Panamax | 71 | 120 | 119 | Outbound | 1 | 120 | 160 | 17.9 | 22.37 | 41004 | Nearshore | 32.697 | -79.7563 | One-way Transit | 12
2021-12-10 10:05:59 | MAERSK KENSINGTON | 303657000 | 15.4 | 14.9 | 981 | 131 | Post-Panamax | 70 | 298 | 300 | Inbound | 2 | 165 | 240 | 11.18 | 13.42 | 41004 | Offshore | 32.6888 | -79.7395 | One-way Transit | 20.62
2021-12-10 09:11:45 | OLGA MAERSK | 220198000 | 15.1 | 14.8 | 781 | 108 | Panamax | 74 | 298 | 300 | Inbound | 2 | 135 | 220 | 11.18 | 13.42 | 41004 | Offshore | 32.6727 | -79.7055 | One-way Transit | 13.5
2021-12-10 22:02:47 | MSC RANIA | 371752000 | 13.7 | 13.3 | 1089 | 141 | Post-Panamax | 71 | 300 | 299 | Inbound | 1 | 160 | 260 | 2.24 | 4.47 | 41004 | Nearshore | 32.6994 | -79.7619 | One-way Transit | 20
2021-12-10 13:26:48 | SEA POWER | 369526000 | 12.2 | 12 | 682 | 79 | Panamax | 80 | 121 | 120 | Outbound | 1 | 91 | 280 | 8.95 | 13.42 | 41004 | Nearshore | 32.7133 | -79.7922 | One-way Transit | 9.1
2021-12-09 14:30:43 | MSC MARIA ELENA | 355919000 | 16.5 | 15.9 | 1102 | 151 | Post-Panamax | 71 | 298 | 300 | Inbound | 2 | 189 | 60 | 15.66 | 22.37 | 41004 | Offshore | 32.6874 | -79.7374 | One-way Transit | 23.62
2021-12-09 03:22:37 | CAP BEATRICE | 636017971 | 16.3 | 16 | 686 | 98 | Panamax | 73 | 119 | 119 | Outbound | 0 | 98 | 350 | 15.66 | 22.37 | 41004 | Nearshore | 32.6998 | -79.7617 | One-way Transit | 9.8
2021-12-09 11:34:15 | SEASPAN MELBOURNE | 477020700 | 16.3 | 15.8 | 853 | 105 | Panamax | 71 | 299 | 300 | Inbound | 1 | 120 | 40 | 17.9 | 24.61 | 41004 | Nearshore | 32.6967 | -79.7562 | One-way Transit | 12
2021-12-09 08:48:06 | BOMAR JULIANA | 636016851 | 16.2 | 15 | 689 | 98 | Panamax | 9 | 120 | 119 | Outbound | 1 | 110 | 30 | 15.66 | 22.37 | 41004 | Nearshore | 32.7218 | -79.8079 | One-way Transit | 11
2021-12-09 12:39:53 | CCNI ANGOL | 636092896 | 15.6 | 15 | 984 | 161 | Post-Panamax | 79 | 118 | 116 | Outbound | 2 | 195 | 50 | 17.9 | 24.61 | 41004 | Nearshore | 32.7114 | -79.7871 | One-way Transit | 24.38
2021-12-09 21:54:16 | ALLIANCE ST LOUIS | 367093000 | 14 | 12.8 | 656 | 105 | Panamax | 70 | 296 | 300 | Inbound | 4 | 151 | 80 | 17.9 | 22.37 | 41004 | Offshore | 32.6882 | -79.739 | One-way Transit | 15.1
2021-12-09 04:52:46 | SEA POWER | 369526000 | 12.8 | 12.6 | 682 | 79 | Panamax | 80 | 299 | 297 | Inbound | 2 | 103 | 350 | 13.42 | 17.9 | 41004 | Nearshore | 32.7155 | -79.7946 | One-way Transit | 10.3
2021-12-08 11:46:27 | ZIM ANTWERP | 636014220 | 18.2 | 17 | 1145 | 151 | Post-Panamax | 77 | 119 | 119 | Outbound | 0 | 151 | 210 | 13.42 | 20.13 | 41004 | Offshore | 32.6763 | -79.7129 | One-way Transit | 18.88
2021-12-08 03:04:30 | SAFMARINE MAFADI | 369390000 | 18.1 | 17.4 | 958 | 105 | Panamax | 71 | 121 | 120 | Outbound | 1 | 122 | 50 | 4.47 | 6.71 | 41004 | Nearshore | 32.6985 | -79.7598 | One-way Transit | 12.2
2021-12-08 07:12:42 | MAERSK GATESHEAD | 563076200 | 17.9 | 17.4 | 958 | 105 | Panamax | 71 | 119 | 118 | Outbound | 1 | 122 | 120 | 4.47 | 8.95 | 41004 | Nearshore | 32.7148 | -79.7947 | One-way Transit | 12.2
2021-12-08 16:38:25 | APL SENTOSA | 215560000 | 17.3 | 16.7 | 1210 | 167 | Post-Panamax | 71 | 120 | 119 | Outbound | 1 | 188 | 240 | 29.08 | 33.56 | 41004 | Offshore | 32.6896 | -79.7403 | One-way Transit | 23.5
2021-12-08 10:26:59 | CMA CGM BUTTERFLY | 218843000 | 16.9 | 16.4 | 1148 | 141 | Post-Panamax | 70 | 299 | 300 | Inbound | 1 | 161 | 200 | 11.18 | 15.66 | 41004 | Offshore | 32.6793 | -79.7201 | One-way Transit | 20.12
2021-12-08 20:19:09 | CCNI ANGOL | 636092896 | 16.8 | 15.6 | 984 | 161 | Post-Panamax | 79 | 300 | 299 | Inbound | 1 | 178 | 250 | 26.84 | 31.32 | 41004 | Offshore | 32.6778 | -79.7158 | One-way Transit | 22.25
2021-12-08 01:46:54 | MORNING LUCY | 372802000 | 16.6 | 16.2 | 758 | 105 | Panamax | 70 | 119 | 116 | Outbound | 3 | 145 | 60 | 8.95 | 13.42 | 41004 | Nearshore | 32.699 | -79.761 | One-way Transit | 14.5
2021-12-08 06:17:37 | SEASPAN SANTOS | 477581400 | 16.3 | 16 | 853 | 105 | Panamax | 70 | 301 | 302 | Inbound | 1 | 120 | 80 | 4.47 | 6.71 | 41004 | Offshore | 32.688 | -79.7373 | One-way Transit | 12
2021-12-08 08:52:51 | CAP BEATRICE | 636017971 | 14.1 | 13.8 | 686 | 98 | Panamax | 73 | 299 | 301 | Inbound | 2 | 122 | 200 | 4.47 | 6.71 | 41004 | Offshore | 32.684 | -79.7287 | One-way Transit | 12.2
2021-12-07 14:58:37 | MORNING LUCY | 372802000 | 17.7 | 17.4 | 758 | 105 | Panamax | 70 | 299 | 299 | Inbound | 0 | 105 | 20 | 17.9 | 24.61 | 41004 | Nearshore | 32.7211 | -79.8058 | One-way Transit | 10.5
2021-12-07 08:11:40 | SAFMARINE MAFADI | 369390000 | 17.5 | 16.6 | 958 | 105 | Panamax | 71 | 300 | 299 | Inbound | 1 | 122 | 260 | 11.18 | 15.66 | 41004 | Offshore | 32.6753 | -79.7113 | One-way Transit | 12.2
2021-12-07 11:50:02 | MAERSK GATESHEAD | 563076200 | 17.3 | 15.3 | 958 | 105 | Panamax | 71 | 298 | 297 | Inbound | 1 | 122 | 320 | 11.18 | 15.66 | 41004 | Offshore | 32.688 | -79.7375 | One-way Transit | 12.2
2021-12-07 13:03:18 | NAVARINO | 477252600 | 16.2 | 15.3 | 1099 | 141 | Post-Panamax | 71 | 119 | 121 | Outbound | 2 | 179 | 340 | 8.95 | 13.42 | 41004 | Nearshore | 32.6956 | -79.7535 | One-way Transit | 22.38
2021-12-06 07:40:40 | NAVARINO | 477252600 | 17 | 16.3 | 1099 | 141 | Post-Panamax | 71 | 301 | 302 | Inbound | 1 | 160 | 340 | 2.24 | 2.24 | 41004 | Offshore | 32.676 | -79.711 | One-way Transit | 20
2021-12-06 08:26:38 | SEASPAN EMERALD | 477207700 | 16.8 | 15.2 | 964 | 105 | Panamax | 79 | 119 | 118 | Outbound | 1 | 122 | 320 | 2.24 | 4.47 | 41004 | Nearshore | 32.6964 | -79.755 | One-way Transit | 12.2
2021-12-06 15:59:53 | OOCL CHONGQING | 477832400 | 15.6 | 14.1 | 1200 | 157 | Post-Panamax | 70 | 119 | 119 | Outbound | 0 | 157 | 210 | 6.71 | 6.71 | 41004 | Offshore | 32.6563 | -79.6709 | One-way Transit | 19.62
2021-12-06 23:13:49 | BOMAR JULIANA | 636016851 | 15.3 | 15 | 689 | 98 | Panamax | 9 | 298 | 298 | Inbound | 0 | 98 | 230 | 15.66 | 20.13 | 41004 | Nearshore | 32.6974 | -79.7572 | One-way Transit | 9.8
2021-12-06 02:28:38 | MSC ZLATA R. | 636016436 | 14.9 | 14.3 | 918 | 105 | Panamax | 71 | 299 | 300 | Inbound | 1 | 121 | 280 | 2.24 | 4.47 | 41004 | Nearshore | 32.7215 | -79.8082 | One-way Transit | 12.1
2021-12-06 16:36:48 | ESSEN EXPRESS | 218474000 | 14.7 | 14.6 | 1200 | 157 | Post-Panamax | 72 | 119 | 120 | Outbound | 1 | 178 | 220 | 8.95 | 11.18 | 41004 | Nearshore | 32.6943 | -79.7509 | One-way Transit | 22.25
2021-12-06 15:34:45 | ZIM ANTWERP | 636014220 | 14.1 | 10.6 | 1145 | 151 | Post-Panamax | 77 | 299 | 298 | Inbound | 1 | 171 | 200 | 4.47 | 6.71 | 41004 | Nearshore | 32.7014 | -79.7642 | Two-way Transit | 42.75
2021-12-06 15:35:48 | APL SENTOSA | 215560000 | 12.4 | 9.2 | 1210 | 167 | Post-Panamax | 71 | 302 | 297 | Inbound | 5 | 272 | 200 | 4.47 | 6.71 | 41004 | Nearshore | 32.7222 | -79.8086 | One-way Transit | 34
2021-12-05 20:27:30 | BUXCLIFF | 255805678 | 15.2 | 13.3 | 984 | 131 | Post-Panamax | 79 | 120 | 117 | Outbound | 3 | 182 | 310 | 2.24 | 4.47 | 41004 | Offshore | 32.6452 | -79.6502 | One-way Transit | 22.75
2021-12-05 05:34:58 | SEASPAN EMERALD | 477207700 | 15.1 | 12.8 | 964 | 105 | Panamax | 79 | 300 | 299 | Inbound | 1 | 122 | 260 | 8.95 | 11.18 | 41004 | Offshore | 32.675 | -79.7099 | One-way Transit | 12.2
2021-12-05 06:35:57 | MEHUIN | 636092682 | 15 | 13.1 | 1004 | 131 | Post-Panamax | 70 | 120 | 120 | Outbound | 0 | 131 | 280 | 8.95 | 11.18 | 41004 | Nearshore | 32.6988 | -79.7607 | One-way Transit | 16.38
2021-12-05 08:40:21 | SPIRIT OF HAMBURG | 232013520 | 14.7 | 13.7 | 833 | 105 | Panamax | 72 | 118 | 119 | Outbound | 1 | 120 | 280 | 8.95 | 11.18 | 41004 | Nearshore | 32.709 | -79.7822 | One-way Transit | 12
2021-12-05 03:48:40 | HYUNDAI VICTORY | 441754000 | 14.3 | 13.7 | 1200 | 157 | Post-Panamax | 70 | 120 | 120 | Outbound | 0 | 157 | 230 | 13.42 | 15.66 | 41004 | Offshore | 32.6605 | -79.6801 | One-way Transit | 19.62
2021-12-05 07:32:55 | ESSEN EXPRESS | 218474000 | 14.2 | 13.9 | 1200 | 157 | Post-Panamax | 72 | 300 | 299 | Inbound | 1 | 178 | 280 | 8.95 | 11.18 | 41004 | Offshore | 32.6741 | -79.7085 | One-way Transit | 22.25
2021-12-05 02:18:58 | OOCL CHONGQING | 477832400 | 12.3 | 10.9 | 1200 | 157 | Post-Panamax | 70 | 300 | 297 | Inbound | 3 | 220 | 240 | 15.66 | 17.9 | 41004 | Offshore | 32.6575 | -79.6746 | One-way Transit | 27.5
2021-12-05 12:49:55 | ZAGORI | 314479000 | 11.9 | 11.7 | 656 | 105 | Panamax | 70 | 297 | 297 | Inbound | 0 | 105 | 270 | 4.47 | 4.47 | 41004 | Nearshore | 32.722 | -79.8085 | One-way Transit | 10.5
2021-12-04 23:18:49 | BUXCLIFF | 255805678 | 16.3 | 14.7 | 984 | 131 | Post-Panamax | 79 | 299 | 298 | Inbound | 1 | 148 | 230 | 13.42 | 17.9 | 41004 | Offshore | 32.6509 | -79.6595 | One-way Transit | 18.5
2021-12-04 02:38:33 | MEHUIN | 636092682 | 15.9 | 14.7 | 1004 | 131 | Post-Panamax | 70 | 305 | 304 | Inbound | 1 | 149 | 200 | 8.95 | 11.18 | 41004 | Offshore | 32.6792 | -79.7182 | One-way Transit | 18.62
2021-12-04 14:08:20 | MAERSK KINLOSS | 338241000 | 15.7 | 14.1 | 984 | 131 | Post-Panamax | 71 | 120 | 121 | Outbound | 1 | 148 | 260 | 11.18 | 13.42 | 41004 | Nearshore | 32.7022 | -79.7682 | One-way Transit | 18.5
2021-12-04 08:01:46 | AL QIBLA | 256576000 | 15.5 | 14.3 | 1200 | 157 | Post-Panamax | 71 | 123 | 121 | Outbound | 2 | 199 | 240 | 13.42 | 17.9 | 41004 | Offshore | 32.6806 | -79.7238 | One-way Transit | 24.88
2021-12-04 07:37:33 | SPIRIT OF HAMBURG | 232013520 | 15.5 | 13.6 | 833 | 105 | Panamax | 72 | 299 | 300 | Inbound | 1 | 120 | 230 | 13.42 | 15.66 | 41004 | Offshore | 32.6594 | -79.6779 | Two-way Transit | 24
2021-12-04 03:50:34 | SPIRIT OF AUCKLAND | 232013516 | 13.7 | 13.6 | 833 | 105 | Panamax | 72 | 119 | 119 | Outbound | 0 | 105 | 210 | 8.95 | 11.18 | 41004 | Nearshore | 32.7193 | -79.8018 | One-way Transit | 10.5
2021-12-03 11:48:42 | DUBLIN EXPRESS | 310825000 | 17.2 | 13.5 | 922 | 105 | Panamax | 70 | 120 | 120 | Outbound | 0 | 105 | 310 | 17.9 | 20.13 | 41004 | Nearshore | 32.6947 | -79.7511 | One-way Transit | 10.5
2021-12-03 23:32:21 | TAMINA | 636092392 | 16.5 | 14.8 | 905 | 131 | Panamax | 79 | 119 | 120 | Outbound | 1 | 147 | 160 | 4.47 | 6.71 | 41004 | Offshore | 32.6753 | -79.7112 | One-way Transit | 14.7
2021-12-03 10:22:31 | SPIRIT OF AUCKLAND | 232013516 | 15.9 | 14.1 | 833 | 105 | Panamax | 72 | 298 | 296 | Inbound | 2 | 134 | 290 | 17.9 | 22.37 | 41004 | Nearshore | 32.698 | -79.7583 | One-way Transit | 13.4
2021-12-03 20:22:37 | MAERSK KINLOSS | 338241000 | 15 | 14 | 984 | 131 | Post-Panamax | 71 | 300 | 298 | Inbound | 2 | 165 | 290 | 4.47 | 4.47 | 41004 | Offshore | 32.6751 | -79.71 | One-way Transit | 20.62
2021-12-03 14:23:32 | MSC MARINA | 354972000 | 14.7 | 14 | 997 | 131 | Post-Panamax | 72 | 120 | 118 | Outbound | 2 | 166 | 320 | 8.95 | 11.18 | 41004 | Nearshore | 32.698 | -79.7593 | One-way Transit | 20.75
2021-12-03 22:12:49 | HYUNDAI VICTORY | 441754000 | 14 | 13.7 | 1200 | 157 | Post-Panamax | 70 | 299 | 298 | Inbound | 1 | 178 | 200 | 2.24 | 4.47 | 41004 | Offshore | 32.6451 | -79.648 | One-way Transit | 22.25
2021-12-02 18:18:11 | MSC UBERTY | 636013689 | 16.3 | 13.9 | 1092 | 141 | Post-Panamax | 71 | 122 | 121 | Outbound | 1 | 160 | 260 | 11.18 | 15.66 | 41004 | Offshore | 32.6841 | -79.7306 | One-way Transit | 20
2021-12-02 16:29:52 | DUBLIN EXPRESS | 310825000 | 15.8 | 14.4 | 922 | 105 | Panamax | 70 | 300 | 300 | Inbound | 0 | 105 | 270 | 11.18 | 13.42 | 41004 | Offshore | 32.645 | -79.6469 | One-way Transit | 10.5
2021-12-02 08:51:23 | OLUF MAERSK | 220207000 | 15.2 | 13.4 | 777 | 105 | Panamax | 71 | 120 | 120 | Outbound | 0 | 105 | 190 | 4.47 | 6.71 | 41004 | Nearshore | 32.6992 | -79.7613 | One-way Transit | 10.5
2021-12-02 12:47:48 | MSC MARINA | 354972000 | 14.5 | 12.9 | 997 | 131 | Post-Panamax | 72 | 300 | 299 | Inbound | 1 | 148 | 290 | 8.95 | 13.42 | 41004 | Offshore | 32.6892 | -79.7389 | One-way Transit | 18.5
2021-12-02 21:41:36 | TAMINA | 636092392 | 14.2 | 13.6 | 905 | 131 | Panamax | 79 | 300 | 299 | Inbound | 1 | 147 | 230 | 13.42 | 15.66 | 41004 | Offshore | 32.6515 | -79.6613 | One-way Transit | 14.7
2021-12-02 03:52:34 | SEASPAN DALIAN | 477014600 | 13.9 | 13.3 | 853 | 105 | Panamax | 70 | 122 | 122 | Outbound | 0 | 105 | 290 | 6.71 | 11.18 | 41004 | Nearshore | 32.7017 | -79.7677 | Two-way Transit | 21
2021-12-02 23:24:01 | ATHENIAN | 636018028 | 13.6 | 11.9 | 1145 | 148 | Post-Panamax | 71 | 119 | 121 | Outbound | 2 | 188 | 230 | 17.9 | 22.37 | 41004 | Nearshore | 32.6913 | -79.7447 | One-way Transit | 23.5
2021-12-02 07:46:54 | AL QIBLA | 256576000 | 13.5 | 11.7 | 1200 | 157 | Post-Panamax | 71 | 299 | 297 | Inbound | 2 | 199 | 300 | 6.71 | 8.95 | 41004 | Offshore | 32.6612 | -79.6806 | Two-way Transit | 49.75
2021-12-02 05:14:45 | IKARIA | 636014573 | 12.9 | 12.8 | 915 | 131 | Panamax | 70 | 120 | 118 | Outbound | 2 | 163 | 320 | 8.95 | 11.18 | 41004 | Nearshore | 32.7082 | -79.7796 | One-way Transit | 16.3
2021-12-02 08:19:31 | STAR LOUISIANA | 538006859 | 12.9 | 12.4 | 669 | 105 | Panamax | 70 | 120 | 120 | Outbound | 0 | 105 | 210 | 4.47 | 6.71 | 41004 | Offshore | 32.6799 | -79.7202 | One-way Transit | 10.5
2021-12-01 18:26:30 | TIANJIN | 636014224 | 18.1 | 16.3 | 1145 | 151 | Post-Panamax | 71 | 119 | 119 | Outbound | 0 | 151 | 220 | 4.47 | 6.71 | 41004 | Offshore | 32.6764 | -79.7135 | One-way Transit | 18.88
2021-12-01 13:00:52 | SEASPAN DALIAN | 477014600 | 15.8 | 13.6 | 853 | 105 | Panamax | 70 | 300 | 299 | Inbound | 1 | 120 | 300 | 8.95 | 13.42 | 41004 | Offshore | 32.6774 | -79.7152 | One-way Transit | 12
2021-12-01 16:27:55 | OLUF MAERSK | 220207000 | 15.6 | 14.3 | 777 | 105 | Panamax | 71 | 300 | 299 | Inbound | 1 | 119 | 280 | 4.47 | 6.71 | 41004 | Offshore | 32.6756 | -79.7106 | One-way Transit | 11.9
2021-12-01 09:40:36 | MAERSK KARLSKRONA | 636018800 | 15.2 | 13.2 | 1043 | 141 | Post-Panamax | 71 | 120 | 124 | Outbound | 4 | 213 | 280 | 11.18 | 15.66 | 41004 | Offshore | 32.6733 | -79.7074 | Two-way Transit | 53.25
2021-12-01 10:46:43 | YM WIDTH | 477129300 | 14.4 | 13.9 | 1207 | 167 | Post-Panamax | 74 | 118 | 118 | Outbound | 0 | 167 | 290 | 11.18 | 13.42 | 41004 | Nearshore | 32.6975 | -79.7586 | One-way Transit | 20.88
2021-12-01 22:10:47 | AS PETRONIA | 255806064 | 14.2 | 12.9 | 689 | 98 | Panamax | 74 | 120 | 120 | Outbound | 0 | 98 | 210 | 6.71 | 11.18 | 41004 | Nearshore | 32.7002 | -79.7639 | One-way Transit | 9.8
2021-12-01 17:11:38 | DELAWARE EXPRESS | 367422000 | 13.6 | 12.9 | 1004 | 131 | Post-Panamax | 70 | 120 | 119 | Outbound | 1 | 149 | 230 | 4.47 | 8.95 | 41004 | Nearshore | 32.7033 | -79.7689 | One-way Transit | 18.62
2021-12-01 09:34:06 | ATHENIAN | 636018028 | 13.2 | 12.7 | 1145 | 148 | Post-Panamax | 71 | 298 | 297 | Inbound | 1 | 168 | 270 | 11.18 | 15.66 | 41004 | Offshore | 32.6448 | -79.6478 | Two-way Transit | 42
2021-12-01 08:21:40 | IKARIA | 636014573 | 12.6 | 11.1 | 915 | 131 | Panamax | 70 | 300 | 296 | Inbound | 4 | 195 | 280 | 13.42 | 15.66 | 41004 | Offshore | 32.6584 | -79.6753 | One-way Transit | 19.5
2021-11-30 05:09:30 | MAERSK KARLSKRONA | 636018800 | 16.5 | 14 | 1043 | 141 | Post-Panamax | 71 | 302 | 304 | Inbound | 2 | 177 | 350 | 8.95 | 13.42 | 41004 | Nearshore | 32.6951 | -79.7526 | One-way Transit | 22.12
2021-11-30 06:30:21 | MSC KUMSAL | 636020979 | 15.9 | 13.7 | 1092 | 138 | Post-Panamax | 71 | 121 | 120 | Outbound | 1 | 157 | 340 | 8.95 | 13.42 | 41004 | Offshore | 32.6786 | -79.7177 | One-way Transit | 19.62
2021-11-30 01:56:49 | MEDITERRANEANHIGHWAY | 354203000 | 14.3 | 14 | 656 | 105 | Panamax | 70 | 119 | 117 | Outbound | 2 | 128 | 20 | 13.42 | 17.9 | 41004 | Nearshore | 32.7116 | -79.7859 | One-way Transit | 12.8
2021-11-30 08:57:24 | OOCL BERLIN | 477203100 | 14 | 13.7 | 1200 | 157 | Post-Panamax | 70 | 115 | 114 | Outbound | 1 | 178 | 360 | 4.47 | 8.95 | 41004 | Nearshore | 32.7229 | -79.8107 | One-way Transit | 22.25
2021-11-30 04:35:44 | STAR LOUISIANA | 538006859 | 13.9 | 13.8 | 669 | 105 | Panamax | 70 | 298 | 300 | Inbound | 2 | 128 | 360 | 6.71 | 13.42 | 41004 | Nearshore | 32.6947 | -79.7526 | One-way Transit | 12.8
2021-11-30 08:46:39 | TIANJIN | 636014224 | 12.2 | 11.5 | 1145 | 151 | Post-Panamax | 71 | 299 | 299 | Inbound | 0 | 151 | 300 | 6.71 | 11.18 | 41004 | Nearshore | 32.7173 | -79.7978 | One-way Transit | 18.88
2021-11-29 02:50:41 | CONTI CORTESIA | 255805889 | 17.3 | 16.1 | 1099 | 138 | Post-Panamax | 71 | 120 | 121 | Outbound | 1 | 157 | 270 | 22.37 | 26.84 | 41004 | Offshore | 32.679 | -79.7195 | One-way Transit | 19.62
2021-11-29 06:37:54 | MAERSK IOWA | 367606000 | 16.6 | 15.3 | 958 | 105 | Panamax | 78 | 120 | 121 | Outbound | 1 | 122 | 300 | 17.9 | 24.61 | 41004 | Nearshore | 32.6978 | -79.7576 | One-way Transit | 12.2
2021-11-29 06:05:33 | MSC KUMSAL | 636020979 | 16.6 | 14.6 | 1092 | 138 | Post-Panamax | 71 | 300 | 298 | Inbound | 2 | 176 | 290 | 17.9 | 22.37 | 41004 | Offshore | 32.6895 | -79.7407 | One-way Transit | 22
2021-11-29 19:33:13 | MSC AGADIR | 477001100 | 16.3 | 14.6 | 981 | 157 | Post-Panamax | 74 | 120 | 120 | Outbound | 0 | 157 | 10 | 17.9 | 22.37 | 41004 | Offshore | 32.6798 | -79.7211 | One-way Transit | 19.62
2021-11-29 07:00:37 | VELIKA EXPRESS | 636020938 | 15.1 | 14.5 | 797 | 105 | Panamax | 0 | 119 | 120 | Outbound | 1 | 119 | 300 | 15.66 | 20.13 | 41004 | Nearshore | 32.6984 | -79.7592 | One-way Transit | 11.9
2021-11-29 09:18:00 | MEDITERRANEANHIGHWAY | 354203000 | 14.4 | 14.2 | 656 | 105 | Panamax | 70 | 299 | 299 | Inbound | 0 | 105 | 320 | 17.9 | 22.37 | 41004 | Nearshore | 32.7 | -79.7628 | One-way Transit | 10.5
2021-11-29 05:11:37 | DELAWARE EXPRESS | 367422000 | 12.9 | 10.6 | 1004 | 131 | Post-Panamax | 70 | 297 | 295 | Inbound | 2 | 166 | 290 | 17.9 | 24.61 | 41004 | Nearshore | 32.7212 | -79.8075 | One-way Transit | 20.75
2021-11-29 17:57:53 | YM WIDTH | 477129300 | 12.8 | 11.6 | 1207 | 167 | Post-Panamax | 74 | 299 | 300 | Inbound | 1 | 188 | 20 | 20.13 | 26.84 | 41004 | Offshore | 32.6732 | -79.7074 | One-way Transit | 23.5
2021-11-28 21:47:21 | HYUNDAI HOPE | 440176000 | 17.4 | 15.3 | 1200 | 157 | Post-Panamax | 70 | 119 | 120 | Outbound | 1 | 178 | 250 | 20.13 | 26.84 | 41004 | Offshore | 32.6697 | -79.7001 | One-way Transit | 22.25
2021-11-28 04:48:36 | MSC ANTIGUA | 477305900 | 17.2 | 15.6 | 981 | 157 | Post-Panamax | 70 | 119 | 120 | Outbound | 1 | 174 | 250 | 8.95 | 11.18 | 41004 | Offshore | 32.6795 | -79.7199 | One-way Transit | 21.75
2021-11-28 20:14:58 | MSC AGADIR | 477001100 | 16.9 | 14.9 | 981 | 157 | Post-Panamax | 74 | 301 | 299 | Inbound | 2 | 191 | 260 | 17.9 | 22.37 | 41004 | Offshore | 32.6893 | -79.7413 | One-way Transit | 23.88
2021-11-28 12:56:35 | MAERSK IOWA | 367606000 | 16.3 | 15.4 | 958 | 105 | Panamax | 78 | 300 | 300 | Inbound | 0 | 105 | 270 | 17.9 | 20.13 | 41004 | Offshore | 32.6791 | -79.7197 | One-way Transit | 10.5
2021-11-28 10:26:03 | CONTI CORTESIA | 255805889 | 16.1 | 14.8 | 1099 | 138 | Post-Panamax | 71 | 298 | 297 | Inbound | 1 | 157 | 260 | 15.66 | 17.9 | 41004 | Offshore | 32.662 | -79.682 | One-way Transit | 19.62
2021-11-28 09:54:50 | GENOVA | 636013143 | 15.7 | 14.2 | 853 | 105 | Panamax | 71 | 112 | 117 | Outbound | 5 | 179 | 270 | 15.66 | 20.13 | 41004 | Nearshore | 32.722 | -79.8092 | One-way Transit | 17.9
2021-11-28 07:37:22 | OOCL BERLIN | 477203100 | 15.1 | 14.6 | 1200 | 157 | Post-Panamax | 70 | 300 | 299 | Inbound | 1 | 178 | 270 | 13.42 | 15.66 | 41004 | Offshore | 32.6725 | -79.7052 | One-way Transit | 22.25
2021-11-28 13:50:00 | MSC VIDISHA R. | 636016437 | 14.8 | 13.4 | 922 | 105 | Panamax | 74 | 119 | 118 | Outbound | 1 | 121 | 280 | 17.9 | 22.37 | 41004 | Nearshore | 32.6949 | -79.7531 | One-way Transit | 12.1
2021-11-28 08:38:06 | EVER FAITH | 355623000 | 14.5 | 13.3 | 1096 | 157 | Post-Panamax | 74 | 120 | 120 | Outbound | 0 | 157 | 260 | 15.66 | 22.37 | 41004 | Offshore | 32.6801 | -79.7213 | One-way Transit | 19.62
2021-11-28 03:10:08 | VELIKA EXPRESS | 636020938 | 14.5 | 13 | 797 | 105 | Panamax | 0 | 300 | 298 | Inbound | 2 | 133 | 250 | 11.18 | 13.42 | 41004 | Offshore | 32.661 | -79.681 | One-way Transit | 13.3
2021-11-27 20:45:09 | CMA CGM MUSSET | 248247000 | 17.2 | 15 | 984 | 131 | Post-Panamax | 70 | 119 | 120 | Outbound | 1 | 148 | 40 | 2.24 | 8.95 | 41004 | Offshore | 32.6782 | -79.7166 | One-way Transit | 18.5
2021-11-27 14:18:42 | GENOVA | 636013143 | 16.8 | 13.9 | 853 | 105 | Panamax | 71 | 296 | 301 | Inbound | 5 | 179 | 20 | 15.66 | 17.9 | 41004 | Offshore | 32.6752 | -79.7111 | One-way Transit | 17.9
2021-11-27 19:14:50 | MSC VIDISHA R. | 636016437 | 16.8 | 15.4 | 922 | 105 | Panamax | 74 | 299 | 298 | Inbound | 1 | 121 | 20 | 6.71 | 11.18 | 41004 | Nearshore | 32.6944 | -79.7516 | One-way Transit | 12.1
2021-11-27 06:26:52 | EXPRESS ROME | 636015019 | 16.4 | 15.1 | 1145 | 151 | Post-Panamax | 71 | 120 | 121 | Outbound | 1 | 171 | 350 | 11.18 | 15.66 | 41004 | Offshore | 32.6794 | -79.7201 | One-way Transit | 21.38
2021-11-27 08:30:35 | HYUNDAI HOPE | 440176000 | 15.9 | 14 | 1200 | 157 | Post-Panamax | 70 | 299 | 299 | Inbound | 0 | 157 | 360 | 13.42 | 17.9 | 41004 | Offshore | 32.6892 | -79.7395 | One-way Transit | 19.62
2021-11-27 09:43:42 | NORTHERN MAGNITUDE | 255806077 | 15.2 | 14 | 987 | 131 | Post-Panamax | 79 | 120 | 118 | Outbound | 2 | 165 | 10 | 15.66 | 20.13 | 41004 | Offshore | 32.6784 | -79.7172 | One-way Transit | 20.62
2021-11-27 05:14:44 | MSC ANTIGUA | 477305900 | 15.1 | 13.9 | 981 | 157 | Post-Panamax | 70 | 300 | 300 | Inbound | 0 | 157 | 360 | 13.42 | 17.9 | 41004 | Offshore | 32.6474 | -79.6531 | One-way Transit | 19.62
2021-11-27 09:26:39 | EDISON | 235082896 | 14.6 | 14.2 | 1200 | 157 | Post-Panamax | 70 | 121 | 120 | Outbound | 1 | 178 | 10 | 15.66 | 22.37 | 41004 | Offshore | 32.6724 | -79.7054 | One-way Transit | 22.25
2021-11-27 08:29:43 | EVER FAITH | 355623000 | 13.5 | 11.6 | 1096 | 157 | Post-Panamax | 74 | 299 | 299 | Inbound | 0 | 157 | 360 | 13.42 | 17.9 | 41004 | Offshore | 32.646 | -79.6494 | Two-way Transit | 39.25
2021-11-26 18:00:56 | COLORADO EXPRESS | 369215000 | 17.9 | 15.6 | 1004 | 131 | Post-Panamax | 70 | 120 | 121 | Outbound | 1 | 149 | 310 | 17.9 | 24.61 | 41004 | Offshore | 32.6889 | -79.74 | One-way Transit | 18.62
2021-11-26 05:13:09 | COSCO EXCELLENCE | 477135600 | 17.1 | 15.8 | 1200 | 157 | Post-Panamax | 71 | 120 | 122 | Outbound | 2 | 199 | 250 | 22.37 | 26.84 | 41004 | Offshore | 32.6492 | -79.6564 | One-way Transit | 24.88
2021-11-26 09:13:38 | AS PALINA | 636091130 | 15.1 | 13.6 | 689 | 98 | Panamax | 74 | 303 | 297 | Inbound | 6 | 169 | 250 | 24.61 | 29.08 | 41004 | Offshore | 32.6878 | -79.7373 | One-way Transit | 16.9
2021-11-26 16:26:58 | CMA CGM MUSSET | 248247000 | 14.9 | 14.2 | 984 | 131 | Post-Panamax | 70 | 299 | 297 | Inbound | 2 | 165 | 290 | 20.13 | 26.84 | 41004 | Offshore | 32.6523 | -79.6627 | One-way Transit | 20.62
2021-11-26 03:26:30 | NORTHERN MAGNITUDE | 255806077 | 14.8 | 13.3 | 987 | 131 | Post-Panamax | 79 | 299 | 297 | Inbound | 2 | 165 | 220 | 20.13 | 26.84 | 41004 | Offshore | 32.6895 | -79.7396 | One-way Transit | 20.62
2021-11-25 03:07:49 | EDISON | 235082896 | 17.3 | 13.8 | 1200 | 157 | Post-Panamax | 70 | 300 | 300 | Inbound | 0 | 157 | 80 | 8.95 | 11.18 | 41004 | Offshore | 32.6807 | -79.7221 | One-way Transit | 19.62
2021-11-25 15:42:00 | MSC VAISHNAVI | 636016431 | 17 | 16.3 | 922 | 105 | Panamax | 79 | 300 | 300 | Inbound | 0 | 105 | 320 | 6.71 | 11.18 | 41004 | Offshore | 32.6884 | -79.7381 | One-way Transit | 10.5
2021-11-25 04:40:42 | CMA CGM LEO | 249888000 | 16.6 | 15.4 | 1194 | 151 | Post-Panamax | 79 | 120 | 120 | Outbound | 0 | 151 | 110 | 6.71 | 13.42 | 41004 | Offshore | 32.6739 | -79.7073 | One-way Transit | 18.88
2021-11-25 03:48:39 | MAERSK MONTANA | 367759000 | 16 | 13.8 | 958 | 105 | Panamax | 74 | 121 | 120 | Outbound | 1 | 122 | 90 | 8.95 | 15.66 | 41004 | Nearshore | 32.6983 | -79.759 | One-way Transit | 12.2
2021-11-25 00:12:18 | MSC TOMOKO | 354315000 | 15.9 | 13.4 | 1089 | 141 | Post-Panamax | 0 | 120 | 117 | Outbound | 3 | 198 | 40 | 8.95 | 13.42 | 41004 | Nearshore | 32.6997 | -79.7635 | One-way Transit | 24.75
2021-11-25 12:20:53 | MSC CORUNA | 636092275 | 14.6 | 14.1 | 886 | 131 | Panamax | 72 | 119 | 117 | Outbound | 2 | 162 | 260 | 4.47 | 6.71 | 41004 | Nearshore | 32.6928 | -79.7477 | One-way Transit | 16.2
2021-11-24 01:25:42 | SEALAND ILLINOIS | 477318700 | 17.8 | 16.3 | 997 | 131 | Post-Panamax | 70 | 120 | 119 | Outbound | 1 | 148 | 360 | 20.13 | 26.84 | 41004 | Offshore | 32.674 | -79.7082 | One-way Transit | 18.5
2021-11-24 13:32:14 | COLORADO EXPRESS | 369215000 | 17.5 | 16.4 | 1004 | 131 | Post-Panamax | 70 | 299 | 299 | Inbound | 0 | 131 | 30 | 13.42 | 15.66 | 41004 | Offshore | 32.6842 | -79.7292 | One-way Transit | 16.38
2021-11-24 22:55:56 | EXPRESS ROME | 636015019 | 16.7 | 15.7 | 1145 | 151 | Post-Panamax | 71 | 299 | 300 | Inbound | 1 | 171 | 30 | 8.95 | 13.42 | 41004 | Offshore | 32.6791 | -79.7188 | Two-way Transit | 42.75
2021-11-24 08:16:38 | MAERSK MONTANA | 367759000 | 16.5 | 15 | 958 | 105 | Panamax | 74 | 296 | 297 | Inbound | 1 | 122 | 30 | 17.9 | 24.61 | 41004 | Offshore | 32.6791 | -79.718 | One-way Transit | 12.2
2021-11-24 13:38:57 | COSCO EXCELLENCE | 477135600 | 16 | 15 | 1200 | 157 | Post-Panamax | 71 | 299 | 300 | Inbound | 1 | 178 | 40 | 13.42 | 20.13 | 41004 | Offshore | 32.645 | -79.6477 | One-way Transit | 22.25
2021-11-24 08:04:32 | MSC KOREA | 371243000 | 16 | 14.9 | 794 | 105 | Panamax | 71 | 121 | 119 | Outbound | 2 | 133 | 30 | 17.9 | 24.61 | 41004 | Nearshore | 32.6971 | -79.7588 | One-way Transit | 13.3
2021-11-24 09:48:32 | ONE WREN | 431888000 | 15.8 | 15.2 | 1194 | 167 | Post-Panamax | 90 | 120 | 118 | Outbound | 2 | 209 | 30 | 13.42 | 20.13 | 41004 | Offshore | 32.6781 | -79.7178 | One-way Transit | 26.12
2021-11-24 00:06:34 | MSC CORUNA | 636092275 | 14.9 | 14.3 | 886 | 131 | Panamax | 72 | 299 | 300 | Inbound | 1 | 146 | 350 | 20.13 | 26.84 | 41004 | Nearshore | 32.6943 | -79.7514 | One-way Transit | 14.6
2021-11-24 02:55:56 | MSC TOMOKO | 354315000 | 14.6 | 13 | 1089 | 141 | Post-Panamax | 0 | 297 | 298 | Inbound | 1 | 160 | 10 | 17.9 | 24.61 | 41004 | Nearshore | 32.7191 | -79.803 | One-way Transit | 20
2021-11-24 04:20:34 | ZIM WILMINGTON | 538007097 | 14.4 | 14 | 984 | 157 | Post-Panamax | 71 | 118 | 117 | Outbound | 1 | 174 | 10 | 17.9 | 26.84 | 41004 | Offshore | 32.6734 | -79.7066 | One-way Transit | 21.75
2021-11-24 23:16:49 | SEA POWER | 369526000 | 12.3 | 12 | 682 | 79 | Panamax | 80 | 119 | 111 | Outbound | 8 | 173 | 40 | 8.95 | 13.42 | 41004 | Nearshore | 32.7206 | -79.8088 | Two-way Transit | 34.6
2021-11-23 07:13:51 | CMA CGM LEO | 249888000 | 15.3 | 14.8 | 1194 | 151 | Post-Panamax | 79 | 298 | 304 | Inbound | 6 | 275 | 10 | 31.32 | 38.03 | 41004 | Nearshore | 32.6908 | -79.744 | One-way Transit | 34.38
2021-11-23 23:42:47 | MSC CORUNA | 636092275 | 14.7 | 14.6 | 886 | 131 | Panamax | 72 | 298 | 299 | Inbound | 1 | 146 | 350 | 17.9 | 24.61 | 41004 | Offshore | 32.6464 | -79.6512 | One-way Transit | 14.6
2021-11-23 22:30:20 | DEWAYNE T WILLIAMS | 367371000 | 14.4 | 14 | 669 | 105 | Panamax | 70 | 120 | 118 | Outbound | 2 | 128 | 360 | 17.9 | 26.84 | 41004 | Nearshore | 32.7162 | -79.7953 | One-way Transit | 12.8
2021-11-23 08:02:37 | EVER LASTING | 235093618 | 14.1 | 13.3 | 1099 | 151 | Post-Panamax | 74 | 119 | 116 | Outbound | 3 | 208 | 360 | 29.08 | 38.03 | 41004 | Nearshore | 32.7183 | -79.8005 | One-way Transit | 26
2021-11-23 19:31:48 | SEA POWER | 369526000 | 12.5 | 12 | 682 | 79 | Panamax | 80 | 300 | 300 | Inbound | 0 | 79 | 10 | 20.13 | 26.84 | 41004 | Offshore | 32.6885 | -79.7387 | One-way Transit | 7.9
2021-11-22 19:09:44 | SEALAND ILLINOIS | 477318700 | 17.5 | 16.5 | 997 | 131 | Post-Panamax | 70 | 299 | 300 | Inbound | 1 | 148 | 320 | 24.61 | 31.32 | 41004 | Offshore | 32.6887 | -79.7395 | One-way Transit | 18.5
2021-11-22 17:44:50 | NORDSPRING | 255806458 | 16.4 | 15.3 | 810 | 105 | Panamax | 70 | 121 | 121 | Outbound | 0 | 105 | 290 | 15.66 | 20.13 | 41004 | Nearshore | 32.6948 | -79.753 | One-way Transit | 10.5
2021-11-22 21:56:59 | MSC KOREA | 371243000 | 16.1 | 14 | 794 | 105 | Panamax | 71 | 301 | 303 | Inbound | 2 | 133 | 340 | 17.9 | 22.37 | 41004 | Offshore | 32.6729 | -79.707 | One-way Transit | 13.3
2021-11-22 22:48:23 | SEAMAX BRIDGEPORT | 538009191 | 16.1 | 14.8 | 1059 | 141 | Post-Panamax | 70 | 118 | 118 | Outbound | 0 | 141 | 340 | 20.13 | 26.84 | 41004 | Offshore | 32.687 | -79.7369 | One-way Transit | 17.62
2021-11-22 21:22:49 | ONE WREN | 431888000 | 15.1 | 13.7 | 1194 | 167 | Post-Panamax | 90 | 300 | 300 | Inbound | 0 | 167 | 350 | 17.9 | 24.61 | 41004 | Offshore | 32.6557 | -79.6693 | One-way Transit | 20.88
2021-11-22 00:17:43 | AMIS UNICORN | 636019822 | 13.8 | 13.4 | 656 | 105 | Panamax | 70 | 120 | 119 | Outbound | 1 | 116 | 350 | 4.47 | 6.71 | 41004 | Nearshore | 32.6968 | -79.7566 | One-way Transit | 11.6
2021-11-22 16:29:18 | ZIM WILMINGTON | 538007097 | 13.7 | 12.6 | 984 | 157 | Post-Panamax | 71 | 302 | 299 | Inbound | 3 | 208 | 290 | 20.13 | 24.61 | 41004 | Nearshore | 32.6905 | -79.7421 | One-way Transit | 26
2021-11-21 01:56:24 | HUDSON EXPRESS | 368359000 | 16.9 | 16 | 1007 | 131 | Post-Panamax | 70 | 120 | 119 | Outbound | 1 | 149 | 20 | 26.84 | 33.56 | 41004 | Nearshore | 32.6946 | -79.7504 | One-way Transit | 18.62
2021-11-21 10:01:37 | CMA CGM NERVAL | 248432000 | 16.5 | 15.9 | 984 | 131 | Post-Panamax | 74 | 119 | 118 | Outbound | 1 | 148 | 40 | 17.9 | 22.37 | 41004 | Offshore | 32.6895 | -79.7409 | One-way Transit | 18.5
2021-11-21 17:33:57 | BASLE EXPRESS | 211549000 | 14.9 | 13.8 | 1200 | 157 | Post-Panamax | 71 | 118 | 117 | Outbound | 1 | 178 | 30 | 17.9 | 20.13 | 41004 | Nearshore | 32.7199 | -79.8048 | One-way Transit | 22.25
2021-11-21 20:51:53 | MAERSK COLUMBUS | 338525000 | 14.7 | 14.3 | 981 | 131 | Post-Panamax | 71 | 116 | 115 | Outbound | 1 | 148 | 140 | 6.71 | 8.95 | 41004 | Nearshore | 32.6995 | -79.7621 | One-way Transit | 18.5
2021-11-21 03:18:23 | EVER LOVELY | 563033000 | 14.6 | 14 | 1099 | 151 | Post-Panamax | 71 | 120 | 118 | Outbound | 2 | 189 | 30 | 26.84 | 33.56 | 41004 | Nearshore | 32.7056 | -79.7756 | One-way Transit | 23.62
2021-11-21 16:58:48 | SEAMAX BRIDGEPORT | 538009191 | 14.2 | 13 | 1059 | 141 | Post-Panamax | 70 | 299 | 300 | Inbound | 1 | 159 | 30 | 17.9 | 22.37 | 41004 | Offshore | 32.6864 | -79.734 | One-way Transit | 19.88
2021-11-21 02:22:57 | ZIM SAVANNAH | 256075000 | 14.2 | 12.5 | 961 | 131 | Panamax | 70 | 298 | 299 | Inbound | 1 | 148 | 30 | 24.61 | 31.32 | 41004 | Offshore | 32.6746 | -79.7084 | One-way Transit | 14.8
2021-11-21 06:15:52 | EVER LASTING | 235093618 | 14.1 | 13 | 1099 | 151 | Post-Panamax | 74 | 300 | 302 | Inbound | 2 | 189 | 40 | 22.37 | 26.84 | 41004 | Offshore | 32.6792 | -79.7194 | One-way Transit | 23.62
2021-11-21 07:27:18 | SPIRIT OF SYDNEY | 232013525 | 14 | 13.4 | 833 | 105 | Panamax | 71 | 124 | 121 | Outbound | 3 | 148 | 40 | 20.13 | 24.61 | 41004 | Nearshore | 32.7171 | -79.8004 | One-way Transit | 14.8
2021-11-20 03:51:58 | MAERSK GATESHEAD | 563076200 | 17.2 | 16.9 | 958 | 105 | Panamax | 71 | 120 | 118 | Outbound | 2 | 138 | 60 | 24.61 | 31.32 | 41004 | Nearshore | 32.6998 | -79.7632 | One-way Transit | 13.8
2021-11-20 11:40:20 | MAERSK SERANGOON | 565449000 | 16.6 | 15.9 | 1043 | 131 | Post-Panamax | 74 | 120 | 120 | Outbound | 0 | 131 | 60 | 22.37 | 26.84 | 41004 | Nearshore | 32.6922 | -79.7482 | Two-way Transit | 32.75
2021-11-20 16:30:57 | MSC ANISHA R. | 636016434 | 15.9 | 15.2 | 918 | 105 | Panamax | 71 | 119 | 118 | Outbound | 1 | 121 | 30 | 26.84 | 33.56 | 41004 | Nearshore | 32.7189 | -79.8022 | One-way Transit | 12.1
2021-11-20 20:27:47 | MAERSK COLUMBUS | 338525000 | 15.7 | 15.4 | 981 | 131 | Post-Panamax | 71 | 300 | 302 | Inbound | 2 | 165 | 30 | 26.84 | 33.56 | 41004 | Offshore | 32.6895 | -79.7405 | One-way Transit | 20.62
2021-11-20 00:00:57 | MAERSK MEMPHIS | 563073700 | 15.4 | 15.2 | 981 | 131 | Post-Panamax | 71 | 120 | 117 | Outbound | 3 | 182 | 40 | 24.61 | 31.32 | 41004 | Nearshore | 32.6966 | -79.7558 | One-way Transit | 22.75
2021-11-20 02:43:45 | BASLE EXPRESS | 211549000 | 15.3 | 15.1 | 1200 | 157 | Post-Panamax | 71 | 299 | 301 | Inbound | 2 | 199 | 50 | 24.61 | 33.56 | 41004 | Offshore | 32.6551 | -79.6685 | One-way Transit | 24.88
2021-11-20 11:11:49 | CMA CGM PEGASUS | 248013000 | 15.2 | 14.8 | 1194 | 148 | Post-Panamax | 79 | 121 | 119 | Outbound | 2 | 190 | 50 | 22.37 | 29.08 | 41004 | Nearshore | 32.6995 | -79.7631 | Two-way Transit | 47.5
2021-11-20 11:52:35 | CMA CGM NERVAL | 248432000 | 14.4 | 13.6 | 984 | 131 | Post-Panamax | 74 | 300 | 302 | Inbound | 2 | 165 | 50 | 22.37 | 26.84 | 41004 | Nearshore | 32.7018 | -79.7662 | One-way Transit | 20.62
2021-11-20 09:17:14 | SPIRIT OF SYDNEY | 232013525 | 10.3 | 7 | 833 | 105 | Panamax | 71 | 300 | 307 | Inbound | 7 | 206 | 60 | 20.13 | 26.84 | 41004 | Offshore | 32.6547 | -79.6697 | One-way Transit | 20.6
2021-11-19 22:53:38 | EVER LOVELY | 563033000 | 15.6 | 15.2 | 1099 | 151 | Post-Panamax | 71 | 299 | 301 | Inbound | 2 | 189 | 30 | 24.61 | 31.32 | 41004 | Offshore | 32.6735 | -79.7067 | Two-way Transit | 47.25
2021-11-19 23:58:57 | MAERSK MEMPHIS | 563073700 | 15.5 | 15.1 | 981 | 131 | Post-Panamax | 71 | 119 | 117 | Outbound | 2 | 165 | 40 | 24.61 | 31.32 | 41004 | Nearshore | 32.7008 | -79.7647 | One-way Transit | 20.62
2021-11-19 03:38:51 | CMA CGM T.JEFFERSON | 215126000 | 14.3 | 13.6 | 1200 | 157 | Post-Panamax | 71 | 119 | 120 | Outbound | 1 | 178 | 230 | 11.18 | 13.42 | 41004 | Nearshore | 32.7206 | -79.8063 | One-way Transit | 22.25
2021-11-19 08:02:59 | PRIME ACE | 352506000 | 14.3 | 13.6 | 656 | 105 | Panamax | 70 | 299 | 298 | Inbound | 1 | 116 | 270 | 8.95 | 11.18 | 41004 | Offshore | 32.6699 | -79.6997 | One-way Transit | 11.6
2021-11-19 08:43:00 | MAERSK SERANGOON | 565449000 | 14 | 13.5 | 1043 | 131 | Post-Panamax | 74 | 300 | 300 | Inbound | 0 | 131 | 280 | 11.18 | 13.42 | 41004 | Offshore | 32.6735 | -79.7068 | One-way Transit | 16.38
2021-11-19 02:49:37 | MAERSK GATESHEAD | 563076200 | 11.3 | 10.5 | 958 | 105 | Panamax | 71 | 299 | 297 | Inbound | 2 | 138 | 220 | 8.95 | 11.18 | 41004 | Offshore | 32.679 | -79.719 | One-way Transit | 13.8
2021-11-18 20:47:49 | HUDSON EXPRESS | 368359000 | 17.7 | 14.6 | 1007 | 131 | Post-Panamax | 70 | 300 | 301 | Inbound | 1 | 149 | 290 | 11.18 | 20.13 | 41004 | Offshore | 32.6768 | -79.7137 | One-way Transit | 18.62
2021-11-18 14:34:49 | CMA CGM PEGASUS | 248013000 | 15.8 | 13.7 | 1194 | 148 | Post-Panamax | 79 | 296 | 295 | Inbound | 1 | 169 | 180 | 13.42 | 15.66 | 41004 | Offshore | 32.6748 | -79.7095 | One-way Transit | 21.12
2021-11-18 23:17:39 | GSL DOROTHEA | 636020769 | 15.8 | 13.6 | 909 | 131 | Panamax | 71 | 119 | 121 | Outbound | 2 | 163 | 190 | 17.9 | 22.37 | 41004 | Nearshore | 32.712 | -79.7889 | One-way Transit | 16.3
2021-11-18 03:54:20 | COSCO PHILIPPINES | 477738200 | 15.5 | 14.7 | 1096 | 141 | Post-Panamax | 71 | 118 | 118 | Outbound | 0 | 141 | 170 | 15.66 | 20.13 | 41004 | Nearshore | 32.6967 | -79.7563 | One-way Transit | 17.62
2021-11-18 21:55:55 | MAERSK MEMPHIS | 563073700 | 14.6 | 13.2 | 981 | 131 | Post-Panamax | 71 | 297 | 296 | Inbound | 1 | 148 | 180 | 17.9 | 20.13 | 41004 | Offshore | 32.6787 | -79.7186 | One-way Transit | 18.5
2021-11-18 08:04:55 | MSC ANISHA R. | 636016434 | 14.4 | 13.8 | 918 | 105 | Panamax | 71 | 298 | 298 | Inbound | 0 | 105 | 180 | 15.66 | 17.9 | 41004 | Offshore | 32.672 | -79.705 | One-way Transit | 10.5
2021-11-18 15:27:37 | SAFMARINE BAYETE | 477211100 | 12.9 | 12.9 | 731 | 105 | Panamax | 71 | 118 | 118 | Outbound | 0 | 105 | 180 | 13.42 | 17.9 | 41004 | Nearshore | 32.6995 | -79.7614 | One-way Transit | 10.5
2021-11-17 04:50:36 | ALGOMA VICTORY | 311000907 | 14.8 | 13 | 738 | 105 | Panamax | 70 | 120 | 119 | Outbound | 1 | 118 | 230 | 11.18 | 13.42 | 41004 | Nearshore | 32.7213 | -79.8091 | One-way Transit | 11.8
2021-11-17 14:43:43 | SAFMARINE BAYETE | 477211100 | 14.6 | 13.9 | 731 | 105 | Panamax | 71 | 299 | 299 | Inbound | 0 | 105 | 360 | 6.71 | 8.95 | 41004 | Offshore | 32.6878 | -79.7393 | One-way Transit | 10.5
2021-11-17 06:16:58 | CMA CGM T.JEFFERSON | 215126000 | 14.4 | 13.6 | 1200 | 157 | Post-Panamax | 71 | 299 | 300 | Inbound | 1 | 178 | 240 | 8.95 | 13.42 | 41004 | Offshore | 32.6439 | -79.6464 | One-way Transit | 22.25
2021-11-17 01:36:58 | MSC LILOU | 212352000 | 14.2 | 13.5 | 722 | 105 | Panamax | 71 | 121 | 121 | Outbound | 0 | 105 | 220 | 11.18 | 13.42 | 41004 | Nearshore | 32.7204 | -79.8064 | One-way Transit | 10.5
2021-11-17 15:13:30 | ULSAN EXPRESS | 211578000 | 13.5 | 12.8 | 1200 | 157 | Post-Panamax | 70 | 120 | 120 | Outbound | 0 | 157 | 360 | 6.71 | 8.95 | 41004 | Nearshore | 32.7217 | -79.8096 | One-way Transit | 19.62
2021-11-17 07:28:37 | MSC BOSPHORUS | 209470000 | 13 | 12.1 | 984 | 131 | Post-Panamax | 71 | 119 | 118 | Outbound | 1 | 148 | 270 | 8.95 | 11.18 | 41004 | Nearshore | 32.6989 | -79.7607 | One-way Transit | 18.5
2021-11-16 08:42:51 | MSC ELODIE | 255806494 | 17 | 15.8 | 984 | 157 | Post-Panamax | 71 | 118 | 118 | Outbound | 0 | 157 | 310 | 6.71 | 11.18 | 41004 | Offshore | 32.6765 | -79.7138 | One-way Transit | 19.62
2021-11-16 15:18:54 | COSCO PHILIPPINES | 477738200 | 14.9 | 12.4 | 1096 | 141 | Post-Panamax | 71 | 299 | 300 | Inbound | 1 | 160 | 320 | 4.47 | 4.47 | 41004 | Offshore | 32.6856 | -79.7335 | One-way Transit | 20
2021-11-16 11:18:49 | COSCO SHIPPING PEONY | 477168400 | 14.2 | 13.4 | 1200 | 157 | Post-Panamax | 71 | 119 | 120 | Outbound | 1 | 178 | 320 | 6.71 | 11.18 | 41004 | Offshore | 32.679 | -79.719 | One-way Transit | 22.25
2021-11-16 01:16:41 | YM WELLHEAD | 477454100 | 14.1 | 13.2 | 1207 | 167 | Post-Panamax | 74 | 119 | 119 | Outbound | 0 | 167 | 300 | 11.18 | 15.66 | 41004 | Nearshore | 32.7205 | -79.8079 | One-way Transit | 20.88
2021-11-16 16:42:06 | MSC JUDITH | 356093000 | 14 | 12.2 | 1066 | 141 | Post-Panamax | 71 | 120 | 119 | Outbound | 1 | 160 | 310 | 4.47 | 6.71 | 41004 | Nearshore | 32.72 | -79.8063 | One-way Transit | 20
2021-11-16 22:23:34 | MAERSK IDAHO | 368660000 | 13.9 | 11.8 | 958 | 105 | Panamax | 70 | 116 | 118 | Outbound | 2 | 138 | 210 | 13.42 | 15.66 | 41004 | Nearshore | 32.7216 | -79.81 | One-way Transit | 13.8
2021-11-16 08:35:56 | MSC LILOU | 212352000 | 13.1 | 9.6 | 722 | 105 | Panamax | 71 | 293 | 293 | Inbound | 0 | 105 | 310 | 6.71 | 11.18 | 41004 | Nearshore | 32.7089 | -79.7829 | One-way Transit | 10.5
2021-11-16 03:43:50 | ALGOMA VICTORY | 311000907 | 12.7 | 12.2 | 738 | 105 | Panamax | 70 | 300 | 300 | Inbound | 0 | 105 | 310 | 8.95 | 13.42 | 41004 | Offshore | 32.6879 | -79.7379 | One-way Transit | 10.5
2021-11-16 00:46:19 | MSC BOSPHORUS | 209470000 | 12.5 | 11.1 | 984 | 131 | Post-Panamax | 71 | 299 | 299 | Inbound | 0 | 131 | 300 | 11.18 | 15.66 | 41004 | Offshore | 32.682 | -79.726 | One-way Transit | 16.38
2021-11-16 10:09:56 | ULSAN EXPRESS | 211578000 | 11.6 | 10.7 | 1200 | 157 | Post-Panamax | 70 | 299 | 297 | Inbound | 2 | 199 | 320 | 6.71 | 8.95 | 41004 | Offshore | 32.6791 | -79.7197 | One-way Transit | 24.88
2021-11-16 09:35:14 | AMIS UNICORN | 636019822 | 11.4 | 9.8 | 656 | 105 | Panamax | 70 | 298 | 298 | Inbound | 0 | 105 | 310 | 6.71 | 8.95 | 41004 | Offshore | 32.6893 | -79.7407 | One-way Transit | 10.5
2021-11-15 08:39:30 | MAERSK IDAHO | 368660000 | 16.3 | 14.4 | 958 | 105 | Panamax | 70 | 298 | 296 | Inbound | 2 | 138 | 290 | 26.84 | 33.56 | 41004 | Nearshore | 32.6949 | -79.753 | One-way Transit | 13.8
2021-11-15 09:52:34 | ARGOLIKOS | 636015754 | 16.2 | 15.2 | 850 | 105 | Panamax | 72 | 120 | 120 | Outbound | 0 | 105 | 300 | 26.84 | 33.56 | 41004 | Offshore | 32.6803 | -79.7215 | One-way Transit | 10.5
2021-11-15 10:10:37 | APL MINNESOTA | 636013521 | 16.1 | 14.2 | 964 | 131 | Panamax | 74 | 118 | 120 | Outbound | 2 | 165 | 300 | 26.84 | 31.32 | 41004 | Offshore | 32.6753 | -79.711 | One-way Transit | 16.5
2021-11-15 15:24:48 | MSC ELODIE | 255806494 | 14.1 | 12.1 | 984 | 157 | Post-Panamax | 71 | 300 | 300 | Inbound | 0 | 157 | 310 | 17.9 | 22.37 | 41004 | Nearshore | 32.6939 | -79.751 | One-way Transit | 19.62
2021-11-15 08:32:22 | MSC JUDITH | 356093000 | 10.9 | 10.1 | 1066 | 141 | Post-Panamax | 71 | 310 | 303 | Inbound | 7 | 270 | 290 | 26.84 | 31.32 | 41004 | Offshore | 32.6557 | -79.6708 | One-way Transit | 33.75
2021-11-15 22:54:25 | MSC BOSPHORUS | 209470000 | 8.9 | 8.5 | 984 | 131 | Post-Panamax | 71 | 306 | 317 | Inbound | 11 | 316 | 290 | 11.18 | 15.66 | 41004 | Offshore | 32.6456 | -79.6486 | One-way Transit | 39.5
2021-11-14 06:31:37 | BRUSSELS | 255806004 | 16.8 | 14.6 | 912 | 131 | Panamax | 79 | 120 | 119 | Outbound | 1 | 147 | 340 | 15.66 | 17.9 | 41004 | Nearshore | 32.6901 | -79.7427 | One-way Transit | 14.7
2021-11-14 05:52:56 | ARGOLIKOS | 636015754 | 16.2 | 13.9 | 850 | 105 | Panamax | 72 | 300 | 300 | Inbound | 0 | 105 | 330 | 17.9 | 22.37 | 41004 | Offshore | 32.6455 | -79.6489 | Two-way Transit | 21
2021-11-14 08:32:54 | APL MINNESOTA | 636013521 | 15.5 | 14.3 | 964 | 131 | Panamax | 74 | 299 | 298 | Inbound | 1 | 148 | 10 | 8.95 | 13.42 | 41004 | Offshore | 32.6745 | -79.7091 | One-way Transit | 14.8
2021-11-14 21:13:35 | ANTWERPEN EXPRESS | 218791000 | 15.4 | 15 | 1200 | 157 | Post-Panamax | 79 | 119 | 118 | Outbound | 1 | 178 | 260 | 20.13 | 24.61 | 41004 | Nearshore | 32.6919 | -79.7461 | One-way Transit | 22.25
2021-11-14 20:14:57 | YM WELLHEAD | 477454100 | 15.2 | 15.1 | 1207 | 167 | Post-Panamax | 74 | 299 | 298 | Inbound | 1 | 188 | 250 | 17.9 | 24.61 | 41004 | Offshore | 32.6838 | -79.7286 | One-way Transit | 23.5
2021-11-14 07:12:31 | MAIPO | 636092848 | 14.5 | 13.9 | 1004 | 131 | Post-Panamax | 72 | 120 | 117 | Outbound | 3 | 183 | 350 | 13.42 | 17.9 | 41004 | Nearshore | 32.7006 | -79.7645 | One-way Transit | 22.88
2021-11-13 12:03:42 | ZIM ROTTERDAM | 636014222 | 19.3 | 15.8 | 1145 | 151 | Post-Panamax | 79 | 119 | 120 | Outbound | 1 | 171 | 270 | 6.71 | 8.95 | 41004 | Offshore | 32.6822 | -79.7252 | One-way Transit | 21.38
2021-11-13 18:16:55 | POTOMAC EXPRESS | 366418000 | 16.8 | 15.3 | 1004 | 131 | Post-Panamax | 70 | 120 | 119 | Outbound | 1 | 149 | 270 | 11.18 | 15.66 | 41004 | Offshore | 32.6732 | -79.7073 | One-way Transit | 18.62
2021-11-13 05:32:39 | MAERSK HARTFORD | 338403000 | 16.6 | 14.8 | 984 | 131 | Post-Panamax | 70 | 120 | 119 | Outbound | 1 | 148 | 280 | 11.18 | 13.42 | 41004 | Offshore | 32.6756 | -79.7113 | One-way Transit | 18.5
2021-11-13 06:24:20 | BRUSSELS | 255806004 | 16 | 13.6 | 912 | 131 | Panamax | 79 | 299 | 298 | Inbound | 1 | 147 | 290 | 11.18 | 13.42 | 41004 | Offshore | 32.6501 | -79.6575 | One-way Transit | 14.7
2021-11-13 02:05:58 | MSC ANCHORAGE | 636015666 | 15.8 | 15.2 | 981 | 157 | Post-Panamax | 70 | 119 | 120 | Outbound | 1 | 174 | 270 | 11.18 | 13.42 | 41004 | Offshore | 32.6764 | -79.7132 | One-way Transit | 21.75
2021-11-13 08:13:35 | MSC JULIE | 255806498 | 15.5 | 14 | 984 | 157 | Post-Panamax | 71 | 118 | 119 | Outbound | 1 | 174 | 280 | 6.71 | 8.95 | 41004 | Offshore | 32.6491 | -79.6571 | One-way Transit | 21.75
2021-11-13 08:20:00 | MAIPO | 636092848 | 14.4 | 13.8 | 1004 | 131 | Post-Panamax | 72 | 299 | 296 | Inbound | 3 | 183 | 290 | 6.71 | 8.95 | 41004 | Offshore | 32.6806 | -79.7214 | One-way Transit | 22.88
2021-11-13 10:46:46 | COSCO SHIPPING PEONY | 477168400 | 12 | 11.6 | 1200 | 157 | Post-Panamax | 71 | 298 | 297 | Inbound | 1 | 178 | 270 | 6.71 | 8.95 | 41004 | Offshore | 32.6437 | -79.6448 | One-way Transit | 22.25
2021-11-12 08:47:49 | GSL ARCADIA | 636020772 | 17.3 | 15.9 | 909 | 131 | Panamax | 71 | 120 | 119 | Outbound | 1 | 147 | 250 | 20.13 | 22.37 | 41004 | Nearshore | 32.6966 | -79.7561 | One-way Transit | 14.7
2021-11-12 14:23:56 | MAERSK HARTFORD | 338403000 | 15.2 | 13.4 | 984 | 131 | Post-Panamax | 70 | 297 | 296 | Inbound | 1 | 148 | 290 | 15.66 | 20.13 | 41004 | Nearshore | 32.7067 | -79.777 | One-way Transit | 18.5
2021-11-12 23:26:53 | ANTWERPEN EXPRESS | 218791000 | 14.7 | 14.4 | 1200 | 157 | Post-Panamax | 79 | 302 | 300 | Inbound | 2 | 199 | 270 | 8.95 | 13.42 | 41004 | Offshore | 32.657 | -79.6725 | Two-way Transit | 49.75
2021-11-12 14:19:49 | NORTHERN JUBILEE | 255806038 | 14.7 | 14.3 | 1086 | 138 | Post-Panamax | 71 | 117 | 116 | Outbound | 1 | 157 | 290 | 15.66 | 20.13 | 41004 | Nearshore | 32.694 | -79.7522 | One-way Transit | 19.62
2021-11-12 23:07:37 | ZHEN HUA 35 | 636018736 | 14.1 | 12.3 | 800 | 138 | Panamax | 70 | 119 | 121 | Outbound | 2 | 166 | 270 | 11.18 | 13.42 | 41004 | Nearshore | 32.7219 | -79.8102 | Two-way Transit | 33.2
2021-11-12 08:08:56 | MSC JULIE | 255806498 | 13.8 | 10.4 | 984 | 157 | Post-Panamax | 71 | 298 | 298 | Inbound | 0 | 157 | 240 | 20.13 | 24.61 | 41004 | Nearshore | 32.7224 | -79.81 | One-way Transit | 19.62
2021-11-11 20:59:46 | ZIM ROTTERDAM | 636014222 | 16.9 | 14.6 | 1145 | 151 | Post-Panamax | 79 | 298 | 299 | Inbound | 1 | 171 | 200 | 20.13 | 24.61 | 41004 | Nearshore | 32.6931 | -79.7487 | One-way Transit | 21.38
2021-11-11 20:32:57 | COSCO HOPE | 477598800 | 16.5 | 15.2 | 1200 | 157 | Post-Panamax | 70 | 121 | 121 | Outbound | 0 | 157 | 170 | 24.61 | 29.08 | 41004 | Offshore | 32.664 | -79.6883 | One-way Transit | 19.62
2021-11-11 02:14:33 | MSC MIRELLA | 636016999 | 16.4 | 13.9 | 964 | 105 | Panamax | 71 | 119 | 118 | Outbound | 1 | 122 | 140 | 4.47 | 4.47 | 41004 | Offshore | 32.687 | -79.7363 | One-way Transit | 12.2
2021-11-11 03:17:41 | ROBIN 2 | 636020353 | 16.4 | 14.4 | 735 | 102 | Panamax | 71 | 122 | 120 | Outbound | 2 | 128 | 140 | 4.47 | 6.71 | 41004 | Nearshore | 32.6998 | -79.7639 | Two-way Transit | 25.6
2021-11-11 01:14:44 | NORTHERN JUBILEE | 255806038 | 14.9 | 13.1 | 1086 | 138 | Post-Panamax | 71 | 299 | 299 | Inbound | 0 | 138 | 140 | 2.24 | 4.47 | 41004 | Offshore | 32.661 | -79.6828 | One-way Transit | 17.25
2021-11-11 03:59:01 | POTOMAC EXPRESS | 366418000 | 14.6 | 12.8 | 1004 | 131 | Post-Panamax | 70 | 300 | 300 | Inbound | 0 | 131 | 130 | 6.71 | 11.18 | 41004 | Nearshore | 32.7221 | -79.8098 | One-way Transit | 16.38
2021-11-11 10:37:47 | MSC ANCHORAGE | 636015666 | 14.2 | 12.5 | 981 | 157 | Post-Panamax | 70 | 299 | 300 | Inbound | 1 | 174 | 140 | 11.18 | 15.66 | 41004 | Offshore | 32.6687 | -79.6978 | One-way Transit | 21.75
2021-11-11 01:46:41 | GSL ARCADIA | 636020772 | 14.1 | 10.4 | 909 | 131 | Panamax | 71 | 300 | 300 | Inbound | 0 | 131 | 150 | 4.47 | 4.47 | 41004 | Offshore | 32.6521 | -79.662 | Two-way Transit | 26.2
2021-11-11 03:21:48 | SPARTEL TRADER | 636021056 | 13.4 | 12.9 | 800 | 105 | Panamax | 0 | 120 | 118 | Outbound | 2 | 133 | 140 | 4.47 | 6.71 | 41004 | Offshore | 32.6786 | -79.7198 | Two-way Transit | 26.6
2021-11-10 06:43:29 | MISSOURI EXPRESS | 367781000 | 17.9 | 16.1 | 1004 | 131 | Post-Panamax | 70 | 119 | 120 | Outbound | 1 | 149 | 250 | 4.47 | 6.71 | 41004 | Offshore | 32.672 | -79.7038 | One-way Transit | 18.62
2021-11-10 10:31:56 | MSC BRANKA | 255805891 | 17.2 | 16.1 | 984 | 157 | Post-Panamax | 70 | 121 | 119 | Outbound | 2 | 191 | 270 | 6.71 | 8.95 | 41004 | Offshore | 32.6784 | -79.7176 | One-way Transit | 23.88
2021-11-10 08:09:54 | ROBIN 2 | 636020353 | 16.6 | 15.4 | 735 | 102 | Panamax | 71 | 300 | 298 | Inbound | 2 | 128 | 270 | 6.71 | 11.18 | 41004 | Offshore | 32.6843 | -79.7301 | One-way Transit | 12.8
2021-11-10 09:03:54 | MSC MIRELLA | 636016999 | 16.1 | 12.3 | 964 | 105 | Panamax | 71 | 299 | 299 | Inbound | 0 | 105 | 270 | 6.71 | 11.18 | 41004 | Offshore | 32.6841 | -79.7292 | One-way Transit | 10.5
2021-11-10 11:04:50 | SPIRIT OF HAMBURG | 232013520 | 15.6 | 12.3 | 833 | 105 | Panamax | 72 | 121 | 122 | Outbound | 1 | 120 | 280 | 6.71 | 11.18 | 41004 | Nearshore | 32.695 | -79.7535 | One-way Transit | 12
2021-11-10 09:14:10 | SPARTEL TRADER | 636021056 | 13 | 10 | 800 | 105 | Panamax | 0 | 300 | 299 | Inbound | 1 | 119 | 260 | 6.71 | 8.95 | 41004 | Offshore | 32.6685 | -79.6964 | One-way Transit | 11.9
2021-11-09 17:20:05 | MAERSK OHIO | 367775000 | 17.2 | 14.9 | 958 | 105 | Panamax | 79 | 119 | 119 | Outbound | 0 | 105 | 10 | 11.18 | 13.42 | 41004 | Nearshore | 32.6904 | -79.7424 | One-way Transit | 10.5
2021-11-09 13:12:31 | MSC VITTORIA | 372051000 | 16.4 | 15.1 | 1066 | 141 | Post-Panamax | 71 | 119 | 119 | Outbound | 0 | 141 | 20 | 13.42 | 17.9 | 41004 | Nearshore | 32.6959 | -79.7545 | One-way Transit | 17.62
2021-11-09 11:12:53 | SPIRIT OF HAMBURG | 232013520 | 16.1 | 14.9 | 833 | 105 | Panamax | 72 | 299 | 299 | Inbound | 0 | 105 | 10 | 13.42 | 17.9 | 41004 | Offshore | 32.6775 | -79.7168 | One-way Transit | 10.5
2021-11-09 18:59:54 | COSCO HOPE | 477598800 | 15 | 10.3 | 1200 | 157 | Post-Panamax | 70 | 299 | 301 | Inbound | 2 | 199 | 360 | 6.71 | 11.18 | 41004 | Offshore | 32.667 | -79.6941 | One-way Transit | 24.88
2021-11-09 20:35:41 | MONACO BRIDGE | 353997000 | 14.8 | 12.6 | 1197 | 167 | Post-Panamax | 70 | 122 | 122 | Outbound | 0 | 167 | 20 | 8.95 | 11.18 | 41004 | Nearshore | 32.7169 | -79.8002 | One-way Transit | 20.88
2021-11-09 00:00:28 | MORNING CELESTA | 311000705 | 11.8 | 10.1 | 656 | 105 | Panamax | 70 | 119 | 117 | Outbound | 2 | 128 | 360 | 17.9 | 22.37 | 41004 | Nearshore | 32.6978 | -79.7593 | One-way Transit | 12.8
2021-11-08 14:01:43 | MSC VITTORIA | 372051000 | 17.4 | 16.1 | 1066 | 141 | Post-Panamax | 71 | 300 | 301 | Inbound | 1 | 160 | 10 | 26.84 | 33.56 | 41004 | Nearshore | 32.7186 | -79.8023 | One-way Transit | 20
2021-11-08 11:58:55 | MORNING CELESTA | 311000705 | 16.8 | 14.5 | 656 | 105 | Panamax | 70 | 298 | 299 | Inbound | 1 | 116 | 10 | 29.08 | 38.03 | 41004 | Nearshore | 32.723 | -79.8108 | One-way Transit | 11.6
2021-11-08 17:39:43 | MSC BRANKA | 255805891 | 16.8 | 16.2 | 984 | 157 | Post-Panamax | 70 | 299 | 299 | Inbound | 0 | 157 | 10 | 22.37 | 29.08 | 41004 | Nearshore | 32.695 | -79.7529 | One-way Transit | 19.62
2021-11-08 08:56:51 | SEAMAX NORWALK | 538007063 | 16.7 | 15.8 | 981 | 138 | Post-Panamax | 70 | 120 | 119 | Outbound | 1 | 155 | 360 | 24.61 | 31.32 | 41004 | Nearshore | 32.7132 | -79.7911 | One-way Transit | 19.38
2021-11-08 20:21:00 | MAERSK OHIO | 367775000 | 16.5 | 15.8 | 958 | 105 | Panamax | 79 | 299 | 299 | Inbound | 0 | 105 | 350 | 20.13 | 24.61 | 41004 | Offshore | 32.6799 | -79.7209 | One-way Transit | 10.5
2021-11-08 15:25:56 | CMA CGM CHILE | 215346000 | 15.9 | 13.8 | 1200 | 167 | Post-Panamax | 74 | 120 | 118 | Outbound | 2 | 209 | 20 | 26.84 | 31.32 | 41004 | Nearshore | 32.6941 | -79.7502 | One-way Transit | 26.12
2021-11-08 05:20:30 | VIRGO | 215561000 | 15.8 | 15.5 | 869 | 105 | Panamax | 71 | 120 | 118 | Outbound | 2 | 135 | 360 | 26.84 | 33.56 | 41004 | Nearshore | 32.7225 | -79.81 | One-way Transit | 13.5
2021-11-08 14:40:39 | MONACO BRIDGE | 353997000 | 12.9 | 11.2 | 1197 | 167 | Post-Panamax | 70 | 299 | 300 | Inbound | 1 | 188 | 10 | 26.84 | 33.56 | 41004 | Nearshore | 32.7195 | -79.8016 | One-way Transit | 23.5
2021-11-07 23:33:33 | MISSOURI EXPRESS | 367781000 | 17.4 | 17.1 | 1004 | 131 | Post-Panamax | 70 | 299 | 300 | Inbound | 1 | 149 | 350 | 29.08 | 35.79 | 41004 | Nearshore | 32.6939 | -79.7506 | One-way Transit | 18.62
2021-11-07 16:26:36 | OOCL ATLANTA | 477920300 | 16.7 | 16.2 | 1059 | 141 | Post-Panamax | 70 | 120 | 119 | Outbound | 1 | 159 | 360 | 31.32 | 38.03 | 41004 | Nearshore | 32.6977 | -79.758 | One-way Transit | 19.88
2021-11-07 09:18:46 | SEAMAX NORWALK | 538007063 | 14.9 | 14.7 | 981 | 138 | Post-Panamax | 70 | 298 | 304 | Inbound | 6 | 240 | 20 | 42.5 | 55.92 | 41004 | Offshore | 32.6758 | -79.7119 | One-way Transit | 30
2021-11-07 15:06:45 | VIRGO | 215561000 | 14.6 | 13.4 | 869 | 105 | Panamax | 71 | 300 | 303 | Inbound | 3 | 150 | 360 | 31.32 | 38.03 | 41004 | Nearshore | 32.7216 | -79.8083 | One-way Transit | 15
2021-11-06 07:24:22 | KOTA LAGU | 563133400 | 17.5 | 16.5 | 853 | 105 | Panamax | 79 | 122 | 117 | Outbound | 5 | 179 | 40 | 38.03 | 49.21 | 41004 | Nearshore | 32.7216 | -79.8086 | One-way Transit | 17.9
2021-11-06 09:45:43 | SPIRIT OF SHANGHAI | 232013522 | 16.9 | 16.2 | 833 | 105 | Panamax | 71 | 120 | 118 | Outbound | 2 | 134 | 30 | 33.56 | 44.74 | 41004 | Nearshore | 32.6981 | -79.7584 | One-way Transit | 13.4
2021-11-06 16:58:35 | EVER LENIENT | 235102677 | 15.4 | 14.6 | 1099 | 151 | Post-Panamax | 74 | 120 | 116 | Outbound | 4 | 227 | 20 | 38.03 | 49.21 | 41004 | Nearshore | 32.7175 | -79.799 | One-way Transit | 28.38
2021-11-06 18:41:36 | CMA CGM CHILE | 215346000 | 14.4 | 14.1 | 1200 | 167 | Post-Panamax | 74 | 299 | 304 | Inbound | 5 | 271 | 20 | 33.56 | 44.74 | 41004 | Offshore | 32.6896 | -79.7409 | One-way Transit | 33.88
2021-11-06 06:40:59 | OOCL ATLANTA | 477920300 | 14.3 | 13.2 | 1059 | 141 | Post-Panamax | 70 | 299 | 304 | Inbound | 5 | 233 | 30 | 38.03 | 44.74 | 41004 | Nearshore | 32.7017 | -79.7647 | One-way Transit | 29.12
2021-11-05 07:07:00 | SPIRIT OF SHANGHAI | 232013522 | 17.7 | 17.1 | 833 | 105 | Panamax | 71 | 299 | 301 | Inbound | 2 | 134 | 20 | 22.37 | 29.08 | 41004 | Nearshore | 32.6992 | -79.7605 | One-way Transit | 13.4
2021-11-05 06:34:38 | CMA CGM IVANHOE | 218844000 | 16.4 | 16 | 1148 | 138 | Post-Panamax | 71 | 121 | 119 | Outbound | 2 | 178 | 20 | 22.37 | 26.84 | 41004 | Offshore | 32.675 | -79.7114 | One-way Transit | 22.25
2021-11-05 18:18:01 | MAERSK TUKANG | 565825000 | 15.6 | 15.2 | 1089 | 141 | Post-Panamax | 71 | 119 | 114 | Outbound | 5 | 235 | 30 | 26.84 | 35.79 | 41004 | Nearshore | 32.7174 | -79.7997 | One-way Transit | 29.38
2021-11-05 08:42:38 | MSC VIGO | 218853000 | 15.6 | 14.8 | 886 | 131 | Panamax | 74 | 121 | 120 | Outbound | 1 | 146 | 30 | 24.61 | 31.32 | 41004 | Nearshore | 32.6987 | -79.7605 | One-way Transit | 14.6
2021-11-05 08:10:28 | MSC ARUSHI R | 636016432 | 15.2 | 11 | 922 | 105 | Panamax | 71 | 297 | 300 | Inbound | 3 | 153 | 30 | 24.61 | 29.08 | 41004 | Nearshore | 32.7223 | -79.8095 | One-way Transit | 15.3
2021-11-05 20:06:46 | NORTHERN JASPER | 255806034 | 14.4 | 14.4 | 1092 | 141 | Post-Panamax | 70 | 120 | 116 | Outbound | 4 | 217 | 30 | 29.08 | 38.03 | 41004 | Nearshore | 32.697 | -79.7573 | One-way Transit | 27.12
2021-11-05 12:55:47 | KOTA LAGU | 563133400 | 14.2 | 10.5 | 853 | 105 | Panamax | 79 | 286 | 286 | Inbound | 0 | 105 | 40 | 29.08 | 35.79 | 41004 | Offshore | 32.6593 | -79.6756 | One-way Transit | 10.5
2021-11-05 14:32:19 | MAERSK KARACHI | 477728400 | 14.2 | 14.1 | 984 | 141 | Post-Panamax | 71 | 119 | 117 | Outbound | 2 | 175 | 40 | 29.08 | 35.79 | 41004 | Nearshore | 32.7128 | -79.7889 | One-way Transit | 21.88
2021-11-05 19:31:26 | EVER LENIENT | 235102677 | 11.3 | 11 | 1099 | 151 | Post-Panamax | 74 | 300 | 303 | Inbound | 3 | 208 | 30 | 29.08 | 35.79 | 41004 | Nearshore | 32.7102 | -79.7837 | One-way Transit | 26
2021-11-04 05:33:36 | NORTHERN JASPER | 255806034 | 17 | 16.4 | 1092 | 141 | Post-Panamax | 70 | 300 | 301 | Inbound | 1 | 160 | 30 | 22.37 | 29.08 | 41004 | Offshore | 32.6732 | -79.7068 | One-way Transit | 20
2021-11-04 18:57:53 | MAERSK KARACHI | 477728400 | 16.8 | 15.7 | 984 | 141 | Post-Panamax | 71 | 299 | 301 | Inbound | 2 | 175 | 20 | 24.61 | 31.32 | 41004 | Offshore | 32.6807 | -79.7224 | One-way Transit | 21.88
2021-11-04 04:15:46 | PORTO KAGIO | 636020868 | 16.3 | 14.9 | 915 | 131 | Panamax | 71 | 118 | 116 | Outbound | 2 | 163 | 30 | 24.61 | 29.08 | 41004 | Nearshore | 32.7206 | -79.8059 | One-way Transit | 16.3
2021-11-04 15:15:27 | CMA CGM LAMARTINE | 215185000 | 15.8 | 14.9 | 1017 | 131 | Post-Panamax | 71 | 119 | 115 | Outbound | 4 | 202 | 30 | 24.61 | 31.32 | 41004 | Nearshore | 32.7204 | -79.807 | One-way Transit | 25.25
2021-11-04 13:54:44 | MSC VIGO | 218853000 | 15.7 | 15 | 886 | 131 | Panamax | 74 | 295 | 298 | Inbound | 3 | 177 | 30 | 26.84 | 31.32 | 41004 | Nearshore | 32.7214 | -79.8087 | One-way Transit | 17.7
2021-11-04 02:53:21 | HYUNDAI FORWARD | 538007482 | 15.6 | 14.6 | 964 | 105 | Panamax | 70 | 299 | 300 | Inbound | 1 | 122 | 30 | 26.84 | 31.32 | 41004 | Nearshore | 32.7039 | -79.7713 | One-way Transit | 12.2
2021-11-04 22:57:00 | BOMAR JULIANA | 636016851 | 15.3 | 14.1 | 689 | 98 | Panamax | 9 | 120 | 119 | Outbound | 1 | 110 | 20 | 24.61 | 31.32 | 41004 | Nearshore | 32.695 | -79.7525 | One-way Transit | 11
2021-11-04 06:01:19 | EVER LEGION | 566970000 | 14.2 | 13.9 | 1099 | 151 | Post-Panamax | 70 | 118 | 116 | Outbound | 2 | 189 | 40 | 24.61 | 29.08 | 41004 | Nearshore | 32.7126 | -79.7906 | One-way Transit | 23.62
2021-11-04 14:56:39 | MAERSK TUKANG | 565825000 | 14.1 | 13.6 | 1089 | 141 | Post-Panamax | 71 | 299 | 300 | Inbound | 1 | 160 | 30 | 24.61 | 31.32 | 41004 | Nearshore | 32.6937 | -79.7505 | One-way Transit | 20
2021-11-03 19:51:53 | CMA CGM LAMARTINE | 215185000 | 16.9 | 16.4 | 1017 | 131 | Post-Panamax | 71 | 299 | 301 | Inbound | 2 | 166 | 20 | 24.61 | 29.08 | 41004 | Offshore | 32.6751 | -79.7107 | One-way Transit | 20.75
2021-11-03 00:04:36 | MEISHAN BRIDGE | 431989000 | 16 | 15.1 | 1197 | 167 | Post-Panamax | 73 | 119 | 119 | Outbound | 0 | 167 | 20 | 4.47 | 6.71 | 41004 | Nearshore | 32.7006 | -79.7652 | One-way Transit | 20.88
2021-11-03 04:53:24 | DUBLIN EXPRESS | 218023000 | 15.5 | 13.6 | 922 | 105 | Panamax | 70 | 118 | 120 | Outbound | 2 | 137 | 30 | 6.71 | 8.95 | 41004 | Nearshore | 32.7218 | -79.8095 | One-way Transit | 13.7
2021-11-03 07:41:46 | LORI | 636019794 | 15.2 | 14.6 | 748 | 121 | Panamax | 71 | 120 | 118 | Outbound | 2 | 147 | 20 | 24.61 | 29.08 | 41004 | Nearshore | 32.6958 | -79.7541 | One-way Transit | 14.7
2021-11-03 10:10:00 | CAPE DIAMOND | 366716000 | 14.5 | 13.9 | 679 | 108 | Panamax | 70 | 298 | 300 | Inbound | 2 | 132 | 30 | 20.13 | 26.84 | 41004 | Nearshore | 32.7008 | -79.7661 | One-way Transit | 13.2
2021-11-03 03:42:33 | CMA CGM IVANHOE | 218844000 | 14.3 | 12.8 | 1148 | 138 | Post-Panamax | 71 | 299 | 300 | Inbound | 1 | 158 | 10 | 6.71 | 8.95 | 41004 | Offshore | 32.6446 | -79.6461 | One-way Transit | 19.75
2021-11-03 07:18:31 | APL NEW JERSEY | 636013522 | 13.4 | 13 | 961 | 131 | Panamax | 72 | 121 | 120 | Outbound | 1 | 148 | 20 | 22.37 | 29.08 | 41004 | Offshore | 32.6899 | -79.7414 | One-way Transit | 14.8
2021-11-03 17:55:58 | ZHEN HUA 35 | 636018736 | 11.6 | 11.6 | 800 | 138 | Panamax | 70 | 300 | 304 | Inbound | 4 | 193 | 30 | 22.37 | 29.08 | 41004 | Nearshore | 32.6961 | -79.7534 | One-way Transit | 19.3
2021-11-02 06:16:52 | DUBLIN EXPRESS | 218023000 | 16.2 | 11 | 922 | 105 | Panamax | 70 | 300 | 299 | Inbound | 1 | 121 | 40 | 8.95 | 13.42 | 41004 | Offshore | 32.6806 | -79.7221 | One-way Transit | 12.1
2021-11-02 23:55:35 | MEISHAN BRIDGE | 431989000 | 15.8 | 15.7 | 1197 | 167 | Post-Panamax | 73 | 122 | 122 | Outbound | 0 | 167 | 40 | 4.47 | 6.71 | 41004 | Nearshore | 32.7199 | -79.8059 | One-way Transit | 20.88
2021-11-02 08:14:54 | LORI | 636019794 | 14.8 | 14.2 | 748 | 121 | Panamax | 71 | 290 | 293 | Inbound | 3 | 160 | 40 | 8.95 | 13.42 | 41004 | Offshore | 32.6507 | -79.6583 | One-way Transit | 16
2021-11-02 08:03:49 | EVER LADEN | 373721000 | 14.7 | 13.2 | 1099 | 151 | Post-Panamax | 74 | 119 | 119 | Outbound | 0 | 151 | 40 | 11.18 | 13.42 | 41004 | Offshore | 32.6716 | -79.7041 | One-way Transit | 18.88
2021-11-02 12:36:34 | MOL COURAGE | 431296000 | 14.4 | 13.8 | 1036 | 151 | Post-Panamax | 71 | 120 | 119 | Outbound | 1 | 169 | 70 | 8.95 | 13.42 | 41004 | Offshore | 32.6797 | -79.7216 | One-way Transit | 21.12
2021-11-02 23:18:39 | EVER LEGION | 566970000 | 14 | 12 | 1099 | 151 | Post-Panamax | 70 | 298 | 298 | Inbound | 0 | 151 | 10 | 4.47 | 6.71 | 41004 | Nearshore | 32.7076 | -79.7798 | One-way Transit | 18.88
2021-11-02 12:21:48 | PORTO KAGIO | 636020868 | 11.8 | 11.7 | 915 | 131 | Panamax | 71 | 298 | 298 | Inbound | 0 | 131 | 60 | 8.95 | 11.18 | 41004 | Nearshore | 32.6979 | -79.7567 | Two-way Transit | 26.2
2021-11-01 00:32:27 | TORINO | 248906000 | 16.9 | 16.3 | 656 | 105 | Panamax | 79 | 119 | 120 | Outbound | 1 | 116 | 280 | 8.95 | 13.42 | 41004 | Offshore | 32.6895 | -79.7412 | One-way Transit | 11.6
2021-11-01 07:30:44 | EXPRESS ATHENS | 636015020 | 16.1 | 15.1 | 1145 | 151 | Post-Panamax | 71 | 120 | 120 | Outbound | 0 | 151 | 340 | 11.18 | 15.66 | 41004 | Offshore | 32.6793 | -79.7193 | One-way Transit | 18.88
2021-11-01 22:54:39 | TIGER | 248223000 | 15.8 | 11.7 | 758 | 108 | Panamax | 70 | 118 | 117 | Outbound | 1 | 121 | 30 | 8.95 | 13.42 | 41004 | Nearshore | 32.7057 | -79.7751 | One-way Transit | 12.1
2021-11-01 07:27:50 | MSC BARBARA | 353775000 | 15.5 | 14.6 | 997 | 131 | Post-Panamax | 0 | 119 | 118 | Outbound | 1 | 148 | 340 | 11.18 | 15.66 | 41004 | Offshore | 32.6744 | -79.7093 | One-way Transit | 18.5
2021-11-01 21:01:59 | ARC INTEGRITY | 338058000 | 14.9 | 13.8 | 748 | 105 | Panamax | 70 | 120 | 119 | Outbound | 1 | 118 | 20 | 11.18 | 15.66 | 41004 | Nearshore | 32.7 | -79.7646 | Two-way Transit | 23.6
2021-11-01 13:34:32 | MEISHAN BRIDGE | 431989000 | 14.9 | 11.6 | 1197 | 167 | Post-Panamax | 73 | 299 | 300 | Inbound | 1 | 188 | 30 | 17.9 | 20.13 | 41004 | Offshore | 32.6759 | -79.7126 | One-way Transit | 23.5
2021-11-01 05:46:00 | EVER LADEN | 373721000 | 14.7 | 10.4 | 1099 | 151 | Post-Panamax | 74 | 299 | 300 | Inbound | 1 | 170 | 300 | 11.18 | 13.42 | 41004 | Offshore | 32.6568 | -79.6727 | One-way Transit | 21.25
2021-11-01 10:34:31 | MOL COURAGE | 431296000 | 14.4 | 13 | 1036 | 151 | Post-Panamax | 71 | 300 | 300 | Inbound | 0 | 151 | 350 | 15.66 | 17.9 | 41004 | Offshore | 32.6845 | -79.73 | One-way Transit | 18.88
2021-11-01 15:17:00 | ROME EXPRESS | 219258000 | 14.3 | 13.6 | 1200 | 157 | Post-Panamax | 71 | 120 | 119 | Outbound | 1 | 178 | 40 | 15.66 | 17.9 | 41004 | Offshore | 32.6791 | -79.7198 | One-way Transit | 22.25
2021-11-01 20:45:56 | APL NEW JERSEY | 636013522 | 14.2 | 13.6 | 961 | 131 | Panamax | 72 | 299 | 300 | Inbound | 1 | 148 | 20 | 13.42 | 15.66 | 41004 | Offshore | 32.6515 | -79.6608 | Two-way Transit | 29.6
2021-11-01 11:29:52 | MSC SOFIA PAZ | 636016306 | 14 | 13.8 | 984 | 157 | Post-Panamax | 71 | 119 | 117 | Outbound | 2 | 191 | 20 | 13.42 | 15.66 | 41004 | Nearshore | 32.6934 | -79.7499 | One-way Transit | 23.88