## master-sv-max-roll
Date/Time UTC | Name | MMSI | Max Speed kn | Mean Speed kn | LOA ft | Beam ft | Class | AIS Type | Course | Heading | Course Behavior | Yaw deg | Effective Beam ft | WDIR degT | WSPD mph | GST mph | Buoy Source | Location | Latitude | Longitude | Transit | % Channel Occupied
2021-12-16 18:46:52 | MSC MAEVA | 371851000 | 16.8 | 15.8 | 1066 | 141 | Post-Panamax | 71 | 295 | 299 | Inbound | 4 | 215 | 95 | 6.26 | 6.71 | 41008 | Offshore | 31.9747 | -80.7412 | One-way Transit | 35.83
2021-12-16 01:17:49 | SEASPAN MELBOURNE | 477020700 | 16.5 | 15.6 | 853 | 105 | Panamax | 71 | 143 | 142 | Outbound | 1 | 120 | 40 | 13.65 | 17.9 | 41008 | Nearshore | 32.0149 | -80.8031 | One-way Transit | 20
2021-12-16 14:45:47 | ZIM TAMPA | 636019355 | 16.5 | 14.7 | 997 | 131 | Post-Panamax | 70 | 298 | 298 | Inbound | 0 | 131 | 111 | 3.58 | 6.71 | 41008 | Offshore | 31.978 | -80.7478 | Two-way Transit | 43.67
2021-12-16 09:16:47 | ZIM ANTWERP | 636014220 | 16.2 | 15.1 | 1145 | 151 | Post-Panamax | 77 | 118 | 118 | Outbound | 0 | 151 | 87 | 8.28 | 11.18 | 41008 | Offshore | 31.9792 | -80.751 | One-way Transit | 25.17
2021-12-16 00:49:44 | GRANDE SIERRA LEONE | 247310400 | 15.6 | 14.3 | 695 | 105 | Panamax | 70 | 130 | 133 | Outbound | 3 | 141 | 40 | 13.65 | 17.9 | 41008 | Nearshore | 32.0303 | -80.8177 | One-way Transit | 23.5
2021-12-16 09:41:44 | TYSLA | 249909000 | 15.2 | 14.7 | 869 | 105 | Panamax | 70 | 118 | 118 | Outbound | 0 | 105 | 98 | 8.28 | 11.18 | 41008 | Offshore | 31.9862 | -80.7662 | One-way Transit | 17.5
2021-12-16 15:11:50 | BEA SCHULTE | 477639500 | 13.6 | 12.5 | 866 | 105 | Panamax | 71 | 118 | 117 | Outbound | 1 | 120 | 111 | 3.58 | 6.71 | 41008 | Offshore | 31.9823 | -80.758 | One-way Transit | 20
2021-12-16 07:47:46 | APL FLORIDA | 248699000 | 12.4 | 11.3 | 961 | 131 | Panamax | 79 | 299 | 300 | Inbound | 1 | 148 | 73 | 8.05 | 11.18 | 41008 | Offshore | 31.9736 | -80.7389 | One-way Transit | 24.67
2021-12-15 04:00:45 | MSC PINA | 372973000 | 16.3 | 14.7 | 1105 | 151 | Post-Panamax | 71 | 134 | 136 | Outbound | 2 | 189 | 34 | 12.75 | 15.66 | 41008 | Nearshore | 32.0293 | -80.8167 | One-way Transit | 31.5
2021-12-15 06:03:31 | BEA SCHULTE | 477639500 | 15.7 | 15 | 866 | 105 | Panamax | 71 | 322 | 317 | Inbound | 5 | 180 | 45 | 17.45 | 24.61 | 41008 | Nearshore | 32.0277 | -80.815 | One-way Transit | 30
2021-12-15 00:07:38 | SEASPAN MELBOURNE | 477020700 | 15.6 | 14.6 | 853 | 105 | Panamax | 71 | 300 | 305 | Inbound | 5 | 179 | 35 | 15.44 | 22.37 | 41008 | Offshore | 31.993 | -80.781 | One-way Transit | 29.83
2021-12-15 15:27:38 | HYUNDAI DRIVE | 440009000 | 15.4 | 14.7 | 1200 | 157 | Post-Panamax | 70 | 135 | 136 | Outbound | 1 | 178 | 28 | 17.67 | 22.37 | 41008 | Nearshore | 32.0289 | -80.8163 | One-way Transit | 29.67
2021-12-15 08:26:38 | HYUNDAI RESPECT | 636015516 | 15.1 | 13.8 | 1200 | 157 | Post-Panamax | 70 | 301 | 302 | Inbound | 1 | 178 | 17 | 16.55 | 20.13 | 41008 | Offshore | 31.993 | -80.7806 | One-way Transit | 29.67
2021-12-15 01:20:35 | UNDINE | 265884000 | 15 | 14.2 | 748 | 105 | Panamax | 70 | 138 | 138 | Outbound | 0 | 105 | 29 | 14.09 | 17.9 | 41008 | Nearshore | 32.0289 | -80.8159 | One-way Transit | 17.5
2021-12-15 02:26:53 | GRANDE SIERRA LEONE | 247310400 | 14.7 | 13.9 | 695 | 105 | Panamax | 70 | 297 | 297 | Inbound | 0 | 105 | 42 | 14.09 | 17.9 | 41008 | Offshore | 31.9742 | -80.7398 | Two-way Transit | 35
2021-12-15 18:37:53 | MAERSK SARNIA | 563000800 | 14.3 | 13.5 | 1089 | 138 | Post-Panamax | 71 | 315 | 311 | Inbound | 4 | 214 | 37 | 16.78 | 22.37 | 41008 | Nearshore | 32.0296 | -80.8172 | One-way Transit | 35.67
2021-12-15 02:18:46 | ONE APUS | 431003000 | 14.2 | 13.7 | 1194 | 167 | Post-Panamax | 71 | 143 | 142 | Outbound | 1 | 188 | 29 | 14.09 | 17.9 | 41008 | Nearshore | 32.0174 | -80.8058 | Two-way Transit | 62.67
2021-12-15 00:29:57 | TYSLA | 249909000 | 12.9 | 12.6 | 869 | 105 | Panamax | 70 | 299 | 299 | Inbound | 0 | 105 | 35 | 15.44 | 22.37 | 41008 | Offshore | 31.9782 | -80.748 | One-way Transit | 17.5
2021-12-15 17:30:33 | YARI LNG | 229583000 | 11.5 | 11 | 964 | 144 | Panamax | 84 | 298 | 301 | Inbound | 3 | 194 | 46 | 17.67 | 24.61 | 41008 | Offshore | 31.9919 | -80.7784 | One-way Transit | 32.33
2021-12-14 00:50:41 | TUGELA | 248264000 | 16.9 | 16 | 751 | 105 | Panamax | 70 | 137 | 137 | Outbound | 0 | 105 | 37 | 14.32 | 17.9 | 41008 | Nearshore | 32.0287 | -80.8165 | One-way Transit | 17.5
2021-12-14 19:14:44 | APL SOUTHAMPTON | 566409000 | 15.3 | 14.8 | 1138 | 151 | Post-Panamax | 71 | 314 | 310 | Inbound | 4 | 230 | 36 | 19.24 | 24.61 | 41008 | Nearshore | 32.0302 | -80.8173 | One-way Transit | 38.33
2021-12-14 06:59:52 | UNDINE | 265884000 | 15.3 | 14.8 | 748 | 105 | Panamax | 70 | 322 | 323 | Inbound | 1 | 118 | 19 | 12.3 | 15.66 | 41008 | Nearshore | 32.0273 | -80.8145 | One-way Transit | 19.67
2021-12-14 15:11:57 | CSAV TOCONAO | 636015980 | 15.1 | 13.9 | 984 | 157 | Post-Panamax | 71 | 136 | 139 | Outbound | 3 | 208 | 21 | 14.54 | 17.9 | 41008 | Nearshore | 32.0279 | -80.8154 | One-way Transit | 34.67
2021-12-14 17:59:01 | TAIPEI TRIUMPH | 563029900 | 15 | 14.1 | 1197 | 167 | Post-Panamax | 70 | 118 | 118 | Outbound | 0 | 167 | 22 | 18.34 | 22.37 | 41008 | Offshore | 31.9816 | -80.7558 | One-way Transit | 27.83
2021-12-14 21:19:34 | CMA CGM ALMAVIVA | 228339600 | 14.8 | 14.2 | 1096 | 141 | Post-Panamax | 70 | 118 | 117 | Outbound | 1 | 160 | 38 | 19.24 | 24.61 | 41008 | Offshore | 31.9868 | -80.7674 | One-way Transit | 26.67
2021-12-15 00:00:00 | SEASPAN MELBOURNE | 477020700 | 14.1 | 13.4 | 853 | 105 | Panamax | 71 | 298 | 300 | Inbound | 2 | 135 | 39 | 18.34 | 22.37 | 41008 | Offshore | 31.9776 | -80.7479 | One-way Transit | 22.5
2021-12-14 19:15:35 | ZIM ANTWERP | 636014220 | 13.6 | 13.2 | 1145 | 151 | Post-Panamax | 77 | 312 | 318 | Inbound | 6 | 270 | 36 | 19.24 | 24.61 | 41008 | Nearshore | 31.9966 | -80.7866 | One-way Transit | 45
2021-12-13 18:34:57 | MSC PINA | 372973000 | 17.1 | 16.4 | 1105 | 151 | Post-Panamax | 71 | 317 | 311 | Inbound | 6 | 266 | 16 | 14.99 | 20.13 | 41008 | Nearshore | 32.0309 | -80.8185 | One-way Transit | 44.33
2021-12-13 19:55:26 | MSC TAVVISHI | 636016978 | 16.3 | 14.6 | 912 | 131 | Panamax | 99 | 118 | 118 | Outbound | 0 | 131 | 20 | 15.44 | 17.9 | 41008 | Offshore | 31.9753 | -80.7416 | One-way Transit | 21.83
2021-12-13 16:53:44 | CMA CGM ALMAVIVA | 228339600 | 15.9 | 15.3 | 1096 | 141 | Post-Panamax | 70 | 297 | 305 | Inbound | 8 | 292 | 29 | 17.22 | 20.13 | 41008 | Offshore | 31.9925 | -80.7807 | One-way Transit | 48.67
2021-12-12 13:16:58 | SEASPAN CHIBA | 477213800 | 17 | 15.8 | 879 | 115 | Panamax | 73 | 136 | 140 | Outbound | 4 | 176 | 324 | 9.4 | 17.9 | 41008 | Nearshore | 32.0303 | -80.8173 | One-way Transit | 29.33
2021-12-12 08:03:47 | TIGER | 248223000 | 16.6 | 15 | 758 | 108 | Panamax | 70 | 322 | 321 | Inbound | 1 | 121 | 272 | 10.74 | 15.66 | 41008 | Nearshore | 32.0283 | -80.8153 | One-way Transit | 20.17
2021-12-12 20:45:54 | TUGELA | 248264000 | 16.5 | 16.1 | 751 | 105 | Panamax | 70 | 298 | 298 | Inbound | 0 | 105 | 26 | 19.46 | 24.61 | 41008 | Offshore | 31.9804 | -80.7526 | One-way Transit | 17.5
2021-12-12 15:13:53 | CSAV TOCONAO | 636015980 | 16 | 15.2 | 984 | 157 | Post-Panamax | 71 | 297 | 298 | Inbound | 1 | 174 | 337 | 15.21 | 17.9 | 41008 | Offshore | 31.9727 | -80.736 | One-way Transit | 29
2021-12-12 05:23:49 | ONE APUS | 431003000 | 15.1 | 14.3 | 1194 | 167 | Post-Panamax | 71 | 317 | 316 | Inbound | 1 | 188 | 223 | 14.09 | 17.9 | 41008 | Nearshore | 32.0298 | -80.8169 | One-way Transit | 31.33
2021-12-12 14:29:38 | MAERSK KENSINGTON | 303657000 | 14.6 | 14.4 | 981 | 131 | Post-Panamax | 70 | 138 | 138 | Outbound | 0 | 131 | 337 | 15.21 | 17.9 | 41008 | Nearshore | 32.0275 | -80.815 | One-way Transit | 21.83
2021-12-12 01:44:48 | ADRIAN MAERSK | 220245000 | 14.3 | 14.1 | 1155 | 141 | Post-Panamax | 71 | 133 | 137 | Outbound | 4 | 221 | 208 | 15.88 | 17.9 | 41008 | Nearshore | 32.0298 | -80.817 | One-way Transit | 36.83
2021-12-12 06:10:50 | HYUNDAI DRIVE | 440009000 | 13.6 | 13.1 | 1200 | 157 | Post-Panamax | 70 | 321 | 321 | Inbound | 0 | 157 | 223 | 14.09 | 17.9 | 41008 | Nearshore | 32.0252 | -80.8126 | One-way Transit | 26.17
2021-12-12 18:33:29 | TAIPEI TRIUMPH | 563029900 | 13.6 | 13.2 | 1197 | 167 | Post-Panamax | 70 | 321 | 321 | Inbound | 0 | 167 | 25 | 17.9 | 20.13 | 41008 | Nearshore | 32.0244 | -80.8115 | One-way Transit | 27.83
2021-12-12 17:32:18 | MSC TAVVISHI | 636016978 | 13.5 | 13.2 | 912 | 131 | Panamax | 99 | 322 | 322 | Inbound | 0 | 131 | 22 | 15.66 | 22.37 | 41008 | Nearshore | 32.0239 | -80.8116 | One-way Transit | 21.83
2021-12-11 00:23:18 | SEASPAN CHIBA | 477213800 | 15.7 | 14.9 | 879 | 115 | Panamax | 73 | 298 | 303 | Inbound | 5 | 191 | 146 | 7.83 | 8.95 | 41008 | Offshore | 31.9923 | -80.78 | One-way Transit | 31.83
2021-12-11 03:54:52 | GSL NICOLETTA | 636019673 | 15 | 14.5 | 984 | 131 | Post-Panamax | 70 | 120 | 120 | Outbound | 0 | 131 | 157 | 9.17 | 11.18 | 41008 | Offshore | 31.9813 | -80.7558 | One-way Transit | 21.83
2021-12-11 10:25:14 | MAERSK KENSINGTON | 303657000 | 14.5 | 13.9 | 981 | 131 | Post-Panamax | 70 | 300 | 299 | Inbound | 1 | 148 | 235 | 6.49 | 6.71 | 41008 | Offshore | 31.9779 | -80.7483 | One-way Transit | 24.67
2021-12-11 03:22:21 | WAN HAI 611 | 563313000 | 14.5 | 12.7 | 935 | 131 | Panamax | 70 | 116 | 117 | Outbound | 1 | 147 | 157 | 9.17 | 11.18 | 41008 | Offshore | 31.9875 | -80.769 | One-way Transit | 24.5
2021-12-11 16:57:28 | HSL SHEFFIELD | 636017929 | 13.4 | 12.5 | 689 | 98 | Panamax | 71 | 119 | 120 | Outbound | 1 | 110 | 216 | 8.28 | 8.95 | 41008 | Offshore | 31.9821 | -80.7571 | One-way Transit | 18.33
2021-12-11 20:11:41 | YM WARRANTY | 356941000 | 13 | 12.4 | 1200 | 167 | Post-Panamax | 71 | 118 | 119 | Outbound | 1 | 188 | 190 | 12.08 | 13.42 | 41008 | Offshore | 31.9797 | -80.7526 | One-way Transit | 31.33
2021-12-11 18:17:39 | COSCO SHIPPING ALPS | 477148700 | 12.7 | 12.1 | 1200 | 171 | Post-Panamax | 71 | 119 | 121 | Outbound | 2 | 213 | 184 | 8.95 | 11.18 | 41008 | Offshore | 31.9852 | -80.7637 | One-way Transit | 35.5
2021-12-10 00:26:51 | MAERSK STADELHORN | 563001700 | 14.6 | 14.1 | 981 | 157 | Post-Panamax | 70 | 118 | 117 | Outbound | 1 | 174 | 5 | 13.65 | 17.9 | 41008 | Offshore | 31.9808 | -80.7545 | One-way Transit | 29
2021-12-10 14:53:01 | LONG BEACH EXPRESS | 636020252 | 14.1 | 13.7 | 961 | 105 | Panamax | 79 | 298 | 298 | Inbound | 0 | 105 | 188 | 1.34 | 6.71 | 41008 | Offshore | 31.9825 | -80.7581 | One-way Transit | 17.5
2021-12-10 13:19:55 | SEASPAN EMERALD | 477207700 | 14 | 11.8 | 964 | 105 | Panamax | 79 | 128 | 133 | Outbound | 5 | 189 | 91 | 1.12 | 4.47 | 41008 | Nearshore | 32.0312 | -80.819 | One-way Transit | 31.5
2021-12-10 09:35:51 | HSL SHEFFIELD | 636017929 | 12.8 | 12.6 | 689 | 98 | Panamax | 71 | 321 | 322 | Inbound | 1 | 110 | 17 | 8.05 | 11.18 | 41008 | Nearshore | 32.0012 | -80.7904 | One-way Transit | 18.33