## master-sv-roll
Name | MMSI | VSPD kn | WSPD mph | Transit | % Channel Occupied | Yaw deg | Effective Beam ft | LOA ft | Beam ft | Class | AIS Type | Course | Heading | Course Behavior | WDIR degT | GST mph | Buoy Source | Location | Latitude | Longitude | Date/Time UTC
OBERON | 266283000 | 15.9 | 14.09 | Two-way Transit | 35 | 0 | 105 | 761 | 105 | Panamax | 70 | 140 | 140 | Outbound | 60 | 17.9 | 41008 | Nearshore | 32.0271 | -80.8142 | 2022-03-15 00:20:34
OBERON | 266283000 | 15.8 | 14.09 | Two-way Transit | 43.67 | 2 | 131 | 761 | 105 | Panamax | 70 | 142 | 140 | Outbound | 60 | 17.9 | 41008 | Nearshore | 32.0233 | -80.8107 | 2022-03-15 00:21:40
OBERON | 266283000 | 15.8 | 14.09 | Two-way Transit | 43.67 | 2 | 131 | 761 | 105 | Panamax | 70 | 142 | 140 | Outbound | 60 | 17.9 | 41008 | Nearshore | 32.0198 | -80.8075 | 2022-03-15 00:22:40
OBERON | 266283000 | 15.8 | 14.09 | Two-way Transit | 43.67 | 2 | 131 | 761 | 105 | Panamax | 70 | 142 | 140 | Outbound | 60 | 17.9 | 41008 | Nearshore | 32.0161 | -80.804 | 2022-03-15 00:23:45
OBERON | 266283000 | 15.7 | 14.09 | Two-way Transit | 39.33 | 1 | 118 | 761 | 105 | Panamax | 70 | 144 | 143 | Outbound | 60 | 17.9 | 41008 | Nearshore | 32.0122 | -80.8006 | 2022-03-15 00:24:52
OBERON | 266283000 | 15.6 | 14.09 | Two-way Transit | 39.33 | 1 | 118 | 761 | 105 | Panamax | 70 | 144 | 143 | Outbound | 60 | 17.9 | 41008 | Nearshore | 32.0083 | -80.7972 | 2022-03-15 00:25:58
OBERON | 266283000 | 15.7 | 14.09 | Two-way Transit | 43.67 | 2 | 131 | 761 | 105 | Panamax | 70 | 144 | 142 | Outbound | 60 | 17.9 | 41008 | Nearshore | 32.0058 | -80.795 | 2022-03-15 00:26:40
OBERON | 266283000 | 15.7 | 14.09 | Two-way Transit | 43.67 | 2 | 131 | 761 | 105 | Panamax | 70 | 144 | 142 | Outbound | 60 | 17.9 | 41008 | Nearshore | 32.0022 | -80.792 | 2022-03-15 00:27:40
HOEGH TOKYO | 257408000 | 12.5 | 14.09 | Two-way Transit | 43.67 | 2 | 131 | 748 | 105 | Panamax | 70 | 297 | 299 | Inbound | 60 | 17.9 | 41008 | Offshore | 31.973 | -80.7375 | 2022-03-15 00:28:23
HOEGH TOKYO | 257408000 | 12.8 | 14.09 | Two-way Transit | 39.33 | 1 | 118 | 748 | 105 | Panamax | 70 | 300 | 301 | Inbound | 60 | 17.9 | 41008 | Offshore | 31.9753 | -80.7424 | 2022-03-15 00:29:44
HOEGH TOKYO | 257408000 | 12.9 | 14.09 | Two-way Transit | 39.33 | 1 | 118 | 748 | 105 | Panamax | 70 | 300 | 301 | Inbound | 60 | 17.9 | 41008 | Offshore | 31.9762 | -80.7442 | 2022-03-15 00:30:14
OBERON | 266283000 | 15.3 | 14.09 | Two-way Transit | 48.33 | 3 | 145 | 761 | 105 | Panamax | 70 | 122 | 119 | Outbound | 60 | 17.9 | 41008 | Offshore | 31.9906 | -80.7768 | 2022-03-15 00:31:46
HOEGH TOKYO | 257408000 | 12 | 14.09 | Two-way Transit | 43.67 | 2 | 131 | 748 | 105 | Panamax | 70 | 300 | 302 | Inbound | 60 | 17.9 | 41008 | Offshore | 31.9797 | -80.7513 | 2022-03-15 00:32:14
OBERON | 266283000 | 15.4 | 14.09 | Two-way Transit | 43.67 | 2 | 131 | 761 | 105 | Panamax | 70 | 119 | 117 | Outbound | 60 | 17.9 | 41008 | Offshore | 31.9882 | -80.772 | 2022-03-15 00:32:52
HOEGH TOKYO | 257408000 | 11.6 | 14.09 | Two-way Transit | 43.67 | 2 | 131 | 748 | 105 | Panamax | 70 | 301 | 303 | Inbound | 60 | 17.9 | 41008 | Offshore | 31.9812 | -80.754 | 2022-03-15 00:33:03
OBERON | 266283000 | 15.5 | 14.09 | Two-way Transit | 43.67 | 2 | 131 | 761 | 105 | Panamax | 70 | 119 | 117 | Outbound | 60 | 17.9 | 41008 | Offshore | 31.987 | -80.7693 | 2022-03-15 00:33:28
HOEGH TOKYO | 257408000 | 11.8 | 14.09 | Two-way Transit | 39.33 | 1 | 118 | 748 | 105 | Panamax | 70 | 299 | 300 | Inbound | 60 | 17.9 | 41008 | Offshore | 31.9829 | -80.7572 | 2022-03-15 00:34:04
OBERON | 266283000 | 15.7 | 14.09 | Two-way Transit | 39.33 | 1 | 118 | 761 | 105 | Panamax | 70 | 118 | 117 | Outbound | 60 | 17.9 | 41008 | Offshore | 31.9844 | -80.7639 | 2022-03-15 00:34:41
HOEGH TOKYO | 257408000 | 12.1 | 14.09 | Two-way Transit | 39.33 | 1 | 118 | 748 | 105 | Panamax | 70 | 288 | 289 | Inbound | 60 | 17.9 | 41008 | Offshore | 31.9853 | -80.7627 | 2022-03-15 00:35:36
OBERON | 266283000 | 15.2 | 14.09 | Two-way Transit | 39.33 | 1 | 118 | 761 | 105 | Panamax | 70 | 116 | 115 | Outbound | 60 | 17.9 | 41008 | Offshore | 31.9818 | -80.7581 | 2022-03-15 00:35:58
HOEGH TOKYO | 257408000 | 12.3 | 14.09 | One-way Transit | 19.67 | 1 | 118 | 748 | 105 | Panamax | 70 | 291 | 290 | Inbound | 60 | 17.9 | 41008 | Offshore | 31.9861 | -80.7656 | 2022-03-15 00:36:23
OBERON | 266283000 | 15.1 | 14.09 | One-way Transit | 21.83 | 2 | 131 | 761 | 105 | Panamax | 70 | 116 | 114 | Outbound | 60 | 17.9 | 41008 | Offshore | 31.9809 | -80.7559 | 2022-03-15 00:36:28
OBERON | 266283000 | 14.9 | 14.09 | One-way Transit | 21.83 | 2 | 131 | 761 | 105 | Panamax | 70 | 116 | 114 | Outbound | 60 | 17.9 | 41008 | Offshore | 31.9789 | -80.751 | 2022-03-15 00:37:34
HOEGH TOKYO | 257408000 | 12.7 | 14.09 | One-way Transit | 21.83 | 2 | 131 | 748 | 105 | Panamax | 70 | 297 | 299 | Inbound | 60 | 17.9 | 41008 | Offshore | 31.9881 | -80.7706 | 2022-03-15 00:37:44
OBERON | 266283000 | 14.3 | 14.09 | One-way Transit | 19.67 | 1 | 118 | 761 | 105 | Panamax | 70 | 115 | 114 | Outbound | 60 | 17.9 | 41008 | Offshore | 31.9769 | -80.7463 | 2022-03-15 00:38:40
HOEGH TOKYO | 257408000 | 12.9 | 14.09 | One-way Transit | 24 | 3 | 144 | 748 | 105 | Panamax | 70 | 297 | 300 | Inbound | 60 | 17.9 | 41008 | Offshore | 31.9898 | -80.7743 | 2022-03-15 00:38:44
OBERON | 266283000 | 13.5 | 14.09 | One-way Transit | 21.83 | 2 | 131 | 761 | 105 | Panamax | 70 | 116 | 114 | Outbound | 60 | 17.9 | 41008 | Offshore | 31.9752 | -80.7421 | 2022-03-15 00:39:40
HOEGH TOKYO | 257408000 | 13.1 | 14.09 | One-way Transit | 21.83 | 2 | 131 | 748 | 105 | Panamax | 70 | 298 | 300 | Inbound | 60 | 17.9 | 41008 | Offshore | 31.9916 | -80.778 | 2022-03-15 00:39:44
OBERON | 266283000 | 12.8 | 14.09 | One-way Transit | 19.67 | 1 | 118 | 761 | 105 | Panamax | 70 | 117 | 116 | Outbound | 60 | 17.9 | 41008 | Offshore | 31.9736 | -80.7384 | 2022-03-15 00:40:39
HOEGH TOKYO | 257408000 | 12.9 | 14.09 | One-way Transit | 19.67 | 1 | 118 | 748 | 105 | Panamax | 70 | 322 | 323 | Inbound | 60 | 17.9 | 41008 | Nearshore | 32.0011 | -80.7907 | 2022-03-15 00:43:43
HOEGH TOKYO | 257408000 | 12.9 | 14.09 | One-way Transit | 19.67 | 1 | 118 | 748 | 105 | Panamax | 70 | 322 | 323 | Inbound | 60 | 17.9 | 41008 | Nearshore | 32.0029 | -80.7923 | 2022-03-15 00:44:22
HOEGH TOKYO | 257408000 | 12.9 | 14.09 | One-way Transit | 24 | 3 | 144 | 748 | 105 | Panamax | 70 | 321 | 324 | Inbound | 60 | 17.9 | 41008 | Nearshore | 32.0068 | -80.7958 | 2022-03-15 00:45:43
HOEGH TOKYO | 257408000 | 12.9 | 14.09 | One-way Transit | 19.67 | 1 | 118 | 748 | 105 | Panamax | 70 | 323 | 324 | Inbound | 60 | 17.9 | 41008 | Nearshore | 32.0082 | -80.7971 | 2022-03-15 00:46:14
HOEGH TOKYO | 257408000 | 13 | 14.09 | One-way Transit | 21.83 | 2 | 131 | 748 | 105 | Panamax | 70 | 323 | 325 | Inbound | 60 | 17.9 | 41008 | Nearshore | 32.0121 | -80.8005 | 2022-03-15 00:47:34
HOEGH TOKYO | 257408000 | 13.1 | 14.09 | One-way Transit | 19.67 | 1 | 118 | 748 | 105 | Panamax | 70 | 323 | 324 | Inbound | 60 | 17.9 | 41008 | Nearshore | 32.0159 | -80.8039 | 2022-03-15 00:48:53
HOEGH TOKYO | 257408000 | 13.1 | 14.09 | One-way Transit | 19.67 | 1 | 118 | 748 | 105 | Panamax | 70 | 323 | 324 | Inbound | 60 | 17.9 | 41008 | Nearshore | 32.0179 | -80.8057 | 2022-03-15 00:49:34
HOEGH TOKYO | 257408000 | 13 | 14.09 | One-way Transit | 21.83 | 2 | 131 | 748 | 105 | Panamax | 70 | 324 | 326 | Inbound | 60 | 17.9 | 41008 | Nearshore | 32.0209 | -80.8082 | 2022-03-15 00:50:34
HOEGH TOKYO | 257408000 | 12.8 | 14.09 | One-way Transit | 21.83 | 2 | 131 | 748 | 105 | Panamax | 70 | 325 | 327 | Inbound | 60 | 17.9 | 41008 | Nearshore | 32.0238 | -80.8106 | 2022-03-15 00:51:34
HOEGH TOKYO | 257408000 | 12.7 | 14.09 | One-way Transit | 19.67 | 1 | 118 | 748 | 105 | Panamax | 70 | 317 | 318 | Inbound | 60 | 17.9 | 41008 | Nearshore | 32.0266 | -80.8133 | 2022-03-15 00:52:34
CMA CGM J. MADISON | 215137000 | 13.9 | 9.84 | One-way Transit | 29.67 | 1 | 178 | 1200 | 157 | Post-Panamax | 71 | 297 | 298 | Inbound | 68 | 15.66 | 41008 | Offshore | 31.9729 | -80.7371 | 2022-03-15 04:01:39
CMA CGM J. MADISON | 215137000 | 14 | 9.84 | One-way Transit | 26.17 | 0 | 157 | 1200 | 157 | Post-Panamax | 71 | 298 | 298 | Inbound | 68 | 15.66 | 41008 | Offshore | 31.9749 | -80.7417 | 2022-03-15 04:02:47
CMA CGM J. MADISON | 215137000 | 14.1 | 9.84 | One-way Transit | 29.67 | 1 | 178 | 1200 | 157 | Post-Panamax | 71 | 298 | 299 | Inbound | 68 | 15.66 | 41008 | Offshore | 31.977 | -80.7461 | 2022-03-15 04:03:56
CMA CGM J. MADISON | 215137000 | 14.1 | 9.84 | One-way Transit | 26.17 | 0 | 157 | 1200 | 157 | Post-Panamax | 71 | 298 | 298 | Inbound | 68 | 15.66 | 41008 | Offshore | 31.9787 | -80.7499 | 2022-03-15 04:04:47
CMA CGM J. MADISON | 215137000 | 14.1 | 9.84 | One-way Transit | 26.17 | 0 | 157 | 1200 | 157 | Post-Panamax | 71 | 298 | 298 | Inbound | 68 | 15.66 | 41008 | Offshore | 31.9807 | -80.7543 | 2022-03-15 04:05:53
CMA CGM J. MADISON | 215137000 | 14.1 | 9.84 | One-way Transit | 26.17 | 0 | 157 | 1200 | 157 | Post-Panamax | 71 | 298 | 298 | Inbound | 68 | 15.66 | 41008 | Offshore | 31.9826 | -80.7584 | 2022-03-15 04:06:53
CMA CGM J. MADISON | 215137000 | 14 | 9.84 | One-way Transit | 26.17 | 0 | 157 | 1200 | 157 | Post-Panamax | 71 | 298 | 298 | Inbound | 68 | 15.66 | 41008 | Offshore | 31.9844 | -80.7624 | 2022-03-15 04:07:53
CMA CGM J. MADISON | 215137000 | 13.9 | 9.84 | One-way Transit | 26.17 | 0 | 157 | 1200 | 157 | Post-Panamax | 71 | 298 | 298 | Inbound | 68 | 15.66 | 41008 | Offshore | 31.9862 | -80.7665 | 2022-03-15 04:08:53
CMA CGM J. MADISON | 215137000 | 13.9 | 9.84 | One-way Transit | 26.17 | 0 | 157 | 1200 | 157 | Post-Panamax | 71 | 298 | 298 | Inbound | 68 | 15.66 | 41008 | Offshore | 31.9881 | -80.7705 | 2022-03-15 04:09:53
CMA CGM J. MADISON | 215137000 | 13.9 | 9.84 | One-way Transit | 26.17 | 0 | 157 | 1200 | 157 | Post-Panamax | 71 | 298 | 298 | Inbound | 68 | 15.66 | 41008 | Offshore | 31.9899 | -80.7745 | 2022-03-15 04:10:53
CMA CGM J. MADISON | 215137000 | 13.9 | 9.84 | One-way Transit | 29.67 | 1 | 178 | 1200 | 157 | Post-Panamax | 71 | 298 | 299 | Inbound | 68 | 15.66 | 41008 | Offshore | 31.9917 | -80.7785 | 2022-03-15 04:11:53
CMA CGM J. MADISON | 215137000 | 13.3 | 9.84 | One-way Transit | 26.17 | 0 | 157 | 1200 | 157 | Post-Panamax | 71 | 320 | 320 | Inbound | 68 | 15.66 | 41008 | Nearshore | 31.9991 | -80.7887 | 2022-03-15 04:14:53
CMA CGM J. MADISON | 215137000 | 12.9 | 9.84 | One-way Transit | 26.17 | 0 | 157 | 1200 | 157 | Post-Panamax | 71 | 321 | 321 | Inbound | 68 | 15.66 | 41008 | Nearshore | 32.0019 | -80.7914 | 2022-03-15 04:15:53
CMA CGM J. MADISON | 215137000 | 12.7 | 9.84 | One-way Transit | 26.17 | 0 | 157 | 1200 | 157 | Post-Panamax | 71 | 321 | 321 | Inbound | 68 | 15.66 | 41008 | Nearshore | 32.0046 | -80.794 | 2022-03-15 04:16:53
CMA CGM J. MADISON | 215137000 | 12.6 | 9.84 | One-way Transit | 26.17 | 0 | 157 | 1200 | 157 | Post-Panamax | 71 | 322 | 322 | Inbound | 68 | 15.66 | 41008 | Nearshore | 32.0065 | -80.7957 | 2022-03-15 04:17:34
CMA CGM J. MADISON | 215137000 | 12.4 | 9.84 | One-way Transit | 26.17 | 0 | 157 | 1200 | 157 | Post-Panamax | 71 | 322 | 322 | Inbound | 68 | 15.66 | 41008 | Nearshore | 32.0097 | -80.7987 | 2022-03-15 04:18:44
CMA CGM J. MADISON | 215137000 | 12.4 | 9.84 | One-way Transit | 29.67 | 1 | 178 | 1200 | 157 | Post-Panamax | 71 | 322 | 323 | Inbound | 68 | 15.66 | 41008 | Nearshore | 32.0125 | -80.8012 | 2022-03-15 04:19:44
CMA CGM J. MADISON | 215137000 | 12.5 | 8.28 | One-way Transit | 26.17 | 0 | 157 | 1200 | 157 | Post-Panamax | 71 | 323 | 323 | Inbound | 90 | 11.18 | 41008 | Nearshore | 32.0152 | -80.8037 | 2022-03-15 04:20:44
CMA CGM J. MADISON | 215137000 | 12.6 | 8.28 | One-way Transit | 26.17 | 0 | 157 | 1200 | 157 | Post-Panamax | 71 | 323 | 323 | Inbound | 90 | 11.18 | 41008 | Nearshore | 32.0184 | -80.8065 | 2022-03-15 04:21:53
CMA CGM J. MADISON | 215137000 | 12.7 | 8.28 | One-way Transit | 29.67 | 1 | 178 | 1200 | 157 | Post-Panamax | 71 | 323 | 322 | Inbound | 90 | 11.18 | 41008 | Nearshore | 32.0203 | -80.8082 | 2022-03-15 04:22:32
CMA CGM J. MADISON | 215137000 | 12.9 | 8.28 | One-way Transit | 29.67 | 1 | 178 | 1200 | 157 | Post-Panamax | 71 | 323 | 322 | Inbound | 90 | 11.18 | 41008 | Nearshore | 32.0236 | -80.8111 | 2022-03-15 04:23:43
CMA CGM J. MADISON | 215137000 | 13.1 | 8.28 | One-way Transit | 29.67 | 1 | 178 | 1200 | 157 | Post-Panamax | 71 | 323 | 322 | Inbound | 90 | 11.18 | 41008 | Nearshore | 32.027 | -80.8141 | 2022-03-15 04:24:53
ZIM VANCOUVER | 428404000 | 14.2 | 9.17 | One-way Transit | 20 | 1 | 120 | 853 | 105 | Panamax | 71 | 119 | 118 | Outbound | 58 | 13.42 | 41008 | Offshore | 31.9915 | -80.7769 | 2022-03-14 07:08:57
ZIM VANCOUVER | 428404000 | 14.4 | 9.17 | One-way Transit | 22.5 | 2 | 135 | 853 | 105 | Panamax | 71 | 122 | 120 | Outbound | 58 | 13.42 | 41008 | Offshore | 31.9904 | -80.7744 | 2022-03-14 07:09:34
ZIM VANCOUVER | 428404000 | 14.7 | 9.17 | One-way Transit | 17.5 | 0 | 105 | 853 | 105 | Panamax | 71 | 120 | 120 | Outbound | 58 | 13.42 | 41008 | Offshore | 31.9879 | -80.7694 | 2022-03-14 07:10:46
ZIM VANCOUVER | 428404000 | 15 | 9.17 | One-way Transit | 20 | 1 | 120 | 853 | 105 | Panamax | 71 | 121 | 120 | Outbound | 58 | 13.42 | 41008 | Offshore | 31.9855 | -80.7643 | 2022-03-14 07:11:57
ZIM VANCOUVER | 428404000 | 15 | 9.17 | One-way Transit | 17.5 | 0 | 105 | 853 | 105 | Panamax | 71 | 119 | 119 | Outbound | 58 | 13.42 | 41008 | Offshore | 31.9842 | -80.7618 | 2022-03-14 07:12:33
ZIM VANCOUVER | 428404000 | 14.3 | 9.17 | One-way Transit | 22.5 | 2 | 135 | 853 | 105 | Panamax | 71 | 120 | 118 | Outbound | 58 | 13.42 | 41008 | Offshore | 31.9819 | -80.7568 | 2022-03-14 07:13:46
ZIM VANCOUVER | 428404000 | 12.9 | 9.17 | One-way Transit | 20 | 1 | 120 | 853 | 105 | Panamax | 71 | 119 | 118 | Outbound | 58 | 13.42 | 41008 | Offshore | 31.9797 | -80.7521 | 2022-03-14 07:15:00
ZIM VANCOUVER | 428404000 | 12.3 | 9.17 | One-way Transit | 22.5 | 2 | 135 | 853 | 105 | Panamax | 71 | 120 | 118 | Outbound | 58 | 13.42 | 41008 | Offshore | 31.9788 | -80.75 | 2022-03-14 07:15:34
ZIM VANCOUVER | 428404000 | 11.1 | 9.17 | One-way Transit | 22.5 | 2 | 135 | 853 | 105 | Panamax | 71 | 120 | 118 | Outbound | 58 | 13.42 | 41008 | Offshore | 31.977 | -80.7459 | 2022-03-14 07:16:48
ZIM VANCOUVER | 428404000 | 10.7 | 9.17 | One-way Transit | 22.5 | 2 | 135 | 853 | 105 | Panamax | 71 | 120 | 118 | Outbound | 58 | 13.42 | 41008 | Offshore | 31.976 | -80.7438 | 2022-03-14 07:17:29
ZIM VANCOUVER | 428404000 | 10.1 | 9.17 | One-way Transit | 20 | 1 | 120 | 853 | 105 | Panamax | 71 | 119 | 118 | Outbound | 58 | 13.42 | 41008 | Offshore | 31.9744 | -80.7403 | 2022-03-14 07:18:40
ZIM VANCOUVER | 428404000 | 9.9 | 9.17 | One-way Transit | 20 | 1 | 120 | 853 | 105 | Panamax | 71 | 119 | 118 | Outbound | 58 | 13.42 | 41008 | Offshore | 31.9738 | -80.7389 | 2022-03-14 07:19:10
YM WIDTH | 477129300 | 13.9 | 15.88 | One-way Transit | 27.83 | 0 | 167 | 1207 | 167 | Post-Panamax | 74 | 137 | 137 | Outbound | 72 | 20.13 | 41008 | Nearshore | 32.0283 | -80.8157 | 2022-03-14 13:01:42
YM WIDTH | 477129300 | 13.8 | 15.88 | One-way Transit | 31.33 | 1 | 188 | 1207 | 167 | Post-Panamax | 74 | 143 | 142 | Outbound | 72 | 20.13 | 41008 | Nearshore | 32.0254 | -80.8129 | 2022-03-14 13:02:42
YM WIDTH | 477129300 | 13.9 | 15.88 | One-way Transit | 31.33 | 1 | 188 | 1207 | 167 | Post-Panamax | 74 | 143 | 142 | Outbound | 72 | 20.13 | 41008 | Nearshore | 32.0217 | -80.8096 | 2022-03-14 13:03:54
YM WIDTH | 477129300 | 13.9 | 15.88 | One-way Transit | 27.83 | 0 | 167 | 1207 | 167 | Post-Panamax | 74 | 142 | 142 | Outbound | 72 | 20.13 | 41008 | Nearshore | 32.0193 | -80.8073 | 2022-03-14 13:04:41
YM WIDTH | 477129300 | 14.1 | 15.88 | One-way Transit | 31.33 | 1 | 188 | 1207 | 167 | Post-Panamax | 74 | 143 | 142 | Outbound | 72 | 20.13 | 41008 | Nearshore | 32.0158 | -80.8042 | 2022-03-14 13:05:49
YM WIDTH | 477129300 | 14.1 | 15.88 | One-way Transit | 31.33 | 1 | 188 | 1207 | 167 | Post-Panamax | 74 | 143 | 142 | Outbound | 72 | 20.13 | 41008 | Nearshore | 32.0126 | -80.8014 | 2022-03-14 13:06:49
YM WIDTH | 477129300 | 14.1 | 15.88 | One-way Transit | 27.83 | 0 | 167 | 1207 | 167 | Post-Panamax | 74 | 142 | 142 | Outbound | 72 | 20.13 | 41008 | Nearshore | 32.0096 | -80.7986 | 2022-03-14 13:07:49
YM WIDTH | 477129300 | 14.1 | 15.88 | One-way Transit | 27.83 | 0 | 167 | 1207 | 167 | Post-Panamax | 74 | 142 | 142 | Outbound | 72 | 20.13 | 41008 | Nearshore | 32.0065 | -80.7958 | 2022-03-14 13:08:49
YM WIDTH | 477129300 | 14.1 | 15.88 | One-way Transit | 27.83 | 0 | 167 | 1207 | 167 | Post-Panamax | 74 | 141 | 141 | Outbound | 72 | 20.13 | 41008 | Nearshore | 32.0034 | -80.7929 | 2022-03-14 13:09:49
YM WIDTH | 477129300 | 13.9 | 15.88 | One-way Transit | 27.83 | 0 | 167 | 1207 | 167 | Post-Panamax | 74 | 141 | 141 | Outbound | 72 | 20.13 | 41008 | Nearshore | 32.0001 | -80.7898 | 2022-03-14 13:10:54
YM WIDTH | 477129300 | 13.8 | 15.88 | One-way Transit | 27.83 | 0 | 167 | 1207 | 167 | Post-Panamax | 74 | 119 | 119 | Outbound | 72 | 20.13 | 41008 | Offshore | 31.9911 | -80.7771 | 2022-03-14 13:14:38
YM WIDTH | 477129300 | 13.9 | 15.88 | One-way Transit | 27.83 | 0 | 167 | 1207 | 167 | Post-Panamax | 74 | 118 | 118 | Outbound | 72 | 20.13 | 41008 | Offshore | 31.989 | -80.7725 | 2022-03-14 13:15:45
YM WIDTH | 477129300 | 14 | 15.88 | One-way Transit | 27.83 | 0 | 167 | 1207 | 167 | Post-Panamax | 74 | 118 | 118 | Outbound | 72 | 20.13 | 41008 | Offshore | 31.9867 | -80.7675 | 2022-03-14 13:17:00
YM WIDTH | 477129300 | 14.1 | 15.88 | One-way Transit | 27.83 | 0 | 167 | 1207 | 167 | Post-Panamax | 74 | 118 | 118 | Outbound | 72 | 20.13 | 41008 | Offshore | 31.9855 | -80.7651 | 2022-03-14 13:17:37
YM WIDTH | 477129300 | 14.2 | 15.88 | One-way Transit | 27.83 | 0 | 167 | 1207 | 167 | Post-Panamax | 74 | 118 | 118 | Outbound | 72 | 20.13 | 41008 | Offshore | 31.9837 | -80.761 | 2022-03-14 13:18:37
YM WIDTH | 477129300 | 14.1 | 15.88 | One-way Transit | 31.33 | 1 | 188 | 1207 | 167 | Post-Panamax | 74 | 118 | 117 | Outbound | 72 | 20.13 | 41008 | Offshore | 31.9814 | -80.756 | 2022-03-14 13:19:49
YM WIDTH | 477129300 | 13.8 | 16.55 | One-way Transit | 27.83 | 0 | 167 | 1207 | 167 | Post-Panamax | 74 | 117 | 117 | Outbound | 61 | 20.13 | 41008 | Offshore | 31.9783 | -80.7487 | 2022-03-14 13:21:37
YM WIDTH | 477129300 | 13.2 | 16.55 | One-way Transit | 27.83 | 0 | 167 | 1207 | 167 | Post-Panamax | 74 | 118 | 118 | Outbound | 61 | 20.13 | 41008 | Offshore | 31.9763 | -80.7442 | 2022-03-14 13:22:48
YM WIDTH | 477129300 | 12.5 | 16.55 | One-way Transit | 27.83 | 0 | 167 | 1207 | 167 | Post-Panamax | 74 | 119 | 119 | Outbound | 61 | 20.13 | 41008 | Offshore | 31.9742 | -80.7399 | 2022-03-14 13:24:00
YM WIDTH | 477129300 | 12.2 | 16.55 | One-way Transit | 27.83 | 0 | 167 | 1207 | 167 | Post-Panamax | 74 | 119 | 119 | Outbound | 61 | 20.13 | 41008 | Offshore | 31.9731 | -80.7374 | 2022-03-14 13:24:45
CSAV TRANCURA | 636016177 | 15.6 | 17.45 | One-way Transit | 40.33 | 5 | 242 | 984 | 157 | Post-Panamax | 70 | 136 | 141 | Outbound | 68 | 22.37 | 41008 | Nearshore | 32.0284 | -80.8158 | 2022-03-14 17:49:40
CSAV TRANCURA | 636016177 | 15.5 | 17.45 | One-way Transit | 26.17 | 0 | 157 | 984 | 157 | Post-Panamax | 70 | 141 | 141 | Outbound | 68 | 22.37 | 41008 | Nearshore | 32.025 | -80.8127 | 2022-03-14 17:50:40
CSAV TRANCURA | 636016177 | 15.6 | 17.45 | One-way Transit | 26.17 | 0 | 157 | 984 | 157 | Post-Panamax | 70 | 141 | 141 | Outbound | 68 | 22.37 | 41008 | Nearshore | 32.0217 | -80.8096 | 2022-03-14 17:51:40
CSAV TRANCURA | 636016177 | 15.4 | 17.45 | One-way Transit | 26.17 | 0 | 157 | 984 | 157 | Post-Panamax | 70 | 142 | 142 | Outbound | 68 | 22.37 | 41008 | Nearshore | 32.0181 | -80.8062 | 2022-03-14 17:52:46
CSAV TRANCURA | 636016177 | 15.5 | 17.45 | One-way Transit | 26.17 | 0 | 157 | 984 | 157 | Post-Panamax | 70 | 142 | 142 | Outbound | 68 | 22.37 | 41008 | Nearshore | 32.0147 | -80.8032 | 2022-03-14 17:53:46
CSAV TRANCURA | 636016177 | 15.5 | 17.45 | One-way Transit | 26.17 | 0 | 157 | 984 | 157 | Post-Panamax | 70 | 142 | 142 | Outbound | 68 | 22.37 | 41008 | Nearshore | 32.0114 | -80.8002 | 2022-03-14 17:54:46
CSAV TRANCURA | 636016177 | 15.2 | 17.45 | One-way Transit | 26.17 | 0 | 157 | 984 | 157 | Post-Panamax | 70 | 142 | 142 | Outbound | 68 | 22.37 | 41008 | Nearshore | 32.0082 | -80.7973 | 2022-03-14 17:55:46
CSAV TRANCURA | 636016177 | 15 | 17.45 | One-way Transit | 29 | 1 | 174 | 984 | 157 | Post-Panamax | 70 | 143 | 142 | Outbound | 68 | 22.37 | 41008 | Nearshore | 32.0048 | -80.7943 | 2022-03-14 17:56:46
CSAV TRANCURA | 636016177 | 15.1 | 17.45 | One-way Transit | 29 | 1 | 174 | 984 | 157 | Post-Panamax | 70 | 143 | 142 | Outbound | 68 | 22.37 | 41008 | Nearshore | 32.0016 | -80.7914 | 2022-03-14 17:57:46
CSAV TRANCURA | 636016177 | 15 | 17.45 | One-way Transit | 26.17 | 0 | 157 | 984 | 157 | Post-Panamax | 70 | 118 | 118 | Outbound | 68 | 22.37 | 41008 | Offshore | 31.9907 | -80.7765 | 2022-03-14 18:01:52
CSAV TRANCURA | 636016177 | 15.1 | 17.45 | One-way Transit | 26.17 | 0 | 157 | 984 | 157 | Post-Panamax | 70 | 118 | 118 | Outbound | 68 | 22.37 | 41008 | Offshore | 31.9886 | -80.7719 | 2022-03-14 18:02:59
CSAV TRANCURA | 636016177 | 15.2 | 17.45 | One-way Transit | 26.17 | 0 | 157 | 984 | 157 | Post-Panamax | 70 | 118 | 118 | Outbound | 68 | 22.37 | 41008 | Offshore | 31.9875 | -80.7693 | 2022-03-14 18:03:34
CSAV TRANCURA | 636016177 | 15.5 | 17.45 | One-way Transit | 26.17 | 0 | 157 | 984 | 157 | Post-Panamax | 70 | 118 | 118 | Outbound | 68 | 22.37 | 41008 | Offshore | 31.9854 | -80.7648 | 2022-03-14 18:04:34
CSAV TRANCURA | 636016177 | 15.5 | 17.45 | One-way Transit | 26.17 | 0 | 157 | 984 | 157 | Post-Panamax | 70 | 118 | 118 | Outbound | 68 | 22.37 | 41008 | Offshore | 31.9835 | -80.7605 | 2022-03-14 18:05:34
CSAV TRANCURA | 636016177 | 15.4 | 17.45 | One-way Transit | 26.17 | 0 | 157 | 984 | 157 | Post-Panamax | 70 | 118 | 118 | Outbound | 68 | 22.37 | 41008 | Offshore | 31.9813 | -80.7556 | 2022-03-14 18:06:40
CSAV TRANCURA | 636016177 | 15.5 | 17.45 | One-way Transit | 31.83 | 2 | 191 | 984 | 157 | Post-Panamax | 70 | 118 | 120 | Outbound | 68 | 22.37 | 41008 | Offshore | 31.9794 | -80.7512 | 2022-03-14 18:07:40
CSAV TRANCURA | 636016177 | 14.9 | 17.45 | One-way Transit | 26.17 | 0 | 157 | 984 | 157 | Post-Panamax | 70 | 120 | 120 | Outbound | 68 | 22.37 | 41008 | Offshore | 31.9774 | -80.7472 | 2022-03-14 18:08:40
CSAV TRANCURA | 636016177 | 14.3 | 17.45 | One-way Transit | 31.83 | 2 | 191 | 984 | 157 | Post-Panamax | 70 | 120 | 118 | Outbound | 68 | 22.37 | 41008 | Offshore | 31.9756 | -80.7435 | 2022-03-14 18:09:40
CSAV TRANCURA | 636016177 | 13.2 | 17.45 | One-way Transit | 31.83 | 2 | 191 | 984 | 157 | Post-Panamax | 70 | 118 | 116 | Outbound | 68 | 22.37 | 41008 | Offshore | 31.9739 | -80.74 | 2022-03-14 18:10:40
CSAV TRANCURA | 636016177 | 12.4 | 17.45 | One-way Transit | 43.17 | 6 | 259 | 984 | 157 | Post-Panamax | 70 | 115 | 121 | Outbound | 68 | 22.37 | 41008 | Offshore | 31.9726 | -80.7367 | 2022-03-14 18:11:41
CSAV TOCONAO | 636015980 | 16.4 | 17.22 | One-way Transit | 26.17 | 0 | 157 | 984 | 157 | Post-Panamax | 71 | 299 | 299 | Inbound | 67 | 22.37 | 41008 | Offshore | 31.9734 | -80.7377 | 2022-03-14 18:47:50
CSAV TOCONAO | 636015980 | 16.6 | 17.22 | One-way Transit | 26.17 | 0 | 157 | 984 | 157 | Post-Panamax | 71 | 298 | 298 | Inbound | 67 | 22.37 | 41008 | Offshore | 31.9757 | -80.7425 | 2022-03-14 18:48:50
CSAV TOCONAO | 636015980 | 16.6 | 17.22 | One-way Transit | 26.17 | 0 | 157 | 984 | 157 | Post-Panamax | 71 | 298 | 298 | Inbound | 67 | 22.37 | 41008 | Offshore | 31.9778 | -80.7473 | 2022-03-14 18:49:50
CSAV TOCONAO | 636015980 | 16.6 | 17.22 | One-way Transit | 26.17 | 0 | 157 | 984 | 157 | Post-Panamax | 71 | 298 | 298 | Inbound | 67 | 22.37 | 41008 | Offshore | 31.98 | -80.7521 | 2022-03-14 18:50:50
CSAV TOCONAO | 636015980 | 16.4 | 17.22 | One-way Transit | 26.17 | 0 | 157 | 984 | 157 | Post-Panamax | 71 | 298 | 298 | Inbound | 67 | 22.37 | 41008 | Offshore | 31.9822 | -80.7568 | 2022-03-14 18:51:50
CSAV TOCONAO | 636015980 | 16.3 | 17.22 | One-way Transit | 26.17 | 0 | 157 | 984 | 157 | Post-Panamax | 71 | 298 | 298 | Inbound | 67 | 22.37 | 41008 | Offshore | 31.9845 | -80.7619 | 2022-03-14 18:52:56
CSAV TOCONAO | 636015980 | 16.1 | 17.22 | One-way Transit | 26.17 | 0 | 157 | 984 | 157 | Post-Panamax | 71 | 298 | 298 | Inbound | 67 | 22.37 | 41008 | Offshore | 31.9866 | -80.7666 | 2022-03-14 18:53:56
CSAV TOCONAO | 636015980 | 15.9 | 17.22 | One-way Transit | 26.17 | 0 | 157 | 984 | 157 | Post-Panamax | 71 | 298 | 298 | Inbound | 67 | 22.37 | 41008 | Offshore | 31.9876 | -80.7689 | 2022-03-14 18:54:26
CSAV TOCONAO | 636015980 | 15.7 | 17.22 | One-way Transit | 26.17 | 0 | 157 | 984 | 157 | Post-Panamax | 71 | 298 | 298 | Inbound | 67 | 22.37 | 41008 | Offshore | 31.9901 | -80.7744 | 2022-03-14 18:55:38
SEROJA LIMA | 357988000 | 14.3 | 17.22 | Two-way Transit | 56.33 | 1 | 169 | 1036 | 151 | Post-Panamax | 71 | 299 | 300 | Inbound | 67 | 22.37 | 41008 | Offshore | 31.9738 | -80.7393 | 2022-03-14 18:58:55
SEROJA LIMA | 357988000 | 14 | 17.22 | Two-way Transit | 56.33 | 1 | 169 | 1036 | 151 | Post-Panamax | 71 | 299 | 298 | Inbound | 67 | 22.37 | 41008 | Offshore | 31.9748 | -80.7413 | 2022-03-14 18:59:26
CSAV TOCONAO | 636015980 | 14.7 | 17.22 | One-way Transit | 29 | 1 | 174 | 984 | 157 | Post-Panamax | 71 | 322 | 323 | Inbound | 67 | 22.37 | 41008 | Nearshore | 32.0004 | -80.79 | 2022-03-14 18:59:38
SEROJA LIMA | 357988000 | 13.2 | 17.22 | Two-way Transit | 56.33 | 1 | 169 | 1036 | 151 | Post-Panamax | 71 | 297 | 298 | Inbound | 67 | 22.37 | 41008 | Offshore | 31.9767 | -80.7457 | 2022-03-14 19:00:32
CSAV TOCONAO | 636015980 | 14.4 | 17.22 | One-way Transit | 29 | 1 | 174 | 984 | 157 | Post-Panamax | 71 | 322 | 323 | Inbound | 67 | 22.37 | 41008 | Nearshore | 32.0036 | -80.7929 | 2022-03-14 19:00:38
SEROJA LIMA | 357988000 | 13.1 | 17.22 | Two-way Transit | 50.33 | 0 | 151 | 1036 | 151 | Post-Panamax | 71 | 299 | 299 | Inbound | 67 | 22.37 | 41008 | Offshore | 31.9785 | -80.7499 | 2022-03-14 19:01:37
CSAV TOCONAO | 636015980 | 14.4 | 17.22 | One-way Transit | 29 | 1 | 174 | 984 | 157 | Post-Panamax | 71 | 322 | 323 | Inbound | 67 | 22.37 | 41008 | Nearshore | 32.0068 | -80.7957 | 2022-03-14 19:01:41
SEROJA LIMA | 357988000 | 13.4 | 17.22 | Two-way Transit | 56.33 | 1 | 169 | 1036 | 151 | Post-Panamax | 71 | 299 | 300 | Inbound | 67 | 22.37 | 41008 | Offshore | 31.9803 | -80.7537 | 2022-03-14 19:02:37
CSAV TOCONAO | 636015980 | 14.4 | 17.22 | One-way Transit | 29 | 1 | 174 | 984 | 157 | Post-Panamax | 71 | 322 | 323 | Inbound | 67 | 22.37 | 41008 | Nearshore | 32.0102 | -80.7989 | 2022-03-14 19:02:44
SEROJA LIMA | 357988000 | 13.6 | 17.22 | Two-way Transit | 50.33 | 0 | 151 | 1036 | 151 | Post-Panamax | 71 | 300 | 300 | Inbound | 67 | 22.37 | 41008 | Offshore | 31.9822 | -80.7576 | 2022-03-14 19:03:37
CSAV TOCONAO | 636015980 | 14.5 | 17.22 | One-way Transit | 26.17 | 0 | 157 | 984 | 157 | Post-Panamax | 71 | 323 | 323 | Inbound | 67 | 22.37 | 41008 | Nearshore | 32.0135 | -80.8017 | 2022-03-14 19:03:44
CSAV TOCONAO | 636015980 | 14.6 | 17.22 | One-way Transit | 26.17 | 0 | 157 | 984 | 157 | Post-Panamax | 71 | 322 | 322 | Inbound | 67 | 22.37 | 41008 | Nearshore | 32.0167 | -80.8046 | 2022-03-14 19:04:44
SEROJA LIMA | 357988000 | 13.7 | 17.22 | Two-way Transit | 56.33 | 1 | 169 | 1036 | 151 | Post-Panamax | 71 | 299 | 300 | Inbound | 67 | 22.37 | 41008 | Offshore | 31.9844 | -80.7622 | 2022-03-14 19:04:48
SEROJA LIMA | 357988000 | 13.8 | 17.22 | Two-way Transit | 50.33 | 0 | 151 | 1036 | 151 | Post-Panamax | 71 | 299 | 299 | Inbound | 67 | 22.37 | 41008 | Offshore | 31.9862 | -80.7661 | 2022-03-14 19:05:48
SEROJA LIMA | 357988000 | 13.6 | 17.22 | Two-way Transit | 56.33 | 1 | 169 | 1036 | 151 | Post-Panamax | 71 | 297 | 298 | Inbound | 67 | 22.37 | 41008 | Offshore | 31.9881 | -80.7701 | 2022-03-14 19:06:48
SEROJA LIMA | 357988000 | 13.4 | 17.22 | Two-way Transit | 56.33 | 1 | 169 | 1036 | 151 | Post-Panamax | 71 | 297 | 298 | Inbound | 67 | 22.37 | 41008 | Offshore | 31.99 | -80.7746 | 2022-03-14 19:07:57
SEROJA LIMA | 357988000 | 13.3 | 17.22 | Two-way Transit | 68.33 | 3 | 205 | 1036 | 151 | Post-Panamax | 71 | 296 | 299 | Inbound | 67 | 22.37 | 41008 | Offshore | 31.9918 | -80.7786 | 2022-03-14 19:08:58
SEROJA LIMA | 357988000 | 11.2 | 17.22 | Two-way Transit | 56.33 | 1 | 169 | 1036 | 151 | Post-Panamax | 71 | 322 | 323 | Inbound | 67 | 22.37 | 41008 | Nearshore | 32.0006 | -80.7904 | 2022-03-14 19:12:58
SEROJA LIMA | 357988000 | 11 | 17.22 | Two-way Transit | 56.33 | 1 | 169 | 1036 | 151 | Post-Panamax | 71 | 323 | 324 | Inbound | 67 | 22.37 | 41008 | Nearshore | 32.0031 | -80.7926 | 2022-03-14 19:13:58
MAERSK SARNIA | 563000800 | 14.6 | 17.22 | Two-way Transit | 71.33 | 4 | 214 | 1089 | 138 | Post-Panamax | 71 | 142 | 138 | Outbound | 67 | 22.37 | 41008 | Nearshore | 32.0279 | -80.8158 | 2022-03-14 19:14:55
SEROJA LIMA | 357988000 | 10.9 | 17.22 | Two-way Transit | 68.33 | 3 | 205 | 1036 | 151 | Post-Panamax | 71 | 323 | 326 | Inbound | 67 | 22.37 | 41008 | Nearshore | 32.0055 | -80.7948 | 2022-03-14 19:14:58
SEROJA LIMA | 357988000 | 10.7 | 17.22 | Two-way Transit | 74.33 | 4 | 223 | 1036 | 151 | Post-Panamax | 71 | 324 | 328 | Inbound | 67 | 22.37 | 41008 | Nearshore | 32.0067 | -80.7958 | 2022-03-14 19:15:28
MAERSK SARNIA | 563000800 | 14.5 | 17.22 | Two-way Transit | 52.33 | 1 | 157 | 1089 | 138 | Post-Panamax | 71 | 140 | 139 | Outbound | 67 | 22.37 | 41008 | Nearshore | 32.026 | -80.814 | 2022-03-14 19:15:32
MAERSK SARNIA | 563000800 | 14.6 | 17.22 | Two-way Transit | 46 | 0 | 138 | 1089 | 138 | Post-Panamax | 71 | 140 | 140 | Outbound | 67 | 22.37 | 41008 | Nearshore | 32.0228 | -80.8109 | 2022-03-14 19:16:34
SEROJA LIMA | 357988000 | 10.8 | 17.22 | Two-way Transit | 56.33 | 1 | 169 | 1036 | 151 | Post-Panamax | 71 | 325 | 324 | Inbound | 67 | 22.37 | 41008 | Nearshore | 32.0096 | -80.7981 | 2022-03-14 19:16:38
MAERSK SARNIA | 563000800 | 14.5 | 17.22 | Two-way Transit | 46 | 0 | 138 | 1089 | 138 | Post-Panamax | 71 | 142 | 142 | Outbound | 67 | 22.37 | 41008 | Nearshore | 32.0193 | -80.8076 | 2022-03-14 19:17:38
SEROJA LIMA | 357988000 | 11 | 17.22 | Two-way Transit | 56.33 | 1 | 169 | 1036 | 151 | Post-Panamax | 71 | 324 | 325 | Inbound | 67 | 22.37 | 41008 | Nearshore | 32.0125 | -80.8005 | 2022-03-14 19:17:48
MAERSK SARNIA | 563000800 | 14.5 | 17.22 | Two-way Transit | 52.33 | 1 | 157 | 1089 | 138 | Post-Panamax | 71 | 142 | 141 | Outbound | 67 | 22.37 | 41008 | Nearshore | 32.0156 | -80.8046 | 2022-03-14 19:18:45
SEROJA LIMA | 357988000 | 11.6 | 17.22 | Two-way Transit | 80.33 | 5 | 241 | 1036 | 151 | Post-Panamax | 71 | 326 | 321 | Inbound | 67 | 22.37 | 41008 | Nearshore | 32.0151 | -80.8026 | 2022-03-14 19:18:48
SEROJA LIMA | 357988000 | 11.3 | 17.22 | One-way Transit | 28.17 | 1 | 169 | 1036 | 151 | Post-Panamax | 71 | 319 | 318 | Inbound | 67 | 22.37 | 41008 | Nearshore | 32.0174 | -80.805 | 2022-03-14 19:19:48
SEROJA LIMA | 357988000 | 11.5 | 16.78 | One-way Transit | 31.17 | 2 | 187 | 1036 | 151 | Post-Panamax | 71 | 318 | 320 | Inbound | 76 | 20.13 | 41008 | Nearshore | 32.0198 | -80.8076 | 2022-03-14 19:20:48
MAERSK SARNIA | 563000800 | 14.3 | 16.78 | One-way Transit | 23 | 0 | 138 | 1089 | 138 | Post-Panamax | 71 | 140 | 140 | Outbound | 76 | 20.13 | 41008 | Nearshore | 32.0085 | -80.7977 | 2022-03-14 19:21:01
MAERSK SARNIA | 563000800 | 14.3 | 16.78 | One-way Transit | 23 | 0 | 138 | 1089 | 138 | Post-Panamax | 71 | 140 | 140 | Outbound | 76 | 20.13 | 41008 | Nearshore | 32.0085 | -80.7977 | 2022-03-14 19:21:01
SEROJA LIMA | 357988000 | 11.4 | 16.78 | One-way Transit | 28.17 | 1 | 169 | 1036 | 151 | Post-Panamax | 71 | 320 | 321 | Inbound | 76 | 20.13 | 41008 | Nearshore | 32.0223 | -80.81 | 2022-03-14 19:21:48
SEROJA LIMA | 357988000 | 11.3 | 16.78 | One-way Transit | 28.17 | 1 | 169 | 1036 | 151 | Post-Panamax | 71 | 320 | 321 | Inbound | 76 | 20.13 | 41008 | Nearshore | 32.0247 | -80.8124 | 2022-03-14 19:22:48
MAERSK SARNIA | 563000800 | 14.3 | 16.78 | One-way Transit | 26.17 | 1 | 157 | 1089 | 138 | Post-Panamax | 71 | 140 | 139 | Outbound | 76 | 20.13 | 41008 | Nearshore | 32.0002 | -80.7901 | 2022-03-14 19:23:38
SEROJA LIMA | 357988000 | 11.1 | 16.78 | One-way Transit | 31.17 | 2 | 187 | 1036 | 151 | Post-Panamax | 71 | 321 | 319 | Inbound | 76 | 20.13 | 41008 | Nearshore | 32.0275 | -80.8152 | 2022-03-14 19:23:58
MAERSK SARNIA | 563000800 | 13.2 | 16.78 | One-way Transit | 23 | 0 | 138 | 1089 | 138 | Post-Panamax | 71 | 116 | 116 | Outbound | 76 | 20.13 | 41008 | Offshore | 31.9907 | -80.7762 | 2022-03-14 19:27:38
MAERSK SARNIA | 563000800 | 13.4 | 16.78 | One-way Transit | 23 | 0 | 138 | 1089 | 138 | Post-Panamax | 71 | 116 | 116 | Outbound | 76 | 20.13 | 41008 | Offshore | 31.9888 | -80.7719 | 2022-03-14 19:28:44
MAERSK SARNIA | 563000800 | 13 | 16.78 | One-way Transit | 23 | 0 | 138 | 1089 | 138 | Post-Panamax | 71 | 116 | 116 | Outbound | 76 | 20.13 | 41008 | Offshore | 31.9867 | -80.767 | 2022-03-14 19:29:59
MAERSK SARNIA | 563000800 | 12.9 | 16.78 | One-way Transit | 26.17 | 1 | 157 | 1089 | 138 | Post-Panamax | 71 | 117 | 116 | Outbound | 76 | 20.13 | 41008 | Offshore | 31.9858 | -80.765 | 2022-03-14 19:30:31
MAERSK SARNIA | 563000800 | 12.2 | 16.78 | One-way Transit | 23 | 0 | 138 | 1089 | 138 | Post-Panamax | 71 | 116 | 116 | Outbound | 76 | 20.13 | 41008 | Offshore | 31.9834 | -80.7596 | 2022-03-14 19:31:59
MAERSK SARNIA | 563000800 | 12.2 | 16.78 | One-way Transit | 23 | 0 | 138 | 1089 | 138 | Post-Panamax | 71 | 116 | 116 | Outbound | 76 | 20.13 | 41008 | Offshore | 31.9825 | -80.7577 | 2022-03-14 19:32:31
MAERSK SARNIA | 563000800 | 11.5 | 16.78 | One-way Transit | 23 | 0 | 138 | 1089 | 138 | Post-Panamax | 71 | 118 | 118 | Outbound | 76 | 20.13 | 41008 | Offshore | 31.9808 | -80.7539 | 2022-03-14 19:33:39
MAERSK SARNIA | 563000800 | 11.2 | 16.78 | One-way Transit | 23 | 0 | 138 | 1089 | 138 | Post-Panamax | 71 | 118 | 118 | Outbound | 76 | 20.13 | 41008 | Offshore | 31.9792 | -80.7507 | 2022-03-14 19:34:39
MAERSK SARNIA | 563000800 | 10.8 | 16.78 | One-way Transit | 26.17 | 1 | 157 | 1089 | 138 | Post-Panamax | 71 | 118 | 117 | Outbound | 76 | 20.13 | 41008 | Offshore | 31.9777 | -80.7476 | 2022-03-14 19:35:39
MAERSK SARNIA | 563000800 | 10.5 | 16.78 | One-way Transit | 23 | 0 | 138 | 1089 | 138 | Post-Panamax | 71 | 116 | 116 | Outbound | 76 | 20.13 | 41008 | Offshore | 31.9764 | -80.745 | 2022-03-14 19:36:30
MAERSK SARNIA | 563000800 | 9.8 | 16.78 | One-way Transit | 23 | 0 | 138 | 1089 | 138 | Post-Panamax | 71 | 116 | 116 | Outbound | 76 | 20.13 | 41008 | Offshore | 31.9732 | -80.7377 | 2022-03-14 19:39:00
RDO FORTUNE | 636092878 | 14 | 15.44 | One-way Transit | 20.17 | 0 | 121 | 840 | 121 | Panamax | 71 | 297 | 297 | Inbound | 62 | 20.13 | 41008 | Offshore | 31.9739 | -80.7388 | 2022-03-14 22:08:34
RDO FORTUNE | 636092878 | 14.1 | 15.44 | One-way Transit | 20.17 | 0 | 121 | 840 | 121 | Panamax | 71 | 297 | 297 | Inbound | 62 | 20.13 | 41008 | Offshore | 31.9757 | -80.743 | 2022-03-14 22:09:37
RDO FORTUNE | 636092878 | 14.2 | 15.44 | One-way Transit | 20.17 | 0 | 121 | 840 | 121 | Panamax | 71 | 297 | 297 | Inbound | 62 | 20.13 | 41008 | Offshore | 31.9778 | -80.7478 | 2022-03-14 22:10:46
RDO FORTUNE | 636092878 | 14.2 | 15.44 | One-way Transit | 20.17 | 0 | 121 | 840 | 121 | Panamax | 71 | 297 | 297 | Inbound | 62 | 20.13 | 41008 | Offshore | 31.9796 | -80.7521 | 2022-03-14 22:11:46
RDO FORTUNE | 636092878 | 14.2 | 15.44 | One-way Transit | 20.17 | 0 | 121 | 840 | 121 | Panamax | 71 | 297 | 297 | Inbound | 62 | 20.13 | 41008 | Offshore | 31.9816 | -80.7566 | 2022-03-14 22:12:52
RDO FORTUNE | 636092878 | 14.2 | 15.44 | One-way Transit | 22.67 | 1 | 136 | 840 | 121 | Panamax | 71 | 298 | 299 | Inbound | 62 | 20.13 | 41008 | Offshore | 31.9837 | -80.7612 | 2022-03-14 22:13:58
RDO FORTUNE | 636092878 | 14.2 | 15.44 | One-way Transit | 20.17 | 0 | 121 | 840 | 121 | Panamax | 71 | 299 | 299 | Inbound | 62 | 20.13 | 41008 | Offshore | 31.9858 | -80.7657 | 2022-03-14 22:14:58
RDO FORTUNE | 636092878 | 14.3 | 15.44 | One-way Transit | 20.17 | 0 | 121 | 840 | 121 | Panamax | 71 | 299 | 299 | Inbound | 62 | 20.13 | 41008 | Offshore | 31.9878 | -80.7699 | 2022-03-14 22:15:58
RDO FORTUNE | 636092878 | 14.3 | 15.44 | One-way Transit | 20.17 | 0 | 121 | 840 | 121 | Panamax | 71 | 299 | 299 | Inbound | 62 | 20.13 | 41008 | Offshore | 31.9887 | -80.7719 | 2022-03-14 22:16:28
RDO FORTUNE | 636092878 | 14.3 | 15.44 | One-way Transit | 20.17 | 0 | 121 | 840 | 121 | Panamax | 71 | 299 | 299 | Inbound | 62 | 20.13 | 41008 | Offshore | 31.9906 | -80.7758 | 2022-03-14 22:17:35
RDO FORTUNE | 636092878 | 14 | 14.99 | One-way Transit | 20.17 | 0 | 121 | 840 | 121 | Panamax | 71 | 322 | 322 | Inbound | 62 | 20.13 | 41008 | Nearshore | 32.0125 | -80.8009 | 2022-03-14 22:25:28
RDO FORTUNE | 636092878 | 14.2 | 14.99 | One-way Transit | 20.17 | 0 | 121 | 840 | 121 | Panamax | 71 | 322 | 322 | Inbound | 62 | 20.13 | 41008 | Nearshore | 32.0174 | -80.8053 | 2022-03-14 22:27:01
RDO FORTUNE | 636092878 | 14.2 | 14.99 | One-way Transit | 22.67 | 1 | 136 | 840 | 121 | Panamax | 71 | 322 | 323 | Inbound | 62 | 20.13 | 41008 | Nearshore | 32.0189 | -80.8067 | 2022-03-14 22:27:32
RDO FORTUNE | 636092878 | 14.3 | 14.99 | One-way Transit | 22.67 | 1 | 136 | 840 | 121 | Panamax | 71 | 322 | 323 | Inbound | 62 | 20.13 | 41008 | Nearshore | 32.0224 | -80.8099 | 2022-03-14 22:28:37
RDO FORTUNE | 636092878 | 14.4 | 14.99 | One-way Transit | 20.17 | 0 | 121 | 840 | 121 | Panamax | 71 | 322 | 322 | Inbound | 62 | 20.13 | 41008 | Nearshore | 32.0255 | -80.8127 | 2022-03-14 22:29:38
MAERSK SELETAR | 369309000 | 14.6 | 26.4 | One-way Transit | 24.83 | 1 | 149 | 1046 | 131 | Post-Panamax | 70 | 297 | 298 | Inbound | 336 | 35.79 | 41008 | Offshore | 31.9893 | -80.7731 | 2022-03-13 04:17:29
MAERSK SELETAR | 369309000 | 14.7 | 26.4 | One-way Transit | 31 | 3 | 186 | 1046 | 131 | Post-Panamax | 70 | 296 | 299 | Inbound | 336 | 35.79 | 41008 | Offshore | 31.9916 | -80.7782 | 2022-03-13 04:18:41
MAERSK SELETAR | 369309000 | 14.3 | 25.05 | One-way Transit | 24.83 | 1 | 149 | 1046 | 131 | Post-Panamax | 70 | 319 | 320 | Inbound | 341 | 35.79 | 41008 | Nearshore | 31.9994 | -80.7889 | 2022-03-13 04:21:41
MAERSK SELETAR | 369309000 | 14.2 | 25.05 | One-way Transit | 21.83 | 0 | 131 | 1046 | 131 | Post-Panamax | 70 | 322 | 322 | Inbound | 341 | 35.79 | 41008 | Nearshore | 32.0027 | -80.7922 | 2022-03-13 04:22:47
MAERSK SELETAR | 369309000 | 14.2 | 25.05 | One-way Transit | 21.83 | 0 | 131 | 1046 | 131 | Post-Panamax | 70 | 322 | 322 | Inbound | 341 | 35.79 | 41008 | Nearshore | 32.0061 | -80.7953 | 2022-03-13 04:23:52
MAERSK SELETAR | 369309000 | 14.3 | 25.05 | One-way Transit | 21.83 | 0 | 131 | 1046 | 131 | Post-Panamax | 70 | 322 | 322 | Inbound | 341 | 35.79 | 41008 | Nearshore | 32.0096 | -80.7985 | 2022-03-13 04:24:59
MAERSK SELETAR | 369309000 | 14.4 | 25.05 | One-way Transit | 27.83 | 2 | 167 | 1046 | 131 | Post-Panamax | 70 | 322 | 324 | Inbound | 341 | 35.79 | 41008 | Nearshore | 32.0112 | -80.8 | 2022-03-13 04:25:31
MAERSK SELETAR | 369309000 | 14.5 | 25.05 | One-way Transit | 21.83 | 0 | 131 | 1046 | 131 | Post-Panamax | 70 | 324 | 324 | Inbound | 341 | 35.79 | 41008 | Nearshore | 32.0147 | -80.8032 | 2022-03-13 04:26:35
MAERSK SELETAR | 369309000 | 14.7 | 25.05 | One-way Transit | 24.83 | 1 | 149 | 1046 | 131 | Post-Panamax | 70 | 323 | 322 | Inbound | 341 | 35.79 | 41008 | Nearshore | 32.0187 | -80.8066 | 2022-03-13 04:27:47
MAERSK SELETAR | 369309000 | 14.8 | 25.05 | One-way Transit | 24.83 | 1 | 149 | 1046 | 131 | Post-Panamax | 70 | 321 | 322 | Inbound | 341 | 35.79 | 41008 | Nearshore | 32.0222 | -80.8099 | 2022-03-13 04:28:53
MAERSK SELETAR | 369309000 | 15.1 | 25.05 | One-way Transit | 21.83 | 0 | 131 | 1046 | 131 | Post-Panamax | 70 | 322 | 322 | Inbound | 341 | 35.79 | 41008 | Nearshore | 32.0258 | -80.8131 | 2022-03-13 04:29:59
AL QIBLA | 256576000 | 14.4 | 21.92 | One-way Transit | 26.17 | 0 | 157 | 1200 | 157 | Post-Panamax | 71 | 137 | 137 | Outbound | 354 | 29.08 | 41008 | Nearshore | 32.0278 | -80.8154 | 2022-03-13 06:24:55
AL QIBLA | 256576000 | 14.4 | 21.92 | One-way Transit | 33.17 | 2 | 199 | 1200 | 157 | Post-Panamax | 71 | 142 | 140 | Outbound | 354 | 29.08 | 41008 | Nearshore | 32.0248 | -80.8123 | 2022-03-13 06:25:55
AL QIBLA | 256576000 | 14.3 | 21.92 | One-way Transit | 29.67 | 1 | 178 | 1200 | 157 | Post-Panamax | 71 | 143 | 142 | Outbound | 354 | 29.08 | 41008 | Nearshore | 32.0217 | -80.8093 | 2022-03-13 06:26:55
AL QIBLA | 256576000 | 14.2 | 21.92 | One-way Transit | 33.17 | 2 | 199 | 1200 | 157 | Post-Panamax | 71 | 143 | 141 | Outbound | 354 | 29.08 | 41008 | Nearshore | 32.0183 | -80.8062 | 2022-03-13 06:28:01
AL QIBLA | 256576000 | 14.3 | 21.92 | One-way Transit | 33.17 | 2 | 199 | 1200 | 157 | Post-Panamax | 71 | 143 | 141 | Outbound | 354 | 29.08 | 41008 | Nearshore | 32.0167 | -80.8047 | 2022-03-13 06:28:32
AL QIBLA | 256576000 | 14.3 | 21.92 | One-way Transit | 33.17 | 2 | 199 | 1200 | 157 | Post-Panamax | 71 | 143 | 141 | Outbound | 354 | 29.08 | 41008 | Nearshore | 32.0135 | -80.8018 | 2022-03-13 06:29:32
AL QIBLA | 256576000 | 14 | 21.92 | One-way Transit | 29.67 | 1 | 178 | 1200 | 157 | Post-Panamax | 71 | 144 | 143 | Outbound | 354 | 29.08 | 41008 | Nearshore | 32.0101 | -80.7987 | 2022-03-13 06:30:37
AL QIBLA | 256576000 | 13.9 | 21.92 | One-way Transit | 29.67 | 1 | 178 | 1200 | 157 | Post-Panamax | 71 | 144 | 143 | Outbound | 354 | 29.08 | 41008 | Nearshore | 32.007 | -80.796 | 2022-03-13 06:31:37
AL QIBLA | 256576000 | 13.9 | 21.92 | One-way Transit | 29.67 | 1 | 178 | 1200 | 157 | Post-Panamax | 71 | 144 | 143 | Outbound | 354 | 29.08 | 41008 | Nearshore | 32.0038 | -80.7933 | 2022-03-13 06:32:38
AL QIBLA | 256576000 | 13.9 | 21.92 | One-way Transit | 36.67 | 3 | 220 | 1200 | 157 | Post-Panamax | 71 | 145 | 142 | Outbound | 354 | 29.08 | 41008 | Nearshore | 32.0004 | -80.7903 | 2022-03-13 06:33:43
AL QIBLA | 256576000 | 14.6 | 21.92 | One-way Transit | 29.67 | 1 | 178 | 1200 | 157 | Post-Panamax | 71 | 118 | 117 | Outbound | 354 | 29.08 | 41008 | Offshore | 31.9807 | -80.7536 | 2022-03-13 06:43:01
AL QIBLA | 256576000 | 14.3 | 21.92 | One-way Transit | 33.17 | 2 | 199 | 1200 | 157 | Post-Panamax | 71 | 119 | 117 | Outbound | 354 | 29.08 | 41008 | Offshore | 31.9795 | -80.7511 | 2022-03-13 06:43:38
AL QIBLA | 256576000 | 13.7 | 21.92 | One-way Transit | 33.17 | 2 | 199 | 1200 | 157 | Post-Panamax | 71 | 119 | 117 | Outbound | 354 | 29.08 | 41008 | Offshore | 31.9774 | -80.7463 | 2022-03-13 06:44:49
AL QIBLA | 256576000 | 13.1 | 21.92 | One-way Transit | 33.17 | 2 | 199 | 1200 | 157 | Post-Panamax | 71 | 119 | 117 | Outbound | 354 | 29.08 | 41008 | Offshore | 31.9754 | -80.7421 | 2022-03-13 06:45:55
AL QIBLA | 256576000 | 12.8 | 21.92 | One-way Transit | 29.67 | 1 | 178 | 1200 | 157 | Post-Panamax | 71 | 119 | 118 | Outbound | 354 | 29.08 | 41008 | Offshore | 31.9746 | -80.7402 | 2022-03-13 06:46:25
HYUNDAI RESPECT | 636015516 | 14.6 | 6.71 | One-way Transit | 26.17 | 0 | 157 | 1200 | 157 | Post-Panamax | 70 | 298 | 298 | Inbound | 57 | 15.66 | 41008 | Offshore | 31.9735 | -80.7381 | 2022-03-13 19:48:34
HYUNDAI RESPECT | 636015516 | 14.7 | 6.71 | One-way Transit | 26.17 | 0 | 157 | 1200 | 157 | Post-Panamax | 70 | 298 | 298 | Inbound | 57 | 15.66 | 41008 | Offshore | 31.9759 | -80.7433 | 2022-03-13 19:49:46
HYUNDAI RESPECT | 636015516 | 14.9 | 6.71 | One-way Transit | 26.17 | 0 | 157 | 1200 | 157 | Post-Panamax | 70 | 298 | 298 | Inbound | 57 | 15.66 | 41008 | Offshore | 31.9778 | -80.7476 | 2022-03-13 19:50:46
HYUNDAI RESPECT | 636015516 | 14.9 | 6.71 | One-way Transit | 26.17 | 0 | 157 | 1200 | 157 | Post-Panamax | 70 | 298 | 298 | Inbound | 57 | 15.66 | 41008 | Offshore | 31.9797 | -80.7519 | 2022-03-13 19:51:46
HYUNDAI RESPECT | 636015516 | 14.8 | 6.71 | One-way Transit | 29.67 | 1 | 178 | 1200 | 157 | Post-Panamax | 70 | 298 | 297 | Inbound | 57 | 15.66 | 41008 | Offshore | 31.9816 | -80.7562 | 2022-03-13 19:52:46
HYUNDAI RESPECT | 636015516 | 14.8 | 6.71 | One-way Transit | 26.17 | 0 | 157 | 1200 | 157 | Post-Panamax | 70 | 298 | 298 | Inbound | 57 | 15.66 | 41008 | Offshore | 31.9835 | -80.7605 | 2022-03-13 19:53:46
HYUNDAI RESPECT | 636015516 | 14.7 | 6.71 | One-way Transit | 29.67 | 1 | 178 | 1200 | 157 | Post-Panamax | 70 | 298 | 297 | Inbound | 57 | 15.66 | 41008 | Offshore | 31.9855 | -80.7648 | 2022-03-13 19:54:46
HYUNDAI RESPECT | 636015516 | 14.7 | 6.71 | One-way Transit | 26.17 | 0 | 157 | 1200 | 157 | Post-Panamax | 70 | 298 | 298 | Inbound | 57 | 15.66 | 41008 | Offshore | 31.9874 | -80.769 | 2022-03-13 19:55:46
HYUNDAI RESPECT | 636015516 | 14.7 | 6.71 | One-way Transit | 29.67 | 1 | 178 | 1200 | 157 | Post-Panamax | 70 | 298 | 297 | Inbound | 57 | 15.66 | 41008 | Offshore | 31.9893 | -80.7733 | 2022-03-13 19:56:46
HYUNDAI RESPECT | 636015516 | 14.7 | 6.71 | One-way Transit | 26.17 | 0 | 157 | 1200 | 157 | Post-Panamax | 70 | 298 | 298 | Inbound | 57 | 15.66 | 41008 | Offshore | 31.9913 | -80.7776 | 2022-03-13 19:57:46
HYUNDAI RESPECT | 636015516 | 14.4 | 6.71 | One-way Transit | 26.17 | 0 | 157 | 1200 | 157 | Post-Panamax | 70 | 320 | 320 | Inbound | 57 | 15.66 | 41008 | Nearshore | 31.9991 | -80.7885 | 2022-03-13 20:00:46
HYUNDAI RESPECT | 636015516 | 14.1 | 6.71 | One-way Transit | 26.17 | 0 | 157 | 1200 | 157 | Post-Panamax | 70 | 321 | 321 | Inbound | 57 | 15.66 | 41008 | Nearshore | 32.0027 | -80.7921 | 2022-03-13 20:01:58
HYUNDAI RESPECT | 636015516 | 14 | 6.71 | One-way Transit | 26.17 | 0 | 157 | 1200 | 157 | Post-Panamax | 70 | 321 | 321 | Inbound | 57 | 15.66 | 41008 | Nearshore | 32.0046 | -80.7938 | 2022-03-13 20:02:34
HYUNDAI RESPECT | 636015516 | 14 | 6.71 | One-way Transit | 29.67 | 1 | 178 | 1200 | 157 | Post-Panamax | 70 | 322 | 321 | Inbound | 57 | 15.66 | 41008 | Nearshore | 32.0076 | -80.7967 | 2022-03-13 20:03:34
HYUNDAI RESPECT | 636015516 | 13.9 | 6.71 | One-way Transit | 26.17 | 0 | 157 | 1200 | 157 | Post-Panamax | 70 | 322 | 322 | Inbound | 57 | 15.66 | 41008 | Nearshore | 32.0107 | -80.7995 | 2022-03-13 20:04:34
HYUNDAI RESPECT | 636015516 | 14.1 | 6.71 | One-way Transit | 26.17 | 0 | 157 | 1200 | 157 | Post-Panamax | 70 | 322 | 322 | Inbound | 57 | 15.66 | 41008 | Nearshore | 32.0141 | -80.8026 | 2022-03-13 20:05:39
HYUNDAI RESPECT | 636015516 | 14.4 | 6.71 | One-way Transit | 26.17 | 0 | 157 | 1200 | 157 | Post-Panamax | 70 | 322 | 322 | Inbound | 57 | 15.66 | 41008 | Nearshore | 32.0179 | -80.8059 | 2022-03-13 20:06:51
HYUNDAI RESPECT | 636015516 | 14.5 | 6.71 | One-way Transit | 29.67 | 1 | 178 | 1200 | 157 | Post-Panamax | 70 | 323 | 322 | Inbound | 57 | 15.66 | 41008 | Nearshore | 32.0211 | -80.8089 | 2022-03-13 20:07:51
HYUNDAI RESPECT | 636015516 | 14.7 | 6.71 | One-way Transit | 26.17 | 0 | 157 | 1200 | 157 | Post-Panamax | 70 | 322 | 322 | Inbound | 57 | 15.66 | 41008 | Nearshore | 32.0244 | -80.8118 | 2022-03-13 20:08:51
HYUNDAI RESPECT | 636015516 | 14.9 | 6.71 | One-way Transit | 26.17 | 0 | 157 | 1200 | 157 | Post-Panamax | 70 | 322 | 322 | Inbound | 57 | 15.66 | 41008 | Nearshore | 32.0276 | -80.8148 | 2022-03-13 20:09:51
YM WIDTH | 477129300 | 15.5 | 16.11 | One-way Transit | 27.83 | 0 | 167 | 1207 | 167 | Post-Panamax | 74 | 297 | 297 | Inbound | 180 | 20.13 | 41008 | Offshore | 31.9736 | -80.7389 | 2022-03-12 05:40:39
YM WIDTH | 477129300 | 15.6 | 16.11 | One-way Transit | 27.83 | 0 | 167 | 1207 | 167 | Post-Panamax | 74 | 297 | 297 | Inbound | 180 | 20.13 | 41008 | Offshore | 31.9756 | -80.7434 | 2022-03-12 05:41:39
YM WIDTH | 477129300 | 15.7 | 16.11 | One-way Transit | 27.83 | 0 | 167 | 1207 | 167 | Post-Panamax | 74 | 297 | 297 | Inbound | 180 | 20.13 | 41008 | Offshore | 31.9776 | -80.748 | 2022-03-12 05:42:39
YM WIDTH | 477129300 | 15.7 | 16.11 | One-way Transit | 31.33 | 1 | 188 | 1207 | 167 | Post-Panamax | 74 | 298 | 299 | Inbound | 180 | 20.13 | 41008 | Offshore | 31.9797 | -80.7526 | 2022-03-12 05:43:39
YM WIDTH | 477129300 | 15.6 | 16.11 | One-way Transit | 27.83 | 0 | 167 | 1207 | 167 | Post-Panamax | 74 | 299 | 299 | Inbound | 180 | 20.13 | 41008 | Offshore | 31.9818 | -80.757 | 2022-03-12 05:44:39
YM WIDTH | 477129300 | 15.6 | 16.11 | One-way Transit | 27.83 | 0 | 167 | 1207 | 167 | Post-Panamax | 74 | 299 | 299 | Inbound | 180 | 20.13 | 41008 | Offshore | 31.9839 | -80.7615 | 2022-03-12 05:45:39
YM WIDTH | 477129300 | 15.5 | 16.11 | One-way Transit | 27.83 | 0 | 167 | 1207 | 167 | Post-Panamax | 74 | 299 | 299 | Inbound | 180 | 20.13 | 41008 | Offshore | 31.9862 | -80.7664 | 2022-03-12 05:46:46
YM WIDTH | 477129300 | 15.5 | 16.11 | One-way Transit | 27.83 | 0 | 167 | 1207 | 167 | Post-Panamax | 74 | 299 | 299 | Inbound | 180 | 20.13 | 41008 | Offshore | 31.9885 | -80.7712 | 2022-03-12 05:47:52
YM WIDTH | 477129300 | 15 | 16.11 | One-way Transit | 27.83 | 0 | 167 | 1207 | 167 | Post-Panamax | 74 | 322 | 322 | Inbound | 180 | 20.13 | 41008 | Nearshore | 32.0072 | -80.7962 | 2022-03-12 05:54:33
YM WIDTH | 477129300 | 15 | 16.11 | One-way Transit | 31.33 | 1 | 188 | 1207 | 167 | Post-Panamax | 74 | 323 | 322 | Inbound | 180 | 20.13 | 41008 | Nearshore | 32.0105 | -80.7992 | 2022-03-12 05:55:33
YM WIDTH | 477129300 | 15.1 | 16.11 | One-way Transit | 27.83 | 0 | 167 | 1207 | 167 | Post-Panamax | 74 | 322 | 322 | Inbound | 180 | 20.13 | 41008 | Nearshore | 32.0139 | -80.8022 | 2022-03-12 05:56:33
YM WIDTH | 477129300 | 15.3 | 16.11 | One-way Transit | 27.83 | 0 | 167 | 1207 | 167 | Post-Panamax | 74 | 322 | 322 | Inbound | 180 | 20.13 | 41008 | Nearshore | 32.0172 | -80.8053 | 2022-03-12 05:57:33
YM WIDTH | 477129300 | 15.5 | 16.11 | One-way Transit | 31.33 | 1 | 188 | 1207 | 167 | Post-Panamax | 74 | 323 | 322 | Inbound | 180 | 20.13 | 41008 | Nearshore | 32.021 | -80.8086 | 2022-03-12 05:58:39
YM WIDTH | 477129300 | 15.7 | 16.11 | One-way Transit | 27.83 | 0 | 167 | 1207 | 167 | Post-Panamax | 74 | 322 | 322 | Inbound | 180 | 20.13 | 41008 | Nearshore | 32.0248 | -80.812 | 2022-03-12 05:59:46
BERGE TRONADOR | 636019823 | 11 | 26.84 | One-way Transit | 19.33 | 1 | 116 | 656 | 105 | Panamax | 70 | 298 | 297 | Inbound | 297 | 40.27 | 41008 | Offshore | 31.9858 | -80.7645 | 2022-03-12 15:23:53
BERGE TRONADOR | 636019823 | 11 | 26.84 | One-way Transit | 17.5 | 0 | 105 | 656 | 105 | Panamax | 70 | 298 | 298 | Inbound | 297 | 40.27 | 41008 | Offshore | 31.9867 | -80.7665 | 2022-03-12 15:24:31
BERGE TRONADOR | 636019823 | 11.1 | 26.84 | One-way Transit | 21.33 | 2 | 128 | 656 | 105 | Panamax | 70 | 301 | 299 | Inbound | 297 | 40.27 | 41008 | Offshore | 31.9888 | -80.7707 | 2022-03-12 15:25:52
BERGE TRONADOR | 636019823 | 11.1 | 26.84 | One-way Transit | 19.33 | 1 | 116 | 656 | 105 | Panamax | 70 | 300 | 299 | Inbound | 297 | 40.27 | 41008 | Offshore | 31.9904 | -80.7738 | 2022-03-12 15:26:52
BERGE TRONADOR | 636019823 | 12 | 26.84 | One-way Transit | 19.33 | 1 | 116 | 656 | 105 | Panamax | 70 | 322 | 321 | Inbound | 297 | 40.27 | 41008 | Nearshore | 32.027 | -80.8147 | 2022-03-12 15:42:42
CSAV TRANCURA | 636016177 | 14.7 | 26.84 | One-way Transit | 29 | 1 | 174 | 984 | 157 | Post-Panamax | 70 | 299 | 300 | Inbound | 297 | 40.27 | 41008 | Offshore | 31.974 | -80.739 | 2022-03-12 15:49:50
CSAV TRANCURA | 636016177 | 14.3 | 26.84 | One-way Transit | 29 | 1 | 174 | 984 | 157 | Post-Panamax | 70 | 299 | 298 | Inbound | 297 | 40.27 | 41008 | Offshore | 31.9762 | -80.7435 | 2022-03-12 15:50:56
CSAV TRANCURA | 636016177 | 14.7 | 26.84 | One-way Transit | 29 | 1 | 174 | 984 | 157 | Post-Panamax | 70 | 298 | 297 | Inbound | 297 | 40.27 | 41008 | Offshore | 31.9781 | -80.7477 | 2022-03-12 15:51:56
CSAV TRANCURA | 636016177 | 14.9 | 26.84 | One-way Transit | 26.17 | 0 | 157 | 984 | 157 | Post-Panamax | 70 | 297 | 297 | Inbound | 297 | 40.27 | 41008 | Offshore | 31.9791 | -80.7499 | 2022-03-12 15:52:27
CSAV TRANCURA | 636016177 | 14.7 | 26.84 | One-way Transit | 26.17 | 0 | 157 | 984 | 157 | Post-Panamax | 70 | 297 | 297 | Inbound | 297 | 40.27 | 41008 | Offshore | 31.9811 | -80.7546 | 2022-03-12 15:53:34
CSAV TRANCURA | 636016177 | 15.1 | 26.84 | One-way Transit | 26.17 | 0 | 157 | 984 | 157 | Post-Panamax | 70 | 298 | 298 | Inbound | 297 | 40.27 | 41008 | Offshore | 31.9836 | -80.76 | 2022-03-12 15:54:50
CSAV TRANCURA | 636016177 | 14.8 | 26.84 | One-way Transit | 26.17 | 0 | 157 | 984 | 157 | Post-Panamax | 70 | 298 | 298 | Inbound | 297 | 40.27 | 41008 | Offshore | 31.9855 | -80.7642 | 2022-03-12 15:55:50
CSAV TRANCURA | 636016177 | 14.9 | 26.84 | One-way Transit | 26.17 | 0 | 157 | 984 | 157 | Post-Panamax | 70 | 298 | 298 | Inbound | 297 | 40.27 | 41008 | Offshore | 31.9873 | -80.7685 | 2022-03-12 15:56:50
CSAV TRANCURA | 636016177 | 14.9 | 26.84 | One-way Transit | 26.17 | 0 | 157 | 984 | 157 | Post-Panamax | 70 | 300 | 300 | Inbound | 297 | 40.27 | 41008 | Offshore | 31.9895 | -80.7731 | 2022-03-12 15:57:57
CSAV TRANCURA | 636016177 | 14.9 | 26.84 | One-way Transit | 26.17 | 0 | 157 | 984 | 157 | Post-Panamax | 70 | 300 | 300 | Inbound | 297 | 40.27 | 41008 | Offshore | 31.9915 | -80.7773 | 2022-03-12 15:58:57
CSAV TRANCURA | 636016177 | 15 | 26.84 | One-way Transit | 26.17 | 0 | 157 | 984 | 157 | Post-Panamax | 70 | 321 | 321 | Inbound | 297 | 40.27 | 41008 | Nearshore | 32.0018 | -80.791 | 2022-03-12 16:02:51
CSAV TRANCURA | 636016177 | 15 | 26.84 | One-way Transit | 29 | 1 | 174 | 984 | 157 | Post-Panamax | 70 | 321 | 322 | Inbound | 297 | 40.27 | 41008 | Nearshore | 32.0051 | -80.7942 | 2022-03-12 16:03:51
CSAV TRANCURA | 636016177 | 13.6 | 26.84 | One-way Transit | 26.17 | 0 | 157 | 984 | 157 | Post-Panamax | 70 | 322 | 322 | Inbound | 297 | 40.27 | 41008 | Nearshore | 32.0078 | -80.7966 | 2022-03-12 16:04:51
CSAV TRANCURA | 636016177 | 14.2 | 26.84 | One-way Transit | 34.67 | 3 | 208 | 984 | 157 | Post-Panamax | 70 | 321 | 324 | Inbound | 297 | 40.27 | 41008 | Nearshore | 32.0107 | -80.7993 | 2022-03-12 16:05:51
CSAV TRANCURA | 636016177 | 13.8 | 26.84 | One-way Transit | 26.17 | 0 | 157 | 984 | 157 | Post-Panamax | 70 | 323 | 323 | Inbound | 297 | 40.27 | 41008 | Nearshore | 32.014 | -80.8022 | 2022-03-12 16:06:57
CSAV TRANCURA | 636016177 | 13.8 | 26.84 | One-way Transit | 26.17 | 0 | 157 | 984 | 157 | Post-Panamax | 70 | 323 | 323 | Inbound | 297 | 40.27 | 41008 | Nearshore | 32.0159 | -80.8038 | 2022-03-12 16:07:33
ZIM VANCOUVER | 428404000 | 14.5 | 31.09 | One-way Transit | 22.5 | 2 | 135 | 853 | 105 | Panamax | 71 | 297 | 295 | Inbound | 291 | 40.27 | 41008 | Offshore | 31.9743 | -80.7396 | 2022-03-12 19:17:57
ZIM VANCOUVER | 428404000 | 14.7 | 31.09 | One-way Transit | 24.83 | 3 | 149 | 853 | 105 | Panamax | 71 | 298 | 295 | Inbound | 291 | 40.27 | 41008 | Offshore | 31.9754 | -80.7422 | 2022-03-12 19:18:34
ZIM VANCOUVER | 428404000 | 14.9 | 31.09 | One-way Transit | 24.83 | 3 | 149 | 853 | 105 | Panamax | 71 | 298 | 295 | Inbound | 291 | 40.27 | 41008 | Offshore | 31.978 | -80.7484 | 2022-03-12 19:19:57
ZIM VANCOUVER | 428404000 | 14.9 | 36.24 | One-way Transit | 24.83 | 3 | 149 | 853 | 105 | Panamax | 71 | 301 | 298 | Inbound | 294 | 46.98 | 41008 | Offshore | 31.9794 | -80.7518 | 2022-03-12 19:20:46
ZIM VANCOUVER | 428404000 | 15 | 36.24 | One-way Transit | 22.5 | 2 | 135 | 853 | 105 | Panamax | 71 | 301 | 299 | Inbound | 294 | 46.98 | 41008 | Offshore | 31.9811 | -80.7553 | 2022-03-12 19:21:34
ZIM VANCOUVER | 428404000 | 14.9 | 36.24 | One-way Transit | 22.5 | 2 | 135 | 853 | 105 | Panamax | 71 | 299 | 297 | Inbound | 294 | 46.98 | 41008 | Offshore | 31.9841 | -80.7612 | 2022-03-12 19:22:58
ZIM VANCOUVER | 428404000 | 14.9 | 36.24 | One-way Transit | 24.83 | 3 | 149 | 853 | 105 | Panamax | 71 | 299 | 296 | Inbound | 294 | 46.98 | 41008 | Offshore | 31.9853 | -80.7638 | 2022-03-12 19:23:34
OBERON | 266283000 | 14.7 | 36.24 | One-way Transit | 21.83 | 2 | 131 | 761 | 105 | Panamax | 70 | 296 | 294 | Inbound | 294 | 46.98 | 41008 | Offshore | 31.9727 | -80.7366 | 2022-03-12 19:24:36
ZIM VANCOUVER | 428404000 | 15 | 36.24 | One-way Transit | 22.5 | 2 | 135 | 853 | 105 | Panamax | 71 | 299 | 297 | Inbound | 294 | 46.98 | 41008 | Offshore | 31.9875 | -80.769 | 2022-03-12 19:24:45
OBERON | 266283000 | 14.7 | 36.24 | One-way Transit | 24.17 | 3 | 145 | 761 | 105 | Panamax | 70 | 298 | 295 | Inbound | 294 | 46.98 | 41008 | Offshore | 31.9746 | -80.7409 | 2022-03-12 19:25:36
ZIM VANCOUVER | 428404000 | 15.1 | 36.24 | One-way Transit | 20 | 1 | 120 | 853 | 105 | Panamax | 71 | 298 | 297 | Inbound | 294 | 46.98 | 41008 | Offshore | 31.9899 | -80.7743 | 2022-03-12 19:25:58
ZIM VANCOUVER | 428404000 | 15.1 | 36.24 | One-way Transit | 22.5 | 2 | 135 | 853 | 105 | Panamax | 71 | 301 | 299 | Inbound | 294 | 46.98 | 41008 | Offshore | 31.9911 | -80.777 | 2022-03-12 19:26:33
OBERON | 266283000 | 14.8 | 36.24 | One-way Transit | 21.83 | 2 | 131 | 761 | 105 | Panamax | 70 | 297 | 295 | Inbound | 294 | 46.98 | 41008 | Offshore | 31.9765 | -80.7452 | 2022-03-12 19:26:36
OBERON | 266283000 | 14.9 | 36.24 | One-way Transit | 21.83 | 2 | 131 | 761 | 105 | Panamax | 70 | 298 | 296 | Inbound | 294 | 46.98 | 41008 | Offshore | 31.9785 | -80.7495 | 2022-03-12 19:27:36
OBERON | 266283000 | 14.9 | 36.24 | One-way Transit | 24.17 | 3 | 145 | 761 | 105 | Panamax | 70 | 298 | 295 | Inbound | 294 | 46.98 | 41008 | Offshore | 31.9804 | -80.7538 | 2022-03-12 19:28:36
OBERON | 266283000 | 14.8 | 36.24 | One-way Transit | 24.17 | 3 | 145 | 761 | 105 | Panamax | 70 | 300 | 297 | Inbound | 294 | 46.98 | 41008 | Offshore | 31.9825 | -80.7581 | 2022-03-12 19:29:36
ZIM VANCOUVER | 428404000 | 15.2 | 36.24 | One-way Transit | 22.5 | 2 | 135 | 853 | 105 | Panamax | 71 | 322 | 320 | Inbound | 294 | 46.98 | 41008 | Nearshore | 32.0002 | -80.7899 | 2022-03-12 19:29:57
ZIM VANCOUVER | 428404000 | 15.1 | 36.24 | One-way Transit | 24.83 | 3 | 149 | 853 | 105 | Panamax | 71 | 323 | 320 | Inbound | 294 | 46.98 | 41008 | Nearshore | 32.0022 | -80.7919 | 2022-03-12 19:30:35
OBERON | 266283000 | 14.8 | 36.24 | One-way Transit | 24.17 | 3 | 145 | 761 | 105 | Panamax | 70 | 299 | 296 | Inbound | 294 | 46.98 | 41008 | Offshore | 31.9845 | -80.7623 | 2022-03-12 19:30:36
OBERON | 266283000 | 14.8 | 36.24 | One-way Transit | 24.17 | 3 | 145 | 761 | 105 | Panamax | 70 | 299 | 296 | Inbound | 294 | 46.98 | 41008 | Offshore | 31.9864 | -80.7666 | 2022-03-12 19:31:36
OBERON | 266283000 | 14.8 | 36.24 | One-way Transit | 21.83 | 2 | 131 | 761 | 105 | Panamax | 70 | 298 | 296 | Inbound | 294 | 46.98 | 41008 | Offshore | 31.9884 | -80.7708 | 2022-03-12 19:32:36
OBERON | 266283000 | 14.8 | 36.24 | One-way Transit | 21.83 | 2 | 131 | 761 | 105 | Panamax | 70 | 298 | 296 | Inbound | 294 | 46.98 | 41008 | Offshore | 31.9903 | -80.7751 | 2022-03-12 19:33:36
ZIM VANCOUVER | 428404000 | 15.1 | 36.24 | One-way Transit | 22.5 | 2 | 135 | 853 | 105 | Panamax | 71 | 324 | 322 | Inbound | 294 | 46.98 | 41008 | Nearshore | 32.0234 | -80.811 | 2022-03-12 19:36:57
ZIM VANCOUVER | 428404000 | 15.2 | 36.24 | One-way Transit | 22.5 | 2 | 135 | 853 | 105 | Panamax | 71 | 323 | 321 | Inbound | 294 | 46.98 | 41008 | Nearshore | 32.0255 | -80.8128 | 2022-03-12 19:37:33
OBERON | 266283000 | 14.6 | 36.24 | One-way Transit | 26.33 | 4 | 158 | 761 | 105 | Panamax | 70 | 320 | 316 | Inbound | 294 | 46.98 | 41008 | Nearshore | 32.0013 | -80.7904 | 2022-03-12 19:37:43
OBERON | 266283000 | 14.5 | 36.24 | One-way Transit | 26.33 | 4 | 158 | 761 | 105 | Panamax | 70 | 320 | 316 | Inbound | 294 | 46.98 | 41008 | Nearshore | 32.0047 | -80.7937 | 2022-03-12 19:38:48
OBERON | 266283000 | 14.6 | 36.24 | One-way Transit | 26.33 | 4 | 158 | 761 | 105 | Panamax | 70 | 322 | 318 | Inbound | 294 | 46.98 | 41008 | Nearshore | 32.0079 | -80.7967 | 2022-03-12 19:39:48
OBERON | 266283000 | 14.7 | 36.24 | One-way Transit | 26.33 | 4 | 158 | 761 | 105 | Panamax | 70 | 323 | 319 | Inbound | 294 | 46.98 | 41008 | Nearshore | 32.0111 | -80.7996 | 2022-03-12 19:40:48
OBERON | 266283000 | 14.8 | 36.24 | One-way Transit | 28.5 | 5 | 171 | 761 | 105 | Panamax | 70 | 323 | 318 | Inbound | 294 | 46.98 | 41008 | Nearshore | 32.0144 | -80.8026 | 2022-03-12 19:41:48
OBERON | 266283000 | 15 | 36.24 | One-way Transit | 26.33 | 4 | 158 | 761 | 105 | Panamax | 70 | 322 | 318 | Inbound | 294 | 46.98 | 41008 | Nearshore | 32.018 | -80.8059 | 2022-03-12 19:42:54
OBERON | 266283000 | 15 | 36.24 | One-way Transit | 24.17 | 3 | 145 | 761 | 105 | Panamax | 70 | 321 | 318 | Inbound | 294 | 46.98 | 41008 | Nearshore | 32.0213 | -80.8089 | 2022-03-12 19:43:54
OBERON | 266283000 | 15.1 | 36.24 | One-way Transit | 26.33 | 4 | 158 | 761 | 105 | Panamax | 70 | 321 | 317 | Inbound | 294 | 46.98 | 41008 | Nearshore | 32.0246 | -80.812 | 2022-03-12 19:44:54
OBERON | 266283000 | 15.2 | 36.24 | One-way Transit | 24.17 | 3 | 145 | 761 | 105 | Panamax | 70 | 320 | 317 | Inbound | 294 | 46.98 | 41008 | Nearshore | 32.0279 | -80.8152 | 2022-03-12 19:45:54
MAERSK NIAMEY | 477197100 | 13.8 | 32.88 | One-way Transit | 18.33 | 1 | 110 | 689 | 98 | Panamax | 70 | 141 | 140 | Outbound | 312 | 42.5 | 41008 | Nearshore | 32.0253 | -80.8132 | 2022-03-12 23:29:08
MAERSK NIAMEY | 477197100 | 13.8 | 32.88 | One-way Transit | 16.33 | 0 | 98 | 689 | 98 | Panamax | 70 | 140 | 140 | Outbound | 312 | 42.5 | 41008 | Nearshore | 32.0223 | -80.8103 | 2022-03-12 23:30:08
MAERSK NIAMEY | 477197100 | 13.9 | 32.88 | One-way Transit | 18.33 | 1 | 110 | 689 | 98 | Panamax | 70 | 140 | 141 | Outbound | 312 | 42.5 | 41008 | Nearshore | 32.0176 | -80.8057 | 2022-03-12 23:31:43
MAERSK NIAMEY | 477197100 | 13.5 | 32.88 | One-way Transit | 18.33 | 1 | 110 | 689 | 98 | Panamax | 70 | 141 | 142 | Outbound | 312 | 42.5 | 41008 | Nearshore | 32.001 | -80.7904 | 2022-03-12 23:37:13
MAERSK NIAMEY | 477197100 | 13.7 | 32.88 | One-way Transit | 18.33 | 1 | 110 | 689 | 98 | Panamax | 70 | 119 | 118 | Outbound | 312 | 42.5 | 41008 | Offshore | 31.9911 | -80.7771 | 2022-03-12 23:41:14
MAERSK NIAMEY | 477197100 | 13.9 | 32.88 | One-way Transit | 18.33 | 1 | 110 | 689 | 98 | Panamax | 70 | 117 | 118 | Outbound | 312 | 42.5 | 41008 | Offshore | 31.989 | -80.7723 | 2022-03-12 23:42:24
AL QIBLA | 256576000 | 15.7 | 5.37 | One-way Transit | 29.67 | 1 | 178 | 1200 | 157 | Post-Panamax | 71 | 299 | 298 | Inbound | 134 | 6.71 | 41008 | Offshore | 31.9741 | -80.7396 | 2022-03-11 02:17:48
AL QIBLA | 256576000 | 16 | 5.37 | One-way Transit | 29.67 | 1 | 178 | 1200 | 157 | Post-Panamax | 71 | 299 | 298 | Inbound | 134 | 6.71 | 41008 | Offshore | 31.9761 | -80.7441 | 2022-03-11 02:18:48
AL QIBLA | 256576000 | 16.3 | 5.37 | One-way Transit | 33.17 | 2 | 199 | 1200 | 157 | Post-Panamax | 71 | 300 | 298 | Inbound | 134 | 6.71 | 41008 | Offshore | 31.9782 | -80.7488 | 2022-03-11 02:19:48
AL QIBLA | 256576000 | 16.3 | 2.91 | One-way Transit | 26.17 | 0 | 157 | 1200 | 157 | Post-Panamax | 71 | 298 | 298 | Inbound | 89 | 6.71 | 41008 | Offshore | 31.9804 | -80.7536 | 2022-03-11 02:20:49
AL QIBLA | 256576000 | 16.2 | 2.91 | One-way Transit | 26.17 | 0 | 157 | 1200 | 157 | Post-Panamax | 71 | 299 | 299 | Inbound | 89 | 6.71 | 41008 | Offshore | 31.9829 | -80.7593 | 2022-03-11 02:22:00
AL QIBLA | 256576000 | 16.1 | 2.91 | One-way Transit | 26.17 | 0 | 157 | 1200 | 157 | Post-Panamax | 71 | 300 | 300 | Inbound | 89 | 6.71 | 41008 | Offshore | 31.9851 | -80.7639 | 2022-03-11 02:23:00
AL QIBLA | 256576000 | 16 | 2.91 | One-way Transit | 29.67 | 1 | 178 | 1200 | 157 | Post-Panamax | 71 | 300 | 299 | Inbound | 89 | 6.71 | 41008 | Offshore | 31.9872 | -80.7685 | 2022-03-11 02:24:00
AL QIBLA | 256576000 | 15.9 | 2.91 | One-way Transit | 29.67 | 1 | 178 | 1200 | 157 | Post-Panamax | 71 | 300 | 299 | Inbound | 89 | 6.71 | 41008 | Offshore | 31.9894 | -80.7731 | 2022-03-11 02:25:00
AL QIBLA | 256576000 | 15.8 | 2.91 | One-way Transit | 29.67 | 1 | 178 | 1200 | 157 | Post-Panamax | 71 | 300 | 299 | Inbound | 89 | 6.71 | 41008 | Offshore | 31.9906 | -80.7758 | 2022-03-11 02:25:36
AL QIBLA | 256576000 | 14.1 | 2.91 | One-way Transit | 26.17 | 0 | 157 | 1200 | 157 | Post-Panamax | 71 | 323 | 323 | Inbound | 89 | 6.71 | 41008 | Nearshore | 32.0112 | -80.7998 | 2022-03-11 02:32:43
AL QIBLA | 256576000 | 14.2 | 2.91 | One-way Transit | 29.67 | 1 | 178 | 1200 | 157 | Post-Panamax | 71 | 324 | 323 | Inbound | 89 | 6.71 | 41008 | Nearshore | 32.0147 | -80.8029 | 2022-03-11 02:33:49
AL QIBLA | 256576000 | 14.4 | 2.91 | One-way Transit | 29.67 | 1 | 178 | 1200 | 157 | Post-Panamax | 71 | 324 | 323 | Inbound | 89 | 6.71 | 41008 | Nearshore | 32.0182 | -80.806 | 2022-03-11 02:34:54
AL QIBLA | 256576000 | 14.6 | 2.91 | One-way Transit | 26.17 | 0 | 157 | 1200 | 157 | Post-Panamax | 71 | 322 | 322 | Inbound | 89 | 6.71 | 41008 | Nearshore | 32.0216 | -80.8093 | 2022-03-11 02:36:00
AL QIBLA | 256576000 | 14.8 | 2.91 | One-way Transit | 29.67 | 1 | 178 | 1200 | 157 | Post-Panamax | 71 | 323 | 322 | Inbound | 89 | 6.71 | 41008 | Nearshore | 32.0248 | -80.8123 | 2022-03-11 02:37:00
AL QIBLA | 256576000 | 15.1 | 2.91 | One-way Transit | 29.67 | 1 | 178 | 1200 | 157 | Post-Panamax | 71 | 323 | 322 | Inbound | 89 | 6.71 | 41008 | Nearshore | 32.0281 | -80.8154 | 2022-03-11 02:38:00
MAERSK NIAMEY | 477197100 | 14.3 | 18.12 | Two-way Transit | 48.67 | 4 | 146 | 689 | 98 | Panamax | 70 | 295 | 299 | Inbound | 47 | 22.37 | 41008 | Offshore | 31.9727 | -80.7365 | 2022-03-11 09:26:34
MAERSK NIAMEY | 477197100 | 14.4 | 18.12 | Two-way Transit | 48.67 | 4 | 146 | 689 | 98 | Panamax | 70 | 297 | 301 | Inbound | 47 | 22.37 | 41008 | Offshore | 31.9745 | -80.7407 | 2022-03-11 09:27:34
MAERSK NIAMEY | 477197100 | 14.4 | 18.12 | Two-way Transit | 44.67 | 3 | 134 | 689 | 98 | Panamax | 70 | 298 | 301 | Inbound | 47 | 22.37 | 41008 | Offshore | 31.9765 | -80.7449 | 2022-03-11 09:28:34
MAERSK NIAMEY | 477197100 | 15.2 | 18.12 | Two-way Transit | 44.67 | 3 | 134 | 689 | 98 | Panamax | 70 | 299 | 302 | Inbound | 47 | 22.37 | 41008 | Offshore | 31.9784 | -80.7489 | 2022-03-11 09:29:34
MAERSK NIAMEY | 477197100 | 14.5 | 18.12 | Two-way Transit | 40.67 | 2 | 122 | 689 | 98 | Panamax | 70 | 299 | 301 | Inbound | 47 | 22.37 | 41008 | Offshore | 31.9806 | -80.7535 | 2022-03-11 09:30:40
MAERSK NIAMEY | 477197100 | 14.6 | 18.12 | Two-way Transit | 40.67 | 2 | 122 | 689 | 98 | Panamax | 70 | 299 | 301 | Inbound | 47 | 22.37 | 41008 | Offshore | 31.9826 | -80.7577 | 2022-03-11 09:31:40
MAERSK NIAMEY | 477197100 | 14.5 | 18.12 | Two-way Transit | 40.67 | 2 | 122 | 689 | 98 | Panamax | 70 | 297 | 299 | Inbound | 47 | 22.37 | 41008 | Offshore | 31.9849 | -80.7627 | 2022-03-11 09:32:53
MAERSK NIAMEY | 477197100 | 14.5 | 18.12 | Two-way Transit | 44.67 | 3 | 134 | 689 | 98 | Panamax | 70 | 297 | 300 | Inbound | 47 | 22.37 | 41008 | Offshore | 31.987 | -80.7674 | 2022-03-11 09:33:59
MAERSK NIAMEY | 477197100 | 14.6 | 18.12 | Two-way Transit | 44.67 | 3 | 134 | 689 | 98 | Panamax | 70 | 297 | 300 | Inbound | 47 | 22.37 | 41008 | Offshore | 31.9881 | -80.7699 | 2022-03-11 09:34:34
MAERSK NIAMEY | 477197100 | 14.6 | 18.12 | Two-way Transit | 36.67 | 1 | 110 | 689 | 98 | Panamax | 70 | 298 | 299 | Inbound | 47 | 22.37 | 41008 | Offshore | 31.9901 | -80.7742 | 2022-03-11 09:35:34
MAERSK NIAMEY | 477197100 | 14 | 18.12 | Two-way Transit | 40.67 | 2 | 122 | 689 | 98 | Panamax | 70 | 323 | 325 | Inbound | 47 | 22.37 | 41008 | Nearshore | 32.0008 | -80.7902 | 2022-03-11 09:39:57
MAERSK NIAMEY | 477197100 | 13.9 | 18.12 | Two-way Transit | 36.67 | 1 | 110 | 689 | 98 | Panamax | 70 | 324 | 325 | Inbound | 47 | 22.37 | 41008 | Nearshore | 32.0025 | -80.7916 | 2022-03-11 09:40:28
EVER FAIR | 636020536 | 14.1 | 18.12 | Two-way Transit | 58.67 | 1 | 176 | 1092 | 157 | Post-Panamax | 71 | 141 | 140 | Outbound | 47 | 22.37 | 41008 | Nearshore | 32.0259 | -80.8137 | 2022-03-11 09:40:36
EVER FAIR | 636020536 | 14.2 | 18.12 | Two-way Transit | 58.67 | 1 | 176 | 1092 | 157 | Post-Panamax | 71 | 141 | 140 | Outbound | 47 | 22.37 | 41008 | Nearshore | 32.0228 | -80.8108 | 2022-03-11 09:41:36
MAERSK NIAMEY | 477197100 | 13.7 | 18.12 | Two-way Transit | 40.67 | 2 | 122 | 689 | 98 | Panamax | 70 | 324 | 326 | Inbound | 47 | 22.37 | 41008 | Nearshore | 32.0062 | -80.7947 | 2022-03-11 09:41:40
EVER FAIR | 636020536 | 14.1 | 18.12 | Two-way Transit | 52.33 | 0 | 157 | 1092 | 157 | Post-Panamax | 71 | 145 | 145 | Outbound | 47 | 22.37 | 41008 | Nearshore | 32.0197 | -80.808 | 2022-03-11 09:42:36
MAERSK NIAMEY | 477197100 | 13.5 | 18.12 | Two-way Transit | 36.67 | 1 | 110 | 689 | 98 | Panamax | 70 | 325 | 326 | Inbound | 47 | 22.37 | 41008 | Nearshore | 32.0092 | -80.7972 | 2022-03-11 09:42:40
EVER FAIR | 636020536 | 14.2 | 18.12 | Two-way Transit | 65 | 2 | 195 | 1092 | 157 | Post-Panamax | 71 | 144 | 142 | Outbound | 47 | 22.37 | 41008 | Nearshore | 32.0162 | -80.805 | 2022-03-11 09:43:42
MAERSK NIAMEY | 477197100 | 13.4 | 18.12 | Two-way Transit | 32.67 | 0 | 98 | 689 | 98 | Panamax | 70 | 323 | 323 | Inbound | 47 | 22.37 | 41008 | Nearshore | 32.0129 | -80.8003 | 2022-03-11 09:43:51
EVER FAIR | 636020536 | 14.2 | 18.12 | Two-way Transit | 58.67 | 1 | 176 | 1092 | 157 | Post-Panamax | 71 | 140 | 139 | Outbound | 47 | 22.37 | 41008 | Nearshore | 32.0128 | -80.802 | 2022-03-11 09:44:48
MAERSK NIAMEY | 477197100 | 13.7 | 18.12 | Two-way Transit | 36.67 | 1 | 110 | 689 | 98 | Panamax | 70 | 317 | 318 | Inbound | 47 | 22.37 | 41008 | Nearshore | 32.0162 | -80.8036 | 2022-03-11 09:44:59
MAERSK NIAMEY | 477197100 | 13.8 | 18.12 | One-way Transit | 24.33 | 4 | 146 | 689 | 98 | Panamax | 70 | 317 | 321 | Inbound | 47 | 22.37 | 41008 | Nearshore | 32.0177 | -80.8052 | 2022-03-11 09:45:29
EVER FAIR | 636020536 | 14.2 | 18.12 | One-way Transit | 29.33 | 1 | 176 | 1092 | 157 | Post-Panamax | 71 | 140 | 139 | Outbound | 47 | 22.37 | 41008 | Nearshore | 32.0095 | -80.7987 | 2022-03-11 09:45:53
MAERSK NIAMEY | 477197100 | 13.9 | 18.12 | One-way Transit | 22.33 | 3 | 134 | 689 | 98 | Panamax | 70 | 321 | 324 | Inbound | 47 | 22.37 | 41008 | Nearshore | 32.0209 | -80.8084 | 2022-03-11 09:46:35
EVER FAIR | 636020536 | 14.3 | 18.12 | One-way Transit | 26.17 | 0 | 157 | 1092 | 157 | Post-Panamax | 71 | 142 | 142 | Outbound | 47 | 22.37 | 41008 | Nearshore | 32.0064 | -80.7957 | 2022-03-11 09:46:54
MAERSK NIAMEY | 477197100 | 13.9 | 18.12 | One-way Transit | 22.33 | 3 | 134 | 689 | 98 | Panamax | 70 | 322 | 325 | Inbound | 47 | 22.37 | 41008 | Nearshore | 32.024 | -80.811 | 2022-03-11 09:47:35
EVER FAIR | 636020536 | 14.3 | 18.12 | One-way Transit | 29.33 | 1 | 176 | 1092 | 157 | Post-Panamax | 71 | 143 | 142 | Outbound | 47 | 22.37 | 41008 | Nearshore | 32.0032 | -80.7929 | 2022-03-11 09:47:54
MAERSK NIAMEY | 477197100 | 13.9 | 18.12 | One-way Transit | 18.33 | 1 | 110 | 689 | 98 | Panamax | 70 | 323 | 324 | Inbound | 47 | 22.37 | 41008 | Nearshore | 32.0275 | -80.814 | 2022-03-11 09:48:41
EVER FAIR | 636020536 | 14.3 | 18.12 | One-way Transit | 26.17 | 0 | 157 | 1092 | 157 | Post-Panamax | 71 | 142 | 142 | Outbound | 47 | 22.37 | 41008 | Nearshore | 32.0001 | -80.79 | 2022-03-11 09:48:54
EVER FAIR | 636020536 | 14 | 18.12 | One-way Transit | 26.17 | 0 | 157 | 1092 | 157 | Post-Panamax | 71 | 118 | 118 | Outbound | 47 | 22.37 | 41008 | Offshore | 31.9904 | -80.7757 | 2022-03-11 09:52:53
EVER FAIR | 636020536 | 14 | 18.12 | One-way Transit | 29.33 | 1 | 176 | 1092 | 157 | Post-Panamax | 71 | 118 | 117 | Outbound | 47 | 22.37 | 41008 | Offshore | 31.9883 | -80.7712 | 2022-03-11 09:54:00
TIMON | 636021306 | 14.8 | 18.12 | One-way Transit | 21.83 | 0 | 131 | 997 | 131 | Post-Panamax | 79 | 137 | 137 | Outbound | 47 | 22.37 | 41008 | Nearshore | 32.0269 | -80.8147 | 2022-03-11 09:54:50
EVER FAIR | 636020536 | 14.1 | 18.12 | One-way Transit | 26.17 | 0 | 157 | 1092 | 157 | Post-Panamax | 71 | 117 | 117 | Outbound | 47 | 22.37 | 41008 | Offshore | 31.9865 | -80.7672 | 2022-03-11 09:55:00
TIMON | 636021306 | 14.9 | 18.12 | One-way Transit | 27.67 | 2 | 166 | 997 | 131 | Post-Panamax | 79 | 142 | 140 | Outbound | 47 | 22.37 | 41008 | Nearshore | 32.0249 | -80.8127 | 2022-03-11 09:55:26
EVER FAIR | 636020536 | 14.2 | 18.12 | One-way Transit | 29.33 | 1 | 176 | 1092 | 157 | Post-Panamax | 71 | 118 | 117 | Outbound | 47 | 22.37 | 41008 | Offshore | 31.9854 | -80.7648 | 2022-03-11 09:55:35
EVER FAIR | 636020536 | 14.3 | 18.12 | One-way Transit | 29.33 | 1 | 176 | 1092 | 157 | Post-Panamax | 71 | 118 | 117 | Outbound | 47 | 22.37 | 41008 | Offshore | 31.9836 | -80.7606 | 2022-03-11 09:56:35
TIMON | 636021306 | 14.8 | 18.12 | One-way Transit | 33.33 | 4 | 200 | 997 | 131 | Post-Panamax | 79 | 143 | 139 | Outbound | 47 | 22.37 | 41008 | Nearshore | 32.0207 | -80.8089 | 2022-03-11 09:56:44
TIMON | 636021306 | 14.7 | 18.12 | One-way Transit | 30.5 | 3 | 183 | 997 | 131 | Post-Panamax | 79 | 142 | 139 | Outbound | 47 | 22.37 | 41008 | Nearshore | 32.0172 | -80.8056 | 2022-03-11 09:57:50
EVER FAIR | 636020536 | 14.4 | 18.12 | One-way Transit | 29.33 | 1 | 176 | 1092 | 157 | Post-Panamax | 71 | 117 | 118 | Outbound | 47 | 22.37 | 41008 | Offshore | 31.9812 | -80.7552 | 2022-03-11 09:57:54
TIMON | 636021306 | 14.6 | 18.12 | One-way Transit | 24.67 | 1 | 148 | 997 | 131 | Post-Panamax | 79 | 140 | 139 | Outbound | 47 | 22.37 | 41008 | Nearshore | 32.0139 | -80.8026 | 2022-03-11 09:58:50
EVER FAIR | 636020536 | 14.4 | 18.12 | One-way Transit | 26.17 | 0 | 157 | 1092 | 157 | Post-Panamax | 71 | 118 | 118 | Outbound | 47 | 22.37 | 41008 | Offshore | 31.9793 | -80.751 | 2022-03-11 09:58:54
EVER FAIR | 636020536 | 14.4 | 18.12 | One-way Transit | 26.17 | 0 | 157 | 1092 | 157 | Post-Panamax | 71 | 118 | 118 | Outbound | 47 | 22.37 | 41008 | Offshore | 31.9781 | -80.7485 | 2022-03-11 09:59:29
TIMON | 636021306 | 14.6 | 18.12 | One-way Transit | 30.5 | 3 | 183 | 997 | 131 | Post-Panamax | 79 | 142 | 139 | Outbound | 47 | 22.37 | 41008 | Nearshore | 32.0087 | -80.7979 | 2022-03-11 10:00:26
EVER FAIR | 636020536 | 14.3 | 18.12 | One-way Transit | 26.17 | 0 | 157 | 1092 | 157 | Post-Panamax | 71 | 118 | 118 | Outbound | 47 | 22.37 | 41008 | Offshore | 31.9755 | -80.7429 | 2022-03-11 10:00:54
EVER FAIR | 636020536 | 14.1 | 18.12 | One-way Transit | 29.33 | 1 | 176 | 1092 | 157 | Post-Panamax | 71 | 119 | 118 | Outbound | 47 | 22.37 | 41008 | Offshore | 31.9735 | -80.7387 | 2022-03-11 10:01:54
EVER FAIR | 636020536 | 14 | 18.12 | One-way Transit | 29.33 | 1 | 176 | 1092 | 157 | Post-Panamax | 71 | 119 | 118 | Outbound | 47 | 22.37 | 41008 | Offshore | 31.9724 | -80.7363 | 2022-03-11 10:02:30
TIMON | 636021306 | 14.6 | 18.12 | One-way Transit | 30.5 | 3 | 183 | 997 | 131 | Post-Panamax | 79 | 142 | 139 | Outbound | 47 | 22.37 | 41008 | Nearshore | 32.002 | -80.7916 | 2022-03-11 10:02:32
TIMON | 636021306 | 14.6 | 18.12 | One-way Transit | 30.5 | 3 | 183 | 997 | 131 | Post-Panamax | 79 | 142 | 139 | Outbound | 47 | 22.37 | 41008 | Nearshore | 32.0001 | -80.7899 | 2022-03-11 10:03:11
TIMON | 636021306 | 13.3 | 18.12 | One-way Transit | 33.33 | 4 | 200 | 997 | 131 | Post-Panamax | 79 | 117 | 113 | Outbound | 47 | 22.37 | 41008 | Offshore | 31.9894 | -80.775 | 2022-03-11 10:07:25
TIMON | 636021306 | 13.5 | 18.12 | One-way Transit | 30.5 | 3 | 183 | 997 | 131 | Post-Panamax | 79 | 116 | 113 | Outbound | 47 | 22.37 | 41008 | Offshore | 31.987 | -80.7695 | 2022-03-11 10:08:50
TIMON | 636021306 | 13.5 | 18.12 | One-way Transit | 30.5 | 3 | 183 | 997 | 131 | Post-Panamax | 79 | 116 | 113 | Outbound | 47 | 22.37 | 41008 | Offshore | 31.9859 | -80.7667 | 2022-03-11 10:09:30
TIMON | 636021306 | 13.7 | 18.12 | One-way Transit | 33.33 | 4 | 200 | 997 | 131 | Post-Panamax | 79 | 117 | 113 | Outbound | 47 | 22.37 | 41008 | Offshore | 31.9818 | -80.7575 | 2022-03-11 10:11:50
TIMON | 636021306 | 13.7 | 18.12 | One-way Transit | 30.5 | 3 | 183 | 997 | 131 | Post-Panamax | 79 | 116 | 113 | Outbound | 47 | 22.37 | 41008 | Offshore | 31.9801 | -80.7535 | 2022-03-11 10:12:50
TIMON | 636021306 | 13.7 | 18.12 | One-way Transit | 30.5 | 3 | 183 | 997 | 131 | Post-Panamax | 79 | 116 | 113 | Outbound | 47 | 22.37 | 41008 | Offshore | 31.9793 | -80.7515 | 2022-03-11 10:13:23
ZIM ANTWERP | 636014220 | 15.4 | 16.11 | One-way Transit | 41.67 | 5 | 250 | 1145 | 151 | Post-Panamax | 77 | 136 | 141 | Outbound | 56 | 20.13 | 41008 | Nearshore | 32.0282 | -80.8152 | 2022-03-11 14:11:43
ZIM ANTWERP | 636014220 | 15.5 | 16.11 | One-way Transit | 28.5 | 1 | 171 | 1145 | 151 | Post-Panamax | 77 | 143 | 142 | Outbound | 56 | 20.13 | 41008 | Nearshore | 32.0248 | -80.8122 | 2022-03-11 14:12:43
ZIM ANTWERP | 636014220 | 15.5 | 16.11 | One-way Transit | 31.83 | 2 | 191 | 1145 | 151 | Post-Panamax | 77 | 144 | 142 | Outbound | 56 | 20.13 | 41008 | Nearshore | 32.0212 | -80.8092 | 2022-03-11 14:13:44
ZIM ANTWERP | 636014220 | 15.4 | 16.11 | One-way Transit | 28.5 | 1 | 171 | 1145 | 151 | Post-Panamax | 77 | 143 | 142 | Outbound | 56 | 20.13 | 41008 | Nearshore | 32.0175 | -80.8059 | 2022-03-11 14:14:49
ZIM ANTWERP | 636014220 | 15.4 | 16.11 | One-way Transit | 31.83 | 2 | 191 | 1145 | 151 | Post-Panamax | 77 | 142 | 140 | Outbound | 56 | 20.13 | 41008 | Nearshore | 32.014 | -80.8029 | 2022-03-11 14:15:49
ZIM ANTWERP | 636014220 | 15.3 | 16.11 | One-way Transit | 31.83 | 2 | 191 | 1145 | 151 | Post-Panamax | 77 | 142 | 140 | Outbound | 56 | 20.13 | 41008 | Nearshore | 32.0123 | -80.8013 | 2022-03-11 14:16:19
ZIM ANTWERP | 636014220 | 15.2 | 16.11 | One-way Transit | 31.83 | 2 | 191 | 1145 | 151 | Post-Panamax | 77 | 142 | 140 | Outbound | 56 | 20.13 | 41008 | Nearshore | 32.008 | -80.7974 | 2022-03-11 14:17:37
ZIM ANTWERP | 636014220 | 15.1 | 16.11 | One-way Transit | 31.83 | 2 | 191 | 1145 | 151 | Post-Panamax | 77 | 140 | 138 | Outbound | 56 | 20.13 | 41008 | Nearshore | 32.0042 | -80.7936 | 2022-03-11 14:18:49
ZIM ANTWERP | 636014220 | 15.1 | 16.11 | One-way Transit | 28.5 | 1 | 171 | 1145 | 151 | Post-Panamax | 77 | 140 | 139 | Outbound | 56 | 20.13 | 41008 | Nearshore | 32.0006 | -80.7901 | 2022-03-11 14:19:55
ZIM ANTWERP | 636014220 | 15 | 13.2 | One-way Transit | 31.83 | 2 | 191 | 1145 | 151 | Post-Panamax | 77 | 140 | 138 | Outbound | 46 | 20.13 | 41008 | Nearshore | 31.999 | -80.7885 | 2022-03-11 14:20:26
ZIM ANTWERP | 636014220 | 14.7 | 13.2 | One-way Transit | 31.83 | 2 | 191 | 1145 | 151 | Post-Panamax | 77 | 119 | 117 | Outbound | 46 | 20.13 | 41008 | Offshore | 31.9909 | -80.7765 | 2022-03-11 14:23:41
ZIM ANTWERP | 636014220 | 15 | 13.2 | One-way Transit | 28.5 | 1 | 171 | 1145 | 151 | Post-Panamax | 77 | 118 | 117 | Outbound | 46 | 20.13 | 41008 | Offshore | 31.9887 | -80.7717 | 2022-03-11 14:24:43
ZIM ANTWERP | 636014220 | 15.3 | 13.2 | One-way Transit | 31.83 | 2 | 191 | 1145 | 151 | Post-Panamax | 77 | 119 | 117 | Outbound | 46 | 20.13 | 41008 | Offshore | 31.9867 | -80.7673 | 2022-03-11 14:25:43
ZIM ANTWERP | 636014220 | 15.6 | 13.2 | One-way Transit | 28.5 | 1 | 171 | 1145 | 151 | Post-Panamax | 77 | 118 | 117 | Outbound | 46 | 20.13 | 41008 | Offshore | 31.9846 | -80.7629 | 2022-03-11 14:26:43
ZIM ANTWERP | 636014220 | 16 | 13.2 | One-way Transit | 28.5 | 1 | 171 | 1145 | 151 | Post-Panamax | 77 | 118 | 117 | Outbound | 46 | 20.13 | 41008 | Offshore | 31.9823 | -80.7579 | 2022-03-11 14:27:49
ZIM ANTWERP | 636014220 | 16.3 | 13.2 | One-way Transit | 28.5 | 1 | 171 | 1145 | 151 | Post-Panamax | 77 | 118 | 117 | Outbound | 46 | 20.13 | 41008 | Offshore | 31.9798 | -80.7527 | 2022-03-11 14:28:55
ZIM ANTWERP | 636014220 | 15.9 | 13.2 | One-way Transit | 35.17 | 3 | 211 | 1145 | 151 | Post-Panamax | 77 | 118 | 115 | Outbound | 46 | 20.13 | 41008 | Offshore | 31.9777 | -80.7481 | 2022-03-11 14:29:55
ZIM ANTWERP | 636014220 | 15.3 | 13.2 | One-way Transit | 31.83 | 2 | 191 | 1145 | 151 | Post-Panamax | 77 | 117 | 115 | Outbound | 46 | 20.13 | 41008 | Offshore | 31.9758 | -80.7436 | 2022-03-11 14:30:55
ZIM ANTWERP | 636014220 | 14.1 | 13.2 | One-way Transit | 31.83 | 2 | 191 | 1145 | 151 | Post-Panamax | 77 | 117 | 115 | Outbound | 46 | 20.13 | 41008 | Offshore | 31.9739 | -80.7394 | 2022-03-11 14:31:55
MSC AGADIR | 477001100 | 13.9 | 6.04 | One-way Transit | 31.83 | 2 | 191 | 981 | 157 | Post-Panamax | 74 | 140 | 138 | Outbound | 147 | 11.18 | 41008 | Nearshore | 32.0284 | -80.8158 | 2022-03-11 20:34:35
MSC AGADIR | 477001100 | 14 | 6.04 | One-way Transit | 26.17 | 0 | 157 | 981 | 157 | Post-Panamax | 74 | 138 | 138 | Outbound | 147 | 11.18 | 41008 | Nearshore | 32.0248 | -80.8122 | 2022-03-11 20:35:50
MSC AGADIR | 477001100 | 14 | 6.04 | One-way Transit | 26.17 | 0 | 157 | 981 | 157 | Post-Panamax | 74 | 140 | 140 | Outbound | 147 | 11.18 | 41008 | Nearshore | 32.0218 | -80.8092 | 2022-03-11 20:36:50
MSC AGADIR | 477001100 | 14.1 | 6.04 | One-way Transit | 26.17 | 0 | 157 | 981 | 157 | Post-Panamax | 74 | 141 | 141 | Outbound | 147 | 11.18 | 41008 | Nearshore | 32.0202 | -80.8077 | 2022-03-11 20:37:20
MSC AGADIR | 477001100 | 14.3 | 6.04 | One-way Transit | 26.17 | 0 | 157 | 981 | 157 | Post-Panamax | 74 | 142 | 142 | Outbound | 147 | 11.18 | 41008 | Nearshore | 32.0084 | -80.7971 | 2022-03-11 20:41:08
MSC AGADIR | 477001100 | 14.3 | 6.04 | One-way Transit | 29 | 1 | 174 | 981 | 157 | Post-Panamax | 74 | 142 | 141 | Outbound | 147 | 11.18 | 41008 | Nearshore | 32.0046 | -80.7937 | 2022-03-11 20:42:20
MSC AGADIR | 477001100 | 14.4 | 6.04 | One-way Transit | 29 | 1 | 174 | 981 | 157 | Post-Panamax | 74 | 117 | 116 | Outbound | 147 | 11.18 | 41008 | Offshore | 31.9905 | -80.7756 | 2022-03-11 20:47:43
MSC AGADIR | 477001100 | 14.4 | 6.04 | One-way Transit | 29 | 1 | 174 | 981 | 157 | Post-Panamax | 74 | 117 | 116 | Outbound | 147 | 11.18 | 41008 | Offshore | 31.9887 | -80.7714 | 2022-03-11 20:48:44
MSC AGADIR | 477001100 | 14.5 | 6.04 | One-way Transit | 29 | 1 | 174 | 981 | 157 | Post-Panamax | 74 | 119 | 118 | Outbound | 147 | 11.18 | 41008 | Offshore | 31.9872 | -80.768 | 2022-03-11 20:49:33
MSC AGADIR | 477001100 | 14.6 | 6.04 | One-way Transit | 26.17 | 0 | 157 | 981 | 157 | Post-Panamax | 74 | 117 | 117 | Outbound | 147 | 11.18 | 41008 | Offshore | 31.9848 | -80.7626 | 2022-03-11 20:50:49
MSC AGADIR | 477001100 | 14.9 | 6.04 | One-way Transit | 26.17 | 0 | 157 | 981 | 157 | Post-Panamax | 74 | 117 | 117 | Outbound | 147 | 11.18 | 41008 | Offshore | 31.9827 | -80.7579 | 2022-03-11 20:51:56
MSC AGADIR | 477001100 | 15 | 6.04 | One-way Transit | 29 | 1 | 174 | 981 | 157 | Post-Panamax | 74 | 118 | 117 | Outbound | 147 | 11.18 | 41008 | Offshore | 31.9815 | -80.7553 | 2022-03-11 20:52:32
MSC AGADIR | 477001100 | 15.2 | 6.04 | One-way Transit | 26.17 | 0 | 157 | 981 | 157 | Post-Panamax | 74 | 117 | 117 | Outbound | 147 | 11.18 | 41008 | Offshore | 31.9792 | -80.7501 | 2022-03-11 20:53:44
MSC AGADIR | 477001100 | 15.3 | 6.04 | One-way Transit | 29 | 1 | 174 | 981 | 157 | Post-Panamax | 74 | 118 | 117 | Outbound | 147 | 11.18 | 41008 | Offshore | 31.9783 | -80.7478 | 2022-03-11 20:54:14
MSC AGADIR | 477001100 | 14.1 | 10.74 | One-way Transit | 29 | 1 | 174 | 981 | 157 | Post-Panamax | 74 | 298 | 297 | Inbound | 279 | 15.66 | 41008 | Offshore | 31.9738 | -80.7388 | 2022-03-10 03:45:44
MSC AGADIR | 477001100 | 14.4 | 10.74 | One-way Transit | 26.17 | 0 | 157 | 981 | 157 | Post-Panamax | 74 | 297 | 297 | Inbound | 279 | 15.66 | 41008 | Offshore | 31.9757 | -80.7431 | 2022-03-10 03:46:45
MSC AGADIR | 477001100 | 14.7 | 10.74 | One-way Transit | 26.17 | 0 | 157 | 981 | 157 | Post-Panamax | 74 | 298 | 298 | Inbound | 279 | 15.66 | 41008 | Offshore | 31.9776 | -80.7473 | 2022-03-10 03:47:46
MSC AGADIR | 477001100 | 14.8 | 10.74 | One-way Transit | 26.17 | 0 | 157 | 981 | 157 | Post-Panamax | 74 | 298 | 298 | Inbound | 279 | 15.66 | 41008 | Offshore | 31.9795 | -80.7515 | 2022-03-10 03:48:46
MSC AGADIR | 477001100 | 14.9 | 10.74 | One-way Transit | 26.17 | 0 | 157 | 981 | 157 | Post-Panamax | 74 | 298 | 298 | Inbound | 279 | 15.66 | 41008 | Offshore | 31.9816 | -80.7562 | 2022-03-10 03:49:51
MSC AGADIR | 477001100 | 14.9 | 10.74 | One-way Transit | 26.17 | 0 | 157 | 981 | 157 | Post-Panamax | 74 | 298 | 298 | Inbound | 279 | 15.66 | 41008 | Offshore | 31.9836 | -80.7605 | 2022-03-10 03:50:52
MSC AGADIR | 477001100 | 14.9 | 10.74 | One-way Transit | 26.17 | 0 | 157 | 981 | 157 | Post-Panamax | 74 | 298 | 298 | Inbound | 279 | 15.66 | 41008 | Offshore | 31.9856 | -80.7648 | 2022-03-10 03:51:52
MSC AGADIR | 477001100 | 15 | 10.74 | One-way Transit | 26.17 | 0 | 157 | 981 | 157 | Post-Panamax | 74 | 298 | 298 | Inbound | 279 | 15.66 | 41008 | Offshore | 31.9878 | -80.7695 | 2022-03-10 03:52:57
MSC AGADIR | 477001100 | 15 | 10.74 | One-way Transit | 26.17 | 0 | 157 | 981 | 157 | Post-Panamax | 74 | 298 | 298 | Inbound | 279 | 15.66 | 41008 | Offshore | 31.9898 | -80.7739 | 2022-03-10 03:54:01
MSC AGADIR | 477001100 | 15.1 | 10.74 | One-way Transit | 29 | 1 | 174 | 981 | 157 | Post-Panamax | 74 | 299 | 298 | Inbound | 279 | 15.66 | 41008 | Offshore | 31.991 | -80.7765 | 2022-03-10 03:54:34
MSC AGADIR | 477001100 | 15 | 10.74 | One-way Transit | 29 | 1 | 174 | 981 | 157 | Post-Panamax | 74 | 319 | 320 | Inbound | 279 | 15.66 | 41008 | Nearshore | 31.9988 | -80.7886 | 2022-03-10 03:57:39
MSC AGADIR | 477001100 | 14.9 | 10.74 | One-way Transit | 29 | 1 | 174 | 981 | 157 | Post-Panamax | 74 | 322 | 323 | Inbound | 279 | 15.66 | 41008 | Nearshore | 32.002 | -80.7916 | 2022-03-10 03:58:39
MSC AGADIR | 477001100 | 14.8 | 10.74 | One-way Transit | 26.17 | 0 | 157 | 981 | 157 | Post-Panamax | 74 | 323 | 323 | Inbound | 279 | 15.66 | 41008 | Nearshore | 32.0058 | -80.7949 | 2022-03-10 03:59:46
MSC AGADIR | 477001100 | 14.7 | 10.74 | One-way Transit | 26.17 | 0 | 157 | 981 | 157 | Post-Panamax | 74 | 323 | 323 | Inbound | 279 | 15.66 | 41008 | Nearshore | 32.009 | -80.7977 | 2022-03-10 04:00:46
MSC AGADIR | 477001100 | 14.7 | 10.74 | One-way Transit | 26.17 | 0 | 157 | 981 | 157 | Post-Panamax | 74 | 321 | 321 | Inbound | 279 | 15.66 | 41008 | Nearshore | 32.0123 | -80.8007 | 2022-03-10 04:01:46
MSC AGADIR | 477001100 | 15 | 10.74 | One-way Transit | 29 | 1 | 174 | 981 | 157 | Post-Panamax | 74 | 322 | 321 | Inbound | 279 | 15.66 | 41008 | Nearshore | 32.0156 | -80.8037 | 2022-03-10 04:02:47
MSC AGADIR | 477001100 | 15.2 | 10.74 | One-way Transit | 26.17 | 0 | 157 | 981 | 157 | Post-Panamax | 74 | 321 | 321 | Inbound | 279 | 15.66 | 41008 | Nearshore | 32.0191 | -80.807 | 2022-03-10 04:03:51
MSC AGADIR | 477001100 | 15.4 | 10.74 | One-way Transit | 29 | 1 | 174 | 981 | 157 | Post-Panamax | 74 | 322 | 321 | Inbound | 279 | 15.66 | 41008 | Nearshore | 32.0225 | -80.8101 | 2022-03-10 04:04:52
MSC AGADIR | 477001100 | 15.6 | 10.74 | One-way Transit | 26.17 | 0 | 157 | 981 | 157 | Post-Panamax | 74 | 321 | 321 | Inbound | 279 | 15.66 | 41008 | Nearshore | 32.0259 | -80.8133 | 2022-03-10 04:05:52
GRANDE TOGO | 247304200 | 15 | 8.72 | One-way Transit | 17.5 | 0 | 105 | 692 | 105 | Panamax | 79 | 140 | 140 | Outbound | 249 | 11.18 | 41008 | Nearshore | 32.0272 | -80.8148 | 2022-03-10 04:50:38
GRANDE TOGO | 247304200 | 15.2 | 8.72 | One-way Transit | 19.5 | 1 | 117 | 692 | 105 | Panamax | 79 | 142 | 141 | Outbound | 249 | 11.18 | 41008 | Nearshore | 32.0239 | -80.8117 | 2022-03-10 04:51:38
GRANDE TOGO | 247304200 | 15.2 | 8.72 | One-way Transit | 19.5 | 1 | 117 | 692 | 105 | Panamax | 79 | 142 | 141 | Outbound | 249 | 11.18 | 41008 | Nearshore | 32.0206 | -80.8086 | 2022-03-10 04:52:38
GRANDE TOGO | 247304200 | 15.3 | 8.72 | One-way Transit | 19.5 | 1 | 117 | 692 | 105 | Panamax | 79 | 141 | 140 | Outbound | 249 | 11.18 | 41008 | Nearshore | 32.017 | -80.8053 | 2022-03-10 04:53:44
GRANDE TOGO | 247304200 | 15.4 | 8.72 | One-way Transit | 19.5 | 1 | 117 | 692 | 105 | Panamax | 79 | 141 | 140 | Outbound | 249 | 11.18 | 41008 | Nearshore | 32.0132 | -80.8016 | 2022-03-10 04:54:51
GRANDE TOGO | 247304200 | 15.1 | 8.72 | One-way Transit | 17.5 | 0 | 105 | 692 | 105 | Panamax | 79 | 143 | 143 | Outbound | 249 | 11.18 | 41008 | Nearshore | 32.0097 | -80.7983 | 2022-03-10 04:55:56
GRANDE TOGO | 247304200 | 15.1 | 8.72 | One-way Transit | 19.5 | 1 | 117 | 692 | 105 | Panamax | 79 | 142 | 143 | Outbound | 249 | 11.18 | 41008 | Nearshore | 32.0062 | -80.7952 | 2022-03-10 04:56:56
GRANDE TOGO | 247304200 | 15.1 | 8.72 | One-way Transit | 19.5 | 1 | 117 | 692 | 105 | Panamax | 79 | 143 | 142 | Outbound | 249 | 11.18 | 41008 | Nearshore | 32.0029 | -80.7923 | 2022-03-10 04:57:56
GRANDE TOGO | 247304200 | 15.2 | 8.72 | One-way Transit | 17.5 | 0 | 105 | 692 | 105 | Panamax | 79 | 143 | 143 | Outbound | 249 | 11.18 | 41008 | Nearshore | 32.0008 | -80.7904 | 2022-03-10 04:58:32
GRANDE TOGO | 247304200 | 15.6 | 8.72 | One-way Transit | 19.5 | 1 | 117 | 692 | 105 | Panamax | 79 | 118 | 119 | Outbound | 249 | 11.18 | 41008 | Offshore | 31.9916 | -80.7775 | 2022-03-10 05:01:56
GRANDE TOGO | 247304200 | 15.7 | 8.72 | One-way Transit | 17.5 | 0 | 105 | 692 | 105 | Panamax | 79 | 119 | 119 | Outbound | 249 | 11.18 | 41008 | Offshore | 31.9903 | -80.7748 | 2022-03-10 05:02:32
GRANDE TOGO | 247304200 | 16.1 | 8.72 | One-way Transit | 19.5 | 1 | 117 | 692 | 105 | Panamax | 79 | 118 | 119 | Outbound | 249 | 11.18 | 41008 | Offshore | 31.9874 | -80.7684 | 2022-03-10 05:03:56
GRANDE TOGO | 247304200 | 16.3 | 8.72 | One-way Transit | 19.5 | 1 | 117 | 692 | 105 | Panamax | 79 | 118 | 119 | Outbound | 249 | 11.18 | 41008 | Offshore | 31.9856 | -80.7646 | 2022-03-10 05:04:45
GRANDE TOGO | 247304200 | 16.1 | 8.72 | One-way Transit | 19.5 | 1 | 117 | 692 | 105 | Panamax | 79 | 118 | 119 | Outbound | 249 | 11.18 | 41008 | Offshore | 31.9831 | -80.7591 | 2022-03-10 05:05:56
TONSBERG | 249904000 | 11.6 | 9.62 | One-way Transit | 17.5 | 0 | 105 | 869 | 105 | Panamax | 70 | 140 | 140 | Outbound | 288 | 11.18 | 41008 | Nearshore | 32.0277 | -80.8153 | 2022-03-10 08:30:58
TONSBERG | 249904000 | 11.7 | 9.62 | One-way Transit | 17.5 | 0 | 105 | 869 | 105 | Panamax | 70 | 140 | 140 | Outbound | 288 | 11.18 | 41008 | Nearshore | 32.026 | -80.8136 | 2022-03-10 08:31:37
TONSBERG | 249904000 | 11.9 | 9.62 | One-way Transit | 20 | 1 | 120 | 869 | 105 | Panamax | 70 | 141 | 140 | Outbound | 288 | 11.18 | 41008 | Nearshore | 32.023 | -80.8107 | 2022-03-10 08:32:48
TONSBERG | 249904000 | 12 | 9.62 | One-way Transit | 20 | 1 | 120 | 869 | 105 | Panamax | 70 | 143 | 142 | Outbound | 288 | 11.18 | 41008 | Nearshore | 32.0199 | -80.8079 | 2022-03-10 08:33:58
TONSBERG | 249904000 | 12.2 | 9.62 | One-way Transit | 17.5 | 0 | 105 | 869 | 105 | Panamax | 70 | 142 | 142 | Outbound | 288 | 11.18 | 41008 | Nearshore | 32.0172 | -80.8055 | 2022-03-10 08:34:58
TONSBERG | 249904000 | 12.3 | 9.62 | One-way Transit | 17.5 | 0 | 105 | 869 | 105 | Panamax | 70 | 142 | 142 | Outbound | 288 | 11.18 | 41008 | Nearshore | 32.0145 | -80.803 | 2022-03-10 08:35:58
TONSBERG | 249904000 | 12.3 | 9.62 | One-way Transit | 17.5 | 0 | 105 | 869 | 105 | Panamax | 70 | 142 | 142 | Outbound | 288 | 11.18 | 41008 | Nearshore | 32.0119 | -80.8006 | 2022-03-10 08:36:58
TONSBERG | 249904000 | 12.3 | 9.62 | One-way Transit | 17.5 | 0 | 105 | 869 | 105 | Panamax | 70 | 142 | 142 | Outbound | 288 | 11.18 | 41008 | Nearshore | 32.0105 | -80.7993 | 2022-03-10 08:37:28
TONSBERG | 249904000 | 12.3 | 9.62 | One-way Transit | 17.5 | 0 | 105 | 869 | 105 | Panamax | 70 | 142 | 142 | Outbound | 288 | 11.18 | 41008 | Nearshore | 32.0068 | -80.7959 | 2022-03-10 08:38:49
TONSBERG | 249904000 | 12.3 | 9.62 | One-way Transit | 17.5 | 0 | 105 | 869 | 105 | Panamax | 70 | 142 | 142 | Outbound | 288 | 11.18 | 41008 | Nearshore | 32.0041 | -80.7934 | 2022-03-10 08:39:49
TONSBERG | 249904000 | 12.4 | 9.62 | One-way Transit | 20 | 1 | 120 | 869 | 105 | Panamax | 70 | 141 | 142 | Outbound | 288 | 11.18 | 41008 | Nearshore | 32.0014 | -80.7909 | 2022-03-10 08:40:49
TONSBERG | 249904000 | 12.4 | 9.62 | One-way Transit | 20 | 1 | 120 | 869 | 105 | Panamax | 70 | 141 | 142 | Outbound | 288 | 11.18 | 41008 | Nearshore | 31.9987 | -80.7883 | 2022-03-10 08:41:49
TONSBERG | 249904000 | 12.3 | 9.62 | One-way Transit | 20 | 1 | 120 | 869 | 105 | Panamax | 70 | 118 | 119 | Outbound | 288 | 11.18 | 41008 | Offshore | 31.9886 | -80.7715 | 2022-03-10 08:46:58
TONSBERG | 249904000 | 12.4 | 9.62 | One-way Transit | 17.5 | 0 | 105 | 869 | 105 | Panamax | 70 | 119 | 119 | Outbound | 288 | 11.18 | 41008 | Offshore | 31.987 | -80.7679 | 2022-03-10 08:47:58
TONSBERG | 249904000 | 11.3 | 9.62 | One-way Transit | 20 | 1 | 120 | 869 | 105 | Panamax | 70 | 118 | 119 | Outbound | 288 | 11.18 | 41008 | Offshore | 31.9822 | -80.7576 | 2022-03-10 08:50:57
MSC JUDITH | 356093000 | 16.9 | 12.3 | One-way Transit | 26.67 | 1 | 160 | 1063 | 141 | Post-Panamax | 71 | 138 | 137 | Outbound | 178 | 13.42 | 41008 | Nearshore | 32.0275 | -80.8152 | 2022-03-10 09:33:42
MSC JUDITH | 356093000 | 16.8 | 12.3 | One-way Transit | 26.67 | 1 | 160 | 1063 | 141 | Post-Panamax | 71 | 141 | 140 | Outbound | 178 | 13.42 | 41008 | Nearshore | 32.0233 | -80.8109 | 2022-03-10 09:34:54
MSC JUDITH | 356093000 | 16.7 | 12.3 | One-way Transit | 29.67 | 2 | 178 | 1063 | 141 | Post-Panamax | 71 | 142 | 140 | Outbound | 178 | 13.42 | 41008 | Nearshore | 32.0211 | -80.8089 | 2022-03-10 09:35:30
MSC JUDITH | 356093000 | 16.6 | 12.3 | One-way Transit | 26.67 | 1 | 160 | 1063 | 141 | Post-Panamax | 71 | 142 | 141 | Outbound | 178 | 13.42 | 41008 | Nearshore | 32.0171 | -80.8051 | 2022-03-10 09:36:36
MSC JUDITH | 356093000 | 16.4 | 12.3 | One-way Transit | 26.67 | 1 | 160 | 1063 | 141 | Post-Panamax | 71 | 142 | 141 | Outbound | 178 | 13.42 | 41008 | Nearshore | 32.0131 | -80.8014 | 2022-03-10 09:37:42
MSC JUDITH | 356093000 | 16 | 12.3 | One-way Transit | 26.67 | 1 | 160 | 1063 | 141 | Post-Panamax | 71 | 142 | 141 | Outbound | 178 | 13.42 | 41008 | Nearshore | 32.0092 | -80.7979 | 2022-03-10 09:38:48
MSC JUDITH | 356093000 | 15.8 | 12.3 | One-way Transit | 26.67 | 1 | 160 | 1063 | 141 | Post-Panamax | 71 | 142 | 141 | Outbound | 178 | 13.42 | 41008 | Nearshore | 32.0068 | -80.7956 | 2022-03-10 09:39:29
MSC JUDITH | 356093000 | 15.7 | 12.3 | One-way Transit | 26.67 | 1 | 160 | 1063 | 141 | Post-Panamax | 71 | 142 | 141 | Outbound | 178 | 13.42 | 41008 | Nearshore | 32.002 | -80.7912 | 2022-03-10 09:40:53
MSC JUDITH | 356093000 | 15.7 | 12.3 | One-way Transit | 32.67 | 3 | 196 | 1063 | 141 | Post-Panamax | 71 | 142 | 139 | Outbound | 178 | 13.42 | 41008 | Nearshore | 31.9991 | -80.7886 | 2022-03-10 09:41:42
MSC JUDITH | 356093000 | 15.7 | 12.3 | One-way Transit | 32.67 | 3 | 196 | 1063 | 141 | Post-Panamax | 71 | 121 | 118 | Outbound | 178 | 13.42 | 41008 | Offshore | 31.9918 | -80.7785 | 2022-03-10 09:44:17
MSC JUDITH | 356093000 | 15.1 | 12.3 | One-way Transit | 26.67 | 1 | 160 | 1063 | 141 | Post-Panamax | 71 | 117 | 118 | Outbound | 178 | 13.42 | 41008 | Offshore | 31.9886 | -80.7715 | 2022-03-10 09:45:53
MSC JUDITH | 356093000 | 14.8 | 12.3 | One-way Transit | 26.67 | 1 | 160 | 1063 | 141 | Post-Panamax | 71 | 117 | 118 | Outbound | 178 | 13.42 | 41008 | Offshore | 31.9867 | -80.7672 | 2022-03-10 09:46:53
MSC JUDITH | 356093000 | 12.7 | 12.3 | One-way Transit | 26.67 | 1 | 160 | 1063 | 141 | Post-Panamax | 71 | 118 | 119 | Outbound | 178 | 13.42 | 41008 | Offshore | 31.9806 | -80.7533 | 2022-03-10 09:50:18
TIMON | 636021306 | 16.4 | 11.86 | One-way Transit | 24.67 | 1 | 148 | 997 | 131 | Post-Panamax | 79 | 299 | 298 | Inbound | 157 | 17.9 | 41008 | Offshore | 31.9758 | -80.7428 | 2022-03-10 11:06:05
TIMON | 636021306 | 16.3 | 11.86 | One-way Transit | 24.67 | 1 | 148 | 997 | 131 | Post-Panamax | 79 | 297 | 296 | Inbound | 157 | 17.9 | 41008 | Offshore | 31.9797 | -80.7512 | 2022-03-10 11:07:53
TIMON | 636021306 | 16.1 | 11.86 | One-way Transit | 24.67 | 1 | 148 | 997 | 131 | Post-Panamax | 79 | 297 | 296 | Inbound | 157 | 17.9 | 41008 | Offshore | 31.981 | -80.7541 | 2022-03-10 11:08:30
TIMON | 636021306 | 15.9 | 11.86 | One-way Transit | 24.67 | 1 | 148 | 997 | 131 | Post-Panamax | 79 | 297 | 296 | Inbound | 157 | 17.9 | 41008 | Offshore | 31.9867 | -80.7672 | 2022-03-10 11:11:18
TIMON | 636021306 | 15.9 | 11.86 | One-way Transit | 21.83 | 0 | 131 | 997 | 131 | Post-Panamax | 79 | 297 | 297 | Inbound | 157 | 17.9 | 41008 | Offshore | 31.9887 | -80.7719 | 2022-03-10 11:12:19
TIMON | 636021306 | 15.8 | 11.86 | One-way Transit | 30.5 | 3 | 183 | 997 | 131 | Post-Panamax | 79 | 298 | 301 | Inbound | 157 | 17.9 | 41008 | Offshore | 31.9917 | -80.7783 | 2022-03-10 11:13:42
TIMON | 636021306 | 15.1 | 11.86 | One-way Transit | 21.83 | 0 | 131 | 997 | 131 | Post-Panamax | 79 | 320 | 320 | Inbound | 157 | 17.9 | 41008 | Nearshore | 31.9997 | -80.789 | 2022-03-10 11:16:29
TIMON | 636021306 | 14.7 | 11.86 | One-way Transit | 21.83 | 0 | 131 | 997 | 131 | Post-Panamax | 79 | 322 | 322 | Inbound | 157 | 17.9 | 41008 | Nearshore | 32.0035 | -80.7929 | 2022-03-10 11:17:42
TIMON | 636021306 | 14.7 | 11.86 | One-way Transit | 24.67 | 1 | 148 | 997 | 131 | Post-Panamax | 79 | 321 | 322 | Inbound | 157 | 17.9 | 41008 | Nearshore | 32.007 | -80.7961 | 2022-03-10 11:18:48
TIMON | 636021306 | 14.6 | 11.86 | One-way Transit | 27.67 | 2 | 166 | 997 | 131 | Post-Panamax | 79 | 321 | 323 | Inbound | 157 | 17.9 | 41008 | Nearshore | 32.0102 | -80.7991 | 2022-03-10 11:19:48
TIMON | 636021306 | 14.7 | 14.09 | One-way Transit | 21.83 | 0 | 131 | 997 | 131 | Post-Panamax | 79 | 324 | 324 | Inbound | 157 | 20.13 | 41008 | Nearshore | 32.0136 | -80.802 | 2022-03-10 11:20:48
TIMON | 636021306 | 14.7 | 14.09 | One-way Transit | 21.83 | 0 | 131 | 997 | 131 | Post-Panamax | 79 | 324 | 324 | Inbound | 157 | 20.13 | 41008 | Nearshore | 32.0172 | -80.8051 | 2022-03-10 11:21:54
TIMON | 636021306 | 14.7 | 14.09 | One-way Transit | 24.67 | 1 | 148 | 997 | 131 | Post-Panamax | 79 | 323 | 322 | Inbound | 157 | 20.13 | 41008 | Nearshore | 32.0192 | -80.8068 | 2022-03-10 11:22:29
TIMON | 636021306 | 14.9 | 14.09 | One-way Transit | 21.83 | 0 | 131 | 997 | 131 | Post-Panamax | 79 | 322 | 322 | Inbound | 157 | 20.13 | 41008 | Nearshore | 32.0228 | -80.8101 | 2022-03-10 11:23:36
TIMON | 636021306 | 15.1 | 14.09 | One-way Transit | 30.5 | 3 | 183 | 997 | 131 | Post-Panamax | 79 | 322 | 319 | Inbound | 157 | 20.13 | 41008 | Nearshore | 32.0265 | -80.8134 | 2022-03-10 11:24:41
SWANSEA | 636016231 | 14.1 | 4.47 | One-way Transit | 28.67 | 2 | 172 | 889 | 141 | Panamax | 79 | 143 | 141 | Outbound | 310 | 8.95 | 41008 | Nearshore | 32.0259 | -80.8135 | 2022-03-10 16:50:32
SWANSEA | 636016231 | 14.1 | 4.47 | One-way Transit | 26 | 1 | 156 | 889 | 141 | Panamax | 79 | 141 | 140 | Outbound | 310 | 8.95 | 41008 | Nearshore | 32.0228 | -80.8106 | 2022-03-10 16:51:32
SWANSEA | 636016231 | 14.1 | 4.47 | One-way Transit | 23.5 | 0 | 141 | 889 | 141 | Panamax | 79 | 140 | 140 | Outbound | 310 | 8.95 | 41008 | Nearshore | 32.0198 | -80.8076 | 2022-03-10 16:52:32
SWANSEA | 636016231 | 14.2 | 4.47 | One-way Transit | 26 | 1 | 156 | 889 | 141 | Panamax | 79 | 140 | 141 | Outbound | 310 | 8.95 | 41008 | Nearshore | 32.0167 | -80.8047 | 2022-03-10 16:53:32
SWANSEA | 636016231 | 14.2 | 4.47 | One-way Transit | 23.5 | 0 | 141 | 889 | 141 | Panamax | 79 | 142 | 142 | Outbound | 310 | 8.95 | 41008 | Nearshore | 32.0137 | -80.8018 | 2022-03-10 16:54:32
SWANSEA | 636016231 | 14.1 | 4.47 | One-way Transit | 23.5 | 0 | 141 | 889 | 141 | Panamax | 79 | 142 | 142 | Outbound | 310 | 8.95 | 41008 | Nearshore | 32.0102 | -80.7987 | 2022-03-10 16:55:38
SWANSEA | 636016231 | 14.1 | 4.47 | One-way Transit | 26 | 1 | 156 | 889 | 141 | Panamax | 79 | 142 | 143 | Outbound | 310 | 8.95 | 41008 | Nearshore | 32.0071 | -80.796 | 2022-03-10 16:56:38
SWANSEA | 636016231 | 14.1 | 4.47 | One-way Transit | 26 | 1 | 156 | 889 | 141 | Panamax | 79 | 143 | 142 | Outbound | 310 | 8.95 | 41008 | Nearshore | 32.0031 | -80.7924 | 2022-03-10 16:57:56
SWANSEA | 636016231 | 14.1 | 4.47 | One-way Transit | 26 | 1 | 156 | 889 | 141 | Panamax | 79 | 143 | 142 | Outbound | 310 | 8.95 | 41008 | Nearshore | 32.0012 | -80.7907 | 2022-03-10 16:58:32
SWANSEA | 636016231 | 14.1 | 4.47 | One-way Transit | 31.17 | 3 | 187 | 889 | 141 | Panamax | 79 | 143 | 140 | Outbound | 310 | 8.95 | 41008 | Nearshore | 31.9988 | -80.7885 | 2022-03-10 16:59:19
SWANSEA | 636016231 | 12.8 | 4.47 | One-way Transit | 23.5 | 0 | 141 | 889 | 141 | Panamax | 79 | 118 | 118 | Outbound | 310 | 8.95 | 41008 | Offshore | 31.9869 | -80.7671 | 2022-03-10 17:05:06
SWANSEA | 636016231 | 11.2 | 4.47 | One-way Transit | 31.17 | 3 | 187 | 889 | 141 | Panamax | 79 | 118 | 121 | Outbound | 310 | 8.95 | 41008 | Offshore | 31.9831 | -80.7585 | 2022-03-10 17:07:35
SWANSEA | 636016231 | 10.9 | 4.47 | One-way Transit | 26 | 1 | 156 | 889 | 141 | Panamax | 79 | 120 | 121 | Outbound | 310 | 8.95 | 41008 | Offshore | 31.9824 | -80.757 | 2022-03-10 17:08:09
SWANSEA | 636016231 | 9.1 | 4.47 | One-way Transit | 26 | 1 | 156 | 889 | 141 | Panamax | 79 | 119 | 120 | Outbound | 310 | 8.95 | 41008 | Offshore | 31.9756 | -80.7425 | 2022-03-10 17:13:15
SWANSEA | 636016231 | 9 | 4.47 | One-way Transit | 26 | 1 | 156 | 889 | 141 | Panamax | 79 | 119 | 120 | Outbound | 310 | 8.95 | 41008 | Offshore | 31.9746 | -80.7403 | 2022-03-10 17:14:05
COSCO SAKURA | 477232200 | 13.3 | 2.01 | One-way Transit | 26.17 | 0 | 157 | 1200 | 157 | Post-Panamax | 71 | 141 | 141 | Outbound | 264 | 6.71 | 41008 | Nearshore | 32.0261 | -80.8134 | 2022-03-10 17:56:37
COSCO SAKURA | 477232200 | 13.4 | 2.01 | One-way Transit | 26.17 | 0 | 157 | 1200 | 157 | Post-Panamax | 71 | 142 | 142 | Outbound | 264 | 6.71 | 41008 | Nearshore | 32.0231 | -80.8106 | 2022-03-10 17:57:38
COSCO SAKURA | 477232200 | 13.5 | 2.01 | One-way Transit | 26.17 | 0 | 157 | 1200 | 157 | Post-Panamax | 71 | 142 | 142 | Outbound | 264 | 6.71 | 41008 | Nearshore | 32.0196 | -80.8075 | 2022-03-10 17:58:49
COSCO SAKURA | 477232200 | 13.7 | 2.01 | One-way Transit | 26.17 | 0 | 157 | 1200 | 157 | Post-Panamax | 71 | 142 | 142 | Outbound | 264 | 6.71 | 41008 | Nearshore | 32.0162 | -80.8043 | 2022-03-10 17:59:58
COSCO SAKURA | 477232200 | 13.7 | 2.01 | One-way Transit | 26.17 | 0 | 157 | 1200 | 157 | Post-Panamax | 71 | 142 | 142 | Outbound | 264 | 6.71 | 41008 | Nearshore | 32.0132 | -80.8016 | 2022-03-10 18:00:58
COSCO SAKURA | 477232200 | 13.7 | 2.01 | One-way Transit | 26.17 | 0 | 157 | 1200 | 157 | Post-Panamax | 71 | 142 | 142 | Outbound | 264 | 6.71 | 41008 | Nearshore | 32.0102 | -80.7987 | 2022-03-10 18:01:58
COSCO SAKURA | 477232200 | 13.7 | 2.01 | One-way Transit | 29.67 | 1 | 178 | 1200 | 157 | Post-Panamax | 71 | 142 | 143 | Outbound | 264 | 6.71 | 41008 | Nearshore | 32.0072 | -80.796 | 2022-03-10 18:02:58
COSCO SAKURA | 477232200 | 13.7 | 2.01 | One-way Transit | 26.17 | 0 | 157 | 1200 | 157 | Post-Panamax | 71 | 142 | 142 | Outbound | 264 | 6.71 | 41008 | Nearshore | 32.0041 | -80.7932 | 2022-03-10 18:03:58
COSCO SAKURA | 477232200 | 13.6 | 2.01 | One-way Transit | 26.17 | 0 | 157 | 1200 | 157 | Post-Panamax | 71 | 142 | 142 | Outbound | 264 | 6.71 | 41008 | Nearshore | 32.0012 | -80.7905 | 2022-03-10 18:04:58
COSCO SAKURA | 477232200 | 13.9 | 2.01 | One-way Transit | 26.17 | 0 | 157 | 1200 | 157 | Post-Panamax | 71 | 121 | 121 | Outbound | 264 | 6.71 | 41008 | Offshore | 31.9914 | -80.7771 | 2022-03-10 18:08:58
COSCO SAKURA | 477232200 | 14 | 2.01 | One-way Transit | 29.67 | 1 | 178 | 1200 | 157 | Post-Panamax | 71 | 120 | 121 | Outbound | 264 | 6.71 | 41008 | Offshore | 31.9902 | -80.7748 | 2022-03-10 18:09:33
COSCO SAKURA | 477232200 | 14.1 | 2.01 | One-way Transit | 26.17 | 0 | 157 | 1200 | 157 | Post-Panamax | 71 | 119 | 119 | Outbound | 264 | 6.71 | 41008 | Offshore | 31.9882 | -80.7705 | 2022-03-10 18:10:38
COSCO SAKURA | 477232200 | 14.3 | 2.01 | One-way Transit | 29.67 | 1 | 178 | 1200 | 157 | Post-Panamax | 71 | 118 | 119 | Outbound | 264 | 6.71 | 41008 | Offshore | 31.9859 | -80.7655 | 2022-03-10 18:11:50
COSCO SAKURA | 477232200 | 14.1 | 2.01 | One-way Transit | 29.67 | 1 | 178 | 1200 | 157 | Post-Panamax | 71 | 118 | 119 | Outbound | 264 | 6.71 | 41008 | Offshore | 31.9838 | -80.7609 | 2022-03-10 18:12:56
COSCO SAKURA | 477232200 | 14 | 2.01 | One-way Transit | 29.67 | 1 | 178 | 1200 | 157 | Post-Panamax | 71 | 118 | 119 | Outbound | 264 | 6.71 | 41008 | Offshore | 31.982 | -80.757 | 2022-03-10 18:13:57
COSCO SAKURA | 477232200 | 13.3 | 2.01 | One-way Transit | 29.67 | 1 | 178 | 1200 | 157 | Post-Panamax | 71 | 117 | 118 | Outbound | 264 | 6.71 | 41008 | Offshore | 31.976 | -80.7432 | 2022-03-10 18:17:26
COSCO SAKURA | 477232200 | 12.9 | 2.01 | One-way Transit | 33.17 | 2 | 199 | 1200 | 157 | Post-Panamax | 71 | 118 | 120 | Outbound | 264 | 6.71 | 41008 | Offshore | 31.9734 | -80.7376 | 2022-03-10 18:18:54
EVER FAIR | 636020536 | 13.6 | 6.26 | One-way Transit | 26.17 | 0 | 157 | 1092 | 157 | Post-Panamax | 71 | 298 | 298 | Inbound | 152 | 8.95 | 41008 | Offshore | 31.9736 | -80.7384 | 2022-03-09 04:17:59
EVER FAIR | 636020536 | 13.5 | 6.26 | One-way Transit | 26.17 | 0 | 157 | 1092 | 157 | Post-Panamax | 71 | 298 | 298 | Inbound | 152 | 8.95 | 41008 | Offshore | 31.9745 | -80.7404 | 2022-03-09 04:18:30
EVER FAIR | 636020536 | 13.3 | 6.26 | One-way Transit | 26.17 | 0 | 157 | 1092 | 157 | Post-Panamax | 71 | 298 | 298 | Inbound | 152 | 8.95 | 41008 | Offshore | 31.9766 | -80.745 | 2022-03-09 04:19:40
EVER FAIR | 636020536 | 13 | 4.7 | One-way Transit | 26.17 | 0 | 157 | 1092 | 157 | Post-Panamax | 71 | 298 | 298 | Inbound | 169 | 8.95 | 41008 | Offshore | 31.9785 | -80.7492 | 2022-03-09 04:20:49
EVER FAIR | 636020536 | 12.8 | 4.7 | One-way Transit | 26.17 | 0 | 157 | 1092 | 157 | Post-Panamax | 71 | 298 | 298 | Inbound | 169 | 8.95 | 41008 | Offshore | 31.9802 | -80.7529 | 2022-03-09 04:21:49
EVER FAIR | 636020536 | 12.6 | 4.7 | One-way Transit | 26.17 | 0 | 157 | 1092 | 157 | Post-Panamax | 71 | 298 | 298 | Inbound | 169 | 8.95 | 41008 | Offshore | 31.9818 | -80.7566 | 2022-03-09 04:22:49
EVER FAIR | 636020536 | 12.4 | 4.7 | One-way Transit | 26.17 | 0 | 157 | 1092 | 157 | Post-Panamax | 71 | 298 | 298 | Inbound | 169 | 8.95 | 41008 | Offshore | 31.9834 | -80.7601 | 2022-03-09 04:23:49
EVER FAIR | 636020536 | 12.3 | 4.7 | One-way Transit | 26.17 | 0 | 157 | 1092 | 157 | Post-Panamax | 71 | 298 | 298 | Inbound | 169 | 8.95 | 41008 | Offshore | 31.9851 | -80.7637 | 2022-03-09 04:24:48
EVER FAIR | 636020536 | 12.2 | 4.7 | One-way Transit | 26.17 | 0 | 157 | 1092 | 157 | Post-Panamax | 71 | 298 | 298 | Inbound | 169 | 8.95 | 41008 | Offshore | 31.9869 | -80.7678 | 2022-03-09 04:25:59
EVER FAIR | 636020536 | 12.1 | 4.7 | One-way Transit | 26.17 | 0 | 157 | 1092 | 157 | Post-Panamax | 71 | 298 | 298 | Inbound | 169 | 8.95 | 41008 | Offshore | 31.9886 | -80.7714 | 2022-03-09 04:26:59
EVER FAIR | 636020536 | 12 | 4.7 | One-way Transit | 26.17 | 0 | 157 | 1092 | 157 | Post-Panamax | 71 | 298 | 298 | Inbound | 169 | 8.95 | 41008 | Offshore | 31.9901 | -80.7748 | 2022-03-09 04:27:59
EVER FAIR | 636020536 | 12 | 4.7 | One-way Transit | 26.17 | 0 | 157 | 1092 | 157 | Post-Panamax | 71 | 299 | 299 | Inbound | 169 | 8.95 | 41008 | Offshore | 31.9917 | -80.7782 | 2022-03-09 04:28:59
EVER FAIR | 636020536 | 11.6 | 4.7 | One-way Transit | 29.33 | 1 | 176 | 1092 | 157 | Post-Panamax | 71 | 319 | 320 | Inbound | 169 | 8.95 | 41008 | Nearshore | 31.9995 | -80.7889 | 2022-03-09 04:32:40
EVER FAIR | 636020536 | 11.5 | 4.7 | One-way Transit | 26.17 | 0 | 157 | 1092 | 157 | Post-Panamax | 71 | 322 | 322 | Inbound | 169 | 8.95 | 41008 | Nearshore | 32.002 | -80.7912 | 2022-03-09 04:33:40
EVER FAIR | 636020536 | 11.5 | 4.7 | One-way Transit | 26.17 | 0 | 157 | 1092 | 157 | Post-Panamax | 71 | 322 | 322 | Inbound | 169 | 8.95 | 41008 | Nearshore | 32.0045 | -80.7935 | 2022-03-09 04:34:40
EVER FAIR | 636020536 | 11.5 | 4.7 | One-way Transit | 26.17 | 0 | 157 | 1092 | 157 | Post-Panamax | 71 | 322 | 322 | Inbound | 169 | 8.95 | 41008 | Nearshore | 32.0074 | -80.7962 | 2022-03-09 04:35:49
EVER FAIR | 636020536 | 11.5 | 4.7 | One-way Transit | 26.17 | 0 | 157 | 1092 | 157 | Post-Panamax | 71 | 322 | 322 | Inbound | 169 | 8.95 | 41008 | Nearshore | 32.01 | -80.7985 | 2022-03-09 04:36:49
EVER FAIR | 636020536 | 11.6 | 4.7 | One-way Transit | 26.17 | 0 | 157 | 1092 | 157 | Post-Panamax | 71 | 322 | 322 | Inbound | 169 | 8.95 | 41008 | Nearshore | 32.0129 | -80.8013 | 2022-03-09 04:38:00
EVER FAIR | 636020536 | 11.6 | 4.7 | One-way Transit | 26.17 | 0 | 157 | 1092 | 157 | Post-Panamax | 71 | 322 | 322 | Inbound | 169 | 8.95 | 41008 | Nearshore | 32.0147 | -80.8028 | 2022-03-09 04:38:40
EVER FAIR | 636020536 | 11.7 | 4.7 | One-way Transit | 26.17 | 0 | 157 | 1092 | 157 | Post-Panamax | 71 | 322 | 322 | Inbound | 169 | 8.95 | 41008 | Nearshore | 32.0181 | -80.806 | 2022-03-09 04:40:00
EVER FAIR | 636020536 | 11.7 | 4.7 | One-way Transit | 26.17 | 0 | 157 | 1092 | 157 | Post-Panamax | 71 | 322 | 322 | Inbound | 169 | 8.95 | 41008 | Nearshore | 32.0198 | -80.8076 | 2022-03-09 04:40:40
EVER FAIR | 636020536 | 11.7 | 4.7 | One-way Transit | 26.17 | 0 | 157 | 1092 | 157 | Post-Panamax | 71 | 322 | 322 | Inbound | 169 | 8.95 | 41008 | Nearshore | 32.0233 | -80.8106 | 2022-03-09 04:41:59
EVER FAIR | 636020536 | 11.8 | 4.7 | One-way Transit | 26.17 | 0 | 157 | 1092 | 157 | Post-Panamax | 71 | 322 | 322 | Inbound | 169 | 8.95 | 41008 | Nearshore | 32.0258 | -80.8129 | 2022-03-09 04:42:59
HYUNDAI UNITY | 538007483 | 14.8 | 10.07 | One-way Transit | 31.5 | 5 | 189 | 964 | 105 | Panamax | 70 | 137 | 142 | Outbound | 210 | 13.42 | 41008 | Nearshore | 32.0284 | -80.8157 | 2022-03-09 10:03:38
HYUNDAI UNITY | 538007483 | 14.8 | 10.07 | One-way Transit | 20.33 | 1 | 122 | 964 | 105 | Panamax | 70 | 141 | 142 | Outbound | 210 | 13.42 | 41008 | Nearshore | 32.0248 | -80.8123 | 2022-03-09 10:04:44
HYUNDAI UNITY | 538007483 | 14.8 | 10.07 | One-way Transit | 17.5 | 0 | 105 | 964 | 105 | Panamax | 70 | 142 | 142 | Outbound | 210 | 13.42 | 41008 | Nearshore | 32.0209 | -80.8088 | 2022-03-09 10:05:56
HYUNDAI UNITY | 538007483 | 14.8 | 10.07 | One-way Transit | 17.5 | 0 | 105 | 964 | 105 | Panamax | 70 | 142 | 142 | Outbound | 210 | 13.42 | 41008 | Nearshore | 32.0187 | -80.8067 | 2022-03-09 10:06:37
COSCO SAKURA | 477232200 | 11.9 | 13.87 | One-way Transit | 26.17 | 0 | 157 | 1200 | 157 | Post-Panamax | 71 | 298 | 298 | Inbound | 204 | 22.37 | 41008 | Offshore | 31.9737 | -80.7384 | 2022-03-09 15:15:32
COSCO SAKURA | 477232200 | 12 | 13.87 | One-way Transit | 29.67 | 1 | 178 | 1200 | 157 | Post-Panamax | 71 | 297 | 298 | Inbound | 204 | 22.37 | 41008 | Offshore | 31.9752 | -80.7418 | 2022-03-09 15:16:32
COSCO SAKURA | 477232200 | 12.1 | 13.87 | One-way Transit | 26.17 | 0 | 157 | 1200 | 157 | Post-Panamax | 71 | 298 | 298 | Inbound | 204 | 22.37 | 41008 | Offshore | 31.9769 | -80.7453 | 2022-03-09 15:17:32
COSCO SAKURA | 477232200 | 12.1 | 13.87 | One-way Transit | 29.67 | 1 | 178 | 1200 | 157 | Post-Panamax | 71 | 299 | 298 | Inbound | 204 | 22.37 | 41008 | Offshore | 31.9787 | -80.7493 | 2022-03-09 15:18:41
COSCO SAKURA | 477232200 | 12.1 | 13.87 | One-way Transit | 26.17 | 0 | 157 | 1200 | 157 | Post-Panamax | 71 | 298 | 298 | Inbound | 204 | 22.37 | 41008 | Offshore | 31.9806 | -80.7534 | 2022-03-09 15:19:52
COSCO SAKURA | 477232200 | 12.1 | 17.9 | One-way Transit | 26.17 | 0 | 157 | 1200 | 157 | Post-Panamax | 71 | 298 | 298 | Inbound | 197 | 22.37 | 41008 | Offshore | 31.9822 | -80.757 | 2022-03-09 15:20:53
COSCO SAKURA | 477232200 | 12.2 | 17.9 | One-way Transit | 26.17 | 0 | 157 | 1200 | 157 | Post-Panamax | 71 | 298 | 298 | Inbound | 197 | 22.37 | 41008 | Offshore | 31.9838 | -80.7604 | 2022-03-09 15:21:53
COSCO SAKURA | 477232200 | 12.1 | 17.9 | One-way Transit | 29.67 | 1 | 178 | 1200 | 157 | Post-Panamax | 71 | 297 | 296 | Inbound | 197 | 22.37 | 41008 | Offshore | 31.9854 | -80.7639 | 2022-03-09 15:22:53
COSCO SAKURA | 477232200 | 12.1 | 17.9 | One-way Transit | 29.67 | 1 | 178 | 1200 | 157 | Post-Panamax | 71 | 297 | 296 | Inbound | 197 | 22.37 | 41008 | Offshore | 31.9861 | -80.7658 | 2022-03-09 15:23:23
COSCO SAKURA | 477232200 | 12.1 | 17.9 | One-way Transit | 29.67 | 1 | 178 | 1200 | 157 | Post-Panamax | 71 | 297 | 296 | Inbound | 197 | 22.37 | 41008 | Offshore | 31.9879 | -80.7698 | 2022-03-09 15:24:32
COSCO SAKURA | 477232200 | 12.2 | 17.9 | One-way Transit | 29.67 | 1 | 178 | 1200 | 157 | Post-Panamax | 71 | 297 | 296 | Inbound | 197 | 22.37 | 41008 | Offshore | 31.9895 | -80.7734 | 2022-03-09 15:25:32
COSCO SAKURA | 477232200 | 12.3 | 17.9 | One-way Transit | 26.17 | 0 | 157 | 1200 | 157 | Post-Panamax | 71 | 298 | 298 | Inbound | 197 | 22.37 | 41008 | Offshore | 31.991 | -80.7769 | 2022-03-09 15:26:33
COSCO SAKURA | 477232200 | 12.4 | 17.9 | One-way Transit | 26.17 | 0 | 157 | 1200 | 157 | Post-Panamax | 71 | 321 | 321 | Inbound | 197 | 22.37 | 41008 | Nearshore | 32.0002 | -80.7896 | 2022-03-09 15:30:42
COSCO SAKURA | 477232200 | 12.3 | 17.9 | One-way Transit | 26.17 | 0 | 157 | 1200 | 157 | Post-Panamax | 71 | 322 | 322 | Inbound | 197 | 22.37 | 41008 | Nearshore | 32.0029 | -80.7921 | 2022-03-09 15:31:42
COSCO SAKURA | 477232200 | 12.3 | 17.9 | One-way Transit | 26.17 | 0 | 157 | 1200 | 157 | Post-Panamax | 71 | 322 | 322 | Inbound | 197 | 22.37 | 41008 | Nearshore | 32.0056 | -80.7946 | 2022-03-09 15:32:42
COSCO SAKURA | 477232200 | 12.4 | 17.9 | One-way Transit | 26.17 | 0 | 157 | 1200 | 157 | Post-Panamax | 71 | 322 | 322 | Inbound | 197 | 22.37 | 41008 | Nearshore | 32.0083 | -80.7971 | 2022-03-09 15:33:42
COSCO SAKURA | 477232200 | 12.5 | 17.9 | One-way Transit | 29.67 | 1 | 178 | 1200 | 157 | Post-Panamax | 71 | 321 | 322 | Inbound | 197 | 22.37 | 41008 | Nearshore | 32.0111 | -80.7996 | 2022-03-09 15:34:42
COSCO SAKURA | 477232200 | 12.5 | 17.9 | One-way Transit | 26.17 | 0 | 157 | 1200 | 157 | Post-Panamax | 71 | 322 | 322 | Inbound | 197 | 22.37 | 41008 | Nearshore | 32.0129 | -80.8012 | 2022-03-09 15:35:22
COSCO SAKURA | 477232200 | 12.7 | 17.9 | One-way Transit | 29.67 | 1 | 178 | 1200 | 157 | Post-Panamax | 71 | 323 | 322 | Inbound | 197 | 22.37 | 41008 | Nearshore | 32.0166 | -80.8046 | 2022-03-09 15:36:42
COSCO SAKURA | 477232200 | 12.8 | 17.9 | One-way Transit | 26.17 | 0 | 157 | 1200 | 157 | Post-Panamax | 71 | 322 | 322 | Inbound | 197 | 22.37 | 41008 | Nearshore | 32.0199 | -80.8075 | 2022-03-09 15:37:52
COSCO SAKURA | 477232200 | 12.8 | 17.9 | One-way Transit | 26.17 | 0 | 157 | 1200 | 157 | Post-Panamax | 71 | 322 | 322 | Inbound | 197 | 22.37 | 41008 | Nearshore | 32.0226 | -80.8101 | 2022-03-09 15:38:52
COSCO SAKURA | 477232200 | 12.9 | 17.9 | One-way Transit | 26.17 | 0 | 157 | 1200 | 157 | Post-Panamax | 71 | 322 | 322 | Inbound | 197 | 22.37 | 41008 | Nearshore | 32.0255 | -80.8126 | 2022-03-09 15:39:52
COSCO SAKURA | 477232200 | 12.9 | 17.9 | One-way Transit | 26.17 | 0 | 157 | 1200 | 157 | Post-Panamax | 71 | 318 | 318 | Inbound | 197 | 22.37 | 41008 | Nearshore | 32.0284 | -80.8153 | 2022-03-09 15:40:53
ZIM ANTWERP | 636014220 | 12.4 | 17.9 | One-way Transit | 28.5 | 1 | 171 | 1145 | 151 | Post-Panamax | 77 | 297 | 296 | Inbound | 197 | 22.37 | 41008 | Offshore | 31.9805 | -80.7532 | 2022-03-09 15:50:44
ZIM ANTWERP | 636014220 | 12.4 | 17.9 | One-way Transit | 25.17 | 0 | 151 | 1145 | 151 | Post-Panamax | 77 | 296 | 296 | Inbound | 197 | 22.37 | 41008 | Offshore | 31.9821 | -80.7569 | 2022-03-09 15:51:45
ZIM ANTWERP | 636014220 | 12.4 | 17.9 | One-way Transit | 25.17 | 0 | 151 | 1145 | 151 | Post-Panamax | 77 | 296 | 296 | Inbound | 197 | 22.37 | 41008 | Offshore | 31.9836 | -80.7605 | 2022-03-09 15:52:45
ZIM ANTWERP | 636014220 | 12.5 | 17.9 | One-way Transit | 25.17 | 0 | 151 | 1145 | 151 | Post-Panamax | 77 | 296 | 296 | Inbound | 197 | 22.37 | 41008 | Offshore | 31.9855 | -80.7648 | 2022-03-09 15:53:55
ZIM ANTWERP | 636014220 | 12.5 | 17.9 | One-way Transit | 35.17 | 3 | 211 | 1145 | 151 | Post-Panamax | 77 | 295 | 298 | Inbound | 197 | 22.37 | 41008 | Offshore | 31.9862 | -80.7667 | 2022-03-09 15:54:25
ZIM ANTWERP | 636014220 | 12.6 | 17.9 | One-way Transit | 28.5 | 1 | 171 | 1145 | 151 | Post-Panamax | 77 | 299 | 298 | Inbound | 197 | 22.37 | 41008 | Offshore | 31.9884 | -80.7715 | 2022-03-09 15:55:44
ZIM ANTWERP | 636014220 | 12.6 | 17.9 | One-way Transit | 25.17 | 0 | 151 | 1145 | 151 | Post-Panamax | 77 | 298 | 298 | Inbound | 197 | 22.37 | 41008 | Offshore | 31.9901 | -80.7751 | 2022-03-09 15:56:44
ZIM ANTWERP | 636014220 | 12.7 | 17.9 | One-way Transit | 25.17 | 0 | 151 | 1145 | 151 | Post-Panamax | 77 | 298 | 298 | Inbound | 197 | 22.37 | 41008 | Offshore | 31.9917 | -80.7787 | 2022-03-09 15:57:44
ZIM ANTWERP | 636014220 | 12.4 | 17.9 | One-way Transit | 28.5 | 1 | 171 | 1145 | 151 | Post-Panamax | 77 | 321 | 322 | Inbound | 197 | 22.37 | 41008 | Nearshore | 31.999 | -80.7885 | 2022-03-09 16:00:55
ZIM ANTWERP | 636014220 | 12.4 | 17.9 | One-way Transit | 28.5 | 1 | 171 | 1145 | 151 | Post-Panamax | 77 | 321 | 322 | Inbound | 197 | 22.37 | 41008 | Nearshore | 32.0017 | -80.791 | 2022-03-09 16:01:55
ZIM ANTWERP | 636014220 | 12.4 | 17.9 | One-way Transit | 28.5 | 1 | 171 | 1145 | 151 | Post-Panamax | 77 | 321 | 322 | Inbound | 197 | 22.37 | 41008 | Nearshore | 32.0044 | -80.7934 | 2022-03-09 16:02:55
ZIM ANTWERP | 636014220 | 12.4 | 17.9 | One-way Transit | 25.17 | 0 | 151 | 1145 | 151 | Post-Panamax | 77 | 320 | 320 | Inbound | 197 | 22.37 | 41008 | Nearshore | 32.0072 | -80.796 | 2022-03-09 16:03:55
ZIM ANTWERP | 636014220 | 12.5 | 17.9 | One-way Transit | 28.5 | 1 | 171 | 1145 | 151 | Post-Panamax | 77 | 319 | 320 | Inbound | 197 | 22.37 | 41008 | Nearshore | 32.0099 | -80.7986 | 2022-03-09 16:04:55
ZIM ANTWERP | 636014220 | 12.7 | 17.9 | One-way Transit | 25.17 | 0 | 151 | 1145 | 151 | Post-Panamax | 77 | 321 | 321 | Inbound | 197 | 22.37 | 41008 | Nearshore | 32.0127 | -80.8012 | 2022-03-09 16:05:55
ZIM ANTWERP | 636014220 | 12.8 | 17.9 | One-way Transit | 25.17 | 0 | 151 | 1145 | 151 | Post-Panamax | 77 | 321 | 321 | Inbound | 197 | 22.37 | 41008 | Nearshore | 32.0145 | -80.8029 | 2022-03-09 16:06:35
ZIM ANTWERP | 636014220 | 12.9 | 17.9 | One-way Transit | 25.17 | 0 | 151 | 1145 | 151 | Post-Panamax | 77 | 321 | 321 | Inbound | 197 | 22.37 | 41008 | Nearshore | 32.0173 | -80.8056 | 2022-03-09 16:07:35
MSC ILONA | 636092932 | 11.6 | 17.67 | One-way Transit | 24.67 | 1 | 148 | 984 | 131 | Post-Panamax | 79 | 142 | 141 | Outbound | 193 | 22.37 | 41008 | Nearshore | 32.0281 | -80.8155 | 2022-03-09 16:57:51
MSC ILONA | 636092932 | 11.6 | 17.67 | One-way Transit | 21.83 | 0 | 131 | 984 | 131 | Post-Panamax | 79 | 142 | 142 | Outbound | 193 | 22.37 | 41008 | Nearshore | 32.0264 | -80.8139 | 2022-03-09 16:58:33
MSC ILONA | 636092932 | 11.8 | 17.67 | One-way Transit | 21.83 | 0 | 131 | 984 | 131 | Post-Panamax | 79 | 143 | 143 | Outbound | 193 | 22.37 | 41008 | Nearshore | 32.0232 | -80.8109 | 2022-03-09 16:59:51
MSC ILONA | 636092932 | 11.8 | 17.67 | One-way Transit | 21.83 | 0 | 131 | 984 | 131 | Post-Panamax | 79 | 142 | 142 | Outbound | 193 | 22.37 | 41008 | Nearshore | 32.0219 | -80.8097 | 2022-03-09 17:00:22
MSC ILONA | 636092932 | 11.9 | 17.67 | One-way Transit | 24.67 | 1 | 148 | 984 | 131 | Post-Panamax | 79 | 142 | 143 | Outbound | 193 | 22.37 | 41008 | Nearshore | 32.019 | -80.8069 | 2022-03-09 17:01:33
MSC ILONA | 636092932 | 11.9 | 17.67 | One-way Transit | 21.83 | 0 | 131 | 984 | 131 | Post-Panamax | 79 | 142 | 142 | Outbound | 193 | 22.37 | 41008 | Nearshore | 32.0161 | -80.8042 | 2022-03-09 17:02:42
MSC ILONA | 636092932 | 12 | 17.67 | One-way Transit | 24.67 | 1 | 148 | 984 | 131 | Post-Panamax | 79 | 142 | 143 | Outbound | 193 | 22.37 | 41008 | Nearshore | 32.0132 | -80.8015 | 2022-03-09 17:03:51
MSC ILONA | 636092932 | 12 | 17.67 | One-way Transit | 24.67 | 1 | 148 | 984 | 131 | Post-Panamax | 79 | 144 | 145 | Outbound | 193 | 22.37 | 41008 | Nearshore | 32.0118 | -80.8003 | 2022-03-09 17:04:22
MSC ILONA | 636092932 | 12 | 17.67 | One-way Transit | 21.83 | 0 | 131 | 984 | 131 | Post-Panamax | 79 | 145 | 145 | Outbound | 193 | 22.37 | 41008 | Nearshore | 32.0087 | -80.7976 | 2022-03-09 17:05:33
MSC ILONA | 636092932 | 12 | 17.67 | One-way Transit | 21.83 | 0 | 131 | 984 | 131 | Post-Panamax | 79 | 145 | 145 | Outbound | 193 | 22.37 | 41008 | Nearshore | 32.0053 | -80.7947 | 2022-03-09 17:06:51
MSC ILONA | 636092932 | 12.1 | 17.67 | One-way Transit | 21.83 | 0 | 131 | 984 | 131 | Post-Panamax | 79 | 144 | 144 | Outbound | 193 | 22.37 | 41008 | Nearshore | 32.0027 | -80.7924 | 2022-03-09 17:07:52
MSC ILONA | 636092932 | 12.2 | 17.67 | One-way Transit | 21.83 | 0 | 131 | 984 | 131 | Post-Panamax | 79 | 145 | 145 | Outbound | 193 | 22.37 | 41008 | Nearshore | 32.0014 | -80.7912 | 2022-03-09 17:08:23
MSC ILONA | 636092932 | 12.2 | 17.67 | One-way Transit | 24.67 | 1 | 148 | 984 | 131 | Post-Panamax | 79 | 120 | 121 | Outbound | 193 | 22.37 | 41008 | Offshore | 31.9902 | -80.7749 | 2022-03-09 17:13:51
MSC ILONA | 636092932 | 12.2 | 17.67 | One-way Transit | 21.83 | 0 | 131 | 984 | 131 | Post-Panamax | 79 | 121 | 121 | Outbound | 193 | 22.37 | 41008 | Offshore | 31.989 | -80.7726 | 2022-03-09 17:14:31
MSC ILONA | 636092932 | 12.3 | 17.67 | One-way Transit | 24.67 | 1 | 148 | 984 | 131 | Post-Panamax | 79 | 120 | 121 | Outbound | 193 | 22.37 | 41008 | Offshore | 31.9868 | -80.7681 | 2022-03-09 17:15:51
MSC ILONA | 636092932 | 12.5 | 17.67 | One-way Transit | 21.83 | 0 | 131 | 984 | 131 | Post-Panamax | 79 | 118 | 118 | Outbound | 193 | 22.37 | 41008 | Offshore | 31.9852 | -80.7647 | 2022-03-09 17:16:51
MSC ILONA | 636092932 | 12.6 | 17.67 | One-way Transit | 21.83 | 0 | 131 | 984 | 131 | Post-Panamax | 79 | 118 | 118 | Outbound | 193 | 22.37 | 41008 | Offshore | 31.9844 | -80.7629 | 2022-03-09 17:17:22
MSC ILONA | 636092932 | 12.8 | 17.67 | One-way Transit | 21.83 | 0 | 131 | 984 | 131 | Post-Panamax | 79 | 118 | 118 | Outbound | 193 | 22.37 | 41008 | Offshore | 31.9823 | -80.7582 | 2022-03-09 17:18:42
MSC ILONA | 636092932 | 12.8 | 17.67 | One-way Transit | 21.83 | 0 | 131 | 984 | 131 | Post-Panamax | 79 | 118 | 118 | Outbound | 193 | 22.37 | 41008 | Offshore | 31.9812 | -80.7557 | 2022-03-09 17:19:22
MSC ILONA | 636092932 | 12.9 | 16.11 | One-way Transit | 21.83 | 0 | 131 | 984 | 131 | Post-Panamax | 79 | 118 | 118 | Outbound | 192 | 20.13 | 41008 | Offshore | 31.9794 | -80.7516 | 2022-03-09 17:20:33
MSC ILONA | 636092932 | 13 | 16.11 | One-way Transit | 21.83 | 0 | 131 | 984 | 131 | Post-Panamax | 79 | 118 | 118 | Outbound | 192 | 20.13 | 41008 | Offshore | 31.9773 | -80.7468 | 2022-03-09 17:21:51
MSC ILONA | 636092932 | 13 | 16.11 | One-way Transit | 21.83 | 0 | 131 | 984 | 131 | Post-Panamax | 79 | 119 | 119 | Outbound | 192 | 20.13 | 41008 | Offshore | 31.9756 | -80.7431 | 2022-03-09 17:22:52
MSC ILONA | 636092932 | 13 | 16.11 | One-way Transit | 24.67 | 1 | 148 | 984 | 131 | Post-Panamax | 79 | 118 | 119 | Outbound | 192 | 20.13 | 41008 | Offshore | 31.9748 | -80.7412 | 2022-03-09 17:23:22
MSC ILONA | 636092932 | 13 | 16.11 | One-way Transit | 21.83 | 0 | 131 | 984 | 131 | Post-Panamax | 79 | 121 | 121 | Outbound | 192 | 20.13 | 41008 | Offshore | 31.9728 | -80.7371 | 2022-03-09 17:24:32