## master-ch-roll
Name | MMSI | VSPD kn | WSPD mph | Transit | % Channel Occupied | Yaw deg | Effective Beam ft | LOA ft | Beam ft | Class | AIS Type | Course | Heading | Course Behavior | WDIR degT | GST mph | Buoy Source | Location | Latitude | Longitude | Date/Time UTC
NORTHERN DEFENDER | 304939000 | 15.6 | 26.84 | One-way Transit | 13.4 | 2 | 134 | 758 | 108 | Panamax | 79 | 119 | 121 | Outbound | 220 | 33.56 | 41004 | Nearshore | 32.721 | -79.8074 | 2022-02-18 08:21:50
NORTHERN DEFENDER | 304939000 | 15.6 | 26.84 | One-way Transit | 10.8 | 0 | 108 | 758 | 108 | Panamax | 79 | 121 | 121 | Outbound | 220 | 33.56 | 41004 | Nearshore | 32.7177 | -79.8007 | 2022-02-18 08:23:20
NORTHERN DEFENDER | 304939000 | 15.6 | 26.84 | One-way Transit | 10.8 | 0 | 108 | 758 | 108 | Panamax | 79 | 121 | 121 | Outbound | 220 | 33.56 | 41004 | Nearshore | 32.7144 | -79.794 | 2022-02-18 08:24:50
NORTHERN DEFENDER | 304939000 | 15.4 | 29.08 | One-way Transit | 10.8 | 0 | 108 | 758 | 108 | Panamax | 79 | 121 | 121 | Outbound | 220 | 35.79 | 41004 | Nearshore | 32.712 | -79.7892 | 2022-02-18 08:25:56
NORTHERN DEFENDER | 304939000 | 15.5 | 29.08 | One-way Transit | 10.8 | 0 | 108 | 758 | 108 | Panamax | 79 | 121 | 121 | Outbound | 220 | 35.79 | 41004 | Nearshore | 32.7109 | -79.787 | 2022-02-18 08:26:26
NORTHERN DEFENDER | 304939000 | 15.4 | 29.08 | One-way Transit | 12.1 | 1 | 121 | 758 | 108 | Panamax | 79 | 120 | 121 | Outbound | 220 | 35.79 | 41004 | Nearshore | 32.7081 | -79.7813 | 2022-02-18 08:27:44
NORTHERN DEFENDER | 304939000 | 15.3 | 29.08 | One-way Transit | 12.1 | 1 | 121 | 758 | 108 | Panamax | 79 | 120 | 121 | Outbound | 220 | 35.79 | 41004 | Nearshore | 32.706 | -79.777 | 2022-02-18 08:28:46
NORTHERN DEFENDER | 304939000 | 15.8 | 29.08 | One-way Transit | 12.1 | 1 | 121 | 758 | 108 | Panamax | 79 | 118 | 119 | Outbound | 220 | 35.79 | 41004 | Nearshore | 32.6996 | -79.7635 | 2022-02-18 08:31:45
NORTHERN DEFENDER | 304939000 | 15.9 | 29.08 | One-way Transit | 12.1 | 1 | 121 | 758 | 108 | Panamax | 79 | 119 | 120 | Outbound | 220 | 35.79 | 41004 | Nearshore | 32.6972 | -79.7585 | 2022-02-18 08:32:51
NORTHERN DEFENDER | 304939000 | 15.9 | 29.08 | One-way Transit | 10.8 | 0 | 108 | 758 | 108 | Panamax | 79 | 120 | 120 | Outbound | 220 | 35.79 | 41004 | Nearshore | 32.6957 | -79.7553 | 2022-02-18 08:33:32
NORTHERN DEFENDER | 304939000 | 15.9 | 29.08 | One-way Transit | 12.1 | 1 | 121 | 758 | 108 | Panamax | 79 | 120 | 121 | Outbound | 220 | 35.79 | 41004 | Nearshore | 32.6926 | -79.7489 | 2022-02-18 08:34:56
MSC MICHAELA | 353666000 | 16.8 | 29.08 | One-way Transit | 18.5 | 1 | 148 | 997 | 131 | Post-Panamax | 79 | 300 | 299 | Inbound | 210 | 38.03 | 41004 | Nearshore | 32.6948 | -79.7518 | 2022-02-18 09:06:00
MSC MICHAELA | 353666000 | 16.8 | 29.08 | One-way Transit | 16.38 | 0 | 131 | 997 | 131 | Post-Panamax | 79 | 300 | 300 | Inbound | 210 | 38.03 | 41004 | Nearshore | 32.696 | -79.7543 | 2022-02-18 09:06:32
MSC MICHAELA | 353666000 | 16.6 | 29.08 | One-way Transit | 18.5 | 1 | 148 | 997 | 131 | Post-Panamax | 79 | 299 | 298 | Inbound | 210 | 38.03 | 41004 | Nearshore | 32.6989 | -79.7604 | 2022-02-18 09:07:49
MSC MICHAELA | 353666000 | 16.6 | 29.08 | One-way Transit | 20.75 | 2 | 166 | 997 | 131 | Post-Panamax | 79 | 300 | 298 | Inbound | 210 | 38.03 | 41004 | Nearshore | 32.7012 | -79.7652 | 2022-02-18 09:08:50
MSC MICHAELA | 353666000 | 16.5 | 29.08 | One-way Transit | 18.5 | 1 | 148 | 997 | 131 | Post-Panamax | 79 | 299 | 298 | Inbound | 210 | 38.03 | 41004 | Nearshore | 32.703 | -79.7688 | 2022-02-18 09:09:37
MSC MICHAELA | 353666000 | 16.4 | 29.08 | One-way Transit | 20.75 | 2 | 166 | 997 | 131 | Post-Panamax | 79 | 300 | 298 | Inbound | 210 | 38.03 | 41004 | Nearshore | 32.7057 | -79.7746 | 2022-02-18 09:10:49
MSC MICHAELA | 353666000 | 16.2 | 29.08 | One-way Transit | 18.5 | 1 | 148 | 997 | 131 | Post-Panamax | 79 | 299 | 298 | Inbound | 210 | 38.03 | 41004 | Nearshore | 32.7071 | -79.7773 | 2022-02-18 09:11:25
MSC MICHAELA | 353666000 | 16.1 | 29.08 | One-way Transit | 18.5 | 1 | 148 | 997 | 131 | Post-Panamax | 79 | 299 | 298 | Inbound | 210 | 38.03 | 41004 | Nearshore | 32.7104 | -79.7842 | 2022-02-18 09:12:55
MSC MICHAELA | 353666000 | 16.1 | 29.08 | One-way Transit | 18.5 | 1 | 148 | 997 | 131 | Post-Panamax | 79 | 299 | 298 | Inbound | 210 | 38.03 | 41004 | Nearshore | 32.7119 | -79.7875 | 2022-02-18 09:13:36
MSC MICHAELA | 353666000 | 16 | 29.08 | One-way Transit | 18.5 | 1 | 148 | 997 | 131 | Post-Panamax | 79 | 299 | 298 | Inbound | 210 | 38.03 | 41004 | Nearshore | 32.7148 | -79.7935 | 2022-02-18 09:14:55
MSC MICHAELA | 353666000 | 16 | 29.08 | One-way Transit | 22.88 | 3 | 183 | 997 | 131 | Post-Panamax | 79 | 301 | 298 | Inbound | 210 | 38.03 | 41004 | Nearshore | 32.7161 | -79.7962 | 2022-02-18 09:15:32
MSC MICHAELA | 353666000 | 16.2 | 29.08 | One-way Transit | 20.75 | 2 | 166 | 997 | 131 | Post-Panamax | 79 | 299 | 297 | Inbound | 210 | 38.03 | 41004 | Nearshore | 32.7183 | -79.801 | 2022-02-18 09:16:32
MSC MICHAELA | 353666000 | 16.4 | 29.08 | One-way Transit | 18.5 | 1 | 148 | 997 | 131 | Post-Panamax | 79 | 298 | 297 | Inbound | 210 | 38.03 | 41004 | Nearshore | 32.721 | -79.8069 | 2022-02-18 09:17:48
MSC MICHAELA | 353666000 | 16 | 29.08 | One-way Transit | 16.38 | 0 | 131 | 997 | 131 | Post-Panamax | 79 | 297 | 297 | Inbound | 210 | 38.03 | 41004 | Nearshore | 32.7221 | -79.8094 | 2022-02-18 09:18:19
OLUF MAERSK | 220207000 | 14.7 | 29.08 | One-way Transit | 13.2 | 2 | 132 | 777 | 105 | Panamax | 71 | 117 | 119 | Outbound | 210 | 35.79 | 41004 | Nearshore | 32.7222 | -79.8093 | 2022-02-18 09:56:33
OLUF MAERSK | 220207000 | 15 | 29.08 | One-way Transit | 14.6 | 3 | 146 | 777 | 105 | Panamax | 71 | 118 | 121 | Outbound | 210 | 35.79 | 41004 | Nearshore | 32.7197 | -79.8037 | 2022-02-18 09:57:50
OLUF MAERSK | 220207000 | 15.1 | 29.08 | One-way Transit | 13.2 | 2 | 132 | 777 | 105 | Panamax | 71 | 119 | 121 | Outbound | 210 | 35.79 | 41004 | Nearshore | 32.7187 | -79.8015 | 2022-02-18 09:58:22
OLUF MAERSK | 220207000 | 15.4 | 29.08 | One-way Transit | 13.2 | 2 | 132 | 777 | 105 | Panamax | 71 | 119 | 121 | Outbound | 210 | 35.79 | 41004 | Nearshore | 32.7162 | -79.7962 | 2022-02-18 09:59:32
OLUF MAERSK | 220207000 | 15.5 | 29.08 | One-way Transit | 13.2 | 2 | 132 | 777 | 105 | Panamax | 71 | 119 | 121 | Outbound | 210 | 35.79 | 41004 | Nearshore | 32.7136 | -79.7904 | 2022-02-18 10:00:51
OLUF MAERSK | 220207000 | 15.4 | 29.08 | One-way Transit | 13.2 | 2 | 132 | 777 | 105 | Panamax | 71 | 119 | 121 | Outbound | 210 | 35.79 | 41004 | Nearshore | 32.7112 | -79.7855 | 2022-02-18 10:01:57
OLUF MAERSK | 220207000 | 15.4 | 29.08 | One-way Transit | 13.2 | 2 | 132 | 777 | 105 | Panamax | 71 | 120 | 122 | Outbound | 210 | 35.79 | 41004 | Nearshore | 32.7091 | -79.781 | 2022-02-18 10:02:56
OLUF MAERSK | 220207000 | 15.5 | 29.08 | One-way Transit | 14.6 | 3 | 146 | 777 | 105 | Panamax | 71 | 119 | 122 | Outbound | 210 | 35.79 | 41004 | Nearshore | 32.7077 | -79.778 | 2022-02-18 10:03:39
OLUF MAERSK | 220207000 | 15.7 | 29.08 | One-way Transit | 13.2 | 2 | 132 | 777 | 105 | Panamax | 71 | 120 | 122 | Outbound | 210 | 35.79 | 41004 | Nearshore | 32.7049 | -79.7722 | 2022-02-18 10:04:55
OLUF MAERSK | 220207000 | 15.8 | 29.08 | One-way Transit | 14.6 | 3 | 146 | 777 | 105 | Panamax | 71 | 119 | 122 | Outbound | 210 | 38.03 | 41004 | Nearshore | 32.7038 | -79.7699 | 2022-02-18 10:05:26
OLUF MAERSK | 220207000 | 15.9 | 29.08 | One-way Transit | 13.2 | 2 | 132 | 777 | 105 | Panamax | 71 | 120 | 122 | Outbound | 210 | 38.03 | 41004 | Nearshore | 32.701 | -79.764 | 2022-02-18 10:06:44
OLUF MAERSK | 220207000 | 16 | 29.08 | One-way Transit | 13.2 | 2 | 132 | 777 | 105 | Panamax | 71 | 120 | 122 | Outbound | 210 | 38.03 | 41004 | Nearshore | 32.6985 | -79.7589 | 2022-02-18 10:07:50
OLUF MAERSK | 220207000 | 16 | 29.08 | One-way Transit | 14.6 | 3 | 146 | 777 | 105 | Panamax | 71 | 119 | 122 | Outbound | 210 | 38.03 | 41004 | Nearshore | 32.6963 | -79.7544 | 2022-02-18 10:08:50
OLUF MAERSK | 220207000 | 15.9 | 29.08 | One-way Transit | 11.9 | 1 | 119 | 777 | 105 | Panamax | 71 | 120 | 121 | Outbound | 210 | 38.03 | 41004 | Nearshore | 32.6953 | -79.7522 | 2022-02-18 10:09:20
MAERSK KINLOSS | 338241000 | 14.9 | 24.61 | One-way Transit | 18.5 | 1 | 148 | 984 | 131 | Post-Panamax | 71 | 298 | 297 | Inbound | 220 | 29.08 | 41004 | Nearshore | 32.6937 | -79.7499 | 2022-02-18 14:23:53
MAERSK KINLOSS | 338241000 | 14.9 | 24.61 | One-way Transit | 18.5 | 1 | 148 | 984 | 131 | Post-Panamax | 71 | 298 | 297 | Inbound | 220 | 29.08 | 41004 | Nearshore | 32.6949 | -79.7524 | 2022-02-18 14:24:29
MAERSK KINLOSS | 338241000 | 15 | 24.61 | One-way Transit | 20.62 | 2 | 165 | 984 | 131 | Post-Panamax | 71 | 298 | 296 | Inbound | 230 | 29.08 | 41004 | Nearshore | 32.6963 | -79.7554 | 2022-02-18 14:25:10
MAERSK KINLOSS | 338241000 | 15 | 24.61 | One-way Transit | 18.5 | 1 | 148 | 984 | 131 | Post-Panamax | 71 | 298 | 299 | Inbound | 230 | 29.08 | 41004 | Nearshore | 32.7005 | -79.7646 | 2022-02-18 14:27:16
MAERSK KINLOSS | 338241000 | 15 | 24.61 | One-way Transit | 22.75 | 3 | 182 | 984 | 131 | Post-Panamax | 71 | 302 | 299 | Inbound | 230 | 29.08 | 41004 | Nearshore | 32.7027 | -79.7688 | 2022-02-18 14:28:16
MAERSK KINLOSS | 338241000 | 14.9 | 24.61 | One-way Transit | 22.75 | 3 | 182 | 984 | 131 | Post-Panamax | 71 | 302 | 299 | Inbound | 230 | 29.08 | 41004 | Nearshore | 32.7082 | -79.7798 | 2022-02-18 14:30:53
MAERSK KINLOSS | 338241000 | 14.9 | 24.61 | One-way Transit | 20.62 | 2 | 165 | 984 | 131 | Post-Panamax | 71 | 300 | 298 | Inbound | 230 | 29.08 | 41004 | Nearshore | 32.7093 | -79.7819 | 2022-02-18 14:31:23
MAERSK KINLOSS | 338241000 | 14.9 | 24.61 | One-way Transit | 18.5 | 1 | 148 | 984 | 131 | Post-Panamax | 71 | 300 | 299 | Inbound | 230 | 29.08 | 41004 | Nearshore | 32.712 | -79.7875 | 2022-02-18 14:32:41
MAERSK KINLOSS | 338241000 | 14.9 | 24.61 | One-way Transit | 18.5 | 1 | 148 | 984 | 131 | Post-Panamax | 71 | 300 | 299 | Inbound | 230 | 29.08 | 41004 | Nearshore | 32.7141 | -79.7917 | 2022-02-18 14:33:41
MAERSK KINLOSS | 338241000 | 14.6 | 24.61 | One-way Transit | 31.25 | 7 | 250 | 984 | 131 | Post-Panamax | 71 | 292 | 299 | Inbound | 230 | 29.08 | 41004 | Nearshore | 32.7163 | -79.796 | 2022-02-18 14:34:41
MAERSK KINLOSS | 338241000 | 14.6 | 24.61 | One-way Transit | 22.75 | 3 | 182 | 984 | 131 | Post-Panamax | 71 | 295 | 298 | Inbound | 230 | 33.56 | 41004 | Nearshore | 32.7191 | -79.8015 | 2022-02-18 14:36:00
MAERSK KINLOSS | 338241000 | 15.1 | 24.61 | One-way Transit | 22.75 | 3 | 182 | 984 | 131 | Post-Panamax | 71 | 302 | 299 | Inbound | 230 | 33.56 | 41004 | Nearshore | 32.7206 | -79.8044 | 2022-02-18 14:36:40
MAERSK KINLOSS | 338241000 | 15 | 24.61 | One-way Transit | 22.75 | 3 | 182 | 984 | 131 | Post-Panamax | 71 | 301 | 298 | Inbound | 230 | 33.56 | 41004 | Nearshore | 32.7229 | -79.8092 | 2022-02-18 14:37:46
DELAWARE EXPRESS | 367422000 | 17.9 | 24.61 | Two-way Transit | 37.25 | 1 | 149 | 1004 | 131 | Post-Panamax | 70 | 119 | 120 | Outbound | 220 | 31.32 | 41004 | Nearshore | 32.7223 | -79.8099 | 2022-02-18 16:40:47
DELAWARE EXPRESS | 367422000 | 17.9 | 24.61 | Two-way Transit | 37.25 | 1 | 149 | 1004 | 131 | Post-Panamax | 70 | 119 | 120 | Outbound | 220 | 31.32 | 41004 | Nearshore | 32.7174 | -79.7992 | 2022-02-18 16:42:52
DELAWARE EXPRESS | 367422000 | 17.7 | 24.61 | Two-way Transit | 32.75 | 0 | 131 | 1004 | 131 | Post-Panamax | 70 | 122 | 122 | Outbound | 220 | 31.32 | 41004 | Nearshore | 32.7148 | -79.794 | 2022-02-18 16:43:55
DELAWARE EXPRESS | 367422000 | 17.6 | 24.61 | Two-way Transit | 37.25 | 1 | 149 | 1004 | 131 | Post-Panamax | 70 | 121 | 122 | Outbound | 220 | 31.32 | 41004 | Nearshore | 32.7135 | -79.7916 | 2022-02-18 16:44:34
DELAWARE EXPRESS | 367422000 | 17.3 | 26.84 | Two-way Transit | 32.75 | 0 | 131 | 1004 | 131 | Post-Panamax | 70 | 121 | 121 | Outbound | 230 | 33.56 | 41004 | Nearshore | 32.7103 | -79.7853 | 2022-02-18 16:45:41
DELAWARE EXPRESS | 367422000 | 17.2 | 26.84 | Two-way Transit | 37.25 | 1 | 149 | 1004 | 131 | Post-Panamax | 70 | 120 | 121 | Outbound | 230 | 33.56 | 41004 | Nearshore | 32.7083 | -79.7813 | 2022-02-18 16:46:29
DELAWARE EXPRESS | 367422000 | 16.9 | 26.84 | Two-way Transit | 37.25 | 1 | 149 | 1004 | 131 | Post-Panamax | 70 | 120 | 121 | Outbound | 230 | 33.56 | 41004 | Nearshore | 32.7055 | -79.7755 | 2022-02-18 16:47:40
DELAWARE EXPRESS | 367422000 | 17.3 | 26.84 | Two-way Transit | 37.25 | 1 | 149 | 1004 | 131 | Post-Panamax | 70 | 120 | 121 | Outbound | 230 | 33.56 | 41004 | Nearshore | 32.7029 | -79.77 | 2022-02-18 16:48:46
DELAWARE EXPRESS | 367422000 | 17.7 | 26.84 | Two-way Transit | 32.75 | 0 | 131 | 1004 | 131 | Post-Panamax | 70 | 121 | 121 | Outbound | 230 | 33.56 | 41004 | Nearshore | 32.7 | -79.764 | 2022-02-18 16:49:58
DELAWARE EXPRESS | 367422000 | 17.8 | 26.84 | Two-way Transit | 37.25 | 1 | 149 | 1004 | 131 | Post-Panamax | 70 | 120 | 121 | Outbound | 230 | 33.56 | 41004 | Nearshore | 32.6984 | -79.7609 | 2022-02-18 16:50:35
DELAWARE EXPRESS | 367422000 | 17.9 | 26.84 | Two-way Transit | 32.75 | 0 | 131 | 1004 | 131 | Post-Panamax | 70 | 121 | 121 | Outbound | 230 | 33.56 | 41004 | Nearshore | 32.6952 | -79.7545 | 2022-02-18 16:51:52
DELAWARE EXPRESS | 367422000 | 17.9 | 26.84 | Two-way Transit | 32.75 | 0 | 131 | 1004 | 131 | Post-Panamax | 70 | 119 | 119 | Outbound | 230 | 33.56 | 41004 | Nearshore | 32.6927 | -79.7493 | 2022-02-18 16:52:52
DELAWARE EXPRESS | 367422000 | 18.1 | 26.84 | Two-way Transit | 37.25 | 1 | 149 | 1004 | 131 | Post-Panamax | 70 | 118 | 119 | Outbound | 230 | 33.56 | 41004 | Nearshore | 32.6903 | -79.744 | 2022-02-18 16:53:52
DELAWARE EXPRESS | 367422000 | 18.1 | 26.84 | Two-way Transit | 32.75 | 0 | 131 | 1004 | 131 | Post-Panamax | 70 | 119 | 119 | Outbound | 230 | 33.56 | 41004 | Offshore | 32.6884 | -79.7399 | 2022-02-18 16:54:40
DELAWARE EXPRESS | 367422000 | 17.9 | 29.08 | Two-way Transit | 41.5 | 2 | 166 | 1004 | 131 | Post-Panamax | 70 | 118 | 120 | Outbound | 230 | 35.79 | 41004 | Offshore | 32.6867 | -79.7362 | 2022-02-18 16:55:22
DELAWARE EXPRESS | 367422000 | 17.8 | 29.08 | Two-way Transit | 32.75 | 0 | 131 | 1004 | 131 | Post-Panamax | 70 | 120 | 120 | Outbound | 230 | 35.79 | 41004 | Offshore | 32.6737 | -79.7098 | 2022-02-18 17:00:35
SPIRIT OF HAMBURG | 563148300 | 6.6 | 29.08 | Two-way Transit | 41.2 | 7 | 206 | 833 | 105 | Panamax | 74 | 299 | 292 | Inbound | 230 | 35.79 | 41004 | Offshore | 32.6751 | -79.7085 | 2022-02-18 17:01:33
SPIRIT OF HAMBURG | 563148300 | 6.7 | 29.08 | Two-way Transit | 46.8 | 9 | 234 | 833 | 105 | Panamax | 74 | 300 | 291 | Inbound | 230 | 35.79 | 41004 | Offshore | 32.676 | -79.7104 | 2022-02-18 17:02:33
DELAWARE EXPRESS | 367422000 | 17.5 | 29.08 | Two-way Transit | 37.25 | 1 | 149 | 1004 | 131 | Post-Panamax | 70 | 115 | 116 | Outbound | 230 | 35.79 | 41004 | Offshore | 32.6676 | -79.6966 | 2022-02-18 17:03:10
SPIRIT OF HAMBURG | 563148300 | 6.7 | 29.08 | Two-way Transit | 46.8 | 9 | 234 | 833 | 105 | Panamax | 74 | 300 | 291 | Inbound | 230 | 35.79 | 41004 | Offshore | 32.6771 | -79.7127 | 2022-02-18 17:03:44
SPIRIT OF HAMBURG | 563148300 | 6.8 | 29.08 | One-way Transit | 22 | 8 | 220 | 833 | 105 | Panamax | 74 | 299 | 291 | Inbound | 230 | 35.79 | 41004 | Offshore | 32.6778 | -79.7143 | 2022-02-18 17:04:34
SPIRIT OF HAMBURG | 563148300 | 6.8 | 29.08 | One-way Transit | 22 | 8 | 220 | 833 | 105 | Panamax | 74 | 300 | 292 | Inbound | 230 | 35.79 | 41004 | Offshore | 32.68 | -79.7189 | 2022-02-18 17:06:53
SPIRIT OF HAMBURG | 563148300 | 6.7 | 29.08 | One-way Transit | 20.6 | 7 | 206 | 833 | 105 | Panamax | 74 | 298 | 291 | Inbound | 230 | 35.79 | 41004 | Offshore | 32.6808 | -79.7205 | 2022-02-18 17:07:43
SPIRIT OF HAMBURG | 563148300 | 6.8 | 29.08 | One-way Transit | 22 | 8 | 220 | 833 | 105 | Panamax | 74 | 300 | 292 | Inbound | 230 | 35.79 | 41004 | Offshore | 32.6819 | -79.7228 | 2022-02-18 17:08:53
SPIRIT OF HAMBURG | 563148300 | 6.8 | 29.08 | One-way Transit | 17.7 | 5 | 177 | 833 | 105 | Panamax | 74 | 298 | 293 | Inbound | 230 | 38.03 | 41004 | Offshore | 32.6876 | -79.7351 | 2022-02-18 17:15:12
SPIRIT OF HAMBURG | 563148300 | 6.8 | 29.08 | One-way Transit | 16.3 | 4 | 163 | 833 | 105 | Panamax | 74 | 297 | 293 | Inbound | 230 | 38.03 | 41004 | Offshore | 32.6901 | -79.7404 | 2022-02-18 17:17:54
SPIRIT OF HAMBURG | 563148300 | 6.8 | 29.08 | One-way Transit | 19.1 | 6 | 191 | 833 | 105 | Panamax | 74 | 299 | 293 | Inbound | 230 | 38.03 | 41004 | Offshore | 32.6905 | -79.7414 | 2022-02-18 17:18:23
SPIRIT OF HAMBURG | 563148300 | 6.7 | 29.08 | One-way Transit | 19.1 | 6 | 191 | 833 | 105 | Panamax | 74 | 301 | 295 | Inbound | 230 | 38.03 | 41004 | Nearshore | 32.6933 | -79.7473 | 2022-02-18 17:21:23
SPIRIT OF HAMBURG | 563148300 | 6.9 | 29.08 | One-way Transit | 19.1 | 6 | 191 | 833 | 105 | Panamax | 74 | 300 | 294 | Inbound | 230 | 38.03 | 41004 | Nearshore | 32.6944 | -79.7495 | 2022-02-18 17:22:33
SPIRIT OF HAMBURG | 563148300 | 6.8 | 29.08 | One-way Transit | 20.6 | 7 | 206 | 833 | 105 | Panamax | 74 | 298 | 291 | Inbound | 230 | 38.03 | 41004 | Nearshore | 32.6955 | -79.7518 | 2022-02-18 17:23:43
SPIRIT OF HAMBURG | 563148300 | 6.8 | 29.08 | One-way Transit | 16.3 | 4 | 163 | 833 | 105 | Panamax | 74 | 296 | 292 | Inbound | 230 | 38.03 | 41004 | Nearshore | 32.6964 | -79.7538 | 2022-02-18 17:24:43
SPIRIT OF HAMBURG | 563148300 | 6.9 | 29.08 | One-way Transit | 20.6 | 7 | 206 | 833 | 105 | Panamax | 74 | 298 | 291 | Inbound | 220 | 33.56 | 41004 | Nearshore | 32.6972 | -79.7559 | 2022-02-18 17:25:43
SPIRIT OF HAMBURG | 563148300 | 6.9 | 29.08 | One-way Transit | 19.1 | 6 | 191 | 833 | 105 | Panamax | 74 | 297 | 291 | Inbound | 220 | 33.56 | 41004 | Nearshore | 32.6981 | -79.7579 | 2022-02-18 17:26:43
SPIRIT OF HAMBURG | 563148300 | 6.9 | 29.08 | One-way Transit | 17.7 | 5 | 177 | 833 | 105 | Panamax | 74 | 297 | 292 | Inbound | 220 | 33.56 | 41004 | Nearshore | 32.6992 | -79.7604 | 2022-02-18 17:27:54
SPIRIT OF HAMBURG | 563148300 | 7 | 29.08 | One-way Transit | 19.1 | 6 | 191 | 833 | 105 | Panamax | 74 | 298 | 292 | Inbound | 220 | 33.56 | 41004 | Nearshore | 32.7001 | -79.7625 | 2022-02-18 17:28:54
SPIRIT OF HAMBURG | 563148300 | 7 | 29.08 | One-way Transit | 19.1 | 6 | 191 | 833 | 105 | Panamax | 74 | 297 | 291 | Inbound | 220 | 33.56 | 41004 | Nearshore | 32.701 | -79.7645 | 2022-02-18 17:29:54
SPIRIT OF HAMBURG | 563148300 | 7 | 29.08 | One-way Transit | 17.7 | 5 | 177 | 833 | 105 | Panamax | 74 | 298 | 293 | Inbound | 220 | 33.56 | 41004 | Nearshore | 32.7016 | -79.7658 | 2022-02-18 17:30:33
SPIRIT OF HAMBURG | 563148300 | 6.9 | 29.08 | One-way Transit | 16.3 | 4 | 163 | 833 | 105 | Panamax | 74 | 296 | 292 | Inbound | 220 | 33.56 | 41004 | Nearshore | 32.7025 | -79.7679 | 2022-02-18 17:31:33
SPIRIT OF HAMBURG | 563148300 | 6.9 | 29.08 | One-way Transit | 17.7 | 5 | 177 | 833 | 105 | Panamax | 74 | 298 | 293 | Inbound | 220 | 33.56 | 41004 | Nearshore | 32.7034 | -79.7699 | 2022-02-18 17:32:34
SPIRIT OF HAMBURG | 563148300 | 6.9 | 29.08 | One-way Transit | 13.4 | 2 | 134 | 833 | 105 | Panamax | 74 | 296 | 294 | Inbound | 220 | 33.56 | 41004 | Nearshore | 32.7043 | -79.7719 | 2022-02-18 17:33:33
SPIRIT OF HAMBURG | 563148300 | 6.9 | 26.84 | One-way Transit | 14.8 | 3 | 148 | 833 | 105 | Panamax | 74 | 298 | 295 | Inbound | 230 | 33.56 | 41004 | Nearshore | 32.7063 | -79.7763 | 2022-02-18 17:35:43
SPIRIT OF HAMBURG | 563148300 | 6.9 | 26.84 | One-way Transit | 10.5 | 0 | 105 | 833 | 105 | Panamax | 74 | 297 | 297 | Inbound | 230 | 33.56 | 41004 | Nearshore | 32.7073 | -79.7788 | 2022-02-18 17:36:54
SPIRIT OF HAMBURG | 563148300 | 6.9 | 26.84 | One-way Transit | 14.8 | 3 | 148 | 833 | 105 | Panamax | 74 | 300 | 297 | Inbound | 230 | 33.56 | 41004 | Nearshore | 32.7081 | -79.7803 | 2022-02-18 17:37:42
SPIRIT OF HAMBURG | 563148300 | 6.8 | 26.84 | One-way Transit | 13.4 | 2 | 134 | 833 | 105 | Panamax | 74 | 299 | 297 | Inbound | 230 | 33.56 | 41004 | Nearshore | 32.7092 | -79.7827 | 2022-02-18 17:38:52
SPIRIT OF HAMBURG | 563148300 | 6.8 | 26.84 | One-way Transit | 17.7 | 5 | 177 | 833 | 105 | Panamax | 74 | 301 | 296 | Inbound | 230 | 33.56 | 41004 | Nearshore | 32.7097 | -79.7837 | 2022-02-18 17:39:23
SPIRIT OF HAMBURG | 563148300 | 6.8 | 26.84 | One-way Transit | 16.3 | 4 | 163 | 833 | 105 | Panamax | 74 | 301 | 297 | Inbound | 230 | 33.56 | 41004 | Nearshore | 32.7111 | -79.7866 | 2022-02-18 17:40:52
SPIRIT OF HAMBURG | 563148300 | 6.7 | 26.84 | One-way Transit | 19.1 | 6 | 191 | 833 | 105 | Panamax | 74 | 302 | 296 | Inbound | 230 | 33.56 | 41004 | Nearshore | 32.7121 | -79.7885 | 2022-02-18 17:41:53
SPIRIT OF HAMBURG | 563148300 | 6.6 | 26.84 | One-way Transit | 14.8 | 3 | 148 | 833 | 105 | Panamax | 74 | 299 | 296 | Inbound | 230 | 33.56 | 41004 | Nearshore | 32.7127 | -79.7898 | 2022-02-18 17:42:32
SPIRIT OF HAMBURG | 563148300 | 6.6 | 26.84 | One-way Transit | 17.7 | 5 | 177 | 833 | 105 | Panamax | 74 | 300 | 295 | Inbound | 230 | 33.56 | 41004 | Nearshore | 32.7139 | -79.7921 | 2022-02-18 17:43:43
SPIRIT OF HAMBURG | 563148300 | 6.5 | 26.84 | One-way Transit | 17.7 | 5 | 177 | 833 | 105 | Panamax | 74 | 301 | 296 | Inbound | 230 | 33.56 | 41004 | Nearshore | 32.7148 | -79.7939 | 2022-02-18 17:44:43
SPIRIT OF HAMBURG | 563148300 | 6.5 | 24.61 | One-way Transit | 14.8 | 3 | 148 | 833 | 105 | Panamax | 74 | 299 | 296 | Inbound | 230 | 31.32 | 41004 | Nearshore | 32.7157 | -79.7958 | 2022-02-18 17:45:43
SPIRIT OF HAMBURG | 563148300 | 6.4 | 24.61 | One-way Transit | 17.7 | 5 | 177 | 833 | 105 | Panamax | 74 | 301 | 296 | Inbound | 230 | 31.32 | 41004 | Nearshore | 32.7166 | -79.7976 | 2022-02-18 17:46:43
SPIRIT OF HAMBURG | 563148300 | 6.3 | 24.61 | One-way Transit | 14.8 | 3 | 148 | 833 | 105 | Panamax | 74 | 300 | 297 | Inbound | 230 | 31.32 | 41004 | Nearshore | 32.7175 | -79.7995 | 2022-02-18 17:47:43
SPIRIT OF HAMBURG | 563148300 | 6.2 | 24.61 | One-way Transit | 20.6 | 7 | 206 | 833 | 105 | Panamax | 74 | 301 | 294 | Inbound | 230 | 31.32 | 41004 | Nearshore | 32.7186 | -79.8016 | 2022-02-18 17:48:53
SPIRIT OF HAMBURG | 563148300 | 6.1 | 24.61 | One-way Transit | 19.1 | 6 | 191 | 833 | 105 | Panamax | 74 | 300 | 294 | Inbound | 230 | 31.32 | 41004 | Nearshore | 32.7195 | -79.8033 | 2022-02-18 17:49:54
SPIRIT OF HAMBURG | 563148300 | 5.9 | 24.61 | One-way Transit | 17.7 | 5 | 177 | 833 | 105 | Panamax | 74 | 300 | 295 | Inbound | 230 | 31.32 | 41004 | Nearshore | 32.7208 | -79.8062 | 2022-02-18 17:51:34
SPIRIT OF HAMBURG | 563148300 | 5.9 | 24.61 | One-way Transit | 14.8 | 3 | 148 | 833 | 105 | Panamax | 74 | 298 | 295 | Inbound | 230 | 31.32 | 41004 | Nearshore | 32.7216 | -79.8079 | 2022-02-18 17:52:33
SPIRIT OF HAMBURG | 563148300 | 5.8 | 24.61 | One-way Transit | 16.3 | 4 | 163 | 833 | 105 | Panamax | 74 | 298 | 294 | Inbound | 230 | 31.32 | 41004 | Nearshore | 32.7224 | -79.8096 | 2022-02-18 17:53:33
SPIRIT OF HAMBURG | 563148300 | 5.8 | 24.61 | One-way Transit | 19.1 | 6 | 191 | 833 | 105 | Panamax | 74 | 299 | 293 | Inbound | 230 | 31.32 | 41004 | Nearshore | 32.7228 | -79.8105 | 2022-02-18 17:54:03
CMA CGM J. ADAMS | 215181000 | 13.2 | 26.84 | One-way Transit | 22.25 | 1 | 178 | 1200 | 157 | Post-Panamax | 71 | 121 | 122 | Outbound | 240 | 33.56 | 41004 | Nearshore | 32.7207 | -79.8068 | 2022-02-18 18:52:58
CMA CGM J. ADAMS | 215181000 | 13.1 | 26.84 | One-way Transit | 22.25 | 1 | 178 | 1200 | 157 | Post-Panamax | 71 | 121 | 122 | Outbound | 240 | 33.56 | 41004 | Nearshore | 32.7188 | -79.8032 | 2022-02-18 18:53:57
CMA CGM J. ADAMS | 215181000 | 13 | 26.84 | One-way Transit | 22.25 | 1 | 178 | 1200 | 157 | Post-Panamax | 71 | 120 | 121 | Outbound | 240 | 33.56 | 41004 | Nearshore | 32.7169 | -79.7995 | 2022-02-18 18:54:57
CMA CGM J. ADAMS | 215181000 | 13 | 26.84 | One-way Transit | 19.62 | 0 | 157 | 1200 | 157 | Post-Panamax | 71 | 120 | 120 | Outbound | 240 | 31.32 | 41004 | Nearshore | 32.7151 | -79.7957 | 2022-02-18 18:55:57
CMA CGM J. ADAMS | 215181000 | 12.9 | 26.84 | One-way Transit | 19.62 | 0 | 157 | 1200 | 157 | Post-Panamax | 71 | 120 | 120 | Outbound | 240 | 31.32 | 41004 | Nearshore | 32.7133 | -79.7921 | 2022-02-18 18:56:57
CMA CGM J. ADAMS | 215181000 | 12.9 | 26.84 | One-way Transit | 19.62 | 0 | 157 | 1200 | 157 | Post-Panamax | 71 | 120 | 120 | Outbound | 240 | 31.32 | 41004 | Nearshore | 32.7121 | -79.7896 | 2022-02-18 18:57:37
CMA CGM J. ADAMS | 215181000 | 12.8 | 26.84 | One-way Transit | 19.62 | 0 | 157 | 1200 | 157 | Post-Panamax | 71 | 120 | 120 | Outbound | 240 | 31.32 | 41004 | Nearshore | 32.7111 | -79.7877 | 2022-02-18 18:58:08
CMA CGM J. ADAMS | 215181000 | 12.7 | 26.84 | One-way Transit | 19.62 | 0 | 157 | 1200 | 157 | Post-Panamax | 71 | 119 | 119 | Outbound | 240 | 31.32 | 41004 | Nearshore | 32.7085 | -79.7823 | 2022-02-18 18:59:37
CMA CGM J. ADAMS | 215181000 | 12.6 | 26.84 | One-way Transit | 19.62 | 0 | 157 | 1200 | 157 | Post-Panamax | 71 | 119 | 119 | Outbound | 240 | 31.32 | 41004 | Nearshore | 32.7065 | -79.778 | 2022-02-18 19:00:47
CMA CGM J. ADAMS | 215181000 | 12.5 | 26.84 | One-way Transit | 19.62 | 0 | 157 | 1200 | 157 | Post-Panamax | 71 | 119 | 119 | Outbound | 240 | 31.32 | 41004 | Nearshore | 32.7056 | -79.7762 | 2022-02-18 19:01:18
CMA CGM J. ADAMS | 215181000 | 12.6 | 26.84 | One-way Transit | 19.62 | 0 | 157 | 1200 | 157 | Post-Panamax | 71 | 119 | 119 | Outbound | 240 | 31.32 | 41004 | Nearshore | 32.7028 | -79.7702 | 2022-02-18 19:02:57
CMA CGM J. ADAMS | 215181000 | 12.6 | 26.84 | One-way Transit | 19.62 | 0 | 157 | 1200 | 157 | Post-Panamax | 71 | 119 | 119 | Outbound | 240 | 31.32 | 41004 | Nearshore | 32.7011 | -79.7666 | 2022-02-18 19:03:57
CMA CGM J. ADAMS | 215181000 | 12.5 | 26.84 | One-way Transit | 19.62 | 0 | 157 | 1200 | 157 | Post-Panamax | 71 | 119 | 119 | Outbound | 240 | 31.32 | 41004 | Nearshore | 32.6994 | -79.7629 | 2022-02-18 19:04:57
CMA CGM J. ADAMS | 215181000 | 12.5 | 24.61 | One-way Transit | 19.62 | 0 | 157 | 1200 | 157 | Post-Panamax | 71 | 119 | 119 | Outbound | 240 | 31.32 | 41004 | Nearshore | 32.6977 | -79.7593 | 2022-02-18 19:05:57
CMA CGM J. ADAMS | 215181000 | 12.4 | 24.61 | One-way Transit | 19.62 | 0 | 157 | 1200 | 157 | Post-Panamax | 71 | 119 | 119 | Outbound | 240 | 31.32 | 41004 | Nearshore | 32.6965 | -79.7569 | 2022-02-18 19:06:37
CMA CGM J. ADAMS | 215181000 | 12.4 | 24.61 | One-way Transit | 19.62 | 0 | 157 | 1200 | 157 | Post-Panamax | 71 | 119 | 119 | Outbound | 240 | 31.32 | 41004 | Nearshore | 32.6949 | -79.7533 | 2022-02-18 19:07:37
CMA CGM J. ADAMS | 215181000 | 12.9 | 24.61 | One-way Transit | 19.62 | 0 | 157 | 1200 | 157 | Post-Panamax | 71 | 119 | 119 | Outbound | 240 | 31.32 | 41004 | Nearshore | 32.6932 | -79.7497 | 2022-02-18 19:08:37
CMA CGM J. ADAMS | 215181000 | 13.4 | 24.61 | One-way Transit | 22.25 | 1 | 178 | 1200 | 157 | Post-Panamax | 71 | 118 | 119 | Outbound | 240 | 31.32 | 41004 | Nearshore | 32.691 | -79.7451 | 2022-02-18 19:09:48
CMA CGM J. ADAMS | 215181000 | 13.9 | 24.61 | One-way Transit | 19.62 | 0 | 157 | 1200 | 157 | Post-Panamax | 71 | 119 | 119 | Outbound | 240 | 31.32 | 41004 | Offshore | 32.6879 | -79.7385 | 2022-02-18 19:11:29
CMA CGM J. ADAMS | 215181000 | 14.7 | 24.61 | One-way Transit | 19.62 | 0 | 157 | 1200 | 157 | Post-Panamax | 71 | 119 | 119 | Outbound | 240 | 31.32 | 41004 | Offshore | 32.6788 | -79.719 | 2022-02-18 19:16:12
CMA CGM J. ADAMS | 215181000 | 14.8 | 24.61 | One-way Transit | 22.25 | 1 | 178 | 1200 | 157 | Post-Panamax | 71 | 119 | 120 | Outbound | 240 | 31.32 | 41004 | Offshore | 32.6763 | -79.7138 | 2022-02-18 19:17:24
CMA CGM J. ADAMS | 215181000 | 14.9 | 24.61 | One-way Transit | 22.25 | 1 | 178 | 1200 | 157 | Post-Panamax | 71 | 118 | 119 | Outbound | 240 | 31.32 | 41004 | Offshore | 32.6737 | -79.7083 | 2022-02-18 19:18:41
CMA CGM J. ADAMS | 215181000 | 14.9 | 24.61 | One-way Transit | 19.62 | 0 | 157 | 1200 | 157 | Post-Panamax | 71 | 119 | 119 | Outbound | 240 | 31.32 | 41004 | Offshore | 32.6727 | -79.7061 | 2022-02-18 19:19:11
MSC MANZANILLO | 255792000 | 14.2 | 24.61 | One-way Transit | 13.9 | 2 | 139 | 964 | 105 | Panamax | 71 | 300 | 298 | Inbound | 230 | 31.32 | 41004 | Offshore | 32.6701 | -79.6994 | 2022-02-18 20:15:54
MSC MANZANILLO | 255792000 | 14.2 | 24.61 | One-way Transit | 12.2 | 1 | 122 | 964 | 105 | Panamax | 71 | 299 | 298 | Inbound | 230 | 31.32 | 41004 | Offshore | 32.6715 | -79.7026 | 2022-02-18 20:16:42
MSC MANZANILLO | 255792000 | 14.2 | 24.61 | One-way Transit | 12.2 | 1 | 122 | 964 | 105 | Panamax | 71 | 299 | 298 | Inbound | 230 | 31.32 | 41004 | Offshore | 32.674 | -79.7079 | 2022-02-18 20:17:59
MSC MANZANILLO | 255792000 | 14.2 | 24.61 | One-way Transit | 12.2 | 1 | 122 | 964 | 105 | Panamax | 71 | 299 | 298 | Inbound | 230 | 31.32 | 41004 | Offshore | 32.675 | -79.71 | 2022-02-18 20:18:30
MSC MANZANILLO | 255792000 | 14.3 | 24.61 | One-way Transit | 13.9 | 2 | 139 | 964 | 105 | Panamax | 71 | 300 | 298 | Inbound | 230 | 31.32 | 41004 | Offshore | 32.6775 | -79.7153 | 2022-02-18 20:19:48
MSC MANZANILLO | 255792000 | 14.3 | 24.61 | One-way Transit | 13.9 | 2 | 139 | 964 | 105 | Panamax | 71 | 300 | 298 | Inbound | 230 | 31.32 | 41004 | Offshore | 32.6798 | -79.7202 | 2022-02-18 20:20:59
MSC MANZANILLO | 255792000 | 14.3 | 24.61 | One-way Transit | 12.2 | 1 | 122 | 964 | 105 | Panamax | 71 | 299 | 298 | Inbound | 230 | 31.32 | 41004 | Offshore | 32.6813 | -79.7235 | 2022-02-18 20:21:47
MSC MANZANILLO | 255792000 | 14.3 | 24.61 | One-way Transit | 12.2 | 1 | 122 | 964 | 105 | Panamax | 71 | 299 | 298 | Inbound | 230 | 31.32 | 41004 | Offshore | 32.6823 | -79.7256 | 2022-02-18 20:22:18
MSC MANZANILLO | 255792000 | 14.3 | 24.61 | One-way Transit | 10.5 | 0 | 105 | 964 | 105 | Panamax | 71 | 298 | 298 | Inbound | 230 | 31.32 | 41004 | Offshore | 32.6872 | -79.7363 | 2022-02-18 20:24:54
MSC MANZANILLO | 255792000 | 14.3 | 22.37 | One-way Transit | 12.2 | 1 | 122 | 964 | 105 | Panamax | 71 | 299 | 298 | Inbound | 230 | 29.08 | 41004 | Offshore | 32.6886 | -79.7392 | 2022-02-18 20:25:35
MSC MANZANILLO | 255792000 | 14.3 | 22.37 | One-way Transit | 12.2 | 1 | 122 | 964 | 105 | Panamax | 71 | 299 | 298 | Inbound | 230 | 29.08 | 41004 | Offshore | 32.6895 | -79.7412 | 2022-02-18 20:26:05
MSC MANZANILLO | 255792000 | 14.3 | 22.37 | One-way Transit | 12.2 | 1 | 122 | 964 | 105 | Panamax | 71 | 299 | 298 | Inbound | 230 | 29.08 | 41004 | Nearshore | 32.693 | -79.7486 | 2022-02-18 20:27:54
MSC MANZANILLO | 255792000 | 14.3 | 22.37 | One-way Transit | 10.5 | 0 | 105 | 964 | 105 | Panamax | 71 | 298 | 298 | Inbound | 230 | 29.08 | 41004 | Nearshore | 32.6951 | -79.7532 | 2022-02-18 20:29:00
MSC MANZANILLO | 255792000 | 14.3 | 22.37 | One-way Transit | 10.5 | 0 | 105 | 964 | 105 | Panamax | 71 | 298 | 298 | Inbound | 230 | 29.08 | 41004 | Nearshore | 32.696 | -79.7552 | 2022-02-18 20:29:31
MSC MANZANILLO | 255792000 | 14.3 | 22.37 | One-way Transit | 10.5 | 0 | 105 | 964 | 105 | Panamax | 71 | 298 | 298 | Inbound | 230 | 29.08 | 41004 | Nearshore | 32.6983 | -79.7602 | 2022-02-18 20:30:43
MSC MANZANILLO | 255792000 | 14.2 | 22.37 | One-way Transit | 12.2 | 1 | 122 | 964 | 105 | Panamax | 71 | 299 | 298 | Inbound | 230 | 29.08 | 41004 | Nearshore | 32.7008 | -79.7655 | 2022-02-18 20:32:00
MSC MANZANILLO | 255792000 | 14.2 | 22.37 | One-way Transit | 12.2 | 1 | 122 | 964 | 105 | Panamax | 71 | 299 | 298 | Inbound | 230 | 29.08 | 41004 | Nearshore | 32.7017 | -79.7676 | 2022-02-18 20:32:30
MSC MANZANILLO | 255792000 | 14.2 | 22.37 | One-way Transit | 10.5 | 0 | 105 | 964 | 105 | Panamax | 71 | 298 | 298 | Inbound | 230 | 29.08 | 41004 | Nearshore | 32.7041 | -79.7729 | 2022-02-18 20:33:48
MSC MANZANILLO | 255792000 | 14.2 | 22.37 | One-way Transit | 12.2 | 1 | 122 | 964 | 105 | Panamax | 71 | 299 | 300 | Inbound | 230 | 29.08 | 41004 | Nearshore | 32.706 | -79.777 | 2022-02-18 20:34:48
MSC MANZANILLO | 255792000 | 14.2 | 22.37 | One-way Transit | 10.5 | 0 | 105 | 964 | 105 | Panamax | 71 | 301 | 301 | Inbound | 230 | 26.84 | 41004 | Nearshore | 32.7073 | -79.7794 | 2022-02-18 20:35:23
MSC MANZANILLO | 255792000 | 14.2 | 22.37 | One-way Transit | 10.5 | 0 | 105 | 964 | 105 | Panamax | 71 | 301 | 301 | Inbound | 230 | 26.84 | 41004 | Nearshore | 32.7093 | -79.7834 | 2022-02-18 20:36:24
MSC MANZANILLO | 255792000 | 14.2 | 22.37 | One-way Transit | 12.2 | 1 | 122 | 964 | 105 | Panamax | 71 | 301 | 302 | Inbound | 230 | 26.84 | 41004 | Nearshore | 32.7123 | -79.7894 | 2022-02-18 20:37:53
MSC MANZANILLO | 255792000 | 14.2 | 22.37 | One-way Transit | 10.5 | 0 | 105 | 964 | 105 | Panamax | 71 | 303 | 303 | Inbound | 230 | 26.84 | 41004 | Nearshore | 32.714 | -79.7926 | 2022-02-18 20:38:54
MSC MANZANILLO | 255792000 | 14.1 | 22.37 | One-way Transit | 12.2 | 1 | 122 | 964 | 105 | Panamax | 71 | 302 | 301 | Inbound | 230 | 26.84 | 41004 | Nearshore | 32.7168 | -79.7977 | 2022-02-18 20:40:00
MSC MANZANILLO | 255792000 | 13.9 | 22.37 | One-way Transit | 13.9 | 2 | 139 | 964 | 105 | Panamax | 71 | 302 | 300 | Inbound | 230 | 26.84 | 41004 | Nearshore | 32.7189 | -79.8016 | 2022-02-18 20:41:00
MSC MANZANILLO | 255792000 | 13.8 | 22.37 | One-way Transit | 12.2 | 1 | 122 | 964 | 105 | Panamax | 71 | 300 | 299 | Inbound | 230 | 26.84 | 41004 | Nearshore | 32.7208 | -79.8055 | 2022-02-18 20:42:00
MSC MANZANILLO | 255792000 | 13.8 | 22.37 | One-way Transit | 13.9 | 2 | 139 | 964 | 105 | Panamax | 71 | 300 | 298 | Inbound | 230 | 26.84 | 41004 | Nearshore | 32.7218 | -79.8076 | 2022-02-18 20:42:30
NICOS TOMASOS | 538004335 | 12.7 | 22.37 | One-way Transit | 12.8 | 2 | 128 | 656 | 105 | Panamax | 70 | 121 | 119 | Outbound | 120 | 29.08 | 41004 | Offshore | 32.6752 | -79.7117 | 2022-02-17 00:00:38
NICOS TOMASOS | 538004335 | 12.6 | 22.37 | One-way Transit | 10.5 | 0 | 105 | 656 | 105 | Panamax | 70 | 119 | 119 | Outbound | 120 | 29.08 | 41004 | Offshore | 32.6743 | -79.7098 | 2022-02-17 00:01:10
NICOS TOMASOS | 538004335 | 12.6 | 22.37 | One-way Transit | 11.6 | 1 | 116 | 656 | 105 | Panamax | 70 | 118 | 119 | Outbound | 120 | 29.08 | 41004 | Offshore | 32.6714 | -79.7038 | 2022-02-17 00:02:50
NICOS TOMASOS | 538004335 | 12.5 | 22.37 | One-way Transit | 11.6 | 1 | 116 | 656 | 105 | Panamax | 70 | 120 | 119 | Outbound | 120 | 29.08 | 41004 | Offshore | 32.6697 | -79.7002 | 2022-02-17 00:03:49
NICOS TOMASOS | 538004335 | 12.5 | 22.37 | One-way Transit | 11.6 | 1 | 116 | 656 | 105 | Panamax | 70 | 119 | 118 | Outbound | 120 | 29.08 | 41004 | Offshore | 32.6681 | -79.6967 | 2022-02-17 00:04:49
OLUF MAERSK | 220207000 | 14.8 | 20.13 | One-way Transit | 11.9 | 1 | 119 | 777 | 105 | Panamax | 71 | 298 | 297 | Inbound | 140 | 26.84 | 41004 | Offshore | 32.6745 | -79.7091 | 2022-02-17 03:24:51
OLUF MAERSK | 220207000 | 14.8 | 20.13 | One-way Transit | 10.5 | 0 | 105 | 777 | 105 | Panamax | 71 | 297 | 297 | Inbound | 140 | 26.84 | 41004 | Offshore | 32.6756 | -79.7116 | 2022-02-17 03:25:21
OLUF MAERSK | 220207000 | 14.8 | 20.13 | One-way Transit | 10.5 | 0 | 105 | 777 | 105 | Panamax | 71 | 297 | 297 | Inbound | 140 | 26.84 | 41004 | Offshore | 32.6778 | -79.7169 | 2022-02-17 03:26:34
OLUF MAERSK | 220207000 | 14.9 | 20.13 | One-way Transit | 11.9 | 1 | 119 | 777 | 105 | Panamax | 71 | 298 | 299 | Inbound | 140 | 26.84 | 41004 | Offshore | 32.6788 | -79.7191 | 2022-02-17 03:27:04
OLUF MAERSK | 220207000 | 14.9 | 20.13 | One-way Transit | 11.9 | 1 | 119 | 777 | 105 | Panamax | 71 | 300 | 299 | Inbound | 140 | 26.84 | 41004 | Offshore | 32.682 | -79.7259 | 2022-02-17 03:28:40
OLUF MAERSK | 220207000 | 14.9 | 20.13 | One-way Transit | 10.5 | 0 | 105 | 777 | 105 | Panamax | 71 | 300 | 300 | Inbound | 140 | 26.84 | 41004 | Offshore | 32.6884 | -79.7391 | 2022-02-17 03:31:46
OLUF MAERSK | 220207000 | 14.9 | 20.13 | One-way Transit | 10.5 | 0 | 105 | 777 | 105 | Panamax | 71 | 301 | 301 | Inbound | 140 | 26.84 | 41004 | Offshore | 32.6895 | -79.7413 | 2022-02-17 03:32:16
OLUF MAERSK | 220207000 | 14.9 | 20.13 | One-way Transit | 11.9 | 1 | 119 | 777 | 105 | Panamax | 71 | 302 | 301 | Inbound | 140 | 26.84 | 41004 | Nearshore | 32.6928 | -79.7476 | 2022-02-17 03:33:46
OLUF MAERSK | 220207000 | 14.9 | 20.13 | One-way Transit | 14.6 | 3 | 146 | 777 | 105 | Panamax | 71 | 301 | 298 | Inbound | 140 | 26.84 | 41004 | Nearshore | 32.6951 | -79.7522 | 2022-02-17 03:34:54
OLUF MAERSK | 220207000 | 14.9 | 20.13 | One-way Transit | 13.2 | 2 | 132 | 777 | 105 | Panamax | 71 | 300 | 298 | Inbound | 140 | 26.84 | 41004 | Nearshore | 32.6966 | -79.7551 | 2022-02-17 03:35:33
OLUF MAERSK | 220207000 | 14.9 | 20.13 | One-way Transit | 14.6 | 3 | 146 | 777 | 105 | Panamax | 71 | 301 | 298 | Inbound | 140 | 26.84 | 41004 | Nearshore | 32.6993 | -79.7606 | 2022-02-17 03:36:52
OLUF MAERSK | 220207000 | 14.7 | 20.13 | One-way Transit | 13.2 | 2 | 132 | 777 | 105 | Panamax | 71 | 300 | 298 | Inbound | 140 | 26.84 | 41004 | Nearshore | 32.7007 | -79.7635 | 2022-02-17 03:37:33
OLUF MAERSK | 220207000 | 13.7 | 20.13 | One-way Transit | 11.9 | 1 | 119 | 777 | 105 | Panamax | 71 | 298 | 297 | Inbound | 140 | 26.84 | 41004 | Nearshore | 32.7028 | -79.768 | 2022-02-17 03:38:40
OLUF MAERSK | 220207000 | 12.9 | 20.13 | One-way Transit | 13.2 | 2 | 132 | 777 | 105 | Panamax | 71 | 299 | 297 | Inbound | 140 | 26.84 | 41004 | Nearshore | 32.705 | -79.7727 | 2022-02-17 03:39:52
OLUF MAERSK | 220207000 | 12.5 | 20.13 | One-way Transit | 11.9 | 1 | 119 | 777 | 105 | Panamax | 71 | 298 | 297 | Inbound | 140 | 26.84 | 41004 | Nearshore | 32.7068 | -79.7767 | 2022-02-17 03:40:58
OLUF MAERSK | 220207000 | 12.3 | 20.13 | One-way Transit | 11.9 | 1 | 119 | 777 | 105 | Panamax | 71 | 298 | 297 | Inbound | 140 | 26.84 | 41004 | Nearshore | 32.7077 | -79.7787 | 2022-02-17 03:41:31
OLUF MAERSK | 220207000 | 12.2 | 20.13 | One-way Transit | 10.5 | 0 | 105 | 777 | 105 | Panamax | 71 | 297 | 297 | Inbound | 140 | 26.84 | 41004 | Nearshore | 32.7085 | -79.7806 | 2022-02-17 03:42:02
OLUF MAERSK | 220207000 | 11.7 | 20.13 | One-way Transit | 11.9 | 1 | 119 | 777 | 105 | Panamax | 71 | 298 | 297 | Inbound | 140 | 26.84 | 41004 | Nearshore | 32.7112 | -79.7864 | 2022-02-17 03:43:42
OLUF MAERSK | 220207000 | 11.2 | 20.13 | One-way Transit | 13.2 | 2 | 132 | 777 | 105 | Panamax | 71 | 298 | 296 | Inbound | 140 | 26.84 | 41004 | Nearshore | 32.7126 | -79.7896 | 2022-02-17 03:44:42
OLUF MAERSK | 220207000 | 10.1 | 22.37 | One-way Transit | 11.9 | 1 | 119 | 777 | 105 | Panamax | 71 | 298 | 297 | Inbound | 140 | 26.84 | 41004 | Nearshore | 32.7143 | -79.7932 | 2022-02-17 03:45:51
OLUF MAERSK | 220207000 | 8.6 | 22.37 | One-way Transit | 11.9 | 1 | 119 | 777 | 105 | Panamax | 71 | 298 | 299 | Inbound | 140 | 26.84 | 41004 | Nearshore | 32.7161 | -79.7974 | 2022-02-17 03:47:23
OLUF MAERSK | 220207000 | 7.7 | 22.37 | One-way Transit | 11.9 | 1 | 119 | 777 | 105 | Panamax | 71 | 300 | 299 | Inbound | 140 | 26.84 | 41004 | Nearshore | 32.7172 | -79.7997 | 2022-02-17 03:48:23
OLUF MAERSK | 220207000 | 6.8 | 22.37 | One-way Transit | 11.9 | 1 | 119 | 777 | 105 | Panamax | 71 | 300 | 299 | Inbound | 140 | 26.84 | 41004 | Nearshore | 32.7184 | -79.8021 | 2022-02-17 03:49:32
OLUF MAERSK | 220207000 | 4.6 | 22.37 | One-way Transit | 11.9 | 1 | 119 | 777 | 105 | Panamax | 71 | 300 | 299 | Inbound | 140 | 26.84 | 41004 | Nearshore | 32.7206 | -79.8068 | 2022-02-17 03:52:32
OLUF MAERSK | 220207000 | 4.7 | 22.37 | One-way Transit | 10.5 | 0 | 105 | 777 | 105 | Panamax | 71 | 299 | 299 | Inbound | 140 | 26.84 | 41004 | Nearshore | 32.7214 | -79.8084 | 2022-02-17 03:53:42
MSC AMALFI | 229626000 | 15.9 | 22.37 | Two-way Transit | 39.25 | 0 | 157 | 984 | 157 | Post-Panamax | 71 | 119 | 119 | Outbound | 140 | 29.08 | 41004 | Nearshore | 32.7228 | -79.8108 | 2022-02-17 05:01:54
MSC AMALFI | 229626000 | 15.7 | 22.37 | Two-way Transit | 43.5 | 1 | 174 | 984 | 157 | Post-Panamax | 71 | 120 | 119 | Outbound | 140 | 29.08 | 41004 | Nearshore | 32.7213 | -79.8076 | 2022-02-17 05:02:35
MSC AMALFI | 229626000 | 16.1 | 22.37 | Two-way Transit | 39.25 | 0 | 157 | 984 | 157 | Post-Panamax | 71 | 120 | 120 | Outbound | 140 | 29.08 | 41004 | Nearshore | 32.7189 | -79.8027 | 2022-02-17 05:03:41
MSC AMALFI | 229626000 | 16.3 | 22.37 | Two-way Transit | 39.25 | 0 | 157 | 984 | 157 | Post-Panamax | 71 | 121 | 121 | Outbound | 140 | 26.84 | 41004 | Nearshore | 32.7158 | -79.7967 | 2022-02-17 05:05:00
MSC AMALFI | 229626000 | 16.3 | 22.37 | Two-way Transit | 39.25 | 0 | 157 | 984 | 157 | Post-Panamax | 71 | 121 | 121 | Outbound | 140 | 26.84 | 41004 | Nearshore | 32.7135 | -79.7921 | 2022-02-17 05:06:00
MSC AMALFI | 229626000 | 16.1 | 22.37 | Two-way Transit | 47.75 | 2 | 191 | 984 | 157 | Post-Panamax | 71 | 121 | 119 | Outbound | 140 | 26.84 | 41004 | Nearshore | 32.7124 | -79.7899 | 2022-02-17 05:06:29
NORTHERN DEFENDER | 304939000 | 15.7 | 22.37 | Two-way Transit | 21.6 | 0 | 108 | 758 | 108 | Panamax | 79 | 300 | 300 | Inbound | 140 | 26.84 | 41004 | Offshore | 32.6741 | -79.7074 | 2022-02-17 05:08:55
NORTHERN DEFENDER | 304939000 | 15.6 | 22.37 | Two-way Transit | 24.2 | 1 | 121 | 758 | 108 | Panamax | 79 | 299 | 300 | Inbound | 140 | 26.84 | 41004 | Offshore | 32.6754 | -79.71 | 2022-02-17 05:09:31
MSC AMALFI | 229626000 | 15.3 | 22.37 | Two-way Transit | 39.25 | 0 | 157 | 984 | 157 | Post-Panamax | 71 | 119 | 119 | Outbound | 140 | 26.84 | 41004 | Nearshore | 32.7025 | -79.7694 | 2022-02-17 05:11:06
NORTHERN DEFENDER | 304939000 | 15.8 | 22.37 | Two-way Transit | 24.2 | 1 | 121 | 758 | 108 | Panamax | 79 | 300 | 299 | Inbound | 140 | 26.84 | 41004 | Offshore | 32.6797 | -79.719 | 2022-02-17 05:11:31
NORTHERN DEFENDER | 304939000 | 15.7 | 22.37 | Two-way Transit | 24.2 | 1 | 121 | 758 | 108 | Panamax | 79 | 300 | 299 | Inbound | 140 | 26.84 | 41004 | Offshore | 32.6813 | -79.7222 | 2022-02-17 05:12:14
MSC AMALFI | 229626000 | 15.4 | 22.37 | Two-way Transit | 43.5 | 1 | 174 | 984 | 157 | Post-Panamax | 71 | 120 | 119 | Outbound | 140 | 26.84 | 41004 | Nearshore | 32.6998 | -79.7637 | 2022-02-17 05:12:24
MSC AMALFI | 229626000 | 15.4 | 22.37 | One-way Transit | 21.75 | 1 | 174 | 984 | 157 | Post-Panamax | 71 | 120 | 119 | Outbound | 140 | 26.84 | 41004 | Nearshore | 32.6983 | -79.7606 | 2022-02-17 05:13:06
MSC AMALFI | 229626000 | 15.2 | 22.37 | One-way Transit | 19.62 | 0 | 157 | 984 | 157 | Post-Panamax | 71 | 120 | 120 | Outbound | 140 | 26.84 | 41004 | Nearshore | 32.6942 | -79.7525 | 2022-02-17 05:14:59
NORTHERN DEFENDER | 304939000 | 15.9 | 20.13 | One-way Transit | 16.1 | 4 | 161 | 758 | 108 | Panamax | 79 | 301 | 297 | Inbound | 150 | 26.84 | 41004 | Nearshore | 32.6913 | -79.7434 | 2022-02-17 05:16:55
NORTHERN DEFENDER | 304939000 | 15.6 | 20.13 | One-way Transit | 10.8 | 0 | 108 | 758 | 108 | Panamax | 79 | 298 | 298 | Inbound | 150 | 26.84 | 41004 | Nearshore | 32.695 | -79.7515 | 2022-02-17 05:18:43
NORTHERN DEFENDER | 304939000 | 15.5 | 20.13 | One-way Transit | 12.1 | 1 | 121 | 758 | 108 | Panamax | 79 | 299 | 298 | Inbound | 150 | 26.84 | 41004 | Nearshore | 32.697 | -79.7561 | 2022-02-17 05:19:43
NORTHERN DEFENDER | 304939000 | 15.5 | 20.13 | One-way Transit | 12.1 | 1 | 121 | 758 | 108 | Panamax | 79 | 300 | 299 | Inbound | 150 | 26.84 | 41004 | Nearshore | 32.6991 | -79.7605 | 2022-02-17 05:20:43
NORTHERN DEFENDER | 304939000 | 15.4 | 20.13 | One-way Transit | 12.1 | 1 | 121 | 758 | 108 | Panamax | 79 | 300 | 299 | Inbound | 150 | 26.84 | 41004 | Nearshore | 32.7012 | -79.765 | 2022-02-17 05:21:44
NORTHERN DEFENDER | 304939000 | 15.3 | 20.13 | One-way Transit | 10.8 | 0 | 108 | 758 | 108 | Panamax | 79 | 299 | 299 | Inbound | 150 | 26.84 | 41004 | Nearshore | 32.7035 | -79.7699 | 2022-02-17 05:22:50
NORTHERN DEFENDER | 304939000 | 15.2 | 20.13 | One-way Transit | 10.8 | 0 | 108 | 758 | 108 | Panamax | 79 | 299 | 299 | Inbound | 150 | 26.84 | 41004 | Nearshore | 32.7045 | -79.772 | 2022-02-17 05:23:19
NORTHERN DEFENDER | 304939000 | 14.9 | 20.13 | One-way Transit | 10.8 | 0 | 108 | 758 | 108 | Panamax | 79 | 299 | 299 | Inbound | 150 | 26.84 | 41004 | Nearshore | 32.7071 | -79.7777 | 2022-02-17 05:24:38
NORTHERN DEFENDER | 304939000 | 14.8 | 20.13 | One-way Transit | 10.8 | 0 | 108 | 758 | 108 | Panamax | 79 | 299 | 299 | Inbound | 150 | 26.84 | 41004 | Nearshore | 32.7085 | -79.7806 | 2022-02-17 05:25:19
NORTHERN DEFENDER | 304939000 | 14.2 | 20.13 | One-way Transit | 12.1 | 1 | 121 | 758 | 108 | Panamax | 79 | 300 | 299 | Inbound | 150 | 26.84 | 41004 | Nearshore | 32.7116 | -79.7873 | 2022-02-17 05:26:55
NORTHERN DEFENDER | 304939000 | 14.1 | 20.13 | One-way Transit | 10.8 | 0 | 108 | 758 | 108 | Panamax | 79 | 299 | 299 | Inbound | 150 | 26.84 | 41004 | Nearshore | 32.713 | -79.7902 | 2022-02-17 05:27:38
NORTHERN DEFENDER | 304939000 | 13.9 | 20.13 | One-way Transit | 10.8 | 0 | 108 | 758 | 108 | Panamax | 79 | 299 | 299 | Inbound | 150 | 26.84 | 41004 | Nearshore | 32.7151 | -79.7946 | 2022-02-17 05:28:44
NORTHERN DEFENDER | 304939000 | 14 | 20.13 | One-way Transit | 12.1 | 1 | 121 | 758 | 108 | Panamax | 79 | 298 | 299 | Inbound | 150 | 26.84 | 41004 | Nearshore | 32.7173 | -79.7994 | 2022-02-17 05:29:55
NORTHERN DEFENDER | 304939000 | 13.9 | 20.13 | One-way Transit | 10.8 | 0 | 108 | 758 | 108 | Panamax | 79 | 299 | 299 | Inbound | 150 | 22.37 | 41004 | Nearshore | 32.7183 | -79.8014 | 2022-02-17 05:30:26
NORTHERN DEFENDER | 304939000 | 13.9 | 20.13 | One-way Transit | 10.8 | 0 | 108 | 758 | 108 | Panamax | 79 | 299 | 299 | Inbound | 150 | 22.37 | 41004 | Nearshore | 32.7207 | -79.8067 | 2022-02-17 05:31:44
NORTHERN DEFENDER | 304939000 | 13.9 | 20.13 | One-way Transit | 10.8 | 0 | 108 | 758 | 108 | Panamax | 79 | 299 | 299 | Inbound | 150 | 22.37 | 41004 | Nearshore | 32.7228 | -79.811 | 2022-02-17 05:32:49
ZHONG GU JI LIN | 414239000 | 18.4 | 17.9 | One-way Transit | 14 | 2 | 140 | 928 | 108 | Panamax | 70 | 120 | 118 | Outbound | 150 | 22.37 | 41004 | Nearshore | 32.7224 | -79.81 | 2022-02-17 06:46:55
ZHONG GU JI LIN | 414239000 | 17.6 | 17.9 | One-way Transit | 14 | 2 | 140 | 928 | 108 | Panamax | 70 | 120 | 118 | Outbound | 150 | 22.37 | 41004 | Nearshore | 32.7062 | -79.7773 | 2022-02-17 06:53:19
ZHONG GU JI LIN | 414239000 | 17.9 | 17.9 | One-way Transit | 14 | 2 | 140 | 928 | 108 | Panamax | 70 | 119 | 117 | Outbound | 150 | 24.61 | 41004 | Nearshore | 32.6996 | -79.7629 | 2022-02-17 06:56:08
ZHONG GU JI LIN | 414239000 | 18 | 17.9 | One-way Transit | 14 | 2 | 140 | 928 | 108 | Panamax | 70 | 118 | 116 | Outbound | 150 | 24.61 | 41004 | Nearshore | 32.6972 | -79.7576 | 2022-02-17 06:57:08
ZHONG GU JI LIN | 414239000 | 17.7 | 20.13 | One-way Transit | 12.4 | 1 | 124 | 928 | 108 | Panamax | 70 | 119 | 118 | Outbound | 150 | 24.61 | 41004 | Offshore | 32.6752 | -79.7116 | 2022-02-17 07:06:07
ZHONG GU JI LIN | 414239000 | 17.7 | 20.13 | One-way Transit | 14 | 2 | 140 | 928 | 108 | Panamax | 70 | 119 | 117 | Outbound | 150 | 24.61 | 41004 | Offshore | 32.6678 | -79.6958 | 2022-02-17 07:09:14
KOTA LIHAT | 477010300 | 13.1 | 11.18 | One-way Transit | 12 | 1 | 120 | 872 | 105 | Panamax | 70 | 118 | 119 | Outbound | 160 | 15.66 | 41004 | Nearshore | 32.7211 | -79.8076 | 2022-02-17 11:46:36
KOTA LIHAT | 477010300 | 13.4 | 11.18 | One-way Transit | 10.5 | 0 | 105 | 872 | 105 | Panamax | 70 | 119 | 119 | Outbound | 160 | 15.66 | 41004 | Nearshore | 32.7191 | -79.8032 | 2022-02-17 11:47:47
KOTA LIHAT | 477010300 | 13.6 | 11.18 | One-way Transit | 12 | 1 | 120 | 872 | 105 | Panamax | 70 | 118 | 119 | Outbound | 160 | 15.66 | 41004 | Nearshore | 32.7173 | -79.7992 | 2022-02-17 11:48:46
KOTA LIHAT | 477010300 | 13.7 | 11.18 | One-way Transit | 13.5 | 2 | 135 | 872 | 105 | Panamax | 70 | 118 | 120 | Outbound | 160 | 15.66 | 41004 | Nearshore | 32.7155 | -79.7954 | 2022-02-17 11:49:46
KOTA LIHAT | 477010300 | 13.8 | 11.18 | One-way Transit | 10.5 | 0 | 105 | 872 | 105 | Panamax | 70 | 120 | 120 | Outbound | 160 | 15.66 | 41004 | Nearshore | 32.7132 | -79.7906 | 2022-02-17 11:50:56
KOTA LIHAT | 477010300 | 13.9 | 11.18 | One-way Transit | 10.5 | 0 | 105 | 872 | 105 | Panamax | 70 | 120 | 120 | Outbound | 160 | 15.66 | 41004 | Nearshore | 32.7123 | -79.7887 | 2022-02-17 11:51:27
KOTA LIHAT | 477010300 | 13.9 | 11.18 | One-way Transit | 10.5 | 0 | 105 | 872 | 105 | Panamax | 70 | 120 | 120 | Outbound | 160 | 15.66 | 41004 | Nearshore | 32.7104 | -79.7848 | 2022-02-17 11:52:27
KOTA LIHAT | 477010300 | 13.9 | 11.18 | One-way Transit | 12 | 1 | 120 | 872 | 105 | Panamax | 70 | 119 | 120 | Outbound | 160 | 15.66 | 41004 | Nearshore | 32.7081 | -79.7801 | 2022-02-17 11:53:38
KOTA LIHAT | 477010300 | 14 | 11.18 | One-way Transit | 10.5 | 0 | 105 | 872 | 105 | Panamax | 70 | 120 | 120 | Outbound | 160 | 15.66 | 41004 | Nearshore | 32.7058 | -79.7753 | 2022-02-17 11:54:49
KOTA LIHAT | 477010300 | 14.1 | 11.18 | One-way Transit | 12 | 1 | 120 | 872 | 105 | Panamax | 70 | 119 | 120 | Outbound | 160 | 13.42 | 41004 | Nearshore | 32.7039 | -79.7712 | 2022-02-17 11:55:51
KOTA LIHAT | 477010300 | 14.1 | 11.18 | One-way Transit | 10.5 | 0 | 105 | 872 | 105 | Panamax | 70 | 120 | 120 | Outbound | 160 | 13.42 | 41004 | Nearshore | 32.7027 | -79.7688 | 2022-02-17 11:56:25
KOTA LIHAT | 477010300 | 14.2 | 11.18 | One-way Transit | 10.5 | 0 | 105 | 872 | 105 | Panamax | 70 | 120 | 120 | Outbound | 160 | 13.42 | 41004 | Nearshore | 32.7003 | -79.7639 | 2022-02-17 11:57:37
KOTA LIHAT | 477010300 | 14.3 | 11.18 | One-way Transit | 12 | 1 | 120 | 872 | 105 | Panamax | 70 | 119 | 120 | Outbound | 160 | 13.42 | 41004 | Nearshore | 32.6982 | -79.7595 | 2022-02-17 11:58:43
KOTA LIHAT | 477010300 | 14.3 | 11.18 | One-way Transit | 10.5 | 0 | 105 | 872 | 105 | Panamax | 70 | 120 | 120 | Outbound | 160 | 13.42 | 41004 | Nearshore | 32.6959 | -79.7547 | 2022-02-17 11:59:54
KOTA LIHAT | 477010300 | 14.3 | 11.18 | One-way Transit | 10.5 | 0 | 105 | 872 | 105 | Panamax | 70 | 120 | 120 | Outbound | 160 | 13.42 | 41004 | Nearshore | 32.6947 | -79.7521 | 2022-02-17 12:00:32
KOTA LIHAT | 477010300 | 14.3 | 11.18 | One-way Transit | 10.5 | 0 | 105 | 872 | 105 | Panamax | 70 | 120 | 120 | Outbound | 160 | 13.42 | 41004 | Nearshore | 32.6933 | -79.7493 | 2022-02-17 12:01:12
KOTA LIHAT | 477010300 | 14.3 | 11.18 | One-way Transit | 10.5 | 0 | 105 | 872 | 105 | Panamax | 70 | 120 | 120 | Outbound | 160 | 13.42 | 41004 | Nearshore | 32.6902 | -79.7427 | 2022-02-17 12:02:49
KOTA LIHAT | 477010300 | 14.3 | 11.18 | One-way Transit | 10.5 | 0 | 105 | 872 | 105 | Panamax | 70 | 120 | 120 | Outbound | 160 | 13.42 | 41004 | Offshore | 32.6888 | -79.7399 | 2022-02-17 12:03:30
KOTA LIHAT | 477010300 | 14.3 | 11.18 | One-way Transit | 12 | 1 | 120 | 872 | 105 | Panamax | 70 | 119 | 120 | Outbound | 160 | 13.42 | 41004 | Offshore | 32.6877 | -79.7374 | 2022-02-17 12:04:06
KOTA LIHAT | 477010300 | 14.3 | 8.95 | One-way Transit | 12 | 1 | 120 | 872 | 105 | Panamax | 70 | 119 | 120 | Outbound | 160 | 13.42 | 41004 | Offshore | 32.6847 | -79.7313 | 2022-02-17 12:05:37
KOTA LIHAT | 477010300 | 14.3 | 8.95 | One-way Transit | 12 | 1 | 120 | 872 | 105 | Panamax | 70 | 119 | 120 | Outbound | 160 | 13.42 | 41004 | Offshore | 32.6833 | -79.7284 | 2022-02-17 12:06:19
KOTA LIHAT | 477010300 | 14.3 | 8.95 | One-way Transit | 12 | 1 | 120 | 872 | 105 | Panamax | 70 | 119 | 120 | Outbound | 160 | 13.42 | 41004 | Offshore | 32.6802 | -79.7218 | 2022-02-17 12:07:55
KOTA LIHAT | 477010300 | 14.2 | 8.95 | One-way Transit | 12 | 1 | 120 | 872 | 105 | Panamax | 70 | 119 | 120 | Outbound | 160 | 13.42 | 41004 | Offshore | 32.6783 | -79.7177 | 2022-02-17 12:08:55
KOTA LIHAT | 477010300 | 14 | 8.95 | One-way Transit | 12 | 1 | 120 | 872 | 105 | Panamax | 70 | 119 | 120 | Outbound | 160 | 13.42 | 41004 | Offshore | 32.6764 | -79.7138 | 2022-02-17 12:09:56
KOTA LIHAT | 477010300 | 13.9 | 8.95 | One-way Transit | 12 | 1 | 120 | 872 | 105 | Panamax | 70 | 119 | 120 | Outbound | 160 | 13.42 | 41004 | Offshore | 32.6753 | -79.7113 | 2022-02-17 12:10:32
KOTA LIHAT | 477010300 | 13.8 | 8.95 | One-way Transit | 12 | 1 | 120 | 872 | 105 | Panamax | 70 | 119 | 120 | Outbound | 160 | 13.42 | 41004 | Offshore | 32.6731 | -79.7066 | 2022-02-17 12:11:43
KOTA LIHAT | 477010300 | 13.6 | 8.95 | One-way Transit | 12 | 1 | 120 | 872 | 105 | Panamax | 70 | 119 | 120 | Outbound | 160 | 13.42 | 41004 | Offshore | 32.671 | -79.7023 | 2022-02-17 12:12:49
KOTA LIHAT | 477010300 | 13.4 | 8.95 | One-way Transit | 12 | 1 | 120 | 872 | 105 | Panamax | 70 | 119 | 120 | Outbound | 160 | 13.42 | 41004 | Offshore | 32.6692 | -79.6984 | 2022-02-17 12:13:49
ULSAN EXPRESS | 211578000 | 11.6 | 15.66 | One-way Transit | 22.25 | 1 | 178 | 1200 | 157 | Post-Panamax | 70 | 300 | 299 | Inbound | 170 | 17.9 | 41004 | Offshore | 32.6724 | -79.7043 | 2022-02-17 20:13:58
ULSAN EXPRESS | 211578000 | 11.6 | 15.66 | One-way Transit | 22.25 | 1 | 178 | 1200 | 157 | Post-Panamax | 70 | 300 | 299 | Inbound | 170 | 17.9 | 41004 | Offshore | 32.6732 | -79.7061 | 2022-02-17 20:14:30
ULSAN EXPRESS | 211578000 | 11.7 | 15.66 | One-way Transit | 22.25 | 1 | 178 | 1200 | 157 | Post-Panamax | 70 | 300 | 299 | Inbound | 170 | 17.9 | 41004 | Offshore | 32.6751 | -79.7099 | 2022-02-17 20:15:38
ULSAN EXPRESS | 211578000 | 11.6 | 15.66 | One-way Transit | 22.25 | 1 | 178 | 1200 | 157 | Post-Panamax | 70 | 299 | 298 | Inbound | 170 | 17.9 | 41004 | Offshore | 32.6759 | -79.7116 | 2022-02-17 20:16:08
ULSAN EXPRESS | 211578000 | 11.6 | 15.66 | One-way Transit | 22.25 | 1 | 178 | 1200 | 157 | Post-Panamax | 70 | 297 | 296 | Inbound | 170 | 17.9 | 41004 | Offshore | 32.6785 | -79.7173 | 2022-02-17 20:17:49
ULSAN EXPRESS | 211578000 | 11.6 | 15.66 | One-way Transit | 22.25 | 1 | 178 | 1200 | 157 | Post-Panamax | 70 | 297 | 296 | Inbound | 170 | 17.9 | 41004 | Offshore | 32.6799 | -79.7207 | 2022-02-17 20:18:49
ULSAN EXPRESS | 211578000 | 11.6 | 15.66 | One-way Transit | 19.62 | 0 | 157 | 1200 | 157 | Post-Panamax | 70 | 299 | 299 | Inbound | 170 | 17.9 | 41004 | Offshore | 32.6877 | -79.7381 | 2022-02-17 20:23:58
ULSAN EXPRESS | 211578000 | 11.6 | 15.66 | One-way Transit | 22.25 | 1 | 178 | 1200 | 157 | Post-Panamax | 70 | 300 | 299 | Inbound | 170 | 17.9 | 41004 | Offshore | 32.6885 | -79.7398 | 2022-02-17 20:24:28
ULSAN EXPRESS | 211578000 | 11.6 | 15.66 | One-way Transit | 22.25 | 1 | 178 | 1200 | 157 | Post-Panamax | 70 | 299 | 298 | Inbound | 170 | 20.13 | 41004 | Nearshore | 32.692 | -79.747 | 2022-02-17 20:26:38
ULSAN EXPRESS | 211578000 | 11.6 | 15.66 | One-way Transit | 19.62 | 0 | 157 | 1200 | 157 | Post-Panamax | 70 | 299 | 299 | Inbound | 170 | 20.13 | 41004 | Nearshore | 32.6936 | -79.7504 | 2022-02-17 20:27:38
ULSAN EXPRESS | 211578000 | 11.6 | 15.66 | One-way Transit | 19.62 | 0 | 157 | 1200 | 157 | Post-Panamax | 70 | 299 | 299 | Inbound | 170 | 20.13 | 41004 | Nearshore | 32.6954 | -79.7543 | 2022-02-17 20:28:49
ULSAN EXPRESS | 211578000 | 11.5 | 15.66 | One-way Transit | 19.62 | 0 | 157 | 1200 | 157 | Post-Panamax | 70 | 299 | 299 | Inbound | 170 | 20.13 | 41004 | Nearshore | 32.697 | -79.7576 | 2022-02-17 20:29:49
ULSAN EXPRESS | 211578000 | 11.5 | 15.66 | One-way Transit | 19.62 | 0 | 157 | 1200 | 157 | Post-Panamax | 70 | 300 | 300 | Inbound | 170 | 20.13 | 41004 | Nearshore | 32.6986 | -79.7609 | 2022-02-17 20:30:49
ULSAN EXPRESS | 211578000 | 11.5 | 15.66 | One-way Transit | 22.25 | 1 | 178 | 1200 | 157 | Post-Panamax | 70 | 300 | 299 | Inbound | 170 | 20.13 | 41004 | Nearshore | 32.6997 | -79.7631 | 2022-02-17 20:31:29
ULSAN EXPRESS | 211578000 | 11.4 | 15.66 | One-way Transit | 22.25 | 1 | 178 | 1200 | 157 | Post-Panamax | 70 | 300 | 299 | Inbound | 170 | 20.13 | 41004 | Nearshore | 32.701 | -79.7658 | 2022-02-17 20:32:18
ULSAN EXPRESS | 211578000 | 11.3 | 15.66 | One-way Transit | 19.62 | 0 | 157 | 1200 | 157 | Post-Panamax | 70 | 301 | 301 | Inbound | 170 | 20.13 | 41004 | Nearshore | 32.7029 | -79.7697 | 2022-02-17 20:33:29
ULSAN EXPRESS | 211578000 | 11.3 | 15.66 | One-way Transit | 19.62 | 0 | 157 | 1200 | 157 | Post-Panamax | 70 | 301 | 301 | Inbound | 170 | 20.13 | 41004 | Nearshore | 32.7045 | -79.7728 | 2022-02-17 20:34:29
ULSAN EXPRESS | 211578000 | 11.3 | 15.66 | One-way Transit | 22.25 | 1 | 178 | 1200 | 157 | Post-Panamax | 70 | 302 | 301 | Inbound | 170 | 20.13 | 41004 | Nearshore | 32.7069 | -79.7776 | 2022-02-17 20:35:58
ULSAN EXPRESS | 211578000 | 11.2 | 15.66 | One-way Transit | 22.25 | 1 | 178 | 1200 | 157 | Post-Panamax | 70 | 301 | 300 | Inbound | 170 | 20.13 | 41004 | Nearshore | 32.708 | -79.7798 | 2022-02-17 20:36:39
ULSAN EXPRESS | 211578000 | 11.2 | 15.66 | One-way Transit | 19.62 | 0 | 157 | 1200 | 157 | Post-Panamax | 70 | 300 | 300 | Inbound | 170 | 20.13 | 41004 | Nearshore | 32.7096 | -79.7829 | 2022-02-17 20:37:39
ULSAN EXPRESS | 211578000 | 11.2 | 15.66 | One-way Transit | 22.25 | 1 | 178 | 1200 | 157 | Post-Panamax | 70 | 301 | 300 | Inbound | 170 | 20.13 | 41004 | Nearshore | 32.7112 | -79.7861 | 2022-02-17 20:38:39
ULSAN EXPRESS | 211578000 | 11.2 | 15.66 | One-way Transit | 19.62 | 0 | 157 | 1200 | 157 | Post-Panamax | 70 | 300 | 300 | Inbound | 170 | 20.13 | 41004 | Nearshore | 32.7123 | -79.7883 | 2022-02-17 20:39:19
ULSAN EXPRESS | 211578000 | 11.2 | 15.66 | One-way Transit | 22.25 | 1 | 178 | 1200 | 157 | Post-Panamax | 70 | 301 | 300 | Inbound | 170 | 20.13 | 41004 | Nearshore | 32.7139 | -79.7914 | 2022-02-17 20:40:19
ULSAN EXPRESS | 211578000 | 11.2 | 15.66 | One-way Transit | 19.62 | 0 | 157 | 1200 | 157 | Post-Panamax | 70 | 300 | 300 | Inbound | 170 | 20.13 | 41004 | Nearshore | 32.7158 | -79.7952 | 2022-02-17 20:41:28
ULSAN EXPRESS | 211578000 | 11.2 | 15.66 | One-way Transit | 22.25 | 1 | 178 | 1200 | 157 | Post-Panamax | 70 | 300 | 299 | Inbound | 170 | 20.13 | 41004 | Nearshore | 32.7181 | -79.7999 | 2022-02-17 20:42:57
ULSAN EXPRESS | 211578000 | 11.1 | 15.66 | One-way Transit | 22.25 | 1 | 178 | 1200 | 157 | Post-Panamax | 70 | 299 | 298 | Inbound | 170 | 20.13 | 41004 | Nearshore | 32.7189 | -79.8015 | 2022-02-17 20:43:28
ULSAN EXPRESS | 211578000 | 11.1 | 15.66 | One-way Transit | 22.25 | 1 | 178 | 1200 | 157 | Post-Panamax | 70 | 299 | 298 | Inbound | 170 | 20.13 | 41004 | Nearshore | 32.7204 | -79.8047 | 2022-02-17 20:44:29
ULSAN EXPRESS | 211578000 | 11.2 | 15.66 | One-way Transit | 22.25 | 1 | 178 | 1200 | 157 | Post-Panamax | 70 | 299 | 298 | Inbound | 170 | 20.13 | 41004 | Nearshore | 32.7222 | -79.8085 | 2022-02-17 20:45:46
OOCL BERLIN | 477203100 | 12.8 | 15.66 | One-way Transit | 22.25 | 1 | 178 | 1200 | 157 | Post-Panamax | 70 | 120 | 119 | Outbound | 160 | 20.13 | 41004 | Nearshore | 32.7222 | -79.8101 | 2022-02-17 21:00:39
OOCL BERLIN | 477203100 | 13.2 | 15.66 | One-way Transit | 22.25 | 1 | 178 | 1200 | 157 | Post-Panamax | 70 | 120 | 119 | Outbound | 160 | 20.13 | 41004 | Nearshore | 32.7207 | -79.8069 | 2022-02-17 21:01:30
OOCL BERLIN | 477203100 | 13.7 | 15.66 | One-way Transit | 22.25 | 1 | 178 | 1200 | 157 | Post-Panamax | 70 | 120 | 119 | Outbound | 160 | 20.13 | 41004 | Nearshore | 32.7195 | -79.8043 | 2022-02-17 21:02:10
OOCL BERLIN | 477203100 | 13.9 | 15.66 | One-way Transit | 22.25 | 1 | 178 | 1200 | 157 | Post-Panamax | 70 | 120 | 119 | Outbound | 160 | 20.13 | 41004 | Nearshore | 32.7163 | -79.7978 | 2022-02-17 21:03:49
OOCL BERLIN | 477203100 | 14 | 15.66 | One-way Transit | 22.25 | 1 | 178 | 1200 | 157 | Post-Panamax | 70 | 120 | 119 | Outbound | 160 | 20.13 | 41004 | Nearshore | 32.7152 | -79.7955 | 2022-02-17 21:04:24
OOCL BERLIN | 477203100 | 14 | 17.9 | One-way Transit | 19.62 | 0 | 157 | 1200 | 157 | Post-Panamax | 70 | 119 | 119 | Outbound | 170 | 20.13 | 41004 | Nearshore | 32.7124 | -79.7895 | 2022-02-17 21:05:53
OOCL BERLIN | 477203100 | 14 | 17.9 | One-way Transit | 19.62 | 0 | 157 | 1200 | 157 | Post-Panamax | 70 | 119 | 119 | Outbound | 170 | 20.13 | 41004 | Nearshore | 32.7103 | -79.7851 | 2022-02-17 21:07:00
OOCL BERLIN | 477203100 | 14 | 17.9 | One-way Transit | 19.62 | 0 | 157 | 1200 | 157 | Post-Panamax | 70 | 119 | 119 | Outbound | 170 | 20.13 | 41004 | Nearshore | 32.7093 | -79.7831 | 2022-02-17 21:07:31
OOCL BERLIN | 477203100 | 14 | 17.9 | One-way Transit | 19.62 | 0 | 157 | 1200 | 157 | Post-Panamax | 70 | 119 | 119 | Outbound | 170 | 20.13 | 41004 | Nearshore | 32.7069 | -79.7778 | 2022-02-17 21:08:48
OOCL BERLIN | 477203100 | 14 | 17.9 | One-way Transit | 19.62 | 0 | 157 | 1200 | 157 | Post-Panamax | 70 | 119 | 119 | Outbound | 170 | 20.13 | 41004 | Nearshore | 32.7059 | -79.7759 | 2022-02-17 21:09:18
OOCL BERLIN | 477203100 | 14.2 | 17.9 | One-way Transit | 19.62 | 0 | 157 | 1200 | 157 | Post-Panamax | 70 | 119 | 119 | Outbound | 170 | 20.13 | 41004 | Nearshore | 32.7035 | -79.7706 | 2022-02-17 21:10:36
OOCL BERLIN | 477203100 | 14.3 | 17.9 | One-way Transit | 19.62 | 0 | 157 | 1200 | 157 | Post-Panamax | 70 | 119 | 119 | Outbound | 170 | 20.13 | 41004 | Nearshore | 32.7015 | -79.7664 | 2022-02-17 21:11:36
OOCL BERLIN | 477203100 | 14.6 | 17.9 | One-way Transit | 19.62 | 0 | 157 | 1200 | 157 | Post-Panamax | 70 | 119 | 119 | Outbound | 170 | 20.13 | 41004 | Nearshore | 32.697 | -79.7569 | 2022-02-17 21:13:54
OOCL BERLIN | 477203100 | 14.7 | 17.9 | One-way Transit | 19.62 | 0 | 157 | 1200 | 157 | Post-Panamax | 70 | 119 | 119 | Outbound | 170 | 20.13 | 41004 | Nearshore | 32.6961 | -79.7548 | 2022-02-17 21:14:24
OOCL BERLIN | 477203100 | 14.7 | 17.9 | One-way Transit | 19.62 | 0 | 157 | 1200 | 157 | Post-Panamax | 70 | 119 | 119 | Outbound | 170 | 29.08 | 41004 | Nearshore | 32.6945 | -79.7514 | 2022-02-17 21:15:12
AMAZON FORTITUDE | 241740000 | 13.3 | 20.13 | One-way Transit | 15.7 | 2 | 157 | 748 | 131 | Panamax | 80 | 299 | 297 | Inbound | 170 | 29.08 | 41004 | Nearshore | 32.6959 | -79.7537 | 2022-02-17 23:22:35
AMAZON FORTITUDE | 241740000 | 13.2 | 20.13 | One-way Transit | 14.4 | 1 | 144 | 748 | 131 | Panamax | 80 | 298 | 297 | Inbound | 170 | 29.08 | 41004 | Nearshore | 32.6974 | -79.757 | 2022-02-17 23:23:24
AMAZON FORTITUDE | 241740000 | 13.2 | 20.13 | One-way Transit | 14.4 | 1 | 144 | 748 | 131 | Panamax | 80 | 298 | 297 | Inbound | 170 | 29.08 | 41004 | Nearshore | 32.6992 | -79.7611 | 2022-02-17 23:24:33
AMAZON FORTITUDE | 241740000 | 13.1 | 20.13 | One-way Transit | 14.4 | 1 | 144 | 748 | 131 | Panamax | 80 | 298 | 297 | Inbound | 170 | 24.61 | 41004 | Nearshore | 32.7009 | -79.7648 | 2022-02-17 23:25:33
AMAZON FORTITUDE | 241740000 | 13.1 | 20.13 | One-way Transit | 14.4 | 1 | 144 | 748 | 131 | Panamax | 80 | 298 | 297 | Inbound | 170 | 24.61 | 41004 | Nearshore | 32.7026 | -79.7686 | 2022-02-17 23:26:33
AMAZON FORTITUDE | 241740000 | 13.1 | 20.13 | One-way Transit | 14.4 | 1 | 144 | 748 | 131 | Panamax | 80 | 298 | 297 | Inbound | 170 | 24.61 | 41004 | Nearshore | 32.7035 | -79.7706 | 2022-02-17 23:27:03
AMAZON FORTITUDE | 241740000 | 13.1 | 20.13 | One-way Transit | 14.4 | 1 | 144 | 748 | 131 | Panamax | 80 | 299 | 298 | Inbound | 170 | 24.61 | 41004 | Nearshore | 32.7055 | -79.775 | 2022-02-17 23:28:13
AMAZON FORTITUDE | 241740000 | 13.8 | 20.13 | One-way Transit | 14.4 | 1 | 144 | 748 | 131 | Panamax | 80 | 300 | 299 | Inbound | 170 | 24.61 | 41004 | Nearshore | 32.7082 | -79.7807 | 2022-02-17 23:29:43
AMAZON FORTITUDE | 241740000 | 13.8 | 20.13 | One-way Transit | 14.4 | 1 | 144 | 748 | 131 | Panamax | 80 | 300 | 299 | Inbound | 170 | 24.61 | 41004 | Nearshore | 32.7095 | -79.7833 | 2022-02-17 23:30:24
AMAZON FORTITUDE | 241740000 | 13.8 | 20.13 | One-way Transit | 14.4 | 1 | 144 | 748 | 131 | Panamax | 80 | 300 | 299 | Inbound | 170 | 24.61 | 41004 | Nearshore | 32.7114 | -79.7871 | 2022-02-17 23:31:24
AMAZON FORTITUDE | 241740000 | 13.5 | 20.13 | One-way Transit | 14.4 | 1 | 144 | 748 | 131 | Panamax | 80 | 300 | 299 | Inbound | 170 | 24.61 | 41004 | Nearshore | 32.7134 | -79.7913 | 2022-02-17 23:32:33
AMAZON FORTITUDE | 241740000 | 13.3 | 20.13 | One-way Transit | 14.4 | 1 | 144 | 748 | 131 | Panamax | 80 | 300 | 299 | Inbound | 170 | 24.61 | 41004 | Nearshore | 32.7159 | -79.7964 | 2022-02-17 23:33:53
AMAZON FORTITUDE | 241740000 | 13.3 | 20.13 | One-way Transit | 14.4 | 1 | 144 | 748 | 131 | Panamax | 80 | 300 | 299 | Inbound | 170 | 24.61 | 41004 | Nearshore | 32.7171 | -79.799 | 2022-02-17 23:34:33
AMAZON FORTITUDE | 241740000 | 13.2 | 20.13 | One-way Transit | 14.4 | 1 | 144 | 748 | 131 | Panamax | 80 | 300 | 299 | Inbound | 170 | 24.61 | 41004 | Nearshore | 32.719 | -79.8027 | 2022-02-17 23:35:33
AMAZON FORTITUDE | 241740000 | 13.2 | 20.13 | One-way Transit | 15.7 | 2 | 157 | 748 | 131 | Panamax | 80 | 299 | 297 | Inbound | 170 | 24.61 | 41004 | Nearshore | 32.7204 | -79.8056 | 2022-02-17 23:36:14
AMAZON FORTITUDE | 241740000 | 13.3 | 20.13 | One-way Transit | 14.4 | 1 | 144 | 748 | 131 | Panamax | 80 | 298 | 297 | Inbound | 170 | 24.61 | 41004 | Nearshore | 32.7222 | -79.8096 | 2022-02-17 23:37:14
YM WIND | 477002200 | 14.9 | 13.42 | One-way Transit | 28.75 | 3 | 230 | 1207 | 167 | Post-Panamax | 71 | 120 | 117 | Outbound | 80 | 20.13 | 41004 | Nearshore | 32.69 | -79.7422 | 2022-02-16 00:00:35
YM WIND | 477002200 | 15 | 13.42 | One-way Transit | 28.75 | 3 | 230 | 1207 | 167 | Post-Panamax | 71 | 120 | 117 | Outbound | 80 | 20.13 | 41004 | Offshore | 32.688 | -79.7379 | 2022-02-16 00:01:35
YM WIND | 477002200 | 14.8 | 15.66 | One-way Transit | 28.75 | 3 | 230 | 1207 | 167 | Post-Panamax | 71 | 120 | 117 | Outbound | 80 | 20.13 | 41004 | Offshore | 32.68 | -79.7214 | 2022-02-16 00:05:30
YM WIND | 477002200 | 14.8 | 15.66 | One-way Transit | 28.75 | 3 | 230 | 1207 | 167 | Post-Panamax | 71 | 120 | 117 | Outbound | 80 | 20.13 | 41004 | Offshore | 32.6786 | -79.7185 | 2022-02-16 00:06:11
ARC INDEPENDENCE | 338794000 | 14.3 | 17.9 | One-way Transit | 14.4 | 3 | 144 | 748 | 105 | Panamax | 0 | 120 | 117 | Outbound | 80 | 22.37 | 41004 | Nearshore | 32.7227 | -79.8098 | 2022-02-16 04:05:28
ARC INDEPENDENCE | 338794000 | 14.3 | 17.9 | One-way Transit | 15.7 | 4 | 157 | 748 | 105 | Panamax | 0 | 119 | 115 | Outbound | 80 | 22.37 | 41004 | Nearshore | 32.7185 | -79.8012 | 2022-02-16 04:07:34
ARC INDEPENDENCE | 338794000 | 14.1 | 17.9 | One-way Transit | 17 | 5 | 170 | 748 | 105 | Panamax | 0 | 119 | 114 | Outbound | 80 | 22.37 | 41004 | Nearshore | 32.7167 | -79.797 | 2022-02-16 04:08:34
ARC INDEPENDENCE | 338794000 | 13.7 | 17.9 | One-way Transit | 13.1 | 2 | 131 | 748 | 105 | Panamax | 0 | 116 | 114 | Outbound | 80 | 22.37 | 41004 | Nearshore | 32.7143 | -79.7917 | 2022-02-16 04:09:52
ARC INDEPENDENCE | 338794000 | 13.6 | 17.9 | One-way Transit | 14.4 | 3 | 144 | 748 | 105 | Panamax | 0 | 119 | 116 | Outbound | 80 | 22.37 | 41004 | Nearshore | 32.7133 | -79.7897 | 2022-02-16 04:10:22
ARC INDEPENDENCE | 338794000 | 13.3 | 17.9 | One-way Transit | 14.4 | 3 | 144 | 748 | 105 | Panamax | 0 | 120 | 117 | Outbound | 80 | 22.37 | 41004 | Nearshore | 32.7115 | -79.7858 | 2022-02-16 04:11:22
ARC INDEPENDENCE | 338794000 | 13.1 | 17.9 | One-way Transit | 15.7 | 4 | 157 | 748 | 105 | Panamax | 0 | 120 | 116 | Outbound | 80 | 22.37 | 41004 | Nearshore | 32.7086 | -79.7797 | 2022-02-16 04:12:57
ARC INDEPENDENCE | 338794000 | 13.1 | 17.9 | One-way Transit | 14.4 | 3 | 144 | 748 | 105 | Panamax | 0 | 120 | 117 | Outbound | 80 | 22.37 | 41004 | Nearshore | 32.7072 | -79.7768 | 2022-02-16 04:13:44
ARC INDEPENDENCE | 338794000 | 12.9 | 20.13 | One-way Transit | 15.7 | 4 | 157 | 748 | 105 | Panamax | 0 | 120 | 116 | Outbound | 80 | 24.61 | 41004 | Nearshore | 32.7032 | -79.7688 | 2022-02-16 04:15:54
ARC INDEPENDENCE | 338794000 | 12.9 | 20.13 | One-way Transit | 17 | 5 | 170 | 748 | 105 | Panamax | 0 | 121 | 116 | Outbound | 80 | 24.61 | 41004 | Nearshore | 32.7013 | -79.7652 | 2022-02-16 04:16:54
ARC INDEPENDENCE | 338794000 | 12.8 | 20.13 | One-way Transit | 15.7 | 4 | 157 | 748 | 105 | Panamax | 0 | 120 | 116 | Outbound | 80 | 24.61 | 41004 | Nearshore | 32.6995 | -79.7615 | 2022-02-16 04:17:54
ARC INDEPENDENCE | 338794000 | 12.7 | 20.13 | One-way Transit | 15.7 | 4 | 157 | 748 | 105 | Panamax | 0 | 118 | 114 | Outbound | 80 | 24.61 | 41004 | Nearshore | 32.6983 | -79.7592 | 2022-02-16 04:18:33
ARC INDEPENDENCE | 338794000 | 12.6 | 20.13 | One-way Transit | 14.4 | 3 | 144 | 748 | 105 | Panamax | 0 | 118 | 115 | Outbound | 80 | 24.61 | 41004 | Nearshore | 32.6967 | -79.7555 | 2022-02-16 04:19:33
ARC INDEPENDENCE | 338794000 | 12.6 | 20.13 | One-way Transit | 17 | 5 | 170 | 748 | 105 | Panamax | 0 | 119 | 114 | Outbound | 80 | 24.61 | 41004 | Nearshore | 32.6958 | -79.7536 | 2022-02-16 04:20:03
ARC INDEPENDENCE | 338794000 | 12.5 | 20.13 | One-way Transit | 15.7 | 4 | 157 | 748 | 105 | Panamax | 0 | 120 | 116 | Outbound | 80 | 26.84 | 41004 | Offshore | 32.6767 | -79.7133 | 2022-02-16 04:31:13
MSC SHRISTI | 636020334 | 13.7 | 20.13 | One-way Transit | 12.2 | 1 | 122 | 964 | 105 | Panamax | 90 | 120 | 119 | Outbound | 100 | 24.61 | 41004 | Nearshore | 32.7227 | -79.811 | 2022-02-16 06:31:29
MSC SHRISTI | 636020334 | 13.8 | 20.13 | One-way Transit | 13.9 | 2 | 139 | 964 | 105 | Panamax | 90 | 120 | 118 | Outbound | 100 | 24.61 | 41004 | Nearshore | 32.7202 | -79.806 | 2022-02-16 06:32:44
MSC SHRISTI | 636020334 | 14.1 | 20.13 | One-way Transit | 12.2 | 1 | 122 | 964 | 105 | Panamax | 90 | 119 | 118 | Outbound | 100 | 24.61 | 41004 | Nearshore | 32.7162 | -79.7978 | 2022-02-16 06:34:44
MSC SHRISTI | 636020334 | 14.2 | 20.13 | One-way Transit | 13.9 | 2 | 139 | 964 | 105 | Panamax | 90 | 120 | 118 | Outbound | 100 | 24.61 | 41004 | Nearshore | 32.7152 | -79.7957 | 2022-02-16 06:35:14
ZHONG GU JI LIN | 414239000 | 18.1 | 20.13 | One-way Transit | 12.4 | 1 | 124 | 928 | 108 | Panamax | 70 | 299 | 300 | Inbound | 120 | 26.84 | 41004 | Offshore | 32.6677 | -79.6953 | 2022-02-16 08:05:59
ZHONG GU JI LIN | 414239000 | 18.2 | 20.13 | One-way Transit | 10.8 | 0 | 108 | 928 | 108 | Panamax | 70 | 300 | 300 | Inbound | 120 | 26.84 | 41004 | Offshore | 32.6695 | -79.699 | 2022-02-16 08:06:41
ZHONG GU JI LIN | 414239000 | 18.2 | 20.13 | One-way Transit | 12.4 | 1 | 124 | 928 | 108 | Panamax | 70 | 300 | 299 | Inbound | 120 | 26.84 | 41004 | Offshore | 32.6719 | -79.7042 | 2022-02-16 08:07:41
ZHONG GU JI LIN | 414239000 | 18 | 20.13 | One-way Transit | 12.4 | 1 | 124 | 928 | 108 | Panamax | 70 | 298 | 299 | Inbound | 120 | 26.84 | 41004 | Offshore | 32.6751 | -79.7109 | 2022-02-16 08:08:59
ZHONG GU JI LIN | 414239000 | 18 | 20.13 | One-way Transit | 12.4 | 1 | 124 | 928 | 108 | Panamax | 70 | 299 | 300 | Inbound | 120 | 26.84 | 41004 | Offshore | 32.6763 | -79.7136 | 2022-02-16 08:09:30
ZHONG GU JI LIN | 414239000 | 18.2 | 20.13 | One-way Transit | 12.4 | 1 | 124 | 928 | 108 | Panamax | 70 | 299 | 300 | Inbound | 120 | 26.84 | 41004 | Offshore | 32.679 | -79.7193 | 2022-02-16 08:10:35
ZHONG GU JI LIN | 414239000 | 18.2 | 20.13 | One-way Transit | 12.4 | 1 | 124 | 928 | 108 | Panamax | 70 | 299 | 300 | Inbound | 120 | 26.84 | 41004 | Offshore | 32.6802 | -79.7219 | 2022-02-16 08:11:05
ZHONG GU JI LIN | 414239000 | 18.1 | 20.13 | One-way Transit | 12.4 | 1 | 124 | 928 | 108 | Panamax | 70 | 300 | 301 | Inbound | 120 | 26.84 | 41004 | Offshore | 32.6845 | -79.7308 | 2022-02-16 08:12:48
ZHONG GU JI LIN | 414239000 | 18.2 | 20.13 | One-way Transit | 14 | 2 | 140 | 928 | 108 | Panamax | 70 | 299 | 301 | Inbound | 120 | 26.84 | 41004 | Offshore | 32.6852 | -79.7323 | 2022-02-16 08:13:05
ZHONG GU JI LIN | 414239000 | 17.7 | 20.13 | One-way Transit | 12.4 | 1 | 124 | 928 | 108 | Panamax | 70 | 300 | 301 | Inbound | 120 | 26.84 | 41004 | Offshore | 32.6893 | -79.7407 | 2022-02-16 08:14:42
ZHONG GU JI LIN | 414239000 | 18.2 | 20.13 | One-way Transit | 12.4 | 1 | 124 | 928 | 108 | Panamax | 70 | 300 | 301 | Inbound | 110 | 24.61 | 41004 | Nearshore | 32.6925 | -79.7474 | 2022-02-16 08:15:59
ZHONG GU JI LIN | 414239000 | 18.2 | 20.13 | One-way Transit | 12.4 | 1 | 124 | 928 | 108 | Panamax | 70 | 300 | 301 | Inbound | 110 | 24.61 | 41004 | Nearshore | 32.6951 | -79.7526 | 2022-02-16 08:16:59
ZHONG GU JI LIN | 414239000 | 18.2 | 20.13 | One-way Transit | 12.4 | 1 | 124 | 928 | 108 | Panamax | 70 | 300 | 301 | Inbound | 110 | 24.61 | 41004 | Nearshore | 32.6976 | -79.7578 | 2022-02-16 08:17:59
ZHONG GU JI LIN | 414239000 | 18.2 | 20.13 | One-way Transit | 12.4 | 1 | 124 | 928 | 108 | Panamax | 70 | 300 | 301 | Inbound | 110 | 24.61 | 41004 | Nearshore | 32.7001 | -79.763 | 2022-02-16 08:19:00
ZHONG GU JI LIN | 414239000 | 18.1 | 20.13 | One-way Transit | 12.4 | 1 | 124 | 928 | 108 | Panamax | 70 | 300 | 301 | Inbound | 110 | 24.61 | 41004 | Nearshore | 32.7013 | -79.7656 | 2022-02-16 08:19:30
ZHONG GU JI LIN | 414239000 | 17.9 | 20.13 | One-way Transit | 12.4 | 1 | 124 | 928 | 108 | Panamax | 70 | 300 | 301 | Inbound | 110 | 24.61 | 41004 | Nearshore | 32.7046 | -79.7723 | 2022-02-16 08:20:48
ZHONG GU JI LIN | 414239000 | 17.9 | 20.13 | One-way Transit | 10.8 | 0 | 108 | 928 | 108 | Panamax | 70 | 300 | 300 | Inbound | 110 | 24.61 | 41004 | Nearshore | 32.7073 | -79.7779 | 2022-02-16 08:21:54
ZHONG GU JI LIN | 414239000 | 17.9 | 20.13 | One-way Transit | 10.8 | 0 | 108 | 928 | 108 | Panamax | 70 | 300 | 300 | Inbound | 110 | 24.61 | 41004 | Nearshore | 32.709 | -79.7814 | 2022-02-16 08:22:35
ZHONG GU JI LIN | 414239000 | 17.7 | 20.13 | One-way Transit | 10.8 | 0 | 108 | 928 | 108 | Panamax | 70 | 300 | 300 | Inbound | 110 | 24.61 | 41004 | Nearshore | 32.7117 | -79.787 | 2022-02-16 08:23:41
ZHONG GU JI LIN | 414239000 | 17.7 | 20.13 | One-way Transit | 10.8 | 0 | 108 | 928 | 108 | Panamax | 70 | 300 | 300 | Inbound | 110 | 24.61 | 41004 | Nearshore | 32.7142 | -79.7922 | 2022-02-16 08:24:41
ZHONG GU JI LIN | 414239000 | 17.9 | 22.37 | One-way Transit | 14 | 2 | 140 | 928 | 108 | Panamax | 70 | 298 | 300 | Inbound | 110 | 26.84 | 41004 | Nearshore | 32.7166 | -79.7973 | 2022-02-16 08:25:41
ZHONG GU JI LIN | 414239000 | 18.1 | 22.37 | One-way Transit | 12.4 | 1 | 124 | 928 | 108 | Panamax | 70 | 299 | 300 | Inbound | 110 | 26.84 | 41004 | Nearshore | 32.7198 | -79.804 | 2022-02-16 08:27:00
ZHONG GU JI LIN | 414239000 | 18.1 | 22.37 | One-way Transit | 12.4 | 1 | 124 | 928 | 108 | Panamax | 70 | 299 | 300 | Inbound | 110 | 26.84 | 41004 | Nearshore | 32.721 | -79.8066 | 2022-02-16 08:27:30
DELAWARE EXPRESS | 367422000 | 14.7 | 22.37 | One-way Transit | 18.62 | 1 | 149 | 1004 | 131 | Post-Panamax | 70 | 300 | 299 | Inbound | 130 | 29.08 | 41004 | Offshore | 32.6739 | -79.7081 | 2022-02-16 11:18:44
DELAWARE EXPRESS | 367422000 | 14.8 | 22.37 | One-way Transit | 18.62 | 1 | 149 | 1004 | 131 | Post-Panamax | 70 | 300 | 299 | Inbound | 130 | 29.08 | 41004 | Offshore | 32.6772 | -79.7148 | 2022-02-16 11:20:21
DELAWARE EXPRESS | 367422000 | 14.8 | 22.37 | One-way Transit | 18.62 | 1 | 149 | 1004 | 131 | Post-Panamax | 70 | 300 | 299 | Inbound | 130 | 29.08 | 41004 | Offshore | 32.6799 | -79.7202 | 2022-02-16 11:21:39
DELAWARE EXPRESS | 367422000 | 14.7 | 20.13 | One-way Transit | 18.62 | 1 | 149 | 1004 | 131 | Post-Panamax | 70 | 300 | 299 | Inbound | 110 | 29.08 | 41004 | Offshore | 32.6893 | -79.7398 | 2022-02-16 11:26:41
DELAWARE EXPRESS | 367422000 | 14.7 | 20.13 | One-way Transit | 20.75 | 2 | 166 | 1004 | 131 | Post-Panamax | 70 | 299 | 297 | Inbound | 110 | 29.08 | 41004 | Nearshore | 32.6942 | -79.7504 | 2022-02-16 11:28:44
DELAWARE EXPRESS | 367422000 | 14.7 | 20.13 | One-way Transit | 18.62 | 1 | 149 | 1004 | 131 | Post-Panamax | 70 | 298 | 297 | Inbound | 110 | 29.08 | 41004 | Nearshore | 32.6953 | -79.753 | 2022-02-16 11:29:20
DELAWARE EXPRESS | 367422000 | 14.7 | 20.13 | One-way Transit | 16.38 | 0 | 131 | 1004 | 131 | Post-Panamax | 70 | 297 | 297 | Inbound | 110 | 29.08 | 41004 | Nearshore | 32.6981 | -79.7594 | 2022-02-16 11:30:51
DELAWARE EXPRESS | 367422000 | 14.7 | 20.13 | One-way Transit | 16.38 | 0 | 131 | 1004 | 131 | Post-Panamax | 70 | 299 | 299 | Inbound | 110 | 29.08 | 41004 | Nearshore | 32.6991 | -79.7616 | 2022-02-16 11:31:21
DELAWARE EXPRESS | 367422000 | 14.7 | 20.13 | One-way Transit | 16.38 | 0 | 131 | 1004 | 131 | Post-Panamax | 70 | 299 | 299 | Inbound | 110 | 29.08 | 41004 | Nearshore | 32.7017 | -79.7671 | 2022-02-16 11:32:38
DELAWARE EXPRESS | 367422000 | 14.7 | 20.13 | One-way Transit | 18.62 | 1 | 149 | 1004 | 131 | Post-Panamax | 70 | 300 | 299 | Inbound | 110 | 29.08 | 41004 | Nearshore | 32.7037 | -79.7712 | 2022-02-16 11:33:38
DELAWARE EXPRESS | 367422000 | 14.7 | 20.13 | One-way Transit | 18.62 | 1 | 149 | 1004 | 131 | Post-Panamax | 70 | 300 | 299 | Inbound | 110 | 29.08 | 41004 | Nearshore | 32.7058 | -79.7754 | 2022-02-16 11:34:38
DELAWARE EXPRESS | 367422000 | 14.7 | 17.9 | One-way Transit | 16.38 | 0 | 131 | 1004 | 131 | Post-Panamax | 70 | 299 | 299 | Inbound | 120 | 22.37 | 41004 | Nearshore | 32.7078 | -79.7797 | 2022-02-16 11:35:44
DELAWARE EXPRESS | 367422000 | 14.7 | 17.9 | One-way Transit | 18.62 | 1 | 149 | 1004 | 131 | Post-Panamax | 70 | 300 | 299 | Inbound | 120 | 22.37 | 41004 | Nearshore | 32.71 | -79.7843 | 2022-02-16 11:36:45
DELAWARE EXPRESS | 367422000 | 14.7 | 17.9 | One-way Transit | 16.38 | 0 | 131 | 1004 | 131 | Post-Panamax | 70 | 299 | 299 | Inbound | 120 | 22.37 | 41004 | Nearshore | 32.7114 | -79.7873 | 2022-02-16 11:37:26
DELAWARE EXPRESS | 367422000 | 14.9 | 17.9 | One-way Transit | 16.38 | 0 | 131 | 1004 | 131 | Post-Panamax | 70 | 299 | 299 | Inbound | 120 | 22.37 | 41004 | Nearshore | 32.7136 | -79.7919 | 2022-02-16 11:38:32
DELAWARE EXPRESS | 367422000 | 14.9 | 17.9 | One-way Transit | 18.62 | 1 | 149 | 1004 | 131 | Post-Panamax | 70 | 300 | 299 | Inbound | 120 | 22.37 | 41004 | Nearshore | 32.7161 | -79.7971 | 2022-02-16 11:39:45
DELAWARE EXPRESS | 367422000 | 15 | 17.9 | One-way Transit | 16.38 | 0 | 131 | 1004 | 131 | Post-Panamax | 70 | 299 | 299 | Inbound | 120 | 22.37 | 41004 | Nearshore | 32.7184 | -79.8018 | 2022-02-16 11:40:59
DELAWARE EXPRESS | 367422000 | 15 | 17.9 | One-way Transit | 18.62 | 1 | 149 | 1004 | 131 | Post-Panamax | 70 | 300 | 299 | Inbound | 120 | 22.37 | 41004 | Nearshore | 32.72 | -79.8051 | 2022-02-16 11:41:41
DELAWARE EXPRESS | 367422000 | 15.1 | 17.9 | One-way Transit | 18.62 | 1 | 149 | 1004 | 131 | Post-Panamax | 70 | 300 | 299 | Inbound | 120 | 22.37 | 41004 | Nearshore | 32.722 | -79.8094 | 2022-02-16 11:42:38
KOTA LIHAT | 477010300 | 14.2 | 20.13 | One-way Transit | 10.5 | 0 | 105 | 872 | 105 | Panamax | 70 | 299 | 299 | Inbound | 110 | 26.84 | 41004 | Offshore | 32.6681 | -79.6953 | 2022-02-16 12:18:47
KOTA LIHAT | 477010300 | 14.3 | 20.13 | One-way Transit | 10.5 | 0 | 105 | 872 | 105 | Panamax | 70 | 299 | 299 | Inbound | 110 | 26.84 | 41004 | Offshore | 32.6702 | -79.6999 | 2022-02-16 12:19:53
KOTA LIHAT | 477010300 | 14.3 | 20.13 | One-way Transit | 12 | 1 | 120 | 872 | 105 | Panamax | 70 | 300 | 299 | Inbound | 110 | 26.84 | 41004 | Offshore | 32.6737 | -79.7072 | 2022-02-16 12:21:41
KOTA LIHAT | 477010300 | 14.3 | 20.13 | One-way Transit | 12 | 1 | 120 | 872 | 105 | Panamax | 70 | 300 | 299 | Inbound | 110 | 26.84 | 41004 | Offshore | 32.6757 | -79.7113 | 2022-02-16 12:22:41
KOTA LIHAT | 477010300 | 14.4 | 20.13 | One-way Transit | 12 | 1 | 120 | 872 | 105 | Panamax | 70 | 300 | 299 | Inbound | 110 | 26.84 | 41004 | Offshore | 32.6777 | -79.7153 | 2022-02-16 12:23:41
KOTA LIHAT | 477010300 | 14.4 | 20.13 | One-way Transit | 10.5 | 0 | 105 | 872 | 105 | Panamax | 70 | 299 | 299 | Inbound | 110 | 26.84 | 41004 | Offshore | 32.6803 | -79.7207 | 2022-02-16 12:24:59
KOTA LIHAT | 477010300 | 14.4 | 17.9 | One-way Transit | 10.5 | 0 | 105 | 872 | 105 | Panamax | 70 | 299 | 299 | Inbound | 110 | 24.61 | 41004 | Offshore | 32.6816 | -79.7236 | 2022-02-16 12:25:41
KOTA LIHAT | 477010300 | 14.4 | 17.9 | One-way Transit | 10.5 | 0 | 105 | 872 | 105 | Panamax | 70 | 299 | 299 | Inbound | 110 | 24.61 | 41004 | Offshore | 32.6829 | -79.7262 | 2022-02-16 12:26:17
KOTA LIHAT | 477010300 | 14.6 | 17.9 | One-way Transit | 12 | 1 | 120 | 872 | 105 | Panamax | 70 | 300 | 299 | Inbound | 110 | 24.61 | 41004 | Offshore | 32.69 | -79.7411 | 2022-02-16 12:29:53
KOTA LIHAT | 477010300 | 14.6 | 17.9 | One-way Transit | 10.5 | 0 | 105 | 872 | 105 | Panamax | 70 | 299 | 299 | Inbound | 110 | 24.61 | 41004 | Nearshore | 32.6936 | -79.7487 | 2022-02-16 12:31:42
KOTA LIHAT | 477010300 | 14.7 | 17.9 | One-way Transit | 10.5 | 0 | 105 | 872 | 105 | Panamax | 70 | 299 | 299 | Inbound | 110 | 24.61 | 41004 | Nearshore | 32.695 | -79.7516 | 2022-02-16 12:32:23
KOTA LIHAT | 477010300 | 14.7 | 17.9 | One-way Transit | 10.5 | 0 | 105 | 872 | 105 | Panamax | 70 | 299 | 299 | Inbound | 110 | 24.61 | 41004 | Nearshore | 32.6979 | -79.7579 | 2022-02-16 12:33:55
KOTA LIHAT | 477010300 | 14.7 | 17.9 | One-way Transit | 10.5 | 0 | 105 | 872 | 105 | Panamax | 70 | 299 | 299 | Inbound | 110 | 24.61 | 41004 | Nearshore | 32.7002 | -79.7625 | 2022-02-16 12:34:59
KOTA LIHAT | 477010300 | 14.7 | 17.9 | One-way Transit | 10.5 | 0 | 105 | 872 | 105 | Panamax | 70 | 299 | 299 | Inbound | 110 | 22.37 | 41004 | Nearshore | 32.7021 | -79.7668 | 2022-02-16 12:35:59
KOTA LIHAT | 477010300 | 14.6 | 17.9 | One-way Transit | 10.5 | 0 | 105 | 872 | 105 | Panamax | 70 | 299 | 299 | Inbound | 110 | 22.37 | 41004 | Nearshore | 32.7042 | -79.771 | 2022-02-16 12:36:59
KOTA LIHAT | 477010300 | 14.6 | 17.9 | One-way Transit | 10.5 | 0 | 105 | 872 | 105 | Panamax | 70 | 299 | 299 | Inbound | 110 | 22.37 | 41004 | Nearshore | 32.7053 | -79.7735 | 2022-02-16 12:37:35
KOTA LIHAT | 477010300 | 14.6 | 17.9 | One-way Transit | 10.5 | 0 | 105 | 872 | 105 | Panamax | 70 | 299 | 299 | Inbound | 110 | 22.37 | 41004 | Nearshore | 32.7073 | -79.7777 | 2022-02-16 12:38:35
KOTA LIHAT | 477010300 | 14.6 | 17.9 | One-way Transit | 10.5 | 0 | 105 | 872 | 105 | Panamax | 70 | 299 | 299 | Inbound | 110 | 22.37 | 41004 | Nearshore | 32.7093 | -79.7819 | 2022-02-16 12:39:38
KOTA LIHAT | 477010300 | 14.6 | 17.9 | One-way Transit | 10.5 | 0 | 105 | 872 | 105 | Panamax | 70 | 299 | 299 | Inbound | 110 | 22.37 | 41004 | Nearshore | 32.7119 | -79.7874 | 2022-02-16 12:40:54
KOTA LIHAT | 477010300 | 14.6 | 17.9 | One-way Transit | 12 | 1 | 120 | 872 | 105 | Panamax | 70 | 300 | 299 | Inbound | 110 | 22.37 | 41004 | Nearshore | 32.7135 | -79.7908 | 2022-02-16 12:41:42
KOTA LIHAT | 477010300 | 14.7 | 17.9 | One-way Transit | 10.5 | 0 | 105 | 872 | 105 | Panamax | 70 | 299 | 299 | Inbound | 110 | 22.37 | 41004 | Nearshore | 32.7159 | -79.7958 | 2022-02-16 12:42:54
KOTA LIHAT | 477010300 | 14.7 | 17.9 | One-way Transit | 10.5 | 0 | 105 | 872 | 105 | Panamax | 70 | 299 | 299 | Inbound | 110 | 22.37 | 41004 | Nearshore | 32.7181 | -79.8004 | 2022-02-16 12:43:59
KOTA LIHAT | 477010300 | 14.7 | 17.9 | One-way Transit | 10.5 | 0 | 105 | 872 | 105 | Panamax | 70 | 299 | 299 | Inbound | 110 | 22.37 | 41004 | Nearshore | 32.7195 | -79.8034 | 2022-02-16 12:44:42
KOTA LIHAT | 477010300 | 14.8 | 15.66 | One-way Transit | 10.5 | 0 | 105 | 872 | 105 | Panamax | 70 | 299 | 299 | Inbound | 110 | 20.13 | 41004 | Nearshore | 32.7216 | -79.808 | 2022-02-16 12:45:47
NAVIOS INDIGO | 538003035 | 16.5 | 20.13 | One-way Transit | 10.5 | 0 | 105 | 856 | 105 | Panamax | 71 | 118 | 118 | Outbound | 130 | 26.84 | 41004 | Nearshore | 32.7211 | -79.8081 | 2022-02-16 13:55:29
NAVIOS INDIGO | 538003035 | 16.7 | 20.13 | One-way Transit | 10.5 | 0 | 105 | 856 | 105 | Panamax | 71 | 119 | 119 | Outbound | 130 | 26.84 | 41004 | Nearshore | 32.7184 | -79.8023 | 2022-02-16 13:56:41
NAVIOS INDIGO | 538003035 | 16.9 | 20.13 | One-way Transit | 10.5 | 0 | 105 | 856 | 105 | Panamax | 71 | 119 | 119 | Outbound | 130 | 26.84 | 41004 | Nearshore | 32.7155 | -79.7959 | 2022-02-16 13:57:59
NAVIOS INDIGO | 538003035 | 16.8 | 20.13 | One-way Transit | 10.5 | 0 | 105 | 856 | 105 | Panamax | 71 | 119 | 119 | Outbound | 130 | 26.84 | 41004 | Nearshore | 32.7132 | -79.7911 | 2022-02-16 13:59:00
NAVIOS INDIGO | 538003035 | 16.8 | 20.13 | One-way Transit | 10.5 | 0 | 105 | 856 | 105 | Panamax | 71 | 119 | 119 | Outbound | 130 | 26.84 | 41004 | Nearshore | 32.7119 | -79.7882 | 2022-02-16 13:59:35
NAVIOS INDIGO | 538003035 | 16.8 | 20.13 | One-way Transit | 10.5 | 0 | 105 | 856 | 105 | Panamax | 71 | 119 | 119 | Outbound | 130 | 26.84 | 41004 | Nearshore | 32.7091 | -79.7824 | 2022-02-16 14:00:47
NAVIOS INDIGO | 538003035 | 16.9 | 20.13 | One-way Transit | 10.5 | 0 | 105 | 856 | 105 | Panamax | 71 | 119 | 119 | Outbound | 130 | 26.84 | 41004 | Nearshore | 32.7066 | -79.777 | 2022-02-16 14:01:54
NAVIOS INDIGO | 538003035 | 17.2 | 20.13 | One-way Transit | 10.5 | 0 | 105 | 856 | 105 | Panamax | 71 | 119 | 119 | Outbound | 130 | 26.84 | 41004 | Nearshore | 32.7025 | -79.7682 | 2022-02-16 14:03:41
NAVIOS INDIGO | 538003035 | 17.3 | 20.13 | One-way Transit | 12 | 1 | 120 | 856 | 105 | Panamax | 71 | 118 | 119 | Outbound | 130 | 26.84 | 41004 | Nearshore | 32.7001 | -79.7633 | 2022-02-16 14:04:41
NAVIOS INDIGO | 538003035 | 17.3 | 20.13 | One-way Transit | 12 | 1 | 120 | 856 | 105 | Panamax | 71 | 118 | 119 | Outbound | 130 | 26.84 | 41004 | Nearshore | 32.6978 | -79.7583 | 2022-02-16 14:05:41
NAVIOS INDIGO | 538003035 | 17.2 | 20.13 | One-way Transit | 10.5 | 0 | 105 | 856 | 105 | Panamax | 71 | 119 | 119 | Outbound | 130 | 26.84 | 41004 | Nearshore | 32.6947 | -79.7518 | 2022-02-16 14:07:00
NICOS TOMASOS | 538004335 | 12.3 | 22.37 | One-way Transit | 10.5 | 0 | 105 | 656 | 105 | Panamax | 70 | 119 | 119 | Outbound | 120 | 29.08 | 41004 | Nearshore | 32.7221 | -79.8101 | 2022-02-16 23:33:50
NICOS TOMASOS | 538004335 | 12.5 | 22.37 | One-way Transit | 11.6 | 1 | 116 | 656 | 105 | Panamax | 70 | 120 | 119 | Outbound | 120 | 29.08 | 41004 | Nearshore | 32.7204 | -79.8066 | 2022-02-16 23:34:49
NICOS TOMASOS | 538004335 | 12.6 | 24.61 | One-way Transit | 10.5 | 0 | 105 | 656 | 105 | Panamax | 70 | 119 | 119 | Outbound | 120 | 29.08 | 41004 | Nearshore | 32.7187 | -79.803 | 2022-02-16 23:35:50
NICOS TOMASOS | 538004335 | 12.6 | 24.61 | One-way Transit | 10.5 | 0 | 105 | 656 | 105 | Panamax | 70 | 118 | 118 | Outbound | 120 | 29.08 | 41004 | Nearshore | 32.7167 | -79.7987 | 2022-02-16 23:37:00
NICOS TOMASOS | 538004335 | 12.7 | 24.61 | One-way Transit | 10.5 | 0 | 105 | 656 | 105 | Panamax | 70 | 118 | 118 | Outbound | 120 | 29.08 | 41004 | Nearshore | 32.7151 | -79.7951 | 2022-02-16 23:38:00
NICOS TOMASOS | 538004335 | 12.7 | 24.61 | One-way Transit | 11.6 | 1 | 116 | 656 | 105 | Panamax | 70 | 118 | 119 | Outbound | 120 | 29.08 | 41004 | Nearshore | 32.7117 | -79.7877 | 2022-02-16 23:40:00
NICOS TOMASOS | 538004335 | 12.7 | 24.61 | One-way Transit | 11.6 | 1 | 116 | 656 | 105 | Panamax | 70 | 118 | 119 | Outbound | 120 | 29.08 | 41004 | Nearshore | 32.7107 | -79.7853 | 2022-02-16 23:40:38
NICOS TOMASOS | 538004335 | 12.6 | 24.61 | One-way Transit | 10.5 | 0 | 105 | 656 | 105 | Panamax | 70 | 119 | 119 | Outbound | 120 | 29.08 | 41004 | Nearshore | 32.7089 | -79.7817 | 2022-02-16 23:41:39
NICOS TOMASOS | 538004335 | 12.7 | 24.61 | One-way Transit | 10.5 | 0 | 105 | 656 | 105 | Panamax | 70 | 119 | 119 | Outbound | 120 | 29.08 | 41004 | Nearshore | 32.7072 | -79.778 | 2022-02-16 23:42:39
NICOS TOMASOS | 538004335 | 12.7 | 24.61 | One-way Transit | 11.6 | 1 | 116 | 656 | 105 | Panamax | 70 | 118 | 119 | Outbound | 120 | 29.08 | 41004 | Nearshore | 32.7064 | -79.7762 | 2022-02-16 23:43:09
NICOS TOMASOS | 538004335 | 12.8 | 24.61 | One-way Transit | 10.5 | 0 | 105 | 656 | 105 | Panamax | 70 | 119 | 119 | Outbound | 120 | 29.08 | 41004 | Nearshore | 32.7035 | -79.77 | 2022-02-16 23:44:49
NICOS TOMASOS | 538004335 | 12.9 | 22.37 | One-way Transit | 11.6 | 1 | 116 | 656 | 105 | Panamax | 70 | 118 | 119 | Outbound | 120 | 26.84 | 41004 | Nearshore | 32.7017 | -79.7663 | 2022-02-16 23:45:49
NICOS TOMASOS | 538004335 | 12.9 | 22.37 | One-way Transit | 10.5 | 0 | 105 | 656 | 105 | Panamax | 70 | 120 | 120 | Outbound | 120 | 26.84 | 41004 | Nearshore | 32.7 | -79.7626 | 2022-02-16 23:46:49
NICOS TOMASOS | 538004335 | 12.8 | 22.37 | One-way Transit | 11.6 | 1 | 116 | 656 | 105 | Panamax | 70 | 118 | 119 | Outbound | 120 | 26.84 | 41004 | Nearshore | 32.698 | -79.7584 | 2022-02-16 23:47:58
NICOS TOMASOS | 538004335 | 12.9 | 22.37 | One-way Transit | 11.6 | 1 | 116 | 656 | 105 | Panamax | 70 | 120 | 119 | Outbound | 120 | 26.84 | 41004 | Nearshore | 32.6971 | -79.7565 | 2022-02-16 23:48:29
NICOS TOMASOS | 538004335 | 12.9 | 22.37 | One-way Transit | 10.5 | 0 | 105 | 656 | 105 | Panamax | 70 | 119 | 119 | Outbound | 120 | 26.84 | 41004 | Nearshore | 32.695 | -79.7521 | 2022-02-16 23:49:39
NICOS TOMASOS | 538004335 | 13 | 22.37 | One-way Transit | 12.8 | 2 | 128 | 656 | 105 | Panamax | 70 | 119 | 121 | Outbound | 120 | 26.84 | 41004 | Nearshore | 32.6941 | -79.7502 | 2022-02-16 23:50:10
NICOS TOMASOS | 538004335 | 13 | 22.37 | One-way Transit | 10.5 | 0 | 105 | 656 | 105 | Panamax | 70 | 120 | 120 | Outbound | 120 | 26.84 | 41004 | Nearshore | 32.6923 | -79.7465 | 2022-02-16 23:51:10
NICOS TOMASOS | 538004335 | 13 | 22.37 | One-way Transit | 10.5 | 0 | 105 | 656 | 105 | Panamax | 70 | 120 | 120 | Outbound | 120 | 26.84 | 41004 | Nearshore | 32.6905 | -79.7429 | 2022-02-16 23:52:10
NICOS TOMASOS | 538004335 | 13 | 22.37 | One-way Transit | 10.5 | 0 | 105 | 656 | 105 | Panamax | 70 | 120 | 120 | Outbound | 120 | 26.84 | 41004 | Offshore | 32.6887 | -79.7392 | 2022-02-16 23:53:10
NICOS TOMASOS | 538004335 | 13 | 22.37 | One-way Transit | 10.5 | 0 | 105 | 656 | 105 | Panamax | 70 | 120 | 120 | Outbound | 120 | 26.84 | 41004 | Offshore | 32.6866 | -79.735 | 2022-02-16 23:54:19
NICOS TOMASOS | 538004335 | 12.9 | 22.37 | One-way Transit | 10.5 | 0 | 105 | 656 | 105 | Panamax | 70 | 120 | 120 | Outbound | 120 | 26.84 | 41004 | Offshore | 32.6839 | -79.7295 | 2022-02-16 23:55:50
NICOS TOMASOS | 538004335 | 13 | 22.37 | One-way Transit | 10.5 | 0 | 105 | 656 | 105 | Panamax | 70 | 120 | 120 | Outbound | 120 | 26.84 | 41004 | Offshore | 32.6827 | -79.727 | 2022-02-16 23:56:30
NICOS TOMASOS | 538004335 | 13 | 22.37 | One-way Transit | 10.5 | 0 | 105 | 656 | 105 | Panamax | 70 | 120 | 120 | Outbound | 120 | 26.84 | 41004 | Offshore | 32.6799 | -79.7214 | 2022-02-16 23:57:58
NICOS TOMASOS | 538004335 | 13 | 22.37 | One-way Transit | 10.5 | 0 | 105 | 656 | 105 | Panamax | 70 | 120 | 120 | Outbound | 120 | 26.84 | 41004 | Offshore | 32.679 | -79.7196 | 2022-02-16 23:58:29
NICOS TOMASOS | 538004335 | 12.7 | 22.37 | One-way Transit | 12.8 | 2 | 128 | 656 | 105 | Panamax | 70 | 121 | 119 | Outbound | 120 | 26.84 | 41004 | Offshore | 32.6763 | -79.714 | 2022-02-17 00:00:00
MSC AMALFI | 229626000 | 14.5 | 8.95 | One-way Transit | 19.62 | 0 | 157 | 984 | 157 | Post-Panamax | 71 | 301 | 301 | Inbound | 340 | 13.42 | 41004 | Offshore | 32.6676 | -79.695 | 2022-02-15 07:30:30
MSC AMALFI | 229626000 | 14.5 | 8.95 | One-way Transit | 19.62 | 0 | 157 | 984 | 157 | Post-Panamax | 71 | 301 | 301 | Inbound | 340 | 13.42 | 41004 | Offshore | 32.6696 | -79.699 | 2022-02-15 07:31:30
MSC AMALFI | 229626000 | 14.6 | 8.95 | One-way Transit | 19.62 | 0 | 157 | 984 | 157 | Post-Panamax | 71 | 301 | 301 | Inbound | 340 | 13.42 | 41004 | Offshore | 32.6713 | -79.7023 | 2022-02-15 07:32:17
MSC AMALFI | 229626000 | 15.1 | 8.95 | One-way Transit | 19.62 | 0 | 157 | 984 | 157 | Post-Panamax | 71 | 301 | 301 | Inbound | 340 | 13.42 | 41004 | Offshore | 32.674 | -79.7078 | 2022-02-15 07:33:36
MSC AMALFI | 229626000 | 15.3 | 8.95 | One-way Transit | 19.62 | 0 | 157 | 984 | 157 | Post-Panamax | 71 | 301 | 301 | Inbound | 340 | 13.42 | 41004 | Offshore | 32.6763 | -79.7122 | 2022-02-15 07:34:36
MSC AMALFI | 229626000 | 15.5 | 8.95 | One-way Transit | 19.62 | 0 | 157 | 984 | 157 | Post-Panamax | 71 | 299 | 299 | Inbound | 340 | 13.42 | 41004 | Offshore | 32.6786 | -79.7171 | 2022-02-15 07:35:42
MSC AMALFI | 229626000 | 15.7 | 8.95 | One-way Transit | 19.62 | 0 | 157 | 984 | 157 | Post-Panamax | 71 | 299 | 299 | Inbound | 340 | 13.42 | 41004 | Offshore | 32.6807 | -79.7216 | 2022-02-15 07:36:42
MSC AMALFI | 229626000 | 15.8 | 8.95 | One-way Transit | 19.62 | 0 | 157 | 984 | 157 | Post-Panamax | 71 | 299 | 299 | Inbound | 340 | 13.42 | 41004 | Offshore | 32.6832 | -79.727 | 2022-02-15 07:37:53
MSC AMALFI | 229626000 | 16 | 8.95 | One-way Transit | 19.62 | 0 | 157 | 984 | 157 | Post-Panamax | 71 | 299 | 299 | Inbound | 340 | 13.42 | 41004 | Offshore | 32.6895 | -79.7404 | 2022-02-15 07:40:48
MSC AMALFI | 229626000 | 16.1 | 8.95 | One-way Transit | 19.62 | 0 | 157 | 984 | 157 | Post-Panamax | 71 | 299 | 299 | Inbound | 340 | 13.42 | 41004 | Nearshore | 32.691 | -79.7435 | 2022-02-15 07:41:29
MSC AMALFI | 229626000 | 16 | 8.95 | One-way Transit | 19.62 | 0 | 157 | 984 | 157 | Post-Panamax | 71 | 299 | 299 | Inbound | 340 | 13.42 | 41004 | Nearshore | 32.6934 | -79.7487 | 2022-02-15 07:42:36
MSC AMALFI | 229626000 | 16.1 | 8.95 | One-way Transit | 19.62 | 0 | 157 | 984 | 157 | Post-Panamax | 71 | 299 | 299 | Inbound | 340 | 13.42 | 41004 | Nearshore | 32.696 | -79.7542 | 2022-02-15 07:43:48
MSC AMALFI | 229626000 | 16 | 8.95 | One-way Transit | 19.62 | 0 | 157 | 984 | 157 | Post-Panamax | 71 | 299 | 299 | Inbound | 340 | 13.42 | 41004 | Nearshore | 32.6984 | -79.7593 | 2022-02-15 07:44:54
MSC AMALFI | 229626000 | 16 | 8.95 | One-way Transit | 19.62 | 0 | 157 | 984 | 157 | Post-Panamax | 71 | 299 | 299 | Inbound | 350 | 11.18 | 41004 | Nearshore | 32.7005 | -79.764 | 2022-02-15 07:45:54
MSC AMALFI | 229626000 | 16 | 8.95 | One-way Transit | 19.62 | 0 | 157 | 984 | 157 | Post-Panamax | 71 | 299 | 299 | Inbound | 350 | 11.18 | 41004 | Nearshore | 32.7027 | -79.7686 | 2022-02-15 07:46:54
MSC AMALFI | 229626000 | 15.9 | 8.95 | One-way Transit | 19.62 | 0 | 157 | 984 | 157 | Post-Panamax | 71 | 299 | 299 | Inbound | 350 | 11.18 | 41004 | Nearshore | 32.7038 | -79.7709 | 2022-02-15 07:47:25
MSC AMALFI | 229626000 | 15.8 | 8.95 | One-way Transit | 19.62 | 0 | 157 | 984 | 157 | Post-Panamax | 71 | 299 | 299 | Inbound | 350 | 11.18 | 41004 | Nearshore | 32.7072 | -79.7781 | 2022-02-15 07:49:00
MSC AMALFI | 229626000 | 15.9 | 8.95 | One-way Transit | 19.62 | 0 | 157 | 984 | 157 | Post-Panamax | 71 | 299 | 299 | Inbound | 350 | 11.18 | 41004 | Nearshore | 32.7094 | -79.7827 | 2022-02-15 07:50:00
MSC AMALFI | 229626000 | 15.9 | 8.95 | One-way Transit | 19.62 | 0 | 157 | 984 | 157 | Post-Panamax | 71 | 299 | 299 | Inbound | 350 | 11.18 | 41004 | Nearshore | 32.7105 | -79.785 | 2022-02-15 07:50:30
MSC AMALFI | 229626000 | 15.9 | 8.95 | One-way Transit | 21.75 | 1 | 174 | 984 | 157 | Post-Panamax | 71 | 299 | 300 | Inbound | 350 | 11.18 | 41004 | Nearshore | 32.7133 | -79.791 | 2022-02-15 07:51:48
MSC AMALFI | 229626000 | 15.9 | 8.95 | One-way Transit | 19.62 | 0 | 157 | 984 | 157 | Post-Panamax | 71 | 301 | 301 | Inbound | 350 | 11.18 | 41004 | Nearshore | 32.7156 | -79.7955 | 2022-02-15 07:52:50
MSC AMALFI | 229626000 | 16 | 8.95 | One-way Transit | 19.62 | 0 | 157 | 984 | 157 | Post-Panamax | 71 | 301 | 301 | Inbound | 350 | 11.18 | 41004 | Nearshore | 32.7174 | -79.799 | 2022-02-15 07:53:35
MSC AMALFI | 229626000 | 15.9 | 8.95 | One-way Transit | 21.75 | 1 | 174 | 984 | 157 | Post-Panamax | 71 | 300 | 301 | Inbound | 350 | 11.18 | 41004 | Nearshore | 32.7203 | -79.805 | 2022-02-15 07:54:54
MSC AMALFI | 229626000 | 15.7 | 8.95 | One-way Transit | 21.75 | 1 | 174 | 984 | 157 | Post-Panamax | 71 | 300 | 299 | Inbound | 350 | 13.42 | 41004 | Nearshore | 32.7225 | -79.8094 | 2022-02-15 07:55:54
EVER FAITH | 355623000 | 12 | 6.71 | One-way Transit | 24.38 | 2 | 195 | 1096 | 157 | Post-Panamax | 74 | 122 | 120 | Outbound | 360 | 11.18 | 41004 | Nearshore | 32.7226 | -79.8097 | 2022-02-15 08:30:42
EVER FAITH | 355623000 | 12.1 | 6.71 | One-way Transit | 24.38 | 2 | 195 | 1096 | 157 | Post-Panamax | 74 | 122 | 120 | Outbound | 360 | 11.18 | 41004 | Nearshore | 32.7214 | -79.8075 | 2022-02-15 08:31:21
EVER FAITH | 355623000 | 12.5 | 6.71 | One-way Transit | 22 | 1 | 176 | 1096 | 157 | Post-Panamax | 74 | 121 | 120 | Outbound | 360 | 11.18 | 41004 | Nearshore | 32.7185 | -79.8017 | 2022-02-15 08:33:02
EVER FAITH | 355623000 | 12.8 | 6.71 | One-way Transit | 24.38 | 2 | 195 | 1096 | 157 | Post-Panamax | 74 | 121 | 119 | Outbound | 360 | 11.18 | 41004 | Nearshore | 32.7167 | -79.7981 | 2022-02-15 08:34:03
EVER FAITH | 355623000 | 13 | 6.71 | One-way Transit | 22 | 1 | 176 | 1096 | 157 | Post-Panamax | 74 | 119 | 118 | Outbound | 20 | 11.18 | 41004 | Nearshore | 32.7149 | -79.7944 | 2022-02-15 08:35:03
EVER FAITH | 355623000 | 13.3 | 6.71 | One-way Transit | 22 | 1 | 176 | 1096 | 157 | Post-Panamax | 74 | 119 | 118 | Outbound | 20 | 11.18 | 41004 | Nearshore | 32.712 | -79.7881 | 2022-02-15 08:36:43
EVER FAITH | 355623000 | 13.5 | 6.71 | One-way Transit | 22 | 1 | 176 | 1096 | 157 | Post-Panamax | 74 | 119 | 118 | Outbound | 20 | 11.18 | 41004 | Nearshore | 32.7102 | -79.7842 | 2022-02-15 08:37:43
EVER FAITH | 355623000 | 13.7 | 6.71 | One-way Transit | 22 | 1 | 176 | 1096 | 157 | Post-Panamax | 74 | 120 | 119 | Outbound | 20 | 11.18 | 41004 | Nearshore | 32.7084 | -79.7803 | 2022-02-15 08:38:43
EVER FAITH | 355623000 | 13.8 | 6.71 | One-way Transit | 22 | 1 | 176 | 1096 | 157 | Post-Panamax | 74 | 119 | 118 | Outbound | 20 | 11.18 | 41004 | Nearshore | 32.7071 | -79.7776 | 2022-02-15 08:39:23
EVER FAITH | 355623000 | 14.3 | 6.71 | One-way Transit | 22 | 1 | 176 | 1096 | 157 | Post-Panamax | 74 | 119 | 118 | Outbound | 20 | 11.18 | 41004 | Nearshore | 32.7026 | -79.7679 | 2022-02-15 08:41:48
EVER FAITH | 355623000 | 14.5 | 6.71 | One-way Transit | 22 | 1 | 176 | 1096 | 157 | Post-Panamax | 74 | 119 | 118 | Outbound | 20 | 11.18 | 41004 | Nearshore | 32.7012 | -79.765 | 2022-02-15 08:42:30
EVER FAITH | 355623000 | 14.8 | 6.71 | One-way Transit | 22 | 1 | 176 | 1096 | 157 | Post-Panamax | 74 | 119 | 118 | Outbound | 20 | 11.18 | 41004 | Nearshore | 32.699 | -79.7603 | 2022-02-15 08:43:37
EVER FAITH | 355623000 | 14.9 | 6.71 | One-way Transit | 22 | 1 | 176 | 1096 | 157 | Post-Panamax | 74 | 119 | 118 | Outbound | 20 | 11.18 | 41004 | Nearshore | 32.697 | -79.756 | 2022-02-15 08:44:36
EVER FAITH | 355623000 | 15 | 8.95 | One-way Transit | 22 | 1 | 176 | 1096 | 157 | Post-Panamax | 74 | 119 | 118 | Outbound | 360 | 11.18 | 41004 | Nearshore | 32.6961 | -79.7539 | 2022-02-15 08:45:07
EVER FAITH | 355623000 | 15.5 | 8.95 | One-way Transit | 24.38 | 2 | 195 | 1096 | 157 | Post-Panamax | 74 | 119 | 121 | Outbound | 360 | 11.18 | 41004 | Offshore | 32.6782 | -79.7156 | 2022-02-15 08:53:49
EVER FAITH | 355623000 | 15.5 | 8.95 | One-way Transit | 22 | 1 | 176 | 1096 | 157 | Post-Panamax | 74 | 122 | 121 | Outbound | 10 | 11.18 | 41004 | Offshore | 32.6742 | -79.7079 | 2022-02-15 08:55:37
OOCL BERLIN | 477203100 | 6.8 | 8.95 | One-way Transit | 19.62 | 0 | 157 | 1200 | 157 | Post-Panamax | 70 | 299 | 299 | Inbound | 10 | 13.42 | 41004 | Offshore | 32.6676 | -79.6951 | 2022-02-15 09:51:59
OOCL BERLIN | 477203100 | 6.8 | 8.95 | One-way Transit | 19.62 | 0 | 157 | 1200 | 157 | Post-Panamax | 70 | 299 | 299 | Inbound | 10 | 13.42 | 41004 | Offshore | 32.6682 | -79.6965 | 2022-02-15 09:52:40
OOCL BERLIN | 477203100 | 6.8 | 8.95 | One-way Transit | 24.88 | 2 | 199 | 1200 | 157 | Post-Panamax | 70 | 298 | 300 | Inbound | 10 | 13.42 | 41004 | Offshore | 32.6691 | -79.6984 | 2022-02-15 09:53:40
OOCL BERLIN | 477203100 | 6.8 | 8.95 | One-way Transit | 24.88 | 2 | 199 | 1200 | 157 | Post-Panamax | 70 | 298 | 300 | Inbound | 10 | 13.42 | 41004 | Offshore | 32.6701 | -79.7004 | 2022-02-15 09:54:41
OOCL BERLIN | 477203100 | 6.8 | 8.95 | One-way Transit | 22.25 | 1 | 178 | 1200 | 157 | Post-Panamax | 70 | 298 | 299 | Inbound | 30 | 15.66 | 41004 | Offshore | 32.671 | -79.7023 | 2022-02-15 09:55:42
OOCL BERLIN | 477203100 | 6.7 | 8.95 | One-way Transit | 22.25 | 1 | 178 | 1200 | 157 | Post-Panamax | 70 | 298 | 299 | Inbound | 30 | 15.66 | 41004 | Offshore | 32.672 | -79.7046 | 2022-02-15 09:56:50
OOCL BERLIN | 477203100 | 6.7 | 8.95 | One-way Transit | 22.25 | 1 | 178 | 1200 | 157 | Post-Panamax | 70 | 298 | 299 | Inbound | 30 | 15.66 | 41004 | Offshore | 32.6729 | -79.7066 | 2022-02-15 09:57:50
OOCL BERLIN | 477203100 | 6.7 | 8.95 | One-way Transit | 22.25 | 1 | 178 | 1200 | 157 | Post-Panamax | 70 | 298 | 299 | Inbound | 30 | 15.66 | 41004 | Offshore | 32.6738 | -79.7085 | 2022-02-15 09:58:50
OOCL BERLIN | 477203100 | 6.7 | 8.95 | One-way Transit | 24.88 | 2 | 199 | 1200 | 157 | Post-Panamax | 70 | 298 | 300 | Inbound | 30 | 15.66 | 41004 | Offshore | 32.6748 | -79.7108 | 2022-02-15 09:59:59
OOCL BERLIN | 477203100 | 6.7 | 8.95 | One-way Transit | 22.25 | 1 | 178 | 1200 | 157 | Post-Panamax | 70 | 299 | 300 | Inbound | 30 | 15.66 | 41004 | Offshore | 32.6753 | -79.7117 | 2022-02-15 10:00:30
OOCL BERLIN | 477203100 | 6.9 | 8.95 | One-way Transit | 22.25 | 1 | 178 | 1200 | 157 | Post-Panamax | 70 | 299 | 300 | Inbound | 30 | 15.66 | 41004 | Offshore | 32.6767 | -79.7147 | 2022-02-15 10:02:00
OOCL BERLIN | 477203100 | 7.3 | 8.95 | One-way Transit | 22.25 | 1 | 178 | 1200 | 157 | Post-Panamax | 70 | 299 | 300 | Inbound | 30 | 15.66 | 41004 | Offshore | 32.6776 | -79.7167 | 2022-02-15 10:03:00
OOCL BERLIN | 477203100 | 7.6 | 8.95 | One-way Transit | 22.25 | 1 | 178 | 1200 | 157 | Post-Panamax | 70 | 299 | 300 | Inbound | 30 | 15.66 | 41004 | Offshore | 32.6786 | -79.7189 | 2022-02-15 10:04:00
OOCL BERLIN | 477203100 | 8.3 | 8.95 | One-way Transit | 22.25 | 1 | 178 | 1200 | 157 | Post-Panamax | 70 | 299 | 300 | Inbound | 30 | 13.42 | 41004 | Offshore | 32.6799 | -79.7215 | 2022-02-15 10:05:09
OOCL BERLIN | 477203100 | 10.3 | 8.95 | One-way Transit | 22.25 | 1 | 178 | 1200 | 157 | Post-Panamax | 70 | 299 | 300 | Inbound | 30 | 13.42 | 41004 | Offshore | 32.6834 | -79.7288 | 2022-02-15 10:07:49
OOCL BERLIN | 477203100 | 11.6 | 8.95 | One-way Transit | 19.62 | 0 | 157 | 1200 | 157 | Post-Panamax | 70 | 300 | 300 | Inbound | 30 | 13.42 | 41004 | Offshore | 32.6883 | -79.7389 | 2022-02-15 10:10:59
OOCL BERLIN | 477203100 | 11.8 | 8.95 | One-way Transit | 19.62 | 0 | 157 | 1200 | 157 | Post-Panamax | 70 | 300 | 300 | Inbound | 30 | 13.42 | 41004 | Offshore | 32.6891 | -79.7406 | 2022-02-15 10:11:29
OOCL BERLIN | 477203100 | 11 | 8.95 | One-way Transit | 19.62 | 0 | 157 | 1200 | 157 | Post-Panamax | 70 | 300 | 300 | Inbound | 30 | 13.42 | 41004 | Nearshore | 32.6933 | -79.7492 | 2022-02-15 10:14:10
OOCL BERLIN | 477203100 | 10.8 | 8.95 | One-way Transit | 19.62 | 0 | 157 | 1200 | 157 | Post-Panamax | 70 | 300 | 300 | Inbound | 20 | 13.42 | 41004 | Nearshore | 32.6948 | -79.7524 | 2022-02-15 10:15:10
OOCL BERLIN | 477203100 | 10.6 | 8.95 | One-way Transit | 19.62 | 0 | 157 | 1200 | 157 | Post-Panamax | 70 | 300 | 300 | Inbound | 20 | 13.42 | 41004 | Nearshore | 32.6972 | -79.7573 | 2022-02-15 10:16:49
OOCL BERLIN | 477203100 | 11.1 | 8.95 | One-way Transit | 19.62 | 0 | 157 | 1200 | 157 | Post-Panamax | 70 | 300 | 300 | Inbound | 20 | 13.42 | 41004 | Nearshore | 32.6987 | -79.7605 | 2022-02-15 10:17:49
OOCL BERLIN | 477203100 | 11.5 | 8.95 | One-way Transit | 19.62 | 0 | 157 | 1200 | 157 | Post-Panamax | 70 | 300 | 300 | Inbound | 20 | 13.42 | 41004 | Nearshore | 32.7003 | -79.7637 | 2022-02-15 10:18:49
OOCL BERLIN | 477203100 | 11.8 | 8.95 | One-way Transit | 19.62 | 0 | 157 | 1200 | 157 | Post-Panamax | 70 | 300 | 300 | Inbound | 20 | 13.42 | 41004 | Nearshore | 32.702 | -79.7672 | 2022-02-15 10:19:50
OOCL BERLIN | 477203100 | 12 | 8.95 | One-way Transit | 19.62 | 0 | 157 | 1200 | 157 | Post-Panamax | 70 | 300 | 300 | Inbound | 20 | 13.42 | 41004 | Nearshore | 32.7039 | -79.7712 | 2022-02-15 10:21:00
OOCL BERLIN | 477203100 | 12.4 | 8.95 | One-way Transit | 19.62 | 0 | 157 | 1200 | 157 | Post-Panamax | 70 | 299 | 299 | Inbound | 20 | 13.42 | 41004 | Nearshore | 32.7073 | -79.7782 | 2022-02-15 10:23:00
OOCL BERLIN | 477203100 | 12.5 | 8.95 | One-way Transit | 22.25 | 1 | 178 | 1200 | 157 | Post-Panamax | 70 | 300 | 299 | Inbound | 20 | 13.42 | 41004 | Nearshore | 32.7084 | -79.7805 | 2022-02-15 10:23:42
OOCL BERLIN | 477203100 | 12.6 | 8.95 | One-way Transit | 19.62 | 0 | 157 | 1200 | 157 | Post-Panamax | 70 | 299 | 299 | Inbound | 20 | 13.42 | 41004 | Nearshore | 32.7098 | -79.7835 | 2022-02-15 10:24:29
OOCL BERLIN | 477203100 | 12.8 | 8.95 | One-way Transit | 19.62 | 0 | 157 | 1200 | 157 | Post-Panamax | 70 | 299 | 299 | Inbound | 30 | 13.42 | 41004 | Nearshore | 32.7118 | -79.7879 | 2022-02-15 10:25:40
OOCL BERLIN | 477203100 | 12.9 | 8.95 | One-way Transit | 19.62 | 0 | 157 | 1200 | 157 | Post-Panamax | 70 | 299 | 299 | Inbound | 30 | 13.42 | 41004 | Nearshore | 32.7136 | -79.7916 | 2022-02-15 10:26:40
OOCL BERLIN | 477203100 | 13 | 8.95 | One-way Transit | 19.62 | 0 | 157 | 1200 | 157 | Post-Panamax | 70 | 299 | 299 | Inbound | 30 | 13.42 | 41004 | Nearshore | 32.7148 | -79.794 | 2022-02-15 10:27:22
OOCL BERLIN | 477203100 | 13.2 | 8.95 | One-way Transit | 19.62 | 0 | 157 | 1200 | 157 | Post-Panamax | 70 | 299 | 299 | Inbound | 30 | 13.42 | 41004 | Nearshore | 32.7174 | -79.7996 | 2022-02-15 10:28:50
OOCL BERLIN | 477203100 | 13.2 | 8.95 | One-way Transit | 19.62 | 0 | 157 | 1200 | 157 | Post-Panamax | 70 | 299 | 299 | Inbound | 30 | 13.42 | 41004 | Nearshore | 32.7195 | -79.8041 | 2022-02-15 10:29:59
OOCL BERLIN | 477203100 | 13.3 | 8.95 | One-way Transit | 19.62 | 0 | 157 | 1200 | 157 | Post-Panamax | 70 | 299 | 299 | Inbound | 30 | 13.42 | 41004 | Nearshore | 32.7213 | -79.808 | 2022-02-15 10:30:59
HYUNDAI HONOUR | 636015514 | 14.6 | 11.18 | One-way Transit | 19.62 | 0 | 157 | 1200 | 157 | Post-Panamax | 71 | 119 | 119 | Outbound | 30 | 20.13 | 41004 | Nearshore | 32.7223 | -79.8096 | 2022-02-15 11:03:29
HYUNDAI HONOUR | 636015514 | 15.2 | 11.18 | One-way Transit | 22.25 | 1 | 178 | 1200 | 157 | Post-Panamax | 71 | 119 | 118 | Outbound | 30 | 20.13 | 41004 | Nearshore | 32.7197 | -79.8041 | 2022-02-15 11:04:47
HYUNDAI HONOUR | 636015514 | 15.3 | 13.42 | One-way Transit | 22.25 | 1 | 178 | 1200 | 157 | Post-Panamax | 71 | 120 | 119 | Outbound | 40 | 20.13 | 41004 | Nearshore | 32.718 | -79.8005 | 2022-02-15 11:05:35
HYUNDAI HONOUR | 636015514 | 15.5 | 13.42 | One-way Transit | 19.62 | 0 | 157 | 1200 | 157 | Post-Panamax | 71 | 119 | 119 | Outbound | 40 | 20.13 | 41004 | Nearshore | 32.7159 | -79.796 | 2022-02-15 11:06:35
HYUNDAI HONOUR | 636015514 | 15.6 | 13.42 | One-way Transit | 19.62 | 0 | 157 | 1200 | 157 | Post-Panamax | 71 | 119 | 119 | Outbound | 40 | 20.13 | 41004 | Nearshore | 32.7138 | -79.7916 | 2022-02-15 11:07:35
HYUNDAI HONOUR | 636015514 | 15.7 | 13.42 | One-way Transit | 22.25 | 1 | 178 | 1200 | 157 | Post-Panamax | 71 | 120 | 119 | Outbound | 40 | 20.13 | 41004 | Nearshore | 32.7117 | -79.7871 | 2022-02-15 11:08:35
HYUNDAI HONOUR | 636015514 | 15.7 | 13.42 | One-way Transit | 19.62 | 0 | 157 | 1200 | 157 | Post-Panamax | 71 | 118 | 118 | Outbound | 40 | 20.13 | 41004 | Nearshore | 32.7094 | -79.7822 | 2022-02-15 11:09:41
HYUNDAI HONOUR | 636015514 | 15.9 | 13.42 | One-way Transit | 19.62 | 0 | 157 | 1200 | 157 | Post-Panamax | 71 | 119 | 119 | Outbound | 40 | 20.13 | 41004 | Nearshore | 32.7066 | -79.7763 | 2022-02-15 11:10:58
HYUNDAI HONOUR | 636015514 | 15.9 | 13.42 | One-way Transit | 22.25 | 1 | 178 | 1200 | 157 | Post-Panamax | 71 | 117 | 118 | Outbound | 40 | 20.13 | 41004 | Nearshore | 32.7051 | -79.7731 | 2022-02-15 11:11:41
HYUNDAI HONOUR | 636015514 | 16.1 | 13.42 | One-way Transit | 22.25 | 1 | 178 | 1200 | 157 | Post-Panamax | 71 | 119 | 118 | Outbound | 40 | 20.13 | 41004 | Nearshore | 32.7038 | -79.7703 | 2022-02-15 11:12:17
HYUNDAI HONOUR | 636015514 | 16.5 | 13.42 | One-way Transit | 22.25 | 1 | 178 | 1200 | 157 | Post-Panamax | 71 | 120 | 121 | Outbound | 40 | 20.13 | 41004 | Nearshore | 32.7004 | -79.7633 | 2022-02-15 11:13:47
HYUNDAI HONOUR | 636015514 | 16.7 | 13.42 | One-way Transit | 22.25 | 1 | 178 | 1200 | 157 | Post-Panamax | 71 | 121 | 120 | Outbound | 40 | 20.13 | 41004 | Nearshore | 32.6981 | -79.7586 | 2022-02-15 11:14:47
HYUNDAI HONOUR | 636015514 | 16.8 | 15.66 | One-way Transit | 19.62 | 0 | 157 | 1200 | 157 | Post-Panamax | 71 | 120 | 120 | Outbound | 40 | 20.13 | 41004 | Nearshore | 32.6969 | -79.7563 | 2022-02-15 11:15:17
HYUNDAI HONOUR | 636015514 | 16.8 | 15.66 | One-way Transit | 19.62 | 0 | 157 | 1200 | 157 | Post-Panamax | 71 | 118 | 118 | Outbound | 40 | 20.13 | 41004 | Offshore | 32.6787 | -79.718 | 2022-02-15 11:23:17
NAVIOS INDIGO | 538003035 | 16.4 | 8.95 | One-way Transit | 12 | 1 | 120 | 856 | 105 | Panamax | 71 | 299 | 300 | Inbound | 100 | 13.42 | 41004 | Nearshore | 32.7029 | -79.7692 | 2022-02-15 20:18:49
NAVIOS INDIGO | 538003035 | 16.4 | 8.95 | One-way Transit | 12 | 1 | 120 | 856 | 105 | Panamax | 71 | 299 | 300 | Inbound | 100 | 13.42 | 41004 | Nearshore | 32.7063 | -79.7763 | 2022-02-15 20:20:19
NAVIOS INDIGO | 538003035 | 16.4 | 8.95 | One-way Transit | 10.5 | 0 | 105 | 856 | 105 | Panamax | 71 | 300 | 300 | Inbound | 100 | 13.42 | 41004 | Nearshore | 32.7092 | -79.7824 | 2022-02-15 20:21:37
NAVIOS INDIGO | 538003035 | 16.4 | 8.95 | One-way Transit | 12 | 1 | 120 | 856 | 105 | Panamax | 71 | 299 | 300 | Inbound | 100 | 13.42 | 41004 | Nearshore | 32.7119 | -79.788 | 2022-02-15 20:22:49
NAVIOS INDIGO | 538003035 | 16.5 | 8.95 | One-way Transit | 10.5 | 0 | 105 | 856 | 105 | Panamax | 71 | 300 | 300 | Inbound | 100 | 13.42 | 41004 | Nearshore | 32.7144 | -79.7933 | 2022-02-15 20:23:56
NAVIOS INDIGO | 538003035 | 16.5 | 8.95 | One-way Transit | 12 | 1 | 120 | 856 | 105 | Panamax | 71 | 299 | 300 | Inbound | 100 | 13.42 | 41004 | Nearshore | 32.7159 | -79.7966 | 2022-02-15 20:24:37
NAVIOS INDIGO | 538003035 | 16.6 | 8.95 | One-way Transit | 12 | 1 | 120 | 856 | 105 | Panamax | 71 | 299 | 300 | Inbound | 90 | 13.42 | 41004 | Nearshore | 32.7184 | -79.8018 | 2022-02-15 20:25:43
NAVIOS INDIGO | 538003035 | 16.6 | 8.95 | One-way Transit | 12 | 1 | 120 | 856 | 105 | Panamax | 71 | 299 | 300 | Inbound | 90 | 13.42 | 41004 | Nearshore | 32.7206 | -79.8066 | 2022-02-15 20:26:43
MSC KATYA R. | 636016435 | 14.2 | 11.18 | Two-way Transit | 30.6 | 3 | 153 | 922 | 105 | Panamax | 74 | 121 | 118 | Outbound | 80 | 17.9 | 41004 | Nearshore | 32.7206 | -79.8073 | 2022-02-15 22:11:55
MSC KATYA R. | 636016435 | 14.5 | 11.18 | Two-way Transit | 24.2 | 1 | 121 | 922 | 105 | Panamax | 74 | 118 | 117 | Outbound | 80 | 17.9 | 41004 | Nearshore | 32.7167 | -79.7989 | 2022-02-15 22:13:57
MSC KATYA R. | 636016435 | 15 | 11.18 | Two-way Transit | 24.2 | 1 | 121 | 922 | 105 | Panamax | 74 | 118 | 117 | Outbound | 90 | 20.13 | 41004 | Nearshore | 32.7088 | -79.7817 | 2022-02-15 22:17:57
MSC KATYA R. | 636016435 | 15 | 11.18 | Two-way Transit | 21 | 0 | 105 | 922 | 105 | Panamax | 74 | 118 | 118 | Outbound | 90 | 20.13 | 41004 | Nearshore | 32.7076 | -79.7791 | 2022-02-15 22:18:33
MSC KATYA R. | 636016435 | 15.2 | 11.18 | Two-way Transit | 27.4 | 2 | 137 | 922 | 105 | Panamax | 74 | 121 | 119 | Outbound | 90 | 20.13 | 41004 | Nearshore | 32.7034 | -79.7705 | 2022-02-15 22:20:34
MSC KATYA R. | 636016435 | 15.3 | 11.18 | Two-way Transit | 27.4 | 2 | 137 | 922 | 105 | Panamax | 74 | 121 | 119 | Outbound | 100 | 15.66 | 41004 | Offshore | 32.6777 | -79.7177 | 2022-02-15 22:32:38
CMA CGM J. ADAMS | 215181000 | 14.7 | 11.18 | Two-way Transit | 39.25 | 0 | 157 | 1200 | 157 | Post-Panamax | 71 | 300 | 300 | Inbound | 100 | 15.66 | 41004 | Offshore | 32.6698 | -79.6976 | 2022-02-15 22:34:11
MSC KATYA R. | 636016435 | 15.3 | 11.18 | Two-way Transit | 24.2 | 1 | 121 | 922 | 105 | Panamax | 74 | 120 | 119 | Outbound | 80 | 15.66 | 41004 | Offshore | 32.6722 | -79.7069 | 2022-02-15 22:35:08
CMA CGM J. ADAMS | 215181000 | 14.6 | 11.18 | Two-way Transit | 39.25 | 0 | 157 | 1200 | 157 | Post-Panamax | 71 | 299 | 299 | Inbound | 80 | 15.66 | 41004 | Offshore | 32.6718 | -79.7018 | 2022-02-15 22:35:11
CMA CGM J. ADAMS | 215181000 | 14.8 | 11.18 | One-way Transit | 19.62 | 0 | 157 | 1200 | 157 | Post-Panamax | 71 | 297 | 297 | Inbound | 80 | 15.66 | 41004 | Offshore | 32.6748 | -79.7087 | 2022-02-15 22:36:47
CMA CGM J. ADAMS | 215181000 | 14.8 | 11.18 | One-way Transit | 22.25 | 1 | 178 | 1200 | 157 | Post-Panamax | 71 | 296 | 297 | Inbound | 80 | 15.66 | 41004 | Offshore | 32.6767 | -79.713 | 2022-02-15 22:37:47
CMA CGM J. ADAMS | 215181000 | 14.8 | 11.18 | One-way Transit | 19.62 | 0 | 157 | 1200 | 157 | Post-Panamax | 71 | 299 | 299 | Inbound | 80 | 15.66 | 41004 | Offshore | 32.6797 | -79.7199 | 2022-02-15 22:39:22
CMA CGM J. ADAMS | 215181000 | 14.7 | 11.18 | One-way Transit | 22.25 | 1 | 178 | 1200 | 157 | Post-Panamax | 71 | 300 | 301 | Inbound | 80 | 15.66 | 41004 | Nearshore | 32.6906 | -79.7423 | 2022-02-15 22:44:41
CMA CGM J. ADAMS | 215181000 | 14.7 | 13.42 | One-way Transit | 22.25 | 1 | 178 | 1200 | 157 | Post-Panamax | 71 | 298 | 299 | Inbound | 80 | 17.9 | 41004 | Nearshore | 32.6947 | -79.7513 | 2022-02-15 22:46:47
CMA CGM J. ADAMS | 215181000 | 14.7 | 13.42 | One-way Transit | 22.25 | 1 | 178 | 1200 | 157 | Post-Panamax | 71 | 298 | 299 | Inbound | 80 | 17.9 | 41004 | Nearshore | 32.6967 | -79.7555 | 2022-02-15 22:47:47
CMA CGM J. ADAMS | 215181000 | 14.7 | 13.42 | One-way Transit | 22.25 | 1 | 178 | 1200 | 157 | Post-Panamax | 71 | 298 | 299 | Inbound | 80 | 17.9 | 41004 | Nearshore | 32.6987 | -79.7598 | 2022-02-15 22:48:47
CMA CGM J. ADAMS | 215181000 | 14.6 | 13.42 | One-way Transit | 22.25 | 1 | 178 | 1200 | 157 | Post-Panamax | 71 | 300 | 301 | Inbound | 80 | 17.9 | 41004 | Nearshore | 32.7009 | -79.7644 | 2022-02-15 22:49:53
CMA CGM J. ADAMS | 215181000 | 14.6 | 13.42 | One-way Transit | 19.62 | 0 | 157 | 1200 | 157 | Post-Panamax | 71 | 300 | 300 | Inbound | 80 | 17.9 | 41004 | Nearshore | 32.7029 | -79.7686 | 2022-02-15 22:50:54
CMA CGM J. ADAMS | 215181000 | 14.6 | 13.42 | One-way Transit | 19.62 | 0 | 157 | 1200 | 157 | Post-Panamax | 71 | 300 | 300 | Inbound | 80 | 17.9 | 41004 | Nearshore | 32.7043 | -79.7715 | 2022-02-15 22:51:34
CMA CGM J. ADAMS | 215181000 | 14.6 | 13.42 | One-way Transit | 19.62 | 0 | 157 | 1200 | 157 | Post-Panamax | 71 | 300 | 300 | Inbound | 80 | 17.9 | 41004 | Nearshore | 32.7069 | -79.777 | 2022-02-15 22:52:52
CMA CGM J. ADAMS | 215181000 | 14.6 | 13.42 | One-way Transit | 19.62 | 0 | 157 | 1200 | 157 | Post-Panamax | 71 | 300 | 300 | Inbound | 80 | 17.9 | 41004 | Nearshore | 32.7089 | -79.7812 | 2022-02-15 22:53:52
CMA CGM J. ADAMS | 215181000 | 14.6 | 13.42 | One-way Transit | 19.62 | 0 | 157 | 1200 | 157 | Post-Panamax | 71 | 300 | 300 | Inbound | 80 | 17.9 | 41004 | Nearshore | 32.7112 | -79.7858 | 2022-02-15 22:54:58
CMA CGM J. ADAMS | 215181000 | 14.5 | 13.42 | One-way Transit | 22.25 | 1 | 178 | 1200 | 157 | Post-Panamax | 71 | 299 | 300 | Inbound | 80 | 17.9 | 41004 | Nearshore | 32.7122 | -79.7879 | 2022-02-15 22:55:29
CMA CGM J. ADAMS | 215181000 | 14.1 | 13.42 | One-way Transit | 22.25 | 1 | 178 | 1200 | 157 | Post-Panamax | 71 | 299 | 300 | Inbound | 80 | 17.9 | 41004 | Nearshore | 32.7147 | -79.7931 | 2022-02-15 22:56:46
CMA CGM J. ADAMS | 215181000 | 13.9 | 13.42 | One-way Transit | 19.62 | 0 | 157 | 1200 | 157 | Post-Panamax | 71 | 300 | 300 | Inbound | 80 | 17.9 | 41004 | Nearshore | 32.717 | -79.7981 | 2022-02-15 22:57:59
CMA CGM J. ADAMS | 215181000 | 13.8 | 13.42 | One-way Transit | 19.62 | 0 | 157 | 1200 | 157 | Post-Panamax | 71 | 300 | 300 | Inbound | 80 | 17.9 | 41004 | Nearshore | 32.7182 | -79.8004 | 2022-02-15 22:58:35
CMA CGM J. ADAMS | 215181000 | 13.5 | 13.42 | One-way Transit | 22.25 | 1 | 178 | 1200 | 157 | Post-Panamax | 71 | 299 | 300 | Inbound | 80 | 17.9 | 41004 | Nearshore | 32.7201 | -79.8043 | 2022-02-15 22:59:35
CMA CGM J. ADAMS | 215181000 | 13.3 | 13.42 | One-way Transit | 22.25 | 1 | 178 | 1200 | 157 | Post-Panamax | 71 | 300 | 301 | Inbound | 80 | 17.9 | 41004 | Nearshore | 32.7225 | -79.8093 | 2022-02-15 23:00:52
YM WIND | 477002200 | 13.5 | 15.66 | One-way Transit | 28.75 | 3 | 230 | 1207 | 167 | Post-Panamax | 71 | 120 | 117 | Outbound | 80 | 17.9 | 41004 | Nearshore | 32.7214 | -79.8078 | 2022-02-15 23:44:39
YM WIND | 477002200 | 13.7 | 13.42 | One-way Transit | 26.12 | 2 | 209 | 1207 | 167 | Post-Panamax | 71 | 119 | 117 | Outbound | 80 | 17.9 | 41004 | Nearshore | 32.7195 | -79.804 | 2022-02-15 23:45:39
YM WIND | 477002200 | 13.8 | 13.42 | One-way Transit | 28.75 | 3 | 230 | 1207 | 167 | Post-Panamax | 71 | 120 | 117 | Outbound | 80 | 17.9 | 41004 | Nearshore | 32.7182 | -79.8012 | 2022-02-15 23:46:19
YM WIND | 477002200 | 14 | 13.42 | One-way Transit | 26.12 | 2 | 209 | 1207 | 167 | Post-Panamax | 71 | 119 | 117 | Outbound | 80 | 17.9 | 41004 | Nearshore | 32.7154 | -79.7954 | 2022-02-15 23:47:47
YM WIND | 477002200 | 14 | 13.42 | One-way Transit | 26.12 | 2 | 209 | 1207 | 167 | Post-Panamax | 71 | 119 | 117 | Outbound | 80 | 17.9 | 41004 | Nearshore | 32.7144 | -79.7934 | 2022-02-15 23:48:18
YM WIND | 477002200 | 14.1 | 13.42 | One-way Transit | 26.12 | 2 | 209 | 1207 | 167 | Post-Panamax | 71 | 119 | 117 | Outbound | 80 | 17.9 | 41004 | Nearshore | 32.7129 | -79.7903 | 2022-02-15 23:49:06
YM WIND | 477002200 | 14.2 | 13.42 | One-way Transit | 28.75 | 3 | 230 | 1207 | 167 | Post-Panamax | 71 | 120 | 117 | Outbound | 80 | 17.9 | 41004 | Nearshore | 32.7106 | -79.7853 | 2022-02-15 23:50:18
YM WIND | 477002200 | 14.4 | 13.42 | One-way Transit | 26.12 | 2 | 209 | 1207 | 167 | Post-Panamax | 71 | 119 | 117 | Outbound | 80 | 17.9 | 41004 | Nearshore | 32.7075 | -79.7788 | 2022-02-15 23:51:53
YM WIND | 477002200 | 14.4 | 13.42 | One-way Transit | 26.12 | 2 | 209 | 1207 | 167 | Post-Panamax | 71 | 119 | 117 | Outbound | 80 | 17.9 | 41004 | Nearshore | 32.7065 | -79.7768 | 2022-02-15 23:52:23
YM WIND | 477002200 | 14.6 | 13.42 | One-way Transit | 26.12 | 2 | 209 | 1207 | 167 | Post-Panamax | 71 | 119 | 117 | Outbound | 80 | 17.9 | 41004 | Nearshore | 32.7034 | -79.7701 | 2022-02-15 23:53:59
YM WIND | 477002200 | 14.6 | 13.42 | One-way Transit | 26.12 | 2 | 209 | 1207 | 167 | Post-Panamax | 71 | 119 | 117 | Outbound | 80 | 17.9 | 41004 | Nearshore | 32.7014 | -79.7659 | 2022-02-15 23:54:59
YM WIND | 477002200 | 14.8 | 13.42 | One-way Transit | 28.75 | 3 | 230 | 1207 | 167 | Post-Panamax | 71 | 120 | 117 | Outbound | 80 | 17.9 | 41004 | Nearshore | 32.6994 | -79.7617 | 2022-02-15 23:55:59
YM WIND | 477002200 | 14.9 | 13.42 | One-way Transit | 28.75 | 3 | 230 | 1207 | 167 | Post-Panamax | 71 | 120 | 117 | Outbound | 80 | 17.9 | 41004 | Nearshore | 32.6974 | -79.7576 | 2022-02-15 23:57:00
YM WIND | 477002200 | 14.8 | 13.42 | One-way Transit | 28.75 | 3 | 230 | 1207 | 167 | Post-Panamax | 71 | 120 | 117 | Outbound | 80 | 17.9 | 41004 | Nearshore | 32.6964 | -79.7554 | 2022-02-15 23:57:32
YM WIND | 477002200 | 14.8 | 13.42 | One-way Transit | 26.12 | 2 | 209 | 1207 | 167 | Post-Panamax | 71 | 119 | 117 | Outbound | 80 | 17.9 | 41004 | Nearshore | 32.6941 | -79.7507 | 2022-02-15 23:58:36
YM WIND | 477002200 | 14.8 | 13.42 | One-way Transit | 28.75 | 3 | 230 | 1207 | 167 | Post-Panamax | 71 | 120 | 117 | Outbound | 80 | 17.9 | 41004 | Nearshore | 32.6931 | -79.7486 | 2022-02-15 23:59:06
MSC KATYA R. | 636016435 | 16 | 17.9 | One-way Transit | 13.7 | 2 | 137 | 922 | 105 | Panamax | 74 | 299 | 301 | Inbound | 360 | 22.37 | 41004 | Offshore | 32.6734 | -79.7074 | 2022-02-14 05:13:08
MSC KATYA R. | 636016435 | 16 | 17.9 | One-way Transit | 13.7 | 2 | 137 | 922 | 105 | Panamax | 74 | 299 | 301 | Inbound | 360 | 22.37 | 41004 | Offshore | 32.6756 | -79.712 | 2022-02-14 05:14:08
MSC KATYA R. | 636016435 | 16.1 | 17.9 | One-way Transit | 13.7 | 2 | 137 | 922 | 105 | Panamax | 74 | 299 | 301 | Inbound | 360 | 24.61 | 41004 | Nearshore | 32.6941 | -79.7506 | 2022-02-14 05:22:32
MSC KATYA R. | 636016435 | 16.1 | 17.9 | One-way Transit | 10.5 | 0 | 105 | 922 | 105 | Panamax | 74 | 299 | 299 | Inbound | 360 | 24.61 | 41004 | Nearshore | 32.6965 | -79.7557 | 2022-02-14 05:23:38
MSC KATYA R. | 636016435 | 16.1 | 17.9 | One-way Transit | 12.1 | 1 | 121 | 922 | 105 | Panamax | 74 | 298 | 299 | Inbound | 360 | 24.61 | 41004 | Nearshore | 32.699 | -79.7614 | 2022-02-14 05:24:51
MSC KATYA R. | 636016435 | 16 | 20.13 | One-way Transit | 13.7 | 2 | 137 | 922 | 105 | Panamax | 74 | 297 | 299 | Inbound | 350 | 26.84 | 41004 | Nearshore | 32.7003 | -79.7641 | 2022-02-14 05:25:26
MSC KATYA R. | 636016435 | 15.9 | 20.13 | One-way Transit | 13.7 | 2 | 137 | 922 | 105 | Panamax | 74 | 297 | 299 | Inbound | 350 | 26.84 | 41004 | Nearshore | 32.7029 | -79.7702 | 2022-02-14 05:26:44
MSC KATYA R. | 636016435 | 15.8 | 20.13 | One-way Transit | 13.7 | 2 | 137 | 922 | 105 | Panamax | 74 | 298 | 300 | Inbound | 350 | 26.84 | 41004 | Nearshore | 32.7072 | -79.7794 | 2022-02-14 05:28:45
MSC KATYA R. | 636016435 | 15.7 | 20.13 | One-way Transit | 13.7 | 2 | 137 | 922 | 105 | Panamax | 74 | 300 | 302 | Inbound | 350 | 26.84 | 41004 | Nearshore | 32.7093 | -79.784 | 2022-02-14 05:29:45
MSC KATYA R. | 636016435 | 15.7 | 20.13 | One-way Transit | 15.3 | 3 | 153 | 922 | 105 | Panamax | 74 | 299 | 302 | Inbound | 350 | 26.84 | 41004 | Nearshore | 32.7115 | -79.7885 | 2022-02-14 05:30:45
MSC KATYA R. | 636016435 | 15.7 | 20.13 | One-way Transit | 13.7 | 2 | 137 | 922 | 105 | Panamax | 74 | 299 | 301 | Inbound | 350 | 26.84 | 41004 | Nearshore | 32.7138 | -79.7934 | 2022-02-14 05:31:50
MSC KATYA R. | 636016435 | 15.7 | 20.13 | One-way Transit | 13.7 | 2 | 137 | 922 | 105 | Panamax | 74 | 299 | 301 | Inbound | 350 | 26.84 | 41004 | Nearshore | 32.7149 | -79.7956 | 2022-02-14 05:32:20
MSC KATYA R. | 636016435 | 15.7 | 20.13 | One-way Transit | 13.7 | 2 | 137 | 922 | 105 | Panamax | 74 | 300 | 302 | Inbound | 350 | 26.84 | 41004 | Nearshore | 32.7176 | -79.8016 | 2022-02-14 05:33:38
MSC KATYA R. | 636016435 | 15.7 | 20.13 | One-way Transit | 13.7 | 2 | 137 | 922 | 105 | Panamax | 74 | 300 | 302 | Inbound | 350 | 26.84 | 41004 | Nearshore | 32.7202 | -79.807 | 2022-02-14 05:34:50
ARC INDEPENDENCE | 338794000 | 15.4 | 20.13 | One-way Transit | 13.1 | 2 | 131 | 748 | 105 | Panamax | 0 | 299 | 301 | Inbound | 360 | 26.84 | 41004 | Nearshore | 32.6935 | -79.7491 | 2022-02-14 09:09:46
ARC INDEPENDENCE | 338794000 | 15.4 | 20.13 | One-way Transit | 11.8 | 1 | 118 | 748 | 105 | Panamax | 0 | 299 | 300 | Inbound | 360 | 26.84 | 41004 | Nearshore | 32.696 | -79.7545 | 2022-02-14 09:10:59
ARC INDEPENDENCE | 338794000 | 15.4 | 20.13 | One-way Transit | 13.1 | 2 | 131 | 748 | 105 | Panamax | 0 | 299 | 301 | Inbound | 360 | 26.84 | 41004 | Nearshore | 32.6972 | -79.7572 | 2022-02-14 09:11:35
ARC INDEPENDENCE | 338794000 | 15.4 | 20.13 | One-way Transit | 13.1 | 2 | 131 | 748 | 105 | Panamax | 0 | 299 | 301 | Inbound | 360 | 26.84 | 41004 | Nearshore | 32.6997 | -79.7625 | 2022-02-14 09:12:46
ARC INDEPENDENCE | 338794000 | 15.3 | 20.13 | One-way Transit | 10.5 | 0 | 105 | 748 | 105 | Panamax | 0 | 300 | 300 | Inbound | 10 | 26.84 | 41004 | Nearshore | 32.7117 | -79.7875 | 2022-02-14 09:18:29
ARC INDEPENDENCE | 338794000 | 15.4 | 20.13 | One-way Transit | 11.8 | 1 | 118 | 748 | 105 | Panamax | 0 | 301 | 302 | Inbound | 10 | 26.84 | 41004 | Nearshore | 32.7143 | -79.7932 | 2022-02-14 09:19:46
ARC INDEPENDENCE | 338794000 | 15.3 | 20.13 | One-way Transit | 11.8 | 1 | 118 | 748 | 105 | Panamax | 0 | 301 | 302 | Inbound | 10 | 26.84 | 41004 | Nearshore | 32.717 | -79.7985 | 2022-02-14 09:20:59
ARC INDEPENDENCE | 338794000 | 15.3 | 20.13 | One-way Transit | 11.8 | 1 | 118 | 748 | 105 | Panamax | 0 | 302 | 303 | Inbound | 10 | 26.84 | 41004 | Nearshore | 32.7182 | -79.8007 | 2022-02-14 09:21:29
ARC INDEPENDENCE | 338794000 | 15.2 | 20.13 | One-way Transit | 11.8 | 1 | 118 | 748 | 105 | Panamax | 0 | 301 | 302 | Inbound | 10 | 26.84 | 41004 | Nearshore | 32.7212 | -79.8062 | 2022-02-14 09:22:47
ARC INDEPENDENCE | 338794000 | 15.2 | 20.13 | One-way Transit | 10.5 | 0 | 105 | 748 | 105 | Panamax | 0 | 300 | 300 | Inbound | 10 | 26.84 | 41004 | Nearshore | 32.7222 | -79.8083 | 2022-02-14 09:23:17
CARNIVAL SUNSHINE | 308017000 | 16.2 | 20.13 | One-way Transit | 19 | 3 | 190 | 886 | 144 | Panamax | 69 | 299 | 302 | Inbound | 360 | 26.84 | 41004 | Offshore | 32.6748 | -79.7093 | 2022-02-14 09:31:41
CARNIVAL SUNSHINE | 308017000 | 16.2 | 20.13 | One-way Transit | 20.5 | 4 | 205 | 886 | 144 | Panamax | 69 | 298 | 302 | Inbound | 360 | 26.84 | 41004 | Offshore | 32.6765 | -79.713 | 2022-02-14 09:32:29
CARNIVAL SUNSHINE | 308017000 | 16.3 | 20.13 | One-way Transit | 20.5 | 4 | 205 | 886 | 144 | Panamax | 69 | 298 | 302 | Inbound | 360 | 26.84 | 41004 | Offshore | 32.6791 | -79.7186 | 2022-02-14 09:33:41
CARNIVAL SUNSHINE | 308017000 | 16.3 | 22.37 | One-way Transit | 20.5 | 4 | 205 | 886 | 144 | Panamax | 69 | 299 | 303 | Inbound | 360 | 29.08 | 41004 | Nearshore | 32.6898 | -79.7417 | 2022-02-14 09:38:36
CARNIVAL SUNSHINE | 308017000 | 16.3 | 22.37 | One-way Transit | 20.5 | 4 | 205 | 886 | 144 | Panamax | 69 | 298 | 302 | Inbound | 360 | 29.08 | 41004 | Nearshore | 32.6927 | -79.7478 | 2022-02-14 09:39:54
CARNIVAL SUNSHINE | 308017000 | 16.3 | 22.37 | One-way Transit | 19 | 3 | 190 | 886 | 144 | Panamax | 69 | 299 | 302 | Inbound | 360 | 29.08 | 41004 | Nearshore | 32.6942 | -79.7512 | 2022-02-14 09:40:36
CARNIVAL SUNSHINE | 308017000 | 16.3 | 22.37 | One-way Transit | 20.5 | 4 | 205 | 886 | 144 | Panamax | 69 | 299 | 303 | Inbound | 360 | 29.08 | 41004 | Nearshore | 32.6966 | -79.7563 | 2022-02-14 09:41:41
CARNIVAL SUNSHINE | 308017000 | 16.3 | 22.37 | One-way Transit | 17.5 | 2 | 175 | 886 | 144 | Panamax | 69 | 302 | 304 | Inbound | 360 | 29.08 | 41004 | Nearshore | 32.6996 | -79.7623 | 2022-02-14 09:42:59
CARNIVAL SUNSHINE | 308017000 | 16.2 | 22.37 | One-way Transit | 19 | 3 | 190 | 886 | 144 | Panamax | 69 | 301 | 304 | Inbound | 360 | 29.08 | 41004 | Nearshore | 32.7019 | -79.7669 | 2022-02-14 09:43:59
CARNIVAL SUNSHINE | 308017000 | 16.2 | 22.37 | One-way Transit | 17.5 | 2 | 175 | 886 | 144 | Panamax | 69 | 301 | 303 | Inbound | 360 | 29.08 | 41004 | Nearshore | 32.703 | -79.7692 | 2022-02-14 09:44:29
CARNIVAL SUNSHINE | 308017000 | 16.1 | 22.37 | One-way Transit | 17.5 | 2 | 175 | 886 | 144 | Panamax | 69 | 302 | 304 | Inbound | 350 | 26.84 | 41004 | Nearshore | 32.7066 | -79.776 | 2022-02-14 09:45:59
CARNIVAL SUNSHINE | 308017000 | 16.1 | 22.37 | One-way Transit | 19 | 3 | 190 | 886 | 144 | Panamax | 69 | 301 | 304 | Inbound | 350 | 26.84 | 41004 | Nearshore | 32.7077 | -79.7783 | 2022-02-14 09:46:29
CARNIVAL SUNSHINE | 308017000 | 16.1 | 22.37 | One-way Transit | 19 | 3 | 190 | 886 | 144 | Panamax | 69 | 298 | 301 | Inbound | 350 | 26.84 | 41004 | Nearshore | 32.7101 | -79.7833 | 2022-02-14 09:47:35
CARNIVAL SUNSHINE | 308017000 | 16.1 | 22.37 | One-way Transit | 19 | 3 | 190 | 886 | 144 | Panamax | 69 | 298 | 301 | Inbound | 350 | 26.84 | 41004 | Nearshore | 32.7122 | -79.7879 | 2022-02-14 09:48:35
CARNIVAL SUNSHINE | 308017000 | 16.2 | 22.37 | One-way Transit | 17.5 | 2 | 175 | 886 | 144 | Panamax | 69 | 299 | 301 | Inbound | 350 | 26.84 | 41004 | Nearshore | 32.7144 | -79.7926 | 2022-02-14 09:49:35
CARNIVAL SUNSHINE | 308017000 | 16.3 | 22.37 | One-way Transit | 17.5 | 2 | 175 | 886 | 144 | Panamax | 69 | 299 | 301 | Inbound | 350 | 26.84 | 41004 | Nearshore | 32.7167 | -79.7978 | 2022-02-14 09:50:41
CARNIVAL SUNSHINE | 308017000 | 16.4 | 22.37 | One-way Transit | 17.5 | 2 | 175 | 886 | 144 | Panamax | 69 | 299 | 301 | Inbound | 350 | 26.84 | 41004 | Nearshore | 32.7194 | -79.8034 | 2022-02-14 09:51:53
CARNIVAL SUNSHINE | 308017000 | 16.5 | 22.37 | One-way Transit | 19 | 3 | 190 | 886 | 144 | Panamax | 69 | 298 | 301 | Inbound | 350 | 26.84 | 41004 | Nearshore | 32.7216 | -79.8082 | 2022-02-14 09:52:53
YM WIND | 477002200 | 15.4 | 11.18 | One-way Transit | 23.5 | 1 | 188 | 1207 | 167 | Post-Panamax | 71 | 299 | 300 | Inbound | 310 | 15.66 | 41004 | Offshore | 32.6677 | -79.6949 | 2022-02-14 14:55:00
YM WIND | 477002200 | 15.4 | 11.18 | One-way Transit | 23.5 | 1 | 188 | 1207 | 167 | Post-Panamax | 71 | 299 | 300 | Inbound | 310 | 15.66 | 41004 | Offshore | 32.669 | -79.6975 | 2022-02-14 14:55:36
YM WIND | 477002200 | 15.3 | 11.18 | One-way Transit | 23.5 | 1 | 188 | 1207 | 167 | Post-Panamax | 71 | 299 | 300 | Inbound | 310 | 15.66 | 41004 | Offshore | 32.6711 | -79.7019 | 2022-02-14 14:56:37
YM WIND | 477002200 | 15.4 | 11.18 | One-way Transit | 23.5 | 1 | 188 | 1207 | 167 | Post-Panamax | 71 | 299 | 300 | Inbound | 310 | 15.66 | 41004 | Offshore | 32.6738 | -79.7075 | 2022-02-14 14:57:54
YM WIND | 477002200 | 15.4 | 11.18 | One-way Transit | 23.5 | 1 | 188 | 1207 | 167 | Post-Panamax | 71 | 299 | 300 | Inbound | 310 | 15.66 | 41004 | Offshore | 32.6759 | -79.712 | 2022-02-14 14:58:54
YM WIND | 477002200 | 15.4 | 11.18 | One-way Transit | 23.5 | 1 | 188 | 1207 | 167 | Post-Panamax | 71 | 299 | 300 | Inbound | 310 | 15.66 | 41004 | Offshore | 32.678 | -79.7164 | 2022-02-14 14:59:56
YM WIND | 477002200 | 15.5 | 11.18 | One-way Transit | 23.5 | 1 | 188 | 1207 | 167 | Post-Panamax | 71 | 299 | 300 | Inbound | 310 | 15.66 | 41004 | Offshore | 32.6792 | -79.719 | 2022-02-14 15:00:30
YM WIND | 477002200 | 15.5 | 11.18 | One-way Transit | 23.5 | 1 | 188 | 1207 | 167 | Post-Panamax | 71 | 299 | 300 | Inbound | 310 | 15.66 | 41004 | Offshore | 32.6807 | -79.7221 | 2022-02-14 15:01:12
YM WIND | 477002200 | 15.4 | 11.18 | One-way Transit | 23.5 | 1 | 188 | 1207 | 167 | Post-Panamax | 71 | 299 | 300 | Inbound | 310 | 15.66 | 41004 | Offshore | 32.6828 | -79.7266 | 2022-02-14 15:02:12
YM WIND | 477002200 | 15.4 | 11.18 | One-way Transit | 20.88 | 0 | 167 | 1207 | 167 | Post-Panamax | 71 | 300 | 300 | Inbound | 310 | 15.66 | 41004 | Offshore | 32.6883 | -79.738 | 2022-02-14 15:04:51
YM WIND | 477002200 | 15.4 | 8.95 | One-way Transit | 23.5 | 1 | 188 | 1207 | 167 | Post-Panamax | 71 | 299 | 300 | Inbound | 310 | 17.9 | 41004 | Offshore | 32.6898 | -79.7411 | 2022-02-14 15:05:29
YM WIND | 477002200 | 15.4 | 8.95 | One-way Transit | 20.88 | 0 | 167 | 1207 | 167 | Post-Panamax | 71 | 300 | 300 | Inbound | 310 | 17.9 | 41004 | Nearshore | 32.6922 | -79.746 | 2022-02-14 15:06:36
YM WIND | 477002200 | 15.4 | 8.95 | One-way Transit | 20.88 | 0 | 167 | 1207 | 167 | Post-Panamax | 71 | 300 | 300 | Inbound | 310 | 17.9 | 41004 | Nearshore | 32.6943 | -79.7504 | 2022-02-14 15:07:36
YM WIND | 477002200 | 15.3 | 8.95 | One-way Transit | 20.88 | 0 | 167 | 1207 | 167 | Post-Panamax | 71 | 300 | 300 | Inbound | 310 | 17.9 | 41004 | Nearshore | 32.697 | -79.756 | 2022-02-14 15:08:54
YM WIND | 477002200 | 15.3 | 8.95 | One-way Transit | 20.88 | 0 | 167 | 1207 | 167 | Post-Panamax | 71 | 300 | 300 | Inbound | 310 | 17.9 | 41004 | Nearshore | 32.6987 | -79.7594 | 2022-02-14 15:09:42
YM WIND | 477002200 | 15.2 | 8.95 | One-way Transit | 20.88 | 0 | 167 | 1207 | 167 | Post-Panamax | 71 | 300 | 300 | Inbound | 310 | 17.9 | 41004 | Nearshore | 32.7013 | -79.7647 | 2022-02-14 15:10:54
YM WIND | 477002200 | 15.1 | 8.95 | One-way Transit | 20.88 | 0 | 167 | 1207 | 167 | Post-Panamax | 71 | 300 | 300 | Inbound | 310 | 17.9 | 41004 | Nearshore | 32.7035 | -79.7694 | 2022-02-14 15:12:00
YM WIND | 477002200 | 14.9 | 8.95 | One-way Transit | 20.88 | 0 | 167 | 1207 | 167 | Post-Panamax | 71 | 300 | 300 | Inbound | 310 | 17.9 | 41004 | Nearshore | 32.7056 | -79.7737 | 2022-02-14 15:13:00
YM WIND | 477002200 | 14.8 | 8.95 | One-way Transit | 23.5 | 1 | 188 | 1207 | 167 | Post-Panamax | 71 | 300 | 299 | Inbound | 310 | 17.9 | 41004 | Nearshore | 32.7077 | -79.7779 | 2022-02-14 15:14:00
YM WIND | 477002200 | 14.7 | 8.95 | One-way Transit | 20.88 | 0 | 167 | 1207 | 167 | Post-Panamax | 71 | 300 | 300 | Inbound | 310 | 17.9 | 41004 | Nearshore | 32.7092 | -79.7811 | 2022-02-14 15:14:47
YM WIND | 477002200 | 14.7 | 8.95 | One-way Transit | 20.88 | 0 | 167 | 1207 | 167 | Post-Panamax | 71 | 300 | 300 | Inbound | 310 | 15.66 | 41004 | Nearshore | 32.7103 | -79.7834 | 2022-02-14 15:15:18
YM WIND | 477002200 | 14 | 8.95 | One-way Transit | 20.88 | 0 | 167 | 1207 | 167 | Post-Panamax | 71 | 299 | 299 | Inbound | 310 | 15.66 | 41004 | Nearshore | 32.7133 | -79.7894 | 2022-02-14 15:16:49
YM WIND | 477002200 | 13.6 | 8.95 | One-way Transit | 20.88 | 0 | 167 | 1207 | 167 | Post-Panamax | 71 | 301 | 301 | Inbound | 310 | 15.66 | 41004 | Nearshore | 32.7154 | -79.7936 | 2022-02-14 15:17:54
YM WIND | 477002200 | 13.4 | 8.95 | One-way Transit | 23.5 | 1 | 188 | 1207 | 167 | Post-Panamax | 71 | 302 | 301 | Inbound | 310 | 15.66 | 41004 | Nearshore | 32.7173 | -79.7974 | 2022-02-14 15:18:54
YM WIND | 477002200 | 13 | 8.95 | One-way Transit | 23.5 | 1 | 188 | 1207 | 167 | Post-Panamax | 71 | 300 | 299 | Inbound | 310 | 15.66 | 41004 | Nearshore | 32.7193 | -79.8011 | 2022-02-14 15:19:55
YM WIND | 477002200 | 12.6 | 8.95 | One-way Transit | 20.88 | 0 | 167 | 1207 | 167 | Post-Panamax | 71 | 299 | 299 | Inbound | 310 | 15.66 | 41004 | Nearshore | 32.7206 | -79.804 | 2022-02-14 15:20:42
YM WIND | 477002200 | 12.2 | 8.95 | One-way Transit | 20.88 | 0 | 167 | 1207 | 167 | Post-Panamax | 71 | 299 | 299 | Inbound | 310 | 15.66 | 41004 | Nearshore | 32.7224 | -79.8077 | 2022-02-14 15:21:45
CMA CGM BUTTERFLY | 218843000 | 15.8 | 8.95 | One-way Transit | 17.62 | 0 | 141 | 1148 | 141 | Post-Panamax | 70 | 118 | 118 | Outbound | 310 | 15.66 | 41004 | Nearshore | 32.7199 | -79.8061 | 2022-02-14 15:23:55
CMA CGM BUTTERFLY | 218843000 | 16.2 | 8.95 | One-way Transit | 17.62 | 0 | 141 | 1148 | 141 | Post-Panamax | 70 | 118 | 118 | Outbound | 310 | 15.66 | 41004 | Nearshore | 32.7182 | -79.8024 | 2022-02-14 15:24:43
CMA CGM BUTTERFLY | 218843000 | 16.5 | 8.95 | One-way Transit | 17.62 | 0 | 141 | 1148 | 141 | Post-Panamax | 70 | 118 | 118 | Outbound | 290 | 13.42 | 41004 | Nearshore | 32.7159 | -79.7976 | 2022-02-14 15:25:43
CMA CGM BUTTERFLY | 218843000 | 16.5 | 8.95 | One-way Transit | 20.12 | 1 | 161 | 1148 | 141 | Post-Panamax | 70 | 117 | 118 | Outbound | 290 | 13.42 | 41004 | Nearshore | 32.7145 | -79.7943 | 2022-02-14 15:26:25
CMA CGM BUTTERFLY | 218843000 | 16.1 | 8.95 | One-way Transit | 17.62 | 0 | 141 | 1148 | 141 | Post-Panamax | 70 | 120 | 120 | Outbound | 290 | 13.42 | 41004 | Nearshore | 32.7027 | -79.7692 | 2022-02-14 15:31:48
CMA CGM BUTTERFLY | 218843000 | 16.4 | 8.95 | One-way Transit | 17.62 | 0 | 141 | 1148 | 141 | Post-Panamax | 70 | 118 | 118 | Outbound | 290 | 13.42 | 41004 | Nearshore | 32.6963 | -79.7561 | 2022-02-14 15:34:37
MSC SHRISTI | 636020334 | 14.2 | 11.18 | One-way Transit | 10.5 | 0 | 105 | 964 | 105 | Panamax | 90 | 299 | 299 | Inbound | 290 | 17.9 | 41004 | Offshore | 32.6727 | -79.706 | 2022-02-14 20:11:26
MSC SHRISTI | 636020334 | 14.2 | 11.18 | One-way Transit | 10.5 | 0 | 105 | 964 | 105 | Panamax | 90 | 299 | 299 | Inbound | 290 | 17.9 | 41004 | Offshore | 32.6743 | -79.7092 | 2022-02-14 20:12:13
MSC SHRISTI | 636020334 | 14.4 | 11.18 | One-way Transit | 10.5 | 0 | 105 | 964 | 105 | Panamax | 90 | 300 | 300 | Inbound | 300 | 17.9 | 41004 | Offshore | 32.6888 | -79.7397 | 2022-02-14 20:19:37
MSC SHRISTI | 636020334 | 14.3 | 11.18 | One-way Transit | 10.5 | 0 | 105 | 964 | 105 | Panamax | 90 | 298 | 298 | Inbound | 300 | 17.9 | 41004 | Nearshore | 32.6944 | -79.7512 | 2022-02-14 20:22:25
MSC SHRISTI | 636020334 | 14.3 | 11.18 | One-way Transit | 10.5 | 0 | 105 | 964 | 105 | Panamax | 90 | 298 | 298 | Inbound | 300 | 17.9 | 41004 | Nearshore | 32.6969 | -79.7568 | 2022-02-14 20:23:44
MSC SHRISTI | 636020334 | 14.3 | 11.18 | One-way Transit | 10.5 | 0 | 105 | 964 | 105 | Panamax | 90 | 298 | 298 | Inbound | 300 | 17.9 | 41004 | Nearshore | 32.6978 | -79.7588 | 2022-02-14 20:24:14
MSC SHRISTI | 636020334 | 14.3 | 11.18 | One-way Transit | 12.2 | 1 | 122 | 964 | 105 | Panamax | 90 | 299 | 298 | Inbound | 290 | 15.66 | 41004 | Nearshore | 32.7007 | -79.7649 | 2022-02-14 20:25:44
MSC SHRISTI | 636020334 | 14.3 | 11.18 | One-way Transit | 10.5 | 0 | 105 | 964 | 105 | Panamax | 90 | 298 | 298 | Inbound | 290 | 15.66 | 41004 | Nearshore | 32.7022 | -79.7683 | 2022-02-14 20:26:31
MSC SHRISTI | 636020334 | 14.3 | 11.18 | One-way Transit | 12.2 | 1 | 122 | 964 | 105 | Panamax | 90 | 299 | 300 | Inbound | 290 | 15.66 | 41004 | Nearshore | 32.7032 | -79.7704 | 2022-02-14 20:27:02
MSC SHRISTI | 636020334 | 14.3 | 11.18 | One-way Transit | 10.5 | 0 | 105 | 964 | 105 | Panamax | 90 | 300 | 300 | Inbound | 290 | 15.66 | 41004 | Nearshore | 32.7063 | -79.7766 | 2022-02-14 20:28:32
MSC SHRISTI | 636020334 | 14.3 | 11.18 | One-way Transit | 10.5 | 0 | 105 | 964 | 105 | Panamax | 90 | 300 | 300 | Inbound | 290 | 15.66 | 41004 | Nearshore | 32.7073 | -79.7786 | 2022-02-14 20:29:02
MSC SHRISTI | 636020334 | 14.3 | 11.18 | One-way Transit | 10.5 | 0 | 105 | 964 | 105 | Panamax | 90 | 298 | 298 | Inbound | 290 | 15.66 | 41004 | Nearshore | 32.7121 | -79.7884 | 2022-02-14 20:31:26
MSC SHRISTI | 636020334 | 14.3 | 11.18 | One-way Transit | 10.5 | 0 | 105 | 964 | 105 | Panamax | 90 | 298 | 298 | Inbound | 290 | 15.66 | 41004 | Nearshore | 32.7136 | -79.7917 | 2022-02-14 20:32:13
MSC SHRISTI | 636020334 | 14.3 | 11.18 | One-way Transit | 12.2 | 1 | 122 | 964 | 105 | Panamax | 90 | 299 | 298 | Inbound | 290 | 15.66 | 41004 | Nearshore | 32.7155 | -79.7957 | 2022-02-14 20:33:13
MSC SHRISTI | 636020334 | 14.3 | 11.18 | One-way Transit | 12.2 | 1 | 122 | 964 | 105 | Panamax | 90 | 301 | 300 | Inbound | 290 | 15.66 | 41004 | Nearshore | 32.719 | -79.8028 | 2022-02-14 20:34:55
MSC SHRISTI | 636020334 | 14.4 | 11.18 | One-way Transit | 10.5 | 0 | 105 | 964 | 105 | Panamax | 90 | 299 | 299 | Inbound | 280 | 15.66 | 41004 | Nearshore | 32.7227 | -79.8106 | 2022-02-14 20:36:50
CARNIVAL SUNSHINE | 308017000 | 15.2 | 11.18 | One-way Transit | 20.5 | 4 | 205 | 886 | 144 | Panamax | 69 | 118 | 122 | Outbound | 260 | 17.9 | 41004 | Nearshore | 32.7216 | -79.8091 | 2022-02-14 22:12:07
CARNIVAL SUNSHINE | 308017000 | 15.8 | 11.18 | One-way Transit | 19 | 3 | 190 | 886 | 144 | Panamax | 69 | 119 | 122 | Outbound | 260 | 17.9 | 41004 | Nearshore | 32.7183 | -79.8019 | 2022-02-14 22:13:43
CARNIVAL SUNSHINE | 308017000 | 16 | 11.18 | One-way Transit | 19 | 3 | 190 | 886 | 144 | Panamax | 69 | 119 | 122 | Outbound | 260 | 17.9 | 41004 | Nearshore | 32.7161 | -79.7973 | 2022-02-14 22:14:43
CARNIVAL SUNSHINE | 308017000 | 16.1 | 11.18 | One-way Transit | 20.5 | 4 | 205 | 886 | 144 | Panamax | 69 | 119 | 123 | Outbound | 270 | 15.66 | 41004 | Nearshore | 32.714 | -79.7928 | 2022-02-14 22:15:43
CARNIVAL SUNSHINE | 308017000 | 16.1 | 11.18 | One-way Transit | 19 | 3 | 190 | 886 | 144 | Panamax | 69 | 119 | 122 | Outbound | 270 | 15.66 | 41004 | Nearshore | 32.7118 | -79.7882 | 2022-02-14 22:16:43
CARNIVAL SUNSHINE | 308017000 | 16.1 | 11.18 | One-way Transit | 19 | 3 | 190 | 886 | 144 | Panamax | 69 | 119 | 122 | Outbound | 270 | 15.66 | 41004 | Nearshore | 32.7107 | -79.7858 | 2022-02-14 22:17:20
CARNIVAL SUNSHINE | 308017000 | 16 | 11.18 | One-way Transit | 20.5 | 4 | 205 | 886 | 144 | Panamax | 69 | 121 | 125 | Outbound | 270 | 15.66 | 41004 | Nearshore | 32.7067 | -79.7776 | 2022-02-14 22:19:01
CARNIVAL SUNSHINE | 308017000 | 16 | 11.18 | One-way Transit | 19 | 3 | 190 | 886 | 144 | Panamax | 69 | 121 | 124 | Outbound | 270 | 15.66 | 41004 | Nearshore | 32.7055 | -79.7754 | 2022-02-14 22:19:31
CARNIVAL SUNSHINE | 308017000 | 16.2 | 11.18 | One-way Transit | 19 | 3 | 190 | 886 | 144 | Panamax | 69 | 121 | 124 | Outbound | 270 | 15.66 | 41004 | Nearshore | 32.703 | -79.7703 | 2022-02-14 22:20:37
CARNIVAL SUNSHINE | 308017000 | 16.3 | 11.18 | One-way Transit | 19 | 3 | 190 | 886 | 144 | Panamax | 69 | 121 | 124 | Outbound | 270 | 15.66 | 41004 | Nearshore | 32.7007 | -79.7657 | 2022-02-14 22:21:37
CARNIVAL SUNSHINE | 308017000 | 16.4 | 11.18 | One-way Transit | 19 | 3 | 190 | 886 | 144 | Panamax | 69 | 121 | 124 | Outbound | 270 | 15.66 | 41004 | Nearshore | 32.6984 | -79.7611 | 2022-02-14 22:22:37
CARNIVAL SUNSHINE | 308017000 | 16.4 | 11.18 | One-way Transit | 19 | 3 | 190 | 886 | 144 | Panamax | 69 | 120 | 123 | Outbound | 270 | 15.66 | 41004 | Nearshore | 32.6953 | -79.755 | 2022-02-14 22:23:56
CARNIVAL SUNSHINE | 308017000 | 16.5 | 11.18 | One-way Transit | 19 | 3 | 190 | 886 | 144 | Panamax | 69 | 119 | 122 | Outbound | 270 | 15.66 | 41004 | Nearshore | 32.6942 | -79.7526 | 2022-02-14 22:24:26
CARNIVAL SUNSHINE | 308017000 | 16.5 | 11.18 | One-way Transit | 19 | 3 | 190 | 886 | 144 | Panamax | 69 | 119 | 122 | Outbound | 270 | 15.66 | 41004 | Nearshore | 32.6913 | -79.7465 | 2022-02-14 22:25:43
CARNIVAL SUNSHINE | 308017000 | 16.5 | 11.18 | One-way Transit | 19 | 3 | 190 | 886 | 144 | Panamax | 69 | 119 | 122 | Outbound | 270 | 15.66 | 41004 | Offshore | 32.6884 | -79.7404 | 2022-02-14 22:27:01
CARNIVAL SUNSHINE | 308017000 | 16.5 | 11.18 | One-way Transit | 17.5 | 2 | 175 | 886 | 144 | Panamax | 69 | 120 | 122 | Outbound | 270 | 15.66 | 41004 | Offshore | 32.6872 | -79.738 | 2022-02-14 22:27:32
CARNIVAL SUNSHINE | 308017000 | 16.5 | 11.18 | One-way Transit | 17.5 | 2 | 175 | 886 | 144 | Panamax | 69 | 117 | 119 | Outbound | 270 | 15.66 | 41004 | Offshore | 32.6844 | -79.7318 | 2022-02-14 22:28:49
CARNIVAL SUNSHINE | 308017000 | 16.5 | 11.18 | One-way Transit | 17.5 | 2 | 175 | 886 | 144 | Panamax | 69 | 118 | 120 | Outbound | 270 | 15.66 | 41004 | Offshore | 32.6827 | -79.728 | 2022-02-14 22:29:38
CARNIVAL SUNSHINE | 308017000 | 16.5 | 11.18 | One-way Transit | 19 | 3 | 190 | 886 | 144 | Panamax | 69 | 118 | 121 | Outbound | 270 | 15.66 | 41004 | Offshore | 32.6805 | -79.7231 | 2022-02-14 22:30:38
CARNIVAL SUNSHINE | 308017000 | 16.5 | 11.18 | One-way Transit | 19 | 3 | 190 | 886 | 144 | Panamax | 69 | 119 | 122 | Outbound | 270 | 15.66 | 41004 | Offshore | 32.6783 | -79.7184 | 2022-02-14 22:31:38
CARNIVAL SUNSHINE | 308017000 | 16.5 | 11.18 | One-way Transit | 17.5 | 2 | 175 | 886 | 144 | Panamax | 69 | 120 | 122 | Outbound | 270 | 15.66 | 41004 | Offshore | 32.676 | -79.7137 | 2022-02-14 22:32:38
CARNIVAL SUNSHINE | 308017000 | 16.4 | 11.18 | One-way Transit | 17.5 | 2 | 175 | 886 | 144 | Panamax | 69 | 120 | 122 | Outbound | 270 | 15.66 | 41004 | Offshore | 32.6742 | -79.7099 | 2022-02-14 22:33:26
CARNIVAL SUNSHINE | 308017000 | 16.3 | 11.18 | One-way Transit | 17.5 | 2 | 175 | 886 | 144 | Panamax | 69 | 119 | 121 | Outbound | 270 | 15.66 | 41004 | Offshore | 32.6713 | -79.7039 | 2022-02-14 22:34:43
CARNIVAL SUNSHINE | 308017000 | 14.3 | 11.18 | One-way Transit | 17.5 | 2 | 175 | 886 | 144 | Panamax | 69 | 120 | 122 | Outbound | 290 | 15.66 | 41004 | Offshore | 32.6688 | -79.6986 | 2022-02-14 22:35:56
COLORADO EXPRESS | 369215000 | 15.1 | 15.66 | Two-way Transit | 32.75 | 0 | 131 | 1004 | 131 | Post-Panamax | 70 | 120 | 120 | Outbound | 310 | 20.13 | 41004 | Nearshore | 32.7208 | -79.8084 | 2022-02-13 08:26:39
MAERSK MONTANA | 367759000 | 16.8 | 15.66 | Two-way Transit | 27.6 | 2 | 138 | 958 | 105 | Panamax | 74 | 300 | 298 | Inbound | 310 | 20.13 | 41004 | Offshore | 32.6889 | -79.7382 | 2022-02-13 08:27:17
COLORADO EXPRESS | 369215000 | 15.7 | 15.66 | Two-way Transit | 37.25 | 1 | 149 | 1004 | 131 | Post-Panamax | 70 | 119 | 120 | Outbound | 310 | 20.13 | 41004 | Nearshore | 32.7174 | -79.8011 | 2022-02-13 08:28:18
COLORADO EXPRESS | 369215000 | 15.9 | 15.66 | Two-way Transit | 41.5 | 2 | 166 | 1004 | 131 | Post-Panamax | 70 | 119 | 121 | Outbound | 310 | 20.13 | 41004 | Nearshore | 32.7152 | -79.7965 | 2022-02-13 08:29:18
MAERSK MONTANA | 367759000 | 16.8 | 15.66 | Two-way Transit | 27.6 | 2 | 138 | 958 | 105 | Panamax | 74 | 300 | 298 | Inbound | 310 | 20.13 | 41004 | Nearshore | 32.6947 | -79.7503 | 2022-02-13 08:29:47
COLORADO EXPRESS | 369215000 | 16 | 15.66 | Two-way Transit | 37.25 | 1 | 149 | 1004 | 131 | Post-Panamax | 70 | 120 | 121 | Outbound | 310 | 20.13 | 41004 | Nearshore | 32.7129 | -79.7919 | 2022-02-13 08:30:19
MAERSK MONTANA | 367759000 | 16.8 | 15.66 | Two-way Transit | 24.4 | 1 | 122 | 958 | 105 | Panamax | 74 | 299 | 298 | Inbound | 310 | 20.13 | 41004 | Nearshore | 32.697 | -79.7551 | 2022-02-13 08:30:47
COLORADO EXPRESS | 369215000 | 16 | 15.66 | Two-way Transit | 32.75 | 0 | 131 | 1004 | 131 | Post-Panamax | 70 | 119 | 119 | Outbound | 310 | 20.13 | 41004 | Nearshore | 32.7103 | -79.7867 | 2022-02-13 08:31:29
MAERSK MONTANA | 367759000 | 16.8 | 15.66 | Two-way Transit | 27.6 | 2 | 138 | 958 | 105 | Panamax | 74 | 300 | 298 | Inbound | 310 | 20.13 | 41004 | Nearshore | 32.6995 | -79.7604 | 2022-02-13 08:31:53
MAERSK MONTANA | 367759000 | 16.7 | 15.66 | Two-way Transit | 27.6 | 2 | 138 | 958 | 105 | Panamax | 74 | 300 | 298 | Inbound | 310 | 20.13 | 41004 | Nearshore | 32.7018 | -79.7652 | 2022-02-13 08:32:53
COLORADO EXPRESS | 369215000 | 16 | 15.66 | Two-way Transit | 37.25 | 1 | 149 | 1004 | 131 | Post-Panamax | 70 | 119 | 120 | Outbound | 310 | 20.13 | 41004 | Nearshore | 32.7067 | -79.7789 | 2022-02-13 08:33:11
MAERSK MONTANA | 367759000 | 16.6 | 15.66 | Two-way Transit | 31 | 3 | 155 | 958 | 105 | Panamax | 74 | 301 | 298 | Inbound | 310 | 20.13 | 41004 | Nearshore | 32.7037 | -79.769 | 2022-02-13 08:33:41
MAERSK MONTANA | 367759000 | 16.9 | 15.66 | One-way Transit | 15.5 | 3 | 155 | 958 | 105 | Panamax | 74 | 300 | 297 | Inbound | 310 | 20.13 | 41004 | Nearshore | 32.7048 | -79.7714 | 2022-02-13 08:34:12
COLORADO EXPRESS | 369215000 | 16.6 | 15.66 | One-way Transit | 18.62 | 1 | 149 | 1004 | 131 | Post-Panamax | 70 | 117 | 118 | Outbound | 310 | 17.9 | 41004 | Nearshore | 32.7012 | -79.7672 | 2022-02-13 08:35:38
COLORADO EXPRESS | 369215000 | 17 | 15.66 | One-way Transit | 16.38 | 0 | 131 | 1004 | 131 | Post-Panamax | 70 | 118 | 118 | Outbound | 310 | 17.9 | 41004 | Nearshore | 32.699 | -79.7623 | 2022-02-13 08:36:38
MAERSK MONTANA | 367759000 | 16.6 | 15.66 | One-way Transit | 12.2 | 1 | 122 | 958 | 105 | Panamax | 74 | 298 | 297 | Inbound | 310 | 17.9 | 41004 | Nearshore | 32.7119 | -79.7873 | 2022-02-13 08:37:30
COLORADO EXPRESS | 369215000 | 17.1 | 15.66 | One-way Transit | 18.62 | 1 | 149 | 1004 | 131 | Post-Panamax | 70 | 120 | 121 | Outbound | 310 | 17.9 | 41004 | Nearshore | 32.6963 | -79.7566 | 2022-02-13 08:37:50
MAERSK MONTANA | 367759000 | 16.6 | 15.66 | One-way Transit | 10.5 | 0 | 105 | 958 | 105 | Panamax | 74 | 297 | 297 | Inbound | 310 | 17.9 | 41004 | Nearshore | 32.7132 | -79.7903 | 2022-02-13 08:38:05
COLORADO EXPRESS | 369215000 | 17.1 | 15.66 | One-way Transit | 16.38 | 0 | 131 | 1004 | 131 | Post-Panamax | 70 | 121 | 121 | Outbound | 310 | 17.9 | 41004 | Nearshore | 32.6939 | -79.7517 | 2022-02-13 08:38:49
COLORADO EXPRESS | 369215000 | 17.1 | 15.66 | One-way Transit | 16.38 | 0 | 131 | 1004 | 131 | Post-Panamax | 70 | 121 | 121 | Outbound | 310 | 17.9 | 41004 | Nearshore | 32.6927 | -79.7493 | 2022-02-13 08:39:19
MAERSK MONTANA | 367759000 | 16.9 | 15.66 | One-way Transit | 12.2 | 1 | 122 | 958 | 105 | Panamax | 74 | 300 | 299 | Inbound | 310 | 17.9 | 41004 | Nearshore | 32.7166 | -79.7975 | 2022-02-13 08:39:36
MAERSK MONTANA | 367759000 | 16.8 | 15.66 | One-way Transit | 12.2 | 1 | 122 | 958 | 105 | Panamax | 74 | 299 | 298 | Inbound | 310 | 17.9 | 41004 | Nearshore | 32.7194 | -79.8033 | 2022-02-13 08:40:48
MAERSK MONTANA | 367759000 | 17 | 15.66 | One-way Transit | 12.2 | 1 | 122 | 958 | 105 | Panamax | 74 | 299 | 298 | Inbound | 310 | 17.9 | 41004 | Nearshore | 32.7219 | -79.8087 | 2022-02-13 08:41:54
COLORADO EXPRESS | 369215000 | 16.9 | 15.66 | One-way Transit | 18.62 | 1 | 149 | 1004 | 131 | Post-Panamax | 70 | 117 | 118 | Outbound | 310 | 17.9 | 41004 | Offshore | 32.6865 | -79.7364 | 2022-02-13 08:41:58
COLORADO EXPRESS | 369215000 | 17.1 | 13.42 | One-way Transit | 20.75 | 2 | 166 | 1004 | 131 | Post-Panamax | 70 | 116 | 118 | Outbound | 310 | 15.66 | 41004 | Offshore | 32.6784 | -79.718 | 2022-02-13 08:45:39
COLORADO EXPRESS | 369215000 | 17.1 | 13.42 | One-way Transit | 18.62 | 1 | 149 | 1004 | 131 | Post-Panamax | 70 | 117 | 118 | Outbound | 310 | 15.66 | 41004 | Offshore | 32.6762 | -79.7131 | 2022-02-13 08:46:39
EVER FAITH | 355623000 | 14.6 | 11.18 | One-way Transit | 22 | 1 | 176 | 1096 | 157 | Post-Panamax | 74 | 300 | 299 | Inbound | 260 | 13.42 | 41004 | Offshore | 32.6677 | -79.6959 | 2022-02-13 19:08:39
EVER FAITH | 355623000 | 14.6 | 11.18 | One-way Transit | 22 | 1 | 176 | 1096 | 157 | Post-Panamax | 74 | 300 | 299 | Inbound | 260 | 13.42 | 41004 | Offshore | 32.6698 | -79.7001 | 2022-02-13 19:09:39
EVER FAITH | 355623000 | 14.6 | 11.18 | One-way Transit | 22 | 1 | 176 | 1096 | 157 | Post-Panamax | 74 | 300 | 299 | Inbound | 260 | 13.42 | 41004 | Offshore | 32.672 | -79.7047 | 2022-02-13 19:10:44
EVER FAITH | 355623000 | 14.6 | 11.18 | One-way Transit | 19.62 | 0 | 157 | 1096 | 157 | Post-Panamax | 74 | 300 | 300 | Inbound | 260 | 13.42 | 41004 | Offshore | 32.6739 | -79.7087 | 2022-02-13 19:11:44
EVER FAITH | 355623000 | 14.6 | 11.18 | One-way Transit | 19.62 | 0 | 157 | 1096 | 157 | Post-Panamax | 74 | 299 | 299 | Inbound | 260 | 13.42 | 41004 | Offshore | 32.6761 | -79.7134 | 2022-02-13 19:12:51
EVER FAITH | 355623000 | 14.6 | 11.18 | One-way Transit | 19.62 | 0 | 157 | 1096 | 157 | Post-Panamax | 74 | 299 | 299 | Inbound | 260 | 13.42 | 41004 | Offshore | 32.6771 | -79.7154 | 2022-02-13 19:13:21
EVER FAITH | 355623000 | 14.6 | 11.18 | One-way Transit | 19.62 | 0 | 157 | 1096 | 157 | Post-Panamax | 74 | 299 | 299 | Inbound | 260 | 13.42 | 41004 | Offshore | 32.6801 | -79.7217 | 2022-02-13 19:14:51
EVER FAITH | 355623000 | 14.6 | 13.42 | One-way Transit | 19.62 | 0 | 157 | 1096 | 157 | Post-Panamax | 74 | 299 | 299 | Inbound | 280 | 17.9 | 41004 | Offshore | 32.6815 | -79.7246 | 2022-02-13 19:15:33
EVER FAITH | 355623000 | 14.6 | 13.42 | One-way Transit | 22 | 1 | 176 | 1096 | 157 | Post-Panamax | 74 | 300 | 299 | Inbound | 280 | 17.9 | 41004 | Offshore | 32.6827 | -79.7271 | 2022-02-13 19:16:09
EVER FAITH | 355623000 | 14.6 | 13.42 | One-way Transit | 19.62 | 0 | 157 | 1096 | 157 | Post-Panamax | 74 | 299 | 299 | Inbound | 280 | 17.9 | 41004 | Offshore | 32.6861 | -79.7342 | 2022-02-13 19:17:51
EVER FAITH | 355623000 | 14.7 | 13.42 | One-way Transit | 22 | 1 | 176 | 1096 | 157 | Post-Panamax | 74 | 300 | 299 | Inbound | 280 | 17.9 | 41004 | Offshore | 32.6883 | -79.7388 | 2022-02-13 19:18:57
EVER FAITH | 355623000 | 14.7 | 13.42 | One-way Transit | 19.62 | 0 | 157 | 1096 | 157 | Post-Panamax | 74 | 299 | 299 | Inbound | 280 | 17.9 | 41004 | Nearshore | 32.6903 | -79.743 | 2022-02-13 19:19:57
EVER FAITH | 355623000 | 14.7 | 13.42 | One-way Transit | 19.62 | 0 | 157 | 1096 | 157 | Post-Panamax | 74 | 299 | 299 | Inbound | 280 | 17.9 | 41004 | Nearshore | 32.6923 | -79.7472 | 2022-02-13 19:20:57
EVER FAITH | 355623000 | 14.6 | 13.42 | One-way Transit | 19.62 | 0 | 157 | 1096 | 157 | Post-Panamax | 74 | 299 | 299 | Inbound | 280 | 17.9 | 41004 | Nearshore | 32.6935 | -79.7497 | 2022-02-13 19:21:33
EVER FAITH | 355623000 | 14.7 | 13.42 | One-way Transit | 19.62 | 0 | 157 | 1096 | 157 | Post-Panamax | 74 | 299 | 299 | Inbound | 280 | 17.9 | 41004 | Nearshore | 32.6955 | -79.7539 | 2022-02-13 19:22:33
EVER FAITH | 355623000 | 14.6 | 13.42 | One-way Transit | 19.62 | 0 | 157 | 1096 | 157 | Post-Panamax | 74 | 299 | 299 | Inbound | 280 | 17.9 | 41004 | Nearshore | 32.6974 | -79.7581 | 2022-02-13 19:23:33
EVER FAITH | 355623000 | 14.7 | 13.42 | One-way Transit | 19.62 | 0 | 157 | 1096 | 157 | Post-Panamax | 74 | 299 | 299 | Inbound | 280 | 17.9 | 41004 | Nearshore | 32.6994 | -79.7622 | 2022-02-13 19:24:33
EVER FAITH | 355623000 | 14.6 | 13.42 | One-way Transit | 19.62 | 0 | 157 | 1096 | 157 | Post-Panamax | 74 | 299 | 299 | Inbound | 280 | 15.66 | 41004 | Nearshore | 32.7014 | -79.7664 | 2022-02-13 19:25:33
EVER FAITH | 355623000 | 14.6 | 13.42 | One-way Transit | 19.62 | 0 | 157 | 1096 | 157 | Post-Panamax | 74 | 300 | 300 | Inbound | 280 | 15.66 | 41004 | Nearshore | 32.7036 | -79.7709 | 2022-02-13 19:26:39
EVER FAITH | 355623000 | 14.5 | 13.42 | One-way Transit | 19.62 | 0 | 157 | 1096 | 157 | Post-Panamax | 74 | 299 | 299 | Inbound | 280 | 15.66 | 41004 | Nearshore | 32.7062 | -79.7764 | 2022-02-13 19:27:57
EVER FAITH | 355623000 | 14.7 | 13.42 | One-way Transit | 19.62 | 0 | 157 | 1096 | 157 | Post-Panamax | 74 | 299 | 299 | Inbound | 280 | 15.66 | 41004 | Nearshore | 32.7082 | -79.7806 | 2022-02-13 19:29:00
EVER FAITH | 355623000 | 14.7 | 13.42 | One-way Transit | 19.62 | 0 | 157 | 1096 | 157 | Post-Panamax | 74 | 299 | 299 | Inbound | 280 | 15.66 | 41004 | Nearshore | 32.7095 | -79.7835 | 2022-02-13 19:29:39
EVER FAITH | 355623000 | 14.7 | 13.42 | One-way Transit | 19.62 | 0 | 157 | 1096 | 157 | Post-Panamax | 74 | 299 | 299 | Inbound | 280 | 15.66 | 41004 | Nearshore | 32.7117 | -79.7881 | 2022-02-13 19:30:45
EVER FAITH | 355623000 | 14.7 | 13.42 | One-way Transit | 19.62 | 0 | 157 | 1096 | 157 | Post-Panamax | 74 | 299 | 299 | Inbound | 280 | 15.66 | 41004 | Nearshore | 32.7137 | -79.7922 | 2022-02-13 19:31:45
EVER FAITH | 355623000 | 14.7 | 13.42 | One-way Transit | 19.62 | 0 | 157 | 1096 | 157 | Post-Panamax | 74 | 299 | 299 | Inbound | 280 | 15.66 | 41004 | Nearshore | 32.7156 | -79.7965 | 2022-02-13 19:32:45
EVER FAITH | 355623000 | 14.7 | 13.42 | One-way Transit | 19.62 | 0 | 157 | 1096 | 157 | Post-Panamax | 74 | 299 | 299 | Inbound | 280 | 15.66 | 41004 | Nearshore | 32.7168 | -79.799 | 2022-02-13 19:33:21
EVER FAITH | 355623000 | 14.7 | 13.42 | One-way Transit | 19.62 | 0 | 157 | 1096 | 157 | Post-Panamax | 74 | 299 | 299 | Inbound | 280 | 15.66 | 41004 | Nearshore | 32.7198 | -79.8053 | 2022-02-13 19:34:51
EVER FAITH | 355623000 | 14.7 | 13.42 | One-way Transit | 19.62 | 0 | 157 | 1096 | 157 | Post-Panamax | 74 | 299 | 299 | Inbound | 270 | 15.66 | 41004 | Nearshore | 32.7219 | -79.8096 | 2022-02-13 19:35:51
OOCL ATLANTA | 477920300 | 13.8 | 11.18 | One-way Transit | 17.62 | 0 | 141 | 1059 | 141 | Post-Panamax | 70 | 119 | 119 | Outbound | 270 | 13.42 | 41004 | Nearshore | 32.7223 | -79.8092 | 2022-02-13 20:14:15
OOCL ATLANTA | 477920300 | 15.1 | 11.18 | One-way Transit | 19.88 | 1 | 159 | 1059 | 141 | Post-Panamax | 70 | 118 | 119 | Outbound | 270 | 13.42 | 41004 | Nearshore | 32.7168 | -79.7978 | 2022-02-13 20:16:57
OOCL ATLANTA | 477920300 | 15.1 | 11.18 | One-way Transit | 17.62 | 0 | 141 | 1059 | 141 | Post-Panamax | 70 | 119 | 119 | Outbound | 270 | 13.42 | 41004 | Nearshore | 32.7158 | -79.7955 | 2022-02-13 20:17:27
OOCL ATLANTA | 477920300 | 15.2 | 11.18 | One-way Transit | 17.62 | 0 | 141 | 1059 | 141 | Post-Panamax | 70 | 119 | 119 | Outbound | 270 | 13.42 | 41004 | Nearshore | 32.7147 | -79.7928 | 2022-02-13 20:18:03
OOCL ATLANTA | 477920300 | 15.2 | 11.18 | One-way Transit | 19.88 | 1 | 159 | 1059 | 141 | Post-Panamax | 70 | 118 | 119 | Outbound | 270 | 13.42 | 41004 | Nearshore | 32.7072 | -79.7772 | 2022-02-13 20:21:52
OOCL ATLANTA | 477920300 | 15.6 | 11.18 | One-way Transit | 19.88 | 1 | 159 | 1059 | 141 | Post-Panamax | 70 | 118 | 119 | Outbound | 270 | 13.42 | 41004 | Nearshore | 32.7035 | -79.7692 | 2022-02-13 20:23:27
OOCL ATLANTA | 477920300 | 15.8 | 11.18 | One-way Transit | 17.62 | 0 | 141 | 1059 | 141 | Post-Panamax | 70 | 121 | 121 | Outbound | 270 | 13.42 | 41004 | Nearshore | 32.7007 | -79.7633 | 2022-02-13 20:24:46
OOCL ATLANTA | 477920300 | 15.9 | 11.18 | One-way Transit | 19.88 | 1 | 159 | 1059 | 141 | Post-Panamax | 70 | 120 | 121 | Outbound | 270 | 11.18 | 41004 | Nearshore | 32.6978 | -79.7578 | 2022-02-13 20:25:58
OOCL ATLANTA | 477920300 | 16 | 11.18 | One-way Transit | 19.88 | 1 | 159 | 1059 | 141 | Post-Panamax | 70 | 120 | 121 | Outbound | 270 | 11.18 | 41004 | Nearshore | 32.6957 | -79.7533 | 2022-02-13 20:26:58
MAERSK MONTANA | 367759000 | 15.5 | 17.9 | One-way Transit | 12.2 | 1 | 122 | 958 | 105 | Panamax | 74 | 119 | 118 | Outbound | 280 | 20.13 | 41004 | Nearshore | 32.7217 | -79.8084 | 2022-02-13 22:19:01
MAERSK MONTANA | 367759000 | 15.5 | 17.9 | One-way Transit | 12.2 | 1 | 122 | 958 | 105 | Panamax | 74 | 119 | 118 | Outbound | 280 | 20.13 | 41004 | Nearshore | 32.7217 | -79.8084 | 2022-02-13 22:19:01
MAERSK MONTANA | 367759000 | 16 | 17.9 | One-way Transit | 12.2 | 1 | 122 | 958 | 105 | Panamax | 74 | 119 | 118 | Outbound | 280 | 20.13 | 41004 | Nearshore | 32.7179 | -79.8001 | 2022-02-13 22:20:50
MAERSK MONTANA | 367759000 | 16.1 | 17.9 | One-way Transit | 10.5 | 0 | 105 | 958 | 105 | Panamax | 74 | 118 | 118 | Outbound | 280 | 20.13 | 41004 | Nearshore | 32.7164 | -79.7969 | 2022-02-13 22:21:31
MAERSK MONTANA | 367759000 | 16.1 | 17.9 | One-way Transit | 12.2 | 1 | 122 | 958 | 105 | Panamax | 74 | 118 | 119 | Outbound | 280 | 20.13 | 41004 | Nearshore | 32.7142 | -79.7922 | 2022-02-13 22:22:31
MAERSK MONTANA | 367759000 | 16.2 | 17.9 | One-way Transit | 12.2 | 1 | 122 | 958 | 105 | Panamax | 74 | 118 | 119 | Outbound | 280 | 20.13 | 41004 | Nearshore | 32.7131 | -79.7899 | 2022-02-13 22:23:01
MAERSK DENVER | 338418000 | 13.6 | 13.42 | One-way Transit | 18.5 | 1 | 148 | 981 | 131 | Post-Panamax | 70 | 119 | 120 | Outbound | 240 | 15.66 | 41004 | Nearshore | 32.7224 | -79.8097 | 2022-02-12 07:33:23
MAERSK DENVER | 338418000 | 14 | 13.42 | One-way Transit | 20.62 | 2 | 165 | 981 | 131 | Post-Panamax | 70 | 118 | 120 | Outbound | 250 | 15.66 | 41004 | Nearshore | 32.7178 | -79.7998 | 2022-02-12 07:35:52
MAERSK DENVER | 338418000 | 14.2 | 13.42 | One-way Transit | 16.38 | 0 | 131 | 981 | 131 | Post-Panamax | 70 | 120 | 120 | Outbound | 250 | 15.66 | 41004 | Nearshore | 32.7164 | -79.7969 | 2022-02-12 07:36:36
MAERSK DENVER | 338418000 | 14.3 | 13.42 | One-way Transit | 18.5 | 1 | 148 | 981 | 131 | Post-Panamax | 70 | 122 | 121 | Outbound | 250 | 15.66 | 41004 | Nearshore | 32.7128 | -79.7896 | 2022-02-12 07:38:24
MAERSK DENVER | 338418000 | 14.5 | 13.42 | One-way Transit | 16.38 | 0 | 131 | 981 | 131 | Post-Panamax | 70 | 121 | 121 | Outbound | 250 | 15.66 | 41004 | Nearshore | 32.7108 | -79.7855 | 2022-02-12 07:39:24
MAERSK DENVER | 338418000 | 14.6 | 13.42 | One-way Transit | 18.5 | 1 | 148 | 981 | 131 | Post-Panamax | 70 | 120 | 121 | Outbound | 250 | 15.66 | 41004 | Nearshore | 32.7071 | -79.7781 | 2022-02-12 07:41:11
MAERSK DENVER | 338418000 | 15.2 | 13.42 | One-way Transit | 24.88 | 4 | 199 | 981 | 131 | Post-Panamax | 70 | 116 | 120 | Outbound | 250 | 15.66 | 41004 | Nearshore | 32.6991 | -79.7621 | 2022-02-12 07:44:59
CMA CGM BUTTERFLY | 218843000 | 12.5 | 11.18 | One-way Transit | 17.62 | 0 | 141 | 1148 | 141 | Post-Panamax | 70 | 299 | 299 | Inbound | 270 | 15.66 | 41004 | Offshore | 32.6695 | -79.6992 | 2022-02-12 09:21:53
CMA CGM BUTTERFLY | 218843000 | 12.6 | 11.18 | One-way Transit | 17.62 | 0 | 141 | 1148 | 141 | Post-Panamax | 70 | 299 | 299 | Inbound | 270 | 15.66 | 41004 | Offshore | 32.6712 | -79.7028 | 2022-02-12 09:22:53
CMA CGM BUTTERFLY | 218843000 | 12.6 | 11.18 | One-way Transit | 17.62 | 0 | 141 | 1148 | 141 | Post-Panamax | 70 | 299 | 299 | Inbound | 270 | 15.66 | 41004 | Offshore | 32.6721 | -79.7046 | 2022-02-12 09:23:23
CMA CGM BUTTERFLY | 218843000 | 12.7 | 11.18 | One-way Transit | 17.62 | 0 | 141 | 1148 | 141 | Post-Panamax | 70 | 299 | 299 | Inbound | 270 | 15.66 | 41004 | Offshore | 32.6742 | -79.7089 | 2022-02-12 09:24:33
CMA CGM BUTTERFLY | 218843000 | 12.8 | 11.18 | One-way Transit | 17.62 | 0 | 141 | 1148 | 141 | Post-Panamax | 70 | 299 | 299 | Inbound | 280 | 13.42 | 41004 | Offshore | 32.6759 | -79.7125 | 2022-02-12 09:25:33
CMA CGM BUTTERFLY | 218843000 | 12.8 | 11.18 | One-way Transit | 17.62 | 0 | 141 | 1148 | 141 | Post-Panamax | 70 | 299 | 299 | Inbound | 280 | 13.42 | 41004 | Offshore | 32.6777 | -79.7163 | 2022-02-12 09:26:33
CMA CGM BUTTERFLY | 218843000 | 12.9 | 11.18 | One-way Transit | 17.62 | 0 | 141 | 1148 | 141 | Post-Panamax | 70 | 299 | 299 | Inbound | 280 | 13.42 | 41004 | Offshore | 32.6798 | -79.7206 | 2022-02-12 09:27:48
CMA CGM BUTTERFLY | 218843000 | 12.9 | 11.18 | One-way Transit | 17.62 | 0 | 141 | 1148 | 141 | Post-Panamax | 70 | 299 | 299 | Inbound | 280 | 13.42 | 41004 | Offshore | 32.6816 | -79.7244 | 2022-02-12 09:28:44
CMA CGM BUTTERFLY | 218843000 | 12.9 | 11.18 | One-way Transit | 17.62 | 0 | 141 | 1148 | 141 | Post-Panamax | 70 | 299 | 299 | Inbound | 280 | 13.42 | 41004 | Offshore | 32.6842 | -79.7298 | 2022-02-12 09:30:13
CMA CGM BUTTERFLY | 218843000 | 13.1 | 11.18 | One-way Transit | 17.62 | 0 | 141 | 1148 | 141 | Post-Panamax | 70 | 299 | 299 | Inbound | 280 | 13.42 | 41004 | Offshore | 32.6885 | -79.7387 | 2022-02-12 09:32:34
CMA CGM BUTTERFLY | 218843000 | 13.1 | 11.18 | One-way Transit | 17.62 | 0 | 141 | 1148 | 141 | Post-Panamax | 70 | 299 | 299 | Inbound | 280 | 13.42 | 41004 | Nearshore | 32.6899 | -79.7417 | 2022-02-12 09:33:23
CMA CGM BUTTERFLY | 218843000 | 13.2 | 13.42 | One-way Transit | 17.62 | 0 | 141 | 1148 | 141 | Post-Panamax | 70 | 299 | 299 | Inbound | 280 | 15.66 | 41004 | Nearshore | 32.6939 | -79.7501 | 2022-02-12 09:35:34
CMA CGM BUTTERFLY | 218843000 | 13.2 | 13.42 | One-way Transit | 17.62 | 0 | 141 | 1148 | 141 | Post-Panamax | 70 | 299 | 299 | Inbound | 280 | 15.66 | 41004 | Nearshore | 32.696 | -79.7545 | 2022-02-12 09:36:43
CMA CGM BUTTERFLY | 218843000 | 13.3 | 13.42 | One-way Transit | 17.62 | 0 | 141 | 1148 | 141 | Post-Panamax | 70 | 299 | 299 | Inbound | 280 | 15.66 | 41004 | Nearshore | 32.6978 | -79.7583 | 2022-02-12 09:37:43
CMA CGM BUTTERFLY | 218843000 | 13.2 | 13.42 | One-way Transit | 17.62 | 0 | 141 | 1148 | 141 | Post-Panamax | 70 | 299 | 299 | Inbound | 280 | 15.66 | 41004 | Nearshore | 32.6996 | -79.7621 | 2022-02-12 09:38:45
CMA CGM BUTTERFLY | 218843000 | 13 | 13.42 | One-way Transit | 17.62 | 0 | 141 | 1148 | 141 | Post-Panamax | 70 | 299 | 299 | Inbound | 280 | 15.66 | 41004 | Nearshore | 32.7017 | -79.7666 | 2022-02-12 09:39:53
CMA CGM BUTTERFLY | 218843000 | 12.7 | 13.42 | One-way Transit | 17.62 | 0 | 141 | 1148 | 141 | Post-Panamax | 70 | 299 | 299 | Inbound | 280 | 15.66 | 41004 | Nearshore | 32.7034 | -79.7702 | 2022-02-12 09:40:53
CMA CGM BUTTERFLY | 218843000 | 12.6 | 13.42 | One-way Transit | 17.62 | 0 | 141 | 1148 | 141 | Post-Panamax | 70 | 299 | 299 | Inbound | 280 | 15.66 | 41004 | Nearshore | 32.7052 | -79.7739 | 2022-02-12 09:41:53
CMA CGM BUTTERFLY | 218843000 | 12.5 | 13.42 | One-way Transit | 17.62 | 0 | 141 | 1148 | 141 | Post-Panamax | 70 | 299 | 299 | Inbound | 280 | 15.66 | 41004 | Nearshore | 32.706 | -79.7757 | 2022-02-12 09:42:26
CMA CGM BUTTERFLY | 218843000 | 12.4 | 13.42 | One-way Transit | 17.62 | 0 | 141 | 1148 | 141 | Post-Panamax | 70 | 299 | 299 | Inbound | 280 | 15.66 | 41004 | Nearshore | 32.7071 | -79.7781 | 2022-02-12 09:43:03
CMA CGM BUTTERFLY | 218843000 | 12.3 | 13.42 | One-way Transit | 17.62 | 0 | 141 | 1148 | 141 | Post-Panamax | 70 | 299 | 299 | Inbound | 280 | 15.66 | 41004 | Nearshore | 32.7097 | -79.7835 | 2022-02-12 09:44:34
CMA CGM BUTTERFLY | 218843000 | 12.2 | 11.18 | One-way Transit | 17.62 | 0 | 141 | 1148 | 141 | Post-Panamax | 70 | 299 | 299 | Inbound | 290 | 15.66 | 41004 | Nearshore | 32.7114 | -79.787 | 2022-02-12 09:45:34
CMA CGM BUTTERFLY | 218843000 | 12.1 | 11.18 | One-way Transit | 17.62 | 0 | 141 | 1148 | 141 | Post-Panamax | 70 | 299 | 299 | Inbound | 290 | 15.66 | 41004 | Nearshore | 32.7131 | -79.7905 | 2022-02-12 09:46:34
CMA CGM BUTTERFLY | 218843000 | 12.1 | 11.18 | One-way Transit | 17.62 | 0 | 141 | 1148 | 141 | Post-Panamax | 70 | 299 | 299 | Inbound | 290 | 15.66 | 41004 | Nearshore | 32.715 | -79.7945 | 2022-02-12 09:47:42
CMA CGM BUTTERFLY | 218843000 | 12.1 | 11.18 | One-way Transit | 17.62 | 0 | 141 | 1148 | 141 | Post-Panamax | 70 | 299 | 299 | Inbound | 290 | 15.66 | 41004 | Nearshore | 32.7166 | -79.798 | 2022-02-12 09:48:43
CMA CGM BUTTERFLY | 218843000 | 12 | 11.18 | One-way Transit | 17.62 | 0 | 141 | 1148 | 141 | Post-Panamax | 70 | 299 | 299 | Inbound | 290 | 15.66 | 41004 | Nearshore | 32.7186 | -79.8021 | 2022-02-12 09:49:52
CMA CGM BUTTERFLY | 218843000 | 11.9 | 11.18 | One-way Transit | 17.62 | 0 | 141 | 1148 | 141 | Post-Panamax | 70 | 299 | 299 | Inbound | 290 | 15.66 | 41004 | Nearshore | 32.7194 | -79.8038 | 2022-02-12 09:50:23
CMA CGM BUTTERFLY | 218843000 | 11.2 | 11.18 | One-way Transit | 17.62 | 0 | 141 | 1148 | 141 | Post-Panamax | 70 | 299 | 299 | Inbound | 290 | 15.66 | 41004 | Nearshore | 32.7218 | -79.8088 | 2022-02-12 09:51:52
ZIM ROTTERDAM | 636014222 | 15.3 | 11.18 | One-way Transit | 26.38 | 3 | 211 | 1145 | 151 | Post-Panamax | 79 | 116 | 119 | Outbound | 290 | 15.66 | 41004 | Nearshore | 32.7219 | -79.8088 | 2022-02-12 10:26:52
ZIM ROTTERDAM | 636014222 | 15.6 | 11.18 | One-way Transit | 21.38 | 1 | 171 | 1145 | 151 | Post-Panamax | 79 | 118 | 119 | Outbound | 290 | 15.66 | 41004 | Nearshore | 32.7198 | -79.8042 | 2022-02-12 10:27:52
ZIM ROTTERDAM | 636014222 | 15.8 | 11.18 | One-way Transit | 21.38 | 1 | 171 | 1145 | 151 | Post-Panamax | 79 | 118 | 119 | Outbound | 290 | 15.66 | 41004 | Nearshore | 32.7185 | -79.8014 | 2022-02-12 10:28:28
ZIM ROTTERDAM | 636014222 | 16.1 | 11.18 | One-way Transit | 21.38 | 1 | 171 | 1145 | 151 | Post-Panamax | 79 | 118 | 119 | Outbound | 290 | 15.66 | 41004 | Nearshore | 32.7159 | -79.7957 | 2022-02-12 10:29:40
ZIM ROTTERDAM | 636014222 | 16.3 | 11.18 | One-way Transit | 23.88 | 2 | 191 | 1145 | 151 | Post-Panamax | 79 | 117 | 119 | Outbound | 290 | 15.66 | 41004 | Nearshore | 32.7137 | -79.7911 | 2022-02-12 10:30:40
ZIM ROTTERDAM | 636014222 | 16.4 | 11.18 | One-way Transit | 28.88 | 4 | 231 | 1145 | 151 | Post-Panamax | 79 | 117 | 121 | Outbound | 290 | 15.66 | 41004 | Nearshore | 32.7114 | -79.7861 | 2022-02-12 10:31:47
ZIM ROTTERDAM | 636014222 | 16.6 | 11.18 | One-way Transit | 21.38 | 1 | 171 | 1145 | 151 | Post-Panamax | 79 | 121 | 122 | Outbound | 290 | 15.66 | 41004 | Nearshore | 32.7098 | -79.7828 | 2022-02-12 10:32:28
ZIM ROTTERDAM | 636014222 | 16.5 | 11.18 | One-way Transit | 21.38 | 1 | 171 | 1145 | 151 | Post-Panamax | 79 | 120 | 121 | Outbound | 290 | 15.66 | 41004 | Nearshore | 32.7072 | -79.7776 | 2022-02-12 10:33:34
ZIM ROTTERDAM | 636014222 | 16.7 | 13.42 | One-way Transit | 23.88 | 2 | 191 | 1145 | 151 | Post-Panamax | 79 | 119 | 121 | Outbound | 300 | 15.66 | 41004 | Nearshore | 32.7026 | -79.7681 | 2022-02-12 10:35:34
ZIM ROTTERDAM | 636014222 | 17.1 | 13.42 | One-way Transit | 21.38 | 1 | 171 | 1145 | 151 | Post-Panamax | 79 | 120 | 121 | Outbound | 300 | 15.66 | 41004 | Nearshore | 32.7 | -79.7629 | 2022-02-12 10:36:40
ZIM ROTTERDAM | 636014222 | 17.3 | 13.42 | One-way Transit | 23.88 | 2 | 191 | 1145 | 151 | Post-Panamax | 79 | 118 | 120 | Outbound | 300 | 15.66 | 41004 | Nearshore | 32.6976 | -79.758 | 2022-02-12 10:37:39
ZIM ROTTERDAM | 636014222 | 17.4 | 13.42 | One-way Transit | 21.38 | 1 | 171 | 1145 | 151 | Post-Panamax | 79 | 119 | 120 | Outbound | 300 | 15.66 | 41004 | Nearshore | 32.6947 | -79.752 | 2022-02-12 10:38:52
ZIM ROTTERDAM | 636014222 | 17.5 | 13.42 | One-way Transit | 21.38 | 1 | 171 | 1145 | 151 | Post-Panamax | 79 | 119 | 120 | Outbound | 300 | 15.66 | 41004 | Nearshore | 32.6928 | -79.748 | 2022-02-12 10:39:40
ZIM ROTTERDAM | 636014222 | 17.7 | 13.42 | One-way Transit | 23.88 | 2 | 191 | 1145 | 151 | Post-Panamax | 79 | 119 | 121 | Outbound | 300 | 15.66 | 41004 | Nearshore | 32.6902 | -79.7424 | 2022-02-12 10:40:46
ZIM ROTTERDAM | 636014222 | 17.7 | 13.42 | One-way Transit | 21.38 | 1 | 171 | 1145 | 151 | Post-Panamax | 79 | 119 | 120 | Outbound | 300 | 15.66 | 41004 | Offshore | 32.6873 | -79.7363 | 2022-02-12 10:41:57
ZIM ROTTERDAM | 636014222 | 17.8 | 13.42 | One-way Transit | 21.38 | 1 | 171 | 1145 | 151 | Post-Panamax | 79 | 119 | 120 | Outbound | 300 | 15.66 | 41004 | Offshore | 32.6851 | -79.7317 | 2022-02-12 10:42:57
ZIM ROTTERDAM | 636014222 | 17.8 | 13.42 | One-way Transit | 21.38 | 1 | 171 | 1145 | 151 | Post-Panamax | 79 | 119 | 120 | Outbound | 300 | 15.66 | 41004 | Offshore | 32.6838 | -79.7289 | 2022-02-12 10:43:27
ZIM ROTTERDAM | 636014222 | 17.8 | 13.42 | One-way Transit | 18.88 | 0 | 151 | 1145 | 151 | Post-Panamax | 79 | 120 | 120 | Outbound | 300 | 15.66 | 41004 | Offshore | 32.6805 | -79.722 | 2022-02-12 10:44:51
ZIM ROTTERDAM | 636014222 | 17.8 | 13.42 | One-way Transit | 23.88 | 2 | 191 | 1145 | 151 | Post-Panamax | 79 | 119 | 121 | Outbound | 300 | 15.66 | 41004 | Offshore | 32.6781 | -79.7169 | 2022-02-12 10:45:51
ZIM ROTTERDAM | 636014222 | 17.8 | 13.42 | One-way Transit | 26.38 | 3 | 211 | 1145 | 151 | Post-Panamax | 79 | 118 | 121 | Outbound | 300 | 15.66 | 41004 | Offshore | 32.6758 | -79.7119 | 2022-02-12 10:46:51
ZIM ROTTERDAM | 636014222 | 17.8 | 13.42 | One-way Transit | 21.38 | 1 | 171 | 1145 | 151 | Post-Panamax | 79 | 119 | 120 | Outbound | 300 | 15.66 | 41004 | Offshore | 32.6746 | -79.7096 | 2022-02-12 10:47:22
ZIM ROTTERDAM | 636014222 | 17.8 | 13.42 | One-way Transit | 21.38 | 1 | 171 | 1145 | 151 | Post-Panamax | 79 | 119 | 120 | Outbound | 300 | 15.66 | 41004 | Offshore | 32.6715 | -79.703 | 2022-02-12 10:48:39
ZIM ROTTERDAM | 636014222 | 17.8 | 13.42 | One-way Transit | 21.38 | 1 | 171 | 1145 | 151 | Post-Panamax | 79 | 120 | 121 | Outbound | 300 | 15.66 | 41004 | Offshore | 32.6692 | -79.698 | 2022-02-12 10:49:39
ZIM ROTTERDAM | 636014222 | 17.8 | 13.42 | One-way Transit | 21.38 | 1 | 171 | 1145 | 151 | Post-Panamax | 79 | 119 | 120 | Outbound | 300 | 15.66 | 41004 | Offshore | 32.6679 | -79.6954 | 2022-02-12 10:50:09
SEAMAX GREENWICH | 538005518 | 16.2 | 2.24 | One-way Transit | 17.62 | 0 | 141 | 1096 | 141 | Post-Panamax | 71 | 120 | 120 | Outbound | 320 | 4.47 | 41004 | Nearshore | 32.7208 | -79.8073 | 2022-02-12 17:12:47
SEAMAX GREENWICH | 538005518 | 16.5 | 2.24 | One-way Transit | 17.62 | 0 | 141 | 1096 | 141 | Post-Panamax | 71 | 120 | 120 | Outbound | 320 | 4.47 | 41004 | Nearshore | 32.7184 | -79.8025 | 2022-02-12 17:13:47
SEAMAX GREENWICH | 538005518 | 16.7 | 2.24 | One-way Transit | 17.62 | 0 | 141 | 1096 | 141 | Post-Panamax | 71 | 120 | 120 | Outbound | 320 | 4.47 | 41004 | Nearshore | 32.7161 | -79.7978 | 2022-02-12 17:14:47
SEAMAX GREENWICH | 538005518 | 16.8 | 2.24 | One-way Transit | 17.62 | 0 | 141 | 1096 | 141 | Post-Panamax | 71 | 120 | 120 | Outbound | 330 | 4.47 | 41004 | Nearshore | 32.7135 | -79.7925 | 2022-02-12 17:15:53
SEAMAX GREENWICH | 538005518 | 16.7 | 2.24 | One-way Transit | 17.62 | 0 | 141 | 1096 | 141 | Post-Panamax | 71 | 120 | 120 | Outbound | 330 | 4.47 | 41004 | Nearshore | 32.7118 | -79.7892 | 2022-02-12 17:16:34
SEAMAX GREENWICH | 538005518 | 16.5 | 2.24 | One-way Transit | 22.38 | 2 | 179 | 1096 | 141 | Post-Panamax | 71 | 119 | 117 | Outbound | 330 | 4.47 | 41004 | Nearshore | 32.7093 | -79.7839 | 2022-02-12 17:17:41
SEAMAX GREENWICH | 538005518 | 16.5 | 2.24 | One-way Transit | 17.62 | 0 | 141 | 1096 | 141 | Post-Panamax | 71 | 118 | 118 | Outbound | 330 | 4.47 | 41004 | Nearshore | 32.7067 | -79.7781 | 2022-02-12 17:18:55
SEAMAX GREENWICH | 538005518 | 16.7 | 2.24 | One-way Transit | 17.62 | 0 | 141 | 1096 | 141 | Post-Panamax | 71 | 118 | 118 | Outbound | 330 | 4.47 | 41004 | Nearshore | 32.7043 | -79.7729 | 2022-02-12 17:19:59
SEAMAX GREENWICH | 538005518 | 17.2 | 2.24 | One-way Transit | 17.62 | 0 | 141 | 1096 | 141 | Post-Panamax | 71 | 118 | 118 | Outbound | 330 | 4.47 | 41004 | Nearshore | 32.702 | -79.7679 | 2022-02-12 17:20:59
SEAMAX GREENWICH | 538005518 | 17.5 | 2.24 | One-way Transit | 17.62 | 0 | 141 | 1096 | 141 | Post-Panamax | 71 | 118 | 118 | Outbound | 330 | 4.47 | 41004 | Nearshore | 32.6997 | -79.7629 | 2022-02-12 17:21:59
SEAMAX GREENWICH | 538005518 | 17.7 | 2.24 | One-way Transit | 17.62 | 0 | 141 | 1096 | 141 | Post-Panamax | 71 | 118 | 118 | Outbound | 330 | 4.47 | 41004 | Nearshore | 32.6983 | -79.7597 | 2022-02-12 17:22:35
SEAMAX GREENWICH | 538005518 | 17.8 | 2.24 | One-way Transit | 17.62 | 0 | 141 | 1096 | 141 | Post-Panamax | 71 | 119 | 119 | Outbound | 330 | 4.47 | 41004 | Nearshore | 32.6966 | -79.7561 | 2022-02-12 17:23:18
SEAMAX GREENWICH | 538005518 | 18 | 2.24 | One-way Transit | 17.62 | 0 | 141 | 1096 | 141 | Post-Panamax | 71 | 119 | 119 | Outbound | 330 | 4.47 | 41004 | Nearshore | 32.6934 | -79.7493 | 2022-02-12 17:24:35
SEAMAX GREENWICH | 538005518 | 18.1 | 2.24 | One-way Transit | 17.62 | 0 | 141 | 1096 | 141 | Post-Panamax | 71 | 119 | 119 | Outbound | 300 | 4.47 | 41004 | Nearshore | 32.6915 | -79.7453 | 2022-02-12 17:25:48
SEAMAX GREENWICH | 538005518 | 18.1 | 2.24 | One-way Transit | 17.62 | 0 | 141 | 1096 | 141 | Post-Panamax | 71 | 119 | 119 | Outbound | 300 | 4.47 | 41004 | Nearshore | 32.6903 | -79.7426 | 2022-02-12 17:26:47
SEAMAX GREENWICH | 538005518 | 18.1 | 2.24 | One-way Transit | 17.62 | 0 | 141 | 1096 | 141 | Post-Panamax | 71 | 119 | 119 | Outbound | 300 | 4.47 | 41004 | Offshore | 32.6891 | -79.74 | 2022-02-12 17:27:24
SEAMAX GREENWICH | 538005518 | 18 | 2.24 | One-way Transit | 17.62 | 0 | 141 | 1096 | 141 | Post-Panamax | 71 | 119 | 119 | Outbound | 300 | 4.47 | 41004 | Offshore | 32.6846 | -79.7306 | 2022-02-12 17:28:45
SEAMAX GREENWICH | 538005518 | 17.2 | 2.24 | One-way Transit | 17.62 | 0 | 141 | 1096 | 141 | Post-Panamax | 71 | 119 | 119 | Outbound | 300 | 4.47 | 41004 | Offshore | 32.6803 | -79.7215 | 2022-02-12 17:29:59
SEAMAX GREENWICH | 538005518 | 17 | 2.24 | One-way Transit | 17.62 | 0 | 141 | 1096 | 141 | Post-Panamax | 71 | 119 | 119 | Outbound | 300 | 4.47 | 41004 | Offshore | 32.6791 | -79.7189 | 2022-02-12 17:30:29
SEAMAX GREENWICH | 538005518 | 16.1 | 2.24 | One-way Transit | 17.62 | 0 | 141 | 1096 | 141 | Post-Panamax | 71 | 119 | 119 | Outbound | 300 | 4.47 | 41004 | Offshore | 32.6763 | -79.7128 | 2022-02-12 17:31:48
SEAMAX GREENWICH | 538005518 | 14.7 | 2.24 | One-way Transit | 17.62 | 0 | 141 | 1096 | 141 | Post-Panamax | 71 | 119 | 119 | Outbound | 300 | 4.47 | 41004 | Offshore | 32.6738 | -79.7076 | 2022-02-12 17:32:59
SEAMAX GREENWICH | 538005518 | 14.1 | 2.24 | One-way Transit | 17.62 | 0 | 141 | 1096 | 141 | Post-Panamax | 71 | 119 | 119 | Outbound | 300 | 4.47 | 41004 | Offshore | 32.6727 | -79.7052 | 2022-02-12 17:33:35
SEAMAX GREENWICH | 538005518 | 13.1 | 2.24 | One-way Transit | 17.62 | 0 | 141 | 1096 | 141 | Post-Panamax | 71 | 119 | 119 | Outbound | 300 | 4.47 | 41004 | Offshore | 32.6709 | -79.7012 | 2022-02-12 17:34:35
SEAMAX GREENWICH | 538005518 | 12.3 | 2.24 | One-way Transit | 17.62 | 0 | 141 | 1096 | 141 | Post-Panamax | 71 | 119 | 119 | Outbound | 320 | 4.47 | 41004 | Offshore | 32.6687 | -79.6966 | 2022-02-12 17:35:52
HYUNDAI HONOUR | 636015514 | 15.3 | 6.71 | One-way Transit | 19.62 | 0 | 157 | 1200 | 157 | Post-Panamax | 71 | 298 | 298 | Inbound | 120 | 8.95 | 41004 | Offshore | 32.6683 | -79.6967 | 2022-02-12 21:17:55
HYUNDAI HONOUR | 636015514 | 15.3 | 6.71 | One-way Transit | 19.62 | 0 | 157 | 1200 | 157 | Post-Panamax | 71 | 298 | 298 | Inbound | 120 | 8.95 | 41004 | Offshore | 32.6697 | -79.6997 | 2022-02-12 21:18:37
HYUNDAI HONOUR | 636015514 | 15.2 | 6.71 | One-way Transit | 22.25 | 1 | 178 | 1200 | 157 | Post-Panamax | 71 | 300 | 299 | Inbound | 120 | 8.95 | 41004 | Offshore | 32.672 | -79.7045 | 2022-02-12 21:19:42
HYUNDAI HONOUR | 636015514 | 15.2 | 6.71 | One-way Transit | 19.62 | 0 | 157 | 1200 | 157 | Post-Panamax | 71 | 300 | 300 | Inbound | 120 | 8.95 | 41004 | Offshore | 32.6746 | -79.7097 | 2022-02-12 21:20:55
HYUNDAI HONOUR | 636015514 | 15.3 | 6.71 | One-way Transit | 19.62 | 0 | 157 | 1200 | 157 | Post-Panamax | 71 | 300 | 300 | Inbound | 120 | 8.95 | 41004 | Offshore | 32.6769 | -79.7144 | 2022-02-12 21:22:01
HYUNDAI HONOUR | 636015514 | 15.3 | 6.71 | One-way Transit | 22.25 | 1 | 178 | 1200 | 157 | Post-Panamax | 71 | 300 | 299 | Inbound | 120 | 8.95 | 41004 | Offshore | 32.6791 | -79.7188 | 2022-02-12 21:23:01
HYUNDAI HONOUR | 636015514 | 15.3 | 6.71 | One-way Transit | 22.25 | 1 | 178 | 1200 | 157 | Post-Panamax | 71 | 300 | 299 | Inbound | 120 | 8.95 | 41004 | Offshore | 32.6813 | -79.7231 | 2022-02-12 21:24:01
HYUNDAI HONOUR | 636015514 | 15.3 | 6.71 | One-way Transit | 22.25 | 1 | 178 | 1200 | 157 | Post-Panamax | 71 | 300 | 299 | Inbound | 120 | 8.95 | 41004 | Offshore | 32.683 | -79.7266 | 2022-02-12 21:24:49
HYUNDAI HONOUR | 636015514 | 15.2 | 6.71 | One-way Transit | 19.62 | 0 | 157 | 1200 | 157 | Post-Panamax | 71 | 298 | 298 | Inbound | 130 | 8.95 | 41004 | Offshore | 32.6851 | -79.731 | 2022-02-12 21:25:49
HYUNDAI HONOUR | 636015514 | 15.2 | 6.71 | One-way Transit | 19.62 | 0 | 157 | 1200 | 157 | Post-Panamax | 71 | 298 | 298 | Inbound | 130 | 8.95 | 41004 | Offshore | 32.6893 | -79.7401 | 2022-02-12 21:27:56
HYUNDAI HONOUR | 636015514 | 15.1 | 6.71 | One-way Transit | 19.62 | 0 | 157 | 1200 | 157 | Post-Panamax | 71 | 297 | 297 | Inbound | 130 | 8.95 | 41004 | Nearshore | 32.6934 | -79.7488 | 2022-02-12 21:29:55
HYUNDAI HONOUR | 636015514 | 15.2 | 6.71 | One-way Transit | 22.25 | 1 | 178 | 1200 | 157 | Post-Panamax | 71 | 298 | 297 | Inbound | 130 | 8.95 | 41004 | Nearshore | 32.6954 | -79.7532 | 2022-02-12 21:30:55
HYUNDAI HONOUR | 636015514 | 15.1 | 6.71 | One-way Transit | 19.62 | 0 | 157 | 1200 | 157 | Post-Panamax | 71 | 298 | 298 | Inbound | 130 | 8.95 | 41004 | Nearshore | 32.6976 | -79.758 | 2022-02-12 21:32:00
HYUNDAI HONOUR | 636015514 | 15.1 | 6.71 | One-way Transit | 19.62 | 0 | 157 | 1200 | 157 | Post-Panamax | 71 | 297 | 297 | Inbound | 130 | 8.95 | 41004 | Nearshore | 32.6986 | -79.7602 | 2022-02-12 21:32:31
HYUNDAI HONOUR | 636015514 | 15 | 6.71 | One-way Transit | 19.62 | 0 | 157 | 1200 | 157 | Post-Panamax | 71 | 300 | 300 | Inbound | 130 | 8.95 | 41004 | Nearshore | 32.7012 | -79.7658 | 2022-02-12 21:33:50
HYUNDAI HONOUR | 636015514 | 15 | 8.95 | One-way Transit | 19.62 | 0 | 157 | 1200 | 157 | Post-Panamax | 71 | 300 | 300 | Inbound | 130 | 11.18 | 41004 | Nearshore | 32.7038 | -79.7709 | 2022-02-12 21:35:01
HYUNDAI HONOUR | 636015514 | 15 | 8.95 | One-way Transit | 19.62 | 0 | 157 | 1200 | 157 | Post-Panamax | 71 | 300 | 300 | Inbound | 130 | 11.18 | 41004 | Nearshore | 32.7038 | -79.7709 | 2022-02-12 21:35:01
HYUNDAI HONOUR | 636015514 | 14.9 | 8.95 | One-way Transit | 22.25 | 1 | 178 | 1200 | 157 | Post-Panamax | 71 | 300 | 299 | Inbound | 130 | 11.18 | 41004 | Nearshore | 32.7071 | -79.7777 | 2022-02-12 21:36:37
HYUNDAI HONOUR | 636015514 | 14.9 | 8.95 | One-way Transit | 22.25 | 1 | 178 | 1200 | 157 | Post-Panamax | 71 | 300 | 299 | Inbound | 130 | 11.18 | 41004 | Nearshore | 32.7092 | -79.7819 | 2022-02-12 21:37:37
HYUNDAI HONOUR | 636015514 | 14.9 | 8.95 | One-way Transit | 22.25 | 1 | 178 | 1200 | 157 | Post-Panamax | 71 | 300 | 299 | Inbound | 130 | 11.18 | 41004 | Nearshore | 32.7113 | -79.7862 | 2022-02-12 21:38:37
HYUNDAI HONOUR | 636015514 | 14.4 | 8.95 | One-way Transit | 19.62 | 0 | 157 | 1200 | 157 | Post-Panamax | 71 | 299 | 299 | Inbound | 130 | 11.18 | 41004 | Nearshore | 32.7133 | -79.7904 | 2022-02-12 21:39:37
HYUNDAI HONOUR | 636015514 | 14 | 8.95 | One-way Transit | 22.25 | 1 | 178 | 1200 | 157 | Post-Panamax | 71 | 300 | 299 | Inbound | 130 | 11.18 | 41004 | Nearshore | 32.7155 | -79.7949 | 2022-02-12 21:40:43
HYUNDAI HONOUR | 636015514 | 13.8 | 8.95 | One-way Transit | 19.62 | 0 | 157 | 1200 | 157 | Post-Panamax | 71 | 297 | 297 | Inbound | 130 | 11.18 | 41004 | Nearshore | 32.7168 | -79.7976 | 2022-02-12 21:41:25
HYUNDAI HONOUR | 636015514 | 13.4 | 8.95 | One-way Transit | 19.62 | 0 | 157 | 1200 | 157 | Post-Panamax | 71 | 298 | 298 | Inbound | 130 | 11.18 | 41004 | Nearshore | 32.7192 | -79.8027 | 2022-02-12 21:42:44
HYUNDAI HONOUR | 636015514 | 13.1 | 8.95 | One-way Transit | 19.62 | 0 | 157 | 1200 | 157 | Post-Panamax | 71 | 298 | 298 | Inbound | 130 | 11.18 | 41004 | Nearshore | 32.7209 | -79.8065 | 2022-02-12 21:43:45
EVER LOVELY | 563033000 | 12.1 | 11.18 | One-way Transit | 21.25 | 1 | 170 | 1099 | 151 | Post-Panamax | 71 | 118 | 119 | Outbound | 140 | 15.66 | 41004 | Nearshore | 32.7222 | -79.8094 | 2022-02-12 22:21:55
EVER LOVELY | 563033000 | 12.9 | 11.18 | One-way Transit | 21.25 | 1 | 170 | 1099 | 151 | Post-Panamax | 71 | 119 | 120 | Outbound | 140 | 15.66 | 41004 | Nearshore | 32.7194 | -79.8033 | 2022-02-12 22:23:34
EVER LOVELY | 563033000 | 13.4 | 11.18 | One-way Transit | 18.88 | 0 | 151 | 1099 | 151 | Post-Panamax | 71 | 121 | 121 | Outbound | 140 | 15.66 | 41004 | Nearshore | 32.7172 | -79.7989 | 2022-02-12 22:24:45
EVER LOVELY | 563033000 | 13.8 | 11.18 | One-way Transit | 21.25 | 1 | 170 | 1099 | 151 | Post-Panamax | 71 | 120 | 121 | Outbound | 140 | 13.42 | 41004 | Nearshore | 32.7153 | -79.795 | 2022-02-12 22:25:49
EVER LOVELY | 563033000 | 14 | 11.18 | One-way Transit | 18.88 | 0 | 151 | 1099 | 151 | Post-Panamax | 71 | 121 | 121 | Outbound | 140 | 13.42 | 41004 | Nearshore | 32.7138 | -79.7922 | 2022-02-12 22:26:29
EVER LOVELY | 563033000 | 14.3 | 11.18 | One-way Transit | 18.88 | 0 | 151 | 1099 | 151 | Post-Panamax | 71 | 121 | 121 | Outbound | 140 | 13.42 | 41004 | Nearshore | 32.7117 | -79.7879 | 2022-02-12 22:27:34
EVER LOVELY | 563033000 | 14.4 | 11.18 | One-way Transit | 18.88 | 0 | 151 | 1099 | 151 | Post-Panamax | 71 | 119 | 119 | Outbound | 140 | 13.42 | 41004 | Nearshore | 32.7097 | -79.7838 | 2022-02-12 22:28:35
EVER LOVELY | 563033000 | 14.5 | 11.18 | One-way Transit | 18.88 | 0 | 151 | 1099 | 151 | Post-Panamax | 71 | 119 | 119 | Outbound | 140 | 13.42 | 41004 | Nearshore | 32.7082 | -79.7805 | 2022-02-12 22:29:22
EVER LOVELY | 563033000 | 14.6 | 11.18 | One-way Transit | 21.25 | 1 | 170 | 1099 | 151 | Post-Panamax | 71 | 118 | 119 | Outbound | 140 | 13.42 | 41004 | Nearshore | 32.7068 | -79.7775 | 2022-02-12 22:30:05
EVER LOVELY | 563033000 | 15.3 | 11.18 | One-way Transit | 21.25 | 1 | 170 | 1099 | 151 | Post-Panamax | 71 | 119 | 120 | Outbound | 140 | 13.42 | 41004 | Nearshore | 32.7009 | -79.7649 | 2022-02-12 22:32:58
EVER LOVELY | 563033000 | 15.5 | 11.18 | One-way Transit | 18.88 | 0 | 151 | 1099 | 151 | Post-Panamax | 71 | 120 | 120 | Outbound | 140 | 13.42 | 41004 | Nearshore | 32.6987 | -79.7606 | 2022-02-12 22:33:58
EVER LOVELY | 563033000 | 15.5 | 11.18 | One-way Transit | 18.88 | 0 | 151 | 1099 | 151 | Post-Panamax | 71 | 120 | 120 | Outbound | 140 | 13.42 | 41004 | Nearshore | 32.6966 | -79.7562 | 2022-02-12 22:34:58
EVER LOVELY | 563033000 | 15.6 | 11.18 | One-way Transit | 21.25 | 1 | 170 | 1099 | 151 | Post-Panamax | 71 | 119 | 120 | Outbound | 140 | 13.42 | 41004 | Nearshore | 32.6949 | -79.7526 | 2022-02-12 22:35:46
EVER LOVELY | 563033000 | 15.6 | 11.18 | One-way Transit | 18.88 | 0 | 151 | 1099 | 151 | Post-Panamax | 71 | 120 | 120 | Outbound | 140 | 13.42 | 41004 | Nearshore | 32.6934 | -79.7495 | 2022-02-12 22:36:28
EVER LOVELY | 563033000 | 15.7 | 11.18 | One-way Transit | 21.25 | 1 | 170 | 1099 | 151 | Post-Panamax | 71 | 119 | 120 | Outbound | 140 | 13.42 | 41004 | Nearshore | 32.69 | -79.7423 | 2022-02-12 22:38:04
EVER LOVELY | 563033000 | 15.4 | 11.18 | One-way Transit | 21.25 | 1 | 170 | 1099 | 151 | Post-Panamax | 71 | 119 | 120 | Outbound | 140 | 13.42 | 41004 | Offshore | 32.6797 | -79.7209 | 2022-02-12 22:42:52
EVER LOVELY | 563033000 | 15.1 | 11.18 | One-way Transit | 18.88 | 0 | 151 | 1099 | 151 | Post-Panamax | 71 | 120 | 120 | Outbound | 140 | 13.42 | 41004 | Offshore | 32.6781 | -79.7174 | 2022-02-12 22:43:39
EVER LOVELY | 563033000 | 14.7 | 11.18 | One-way Transit | 21.25 | 1 | 170 | 1099 | 151 | Post-Panamax | 71 | 119 | 120 | Outbound | 140 | 13.42 | 41004 | Offshore | 32.6754 | -79.7119 | 2022-02-12 22:44:57
EVER LOVELY | 563033000 | 14.5 | 11.18 | One-way Transit | 21.25 | 1 | 170 | 1099 | 151 | Post-Panamax | 71 | 119 | 120 | Outbound | 140 | 13.42 | 41004 | Offshore | 32.6738 | -79.7085 | 2022-02-12 22:45:47