## master-sv-max-roll
Date/Time UTC | Name | MMSI | Max Speed kn | Mean Speed kn | LOA ft | Beam ft | Class | AIS Type | Course | Heading | Course Behavior | Yaw deg | Effective Beam ft | WDIR degT | WSPD mph | GST mph | Buoy Source | Location | Latitude | Longitude | Transit | % Channel Occupied
2022-02-18 23:41:30 | DELAWARE EXPRESS | 367422000 | 17.2 | 16.6 | 1004 | 131 | Post-Panamax | 70 | 320 | 316 | Inbound | 4 | 201 | 227 | 7.83 | 11.18 | 41008 | Nearshore | 32.0292 | -80.8164 | One-way Transit | 33.5
2022-02-18 12:34:38 | NORTHERN JAGUAR | 255806039 | 16.6 | 15.5 | 1092 | 141 | Post-Panamax | 74 | 320 | 318 | Inbound | 2 | 179 | 194 | 17.45 | 22.37 | 41008 | Nearshore | 32.0262 | -80.8136 | One-way Transit | 29.83
2022-02-18 11:28:35 | MSC MAEVA | 371851000 | 15.4 | 15 | 1066 | 141 | Post-Panamax | 71 | 323 | 321 | Inbound | 2 | 178 | 190 | 19.01 | 22.37 | 41008 | Nearshore | 32.0151 | -80.8031 | One-way Transit | 29.67
2022-02-18 05:42:54 | ALGOMA VICTORY | 311000907 | 15.1 | 13.8 | 738 | 105 | Panamax | 70 | 123 | 128 | Outbound | 5 | 169 | 206 | 16.11 | 24.61 | 41008 | Nearshore | 32.0308 | -80.8191 | One-way Transit | 28.17
2022-02-18 14:52:50 | ZIM TARRAGONA | 428041000 | 14.9 | 14.2 | 856 | 105 | Panamax | 72 | 119 | 120 | Outbound | 1 | 120 | 204 | 18.34 | 24.61 | 41008 | Offshore | 31.9796 | -80.7517 | One-way Transit | 20
2022-02-18 14:04:53 | COSCO SHIPPING LOTUS | 477269400 | 14.8 | 13.7 | 1200 | 157 | Post-Panamax | 71 | 117 | 120 | Outbound | 3 | 220 | 200 | 16.55 | 20.13 | 41008 | Offshore | 31.9769 | -80.7454 | One-way Transit | 36.67
2022-02-18 14:43:33 | MAERSK NIAMEY | 477197100 | 14.1 | 13.6 | 689 | 98 | Panamax | 70 | 320 | 320 | Inbound | 0 | 98 | 204 | 18.34 | 24.61 | 41008 | Nearshore | 32.0258 | -80.8131 | One-way Transit | 16.33
2022-02-18 07:22:51 | GSL KITHIRA | 636020983 | 13 | 12.7 | 964 | 105 | Panamax | 74 | 134 | 136 | Outbound | 2 | 139 | 195 | 17.22 | 20.13 | 41008 | Nearshore | 32.029 | -80.8167 | One-way Transit | 23.17
2022-02-17 08:25:34 | MSC BILBAO | 255805571 | 17 | 15.8 | 1096 | 141 | Post-Panamax | 70 | 121 | 117 | Outbound | 4 | 217 | 116 | 6.71 | 8.95 | 41008 | Offshore | 31.9778 | -80.7485 | One-way Transit | 36.17
2022-02-17 05:10:51 | GRANDE GABON | 247304600 | 16.3 | 15.3 | 692 | 105 | Panamax | 70 | 122 | 123 | Outbound | 1 | 117 | 113 | 6.26 | 11.18 | 41008 | Nearshore | 32.0315 | -80.8196 | One-way Transit | 19.5
2022-02-17 02:46:36 | ZIM ROTTERDAM | 636014222 | 16.3 | 15.8 | 1145 | 151 | Post-Panamax | 79 | 142 | 142 | Outbound | 0 | 151 | 106 | 7.16 | 11.18 | 41008 | Nearshore | 32.0141 | -80.8023 | One-way Transit | 25.17
2022-02-17 09:31:38 | MONACO BRIDGE | 353997000 | 14.6 | 13.7 | 1200 | 167 | Post-Panamax | 70 | 316 | 316 | Inbound | 0 | 167 | 133 | 9.62 | 11.18 | 41008 | Nearshore | 32.0289 | -80.8161 | One-way Transit | 27.83
2022-02-17 05:45:39 | THEBEN | 566044000 | 14 | 13.4 | 656 | 121 | Panamax | 70 | 134 | 134 | Outbound | 0 | 121 | 146 | 6.71 | 8.95 | 41008 | Nearshore | 32.0306 | -80.8189 | Two-way Transit | 40.33
2022-02-17 06:10:39 | ZIM TARRAGONA | 428041000 | 14 | 13.3 | 856 | 105 | Panamax | 72 | 296 | 296 | Inbound | 0 | 105 | 146 | 6.71 | 8.95 | 41008 | Offshore | 31.9776 | -80.7468 | One-way Transit | 17.5
2022-02-17 00:46:45 | BASLE EXPRESS | 211549000 | 13.3 | 13.1 | 1200 | 157 | Post-Panamax | 71 | 300 | 301 | Inbound | 1 | 178 | 135 | 8.5 | 13.42 | 41008 | Offshore | 31.9916 | -80.7778 | One-way Transit | 29.67
2022-02-17 01:39:49 | APL DUBLIN | 566705000 | 12.8 | 12.2 | 1138 | 148 | Post-Panamax | 71 | 118 | 118 | Outbound | 0 | 148 | 108 | 7.61 | 17.9 | 41008 | Offshore | 31.9832 | -80.7598 | One-way Transit | 24.67
2022-02-16 15:47:51 | COLORADO EXPRESS | 369215000 | 17.1 | 16.3 | 1004 | 131 | Post-Panamax | 70 | 118 | 118 | Outbound | 0 | 131 | 124 | 8.05 | 8.95 | 41008 | Offshore | 31.9805 | -80.7537 | One-way Transit | 21.83
2022-02-16 13:43:30 | GRANDE GABON | 247304600 | 16.4 | 15.8 | 692 | 105 | Panamax | 70 | 321 | 320 | Inbound | 1 | 117 | 113 | 6.71 | 11.18 | 41008 | Nearshore | 32.0265 | -80.8137 | One-way Transit | 19.5
2022-02-16 02:12:17 | NORTHERN JUSTICE | 255806105 | 15.6 | 14.8 | 1086 | 138 | Post-Panamax | 71 | 118 | 117 | Outbound | 1 | 157 | 28 | 13.42 | 15.66 | 41008 | Offshore | 31.9797 | -80.7516 | One-way Transit | 26.17
2022-02-16 20:31:31 | ALGOMA VICTORY | 311000907 | 12.9 | 12.6 | 738 | 105 | Panamax | 70 | 298 | 303 | Inbound | 5 | 169 | 87 | 6.49 | 8.95 | 41008 | Offshore | 31.993 | -80.7811 | One-way Transit | 28.17
2022-02-15 23:48:37 | GSL KITHIRA | 636020983 | 15.5 | 15.1 | 964 | 105 | Panamax | 74 | 321 | 322 | Inbound | 1 | 122 | 30 | 13.87 | 17.9 | 41008 | Nearshore | 32.0282 | -80.8152 | One-way Transit | 20.33
2022-02-15 18:12:34 | THEBEN | 566044000 | 15.4 | 14.8 | 656 | 121 | Panamax | 70 | 298 | 298 | Inbound | 0 | 121 | 26 | 12.53 | 17.9 | 41008 | Offshore | 31.9801 | -80.7526 | One-way Transit | 20.17
2022-02-15 19:19:37 | TOMINI INTEGRITY | 538009081 | 13.3 | 12.8 | 656 | 105 | Panamax | 70 | 142 | 140 | Outbound | 2 | 128 | 22 | 14.32 | 17.9 | 41008 | Nearshore | 32.0078 | -80.7969 | One-way Transit | 21.33
2022-02-14 16:39:35 | COLORADO EXPRESS | 369215000 | 16.5 | 15 | 1004 | 131 | Post-Panamax | 70 | 298 | 299 | Inbound | 1 | 149 | 324 | 12.3 | 20.13 | 41008 | Offshore | 31.9778 | -80.7479 | One-way Transit | 24.83
2022-02-14 23:26:37 | MSC BILBAO | 255805571 | 16.3 | 13.9 | 1096 | 141 | Post-Panamax | 70 | 327 | 320 | Inbound | 7 | 274 | 213 | 8.5 | 11.18 | 41008 | Nearshore | 32.0245 | -80.8119 | One-way Transit | 45.67
2022-02-14 20:55:34 | ZIM ROTTERDAM | 636014222 | 16.3 | 15.4 | 1145 | 151 | Post-Panamax | 79 | 321 | 323 | Inbound | 2 | 191 | 268 | 4.47 | 8.95 | 41008 | Nearshore | 32 | -80.7897 | One-way Transit | 31.83
2022-02-14 14:36:38 | CMA CGM PEGASUS | 248013000 | 16 | 14.4 | 1194 | 148 | Post-Panamax | 79 | 130 | 137 | Outbound | 7 | 292 | 341 | 15.44 | 22.37 | 41008 | Nearshore | 32.0303 | -80.8174 | One-way Transit | 48.67
2022-02-14 23:09:44 | EVER LIVELY | 563982000 | 15 | 14.4 | 1099 | 151 | Post-Panamax | 74 | 119 | 120 | Outbound | 1 | 170 | 209 | 9.17 | 11.18 | 41008 | Offshore | 31.986 | -80.7671 | Two-way Transit | 56.67
2022-02-14 23:20:50 | COSCO SHIPPING LOTUS | 477269400 | 14.7 | 13 | 1200 | 157 | Post-Panamax | 71 | 321 | 321 | Inbound | 0 | 157 | 213 | 8.5 | 11.18 | 41008 | Nearshore | 32.0265 | -80.8138 | One-way Transit | 26.17
2022-02-14 10:54:02 | MSC VITTORIA | 372051000 | 14.6 | 13.8 | 1066 | 141 | Post-Panamax | 71 | 118 | 120 | Outbound | 2 | 178 | 332 | 23.49 | 31.32 | 41008 | Offshore | 31.9842 | -80.762 | One-way Transit | 29.67
2022-02-14 19:36:47 | SEAMAX GREENWICH | 538005518 | 14 | 13 | 1096 | 141 | Post-Panamax | 71 | 119 | 118 | Outbound | 1 | 160 | 270 | 7.38 | 11.18 | 41008 | Offshore | 31.986 | -80.7659 | One-way Transit | 26.67
2022-02-14 07:25:45 | MAERSK DENVER | 338418000 | 13.4 | 11.7 | 981 | 131 | Post-Panamax | 70 | 122 | 128 | Outbound | 6 | 233 | 327 | 25.95 | 31.32 | 41008 | Nearshore | 31.9958 | -80.7854 | One-way Transit | 38.83
2022-02-14 00:45:49 | TOMINI INTEGRITY | 538009081 | 12 | 11.7 | 656 | 105 | Panamax | 70 | 296 | 297 | Inbound | 1 | 116 | 300 | 19.91 | 26.84 | 41008 | Offshore | 31.9744 | -80.7397 | One-way Transit | 19.33
2022-02-14 00:08:50 | LNGSHIPS MANHATTAN | 215755000 | 11.8 | 11 | 981 | 151 | Post-Panamax | 80 | 139 | 131 | Outbound | 8 | 286 | 300 | 19.91 | 26.84 | 41008 | Nearshore | 31.9966 | -80.7863 | One-way Transit | 47.67
2022-02-14 11:55:49 | NORTHERN JUSTICE | 255806105 | 9.8 | 9.6 | 1086 | 138 | Post-Panamax | 71 | 297 | 298 | Inbound | 1 | 157 | 332 | 24.16 | 31.32 | 41008 | Offshore | 31.982 | -80.7571 | One-way Transit | 26.17
2022-02-13 13:31:46 | HYUNDAI HOPE | 440176000 | 17.2 | 15.6 | 1200 | 157 | Post-Panamax | 70 | 118 | 118 | Outbound | 0 | 157 | 257 | 6.04 | 6.71 | 41008 | Offshore | 31.9754 | -80.7423 | One-way Transit | 26.17
2022-02-13 03:11:25 | SEAMAX GREENWICH | 538005518 | 17.1 | 15.7 | 1096 | 141 | Post-Panamax | 71 | 298 | 300 | Inbound | 2 | 179 | 327 | 7.61 | 8.95 | 41008 | Offshore | 31.9768 | -80.7463 | One-way Transit | 29.83
2022-02-13 19:53:34 | APL DUBLIN | 566705000 | 15.3 | 14.8 | 1138 | 148 | Post-Panamax | 71 | 305 | 311 | Inbound | 6 | 266 | 246 | 4.47 | 11.18 | 41008 | Offshore | 31.9939 | -80.7829 | One-way Transit | 44.33
2022-02-13 23:54:45 | LNGSHIPS MANHATTAN | 215755000 | 11.2 | 11.1 | 981 | 151 | Post-Panamax | 80 | 127 | 133 | Outbound | 6 | 253 | 302 | 13.65 | 17.9 | 41008 | Nearshore | 32.0316 | -80.819 | One-way Transit | 42.17
2022-02-12 12:02:57 | WAN HAI 507 | 565536000 | 17 | 16.8 | 882 | 105 | Panamax | 70 | 125 | 131 | Outbound | 6 | 197 | 5 | 7.38 | 11.18 | 41008 | Nearshore | 32.0306 | -80.8182 | One-way Transit | 32.83
2022-02-12 13:54:54 | MSC VITTORIA | 372051000 | 16.3 | 14.2 | 1066 | 141 | Post-Panamax | 71 | 296 | 298 | Inbound | 2 | 178 | 30 | 8.28 | 11.18 | 41008 | Offshore | 31.9775 | -80.7473 | Two-way Transit | 59.33
2022-02-12 14:05:37 | HSL SHEFFIELD | 636017929 | 15.4 | 13.5 | 689 | 98 | Panamax | 71 | 132 | 138 | Outbound | 6 | 169 | 30 | 8.28 | 11.18 | 41008 | Nearshore | 32.0301 | -80.8178 | Two-way Transit | 56.33
2022-02-12 17:34:33 | MAERSK DENVER | 338418000 | 15.3 | 14.9 | 981 | 131 | Post-Panamax | 70 | 318 | 315 | Inbound | 3 | 182 | 13 | 6.49 | 6.71 | 41008 | Nearshore | 32.0288 | -80.8161 | One-way Transit | 30.33
2022-02-12 19:53:48 | EVER LIVELY | 563982000 | 14.5 | 14 | 1099 | 151 | Post-Panamax | 74 | 322 | 322 | Inbound | 0 | 151 | 355 | 5.15 | 8.95 | 41008 | Nearshore | 32.0249 | -80.8123 | One-way Transit | 25.17
2022-02-12 00:30:55 | CMA CGM C COLOMB | 215965000 | 14 | 13.6 | 1200 | 171 | Post-Panamax | 71 | 138 | 139 | Outbound | 1 | 192 | 129 | 5.59 | 6.71 | 41008 | Nearshore | 32.0257 | -80.8131 | One-way Transit | 32
2022-02-12 09:52:27 | COSCO SHIPPING PEONY | 477168400 | 13.9 | 12 | 1200 | 157 | Post-Panamax | 71 | 142 | 142 | Outbound | 0 | 157 | 341 | 7.16 | 8.95 | 41008 | Nearshore | 32.0144 | -80.8026 | One-way Transit | 26.17
2022-02-12 07:41:26 | CMA CGM PEGASUS | 248013000 | 13.3 | 12.2 | 1194 | 148 | Post-Panamax | 79 | 322 | 323 | Inbound | 1 | 169 | 155 | 3.13 | 4.47 | 41008 | Nearshore | 32.0249 | -80.8122 | One-way Transit | 28.17
2022-02-12 18:00:40 | LNGSHIPS MANHATTAN | 215755000 | 12.1 | 12 | 981 | 151 | Post-Panamax | 80 | 298 | 300 | Inbound | 2 | 185 | 13 | 6.49 | 6.71 | 41008 | Offshore | 31.9913 | -80.7776 | One-way Transit | 30.83