## master-sv-roll
Name | MMSI | VSPD kn | WSPD mph | Transit | % Channel Occupied | Yaw deg | Effective Beam ft | LOA ft | Beam ft | Class | AIS Type | Course | Heading | Course Behavior | WDIR degT | GST mph | Buoy Source | Location | Latitude | Longitude | Date/Time UTC
APL SENTOSA | 215560000 | 14.1 | 9.62 | Two-way Transit | 69.67 | 2 | 209 | 1210 | 167 | Post-Panamax | 71 | 143 | 141 | Outbound | 200 | 13.42 | 41008 | Nearshore | 32.0254 | -80.8127 | 2021-12-05 00:50:43
APL SENTOSA | 215560000 | 14.2 | 9.62 | Two-way Transit | 69.67 | 2 | 209 | 1210 | 167 | Post-Panamax | 71 | 143 | 141 | Outbound | 200 | 13.42 | 41008 | Nearshore | 32.0223 | -80.8098 | 2021-12-05 00:51:43
APL SENTOSA | 215560000 | 14.3 | 9.62 | Two-way Transit | 69.67 | 2 | 209 | 1210 | 167 | Post-Panamax | 71 | 143 | 141 | Outbound | 200 | 13.42 | 41008 | Nearshore | 32.0189 | -80.8066 | 2021-12-05 00:52:49
APL SENTOSA | 215560000 | 14.5 | 9.62 | Two-way Transit | 69.67 | 2 | 209 | 1210 | 167 | Post-Panamax | 71 | 143 | 141 | Outbound | 200 | 13.42 | 41008 | Nearshore | 32.0155 | -80.8033 | 2021-12-05 00:53:56
APL SENTOSA | 215560000 | 14.5 | 9.62 | Two-way Transit | 69.67 | 2 | 209 | 1210 | 167 | Post-Panamax | 71 | 145 | 143 | Outbound | 200 | 13.42 | 41008 | Nearshore | 32.0123 | -80.8004 | 2021-12-05 00:54:56
APL SENTOSA | 215560000 | 14.4 | 9.62 | Two-way Transit | 69.67 | 2 | 209 | 1210 | 167 | Post-Panamax | 71 | 145 | 143 | Outbound | 200 | 13.42 | 41008 | Nearshore | 32.0106 | -80.799 | 2021-12-05 00:55:26
APL SENTOSA | 215560000 | 14.5 | 9.62 | Two-way Transit | 69.67 | 2 | 209 | 1210 | 167 | Post-Panamax | 71 | 145 | 143 | Outbound | 200 | 13.42 | 41008 | Nearshore | 32.0067 | -80.7955 | 2021-12-05 00:56:38
APL SENTOSA | 215560000 | 14.4 | 9.62 | Two-way Transit | 69.67 | 2 | 209 | 1210 | 167 | Post-Panamax | 71 | 145 | 143 | Outbound | 200 | 13.42 | 41008 | Nearshore | 32.0033 | -80.7924 | 2021-12-05 00:57:43
APL SENTOSA | 215560000 | 14.3 | 9.62 | Two-way Transit | 62.67 | 1 | 188 | 1210 | 167 | Post-Panamax | 71 | 144 | 143 | Outbound | 200 | 13.42 | 41008 | Nearshore | 32.0001 | -80.7895 | 2021-12-05 00:58:43
MAERSK SANTANA | 563000900 | 12.8 | 9.62 | Two-way Transit | 53.33 | 1 | 160 | 1099 | 141 | Post-Panamax | 74 | 296 | 297 | Inbound | 200 | 13.42 | 41008 | Offshore | 31.9734 | -80.7374 | 2021-12-05 00:59:42
MAERSK SANTANA | 563000900 | 12.8 | 9.62 | Two-way Transit | 53.33 | 1 | 160 | 1099 | 141 | Post-Panamax | 74 | 296 | 297 | Inbound | 200 | 13.42 | 41008 | Offshore | 31.9754 | -80.7418 | 2021-12-05 01:00:52
MAERSK SANTANA | 563000900 | 12.3 | 9.62 | Two-way Transit | 47 | 0 | 141 | 1099 | 141 | Post-Panamax | 74 | 298 | 298 | Inbound | 200 | 13.42 | 41008 | Offshore | 31.9769 | -80.7454 | 2021-12-05 01:01:52
MAERSK SANTANA | 563000900 | 11.9 | 9.62 | Two-way Transit | 53.33 | 1 | 160 | 1099 | 141 | Post-Panamax | 74 | 300 | 301 | Inbound | 200 | 13.42 | 41008 | Offshore | 31.9786 | -80.7488 | 2021-12-05 01:02:52
APL SENTOSA | 215560000 | 14.7 | 9.62 | Two-way Transit | 69.67 | 2 | 209 | 1210 | 167 | Post-Panamax | 71 | 122 | 120 | Outbound | 200 | 13.42 | 41008 | Offshore | 31.9897 | -80.774 | 2021-12-05 01:02:56
MAERSK SANTANA | 563000900 | 11.5 | 9.62 | Two-way Transit | 47 | 0 | 141 | 1099 | 141 | Post-Panamax | 74 | 303 | 303 | Inbound | 200 | 13.42 | 41008 | Offshore | 31.9803 | -80.752 | 2021-12-05 01:03:52
APL SENTOSA | 215560000 | 14.7 | 9.62 | Two-way Transit | 69.67 | 2 | 209 | 1210 | 167 | Post-Panamax | 71 | 122 | 120 | Outbound | 200 | 13.42 | 41008 | Offshore | 31.9877 | -80.7698 | 2021-12-05 01:03:56
MAERSK SANTANA | 563000900 | 11.1 | 9.62 | Two-way Transit | 66 | 3 | 198 | 1099 | 141 | Post-Panamax | 74 | 301 | 298 | Inbound | 200 | 13.42 | 41008 | Offshore | 31.982 | -80.7551 | 2021-12-05 01:04:52
APL SENTOSA | 215560000 | 14.4 | 9.62 | Two-way Transit | 76.67 | 3 | 230 | 1210 | 167 | Post-Panamax | 71 | 127 | 124 | Outbound | 200 | 13.42 | 41008 | Offshore | 31.9857 | -80.7657 | 2021-12-05 01:04:56
APL SENTOSA | 215560000 | 14.4 | 9.62 | Two-way Transit | 62.67 | 1 | 188 | 1210 | 167 | Post-Panamax | 71 | 123 | 122 | Outbound | 200 | 13.42 | 41008 | Offshore | 31.9844 | -80.7634 | 2021-12-05 01:05:31
MAERSK SANTANA | 563000900 | 10.6 | 9.62 | Two-way Transit | 59.67 | 2 | 179 | 1099 | 141 | Post-Panamax | 74 | 297 | 295 | Inbound | 200 | 13.42 | 41008 | Offshore | 31.9835 | -80.7582 | 2021-12-05 01:05:52
APL SENTOSA | 215560000 | 14.4 | 9.62 | Two-way Transit | 55.67 | 0 | 167 | 1210 | 167 | Post-Panamax | 71 | 115 | 115 | Outbound | 200 | 13.42 | 41008 | Offshore | 31.9823 | -80.7587 | 2021-12-05 01:06:38
MAERSK SANTANA | 563000900 | 10.3 | 9.62 | Two-way Transit | 53.33 | 1 | 160 | 1099 | 141 | Post-Panamax | 74 | 296 | 295 | Inbound | 200 | 13.42 | 41008 | Offshore | 31.9848 | -80.7613 | 2021-12-05 01:06:52
MAERSK SANTANA | 563000900 | 10.2 | 9.62 | One-way Transit | 26.67 | 1 | 160 | 1099 | 141 | Post-Panamax | 74 | 295 | 294 | Inbound | 200 | 13.42 | 41008 | Offshore | 31.9856 | -80.7633 | 2021-12-05 01:07:32
APL SENTOSA | 215560000 | 14.3 | 9.62 | One-way Transit | 38.33 | 3 | 230 | 1210 | 167 | Post-Panamax | 71 | 118 | 115 | Outbound | 200 | 13.42 | 41008 | Offshore | 31.9808 | -80.7545 | 2021-12-05 01:07:38
MAERSK SANTANA | 563000900 | 10.9 | 9.62 | One-way Transit | 23.5 | 0 | 141 | 1099 | 141 | Post-Panamax | 74 | 294 | 294 | Inbound | 200 | 13.42 | 41008 | Offshore | 31.987 | -80.7669 | 2021-12-05 01:08:41
APL SENTOSA | 215560000 | 13.7 | 9.62 | One-way Transit | 31.33 | 1 | 188 | 1210 | 167 | Post-Panamax | 71 | 120 | 119 | Outbound | 200 | 13.42 | 41008 | Offshore | 31.9789 | -80.75 | 2021-12-05 01:08:44
MAERSK SANTANA | 563000900 | 11.4 | 9.62 | One-way Transit | 29.83 | 2 | 179 | 1099 | 141 | Post-Panamax | 74 | 294 | 296 | Inbound | 200 | 13.42 | 41008 | Offshore | 31.9883 | -80.7703 | 2021-12-05 01:09:41
APL SENTOSA | 215560000 | 12.9 | 9.62 | One-way Transit | 31.33 | 1 | 188 | 1210 | 167 | Post-Panamax | 71 | 120 | 119 | Outbound | 200 | 13.42 | 41008 | Offshore | 31.9772 | -80.7462 | 2021-12-05 01:09:44
APL SENTOSA | 215560000 | 12 | 9.62 | One-way Transit | 27.83 | 0 | 167 | 1210 | 167 | Post-Panamax | 71 | 120 | 120 | Outbound | 200 | 13.42 | 41008 | Offshore | 31.9754 | -80.7423 | 2021-12-05 01:10:49
MAERSK SANTANA | 563000900 | 12 | 9.62 | One-way Transit | 23.5 | 0 | 141 | 1099 | 141 | Post-Panamax | 74 | 298 | 298 | Inbound | 200 | 13.42 | 41008 | Offshore | 31.9901 | -80.7743 | 2021-12-05 01:10:52
MAERSK SANTANA | 563000900 | 12.3 | 9.62 | One-way Transit | 26.67 | 1 | 160 | 1099 | 141 | Post-Panamax | 74 | 298 | 299 | Inbound | 200 | 13.42 | 41008 | Offshore | 31.9917 | -80.7778 | 2021-12-05 01:11:52
APL SENTOSA | 215560000 | 11.3 | 9.62 | One-way Transit | 31.33 | 1 | 188 | 1210 | 167 | Post-Panamax | 71 | 121 | 120 | Outbound | 200 | 13.42 | 41008 | Offshore | 31.9738 | -80.7386 | 2021-12-05 01:11:56
APL SENTOSA | 215560000 | 10.9 | 9.62 | One-way Transit | 31.33 | 1 | 188 | 1210 | 167 | Post-Panamax | 71 | 121 | 120 | Outbound | 200 | 13.42 | 41008 | Offshore | 31.9728 | -80.7365 | 2021-12-05 01:12:35
MAERSK SANTANA | 563000900 | 13 | 9.62 | One-way Transit | 26.67 | 1 | 160 | 1099 | 141 | Post-Panamax | 74 | 322 | 323 | Inbound | 200 | 13.42 | 41008 | Nearshore | 32.0005 | -80.7898 | 2021-12-05 01:15:42
MAERSK SANTANA | 563000900 | 13.1 | 9.62 | One-way Transit | 23.5 | 0 | 141 | 1099 | 141 | Post-Panamax | 74 | 322 | 322 | Inbound | 200 | 13.42 | 41008 | Nearshore | 32.0024 | -80.7916 | 2021-12-05 01:16:22
MAERSK SANTANA | 563000900 | 13.2 | 9.62 | One-way Transit | 23.5 | 0 | 141 | 1099 | 141 | Post-Panamax | 74 | 323 | 323 | Inbound | 200 | 13.42 | 41008 | Nearshore | 32.0063 | -80.795 | 2021-12-05 01:17:42
MAERSK SANTANA | 563000900 | 13.4 | 9.62 | One-way Transit | 26.67 | 1 | 160 | 1099 | 141 | Post-Panamax | 74 | 323 | 322 | Inbound | 200 | 13.42 | 41008 | Nearshore | 32.0092 | -80.7977 | 2021-12-05 01:18:42
MAERSK SANTANA | 563000900 | 13.6 | 9.62 | One-way Transit | 23.5 | 0 | 141 | 1099 | 141 | Post-Panamax | 74 | 323 | 323 | Inbound | 200 | 13.42 | 41008 | Nearshore | 32.0123 | -80.8003 | 2021-12-05 01:19:42
MAERSK SANTANA | 563000900 | 13.8 | 9.4 | One-way Transit | 23.5 | 0 | 141 | 1099 | 141 | Post-Panamax | 74 | 323 | 323 | Inbound | 198 | 11.18 | 41008 | Nearshore | 32.0153 | -80.803 | 2021-12-05 01:20:42
MAERSK SANTANA | 563000900 | 13.9 | 9.4 | One-way Transit | 26.67 | 1 | 160 | 1099 | 141 | Post-Panamax | 74 | 321 | 320 | Inbound | 198 | 11.18 | 41008 | Nearshore | 32.0183 | -80.8058 | 2021-12-05 01:21:42
MAERSK SANTANA | 563000900 | 14 | 9.4 | One-way Transit | 23.5 | 0 | 141 | 1099 | 141 | Post-Panamax | 74 | 321 | 321 | Inbound | 198 | 11.18 | 41008 | Nearshore | 32.0218 | -80.8091 | 2021-12-05 01:22:51
MAERSK SANTANA | 563000900 | 14.1 | 9.4 | One-way Transit | 26.67 | 1 | 160 | 1099 | 141 | Post-Panamax | 74 | 321 | 320 | Inbound | 198 | 11.18 | 41008 | Nearshore | 32.0251 | -80.8123 | 2021-12-05 01:23:57
MAERSK SANTANA | 563000900 | 14.2 | 9.4 | One-way Transit | 29.83 | 2 | 179 | 1099 | 141 | Post-Panamax | 74 | 321 | 319 | Inbound | 198 | 11.18 | 41008 | Nearshore | 32.0282 | -80.8152 | 2021-12-05 01:24:57
BREMEN | 636020326 | 15.6 | 9.17 | One-way Transit | 36.17 | 4 | 217 | 1096 | 141 | Post-Panamax | 71 | 136 | 140 | Outbound | 210 | 11.18 | 41008 | Nearshore | 32.0278 | -80.8148 | 2021-12-05 02:48:30
BREMEN | 636020326 | 15.4 | 9.17 | One-way Transit | 26.67 | 1 | 160 | 1096 | 141 | Post-Panamax | 71 | 143 | 144 | Outbound | 210 | 11.18 | 41008 | Nearshore | 32.0241 | -80.8114 | 2021-12-05 02:49:35
BREMEN | 636020326 | 15.5 | 9.17 | One-way Transit | 23.5 | 0 | 141 | 1096 | 141 | Post-Panamax | 71 | 144 | 144 | Outbound | 210 | 11.18 | 41008 | Nearshore | 32.0207 | -80.8083 | 2021-12-05 02:50:35
BREMEN | 636020326 | 15.7 | 9.17 | One-way Transit | 26.67 | 1 | 160 | 1096 | 141 | Post-Panamax | 71 | 144 | 143 | Outbound | 210 | 11.18 | 41008 | Nearshore | 32.0168 | -80.805 | 2021-12-05 02:51:41
BREMEN | 636020326 | 15.7 | 9.17 | One-way Transit | 23.5 | 0 | 141 | 1096 | 141 | Post-Panamax | 71 | 143 | 143 | Outbound | 210 | 11.18 | 41008 | Nearshore | 32.0129 | -80.8016 | 2021-12-05 02:52:48
BREMEN | 636020326 | 15.7 | 9.17 | One-way Transit | 26.67 | 1 | 160 | 1096 | 141 | Post-Panamax | 71 | 142 | 143 | Outbound | 210 | 11.18 | 41008 | Nearshore | 32.0098 | -80.7989 | 2021-12-05 02:53:41
BREMEN | 636020326 | 15.7 | 9.17 | One-way Transit | 26.67 | 1 | 160 | 1096 | 141 | Post-Panamax | 71 | 142 | 143 | Outbound | 210 | 11.18 | 41008 | Nearshore | 32.0064 | -80.7957 | 2021-12-05 02:54:41
BREMEN | 636020326 | 15.5 | 9.17 | One-way Transit | 26.67 | 1 | 160 | 1096 | 141 | Post-Panamax | 71 | 142 | 143 | Outbound | 210 | 11.18 | 41008 | Nearshore | 32.0026 | -80.7923 | 2021-12-05 02:55:47
BREMEN | 636020326 | 15.4 | 9.17 | One-way Transit | 33 | 3 | 198 | 1096 | 141 | Post-Panamax | 71 | 140 | 137 | Outbound | 210 | 11.18 | 41008 | Nearshore | 31.9989 | -80.7888 | 2021-12-05 02:56:53
BREMEN | 636020326 | 15.6 | 9.17 | One-way Transit | 26.67 | 1 | 160 | 1096 | 141 | Post-Panamax | 71 | 120 | 119 | Outbound | 210 | 11.18 | 41008 | Offshore | 31.9917 | -80.7782 | 2021-12-05 02:59:35
BREMEN | 636020326 | 15.9 | 9.17 | One-way Transit | 26.67 | 1 | 160 | 1096 | 141 | Post-Panamax | 71 | 118 | 119 | Outbound | 210 | 11.18 | 41008 | Offshore | 31.9892 | -80.7727 | 2021-12-05 03:00:47
BREMEN | 636020326 | 15.6 | 9.17 | One-way Transit | 26.67 | 1 | 160 | 1096 | 141 | Post-Panamax | 71 | 118 | 119 | Outbound | 210 | 11.18 | 41008 | Offshore | 31.9869 | -80.7676 | 2021-12-05 03:01:53
BREMEN | 636020326 | 15.3 | 9.17 | One-way Transit | 26.67 | 1 | 160 | 1096 | 141 | Post-Panamax | 71 | 118 | 119 | Outbound | 210 | 11.18 | 41008 | Offshore | 31.9847 | -80.7628 | 2021-12-05 03:02:59
BREMEN | 636020326 | 15.1 | 9.17 | One-way Transit | 26.67 | 1 | 160 | 1096 | 141 | Post-Panamax | 71 | 118 | 119 | Outbound | 210 | 11.18 | 41008 | Offshore | 31.9827 | -80.7583 | 2021-12-05 03:03:59
BREMEN | 636020326 | 14.5 | 9.17 | One-way Transit | 26.67 | 1 | 160 | 1096 | 141 | Post-Panamax | 71 | 118 | 119 | Outbound | 210 | 11.18 | 41008 | Offshore | 31.9808 | -80.754 | 2021-12-05 03:04:59
BREMEN | 636020326 | 14 | 9.17 | One-way Transit | 26.67 | 1 | 160 | 1096 | 141 | Post-Panamax | 71 | 118 | 119 | Outbound | 210 | 11.18 | 41008 | Offshore | 31.979 | -80.7499 | 2021-12-05 03:05:59
BREMEN | 636020326 | 13.4 | 9.17 | One-way Transit | 26.67 | 1 | 160 | 1096 | 141 | Post-Panamax | 71 | 118 | 119 | Outbound | 210 | 11.18 | 41008 | Offshore | 31.9772 | -80.746 | 2021-12-05 03:06:59
BREMEN | 636020326 | 13.1 | 9.17 | One-way Transit | 29.83 | 2 | 179 | 1096 | 141 | Post-Panamax | 71 | 117 | 119 | Outbound | 210 | 11.18 | 41008 | Offshore | 31.9755 | -80.7421 | 2021-12-05 03:07:59
BREMEN | 636020326 | 12.7 | 9.17 | One-way Transit | 36.17 | 4 | 217 | 1096 | 141 | Post-Panamax | 71 | 119 | 115 | Outbound | 210 | 11.18 | 41008 | Offshore | 31.9738 | -80.7384 | 2021-12-05 03:08:59
BREMEN | 636020326 | 12 | 9.17 | One-way Transit | 33 | 3 | 198 | 1096 | 141 | Post-Panamax | 71 | 113 | 116 | Outbound | 210 | 11.18 | 41008 | Offshore | 31.9729 | -80.7361 | 2021-12-05 03:09:36
VIENNA EXPRESS | 218355000 | 14.3 | 8.72 | Two-way Transit | 52.33 | 1 | 157 | 1099 | 138 | Post-Panamax | 74 | 141 | 142 | Outbound | 215 | 11.18 | 41008 | Nearshore | 32.0282 | -80.815 | 2021-12-05 03:22:36
VIENNA EXPRESS | 218355000 | 14.4 | 8.72 | Two-way Transit | 52.33 | 1 | 157 | 1099 | 138 | Post-Panamax | 74 | 143 | 142 | Outbound | 215 | 11.18 | 41008 | Nearshore | 32.025 | -80.8121 | 2021-12-05 03:23:36
VIENNA EXPRESS | 218355000 | 14.4 | 8.72 | Two-way Transit | 52.33 | 1 | 157 | 1099 | 138 | Post-Panamax | 74 | 143 | 142 | Outbound | 215 | 11.18 | 41008 | Nearshore | 32.0218 | -80.8093 | 2021-12-05 03:24:36
VIENNA EXPRESS | 218355000 | 14.5 | 8.72 | Two-way Transit | 65 | 3 | 195 | 1099 | 138 | Post-Panamax | 74 | 143 | 140 | Outbound | 215 | 11.18 | 41008 | Nearshore | 32.0172 | -80.8053 | 2021-12-05 03:25:59
VIENNA EXPRESS | 218355000 | 14.6 | 8.72 | Two-way Transit | 52.33 | 1 | 157 | 1099 | 138 | Post-Panamax | 74 | 141 | 140 | Outbound | 215 | 11.18 | 41008 | Nearshore | 32.014 | -80.8023 | 2021-12-05 03:26:59
VIENNA EXPRESS | 218355000 | 14.6 | 8.72 | Two-way Transit | 52.33 | 1 | 157 | 1099 | 138 | Post-Panamax | 74 | 142 | 141 | Outbound | 215 | 11.18 | 41008 | Nearshore | 32.0125 | -80.8008 | 2021-12-05 03:27:29
VIENNA EXPRESS | 218355000 | 14.5 | 8.72 | Two-way Transit | 52.33 | 1 | 157 | 1099 | 138 | Post-Panamax | 74 | 142 | 141 | Outbound | 215 | 11.18 | 41008 | Nearshore | 32.0089 | -80.7975 | 2021-12-05 03:28:36
VIENNA EXPRESS | 218355000 | 14.5 | 8.72 | Two-way Transit | 52.33 | 1 | 157 | 1099 | 138 | Post-Panamax | 74 | 142 | 141 | Outbound | 215 | 11.18 | 41008 | Nearshore | 32.0057 | -80.7946 | 2021-12-05 03:29:36
VIENNA EXPRESS | 218355000 | 14.3 | 8.72 | Two-way Transit | 46 | 0 | 138 | 1099 | 138 | Post-Panamax | 74 | 141 | 141 | Outbound | 215 | 11.18 | 41008 | Nearshore | 32.0025 | -80.7916 | 2021-12-05 03:30:36
VIENNA EXPRESS | 218355000 | 14.2 | 8.72 | Two-way Transit | 46 | 0 | 138 | 1099 | 138 | Post-Panamax | 74 | 141 | 141 | Outbound | 215 | 11.18 | 41008 | Nearshore | 31.9994 | -80.7887 | 2021-12-05 03:31:36
VIENNA EXPRESS | 218355000 | 14.2 | 8.72 | Two-way Transit | 58.67 | 2 | 176 | 1099 | 138 | Post-Panamax | 74 | 121 | 119 | Outbound | 215 | 11.18 | 41008 | Offshore | 31.9915 | -80.7779 | 2021-12-05 03:34:41
VIENNA EXPRESS | 218355000 | 13.9 | 8.72 | Two-way Transit | 46 | 0 | 138 | 1099 | 138 | Post-Panamax | 74 | 119 | 119 | Outbound | 215 | 11.18 | 41008 | Offshore | 31.9894 | -80.7734 | 2021-12-05 03:35:48
VIENNA EXPRESS | 218355000 | 13.6 | 8.72 | Two-way Transit | 52.33 | 1 | 157 | 1099 | 138 | Post-Panamax | 74 | 118 | 119 | Outbound | 215 | 11.18 | 41008 | Offshore | 31.9883 | -80.7711 | 2021-12-05 03:36:24
MAERSK KINLOSS | 338241000 | 14.8 | 8.72 | Two-way Transit | 49.33 | 1 | 148 | 984 | 131 | Post-Panamax | 71 | 299 | 298 | Inbound | 215 | 11.18 | 41008 | Offshore | 31.9729 | -80.7361 | 2021-12-05 03:36:43
VIENNA EXPRESS | 218355000 | 13.2 | 8.72 | Two-way Transit | 52.33 | 1 | 157 | 1099 | 138 | Post-Panamax | 74 | 120 | 121 | Outbound | 215 | 11.18 | 41008 | Offshore | 31.9867 | -80.7676 | 2021-12-05 03:37:17
MAERSK KINLOSS | 338241000 | 15 | 8.72 | Two-way Transit | 49.33 | 1 | 148 | 984 | 131 | Post-Panamax | 71 | 298 | 297 | Inbound | 215 | 11.18 | 41008 | Offshore | 31.9749 | -80.7404 | 2021-12-05 03:37:43
VIENNA EXPRESS | 218355000 | 12.7 | 8.72 | Two-way Transit | 52.33 | 1 | 157 | 1099 | 138 | Post-Panamax | 74 | 121 | 120 | Outbound | 215 | 11.18 | 41008 | Offshore | 31.9844 | -80.7633 | 2021-12-05 03:38:30
MAERSK KINLOSS | 338241000 | 15.1 | 8.72 | Two-way Transit | 49.33 | 1 | 148 | 984 | 131 | Post-Panamax | 71 | 300 | 299 | Inbound | 215 | 11.18 | 41008 | Offshore | 31.977 | -80.7447 | 2021-12-05 03:38:43
VIENNA EXPRESS | 218355000 | 12.3 | 8.72 | Two-way Transit | 52.33 | 1 | 157 | 1099 | 138 | Post-Panamax | 74 | 119 | 118 | Outbound | 215 | 11.18 | 41008 | Offshore | 31.9823 | -80.7588 | 2021-12-05 03:39:45
MAERSK KINLOSS | 338241000 | 14.5 | 8.72 | Two-way Transit | 55 | 2 | 165 | 984 | 131 | Post-Panamax | 71 | 295 | 297 | Inbound | 215 | 11.18 | 41008 | Offshore | 31.9792 | -80.7493 | 2021-12-05 03:39:48
VIENNA EXPRESS | 218355000 | 12 | 8.72 | Two-way Transit | 58.67 | 2 | 176 | 1099 | 138 | Post-Panamax | 74 | 119 | 117 | Outbound | 215 | 11.18 | 41008 | Offshore | 31.9815 | -80.757 | 2021-12-05 03:40:16
MAERSK KINLOSS | 338241000 | 14.8 | 8.72 | Two-way Transit | 66.33 | 4 | 199 | 984 | 131 | Post-Panamax | 71 | 297 | 293 | Inbound | 215 | 11.18 | 41008 | Offshore | 31.9812 | -80.7536 | 2021-12-05 03:40:48
MAERSK KINLOSS | 338241000 | 14.6 | 8.72 | One-way Transit | 24.67 | 1 | 148 | 984 | 131 | Post-Panamax | 71 | 294 | 295 | Inbound | 215 | 11.18 | 41008 | Offshore | 31.9828 | -80.7579 | 2021-12-05 03:41:48
MAERSK KINLOSS | 338241000 | 14.6 | 8.72 | One-way Transit | 27.5 | 2 | 165 | 984 | 131 | Post-Panamax | 71 | 295 | 297 | Inbound | 215 | 11.18 | 41008 | Offshore | 31.9845 | -80.7623 | 2021-12-05 03:42:48
MAERSK KINLOSS | 338241000 | 14.5 | 8.72 | One-way Transit | 24.67 | 1 | 148 | 984 | 131 | Post-Panamax | 71 | 299 | 298 | Inbound | 215 | 11.18 | 41008 | Offshore | 31.9865 | -80.7665 | 2021-12-05 03:43:48
VIENNA EXPRESS | 218355000 | 10.7 | 8.72 | One-way Transit | 23 | 0 | 138 | 1099 | 138 | Post-Panamax | 74 | 116 | 116 | Outbound | 215 | 11.18 | 41008 | Offshore | 31.9764 | -80.7446 | 2021-12-05 03:43:56
VIENNA EXPRESS | 218355000 | 10.5 | 8.72 | One-way Transit | 26.17 | 1 | 157 | 1099 | 138 | Post-Panamax | 74 | 115 | 116 | Outbound | 215 | 11.18 | 41008 | Offshore | 31.9755 | -80.7425 | 2021-12-05 03:44:37
MAERSK KINLOSS | 338241000 | 14.5 | 8.72 | One-way Transit | 27.5 | 2 | 165 | 984 | 131 | Post-Panamax | 71 | 299 | 297 | Inbound | 215 | 11.18 | 41008 | Offshore | 31.9884 | -80.7707 | 2021-12-05 03:44:48
VIENNA EXPRESS | 218355000 | 10.2 | 8.72 | One-way Transit | 23 | 0 | 138 | 1099 | 138 | Post-Panamax | 74 | 116 | 116 | Outbound | 215 | 11.18 | 41008 | Offshore | 31.974 | -80.7389 | 2021-12-05 03:45:46
MAERSK KINLOSS | 338241000 | 14.4 | 8.72 | One-way Transit | 24.67 | 1 | 148 | 984 | 131 | Post-Panamax | 71 | 298 | 297 | Inbound | 215 | 11.18 | 41008 | Offshore | 31.9903 | -80.7748 | 2021-12-05 03:45:48
VIENNA EXPRESS | 218355000 | 9.9 | 8.72 | One-way Transit | 23 | 0 | 138 | 1099 | 138 | Post-Panamax | 74 | 116 | 116 | Outbound | 215 | 11.18 | 41008 | Offshore | 31.9728 | -80.7359 | 2021-12-05 03:46:46
MAERSK KINLOSS | 338241000 | 14 | 8.72 | One-way Transit | 24.67 | 1 | 148 | 984 | 131 | Post-Panamax | 71 | 321 | 320 | Inbound | 215 | 11.18 | 41008 | Nearshore | 32.0001 | -80.7896 | 2021-12-05 03:49:48
MAERSK KINLOSS | 338241000 | 13.5 | 8.72 | One-way Transit | 24.67 | 1 | 148 | 984 | 131 | Post-Panamax | 71 | 322 | 321 | Inbound | 215 | 11.18 | 41008 | Nearshore | 32.0031 | -80.7924 | 2021-12-05 03:50:48
MAERSK KINLOSS | 338241000 | 13.4 | 8.72 | One-way Transit | 27.5 | 2 | 165 | 984 | 131 | Post-Panamax | 71 | 320 | 322 | Inbound | 215 | 11.18 | 41008 | Nearshore | 32.006 | -80.7952 | 2021-12-05 03:51:48
MAERSK KINLOSS | 338241000 | 13.4 | 8.72 | One-way Transit | 24.67 | 1 | 148 | 984 | 131 | Post-Panamax | 71 | 321 | 322 | Inbound | 215 | 11.18 | 41008 | Nearshore | 32.0089 | -80.7979 | 2021-12-05 03:52:48
MAERSK KINLOSS | 338241000 | 13.4 | 8.72 | One-way Transit | 24.67 | 1 | 148 | 984 | 131 | Post-Panamax | 71 | 323 | 324 | Inbound | 215 | 11.18 | 41008 | Nearshore | 32.0121 | -80.8009 | 2021-12-05 03:53:55
MAERSK KINLOSS | 338241000 | 13.1 | 8.72 | One-way Transit | 24.67 | 1 | 148 | 984 | 131 | Post-Panamax | 71 | 323 | 324 | Inbound | 215 | 11.18 | 41008 | Nearshore | 32.0142 | -80.8027 | 2021-12-05 03:54:35
MAERSK KINLOSS | 338241000 | 12.7 | 8.72 | One-way Transit | 21.83 | 0 | 131 | 984 | 131 | Post-Panamax | 71 | 324 | 324 | Inbound | 215 | 11.18 | 41008 | Nearshore | 32.0175 | -80.8056 | 2021-12-05 03:55:45
MAERSK KINLOSS | 338241000 | 12.3 | 8.72 | One-way Transit | 21.83 | 0 | 131 | 984 | 131 | Post-Panamax | 71 | 325 | 325 | Inbound | 215 | 11.18 | 41008 | Nearshore | 32.0208 | -80.8084 | 2021-12-05 03:56:55
MAERSK KINLOSS | 338241000 | 12.1 | 8.72 | One-way Transit | 30.33 | 3 | 182 | 984 | 131 | Post-Panamax | 71 | 325 | 322 | Inbound | 215 | 11.18 | 41008 | Nearshore | 32.0227 | -80.8099 | 2021-12-05 03:57:35
MAERSK KINLOSS | 338241000 | 11.6 | 8.72 | One-way Transit | 24.67 | 1 | 148 | 984 | 131 | Post-Panamax | 71 | 324 | 323 | Inbound | 215 | 11.18 | 41008 | Nearshore | 32.0262 | -80.813 | 2021-12-05 03:58:55
MAERSK KINLOSS | 338241000 | 11.2 | 8.72 | One-way Transit | 30.33 | 3 | 182 | 984 | 131 | Post-Panamax | 71 | 314 | 317 | Inbound | 215 | 11.18 | 41008 | Nearshore | 32.0279 | -80.8144 | 2021-12-05 03:59:35
GRANDE SENEGAL | 247285500 | 15.3 | 6.93 | One-way Transit | 19.5 | 1 | 117 | 689 | 105 | Panamax | 70 | 142 | 141 | Outbound | 231 | 8.95 | 41008 | Nearshore | 32.026 | -80.8129 | 2021-12-05 08:08:37
GRANDE SENEGAL | 247285500 | 15.3 | 6.93 | One-way Transit | 17.5 | 0 | 105 | 689 | 105 | Panamax | 70 | 143 | 143 | Outbound | 231 | 8.95 | 41008 | Nearshore | 32.0226 | -80.8099 | 2021-12-05 08:09:37
GRANDE SENEGAL | 247285500 | 15.3 | 6.93 | One-way Transit | 19.5 | 1 | 117 | 689 | 105 | Panamax | 70 | 144 | 143 | Outbound | 231 | 8.95 | 41008 | Nearshore | 32.0192 | -80.807 | 2021-12-05 08:10:37
GRANDE SENEGAL | 247285500 | 15.4 | 6.93 | One-way Transit | 23.5 | 3 | 141 | 689 | 105 | Panamax | 70 | 144 | 141 | Outbound | 231 | 8.95 | 41008 | Nearshore | 32.015 | -80.8034 | 2021-12-05 08:11:49
GRANDE SENEGAL | 247285500 | 15.2 | 6.93 | One-way Transit | 19.5 | 1 | 117 | 689 | 105 | Panamax | 70 | 142 | 141 | Outbound | 231 | 8.95 | 41008 | Nearshore | 32.0117 | -80.8003 | 2021-12-05 08:12:49
GRANDE SENEGAL | 247285500 | 15 | 6.93 | One-way Transit | 19.5 | 1 | 117 | 689 | 105 | Panamax | 70 | 142 | 141 | Outbound | 231 | 8.95 | 41008 | Nearshore | 32.0084 | -80.7973 | 2021-12-05 08:13:49
GRANDE SENEGAL | 247285500 | 14.7 | 6.93 | One-way Transit | 19.5 | 1 | 117 | 689 | 105 | Panamax | 70 | 142 | 141 | Outbound | 231 | 8.95 | 41008 | Nearshore | 32.0051 | -80.7943 | 2021-12-05 08:14:49
GRANDE SENEGAL | 247285500 | 13.9 | 6.93 | One-way Transit | 21.5 | 2 | 129 | 689 | 105 | Panamax | 70 | 143 | 141 | Outbound | 231 | 8.95 | 41008 | Nearshore | 32.002 | -80.7915 | 2021-12-05 08:15:49
GRANDE SENEGAL | 247285500 | 13.4 | 6.93 | One-way Transit | 25.5 | 4 | 153 | 689 | 105 | Panamax | 70 | 142 | 138 | Outbound | 231 | 8.95 | 41008 | Nearshore | 31.9987 | -80.7885 | 2021-12-05 08:16:55
GRANDE SENEGAL | 247285500 | 11.5 | 6.71 | One-way Transit | 19.5 | 1 | 117 | 689 | 105 | Panamax | 70 | 119 | 118 | Outbound | 217 | 8.95 | 41008 | Offshore | 31.9909 | -80.7765 | 2021-12-05 08:20:40
GRANDE SENEGAL | 247285500 | 11.2 | 6.71 | One-way Transit | 19.5 | 1 | 117 | 689 | 105 | Panamax | 70 | 119 | 118 | Outbound | 217 | 8.95 | 41008 | Offshore | 31.9888 | -80.7722 | 2021-12-05 08:21:59
GRANDE SENEGAL | 247285500 | 10.9 | 6.71 | One-way Transit | 19.5 | 1 | 117 | 689 | 105 | Panamax | 70 | 118 | 117 | Outbound | 217 | 8.95 | 41008 | Offshore | 31.9879 | -80.77 | 2021-12-05 08:22:40
GRANDE SENEGAL | 247285500 | 10.2 | 6.71 | One-way Transit | 21.5 | 2 | 129 | 689 | 105 | Panamax | 70 | 119 | 117 | Outbound | 217 | 8.95 | 41008 | Offshore | 31.986 | -80.7661 | 2021-12-05 08:23:59
GRANDE SENEGAL | 247285500 | 9.9 | 6.71 | One-way Transit | 19.5 | 1 | 117 | 689 | 105 | Panamax | 70 | 119 | 118 | Outbound | 217 | 8.95 | 41008 | Offshore | 31.9851 | -80.7642 | 2021-12-05 08:24:38
GRANDE SENEGAL | 247285500 | 9.4 | 6.71 | One-way Transit | 17.5 | 0 | 105 | 689 | 105 | Panamax | 70 | 118 | 118 | Outbound | 217 | 8.95 | 41008 | Offshore | 31.9834 | -80.7605 | 2021-12-05 08:25:59
GRANDE SENEGAL | 247285500 | 9.3 | 6.71 | One-way Transit | 19.5 | 1 | 117 | 689 | 105 | Panamax | 70 | 119 | 118 | Outbound | 217 | 8.95 | 41008 | Offshore | 31.9824 | -80.7583 | 2021-12-05 08:26:48
GRANDE SENEGAL | 247285500 | 9.1 | 6.71 | One-way Transit | 21.5 | 2 | 129 | 689 | 105 | Panamax | 70 | 119 | 117 | Outbound | 217 | 8.95 | 41008 | Offshore | 31.9809 | -80.7552 | 2021-12-05 08:27:59
GRANDE SENEGAL | 247285500 | 9 | 6.71 | One-way Transit | 19.5 | 1 | 117 | 689 | 105 | Panamax | 70 | 118 | 117 | Outbound | 217 | 8.95 | 41008 | Offshore | 31.9803 | -80.7539 | 2021-12-05 08:28:30
GRANDE SENEGAL | 247285500 | 9 | 6.71 | One-way Transit | 21.5 | 2 | 129 | 689 | 105 | Panamax | 70 | 118 | 116 | Outbound | 217 | 8.95 | 41008 | Offshore | 31.9788 | -80.7505 | 2021-12-05 08:29:48
GRANDE SENEGAL | 247285500 | 9 | 6.71 | One-way Transit | 19.5 | 1 | 117 | 689 | 105 | Panamax | 70 | 118 | 117 | Outbound | 217 | 8.95 | 41008 | Offshore | 31.9774 | -80.7473 | 2021-12-05 08:30:59
GRANDE SENEGAL | 247285500 | 8.9 | 6.71 | One-way Transit | 19.5 | 1 | 117 | 689 | 105 | Panamax | 70 | 118 | 117 | Outbound | 217 | 8.95 | 41008 | Offshore | 31.9766 | -80.7456 | 2021-12-05 08:31:39
GRANDE SENEGAL | 247285500 | 9 | 6.71 | One-way Transit | 19.5 | 1 | 117 | 689 | 105 | Panamax | 70 | 118 | 117 | Outbound | 217 | 8.95 | 41008 | Offshore | 31.9755 | -80.743 | 2021-12-05 08:32:39
GRANDE SENEGAL | 247285500 | 9.1 | 6.71 | One-way Transit | 19.5 | 1 | 117 | 689 | 105 | Panamax | 70 | 118 | 117 | Outbound | 217 | 8.95 | 41008 | Offshore | 31.9741 | -80.7399 | 2021-12-05 08:33:50
GRANDE SENEGAL | 247285500 | 9.2 | 6.71 | One-way Transit | 19.5 | 1 | 117 | 689 | 105 | Panamax | 70 | 118 | 117 | Outbound | 217 | 8.95 | 41008 | Offshore | 31.9733 | -80.7382 | 2021-12-05 08:34:30
CONTI CORTESIA | 255805889 | 17.3 | 5.15 | One-way Transit | 23 | 0 | 138 | 1099 | 138 | Post-Panamax | 71 | 297 | 297 | Inbound | 235 | 6.71 | 41008 | Offshore | 31.9737 | -80.7381 | 2021-12-05 12:07:45
CONTI CORTESIA | 255805889 | 17.4 | 5.15 | One-way Transit | 23 | 0 | 138 | 1099 | 138 | Post-Panamax | 71 | 297 | 297 | Inbound | 235 | 6.71 | 41008 | Offshore | 31.976 | -80.7431 | 2021-12-05 12:08:45
CONTI CORTESIA | 255805889 | 17.4 | 5.15 | One-way Transit | 26.17 | 1 | 157 | 1099 | 138 | Post-Panamax | 71 | 298 | 297 | Inbound | 235 | 6.71 | 41008 | Offshore | 31.9782 | -80.7482 | 2021-12-05 12:09:44
CONTI CORTESIA | 255805889 | 17.3 | 5.15 | One-way Transit | 26.17 | 1 | 157 | 1099 | 138 | Post-Panamax | 71 | 297 | 298 | Inbound | 235 | 6.71 | 41008 | Offshore | 31.9804 | -80.7532 | 2021-12-05 12:10:45
CONTI CORTESIA | 255805889 | 17.3 | 5.15 | One-way Transit | 23 | 0 | 138 | 1099 | 138 | Post-Panamax | 71 | 298 | 298 | Inbound | 235 | 6.71 | 41008 | Offshore | 31.9829 | -80.7587 | 2021-12-05 12:11:50
CONTI CORTESIA | 255805889 | 17.2 | 5.15 | One-way Transit | 23 | 0 | 138 | 1099 | 138 | Post-Panamax | 71 | 298 | 298 | Inbound | 235 | 6.71 | 41008 | Offshore | 31.9851 | -80.7637 | 2021-12-05 12:12:50
CONTI CORTESIA | 255805889 | 17.2 | 5.15 | One-way Transit | 23 | 0 | 138 | 1099 | 138 | Post-Panamax | 71 | 298 | 298 | Inbound | 235 | 6.71 | 41008 | Offshore | 31.9876 | -80.7691 | 2021-12-05 12:13:56
CONTI CORTESIA | 255805889 | 17.2 | 5.15 | One-way Transit | 23 | 0 | 138 | 1099 | 138 | Post-Panamax | 71 | 298 | 298 | Inbound | 235 | 6.71 | 41008 | Offshore | 31.9887 | -80.7716 | 2021-12-05 12:14:27
CONTI CORTESIA | 255805889 | 17.3 | 5.15 | One-way Transit | 23 | 0 | 138 | 1099 | 138 | Post-Panamax | 71 | 298 | 298 | Inbound | 235 | 6.71 | 41008 | Offshore | 31.9913 | -80.777 | 2021-12-05 12:15:33
CONTI CORTESIA | 255805889 | 17.1 | 5.15 | One-way Transit | 26.17 | 1 | 157 | 1099 | 138 | Post-Panamax | 71 | 322 | 323 | Inbound | 235 | 6.71 | 41008 | Nearshore | 32.0007 | -80.7903 | 2021-12-05 12:18:38
CONTI CORTESIA | 255805889 | 17 | 5.15 | One-way Transit | 23 | 0 | 138 | 1099 | 138 | Post-Panamax | 71 | 323 | 323 | Inbound | 235 | 6.71 | 41008 | Nearshore | 32.0045 | -80.7937 | 2021-12-05 12:19:38
CONTI CORTESIA | 255805889 | 17 | 6.04 | One-way Transit | 23 | 0 | 138 | 1099 | 138 | Post-Panamax | 71 | 323 | 323 | Inbound | 228 | 6.71 | 41008 | Nearshore | 32.0082 | -80.797 | 2021-12-05 12:20:38
CONTI CORTESIA | 255805889 | 17 | 6.04 | One-way Transit | 26.17 | 1 | 157 | 1099 | 138 | Post-Panamax | 71 | 323 | 322 | Inbound | 228 | 6.71 | 41008 | Nearshore | 32.012 | -80.8004 | 2021-12-05 12:21:38
CONTI CORTESIA | 255805889 | 17.2 | 6.04 | One-way Transit | 23 | 0 | 138 | 1099 | 138 | Post-Panamax | 71 | 322 | 322 | Inbound | 228 | 6.71 | 41008 | Nearshore | 32.0157 | -80.8038 | 2021-12-05 12:22:38
CONTI CORTESIA | 255805889 | 17.4 | 6.04 | One-way Transit | 23 | 0 | 138 | 1099 | 138 | Post-Panamax | 71 | 322 | 322 | Inbound | 228 | 6.71 | 41008 | Nearshore | 32.02 | -80.8076 | 2021-12-05 12:23:45
CONTI CORTESIA | 255805889 | 17.7 | 6.04 | One-way Transit | 23 | 0 | 138 | 1099 | 138 | Post-Panamax | 71 | 322 | 322 | Inbound | 228 | 6.71 | 41008 | Nearshore | 32.0238 | -80.8112 | 2021-12-05 12:24:45
CONTI CORTESIA | 255805889 | 18 | 6.04 | One-way Transit | 32.5 | 3 | 195 | 1099 | 138 | Post-Panamax | 71 | 320 | 317 | Inbound | 228 | 6.71 | 41008 | Nearshore | 32.0281 | -80.8151 | 2021-12-05 12:25:50
ZIM LUANDA | 249830000 | 15.3 | 8.05 | One-way Transit | 20 | 1 | 120 | 853 | 105 | Panamax | 71 | 141 | 140 | Outbound | 225 | 8.95 | 41008 | Nearshore | 32.0257 | -80.8131 | 2021-12-05 14:18:53
ZIM LUANDA | 249830000 | 15.5 | 8.05 | One-way Transit | 20 | 1 | 120 | 853 | 105 | Panamax | 71 | 140 | 141 | Outbound | 225 | 8.95 | 41008 | Nearshore | 32.0224 | -80.8099 | 2021-12-05 14:19:53
ZIM LUANDA | 249830000 | 15.5 | 5.82 | One-way Transit | 20 | 1 | 120 | 853 | 105 | Panamax | 71 | 142 | 141 | Outbound | 249 | 8.95 | 41008 | Nearshore | 32.0187 | -80.8064 | 2021-12-05 14:20:59
ZIM LUANDA | 249830000 | 15.6 | 5.82 | One-way Transit | 17.5 | 0 | 105 | 853 | 105 | Panamax | 71 | 141 | 141 | Outbound | 249 | 8.95 | 41008 | Nearshore | 32.0167 | -80.8045 | 2021-12-05 14:21:35
ZIM LUANDA | 249830000 | 15.5 | 5.82 | One-way Transit | 20 | 1 | 120 | 853 | 105 | Panamax | 71 | 144 | 143 | Outbound | 249 | 8.95 | 41008 | Nearshore | 32.0132 | -80.8014 | 2021-12-05 14:22:35
ZIM LUANDA | 249830000 | 15.6 | 5.82 | One-way Transit | 20 | 1 | 120 | 853 | 105 | Panamax | 71 | 144 | 143 | Outbound | 249 | 8.95 | 41008 | Nearshore | 32.0083 | -80.7971 | 2021-12-05 14:23:59
ZIM LUANDA | 249830000 | 15.6 | 5.82 | One-way Transit | 20 | 1 | 120 | 853 | 105 | Panamax | 71 | 144 | 143 | Outbound | 249 | 8.95 | 41008 | Nearshore | 32.0063 | -80.7953 | 2021-12-05 14:24:35
ZIM LUANDA | 249830000 | 15.6 | 5.82 | One-way Transit | 17.5 | 0 | 105 | 853 | 105 | Panamax | 71 | 143 | 143 | Outbound | 249 | 8.95 | 41008 | Nearshore | 32.0028 | -80.7923 | 2021-12-05 14:25:35
ZIM LUANDA | 249830000 | 15.6 | 5.82 | One-way Transit | 27.33 | 4 | 164 | 853 | 105 | Panamax | 71 | 144 | 140 | Outbound | 249 | 8.95 | 41008 | Nearshore | 31.9993 | -80.7892 | 2021-12-05 14:26:35
ZIM LUANDA | 249830000 | 15.9 | 5.82 | One-way Transit | 17.5 | 0 | 105 | 853 | 105 | Panamax | 71 | 118 | 118 | Outbound | 249 | 8.95 | 41008 | Offshore | 31.9914 | -80.7772 | 2021-12-05 14:29:35
ZIM LUANDA | 249830000 | 15.4 | 5.82 | One-way Transit | 22.5 | 2 | 135 | 853 | 105 | Panamax | 71 | 117 | 119 | Outbound | 249 | 8.95 | 41008 | Offshore | 31.9893 | -80.7727 | 2021-12-05 14:30:35
ZIM LUANDA | 249830000 | 15 | 5.82 | One-way Transit | 17.5 | 0 | 105 | 853 | 105 | Panamax | 71 | 120 | 120 | Outbound | 249 | 8.95 | 41008 | Offshore | 31.9871 | -80.7679 | 2021-12-05 14:31:41
ZIM LUANDA | 249830000 | 14.5 | 5.82 | One-way Transit | 17.5 | 0 | 105 | 853 | 105 | Panamax | 71 | 120 | 120 | Outbound | 249 | 8.95 | 41008 | Offshore | 31.9851 | -80.7637 | 2021-12-05 14:32:41
ZIM LUANDA | 249830000 | 13.5 | 5.82 | One-way Transit | 17.5 | 0 | 105 | 853 | 105 | Panamax | 71 | 118 | 118 | Outbound | 249 | 8.95 | 41008 | Offshore | 31.9832 | -80.7597 | 2021-12-05 14:33:41
ZIM LUANDA | 249830000 | 12.4 | 5.82 | One-way Transit | 20 | 1 | 120 | 853 | 105 | Panamax | 71 | 117 | 118 | Outbound | 249 | 8.95 | 41008 | Offshore | 31.9815 | -80.7559 | 2021-12-05 14:34:41
ZIM LUANDA | 249830000 | 11.4 | 5.82 | One-way Transit | 20 | 1 | 120 | 853 | 105 | Panamax | 71 | 117 | 118 | Outbound | 249 | 8.95 | 41008 | Offshore | 31.98 | -80.7525 | 2021-12-05 14:35:41
ZIM LUANDA | 249830000 | 10.7 | 5.82 | One-way Transit | 20 | 1 | 120 | 853 | 105 | Panamax | 71 | 119 | 120 | Outbound | 249 | 8.95 | 41008 | Offshore | 31.9786 | -80.7492 | 2021-12-05 14:36:42
ZIM LUANDA | 249830000 | 10 | 5.82 | One-way Transit | 20 | 1 | 120 | 853 | 105 | Panamax | 71 | 118 | 119 | Outbound | 249 | 8.95 | 41008 | Offshore | 31.977 | -80.7458 | 2021-12-05 14:37:51
ZIM LUANDA | 249830000 | 9.6 | 5.82 | One-way Transit | 20 | 1 | 120 | 853 | 105 | Panamax | 71 | 119 | 120 | Outbound | 249 | 8.95 | 41008 | Offshore | 31.9757 | -80.743 | 2021-12-05 14:38:51
ZIM LUANDA | 249830000 | 9.5 | 5.82 | One-way Transit | 20 | 1 | 120 | 853 | 105 | Panamax | 71 | 119 | 120 | Outbound | 249 | 8.95 | 41008 | Offshore | 31.975 | -80.7416 | 2021-12-05 14:39:21
ZIM LUANDA | 249830000 | 9.1 | 5.82 | One-way Transit | 20 | 1 | 120 | 853 | 105 | Panamax | 71 | 119 | 120 | Outbound | 249 | 8.95 | 41008 | Offshore | 31.9736 | -80.7384 | 2021-12-05 14:40:32
WAN HAI 515 | 566828000 | 17.4 | 6.26 | One-way Transit | 25.17 | 2 | 151 | 850 | 121 | Panamax | 70 | 296 | 298 | Inbound | 111 | 6.71 | 41008 | Offshore | 31.9734 | -80.7381 | 2021-12-05 21:29:46
WAN HAI 515 | 566828000 | 17.5 | 6.26 | One-way Transit | 25.17 | 2 | 151 | 850 | 121 | Panamax | 70 | 296 | 298 | Inbound | 111 | 6.71 | 41008 | Offshore | 31.9757 | -80.7433 | 2021-12-05 21:30:46
WAN HAI 515 | 566828000 | 17.4 | 6.26 | One-way Transit | 22.67 | 1 | 136 | 850 | 121 | Panamax | 70 | 298 | 299 | Inbound | 111 | 6.71 | 41008 | Offshore | 31.978 | -80.7483 | 2021-12-05 21:31:47
WAN HAI 515 | 566828000 | 17.4 | 6.26 | One-way Transit | 20.17 | 0 | 121 | 850 | 121 | Panamax | 70 | 299 | 299 | Inbound | 111 | 6.71 | 41008 | Offshore | 31.9809 | -80.7544 | 2021-12-05 21:32:59
WAN HAI 515 | 566828000 | 17.4 | 6.26 | One-way Transit | 20.17 | 0 | 121 | 850 | 121 | Panamax | 70 | 298 | 298 | Inbound | 111 | 6.71 | 41008 | Offshore | 31.9823 | -80.7573 | 2021-12-05 21:33:34
WAN HAI 515 | 566828000 | 17.4 | 6.26 | One-way Transit | 22.67 | 1 | 136 | 850 | 121 | Panamax | 70 | 297 | 298 | Inbound | 111 | 6.71 | 41008 | Offshore | 31.9844 | -80.7622 | 2021-12-05 21:34:34
WAN HAI 515 | 566828000 | 17.3 | 6.26 | One-way Transit | 22.67 | 1 | 136 | 850 | 121 | Panamax | 70 | 297 | 298 | Inbound | 111 | 6.71 | 41008 | Offshore | 31.9868 | -80.7673 | 2021-12-05 21:35:38
WAN HAI 515 | 566828000 | 16.9 | 6.26 | One-way Transit | 20.17 | 0 | 121 | 850 | 121 | Panamax | 70 | 299 | 299 | Inbound | 111 | 6.71 | 41008 | Offshore | 31.9892 | -80.7726 | 2021-12-05 21:36:42
WAN HAI 515 | 566828000 | 16.9 | 6.26 | One-way Transit | 22.67 | 1 | 136 | 850 | 121 | Panamax | 70 | 298 | 299 | Inbound | 111 | 6.71 | 41008 | Offshore | 31.9916 | -80.7779 | 2021-12-05 21:37:46
WAN HAI 515 | 566828000 | 16.5 | 6.26 | One-way Transit | 22.67 | 1 | 136 | 850 | 121 | Panamax | 70 | 322 | 323 | Inbound | 111 | 6.71 | 41008 | Nearshore | 32.001 | -80.7905 | 2021-12-05 21:40:53
WAN HAI 515 | 566828000 | 16.1 | 6.26 | One-way Transit | 20.17 | 0 | 121 | 850 | 121 | Panamax | 70 | 322 | 322 | Inbound | 111 | 6.71 | 41008 | Nearshore | 32.0045 | -80.7936 | 2021-12-05 21:41:53
WAN HAI 515 | 566828000 | 15.7 | 6.26 | One-way Transit | 22.67 | 1 | 136 | 850 | 121 | Panamax | 70 | 322 | 323 | Inbound | 111 | 6.71 | 41008 | Nearshore | 32.0079 | -80.7968 | 2021-12-05 21:42:53
WAN HAI 515 | 566828000 | 15.7 | 6.26 | One-way Transit | 25.17 | 2 | 151 | 850 | 121 | Panamax | 70 | 321 | 323 | Inbound | 111 | 6.71 | 41008 | Nearshore | 32.0113 | -80.7999 | 2021-12-05 21:43:53
WAN HAI 515 | 566828000 | 15.7 | 6.26 | One-way Transit | 22.67 | 1 | 136 | 850 | 121 | Panamax | 70 | 322 | 323 | Inbound | 111 | 6.71 | 41008 | Nearshore | 32.0148 | -80.803 | 2021-12-05 21:44:53
WAN HAI 515 | 566828000 | 15.7 | 6.26 | One-way Transit | 20.17 | 0 | 121 | 850 | 121 | Panamax | 70 | 322 | 322 | Inbound | 111 | 6.71 | 41008 | Nearshore | 32.0188 | -80.8064 | 2021-12-05 21:45:59
WAN HAI 515 | 566828000 | 15.8 | 6.26 | One-way Transit | 20.17 | 0 | 121 | 850 | 121 | Panamax | 70 | 322 | 322 | Inbound | 111 | 6.71 | 41008 | Nearshore | 32.0223 | -80.8097 | 2021-12-05 21:46:59
WAN HAI 515 | 566828000 | 16.1 | 6.26 | One-way Transit | 22.67 | 1 | 136 | 850 | 121 | Panamax | 70 | 321 | 322 | Inbound | 111 | 6.71 | 41008 | Nearshore | 32.026 | -80.813 | 2021-12-05 21:47:59
CCNI ANGOL | 636092896 | 16.3 | 6.49 | One-way Transit | 26.83 | 0 | 161 | 984 | 161 | Post-Panamax | 79 | 299 | 299 | Inbound | 105 | 6.71 | 41008 | Offshore | 31.9731 | -80.7376 | 2021-12-05 23:42:56
CCNI ANGOL | 636092896 | 16.4 | 6.49 | One-way Transit | 29.67 | 1 | 178 | 984 | 161 | Post-Panamax | 79 | 298 | 299 | Inbound | 105 | 6.71 | 41008 | Offshore | 31.9755 | -80.7427 | 2021-12-05 23:44:01
CCNI ANGOL | 636092896 | 16.4 | 6.49 | One-way Transit | 26.83 | 0 | 161 | 984 | 161 | Post-Panamax | 79 | 299 | 299 | Inbound | 105 | 6.71 | 41008 | Offshore | 31.9766 | -80.7451 | 2021-12-05 23:44:31
CCNI ANGOL | 636092896 | 16.1 | 6.49 | One-way Transit | 29.67 | 1 | 178 | 984 | 161 | Post-Panamax | 79 | 299 | 298 | Inbound | 105 | 6.71 | 41008 | Offshore | 31.979 | -80.7502 | 2021-12-05 23:45:37
CCNI ANGOL | 636092896 | 15.6 | 6.49 | One-way Transit | 29.67 | 1 | 178 | 984 | 161 | Post-Panamax | 79 | 298 | 297 | Inbound | 105 | 6.71 | 41008 | Offshore | 31.981 | -80.7548 | 2021-12-05 23:46:37
CCNI ANGOL | 636092896 | 15.2 | 6.49 | One-way Transit | 26.83 | 0 | 161 | 984 | 161 | Post-Panamax | 79 | 298 | 298 | Inbound | 105 | 6.71 | 41008 | Offshore | 31.983 | -80.7592 | 2021-12-05 23:47:37
CCNI ANGOL | 636092896 | 14.9 | 6.49 | One-way Transit | 26.83 | 0 | 161 | 984 | 161 | Post-Panamax | 79 | 298 | 298 | Inbound | 105 | 6.71 | 41008 | Offshore | 31.985 | -80.7635 | 2021-12-05 23:48:37
CCNI ANGOL | 636092896 | 14.7 | 6.49 | One-way Transit | 26.83 | 0 | 161 | 984 | 161 | Post-Panamax | 79 | 298 | 298 | Inbound | 105 | 6.71 | 41008 | Offshore | 31.9869 | -80.7678 | 2021-12-05 23:49:37
CCNI ANGOL | 636092896 | 14.6 | 6.49 | One-way Transit | 26.83 | 0 | 161 | 984 | 161 | Post-Panamax | 79 | 298 | 298 | Inbound | 105 | 6.71 | 41008 | Offshore | 31.9887 | -80.772 | 2021-12-05 23:50:37
CCNI ANGOL | 636092896 | 14.5 | 6.49 | One-way Transit | 26.83 | 0 | 161 | 984 | 161 | Post-Panamax | 79 | 298 | 298 | Inbound | 105 | 6.71 | 41008 | Offshore | 31.9906 | -80.7762 | 2021-12-05 23:51:37
CCNI ANGOL | 636092896 | 13.8 | 6.49 | One-way Transit | 29.67 | 1 | 178 | 984 | 161 | Post-Panamax | 79 | 320 | 321 | Inbound | 105 | 6.71 | 41008 | Nearshore | 32.0009 | -80.7906 | 2021-12-05 23:55:43
CCNI ANGOL | 636092896 | 13.7 | 6.49 | One-way Transit | 29.67 | 1 | 178 | 984 | 161 | Post-Panamax | 79 | 322 | 323 | Inbound | 105 | 6.71 | 41008 | Nearshore | 32.0039 | -80.7934 | 2021-12-05 23:56:43
CCNI ANGOL | 636092896 | 13.8 | 6.49 | One-way Transit | 29.67 | 1 | 178 | 984 | 161 | Post-Panamax | 79 | 323 | 322 | Inbound | 105 | 6.71 | 41008 | Nearshore | 32.0071 | -80.7963 | 2021-12-05 23:57:46
CCNI ANGOL | 636092896 | 13.9 | 6.49 | One-way Transit | 26.83 | 0 | 161 | 984 | 161 | Post-Panamax | 79 | 323 | 323 | Inbound | 105 | 6.71 | 41008 | Nearshore | 32.0127 | -80.8013 | 2021-12-05 23:59:37
ZIM LUANDA | 249830000 | 15.6 | 10.96 | One-way Transit | 20 | 1 | 120 | 853 | 105 | Panamax | 71 | 299 | 298 | Inbound | 230 | 13.42 | 41008 | Offshore | 31.9742 | -80.7396 | 2021-12-04 03:11:51
ZIM LUANDA | 249830000 | 15.6 | 10.96 | One-way Transit | 20 | 1 | 120 | 853 | 105 | Panamax | 71 | 299 | 298 | Inbound | 230 | 13.42 | 41008 | Offshore | 31.9765 | -80.7445 | 2021-12-04 03:12:56
ZIM LUANDA | 249830000 | 15.6 | 10.96 | One-way Transit | 22.5 | 2 | 135 | 853 | 105 | Panamax | 71 | 299 | 297 | Inbound | 230 | 13.42 | 41008 | Offshore | 31.9786 | -80.749 | 2021-12-04 03:13:56
ZIM LUANDA | 249830000 | 15.4 | 10.96 | One-way Transit | 22.5 | 2 | 135 | 853 | 105 | Panamax | 71 | 299 | 297 | Inbound | 230 | 13.42 | 41008 | Offshore | 31.9807 | -80.7534 | 2021-12-04 03:14:56
ZIM LUANDA | 249830000 | 15.2 | 10.96 | One-way Transit | 22.5 | 2 | 135 | 853 | 105 | Panamax | 71 | 297 | 295 | Inbound | 230 | 13.42 | 41008 | Offshore | 31.9827 | -80.7579 | 2021-12-04 03:15:56
ZIM LUANDA | 249830000 | 15.2 | 10.96 | One-way Transit | 20 | 1 | 120 | 853 | 105 | Panamax | 71 | 296 | 295 | Inbound | 230 | 13.42 | 41008 | Offshore | 31.9839 | -80.7606 | 2021-12-04 03:16:33
ZIM LUANDA | 249830000 | 15.1 | 10.96 | One-way Transit | 20 | 1 | 120 | 853 | 105 | Panamax | 71 | 296 | 295 | Inbound | 230 | 13.42 | 41008 | Offshore | 31.9858 | -80.7651 | 2021-12-04 03:17:33
ZIM LUANDA | 249830000 | 15 | 10.96 | One-way Transit | 17.5 | 0 | 105 | 853 | 105 | Panamax | 71 | 296 | 296 | Inbound | 230 | 13.42 | 41008 | Offshore | 31.9876 | -80.7695 | 2021-12-04 03:18:33
ZIM LUANDA | 249830000 | 14.9 | 10.96 | One-way Transit | 20 | 1 | 120 | 853 | 105 | Panamax | 71 | 299 | 298 | Inbound | 230 | 13.42 | 41008 | Offshore | 31.9896 | -80.7738 | 2021-12-04 03:19:33
ZIM LUANDA | 249830000 | 14.9 | 10.74 | One-way Transit | 24.83 | 3 | 149 | 853 | 105 | Panamax | 71 | 298 | 301 | Inbound | 232 | 13.42 | 41008 | Offshore | 31.9916 | -80.7782 | 2021-12-04 03:20:33
ZIM LUANDA | 249830000 | 14 | 10.74 | One-way Transit | 20 | 1 | 120 | 853 | 105 | Panamax | 71 | 320 | 319 | Inbound | 232 | 13.42 | 41008 | Nearshore | 32.0002 | -80.7895 | 2021-12-04 03:23:45
ZIM LUANDA | 249830000 | 13.5 | 10.74 | One-way Transit | 22.5 | 2 | 135 | 853 | 105 | Panamax | 71 | 319 | 321 | Inbound | 232 | 13.42 | 41008 | Nearshore | 32.0031 | -80.7925 | 2021-12-04 03:24:45
ZIM LUANDA | 249830000 | 13.4 | 10.74 | One-way Transit | 22.5 | 2 | 135 | 853 | 105 | Panamax | 71 | 323 | 321 | Inbound | 232 | 13.42 | 41008 | Nearshore | 32.006 | -80.7952 | 2021-12-04 03:25:45
ZIM LUANDA | 249830000 | 13.3 | 10.74 | One-way Transit | 17.5 | 0 | 105 | 853 | 105 | Panamax | 71 | 322 | 322 | Inbound | 232 | 13.42 | 41008 | Nearshore | 32.009 | -80.7979 | 2021-12-04 03:26:45
ZIM LUANDA | 249830000 | 13.4 | 10.74 | One-way Transit | 17.5 | 0 | 105 | 853 | 105 | Panamax | 71 | 322 | 322 | Inbound | 232 | 13.42 | 41008 | Nearshore | 32.0123 | -80.8009 | 2021-12-04 03:27:51
ZIM LUANDA | 249830000 | 13.4 | 10.74 | One-way Transit | 17.5 | 0 | 105 | 853 | 105 | Panamax | 71 | 322 | 322 | Inbound | 232 | 13.42 | 41008 | Nearshore | 32.0153 | -80.8036 | 2021-12-04 03:28:51
ZIM LUANDA | 249830000 | 13.5 | 10.74 | One-way Transit | 17.5 | 0 | 105 | 853 | 105 | Panamax | 71 | 322 | 322 | Inbound | 232 | 13.42 | 41008 | Nearshore | 32.0167 | -80.8049 | 2021-12-04 03:29:21
ZIM LUANDA | 249830000 | 13.5 | 10.74 | One-way Transit | 20 | 1 | 120 | 853 | 105 | Panamax | 71 | 324 | 323 | Inbound | 232 | 13.42 | 41008 | Nearshore | 32.0217 | -80.8093 | 2021-12-04 03:31:01
ZIM LUANDA | 249830000 | 13.6 | 10.74 | One-way Transit | 22.5 | 2 | 135 | 853 | 105 | Panamax | 71 | 324 | 322 | Inbound | 232 | 13.42 | 41008 | Nearshore | 32.0232 | -80.8106 | 2021-12-04 03:31:31
ZIM LUANDA | 249830000 | 13.6 | 10.74 | One-way Transit | 34.67 | 7 | 208 | 853 | 105 | Panamax | 71 | 321 | 314 | Inbound | 232 | 13.42 | 41008 | Nearshore | 32.0279 | -80.8146 | 2021-12-04 03:33:01
MSC TIANJIN | 636019332 | 13.4 | 9.62 | One-way Transit | 26.5 | 1 | 159 | 1059 | 141 | Post-Panamax | 74 | 139 | 138 | Outbound | 238 | 13.42 | 41008 | Nearshore | 32.0268 | -80.8147 | 2021-12-04 08:39:34
MSC TIANJIN | 636019332 | 13.5 | 9.62 | One-way Transit | 23.5 | 0 | 141 | 1059 | 141 | Post-Panamax | 74 | 140 | 140 | Outbound | 238 | 13.42 | 41008 | Nearshore | 32.0238 | -80.8117 | 2021-12-04 08:40:35
MSC TIANJIN | 636019332 | 13.5 | 9.62 | One-way Transit | 26.5 | 1 | 159 | 1059 | 141 | Post-Panamax | 74 | 140 | 141 | Outbound | 238 | 13.42 | 41008 | Nearshore | 32.0205 | -80.8083 | 2021-12-04 08:41:45
MSC TIANJIN | 636019332 | 13.6 | 9.62 | One-way Transit | 23.5 | 0 | 141 | 1059 | 141 | Post-Panamax | 74 | 142 | 142 | Outbound | 238 | 13.42 | 41008 | Nearshore | 32.0175 | -80.8057 | 2021-12-04 08:42:45
MSC TIANJIN | 636019332 | 13.7 | 9.62 | One-way Transit | 23.5 | 0 | 141 | 1059 | 141 | Post-Panamax | 74 | 142 | 142 | Outbound | 238 | 13.42 | 41008 | Nearshore | 32.0145 | -80.8028 | 2021-12-04 08:43:45
MSC TIANJIN | 636019332 | 13.7 | 9.62 | One-way Transit | 23.5 | 0 | 141 | 1059 | 141 | Post-Panamax | 74 | 142 | 142 | Outbound | 238 | 13.42 | 41008 | Nearshore | 32.0115 | -80.8002 | 2021-12-04 08:44:45
MSC TIANJIN | 636019332 | 13.6 | 9.62 | One-way Transit | 23.5 | 0 | 141 | 1059 | 141 | Post-Panamax | 74 | 142 | 142 | Outbound | 238 | 13.42 | 41008 | Nearshore | 32.0083 | -80.7973 | 2021-12-04 08:45:46
MSC TIANJIN | 636019332 | 13.6 | 9.62 | One-way Transit | 23.5 | 0 | 141 | 1059 | 141 | Post-Panamax | 74 | 142 | 142 | Outbound | 238 | 13.42 | 41008 | Nearshore | 32.005 | -80.7943 | 2021-12-04 08:46:55
MSC TIANJIN | 636019332 | 13.5 | 9.62 | One-way Transit | 23.5 | 0 | 141 | 1059 | 141 | Post-Panamax | 74 | 142 | 142 | Outbound | 238 | 13.42 | 41008 | Nearshore | 32.0033 | -80.7928 | 2021-12-04 08:47:26
MSC TIANJIN | 636019332 | 13.4 | 9.62 | One-way Transit | 26.5 | 1 | 159 | 1059 | 141 | Post-Panamax | 74 | 143 | 142 | Outbound | 238 | 13.42 | 41008 | Nearshore | 31.9998 | -80.7898 | 2021-12-04 08:48:35
MSC TIANJIN | 636019332 | 13.8 | 9.62 | One-way Transit | 26.5 | 1 | 159 | 1059 | 141 | Post-Panamax | 74 | 117 | 118 | Outbound | 238 | 13.42 | 41008 | Offshore | 31.9903 | -80.7755 | 2021-12-04 08:52:46
MSC TIANJIN | 636019332 | 14.2 | 9.62 | One-way Transit | 29.67 | 2 | 178 | 1059 | 141 | Post-Panamax | 74 | 116 | 118 | Outbound | 238 | 13.42 | 41008 | Offshore | 31.9887 | -80.7713 | 2021-12-04 08:53:46
MSC TIANJIN | 636019332 | 14.4 | 9.62 | One-way Transit | 35.83 | 4 | 215 | 1059 | 141 | Post-Panamax | 74 | 116 | 120 | Outbound | 238 | 13.42 | 41008 | Offshore | 31.9868 | -80.767 | 2021-12-04 08:54:46
MSC TIANJIN | 636019332 | 14.1 | 9.62 | One-way Transit | 29.67 | 2 | 178 | 1059 | 141 | Post-Panamax | 74 | 118 | 120 | Outbound | 238 | 13.42 | 41008 | Offshore | 31.9848 | -80.7632 | 2021-12-04 08:55:46
MSC TIANJIN | 636019332 | 14.2 | 9.62 | One-way Transit | 29.67 | 2 | 178 | 1059 | 141 | Post-Panamax | 74 | 118 | 120 | Outbound | 238 | 13.42 | 41008 | Offshore | 31.983 | -80.759 | 2021-12-04 08:56:47
MSC TIANJIN | 636019332 | 13.9 | 9.62 | One-way Transit | 26.5 | 1 | 159 | 1059 | 141 | Post-Panamax | 74 | 119 | 120 | Outbound | 238 | 13.42 | 41008 | Offshore | 31.9808 | -80.7545 | 2021-12-04 08:57:52
MSC TIANJIN | 636019332 | 13.1 | 9.62 | One-way Transit | 26.5 | 1 | 159 | 1059 | 141 | Post-Panamax | 74 | 119 | 120 | Outbound | 238 | 13.42 | 41008 | Offshore | 31.9788 | -80.7503 | 2021-12-04 08:58:58
MSC TIANJIN | 636019332 | 12.4 | 9.62 | One-way Transit | 23.5 | 0 | 141 | 1059 | 141 | Post-Panamax | 74 | 118 | 118 | Outbound | 238 | 13.42 | 41008 | Offshore | 31.9777 | -80.7478 | 2021-12-04 08:59:40
MSC TIANJIN | 636019332 | 11.3 | 9.62 | One-way Transit | 32.67 | 3 | 196 | 1059 | 141 | Post-Panamax | 74 | 116 | 119 | Outbound | 238 | 13.42 | 41008 | Offshore | 31.976 | -80.7442 | 2021-12-04 09:00:46
MSC TIANJIN | 636019332 | 10.5 | 9.62 | One-way Transit | 29.67 | 2 | 178 | 1059 | 141 | Post-Panamax | 74 | 117 | 119 | Outbound | 238 | 13.42 | 41008 | Offshore | 31.9747 | -80.741 | 2021-12-04 09:01:46
MSC TIANJIN | 636019332 | 9.8 | 9.62 | One-way Transit | 29.67 | 2 | 178 | 1059 | 141 | Post-Panamax | 74 | 117 | 119 | Outbound | 238 | 13.42 | 41008 | Offshore | 31.9733 | -80.738 | 2021-12-04 09:02:49
MSC TIANJIN | 636019332 | 9.6 | 9.62 | One-way Transit | 26.5 | 1 | 159 | 1059 | 141 | Post-Panamax | 74 | 118 | 119 | Outbound | 238 | 13.42 | 41008 | Offshore | 31.9727 | -80.7365 | 2021-12-04 09:03:19
COSCO AFRICA | 370188000 | 15.4 | 9.4 | One-way Transit | 25.17 | 0 | 151 | 1145 | 151 | Post-Panamax | 71 | 297 | 297 | Inbound | 251 | 11.18 | 41008 | Offshore | 31.9741 | -80.7398 | 2021-12-04 10:32:35
COSCO AFRICA | 370188000 | 15.6 | 9.4 | One-way Transit | 28.5 | 1 | 171 | 1145 | 151 | Post-Panamax | 71 | 298 | 299 | Inbound | 251 | 11.18 | 41008 | Offshore | 31.9761 | -80.7443 | 2021-12-04 10:33:35
COSCO AFRICA | 370188000 | 15.7 | 9.4 | One-way Transit | 28.5 | 1 | 171 | 1145 | 151 | Post-Panamax | 71 | 298 | 299 | Inbound | 251 | 11.18 | 41008 | Offshore | 31.9783 | -80.7492 | 2021-12-04 10:34:41
COSCO AFRICA | 370188000 | 15.7 | 9.4 | One-way Transit | 28.5 | 1 | 171 | 1145 | 151 | Post-Panamax | 71 | 298 | 299 | Inbound | 251 | 11.18 | 41008 | Offshore | 31.9804 | -80.7537 | 2021-12-04 10:35:41
COSCO AFRICA | 370188000 | 15.7 | 9.4 | One-way Transit | 28.5 | 1 | 171 | 1145 | 151 | Post-Panamax | 71 | 298 | 299 | Inbound | 251 | 11.18 | 41008 | Offshore | 31.9825 | -80.7582 | 2021-12-04 10:36:41
COSCO AFRICA | 370188000 | 15.7 | 9.4 | One-way Transit | 25.17 | 0 | 151 | 1145 | 151 | Post-Panamax | 71 | 298 | 298 | Inbound | 251 | 11.18 | 41008 | Offshore | 31.9845 | -80.7628 | 2021-12-04 10:37:41
COSCO AFRICA | 370188000 | 15.7 | 9.4 | One-way Transit | 25.17 | 0 | 151 | 1145 | 151 | Post-Panamax | 71 | 298 | 298 | Inbound | 251 | 11.18 | 41008 | Offshore | 31.9866 | -80.7674 | 2021-12-04 10:38:42
COSCO AFRICA | 370188000 | 15.8 | 9.4 | One-way Transit | 28.5 | 1 | 171 | 1145 | 151 | Post-Panamax | 71 | 298 | 299 | Inbound | 251 | 11.18 | 41008 | Offshore | 31.9887 | -80.7719 | 2021-12-04 10:39:42
COSCO AFRICA | 370188000 | 15.8 | 9.4 | One-way Transit | 28.5 | 1 | 171 | 1145 | 151 | Post-Panamax | 71 | 298 | 299 | Inbound | 251 | 11.18 | 41008 | Offshore | 31.9907 | -80.7765 | 2021-12-04 10:40:45
MSC CORUNA | 636092275 | 14.5 | 9.4 | One-way Transit | 24.33 | 1 | 146 | 886 | 131 | Panamax | 72 | 297 | 298 | Inbound | 251 | 11.18 | 41008 | Offshore | 31.9729 | -80.7373 | 2021-12-04 10:42:52
MSC CORUNA | 636092275 | 14.6 | 9.4 | One-way Transit | 24.33 | 1 | 146 | 886 | 131 | Panamax | 72 | 300 | 299 | Inbound | 251 | 11.18 | 41008 | Offshore | 31.9748 | -80.7415 | 2021-12-04 10:43:52
COSCO AFRICA | 370188000 | 15.7 | 9.4 | One-way Transit | 28.5 | 1 | 171 | 1145 | 151 | Post-Panamax | 71 | 320 | 321 | Inbound | 251 | 11.18 | 41008 | Nearshore | 31.9998 | -80.7895 | 2021-12-04 10:43:59
MSC CORUNA | 636092275 | 14.7 | 9.4 | One-way Transit | 21.83 | 0 | 131 | 886 | 131 | Panamax | 72 | 299 | 299 | Inbound | 251 | 11.18 | 41008 | Offshore | 31.9768 | -80.7457 | 2021-12-04 10:44:52
COSCO AFRICA | 370188000 | 15.4 | 9.4 | One-way Transit | 35.17 | 3 | 211 | 1145 | 151 | Post-Panamax | 71 | 321 | 324 | Inbound | 251 | 11.18 | 41008 | Nearshore | 32.0031 | -80.7928 | 2021-12-04 10:44:59
MSC CORUNA | 636092275 | 14.8 | 9.4 | One-way Transit | 27 | 2 | 162 | 886 | 131 | Panamax | 72 | 298 | 296 | Inbound | 251 | 11.18 | 41008 | Offshore | 31.9789 | -80.75 | 2021-12-04 10:45:52
COSCO AFRICA | 370188000 | 15.4 | 9.4 | One-way Transit | 28.5 | 1 | 171 | 1145 | 151 | Post-Panamax | 71 | 322 | 323 | Inbound | 251 | 11.18 | 41008 | Nearshore | 32.0065 | -80.7958 | 2021-12-04 10:45:59
MSC CORUNA | 636092275 | 14.8 | 9.4 | One-way Transit | 24.33 | 1 | 146 | 886 | 131 | Panamax | 72 | 297 | 296 | Inbound | 251 | 11.18 | 41008 | Offshore | 31.9808 | -80.7543 | 2021-12-04 10:46:52
COSCO AFRICA | 370188000 | 15.5 | 9.4 | One-way Transit | 25.17 | 0 | 151 | 1145 | 151 | Post-Panamax | 71 | 323 | 323 | Inbound | 251 | 11.18 | 41008 | Nearshore | 32.01 | -80.7989 | 2021-12-04 10:46:59
COSCO AFRICA | 370188000 | 15.6 | 9.4 | One-way Transit | 28.5 | 1 | 171 | 1145 | 151 | Post-Panamax | 71 | 323 | 324 | Inbound | 251 | 11.18 | 41008 | Nearshore | 32.0121 | -80.8007 | 2021-12-04 10:47:35
MSC CORUNA | 636092275 | 14.9 | 9.4 | One-way Transit | 21.83 | 0 | 131 | 886 | 131 | Panamax | 72 | 297 | 297 | Inbound | 251 | 11.18 | 41008 | Offshore | 31.9826 | -80.7586 | 2021-12-04 10:47:52
COSCO AFRICA | 370188000 | 15.8 | 9.4 | One-way Transit | 31.83 | 2 | 191 | 1145 | 151 | Post-Panamax | 71 | 324 | 322 | Inbound | 251 | 11.18 | 41008 | Nearshore | 32.0156 | -80.8037 | 2021-12-04 10:48:35
MSC CORUNA | 636092275 | 14.9 | 9.4 | One-way Transit | 21.83 | 0 | 131 | 886 | 131 | Panamax | 72 | 298 | 298 | Inbound | 251 | 11.18 | 41008 | Offshore | 31.9846 | -80.7629 | 2021-12-04 10:48:52
COSCO AFRICA | 370188000 | 16 | 9.4 | One-way Transit | 25.17 | 0 | 151 | 1145 | 151 | Post-Panamax | 71 | 322 | 322 | Inbound | 251 | 11.18 | 41008 | Nearshore | 32.0198 | -80.8076 | 2021-12-04 10:49:48
MSC CORUNA | 636092275 | 14.9 | 9.4 | One-way Transit | 24.33 | 1 | 146 | 886 | 131 | Panamax | 72 | 298 | 297 | Inbound | 251 | 11.18 | 41008 | Offshore | 31.9866 | -80.7672 | 2021-12-04 10:49:52
MSC CORUNA | 636092275 | 15 | 9.4 | One-way Transit | 24.33 | 1 | 146 | 886 | 131 | Panamax | 72 | 298 | 297 | Inbound | 251 | 11.18 | 41008 | Offshore | 31.9886 | -80.7716 | 2021-12-04 10:50:52
COSCO AFRICA | 370188000 | 16.2 | 9.4 | One-way Transit | 25.17 | 0 | 151 | 1145 | 151 | Post-Panamax | 71 | 322 | 322 | Inbound | 251 | 11.18 | 41008 | Nearshore | 32.024 | -80.8115 | 2021-12-04 10:50:59
MSC CORUNA | 636092275 | 15.1 | 9.4 | One-way Transit | 21.83 | 0 | 131 | 886 | 131 | Panamax | 72 | 298 | 298 | Inbound | 251 | 11.18 | 41008 | Offshore | 31.9907 | -80.7763 | 2021-12-04 10:51:58
COSCO AFRICA | 370188000 | 16.4 | 9.4 | One-way Transit | 35.17 | 3 | 211 | 1145 | 151 | Post-Panamax | 71 | 320 | 317 | Inbound | 251 | 11.18 | 41008 | Nearshore | 32.0275 | -80.8149 | 2021-12-04 10:52:00
MSC CORUNA | 636092275 | 14.9 | 9.4 | One-way Transit | 21.83 | 0 | 131 | 886 | 131 | Panamax | 72 | 323 | 323 | Inbound | 251 | 11.18 | 41008 | Nearshore | 32.0003 | -80.7899 | 2021-12-04 10:55:35
MSC CORUNA | 636092275 | 14.7 | 9.4 | One-way Transit | 24.33 | 1 | 146 | 886 | 131 | Panamax | 72 | 322 | 321 | Inbound | 251 | 11.18 | 41008 | Nearshore | 32.0036 | -80.7929 | 2021-12-04 10:56:35
MSC CORUNA | 636092275 | 14.8 | 9.4 | One-way Transit | 24.33 | 1 | 146 | 886 | 131 | Panamax | 72 | 323 | 322 | Inbound | 251 | 11.18 | 41008 | Nearshore | 32.0068 | -80.7958 | 2021-12-04 10:57:35
MSC CORUNA | 636092275 | 14.9 | 9.4 | One-way Transit | 27 | 2 | 162 | 886 | 131 | Panamax | 72 | 323 | 321 | Inbound | 251 | 11.18 | 41008 | Nearshore | 32.0102 | -80.7987 | 2021-12-04 10:58:35
MSC CORUNA | 636092275 | 15.1 | 9.4 | One-way Transit | 24.33 | 1 | 146 | 886 | 131 | Panamax | 72 | 323 | 322 | Inbound | 251 | 11.18 | 41008 | Nearshore | 32.0135 | -80.8017 | 2021-12-04 10:59:35
MSC CORUNA | 636092275 | 15.2 | 9.4 | One-way Transit | 24.33 | 1 | 146 | 886 | 131 | Panamax | 72 | 322 | 321 | Inbound | 251 | 11.18 | 41008 | Nearshore | 32.0169 | -80.8048 | 2021-12-04 11:00:35
MSC CORUNA | 636092275 | 15.4 | 9.4 | One-way Transit | 24.33 | 1 | 146 | 886 | 131 | Panamax | 72 | 322 | 321 | Inbound | 251 | 11.18 | 41008 | Nearshore | 32.0209 | -80.8084 | 2021-12-04 11:01:46
MSC CORUNA | 636092275 | 15.7 | 9.4 | One-way Transit | 24.33 | 1 | 146 | 886 | 131 | Panamax | 72 | 321 | 320 | Inbound | 251 | 11.18 | 41008 | Nearshore | 32.025 | -80.8123 | 2021-12-04 11:02:58
MSC CORUNA | 636092275 | 15.7 | 9.4 | One-way Transit | 27 | 2 | 162 | 886 | 131 | Panamax | 72 | 322 | 320 | Inbound | 251 | 11.18 | 41008 | Nearshore | 32.0267 | -80.8139 | 2021-12-04 11:03:28
GRANDE SENEGAL | 247285500 | 16.5 | 6.93 | One-way Transit | 17.5 | 0 | 105 | 689 | 105 | Panamax | 70 | 297 | 297 | Inbound | 242 | 8.95 | 41008 | Offshore | 31.9738 | -80.7389 | 2021-12-04 16:35:22
GRANDE SENEGAL | 247285500 | 16.6 | 6.93 | One-way Transit | 21.5 | 2 | 129 | 689 | 105 | Panamax | 70 | 298 | 296 | Inbound | 242 | 8.95 | 41008 | Offshore | 31.9764 | -80.7444 | 2021-12-04 16:36:34
GRANDE SENEGAL | 247285500 | 16.4 | 6.93 | One-way Transit | 17.5 | 0 | 105 | 689 | 105 | Panamax | 70 | 297 | 297 | Inbound | 242 | 8.95 | 41008 | Offshore | 31.9785 | -80.7492 | 2021-12-04 16:37:34
GRANDE SENEGAL | 247285500 | 16.2 | 6.93 | One-way Transit | 21.5 | 2 | 129 | 689 | 105 | Panamax | 70 | 298 | 296 | Inbound | 242 | 8.95 | 41008 | Offshore | 31.9806 | -80.7538 | 2021-12-04 16:38:34
GRANDE SENEGAL | 247285500 | 16.2 | 6.93 | One-way Transit | 21.5 | 2 | 129 | 689 | 105 | Panamax | 70 | 298 | 296 | Inbound | 242 | 8.95 | 41008 | Offshore | 31.9828 | -80.7585 | 2021-12-04 16:39:34
GRANDE SENEGAL | 247285500 | 16 | 6.93 | One-way Transit | 21.5 | 2 | 129 | 689 | 105 | Panamax | 70 | 298 | 296 | Inbound | 242 | 8.95 | 41008 | Offshore | 31.9849 | -80.7631 | 2021-12-04 16:40:34
GRANDE SENEGAL | 247285500 | 15.8 | 6.93 | One-way Transit | 21.5 | 2 | 129 | 689 | 105 | Panamax | 70 | 298 | 296 | Inbound | 242 | 8.95 | 41008 | Offshore | 31.9869 | -80.7677 | 2021-12-04 16:41:34
GRANDE SENEGAL | 247285500 | 15.7 | 6.93 | One-way Transit | 19.5 | 1 | 117 | 689 | 105 | Panamax | 70 | 297 | 296 | Inbound | 242 | 8.95 | 41008 | Offshore | 31.989 | -80.7723 | 2021-12-04 16:42:34
GRANDE SENEGAL | 247285500 | 15.6 | 6.93 | One-way Transit | 19.5 | 1 | 117 | 689 | 105 | Panamax | 70 | 298 | 297 | Inbound | 242 | 8.95 | 41008 | Offshore | 31.991 | -80.7768 | 2021-12-04 16:43:34
GRANDE SENEGAL | 247285500 | 14.7 | 6.93 | One-way Transit | 23.5 | 3 | 141 | 689 | 105 | Panamax | 70 | 324 | 321 | Inbound | 242 | 8.95 | 41008 | Nearshore | 31.9988 | -80.7882 | 2021-12-04 16:46:34
GRANDE SENEGAL | 247285500 | 14.2 | 6.93 | One-way Transit | 21.5 | 2 | 129 | 689 | 105 | Panamax | 70 | 322 | 320 | Inbound | 242 | 8.95 | 41008 | Nearshore | 32.0019 | -80.7911 | 2021-12-04 16:47:34
GRANDE SENEGAL | 247285500 | 13.7 | 6.93 | One-way Transit | 19.5 | 1 | 117 | 689 | 105 | Panamax | 70 | 321 | 320 | Inbound | 242 | 8.95 | 41008 | Nearshore | 32.005 | -80.7939 | 2021-12-04 16:48:34
GRANDE SENEGAL | 247285500 | 13.7 | 6.93 | One-way Transit | 19.5 | 1 | 117 | 689 | 105 | Panamax | 70 | 322 | 321 | Inbound | 242 | 8.95 | 41008 | Nearshore | 32.0079 | -80.7967 | 2021-12-04 16:49:34
GRANDE SENEGAL | 247285500 | 13.7 | 6.93 | One-way Transit | 17.5 | 0 | 105 | 689 | 105 | Panamax | 70 | 321 | 321 | Inbound | 242 | 8.95 | 41008 | Nearshore | 32.011 | -80.7995 | 2021-12-04 16:50:34
GRANDE SENEGAL | 247285500 | 13.7 | 6.93 | One-way Transit | 21.5 | 2 | 129 | 689 | 105 | Panamax | 70 | 323 | 321 | Inbound | 242 | 8.95 | 41008 | Nearshore | 32.0145 | -80.8028 | 2021-12-04 16:51:44
GRANDE SENEGAL | 247285500 | 13.8 | 6.93 | One-way Transit | 21.5 | 2 | 129 | 689 | 105 | Panamax | 70 | 323 | 321 | Inbound | 242 | 8.95 | 41008 | Nearshore | 32.0181 | -80.8059 | 2021-12-04 16:52:54
GRANDE SENEGAL | 247285500 | 13.9 | 6.93 | One-way Transit | 21.5 | 2 | 129 | 689 | 105 | Panamax | 70 | 323 | 321 | Inbound | 242 | 8.95 | 41008 | Nearshore | 32.0211 | -80.8087 | 2021-12-04 16:53:54
GRANDE SENEGAL | 247285500 | 13.8 | 6.93 | One-way Transit | 19.5 | 1 | 117 | 689 | 105 | Panamax | 70 | 322 | 321 | Inbound | 242 | 8.95 | 41008 | Nearshore | 32.0242 | -80.8114 | 2021-12-04 16:54:54
GRANDE SENEGAL | 247285500 | 14 | 6.93 | One-way Transit | 19.5 | 1 | 117 | 689 | 105 | Panamax | 70 | 322 | 321 | Inbound | 242 | 8.95 | 41008 | Nearshore | 32.0273 | -80.8142 | 2021-12-04 16:55:54
MAERSK NIAGARA | 477170400 | 15.3 | 6.93 | One-way Transit | 18.33 | 1 | 110 | 689 | 98 | Panamax | 74 | 143 | 144 | Outbound | 216 | 8.95 | 41008 | Nearshore | 32.0251 | -80.8123 | 2021-12-04 19:06:44
MAERSK NIAGARA | 477170400 | 15.2 | 6.93 | One-way Transit | 16.33 | 0 | 98 | 689 | 98 | Panamax | 74 | 143 | 143 | Outbound | 216 | 8.95 | 41008 | Nearshore | 32.0228 | -80.8102 | 2021-12-04 19:07:26
MAERSK NIAGARA | 477170400 | 15.1 | 6.93 | One-way Transit | 18.33 | 1 | 110 | 689 | 98 | Panamax | 74 | 142 | 141 | Outbound | 216 | 8.95 | 41008 | Nearshore | 32.0157 | -80.8041 | 2021-12-04 19:09:33
MAERSK NIAGARA | 477170400 | 14.9 | 6.93 | One-way Transit | 18.33 | 1 | 110 | 689 | 98 | Panamax | 74 | 142 | 141 | Outbound | 216 | 8.95 | 41008 | Nearshore | 32.0117 | -80.8005 | 2021-12-04 19:10:45
MAERSK NIAGARA | 477170400 | 14.8 | 6.93 | One-way Transit | 18.33 | 1 | 110 | 689 | 98 | Panamax | 74 | 142 | 141 | Outbound | 216 | 8.95 | 41008 | Nearshore | 32.0023 | -80.7919 | 2021-12-04 19:13:39
MAERSK NIAGARA | 477170400 | 13.8 | 6.93 | One-way Transit | 16.33 | 0 | 98 | 689 | 98 | Panamax | 74 | 118 | 118 | Outbound | 216 | 8.95 | 41008 | Offshore | 31.9914 | -80.7784 | 2021-12-04 19:17:45
MAERSK NIAGARA | 477170400 | 13.7 | 6.93 | One-way Transit | 18.33 | 1 | 110 | 689 | 98 | Panamax | 74 | 117 | 116 | Outbound | 216 | 8.95 | 41008 | Offshore | 31.9896 | -80.7744 | 2021-12-04 19:18:45
MAERSK NIAGARA | 477170400 | 13.9 | 6.93 | One-way Transit | 16.33 | 0 | 98 | 689 | 98 | Panamax | 74 | 116 | 116 | Outbound | 216 | 8.95 | 41008 | Offshore | 31.9879 | -80.7704 | 2021-12-04 19:19:45
MAERSK NIAGARA | 477170400 | 13.8 | 8.5 | One-way Transit | 18.33 | 1 | 110 | 689 | 98 | Panamax | 74 | 116 | 117 | Outbound | 193 | 11.18 | 41008 | Offshore | 31.9861 | -80.7663 | 2021-12-04 19:20:45
MAERSK NIAGARA | 477170400 | 12.9 | 8.5 | One-way Transit | 16.33 | 0 | 98 | 689 | 98 | Panamax | 74 | 118 | 118 | Outbound | 193 | 11.18 | 41008 | Offshore | 31.9824 | -80.7581 | 2021-12-04 19:23:00
MAERSK NIAGARA | 477170400 | 12 | 8.5 | One-way Transit | 18.33 | 1 | 110 | 689 | 98 | Panamax | 74 | 117 | 118 | Outbound | 193 | 11.18 | 41008 | Offshore | 31.9794 | -80.7515 | 2021-12-04 19:25:00
MAERSK NIAGARA | 477170400 | 10.7 | 8.5 | One-way Transit | 16.33 | 0 | 98 | 689 | 98 | Panamax | 74 | 118 | 118 | Outbound | 193 | 11.18 | 41008 | Offshore | 31.9774 | -80.7473 | 2021-12-04 19:26:21
MAERSK NIAGARA | 477170400 | 10.4 | 8.5 | One-way Transit | 16.33 | 0 | 98 | 689 | 98 | Panamax | 74 | 118 | 118 | Outbound | 193 | 11.18 | 41008 | Offshore | 31.9752 | -80.7426 | 2021-12-04 19:28:00
MAERSK NIAGARA | 477170400 | 10.3 | 8.5 | One-way Transit | 18.33 | 1 | 110 | 689 | 98 | Panamax | 74 | 118 | 117 | Outbound | 193 | 11.18 | 41008 | Offshore | 31.9744 | -80.7406 | 2021-12-04 19:28:40
MAERSK NIAGARA | 477170400 | 10.1 | 8.5 | One-way Transit | 18.33 | 1 | 110 | 689 | 98 | Panamax | 74 | 115 | 116 | Outbound | 193 | 11.18 | 41008 | Offshore | 31.9735 | -80.7387 | 2021-12-04 19:29:21
EVER UTILE | 351934000 | 14 | 12.08 | One-way Transit | 24.5 | 1 | 147 | 935 | 131 | Panamax | 74 | 298 | 299 | Inbound | 185 | 15.66 | 41008 | Offshore | 31.9728 | -80.7362 | 2021-12-04 22:26:59
EVER UTILE | 351934000 | 13.7 | 12.08 | One-way Transit | 21.83 | 0 | 131 | 935 | 131 | Panamax | 74 | 299 | 299 | Inbound | 185 | 15.66 | 41008 | Offshore | 31.9739 | -80.7386 | 2021-12-04 22:27:35
EVER UTILE | 351934000 | 13.4 | 12.08 | One-way Transit | 27.33 | 2 | 164 | 935 | 131 | Panamax | 74 | 300 | 298 | Inbound | 185 | 15.66 | 41008 | Offshore | 31.9758 | -80.7423 | 2021-12-04 22:28:35
EVER UTILE | 351934000 | 12.9 | 12.08 | One-way Transit | 27.33 | 2 | 164 | 935 | 131 | Panamax | 74 | 298 | 296 | Inbound | 185 | 15.66 | 41008 | Offshore | 31.9778 | -80.7464 | 2021-12-04 22:29:41
EVER UTILE | 351934000 | 12.5 | 12.08 | One-way Transit | 21.83 | 0 | 131 | 935 | 131 | Panamax | 74 | 296 | 296 | Inbound | 185 | 15.66 | 41008 | Offshore | 31.9794 | -80.7501 | 2021-12-04 22:30:41
EVER UTILE | 351934000 | 12.4 | 12.08 | One-way Transit | 24.5 | 1 | 147 | 935 | 131 | Panamax | 74 | 297 | 296 | Inbound | 185 | 15.66 | 41008 | Offshore | 31.9811 | -80.7541 | 2021-12-04 22:31:47
EVER UTILE | 351934000 | 12.3 | 12.08 | One-way Transit | 24.5 | 1 | 147 | 935 | 131 | Panamax | 74 | 297 | 296 | Inbound | 185 | 15.66 | 41008 | Offshore | 31.9827 | -80.7576 | 2021-12-04 22:32:47
EVER UTILE | 351934000 | 12.2 | 12.08 | One-way Transit | 24.5 | 1 | 147 | 935 | 131 | Panamax | 74 | 297 | 296 | Inbound | 185 | 15.66 | 41008 | Offshore | 31.9842 | -80.7611 | 2021-12-04 22:33:47
EVER UTILE | 351934000 | 12.2 | 12.08 | One-way Transit | 24.5 | 1 | 147 | 935 | 131 | Panamax | 74 | 297 | 296 | Inbound | 185 | 15.66 | 41008 | Offshore | 31.9858 | -80.7647 | 2021-12-04 22:34:47
EVER UTILE | 351934000 | 12.2 | 12.08 | One-way Transit | 24.5 | 1 | 147 | 935 | 131 | Panamax | 74 | 297 | 296 | Inbound | 185 | 15.66 | 41008 | Offshore | 31.9866 | -80.7664 | 2021-12-04 22:35:17
EVER UTILE | 351934000 | 12.2 | 12.08 | One-way Transit | 24.5 | 1 | 147 | 935 | 131 | Panamax | 74 | 297 | 296 | Inbound | 185 | 15.66 | 41008 | Offshore | 31.9889 | -80.7716 | 2021-12-04 22:36:46
EVER UTILE | 351934000 | 12.1 | 12.08 | One-way Transit | 21.83 | 0 | 131 | 935 | 131 | Panamax | 74 | 298 | 298 | Inbound | 185 | 15.66 | 41008 | Offshore | 31.9908 | -80.7757 | 2021-12-04 22:37:56
EVER UTILE | 351934000 | 12 | 12.08 | One-way Transit | 24.5 | 1 | 147 | 935 | 131 | Panamax | 74 | 321 | 322 | Inbound | 185 | 15.66 | 41008 | Nearshore | 31.9986 | -80.7884 | 2021-12-04 22:41:56
EVER UTILE | 351934000 | 12 | 12.08 | One-way Transit | 27.33 | 2 | 164 | 935 | 131 | Panamax | 74 | 322 | 324 | Inbound | 185 | 15.66 | 41008 | Nearshore | 32.0013 | -80.7908 | 2021-12-04 22:42:56
EVER UTILE | 351934000 | 11.9 | 12.08 | One-way Transit | 21.83 | 0 | 131 | 935 | 131 | Panamax | 74 | 322 | 322 | Inbound | 185 | 15.66 | 41008 | Nearshore | 32.004 | -80.7932 | 2021-12-04 22:43:57
EVER UTILE | 351934000 | 11.5 | 12.08 | One-way Transit | 24.5 | 1 | 147 | 935 | 131 | Panamax | 74 | 324 | 323 | Inbound | 185 | 15.66 | 41008 | Nearshore | 32.0066 | -80.7954 | 2021-12-04 22:44:57
EVER UTILE | 351934000 | 11.3 | 12.08 | One-way Transit | 30 | 3 | 180 | 935 | 131 | Panamax | 74 | 324 | 321 | Inbound | 185 | 15.66 | 41008 | Nearshore | 32.0082 | -80.7968 | 2021-12-04 22:45:36
EVER UTILE | 351934000 | 10.9 | 12.08 | One-way Transit | 24.5 | 1 | 147 | 935 | 131 | Panamax | 74 | 322 | 321 | Inbound | 185 | 15.66 | 41008 | Nearshore | 32.0111 | -80.7993 | 2021-12-04 22:46:46
EVER UTILE | 351934000 | 10.6 | 12.08 | One-way Transit | 24.5 | 1 | 147 | 935 | 131 | Panamax | 74 | 322 | 321 | Inbound | 185 | 15.66 | 41008 | Nearshore | 32.0141 | -80.8021 | 2021-12-04 22:47:57
EVER UTILE | 351934000 | 10.4 | 12.08 | One-way Transit | 24.5 | 1 | 147 | 935 | 131 | Panamax | 74 | 322 | 321 | Inbound | 185 | 15.66 | 41008 | Nearshore | 32.0165 | -80.8042 | 2021-12-04 22:48:57
EVER UTILE | 351934000 | 10.4 | 12.08 | One-way Transit | 27.33 | 2 | 164 | 935 | 131 | Panamax | 74 | 322 | 320 | Inbound | 185 | 15.66 | 41008 | Nearshore | 32.0177 | -80.8052 | 2021-12-04 22:49:27
EVER UTILE | 351934000 | 10.3 | 12.08 | One-way Transit | 21.83 | 0 | 131 | 935 | 131 | Panamax | 74 | 320 | 320 | Inbound | 185 | 15.66 | 41008 | Nearshore | 32.0203 | -80.8078 | 2021-12-04 22:50:46
EVER UTILE | 351934000 | 10.9 | 12.08 | One-way Transit | 24.5 | 1 | 147 | 935 | 131 | Panamax | 74 | 320 | 319 | Inbound | 185 | 15.66 | 41008 | Nearshore | 32.023 | -80.8103 | 2021-12-04 22:51:56
EVER UTILE | 351934000 | 11.3 | 12.08 | One-way Transit | 24.5 | 1 | 147 | 935 | 131 | Panamax | 74 | 320 | 319 | Inbound | 185 | 15.66 | 41008 | Nearshore | 32.0254 | -80.8126 | 2021-12-04 22:52:56
EVER UTILE | 351934000 | 11.7 | 12.08 | One-way Transit | 38 | 6 | 228 | 935 | 131 | Panamax | 74 | 320 | 314 | Inbound | 185 | 15.66 | 41008 | Nearshore | 32.0279 | -80.8149 | 2021-12-04 22:53:56
APL CALIFORNIA | 248712000 | 15.3 | 13.65 | One-way Transit | 24.67 | 1 | 148 | 961 | 131 | Panamax | 73 | 140 | 141 | Outbound | 225 | 15.66 | 41008 | Nearshore | 32.0264 | -80.8138 | 2021-12-03 02:25:50
APL CALIFORNIA | 248712000 | 15.3 | 13.65 | One-way Transit | 21.83 | 0 | 131 | 961 | 131 | Panamax | 73 | 141 | 141 | Outbound | 225 | 15.66 | 41008 | Nearshore | 32.023 | -80.8107 | 2021-12-03 02:26:50
APL CALIFORNIA | 248712000 | 15.3 | 13.65 | One-way Transit | 24.67 | 1 | 148 | 961 | 131 | Panamax | 73 | 141 | 142 | Outbound | 225 | 15.66 | 41008 | Nearshore | 32.0204 | -80.8082 | 2021-12-03 02:27:38
APL CALIFORNIA | 248712000 | 15.2 | 13.65 | One-way Transit | 21.83 | 0 | 131 | 961 | 131 | Panamax | 73 | 142 | 142 | Outbound | 225 | 15.66 | 41008 | Nearshore | 32.0161 | -80.8043 | 2021-12-03 02:28:55
APL CALIFORNIA | 248712000 | 15.1 | 13.65 | One-way Transit | 21.83 | 0 | 131 | 961 | 131 | Panamax | 73 | 142 | 142 | Outbound | 225 | 15.66 | 41008 | Nearshore | 32.0144 | -80.8027 | 2021-12-03 02:29:26
APL CALIFORNIA | 248712000 | 15 | 13.65 | One-way Transit | 24.67 | 1 | 148 | 961 | 131 | Panamax | 73 | 142 | 143 | Outbound | 225 | 15.66 | 41008 | Nearshore | 32.0124 | -80.8009 | 2021-12-03 02:30:03
APL CALIFORNIA | 248712000 | 14.9 | 13.65 | One-way Transit | 24.67 | 1 | 148 | 961 | 131 | Panamax | 73 | 144 | 145 | Outbound | 225 | 15.66 | 41008 | Nearshore | 32.0074 | -80.7967 | 2021-12-03 02:31:32
APL CALIFORNIA | 248712000 | 14.8 | 13.65 | One-way Transit | 21.83 | 0 | 131 | 961 | 131 | Panamax | 73 | 145 | 145 | Outbound | 225 | 15.66 | 41008 | Nearshore | 32.003 | -80.793 | 2021-12-03 02:32:50
APL CALIFORNIA | 248712000 | 14.7 | 13.65 | One-way Transit | 24.67 | 1 | 148 | 961 | 131 | Panamax | 73 | 143 | 142 | Outbound | 225 | 15.66 | 41008 | Nearshore | 32.0011 | -80.7914 | 2021-12-03 02:33:26
APL CALIFORNIA | 248712000 | 14.2 | 13.65 | One-way Transit | 21.83 | 0 | 131 | 961 | 131 | Panamax | 73 | 118 | 118 | Outbound | 225 | 15.66 | 41008 | Offshore | 31.9905 | -80.7758 | 2021-12-03 02:37:38
APL CALIFORNIA | 248712000 | 13.7 | 13.65 | One-way Transit | 21.83 | 0 | 131 | 961 | 131 | Panamax | 73 | 118 | 118 | Outbound | 225 | 15.66 | 41008 | Offshore | 31.9884 | -80.771 | 2021-12-03 02:38:50
APL CALIFORNIA | 248712000 | 13.2 | 13.65 | One-way Transit | 27.33 | 2 | 164 | 961 | 131 | Panamax | 73 | 117 | 119 | Outbound | 225 | 15.66 | 41008 | Offshore | 31.9867 | -80.7671 | 2021-12-03 02:39:50
APL CALIFORNIA | 248712000 | 12.7 | 13.65 | One-way Transit | 27.33 | 2 | 164 | 961 | 131 | Panamax | 73 | 117 | 119 | Outbound | 225 | 15.66 | 41008 | Offshore | 31.9849 | -80.7631 | 2021-12-03 02:40:56
APL CALIFORNIA | 248712000 | 12 | 13.65 | One-way Transit | 24.67 | 1 | 148 | 961 | 131 | Panamax | 73 | 118 | 119 | Outbound | 225 | 15.66 | 41008 | Offshore | 31.9833 | -80.7594 | 2021-12-03 02:41:57
APL CALIFORNIA | 248712000 | 11.7 | 13.65 | One-way Transit | 27.33 | 2 | 164 | 961 | 131 | Panamax | 73 | 117 | 119 | Outbound | 225 | 15.66 | 41008 | Offshore | 31.9823 | -80.7572 | 2021-12-03 02:42:36
APL CALIFORNIA | 248712000 | 11.4 | 13.65 | One-way Transit | 27.33 | 2 | 164 | 961 | 131 | Panamax | 73 | 117 | 119 | Outbound | 225 | 15.66 | 41008 | Offshore | 31.9813 | -80.7549 | 2021-12-03 02:43:17
APL CALIFORNIA | 248712000 | 11 | 13.65 | One-way Transit | 24.67 | 1 | 148 | 961 | 131 | Panamax | 73 | 118 | 119 | Outbound | 225 | 15.66 | 41008 | Offshore | 31.9799 | -80.7517 | 2021-12-03 02:44:17
NORTHERN JAGUAR | 255806039 | 16.8 | 13.87 | One-way Transit | 23.5 | 0 | 141 | 1092 | 141 | Post-Panamax | 74 | 142 | 142 | Outbound | 227 | 15.66 | 41008 | Nearshore | 32.0248 | -80.8119 | 2021-12-03 03:23:50
NORTHERN JAGUAR | 255806039 | 16.8 | 13.87 | One-way Transit | 23.5 | 0 | 141 | 1092 | 141 | Post-Panamax | 74 | 142 | 142 | Outbound | 227 | 15.66 | 41008 | Nearshore | 32.0211 | -80.8086 | 2021-12-03 03:24:50
NORTHERN JAGUAR | 255806039 | 16.7 | 13.87 | One-way Transit | 26.67 | 1 | 160 | 1092 | 141 | Post-Panamax | 74 | 143 | 142 | Outbound | 227 | 15.66 | 41008 | Nearshore | 32.0173 | -80.8052 | 2021-12-03 03:25:50
NORTHERN JAGUAR | 255806039 | 16.7 | 13.87 | One-way Transit | 26.67 | 1 | 160 | 1092 | 141 | Post-Panamax | 74 | 143 | 142 | Outbound | 227 | 15.66 | 41008 | Nearshore | 32.0136 | -80.8019 | 2021-12-03 03:26:50
NORTHERN JAGUAR | 255806039 | 16.4 | 13.87 | One-way Transit | 26.67 | 1 | 160 | 1092 | 141 | Post-Panamax | 74 | 143 | 142 | Outbound | 227 | 15.66 | 41008 | Nearshore | 32.0096 | -80.7983 | 2021-12-03 03:27:56
NORTHERN JAGUAR | 255806039 | 16.3 | 13.87 | One-way Transit | 26.67 | 1 | 160 | 1092 | 141 | Post-Panamax | 74 | 143 | 142 | Outbound | 227 | 15.66 | 41008 | Nearshore | 32.0059 | -80.7951 | 2021-12-03 03:28:56
NORTHERN JAGUAR | 255806039 | 15.9 | 13.87 | One-way Transit | 26.67 | 1 | 160 | 1092 | 141 | Post-Panamax | 74 | 143 | 142 | Outbound | 227 | 15.66 | 41008 | Nearshore | 32.0023 | -80.792 | 2021-12-03 03:29:56
NORTHERN JAGUAR | 255806039 | 15.7 | 13.87 | One-way Transit | 29.83 | 2 | 179 | 1092 | 141 | Post-Panamax | 74 | 143 | 141 | Outbound | 227 | 15.66 | 41008 | Nearshore | 32.0002 | -80.7901 | 2021-12-03 03:30:31
NORTHERN JAGUAR | 255806039 | 14.2 | 13.87 | One-way Transit | 33 | 3 | 198 | 1092 | 141 | Post-Panamax | 74 | 120 | 117 | Outbound | 227 | 15.66 | 41008 | Offshore | 31.9915 | -80.7777 | 2021-12-03 03:33:50
NORTHERN JAGUAR | 255806039 | 13.8 | 13.87 | One-way Transit | 26.67 | 1 | 160 | 1092 | 141 | Post-Panamax | 74 | 118 | 117 | Outbound | 227 | 15.66 | 41008 | Offshore | 31.9894 | -80.7733 | 2021-12-03 03:34:55
NORTHERN JAGUAR | 255806039 | 13.7 | 13.87 | One-way Transit | 23.5 | 0 | 141 | 1092 | 141 | Post-Panamax | 74 | 117 | 117 | Outbound | 227 | 15.66 | 41008 | Offshore | 31.9876 | -80.7693 | 2021-12-03 03:35:55
NORTHERN JAGUAR | 255806039 | 13.7 | 13.87 | One-way Transit | 23.5 | 0 | 141 | 1092 | 141 | Post-Panamax | 74 | 117 | 117 | Outbound | 227 | 15.66 | 41008 | Offshore | 31.9868 | -80.7673 | 2021-12-03 03:36:26
NORTHERN JAGUAR | 255806039 | 13.6 | 13.87 | One-way Transit | 23.5 | 0 | 141 | 1092 | 141 | Post-Panamax | 74 | 117 | 117 | Outbound | 227 | 15.66 | 41008 | Offshore | 31.9846 | -80.7623 | 2021-12-03 03:37:40
NORTHERN JAGUAR | 255806039 | 13.4 | 13.87 | One-way Transit | 23.5 | 0 | 141 | 1092 | 141 | Post-Panamax | 74 | 117 | 117 | Outbound | 227 | 15.66 | 41008 | Offshore | 31.9826 | -80.7578 | 2021-12-03 03:38:50
NORTHERN JAGUAR | 255806039 | 13.3 | 13.87 | One-way Transit | 23.5 | 0 | 141 | 1092 | 141 | Post-Panamax | 74 | 117 | 117 | Outbound | 227 | 15.66 | 41008 | Offshore | 31.9807 | -80.7533 | 2021-12-03 03:39:59
NORTHERN JAGUAR | 255806039 | 13.1 | 13.87 | One-way Transit | 23.5 | 0 | 141 | 1092 | 141 | Post-Panamax | 74 | 117 | 117 | Outbound | 227 | 15.66 | 41008 | Offshore | 31.979 | -80.7494 | 2021-12-03 03:40:59
NORTHERN JAGUAR | 255806039 | 13.1 | 13.87 | One-way Transit | 23.5 | 0 | 141 | 1092 | 141 | Post-Panamax | 74 | 117 | 117 | Outbound | 227 | 15.66 | 41008 | Offshore | 31.9781 | -80.7474 | 2021-12-03 03:41:30
GRAND URANUS | 477142300 | 15.6 | 12.97 | One-way Transit | 17.5 | 0 | 105 | 761 | 105 | Panamax | 70 | 298 | 298 | Inbound | 241 | 15.66 | 41008 | Offshore | 31.9741 | -80.7391 | 2021-12-03 04:54:40
GRAND URANUS | 477142300 | 15.8 | 12.97 | One-way Transit | 17.5 | 0 | 105 | 761 | 105 | Panamax | 70 | 298 | 298 | Inbound | 241 | 15.66 | 41008 | Offshore | 31.9762 | -80.7436 | 2021-12-03 04:55:40
GRAND URANUS | 477142300 | 15.8 | 12.97 | One-way Transit | 17.5 | 0 | 105 | 761 | 105 | Panamax | 70 | 298 | 298 | Inbound | 241 | 15.66 | 41008 | Offshore | 31.9782 | -80.7482 | 2021-12-03 04:56:40
GRAND URANUS | 477142300 | 15.8 | 12.97 | One-way Transit | 17.5 | 0 | 105 | 761 | 105 | Panamax | 70 | 298 | 298 | Inbound | 241 | 15.66 | 41008 | Offshore | 31.9803 | -80.7528 | 2021-12-03 04:57:40
GRAND URANUS | 477142300 | 15.7 | 12.97 | One-way Transit | 17.5 | 0 | 105 | 761 | 105 | Panamax | 70 | 298 | 298 | Inbound | 241 | 15.66 | 41008 | Offshore | 31.9824 | -80.7573 | 2021-12-03 04:58:40
GRAND URANUS | 477142300 | 15.6 | 12.97 | One-way Transit | 17.5 | 0 | 105 | 761 | 105 | Panamax | 70 | 296 | 296 | Inbound | 241 | 15.66 | 41008 | Offshore | 31.9846 | -80.7625 | 2021-12-03 04:59:46
GRAND URANUS | 477142300 | 15.4 | 12.97 | One-way Transit | 17.5 | 0 | 105 | 761 | 105 | Panamax | 70 | 298 | 298 | Inbound | 241 | 15.66 | 41008 | Offshore | 31.9868 | -80.7679 | 2021-12-03 05:00:58
GRAND URANUS | 477142300 | 15.4 | 12.97 | One-way Transit | 19.67 | 1 | 118 | 761 | 105 | Panamax | 70 | 298 | 299 | Inbound | 241 | 15.66 | 41008 | Offshore | 31.9888 | -80.7723 | 2021-12-03 05:01:58
GRAND URANUS | 477142300 | 15.3 | 12.97 | One-way Transit | 19.67 | 1 | 118 | 761 | 105 | Panamax | 70 | 299 | 300 | Inbound | 241 | 15.66 | 41008 | Offshore | 31.9909 | -80.7767 | 2021-12-03 05:02:58
GRAND URANUS | 477142300 | 14.8 | 12.97 | One-way Transit | 19.67 | 1 | 118 | 761 | 105 | Panamax | 70 | 317 | 318 | Inbound | 241 | 15.66 | 41008 | Nearshore | 31.9987 | -80.7882 | 2021-12-03 05:05:58
GRAND URANUS | 477142300 | 14.2 | 12.97 | One-way Transit | 19.67 | 1 | 118 | 761 | 105 | Panamax | 70 | 320 | 321 | Inbound | 241 | 15.66 | 41008 | Nearshore | 32.0017 | -80.7913 | 2021-12-03 05:06:58
GRAND URANUS | 477142300 | 13.7 | 12.97 | One-way Transit | 19.67 | 1 | 118 | 761 | 105 | Panamax | 70 | 321 | 322 | Inbound | 241 | 15.66 | 41008 | Nearshore | 32.0048 | -80.7942 | 2021-12-03 05:07:58
GRAND URANUS | 477142300 | 13.6 | 12.97 | One-way Transit | 19.67 | 1 | 118 | 761 | 105 | Panamax | 70 | 322 | 323 | Inbound | 241 | 15.66 | 41008 | Nearshore | 32.0077 | -80.7969 | 2021-12-03 05:08:58
GRAND URANUS | 477142300 | 13.6 | 12.97 | One-way Transit | 17.5 | 0 | 105 | 761 | 105 | Panamax | 70 | 324 | 324 | Inbound | 241 | 15.66 | 41008 | Nearshore | 32.0108 | -80.7996 | 2021-12-03 05:09:58
GRAND URANUS | 477142300 | 13.6 | 12.97 | One-way Transit | 19.67 | 1 | 118 | 761 | 105 | Panamax | 70 | 323 | 324 | Inbound | 241 | 15.66 | 41008 | Nearshore | 32.0124 | -80.801 | 2021-12-03 05:10:28
GRAND URANUS | 477142300 | 13.6 | 12.97 | One-way Transit | 19.67 | 1 | 118 | 761 | 105 | Panamax | 70 | 323 | 324 | Inbound | 241 | 15.66 | 41008 | Nearshore | 32.0159 | -80.8041 | 2021-12-03 05:11:39
GRAND URANUS | 477142300 | 13.8 | 12.97 | One-way Transit | 17.5 | 0 | 105 | 761 | 105 | Panamax | 70 | 324 | 324 | Inbound | 241 | 15.66 | 41008 | Nearshore | 32.019 | -80.8068 | 2021-12-03 05:12:39
GRAND URANUS | 477142300 | 13.9 | 12.97 | One-way Transit | 17.5 | 0 | 105 | 761 | 105 | Panamax | 70 | 323 | 323 | Inbound | 241 | 15.66 | 41008 | Nearshore | 32.0227 | -80.81 | 2021-12-03 05:13:49
GRAND URANUS | 477142300 | 14.1 | 12.97 | One-way Transit | 17.5 | 0 | 105 | 761 | 105 | Panamax | 70 | 322 | 322 | Inbound | 241 | 15.66 | 41008 | Nearshore | 32.0259 | -80.8129 | 2021-12-03 05:14:51
TAMESIS | 257565000 | 15.2 | 13.2 | One-way Transit | 17.5 | 0 | 105 | 800 | 105 | Panamax | 70 | 135 | 135 | Outbound | 252 | 15.66 | 41008 | Nearshore | 32.0268 | -80.8144 | 2021-12-03 05:48:27
TAMESIS | 257565000 | 15 | 13.2 | One-way Transit | 19.83 | 1 | 119 | 800 | 105 | Panamax | 70 | 141 | 140 | Outbound | 252 | 15.66 | 41008 | Nearshore | 32.0232 | -80.8109 | 2021-12-03 05:49:34
TAMESIS | 257565000 | 14.9 | 13.2 | One-way Transit | 22.17 | 2 | 133 | 800 | 105 | Panamax | 70 | 142 | 140 | Outbound | 252 | 15.66 | 41008 | Nearshore | 32.0199 | -80.8079 | 2021-12-03 05:50:35
TAMESIS | 257565000 | 14.9 | 13.2 | One-way Transit | 22.17 | 2 | 133 | 800 | 105 | Panamax | 70 | 142 | 140 | Outbound | 252 | 15.66 | 41008 | Nearshore | 32.0162 | -80.8045 | 2021-12-03 05:51:42
TAMESIS | 257565000 | 14.9 | 13.2 | One-way Transit | 22.17 | 2 | 133 | 800 | 105 | Panamax | 70 | 142 | 140 | Outbound | 252 | 15.66 | 41008 | Nearshore | 32.0122 | -80.8009 | 2021-12-03 05:52:53
TAMESIS | 257565000 | 14.8 | 13.2 | One-way Transit | 22.17 | 2 | 133 | 800 | 105 | Panamax | 70 | 142 | 140 | Outbound | 252 | 15.66 | 41008 | Nearshore | 32.0106 | -80.7994 | 2021-12-03 05:53:24
TAMESIS | 257565000 | 14.6 | 13.2 | One-way Transit | 22.17 | 2 | 133 | 800 | 105 | Panamax | 70 | 142 | 140 | Outbound | 252 | 15.66 | 41008 | Nearshore | 32.0067 | -80.796 | 2021-12-03 05:54:35
TAMESIS | 257565000 | 14.4 | 13.2 | One-way Transit | 22.17 | 2 | 133 | 800 | 105 | Panamax | 70 | 142 | 140 | Outbound | 252 | 15.66 | 41008 | Nearshore | 32.0032 | -80.7927 | 2021-12-03 05:55:40
TAMESIS | 257565000 | 14.2 | 13.2 | One-way Transit | 22.17 | 2 | 133 | 800 | 105 | Panamax | 70 | 141 | 139 | Outbound | 252 | 15.66 | 41008 | Nearshore | 31.9997 | -80.7896 | 2021-12-03 05:56:47
TAMESIS | 257565000 | 13.4 | 13.2 | One-way Transit | 22.17 | 2 | 133 | 800 | 105 | Panamax | 70 | 120 | 118 | Outbound | 252 | 15.66 | 41008 | Offshore | 31.9907 | -80.7759 | 2021-12-03 06:00:35
TAMESIS | 257565000 | 13.2 | 13.2 | One-way Transit | 24.5 | 3 | 147 | 800 | 105 | Panamax | 70 | 119 | 116 | Outbound | 252 | 15.66 | 41008 | Offshore | 31.9889 | -80.7722 | 2021-12-03 06:01:35
TAMESIS | 257565000 | 13 | 13.2 | One-way Transit | 22.17 | 2 | 133 | 800 | 105 | Panamax | 70 | 118 | 116 | Outbound | 252 | 15.66 | 41008 | Offshore | 31.987 | -80.7679 | 2021-12-03 06:02:42
TAMESIS | 257565000 | 12.5 | 13.2 | One-way Transit | 22.17 | 2 | 133 | 800 | 105 | Panamax | 70 | 118 | 116 | Outbound | 252 | 15.66 | 41008 | Offshore | 31.9853 | -80.7642 | 2021-12-03 06:03:42
TAMESIS | 257565000 | 11.8 | 13.2 | One-way Transit | 22.17 | 2 | 133 | 800 | 105 | Panamax | 70 | 118 | 116 | Outbound | 252 | 15.66 | 41008 | Offshore | 31.9834 | -80.7601 | 2021-12-03 06:04:53
TAMESIS | 257565000 | 11.1 | 13.2 | One-way Transit | 22.17 | 2 | 133 | 800 | 105 | Panamax | 70 | 118 | 116 | Outbound | 252 | 15.66 | 41008 | Offshore | 31.9819 | -80.7566 | 2021-12-03 06:05:57
TAMESIS | 257565000 | 10.7 | 13.2 | One-way Transit | 22.17 | 2 | 133 | 800 | 105 | Panamax | 70 | 118 | 116 | Outbound | 252 | 15.66 | 41008 | Offshore | 31.981 | -80.7547 | 2021-12-03 06:06:33
TAMESIS | 257565000 | 10.3 | 13.2 | One-way Transit | 22.17 | 2 | 133 | 800 | 105 | Panamax | 70 | 118 | 116 | Outbound | 252 | 15.66 | 41008 | Offshore | 31.9796 | -80.7516 | 2021-12-03 06:07:35
TAMESIS | 257565000 | 10.2 | 13.2 | One-way Transit | 22.17 | 2 | 133 | 800 | 105 | Panamax | 70 | 118 | 116 | Outbound | 252 | 15.66 | 41008 | Offshore | 31.9781 | -80.7482 | 2021-12-03 06:08:42
TAMESIS | 257565000 | 10 | 13.2 | One-way Transit | 19.83 | 1 | 119 | 800 | 105 | Panamax | 70 | 119 | 118 | Outbound | 252 | 15.66 | 41008 | Offshore | 31.9765 | -80.7448 | 2021-12-03 06:09:53
TAMESIS | 257565000 | 10 | 13.2 | One-way Transit | 22.17 | 2 | 133 | 800 | 105 | Panamax | 70 | 120 | 118 | Outbound | 252 | 15.66 | 41008 | Offshore | 31.9758 | -80.7433 | 2021-12-03 06:10:24
TAMESIS | 257565000 | 9.9 | 13.2 | One-way Transit | 19.83 | 1 | 119 | 800 | 105 | Panamax | 70 | 119 | 118 | Outbound | 252 | 15.66 | 41008 | Offshore | 31.9741 | -80.7398 | 2021-12-03 06:11:38
TAMESIS | 257565000 | 9.8 | 13.2 | One-way Transit | 17.5 | 0 | 105 | 800 | 105 | Panamax | 70 | 121 | 121 | Outbound | 252 | 15.66 | 41008 | Offshore | 31.9725 | -80.7366 | 2021-12-03 06:12:47
VIENNA EXPRESS | 218355000 | 13.9 | 13.42 | One-way Transit | 35.67 | 4 | 214 | 1099 | 138 | Post-Panamax | 74 | 299 | 295 | Inbound | 267 | 17.9 | 41008 | Offshore | 31.9741 | -80.739 | 2021-12-03 09:42:56
VIENNA EXPRESS | 218355000 | 14.1 | 13.42 | One-way Transit | 29.33 | 2 | 176 | 1099 | 138 | Post-Panamax | 74 | 297 | 295 | Inbound | 267 | 17.9 | 41008 | Offshore | 31.9761 | -80.7434 | 2021-12-03 09:44:00
VIENNA EXPRESS | 218355000 | 14.3 | 13.42 | One-way Transit | 29.33 | 2 | 176 | 1099 | 138 | Post-Panamax | 74 | 297 | 295 | Inbound | 267 | 17.9 | 41008 | Offshore | 31.9779 | -80.7476 | 2021-12-03 09:45:01
VIENNA EXPRESS | 218355000 | 14.4 | 13.42 | One-way Transit | 29.33 | 2 | 176 | 1099 | 138 | Post-Panamax | 74 | 297 | 295 | Inbound | 267 | 17.9 | 41008 | Offshore | 31.9797 | -80.7518 | 2021-12-03 09:46:01
VIENNA EXPRESS | 218355000 | 14.4 | 13.42 | One-way Transit | 26.17 | 1 | 157 | 1099 | 138 | Post-Panamax | 74 | 297 | 296 | Inbound | 267 | 17.9 | 41008 | Offshore | 31.9815 | -80.756 | 2021-12-03 09:47:00
VIENNA EXPRESS | 218355000 | 14.5 | 13.42 | One-way Transit | 32.5 | 3 | 195 | 1099 | 138 | Post-Panamax | 74 | 298 | 295 | Inbound | 267 | 17.9 | 41008 | Offshore | 31.9834 | -80.7603 | 2021-12-03 09:48:01
VIENNA EXPRESS | 218355000 | 14.5 | 13.42 | One-way Transit | 26.17 | 1 | 157 | 1099 | 138 | Post-Panamax | 74 | 297 | 296 | Inbound | 267 | 17.9 | 41008 | Offshore | 31.9846 | -80.7629 | 2021-12-03 09:48:37
VIENNA EXPRESS | 218355000 | 14.5 | 13.42 | One-way Transit | 29.33 | 2 | 176 | 1099 | 138 | Post-Panamax | 74 | 298 | 296 | Inbound | 267 | 17.9 | 41008 | Offshore | 31.9864 | -80.7671 | 2021-12-03 09:49:37
VIENNA EXPRESS | 218355000 | 14.6 | 13.42 | One-way Transit | 23 | 0 | 138 | 1099 | 138 | Post-Panamax | 74 | 298 | 298 | Inbound | 267 | 17.9 | 41008 | Offshore | 31.9885 | -80.7717 | 2021-12-03 09:50:42
VIENNA EXPRESS | 218355000 | 14.7 | 13.42 | One-way Transit | 26.17 | 1 | 157 | 1099 | 138 | Post-Panamax | 74 | 299 | 298 | Inbound | 267 | 17.9 | 41008 | Offshore | 31.9907 | -80.7764 | 2021-12-03 09:51:48
BREMEN | 636020326 | 11.8 | 13.42 | One-way Transit | 29.83 | 2 | 179 | 1096 | 141 | Post-Panamax | 71 | 300 | 298 | Inbound | 267 | 17.9 | 41008 | Offshore | 31.9733 | -80.7372 | 2021-12-03 09:52:25
BREMEN | 636020326 | 12.1 | 13.42 | One-way Transit | 26.67 | 1 | 160 | 1096 | 141 | Post-Panamax | 71 | 300 | 299 | Inbound | 267 | 17.9 | 41008 | Offshore | 31.9752 | -80.7411 | 2021-12-03 09:53:36
BREMEN | 636020326 | 12.3 | 13.42 | One-way Transit | 29.83 | 2 | 179 | 1096 | 141 | Post-Panamax | 71 | 299 | 297 | Inbound | 267 | 17.9 | 41008 | Offshore | 31.9771 | -80.7453 | 2021-12-03 09:54:46
BREMEN | 636020326 | 12.3 | 13.42 | One-way Transit | 26.67 | 1 | 160 | 1096 | 141 | Post-Panamax | 71 | 298 | 297 | Inbound | 267 | 17.9 | 41008 | Offshore | 31.9782 | -80.7476 | 2021-12-03 09:55:25
VIENNA EXPRESS | 218355000 | 14.6 | 13.42 | One-way Transit | 23 | 0 | 138 | 1099 | 138 | Post-Panamax | 74 | 321 | 321 | Inbound | 267 | 17.9 | 41008 | Nearshore | 32.0007 | -80.7904 | 2021-12-03 09:55:37
BREMEN | 636020326 | 12.5 | 13.42 | One-way Transit | 26.67 | 1 | 160 | 1096 | 141 | Post-Panamax | 71 | 298 | 297 | Inbound | 267 | 17.9 | 41008 | Offshore | 31.98 | -80.7517 | 2021-12-03 09:56:34
VIENNA EXPRESS | 218355000 | 14.6 | 13.42 | One-way Transit | 26.17 | 1 | 157 | 1099 | 138 | Post-Panamax | 74 | 322 | 321 | Inbound | 267 | 17.9 | 41008 | Nearshore | 32.0039 | -80.7934 | 2021-12-03 09:56:37
BREMEN | 636020326 | 12.6 | 13.42 | One-way Transit | 29.83 | 2 | 179 | 1096 | 141 | Post-Panamax | 71 | 298 | 296 | Inbound | 267 | 17.9 | 41008 | Offshore | 31.9817 | -80.7553 | 2021-12-03 09:57:34
VIENNA EXPRESS | 218355000 | 14.6 | 13.42 | One-way Transit | 26.17 | 1 | 157 | 1099 | 138 | Post-Panamax | 74 | 323 | 322 | Inbound | 267 | 17.9 | 41008 | Nearshore | 32.0071 | -80.7963 | 2021-12-03 09:57:37
VIENNA EXPRESS | 218355000 | 14.8 | 13.42 | One-way Transit | 26.17 | 1 | 157 | 1099 | 138 | Post-Panamax | 74 | 323 | 322 | Inbound | 267 | 17.9 | 41008 | Nearshore | 32.0105 | -80.7993 | 2021-12-03 09:58:37
BREMEN | 636020326 | 12.7 | 13.42 | One-way Transit | 26.67 | 1 | 160 | 1096 | 141 | Post-Panamax | 71 | 297 | 296 | Inbound | 267 | 17.9 | 41008 | Offshore | 31.9836 | -80.7597 | 2021-12-03 09:58:45
VIENNA EXPRESS | 218355000 | 15 | 13.42 | One-way Transit | 29.33 | 2 | 176 | 1099 | 138 | Post-Panamax | 74 | 323 | 321 | Inbound | 267 | 17.9 | 41008 | Nearshore | 32.0138 | -80.8022 | 2021-12-03 09:59:37
BREMEN | 636020326 | 12.8 | 13.42 | One-way Transit | 29.83 | 2 | 179 | 1096 | 141 | Post-Panamax | 71 | 298 | 296 | Inbound | 267 | 17.9 | 41008 | Offshore | 31.9853 | -80.7634 | 2021-12-03 09:59:45
VIENNA EXPRESS | 218355000 | 15.1 | 13.42 | One-way Transit | 26.17 | 1 | 157 | 1099 | 138 | Post-Panamax | 74 | 323 | 322 | Inbound | 267 | 17.9 | 41008 | Nearshore | 32.0171 | -80.8053 | 2021-12-03 10:00:37
BREMEN | 636020326 | 12.8 | 13.42 | One-way Transit | 23.5 | 0 | 141 | 1096 | 141 | Post-Panamax | 71 | 297 | 297 | Inbound | 267 | 17.9 | 41008 | Offshore | 31.9869 | -80.7671 | 2021-12-03 10:00:45
VIENNA EXPRESS | 218355000 | 15.1 | 13.42 | One-way Transit | 23 | 0 | 138 | 1099 | 138 | Post-Panamax | 74 | 322 | 322 | Inbound | 267 | 17.9 | 41008 | Nearshore | 32.0211 | -80.8089 | 2021-12-03 10:01:49
BREMEN | 636020326 | 12.9 | 13.42 | One-way Transit | 26.67 | 1 | 160 | 1096 | 141 | Post-Panamax | 71 | 297 | 296 | Inbound | 267 | 17.9 | 41008 | Offshore | 31.9888 | -80.7714 | 2021-12-03 10:01:55
VIENNA EXPRESS | 218355000 | 15 | 13.42 | One-way Transit | 23 | 0 | 138 | 1099 | 138 | Post-Panamax | 74 | 322 | 322 | Inbound | 267 | 17.9 | 41008 | Nearshore | 32.0248 | -80.8122 | 2021-12-03 10:02:54
BREMEN | 636020326 | 13 | 13.42 | One-way Transit | 26.67 | 1 | 160 | 1096 | 141 | Post-Panamax | 71 | 298 | 297 | Inbound | 267 | 17.9 | 41008 | Offshore | 31.9905 | -80.7752 | 2021-12-03 10:02:55
VIENNA EXPRESS | 218355000 | 15 | 13.42 | One-way Transit | 42 | 6 | 252 | 1099 | 138 | Post-Panamax | 74 | 322 | 316 | Inbound | 267 | 17.9 | 41008 | Nearshore | 32.0281 | -80.8152 | 2021-12-03 10:03:54
BREMEN | 636020326 | 13 | 13.42 | One-way Transit | 33 | 3 | 198 | 1096 | 141 | Post-Panamax | 71 | 317 | 320 | Inbound | 267 | 17.9 | 41008 | Nearshore | 31.9985 | -80.7882 | 2021-12-03 10:06:44
BREMEN | 636020326 | 13 | 13.42 | One-way Transit | 29.83 | 2 | 179 | 1096 | 141 | Post-Panamax | 71 | 321 | 323 | Inbound | 267 | 17.9 | 41008 | Nearshore | 32.0018 | -80.7914 | 2021-12-03 10:07:56
BREMEN | 636020326 | 13 | 13.42 | One-way Transit | 26.67 | 1 | 160 | 1096 | 141 | Post-Panamax | 71 | 323 | 322 | Inbound | 267 | 17.9 | 41008 | Nearshore | 32.0037 | -80.7931 | 2021-12-03 10:08:35
BREMEN | 636020326 | 13.2 | 13.42 | One-way Transit | 26.67 | 1 | 160 | 1096 | 141 | Post-Panamax | 71 | 323 | 322 | Inbound | 267 | 17.9 | 41008 | Nearshore | 32.0076 | -80.7966 | 2021-12-03 10:09:56
BREMEN | 636020326 | 13.3 | 13.42 | One-way Transit | 23.5 | 0 | 141 | 1096 | 141 | Post-Panamax | 71 | 323 | 323 | Inbound | 267 | 17.9 | 41008 | Nearshore | 32.0096 | -80.7983 | 2021-12-03 10:10:35
BREMEN | 636020326 | 13.4 | 13.42 | One-way Transit | 23.5 | 0 | 141 | 1096 | 141 | Post-Panamax | 71 | 323 | 323 | Inbound | 267 | 17.9 | 41008 | Nearshore | 32.0129 | -80.8013 | 2021-12-03 10:11:44
BREMEN | 636020326 | 13.5 | 13.42 | One-way Transit | 26.67 | 1 | 160 | 1096 | 141 | Post-Panamax | 71 | 323 | 322 | Inbound | 267 | 17.9 | 41008 | Nearshore | 32.0165 | -80.8045 | 2021-12-03 10:12:56
BREMEN | 636020326 | 13.4 | 13.42 | One-way Transit | 23.5 | 0 | 141 | 1096 | 141 | Post-Panamax | 71 | 322 | 322 | Inbound | 267 | 17.9 | 41008 | Nearshore | 32.0185 | -80.8063 | 2021-12-03 10:13:35
MAERSK NIAGARA | 477170400 | 13.6 | 13.42 | One-way Transit | 18.33 | 1 | 110 | 689 | 98 | Panamax | 74 | 297 | 296 | Inbound | 267 | 17.9 | 41008 | Offshore | 31.9731 | -80.7367 | 2021-12-03 10:14:45
BREMEN | 636020326 | 13.2 | 13.42 | One-way Transit | 26.67 | 1 | 160 | 1096 | 141 | Post-Panamax | 71 | 322 | 321 | Inbound | 267 | 17.9 | 41008 | Nearshore | 32.0219 | -80.8093 | 2021-12-03 10:14:45
MAERSK NIAGARA | 477170400 | 13.8 | 13.42 | One-way Transit | 18.33 | 1 | 110 | 689 | 98 | Panamax | 74 | 297 | 296 | Inbound | 267 | 17.9 | 41008 | Offshore | 31.9743 | -80.7394 | 2021-12-03 10:15:25
BREMEN | 636020326 | 13.1 | 13.42 | One-way Transit | 26.67 | 1 | 160 | 1096 | 141 | Post-Panamax | 71 | 322 | 321 | Inbound | 267 | 17.9 | 41008 | Nearshore | 32.0239 | -80.8112 | 2021-12-03 10:15:26
BREMEN | 636020326 | 12.9 | 13.42 | One-way Transit | 33 | 3 | 198 | 1096 | 141 | Post-Panamax | 71 | 322 | 319 | Inbound | 267 | 17.9 | 41008 | Nearshore | 32.0271 | -80.8142 | 2021-12-03 10:16:35
MAERSK NIAGARA | 477170400 | 13.7 | 13.42 | One-way Transit | 18.33 | 1 | 110 | 689 | 98 | Panamax | 74 | 297 | 296 | Inbound | 267 | 17.9 | 41008 | Offshore | 31.9765 | -80.7445 | 2021-12-03 10:16:45
MAERSK NIAGARA | 477170400 | 13.3 | 13.42 | One-way Transit | 18.33 | 1 | 110 | 689 | 98 | Panamax | 74 | 298 | 297 | Inbound | 267 | 17.9 | 41008 | Offshore | 31.9781 | -80.748 | 2021-12-03 10:17:45
MAERSK NIAGARA | 477170400 | 12.6 | 13.42 | One-way Transit | 18.33 | 1 | 110 | 689 | 98 | Panamax | 74 | 298 | 297 | Inbound | 267 | 17.9 | 41008 | Offshore | 31.9799 | -80.752 | 2021-12-03 10:18:54
MAERSK NIAGARA | 477170400 | 12.2 | 13.42 | One-way Transit | 18.33 | 1 | 110 | 689 | 98 | Panamax | 74 | 298 | 297 | Inbound | 267 | 17.9 | 41008 | Offshore | 31.981 | -80.7543 | 2021-12-03 10:19:33
MAERSK NIAGARA | 477170400 | 11.9 | 10.96 | One-way Transit | 18.33 | 1 | 110 | 689 | 98 | Panamax | 74 | 297 | 296 | Inbound | 275 | 15.66 | 41008 | Offshore | 31.983 | -80.7588 | 2021-12-03 10:20:54
MAERSK NIAGARA | 477170400 | 11.8 | 10.96 | One-way Transit | 18.33 | 1 | 110 | 689 | 98 | Panamax | 74 | 297 | 296 | Inbound | 275 | 15.66 | 41008 | Offshore | 31.9839 | -80.7609 | 2021-12-03 10:21:33
MAERSK NIAGARA | 477170400 | 11.5 | 10.96 | One-way Transit | 18.33 | 1 | 110 | 689 | 98 | Panamax | 74 | 297 | 296 | Inbound | 275 | 15.66 | 41008 | Offshore | 31.9857 | -80.7649 | 2021-12-03 10:22:45
MAERSK NIAGARA | 477170400 | 11.5 | 10.96 | One-way Transit | 18.33 | 1 | 110 | 689 | 98 | Panamax | 74 | 297 | 296 | Inbound | 275 | 15.66 | 41008 | Offshore | 31.9872 | -80.7682 | 2021-12-03 10:23:45
MAERSK NIAGARA | 477170400 | 11.6 | 10.96 | One-way Transit | 18.33 | 1 | 110 | 689 | 98 | Panamax | 74 | 297 | 296 | Inbound | 275 | 15.66 | 41008 | Offshore | 31.989 | -80.772 | 2021-12-03 10:24:54
MAERSK NIAGARA | 477170400 | 11.6 | 10.96 | One-way Transit | 18.33 | 1 | 110 | 689 | 98 | Panamax | 74 | 297 | 296 | Inbound | 275 | 15.66 | 41008 | Offshore | 31.9897 | -80.7737 | 2021-12-03 10:25:24
MAERSK NIAGARA | 477170400 | 11.6 | 10.96 | One-way Transit | 18.33 | 1 | 110 | 689 | 98 | Panamax | 74 | 296 | 297 | Inbound | 275 | 15.66 | 41008 | Offshore | 31.9914 | -80.7776 | 2021-12-03 10:26:35
MAERSK NIAGARA | 477170400 | 10.9 | 10.96 | One-way Transit | 20.33 | 2 | 122 | 689 | 98 | Panamax | 74 | 318 | 320 | Inbound | 275 | 15.66 | 41008 | Nearshore | 31.9987 | -80.7881 | 2021-12-03 10:30:25
MAERSK NIAGARA | 477170400 | 10.6 | 10.96 | One-way Transit | 16.33 | 0 | 98 | 689 | 98 | Panamax | 74 | 320 | 320 | Inbound | 275 | 15.66 | 41008 | Nearshore | 32.0013 | -80.7906 | 2021-12-03 10:31:35
MAERSK NIAGARA | 477170400 | 10.5 | 10.96 | One-way Transit | 18.33 | 1 | 110 | 689 | 98 | Panamax | 74 | 320 | 321 | Inbound | 275 | 15.66 | 41008 | Nearshore | 32.0039 | -80.7931 | 2021-12-03 10:32:44
MAERSK NIAGARA | 477170400 | 10.4 | 10.96 | One-way Transit | 16.33 | 0 | 98 | 689 | 98 | Panamax | 74 | 322 | 322 | Inbound | 275 | 15.66 | 41008 | Nearshore | 32.0064 | -80.7955 | 2021-12-03 10:33:55
MAERSK NIAGARA | 477170400 | 10.4 | 10.96 | One-way Transit | 18.33 | 1 | 110 | 689 | 98 | Panamax | 74 | 323 | 322 | Inbound | 275 | 15.66 | 41008 | Nearshore | 32.0088 | -80.7976 | 2021-12-03 10:34:55
MAERSK NIAGARA | 477170400 | 10.4 | 10.96 | One-way Transit | 16.33 | 0 | 98 | 689 | 98 | Panamax | 74 | 322 | 322 | Inbound | 275 | 15.66 | 41008 | Nearshore | 32.0111 | -80.7996 | 2021-12-03 10:35:55
MAERSK NIAGARA | 477170400 | 10.4 | 10.96 | One-way Transit | 16.33 | 0 | 98 | 689 | 98 | Panamax | 74 | 322 | 322 | Inbound | 275 | 15.66 | 41008 | Nearshore | 32.0133 | -80.8016 | 2021-12-03 10:36:55
MAERSK NIAGARA | 477170400 | 10.4 | 10.96 | One-way Transit | 18.33 | 1 | 110 | 689 | 98 | Panamax | 74 | 323 | 322 | Inbound | 275 | 15.66 | 41008 | Nearshore | 32.0145 | -80.8027 | 2021-12-03 10:37:25
MAERSK NIAGARA | 477170400 | 10.3 | 10.96 | One-way Transit | 18.33 | 1 | 110 | 689 | 98 | Panamax | 74 | 323 | 322 | Inbound | 275 | 15.66 | 41008 | Nearshore | 32.0173 | -80.8051 | 2021-12-03 10:38:35
MAERSK NIAGARA | 477170400 | 10.4 | 10.96 | One-way Transit | 18.33 | 1 | 110 | 689 | 98 | Panamax | 74 | 323 | 322 | Inbound | 275 | 15.66 | 41008 | Nearshore | 32.0195 | -80.8071 | 2021-12-03 10:39:35
MAERSK NIAGARA | 477170400 | 10.4 | 10.96 | One-way Transit | 16.33 | 0 | 98 | 689 | 98 | Panamax | 74 | 322 | 322 | Inbound | 275 | 15.66 | 41008 | Nearshore | 32.0222 | -80.8095 | 2021-12-03 10:40:44
MAERSK NIAGARA | 477170400 | 10.5 | 10.96 | One-way Transit | 16.33 | 0 | 98 | 689 | 98 | Panamax | 74 | 322 | 322 | Inbound | 275 | 15.66 | 41008 | Nearshore | 32.0249 | -80.8119 | 2021-12-03 10:41:54
MAERSK NIAGARA | 477170400 | 10.5 | 10.96 | One-way Transit | 18.33 | 1 | 110 | 689 | 98 | Panamax | 74 | 321 | 322 | Inbound | 275 | 15.66 | 41008 | Nearshore | 32.0261 | -80.813 | 2021-12-03 10:42:25
CMA CGM ARGENTINA | 215331000 | 14.4 | 10.74 | One-way Transit | 31.33 | 1 | 188 | 1200 | 167 | Post-Panamax | 70 | 137 | 138 | Outbound | 272 | 17.9 | 41008 | Nearshore | 32.028 | -80.8154 | 2021-12-03 12:06:49
CMA CGM ARGENTINA | 215331000 | 14.4 | 10.74 | One-way Transit | 31.33 | 1 | 188 | 1200 | 167 | Post-Panamax | 70 | 141 | 142 | Outbound | 272 | 17.9 | 41008 | Nearshore | 32.025 | -80.8124 | 2021-12-03 12:07:49
CMA CGM ARGENTINA | 215331000 | 14.5 | 10.74 | One-way Transit | 27.83 | 0 | 167 | 1200 | 167 | Post-Panamax | 70 | 142 | 142 | Outbound | 272 | 17.9 | 41008 | Nearshore | 32.0219 | -80.8094 | 2021-12-03 12:08:49
CMA CGM ARGENTINA | 215331000 | 14.5 | 10.74 | One-way Transit | 27.83 | 0 | 167 | 1200 | 167 | Post-Panamax | 70 | 143 | 143 | Outbound | 272 | 17.9 | 41008 | Nearshore | 32.0183 | -80.8062 | 2021-12-03 12:09:55
CMA CGM ARGENTINA | 215331000 | 14.6 | 10.74 | One-way Transit | 27.83 | 0 | 167 | 1200 | 167 | Post-Panamax | 70 | 143 | 143 | Outbound | 272 | 17.9 | 41008 | Nearshore | 32.0152 | -80.8034 | 2021-12-03 12:10:55
CMA CGM ARGENTINA | 215331000 | 14.7 | 10.74 | One-way Transit | 27.83 | 0 | 167 | 1200 | 167 | Post-Panamax | 70 | 143 | 143 | Outbound | 272 | 17.9 | 41008 | Nearshore | 32.0123 | -80.8008 | 2021-12-03 12:11:55
CMA CGM ARGENTINA | 215331000 | 14.7 | 10.74 | One-way Transit | 31.33 | 1 | 188 | 1200 | 167 | Post-Panamax | 70 | 143 | 144 | Outbound | 272 | 17.9 | 41008 | Nearshore | 32.0092 | -80.7979 | 2021-12-03 12:12:54
CMA CGM ARGENTINA | 215331000 | 14.7 | 10.74 | One-way Transit | 34.83 | 2 | 209 | 1200 | 167 | Post-Panamax | 70 | 142 | 144 | Outbound | 272 | 17.9 | 41008 | Nearshore | 32.0071 | -80.7961 | 2021-12-03 12:13:31
CMA CGM ARGENTINA | 215331000 | 14.5 | 10.74 | One-way Transit | 34.83 | 2 | 209 | 1200 | 167 | Post-Panamax | 70 | 142 | 144 | Outbound | 272 | 17.9 | 41008 | Nearshore | 32.0033 | -80.7926 | 2021-12-03 12:14:43
CMA CGM ARGENTINA | 215331000 | 14.3 | 10.74 | One-way Transit | 31.33 | 1 | 188 | 1200 | 167 | Post-Panamax | 70 | 142 | 143 | Outbound | 272 | 17.9 | 41008 | Nearshore | 31.9995 | -80.7892 | 2021-12-03 12:15:54
CMA CGM ARGENTINA | 215331000 | 15 | 10.74 | One-way Transit | 31.33 | 1 | 188 | 1200 | 167 | Post-Panamax | 70 | 121 | 122 | Outbound | 272 | 17.9 | 41008 | Offshore | 31.9916 | -80.7774 | 2021-12-03 12:18:54
CMA CGM ARGENTINA | 215331000 | 15 | 10.74 | One-way Transit | 31.33 | 1 | 188 | 1200 | 167 | Post-Panamax | 70 | 120 | 121 | Outbound | 272 | 17.9 | 41008 | Offshore | 31.9896 | -80.7732 | 2021-12-03 12:19:54
CMA CGM ARGENTINA | 215331000 | 15 | 10.07 | One-way Transit | 31.33 | 1 | 188 | 1200 | 167 | Post-Panamax | 70 | 119 | 120 | Outbound | 264 | 13.42 | 41008 | Offshore | 31.9875 | -80.7689 | 2021-12-03 12:20:55
CMA CGM ARGENTINA | 215331000 | 14.7 | 10.07 | One-way Transit | 31.33 | 1 | 188 | 1200 | 167 | Post-Panamax | 70 | 119 | 120 | Outbound | 264 | 13.42 | 41008 | Offshore | 31.9857 | -80.7651 | 2021-12-03 12:21:55
CMA CGM ARGENTINA | 215331000 | 14.4 | 10.07 | One-way Transit | 31.33 | 1 | 188 | 1200 | 167 | Post-Panamax | 70 | 118 | 119 | Outbound | 264 | 13.42 | 41008 | Offshore | 31.9839 | -80.761 | 2021-12-03 12:22:55
CMA CGM ARGENTINA | 215331000 | 14 | 10.07 | One-way Transit | 31.33 | 1 | 188 | 1200 | 167 | Post-Panamax | 70 | 118 | 119 | Outbound | 264 | 13.42 | 41008 | Offshore | 31.982 | -80.7569 | 2021-12-03 12:23:55
CMA CGM ARGENTINA | 215331000 | 13.3 | 10.07 | One-way Transit | 34.83 | 2 | 209 | 1200 | 167 | Post-Panamax | 70 | 118 | 120 | Outbound | 264 | 13.42 | 41008 | Offshore | 31.9803 | -80.753 | 2021-12-03 12:24:55
CMA CGM ARGENTINA | 215331000 | 12.7 | 10.07 | One-way Transit | 31.33 | 1 | 188 | 1200 | 167 | Post-Panamax | 70 | 118 | 119 | Outbound | 264 | 13.42 | 41008 | Offshore | 31.9786 | -80.7492 | 2021-12-03 12:25:55
CMA CGM ARGENTINA | 215331000 | 12 | 10.07 | One-way Transit | 31.33 | 1 | 188 | 1200 | 167 | Post-Panamax | 70 | 118 | 119 | Outbound | 264 | 13.42 | 41008 | Offshore | 31.9768 | -80.7453 | 2021-12-03 12:27:00
CMA CGM ARGENTINA | 215331000 | 11.4 | 10.07 | One-way Transit | 34.83 | 2 | 209 | 1200 | 167 | Post-Panamax | 70 | 117 | 119 | Outbound | 264 | 13.42 | 41008 | Offshore | 31.9753 | -80.742 | 2021-12-03 12:28:00
CMA CGM ARGENTINA | 215331000 | 11.2 | 10.07 | One-way Transit | 31.33 | 1 | 188 | 1200 | 167 | Post-Panamax | 70 | 118 | 119 | Outbound | 264 | 13.42 | 41008 | Offshore | 31.9744 | -80.7399 | 2021-12-03 12:28:36
CMA CGM ARGENTINA | 215331000 | 10.7 | 10.07 | One-way Transit | 31.33 | 1 | 188 | 1200 | 167 | Post-Panamax | 70 | 118 | 119 | Outbound | 264 | 13.42 | 41008 | Offshore | 31.9728 | -80.7363 | 2021-12-03 12:29:46
KOTA LIHAT | 477010300 | 15.9 | 4.92 | One-way Transit | 35 | 7 | 210 | 872 | 105 | Panamax | 79 | 136 | 143 | Outbound | 287 | 11.18 | 41008 | Nearshore | 32.0283 | -80.8151 | 2021-12-03 17:36:41
KOTA LIHAT | 477010300 | 15.5 | 4.92 | One-way Transit | 17.5 | 0 | 105 | 872 | 105 | Panamax | 79 | 143 | 143 | Outbound | 287 | 11.18 | 41008 | Nearshore | 32.0245 | -80.8118 | 2021-12-03 17:37:47
KOTA LIHAT | 477010300 | 15.3 | 4.92 | One-way Transit | 20 | 1 | 120 | 872 | 105 | Panamax | 79 | 143 | 142 | Outbound | 287 | 11.18 | 41008 | Nearshore | 32.0213 | -80.8089 | 2021-12-03 17:38:53
KOTA LIHAT | 477010300 | 15.1 | 4.92 | One-way Transit | 20 | 1 | 120 | 872 | 105 | Panamax | 79 | 143 | 142 | Outbound | 287 | 11.18 | 41008 | Nearshore | 32.0183 | -80.8062 | 2021-12-03 17:39:47
KOTA LIHAT | 477010300 | 15 | 4.92 | One-way Transit | 20 | 1 | 120 | 872 | 105 | Panamax | 79 | 143 | 142 | Outbound | 287 | 11.18 | 41008 | Nearshore | 32.0162 | -80.8043 | 2021-12-03 17:40:22
KOTA LIHAT | 477010300 | 15.1 | 4.92 | One-way Transit | 20 | 1 | 120 | 872 | 105 | Panamax | 79 | 143 | 142 | Outbound | 287 | 11.18 | 41008 | Nearshore | 32.0115 | -80.8002 | 2021-12-03 17:41:47
KOTA LIHAT | 477010300 | 15.2 | 4.92 | One-way Transit | 20 | 1 | 120 | 872 | 105 | Panamax | 79 | 143 | 142 | Outbound | 287 | 11.18 | 41008 | Nearshore | 32.0087 | -80.7977 | 2021-12-03 17:42:34
KOTA LIHAT | 477010300 | 15.3 | 4.92 | One-way Transit | 17.5 | 0 | 105 | 872 | 105 | Panamax | 79 | 143 | 143 | Outbound | 287 | 11.18 | 41008 | Nearshore | 32.005 | -80.7944 | 2021-12-03 17:43:41
KOTA LIHAT | 477010300 | 15.2 | 4.92 | One-way Transit | 20 | 1 | 120 | 872 | 105 | Panamax | 79 | 143 | 142 | Outbound | 287 | 11.18 | 41008 | Nearshore | 32.003 | -80.7927 | 2021-12-03 17:44:17
KOTA LIHAT | 477010300 | 14.7 | 4.92 | One-way Transit | 22.5 | 2 | 135 | 872 | 105 | Panamax | 79 | 120 | 118 | Outbound | 287 | 11.18 | 41008 | Offshore | 31.9903 | -80.7762 | 2021-12-03 17:48:58
KOTA LIHAT | 477010300 | 14.4 | 4.92 | One-way Transit | 17.5 | 0 | 105 | 872 | 105 | Panamax | 79 | 118 | 118 | Outbound | 287 | 11.18 | 41008 | Offshore | 31.9794 | -80.7513 | 2021-12-03 17:54:59
KOTA LIHAT | 477010300 | 14.4 | 4.92 | One-way Transit | 22.5 | 2 | 135 | 872 | 105 | Panamax | 79 | 117 | 119 | Outbound | 287 | 11.18 | 41008 | Offshore | 31.976 | -80.7436 | 2021-12-03 17:56:53
KOTA LIHAT | 477010300 | 14.4 | 4.92 | One-way Transit | 17.5 | 0 | 105 | 872 | 105 | Panamax | 79 | 118 | 118 | Outbound | 287 | 11.18 | 41008 | Offshore | 31.975 | -80.7414 | 2021-12-03 17:57:23
ISABELLA | 241747000 | 10.4 | 7.38 | One-way Transit | 36.33 | 4 | 218 | 968 | 151 | Post-Panamax | 80 | 136 | 140 | Outbound | 193 | 8.95 | 41008 | Nearshore | 32.0282 | -80.8157 | 2021-12-03 22:28:48
ISABELLA | 241747000 | 10.5 | 7.38 | One-way Transit | 30.83 | 2 | 185 | 968 | 151 | Post-Panamax | 80 | 140 | 142 | Outbound | 193 | 8.95 | 41008 | Nearshore | 32.0261 | -80.8135 | 2021-12-03 22:29:48
ISABELLA | 241747000 | 10.6 | 7.38 | One-way Transit | 28 | 1 | 168 | 968 | 151 | Post-Panamax | 80 | 141 | 142 | Outbound | 193 | 8.95 | 41008 | Nearshore | 32.0238 | -80.8113 | 2021-12-03 22:30:48
ISABELLA | 241747000 | 10.6 | 7.38 | One-way Transit | 30.83 | 2 | 185 | 968 | 151 | Post-Panamax | 80 | 141 | 143 | Outbound | 193 | 8.95 | 41008 | Nearshore | 32.0214 | -80.8091 | 2021-12-03 22:31:48
ISABELLA | 241747000 | 10.7 | 7.38 | One-way Transit | 28 | 1 | 168 | 968 | 151 | Post-Panamax | 80 | 142 | 143 | Outbound | 193 | 8.95 | 41008 | Nearshore | 32.0191 | -80.807 | 2021-12-03 22:32:48
ISABELLA | 241747000 | 10.7 | 7.38 | One-way Transit | 28 | 1 | 168 | 968 | 151 | Post-Panamax | 80 | 142 | 143 | Outbound | 193 | 8.95 | 41008 | Nearshore | 32.0175 | -80.8055 | 2021-12-03 22:33:28
ISABELLA | 241747000 | 10.8 | 7.38 | One-way Transit | 28 | 1 | 168 | 968 | 151 | Post-Panamax | 80 | 142 | 143 | Outbound | 193 | 8.95 | 41008 | Nearshore | 32.0143 | -80.8026 | 2021-12-03 22:34:47
ISABELLA | 241747000 | 10.9 | 7.38 | One-way Transit | 28 | 1 | 168 | 968 | 151 | Post-Panamax | 80 | 142 | 143 | Outbound | 193 | 8.95 | 41008 | Nearshore | 32.012 | -80.8005 | 2021-12-03 22:35:47
ISABELLA | 241747000 | 10.9 | 7.38 | One-way Transit | 28 | 1 | 168 | 968 | 151 | Post-Panamax | 80 | 142 | 143 | Outbound | 193 | 8.95 | 41008 | Nearshore | 32.0098 | -80.7986 | 2021-12-03 22:36:37
ISABELLA | 241747000 | 11 | 7.38 | One-way Transit | 25.17 | 0 | 151 | 968 | 151 | Post-Panamax | 80 | 143 | 143 | Outbound | 193 | 8.95 | 41008 | Nearshore | 32.0067 | -80.7958 | 2021-12-03 22:37:57
ISABELLA | 241747000 | 11 | 7.38 | One-way Transit | 25.17 | 0 | 151 | 968 | 151 | Post-Panamax | 80 | 143 | 143 | Outbound | 193 | 8.95 | 41008 | Nearshore | 32.0042 | -80.7936 | 2021-12-03 22:38:58
ISABELLA | 241747000 | 11 | 7.38 | One-way Transit | 28 | 1 | 168 | 968 | 151 | Post-Panamax | 80 | 143 | 142 | Outbound | 193 | 8.95 | 41008 | Nearshore | 32.0029 | -80.7925 | 2021-12-03 22:39:28
ISABELLA | 241747000 | 11.1 | 7.38 | One-way Transit | 25.17 | 0 | 151 | 968 | 151 | Post-Panamax | 80 | 141 | 141 | Outbound | 193 | 8.95 | 41008 | Nearshore | 32.0001 | -80.7899 | 2021-12-03 22:40:38
ISABELLA | 241747000 | 11.4 | 7.38 | One-way Transit | 25.17 | 0 | 151 | 968 | 151 | Post-Panamax | 80 | 121 | 121 | Outbound | 193 | 8.95 | 41008 | Offshore | 31.9901 | -80.7744 | 2021-12-03 22:45:58
ISABELLA | 241747000 | 11.3 | 7.38 | One-way Transit | 28 | 1 | 168 | 968 | 151 | Post-Panamax | 80 | 121 | 120 | Outbound | 193 | 8.95 | 41008 | Offshore | 31.9884 | -80.7712 | 2021-12-03 22:46:58
ISABELLA | 241747000 | 11.3 | 7.38 | One-way Transit | 25.17 | 0 | 151 | 968 | 151 | Post-Panamax | 80 | 119 | 119 | Outbound | 193 | 8.95 | 41008 | Offshore | 31.9877 | -80.7696 | 2021-12-03 22:47:29
ISABELLA | 241747000 | 11.2 | 7.38 | One-way Transit | 25.17 | 0 | 151 | 968 | 151 | Post-Panamax | 80 | 118 | 118 | Outbound | 193 | 8.95 | 41008 | Offshore | 31.9859 | -80.7658 | 2021-12-03 22:48:39
ISABELLA | 241747000 | 11.2 | 7.38 | One-way Transit | 25.17 | 0 | 151 | 968 | 151 | Post-Panamax | 80 | 118 | 118 | Outbound | 193 | 8.95 | 41008 | Offshore | 31.9843 | -80.7621 | 2021-12-03 22:49:48
ISABELLA | 241747000 | 11.2 | 7.38 | One-way Transit | 25.17 | 0 | 151 | 968 | 151 | Post-Panamax | 80 | 118 | 118 | Outbound | 193 | 8.95 | 41008 | Offshore | 31.9827 | -80.7588 | 2021-12-03 22:50:48
ISABELLA | 241747000 | 11 | 7.38 | One-way Transit | 25.17 | 0 | 151 | 968 | 151 | Post-Panamax | 80 | 118 | 118 | Outbound | 193 | 8.95 | 41008 | Offshore | 31.9813 | -80.7554 | 2021-12-03 22:51:49
ISABELLA | 241747000 | 10.8 | 7.38 | One-way Transit | 25.17 | 0 | 151 | 968 | 151 | Post-Panamax | 80 | 118 | 118 | Outbound | 193 | 8.95 | 41008 | Offshore | 31.9797 | -80.7519 | 2021-12-03 22:52:58
ISABELLA | 241747000 | 10.7 | 7.38 | One-way Transit | 25.17 | 0 | 151 | 968 | 151 | Post-Panamax | 80 | 118 | 118 | Outbound | 193 | 8.95 | 41008 | Offshore | 31.9787 | -80.7498 | 2021-12-03 22:53:38
ISABELLA | 241747000 | 10.5 | 7.38 | One-way Transit | 25.17 | 0 | 151 | 968 | 151 | Post-Panamax | 80 | 118 | 118 | Outbound | 193 | 8.95 | 41008 | Offshore | 31.9769 | -80.7458 | 2021-12-03 22:54:58
ISABELLA | 241747000 | 10.3 | 7.38 | One-way Transit | 25.17 | 0 | 151 | 968 | 151 | Post-Panamax | 80 | 118 | 118 | Outbound | 193 | 8.95 | 41008 | Offshore | 31.976 | -80.7437 | 2021-12-03 22:55:38
ISABELLA | 241747000 | 9.9 | 7.38 | One-way Transit | 25.17 | 0 | 151 | 968 | 151 | Post-Panamax | 80 | 118 | 118 | Outbound | 193 | 8.95 | 41008 | Offshore | 31.9745 | -80.7402 | 2021-12-03 22:56:47
ISABELLA | 241747000 | 9.5 | 7.38 | One-way Transit | 28 | 1 | 168 | 968 | 151 | Post-Panamax | 80 | 117 | 118 | Outbound | 193 | 8.95 | 41008 | Offshore | 31.9733 | -80.7374 | 2021-12-03 22:57:47
GRAND URANUS | 477142300 | 15.5 | 7.38 | Two-way Transit | 39.33 | 1 | 118 | 761 | 105 | Panamax | 70 | 136 | 137 | Outbound | 193 | 8.95 | 41008 | Nearshore | 32.0282 | -80.8157 | 2021-12-03 23:19:50
GRAND URANUS | 477142300 | 15.5 | 8.05 | Two-way Transit | 35 | 0 | 105 | 761 | 105 | Panamax | 70 | 142 | 142 | Outbound | 194 | 8.95 | 41008 | Nearshore | 32.0247 | -80.8121 | 2021-12-03 23:20:55
GRAND URANUS | 477142300 | 15.5 | 8.05 | Two-way Transit | 39.33 | 1 | 118 | 761 | 105 | Panamax | 70 | 141 | 142 | Outbound | 194 | 8.95 | 41008 | Nearshore | 32.0213 | -80.8089 | 2021-12-03 23:21:56
GRAND URANUS | 477142300 | 15.6 | 8.05 | Two-way Transit | 39.33 | 1 | 118 | 761 | 105 | Panamax | 70 | 141 | 142 | Outbound | 194 | 8.95 | 41008 | Nearshore | 32.0176 | -80.8054 | 2021-12-03 23:23:02
GRAND URANUS | 477142300 | 15.7 | 8.05 | Two-way Transit | 39.33 | 1 | 118 | 761 | 105 | Panamax | 70 | 141 | 142 | Outbound | 194 | 8.95 | 41008 | Nearshore | 32.0155 | -80.8035 | 2021-12-03 23:23:38
GRAND URANUS | 477142300 | 15.6 | 8.05 | Two-way Transit | 39.33 | 1 | 118 | 761 | 105 | Panamax | 70 | 144 | 145 | Outbound | 194 | 8.95 | 41008 | Nearshore | 32.0121 | -80.8004 | 2021-12-03 23:24:38
GRAND URANUS | 477142300 | 15.6 | 8.05 | Two-way Transit | 39.33 | 1 | 118 | 761 | 105 | Panamax | 70 | 143 | 144 | Outbound | 194 | 8.95 | 41008 | Nearshore | 32.0082 | -80.797 | 2021-12-03 23:25:44
GRAND URANUS | 477142300 | 15.6 | 8.05 | Two-way Transit | 39.33 | 1 | 118 | 761 | 105 | Panamax | 70 | 143 | 144 | Outbound | 194 | 8.95 | 41008 | Nearshore | 32.0048 | -80.794 | 2021-12-03 23:26:44
GRAND URANUS | 477142300 | 15.4 | 8.05 | Two-way Transit | 39.33 | 1 | 118 | 761 | 105 | Panamax | 70 | 144 | 145 | Outbound | 194 | 8.95 | 41008 | Nearshore | 32.0013 | -80.7909 | 2021-12-03 23:27:44
GRAND URANUS | 477142300 | 15.7 | 8.05 | Two-way Transit | 43.67 | 2 | 131 | 761 | 105 | Panamax | 70 | 118 | 120 | Outbound | 194 | 8.95 | 41008 | Offshore | 31.9911 | -80.7768 | 2021-12-03 23:31:26
GRAND URANUS | 477142300 | 16.1 | 8.05 | Two-way Transit | 39.33 | 1 | 118 | 761 | 105 | Panamax | 70 | 118 | 119 | Outbound | 194 | 8.95 | 41008 | Offshore | 31.9886 | -80.7712 | 2021-12-03 23:32:38
GRAND URANUS | 477142300 | 16.3 | 8.05 | Two-way Transit | 39.33 | 1 | 118 | 761 | 105 | Panamax | 70 | 120 | 121 | Outbound | 194 | 8.95 | 41008 | Offshore | 31.986 | -80.7657 | 2021-12-03 23:33:49
GRAND URANUS | 477142300 | 16.5 | 8.05 | Two-way Transit | 39.33 | 1 | 118 | 761 | 105 | Panamax | 70 | 119 | 120 | Outbound | 194 | 8.95 | 41008 | Offshore | 31.9837 | -80.7605 | 2021-12-03 23:34:55
GRAND URANUS | 477142300 | 16.7 | 8.05 | Two-way Transit | 39.33 | 1 | 118 | 761 | 105 | Panamax | 70 | 120 | 121 | Outbound | 194 | 8.95 | 41008 | Offshore | 31.9825 | -80.758 | 2021-12-03 23:35:26
GRAND URANUS | 477142300 | 17 | 8.05 | Two-way Transit | 39.33 | 1 | 118 | 761 | 105 | Panamax | 70 | 121 | 122 | Outbound | 194 | 8.95 | 41008 | Offshore | 31.9798 | -80.7528 | 2021-12-03 23:36:32
GRAND URANUS | 477142300 | 17.1 | 8.05 | Two-way Transit | 39.33 | 1 | 118 | 761 | 105 | Panamax | 70 | 121 | 122 | Outbound | 194 | 8.95 | 41008 | Offshore | 31.9773 | -80.748 | 2021-12-03 23:37:32
GRAND URANUS | 477142300 | 16.7 | 8.05 | Two-way Transit | 39.33 | 1 | 118 | 761 | 105 | Panamax | 70 | 119 | 120 | Outbound | 194 | 8.95 | 41008 | Offshore | 31.9751 | -80.7432 | 2021-12-03 23:38:32
GRAND URANUS | 477142300 | 15.7 | 8.05 | Two-way Transit | 35 | 0 | 105 | 761 | 105 | Panamax | 70 | 117 | 117 | Outbound | 194 | 8.95 | 41008 | Offshore | 31.9728 | -80.7381 | 2021-12-03 23:39:38
TAMERLANE | 257758000 | 16.9 | 8.05 | Two-way Transit | 39.67 | 1 | 119 | 804 | 105 | Panamax | 70 | 297 | 296 | Inbound | 194 | 8.95 | 41008 | Offshore | 31.9743 | -80.7386 | 2021-12-03 23:39:56
TAMERLANE | 257758000 | 17 | 8.05 | One-way Transit | 19.83 | 1 | 119 | 804 | 105 | Panamax | 70 | 296 | 295 | Inbound | 194 | 8.95 | 41008 | Offshore | 31.9765 | -80.7438 | 2021-12-03 23:40:56
TAMERLANE | 257758000 | 17.1 | 8.05 | One-way Transit | 17.5 | 0 | 105 | 804 | 105 | Panamax | 70 | 296 | 296 | Inbound | 194 | 8.95 | 41008 | Offshore | 31.9775 | -80.7463 | 2021-12-03 23:41:26
TAMERLANE | 257758000 | 17.2 | 8.05 | One-way Transit | 19.83 | 1 | 119 | 804 | 105 | Panamax | 70 | 297 | 298 | Inbound | 194 | 8.95 | 41008 | Offshore | 31.9798 | -80.7519 | 2021-12-03 23:42:33
TAMERLANE | 257758000 | 17.2 | 8.05 | One-way Transit | 19.83 | 1 | 119 | 804 | 105 | Panamax | 70 | 297 | 298 | Inbound | 194 | 8.95 | 41008 | Offshore | 31.9821 | -80.7569 | 2021-12-03 23:43:33
TAMERLANE | 257758000 | 17.3 | 8.05 | One-way Transit | 17.5 | 0 | 105 | 804 | 105 | Panamax | 70 | 297 | 297 | Inbound | 194 | 8.95 | 41008 | Offshore | 31.9842 | -80.7617 | 2021-12-03 23:44:33
TAMERLANE | 257758000 | 17.3 | 8.05 | One-way Transit | 19.83 | 1 | 119 | 804 | 105 | Panamax | 70 | 298 | 299 | Inbound | 194 | 8.95 | 41008 | Offshore | 31.9865 | -80.7668 | 2021-12-03 23:45:33
TAMERLANE | 257758000 | 17.3 | 8.05 | One-way Transit | 17.5 | 0 | 105 | 804 | 105 | Panamax | 70 | 298 | 298 | Inbound | 194 | 8.95 | 41008 | Offshore | 31.9887 | -80.7718 | 2021-12-03 23:46:33
TAMERLANE | 257758000 | 17.4 | 8.05 | One-way Transit | 17.5 | 0 | 105 | 804 | 105 | Panamax | 70 | 299 | 299 | Inbound | 194 | 8.95 | 41008 | Offshore | 31.9915 | -80.7777 | 2021-12-03 23:47:44
TAMERLANE | 257758000 | 17.2 | 8.05 | One-way Transit | 17.5 | 0 | 105 | 804 | 105 | Panamax | 70 | 322 | 322 | Inbound | 194 | 8.95 | 41008 | Nearshore | 32.0014 | -80.7907 | 2021-12-03 23:50:51
TAMERLANE | 257758000 | 16.8 | 8.05 | One-way Transit | 17.5 | 0 | 105 | 804 | 105 | Panamax | 70 | 322 | 322 | Inbound | 194 | 8.95 | 41008 | Nearshore | 32.0051 | -80.7942 | 2021-12-03 23:51:51
TAMERLANE | 257758000 | 16.8 | 8.05 | One-way Transit | 17.5 | 0 | 105 | 804 | 105 | Panamax | 70 | 322 | 322 | Inbound | 194 | 8.95 | 41008 | Nearshore | 32.0089 | -80.7976 | 2021-12-03 23:52:51
TAMERLANE | 257758000 | 16.9 | 8.05 | One-way Transit | 19.83 | 1 | 119 | 804 | 105 | Panamax | 70 | 322 | 323 | Inbound | 194 | 8.95 | 41008 | Nearshore | 32.0126 | -80.801 | 2021-12-03 23:53:51
TAMERLANE | 257758000 | 17.1 | 8.05 | One-way Transit | 19.83 | 1 | 119 | 804 | 105 | Panamax | 70 | 322 | 323 | Inbound | 194 | 8.95 | 41008 | Nearshore | 32.0163 | -80.8043 | 2021-12-03 23:54:51
TAMERLANE | 257758000 | 17.3 | 8.05 | One-way Transit | 19.83 | 1 | 119 | 804 | 105 | Panamax | 70 | 322 | 323 | Inbound | 194 | 8.95 | 41008 | Nearshore | 32.0201 | -80.8077 | 2021-12-03 23:55:51
TAMERLANE | 257758000 | 17.5 | 8.05 | One-way Transit | 17.5 | 0 | 105 | 804 | 105 | Panamax | 70 | 321 | 321 | Inbound | 194 | 8.95 | 41008 | Nearshore | 32.024 | -80.8113 | 2021-12-03 23:56:51
TAMERLANE | 257758000 | 17.9 | 8.05 | One-way Transit | 19.83 | 1 | 119 | 804 | 105 | Panamax | 70 | 321 | 320 | Inbound | 194 | 8.95 | 41008 | Nearshore | 32.0278 | -80.8149 | 2021-12-03 23:57:51
TAMESIS | 257565000 | 14.1 | 6.93 | One-way Transit | 22.17 | 2 | 133 | 800 | 105 | Panamax | 70 | 297 | 295 | Inbound | 119 | 8.95 | 41008 | Offshore | 31.9727 | -80.7364 | 2021-12-02 01:12:47
TAMESIS | 257565000 | 14.3 | 6.93 | One-way Transit | 19.83 | 1 | 119 | 800 | 105 | Panamax | 70 | 298 | 297 | Inbound | 119 | 8.95 | 41008 | Offshore | 31.9745 | -80.7405 | 2021-12-02 01:13:47
TAMESIS | 257565000 | 14.3 | 6.93 | One-way Transit | 19.83 | 1 | 119 | 800 | 105 | Panamax | 70 | 298 | 297 | Inbound | 119 | 8.95 | 41008 | Offshore | 31.9764 | -80.7446 | 2021-12-02 01:14:47
TAMESIS | 257565000 | 14.3 | 6.93 | One-way Transit | 22.17 | 2 | 133 | 800 | 105 | Panamax | 70 | 298 | 296 | Inbound | 119 | 8.95 | 41008 | Offshore | 31.9785 | -80.7492 | 2021-12-02 01:15:53
TAMESIS | 257565000 | 14.3 | 6.93 | One-way Transit | 19.83 | 1 | 119 | 800 | 105 | Panamax | 70 | 298 | 297 | Inbound | 119 | 8.95 | 41008 | Offshore | 31.9806 | -80.7537 | 2021-12-02 01:16:59
TAMESIS | 257565000 | 14.3 | 6.93 | One-way Transit | 19.83 | 1 | 119 | 800 | 105 | Panamax | 70 | 298 | 297 | Inbound | 119 | 8.95 | 41008 | Offshore | 31.9817 | -80.7562 | 2021-12-02 01:17:35
TAMESIS | 257565000 | 14.2 | 6.93 | One-way Transit | 22.17 | 2 | 133 | 800 | 105 | Panamax | 70 | 299 | 297 | Inbound | 119 | 8.95 | 41008 | Offshore | 31.9838 | -80.7608 | 2021-12-02 01:18:41
TAMESIS | 257565000 | 14.2 | 6.93 | One-way Transit | 22.17 | 2 | 133 | 800 | 105 | Panamax | 70 | 298 | 296 | Inbound | 119 | 8.95 | 41008 | Offshore | 31.9859 | -80.7652 | 2021-12-02 01:19:46
TAMESIS | 257565000 | 14.1 | 3.8 | One-way Transit | 22.17 | 2 | 133 | 800 | 105 | Panamax | 70 | 298 | 296 | Inbound | 116 | 8.95 | 41008 | Offshore | 31.9882 | -80.7702 | 2021-12-02 01:20:59
TAMESIS | 257565000 | 14.1 | 3.8 | One-way Transit | 19.83 | 1 | 119 | 800 | 105 | Panamax | 70 | 298 | 297 | Inbound | 116 | 8.95 | 41008 | Offshore | 31.9893 | -80.7726 | 2021-12-02 01:21:35
TAMESIS | 257565000 | 14.2 | 3.8 | One-way Transit | 22.17 | 2 | 133 | 800 | 105 | Panamax | 70 | 298 | 296 | Inbound | 116 | 8.95 | 41008 | Offshore | 31.9916 | -80.7779 | 2021-12-02 01:22:53
TAMESIS | 257565000 | 13.7 | 3.8 | One-way Transit | 24.5 | 3 | 147 | 800 | 105 | Panamax | 70 | 318 | 315 | Inbound | 116 | 8.95 | 41008 | Nearshore | 31.9986 | -80.7882 | 2021-12-02 01:25:46
TAMESIS | 257565000 | 13.4 | 3.8 | One-way Transit | 22.17 | 2 | 133 | 800 | 105 | Panamax | 70 | 324 | 322 | Inbound | 116 | 8.95 | 41008 | Nearshore | 32.0022 | -80.7915 | 2021-12-02 01:26:59
TAMESIS | 257565000 | 13.3 | 3.8 | One-way Transit | 22.17 | 2 | 133 | 800 | 105 | Panamax | 70 | 322 | 320 | Inbound | 116 | 8.95 | 41008 | Nearshore | 32.0039 | -80.7931 | 2021-12-02 01:27:34
TAMESIS | 257565000 | 13.2 | 3.8 | One-way Transit | 19.83 | 1 | 119 | 800 | 105 | Panamax | 70 | 322 | 321 | Inbound | 116 | 8.95 | 41008 | Nearshore | 32.0074 | -80.7963 | 2021-12-02 01:28:46
TAMESIS | 257565000 | 13.2 | 3.8 | One-way Transit | 22.17 | 2 | 133 | 800 | 105 | Panamax | 70 | 323 | 321 | Inbound | 116 | 8.95 | 41008 | Nearshore | 32.0093 | -80.798 | 2021-12-02 01:29:26
TAMESIS | 257565000 | 13.2 | 3.8 | One-way Transit | 22.17 | 2 | 133 | 800 | 105 | Panamax | 70 | 323 | 321 | Inbound | 116 | 8.95 | 41008 | Nearshore | 32.0111 | -80.7996 | 2021-12-02 01:30:02
TAMESIS | 257565000 | 13.3 | 3.8 | One-way Transit | 19.83 | 1 | 119 | 800 | 105 | Panamax | 70 | 323 | 322 | Inbound | 116 | 8.95 | 41008 | Nearshore | 32.0153 | -80.8033 | 2021-12-02 01:31:27
TAMESIS | 257565000 | 13.4 | 3.8 | One-way Transit | 22.17 | 2 | 133 | 800 | 105 | Panamax | 70 | 323 | 321 | Inbound | 116 | 8.95 | 41008 | Nearshore | 32.0196 | -80.8073 | 2021-12-02 01:32:56
TAMESIS | 257565000 | 13.4 | 3.8 | One-way Transit | 19.83 | 1 | 119 | 800 | 105 | Panamax | 70 | 322 | 321 | Inbound | 116 | 8.95 | 41008 | Nearshore | 32.0212 | -80.8087 | 2021-12-02 01:33:27
TAMESIS | 257565000 | 13.4 | 3.8 | One-way Transit | 22.17 | 2 | 133 | 800 | 105 | Panamax | 70 | 322 | 320 | Inbound | 116 | 8.95 | 41008 | Nearshore | 32.0251 | -80.8122 | 2021-12-02 01:34:47
TAMESIS | 257565000 | 13.4 | 3.8 | One-way Transit | 24.5 | 3 | 147 | 800 | 105 | Panamax | 70 | 323 | 320 | Inbound | 116 | 8.95 | 41008 | Nearshore | 32.0271 | -80.814 | 2021-12-02 01:35:27
ESSEN EXPRESS | 218474000 | 13.9 | 3.8 | One-way Transit | 53.67 | 8 | 322 | 1200 | 157 | Post-Panamax | 72 | 134 | 142 | Outbound | 116 | 8.95 | 41008 | Nearshore | 32.0261 | -80.8134 | 2021-12-02 01:54:44
ESSEN EXPRESS | 218474000 | 14 | 3.8 | One-way Transit | 36.67 | 3 | 220 | 1200 | 157 | Post-Panamax | 72 | 139 | 142 | Outbound | 116 | 8.95 | 41008 | Nearshore | 32.0231 | -80.8105 | 2021-12-02 01:55:44
ESSEN EXPRESS | 218474000 | 14.1 | 3.8 | One-way Transit | 29.67 | 1 | 178 | 1200 | 157 | Post-Panamax | 72 | 141 | 142 | Outbound | 116 | 8.95 | 41008 | Nearshore | 32.0196 | -80.8072 | 2021-12-02 01:56:50
ESSEN EXPRESS | 218474000 | 14.2 | 3.8 | One-way Transit | 26.17 | 0 | 157 | 1200 | 157 | Post-Panamax | 72 | 142 | 142 | Outbound | 116 | 8.95 | 41008 | Nearshore | 32.0165 | -80.8044 | 2021-12-02 01:57:50
ESSEN EXPRESS | 218474000 | 14.2 | 3.8 | One-way Transit | 26.17 | 0 | 157 | 1200 | 157 | Post-Panamax | 72 | 142 | 142 | Outbound | 116 | 8.95 | 41008 | Nearshore | 32.013 | -80.8012 | 2021-12-02 01:58:57
ESSEN EXPRESS | 218474000 | 14.2 | 3.8 | One-way Transit | 26.17 | 0 | 157 | 1200 | 157 | Post-Panamax | 72 | 142 | 142 | Outbound | 116 | 8.95 | 41008 | Nearshore | 32.0112 | -80.7996 | 2021-12-02 01:59:32
ESSEN EXPRESS | 218474000 | 14.1 | 3.8 | One-way Transit | 29.67 | 1 | 178 | 1200 | 157 | Post-Panamax | 72 | 142 | 143 | Outbound | 116 | 8.95 | 41008 | Nearshore | 32.0077 | -80.7964 | 2021-12-02 02:00:39
ESSEN EXPRESS | 218474000 | 14 | 3.8 | One-way Transit | 26.17 | 0 | 157 | 1200 | 157 | Post-Panamax | 72 | 143 | 143 | Outbound | 116 | 8.95 | 41008 | Nearshore | 32.0042 | -80.7934 | 2021-12-02 02:01:44
ESSEN EXPRESS | 218474000 | 13.8 | 3.8 | One-way Transit | 29.67 | 1 | 178 | 1200 | 157 | Post-Panamax | 72 | 143 | 142 | Outbound | 116 | 8.95 | 41008 | Nearshore | 32.0009 | -80.7905 | 2021-12-02 02:02:50
ESSEN EXPRESS | 218474000 | 13.7 | 3.8 | One-way Transit | 36.67 | 3 | 220 | 1200 | 157 | Post-Panamax | 72 | 122 | 119 | Outbound | 116 | 8.95 | 41008 | Offshore | 31.9909 | -80.7763 | 2021-12-02 02:06:58
ESSEN EXPRESS | 218474000 | 13.7 | 3.8 | One-way Transit | 36.67 | 3 | 220 | 1200 | 157 | Post-Panamax | 72 | 121 | 118 | Outbound | 116 | 8.95 | 41008 | Offshore | 31.9899 | -80.7742 | 2021-12-02 02:07:28
ESSEN EXPRESS | 218474000 | 13.9 | 3.8 | One-way Transit | 29.67 | 1 | 178 | 1200 | 157 | Post-Panamax | 72 | 119 | 118 | Outbound | 116 | 8.95 | 41008 | Offshore | 31.9877 | -80.7695 | 2021-12-02 02:08:39
ESSEN EXPRESS | 218474000 | 14 | 3.8 | One-way Transit | 26.17 | 0 | 157 | 1200 | 157 | Post-Panamax | 72 | 118 | 118 | Outbound | 116 | 8.95 | 41008 | Offshore | 31.9856 | -80.7648 | 2021-12-02 02:09:49
ESSEN EXPRESS | 218474000 | 14.1 | 3.8 | One-way Transit | 26.17 | 0 | 157 | 1200 | 157 | Post-Panamax | 72 | 118 | 118 | Outbound | 116 | 8.95 | 41008 | Offshore | 31.9836 | -80.7603 | 2021-12-02 02:10:54
ESSEN EXPRESS | 218474000 | 14.1 | 3.8 | One-way Transit | 29.67 | 1 | 178 | 1200 | 157 | Post-Panamax | 72 | 118 | 117 | Outbound | 116 | 8.95 | 41008 | Offshore | 31.9818 | -80.7562 | 2021-12-02 02:11:54
ESSEN EXPRESS | 218474000 | 13.9 | 3.8 | One-way Transit | 26.17 | 0 | 157 | 1200 | 157 | Post-Panamax | 72 | 118 | 118 | Outbound | 116 | 8.95 | 41008 | Offshore | 31.98 | -80.7522 | 2021-12-02 02:12:54
ESSEN EXPRESS | 218474000 | 13.7 | 3.8 | One-way Transit | 26.17 | 0 | 157 | 1200 | 157 | Post-Panamax | 72 | 118 | 118 | Outbound | 116 | 8.95 | 41008 | Offshore | 31.9782 | -80.7482 | 2021-12-02 02:13:54
ESSEN EXPRESS | 218474000 | 13.2 | 3.8 | One-way Transit | 26.17 | 0 | 157 | 1200 | 157 | Post-Panamax | 72 | 118 | 118 | Outbound | 116 | 8.95 | 41008 | Offshore | 31.9765 | -80.7444 | 2021-12-02 02:14:54
ESSEN EXPRESS | 218474000 | 12.7 | 3.8 | One-way Transit | 36.67 | 3 | 220 | 1200 | 157 | Post-Panamax | 72 | 118 | 121 | Outbound | 116 | 8.95 | 41008 | Offshore | 31.9749 | -80.7408 | 2021-12-02 02:15:54
ESSEN EXPRESS | 218474000 | 12.2 | 3.8 | One-way Transit | 26.17 | 0 | 157 | 1200 | 157 | Post-Panamax | 72 | 119 | 119 | Outbound | 116 | 8.95 | 41008 | Offshore | 31.973 | -80.737 | 2021-12-02 02:17:00
APL SENTOSA | 215560000 | 13.4 | 9.84 | One-way Transit | 38.33 | 3 | 230 | 1210 | 167 | Post-Panamax | 71 | 301 | 298 | Inbound | 288 | 11.18 | 41008 | Offshore | 31.9728 | -80.7368 | 2021-12-02 09:29:42
APL SENTOSA | 215560000 | 13.7 | 9.84 | One-way Transit | 38.33 | 3 | 230 | 1210 | 167 | Post-Panamax | 71 | 301 | 298 | Inbound | 288 | 11.18 | 41008 | Offshore | 31.9746 | -80.7407 | 2021-12-02 09:30:42
APL SENTOSA | 215560000 | 14.3 | 9.84 | One-way Transit | 38.33 | 3 | 230 | 1210 | 167 | Post-Panamax | 71 | 301 | 298 | Inbound | 288 | 11.18 | 41008 | Offshore | 31.9764 | -80.7448 | 2021-12-02 09:31:41
APL SENTOSA | 215560000 | 14.9 | 9.84 | One-way Transit | 38.33 | 3 | 230 | 1210 | 167 | Post-Panamax | 71 | 301 | 298 | Inbound | 288 | 11.18 | 41008 | Offshore | 31.9785 | -80.7494 | 2021-12-02 09:32:47
APL SENTOSA | 215560000 | 15.3 | 9.84 | One-way Transit | 38.33 | 3 | 230 | 1210 | 167 | Post-Panamax | 71 | 301 | 298 | Inbound | 288 | 11.18 | 41008 | Offshore | 31.9805 | -80.7538 | 2021-12-02 09:33:48
APL SENTOSA | 215560000 | 15.6 | 9.84 | One-way Transit | 38.33 | 3 | 230 | 1210 | 167 | Post-Panamax | 71 | 300 | 297 | Inbound | 288 | 11.18 | 41008 | Offshore | 31.9825 | -80.7583 | 2021-12-02 09:34:47
APL SENTOSA | 215560000 | 15.7 | 9.84 | One-way Transit | 34.83 | 2 | 209 | 1210 | 167 | Post-Panamax | 71 | 300 | 298 | Inbound | 288 | 11.18 | 41008 | Offshore | 31.9846 | -80.7628 | 2021-12-02 09:35:47
APL SENTOSA | 215560000 | 15.8 | 9.84 | One-way Transit | 38.33 | 3 | 230 | 1210 | 167 | Post-Panamax | 71 | 301 | 298 | Inbound | 288 | 11.18 | 41008 | Offshore | 31.9869 | -80.7679 | 2021-12-02 09:36:54
APL SENTOSA | 215560000 | 15.9 | 9.84 | One-way Transit | 41.83 | 4 | 251 | 1210 | 167 | Post-Panamax | 71 | 301 | 297 | Inbound | 288 | 11.18 | 41008 | Offshore | 31.989 | -80.7725 | 2021-12-02 09:37:54
APL SENTOSA | 215560000 | 16.2 | 9.84 | One-way Transit | 38.33 | 3 | 230 | 1210 | 167 | Post-Panamax | 71 | 301 | 298 | Inbound | 288 | 11.18 | 41008 | Offshore | 31.9913 | -80.7776 | 2021-12-02 09:39:00
MSC TIANJIN | 636019332 | 10.1 | 9.84 | One-way Transit | 26.5 | 1 | 159 | 1059 | 141 | Post-Panamax | 74 | 297 | 296 | Inbound | 288 | 11.18 | 41008 | Offshore | 31.9727 | -80.736 | 2021-12-02 09:41:35
APL SENTOSA | 215560000 | 16.1 | 9.84 | One-way Transit | 38.33 | 3 | 230 | 1210 | 167 | Post-Panamax | 71 | 324 | 321 | Inbound | 288 | 11.18 | 41008 | Nearshore | 31.9998 | -80.7896 | 2021-12-02 09:42:00
MSC TIANJIN | 636019332 | 10.2 | 9.84 | One-way Transit | 26.5 | 1 | 159 | 1059 | 141 | Post-Panamax | 74 | 297 | 296 | Inbound | 288 | 11.18 | 41008 | Offshore | 31.974 | -80.739 | 2021-12-02 09:42:35
APL SENTOSA | 215560000 | 15.7 | 9.84 | One-way Transit | 38.33 | 3 | 230 | 1210 | 167 | Post-Panamax | 71 | 324 | 321 | Inbound | 288 | 11.18 | 41008 | Nearshore | 32.0033 | -80.7929 | 2021-12-02 09:43:00
MSC TIANJIN | 636019332 | 11 | 9.84 | One-way Transit | 26.5 | 1 | 159 | 1059 | 141 | Post-Panamax | 74 | 297 | 296 | Inbound | 288 | 11.18 | 41008 | Offshore | 31.9755 | -80.7427 | 2021-12-02 09:43:45
APL SENTOSA | 215560000 | 15.6 | 9.84 | One-way Transit | 38.33 | 3 | 230 | 1210 | 167 | Post-Panamax | 71 | 324 | 321 | Inbound | 288 | 11.18 | 41008 | Nearshore | 32.0067 | -80.7961 | 2021-12-02 09:44:00
MSC TIANJIN | 636019332 | 11.8 | 9.84 | One-way Transit | 23.5 | 0 | 141 | 1059 | 141 | Post-Panamax | 74 | 297 | 297 | Inbound | 288 | 11.18 | 41008 | Offshore | 31.9773 | -80.7465 | 2021-12-02 09:44:54
APL SENTOSA | 215560000 | 15.7 | 9.84 | One-way Transit | 41.83 | 4 | 251 | 1210 | 167 | Post-Panamax | 71 | 327 | 323 | Inbound | 288 | 11.18 | 41008 | Nearshore | 32.0101 | -80.7992 | 2021-12-02 09:45:00
MSC TIANJIN | 636019332 | 12.3 | 9.84 | One-way Transit | 23.5 | 0 | 141 | 1059 | 141 | Post-Panamax | 74 | 298 | 298 | Inbound | 288 | 11.18 | 41008 | Offshore | 31.9788 | -80.7502 | 2021-12-02 09:45:54
APL SENTOSA | 215560000 | 15.8 | 9.84 | One-way Transit | 38.33 | 3 | 230 | 1210 | 167 | Post-Panamax | 71 | 326 | 323 | Inbound | 288 | 11.18 | 41008 | Nearshore | 32.0137 | -80.8023 | 2021-12-02 09:46:00
APL SENTOSA | 215560000 | 15.9 | 9.84 | One-way Transit | 34.83 | 2 | 209 | 1210 | 167 | Post-Panamax | 71 | 325 | 323 | Inbound | 288 | 11.18 | 41008 | Nearshore | 32.0158 | -80.8041 | 2021-12-02 09:46:35
MSC TIANJIN | 636019332 | 12.7 | 9.84 | One-way Transit | 26.5 | 1 | 159 | 1059 | 141 | Post-Panamax | 74 | 298 | 297 | Inbound | 288 | 11.18 | 41008 | Offshore | 31.9807 | -80.7537 | 2021-12-02 09:46:54
MSC TIANJIN | 636019332 | 12.9 | 9.84 | One-way Transit | 26.5 | 1 | 159 | 1059 | 141 | Post-Panamax | 74 | 298 | 297 | Inbound | 288 | 11.18 | 41008 | Offshore | 31.9815 | -80.7555 | 2021-12-02 09:47:24
APL SENTOSA | 215560000 | 16.1 | 9.84 | One-way Transit | 41.83 | 4 | 251 | 1210 | 167 | Post-Panamax | 71 | 326 | 322 | Inbound | 288 | 11.18 | 41008 | Nearshore | 32.0198 | -80.8077 | 2021-12-02 09:47:42
MSC TIANJIN | 636019332 | 13.2 | 9.84 | One-way Transit | 26.5 | 1 | 159 | 1059 | 141 | Post-Panamax | 74 | 298 | 297 | Inbound | 288 | 11.18 | 41008 | Offshore | 31.9835 | -80.76 | 2021-12-02 09:48:35
APL SENTOSA | 215560000 | 16.3 | 9.84 | One-way Transit | 38.33 | 3 | 230 | 1210 | 167 | Post-Panamax | 71 | 324 | 321 | Inbound | 288 | 11.18 | 41008 | Nearshore | 32.0233 | -80.811 | 2021-12-02 09:48:42
APL SENTOSA | 215560000 | 16.7 | 9.84 | One-way Transit | 38.33 | 3 | 230 | 1210 | 167 | Post-Panamax | 71 | 324 | 321 | Inbound | 288 | 11.18 | 41008 | Nearshore | 32.027 | -80.8143 | 2021-12-02 09:49:42
MSC TIANJIN | 636019332 | 13.4 | 9.84 | One-way Transit | 26.5 | 1 | 159 | 1059 | 141 | Post-Panamax | 74 | 298 | 297 | Inbound | 288 | 11.18 | 41008 | Offshore | 31.9855 | -80.7645 | 2021-12-02 09:49:44
MSC TIANJIN | 636019332 | 13.3 | 9.84 | One-way Transit | 26.5 | 1 | 159 | 1059 | 141 | Post-Panamax | 74 | 298 | 297 | Inbound | 288 | 11.18 | 41008 | Offshore | 31.9873 | -80.7683 | 2021-12-02 09:50:44
MSC TIANJIN | 636019332 | 12.8 | 9.84 | One-way Transit | 26.5 | 1 | 159 | 1059 | 141 | Post-Panamax | 74 | 298 | 297 | Inbound | 288 | 11.18 | 41008 | Offshore | 31.989 | -80.772 | 2021-12-02 09:51:44
MSC TIANJIN | 636019332 | 12.6 | 9.84 | One-way Transit | 26.5 | 1 | 159 | 1059 | 141 | Post-Panamax | 74 | 298 | 297 | Inbound | 288 | 11.18 | 41008 | Offshore | 31.9902 | -80.7745 | 2021-12-02 09:52:25
MSC TIANJIN | 636019332 | 10.9 | 9.84 | One-way Transit | 23.5 | 0 | 141 | 1059 | 141 | Post-Panamax | 74 | 322 | 322 | Inbound | 288 | 11.18 | 41008 | Nearshore | 32.0012 | -80.7903 | 2021-12-02 09:57:54
MSC TIANJIN | 636019332 | 10.7 | 9.84 | One-way Transit | 29.67 | 2 | 178 | 1059 | 141 | Post-Panamax | 74 | 322 | 320 | Inbound | 288 | 11.18 | 41008 | Nearshore | 32.0035 | -80.7923 | 2021-12-02 09:58:55
MSC TIANJIN | 636019332 | 10.6 | 9.84 | One-way Transit | 26.5 | 1 | 159 | 1059 | 141 | Post-Panamax | 74 | 321 | 320 | Inbound | 288 | 11.18 | 41008 | Nearshore | 32.0058 | -80.7945 | 2021-12-02 09:59:55
MSC TIANJIN | 636019332 | 10.6 | 9.84 | One-way Transit | 26.5 | 1 | 159 | 1059 | 141 | Post-Panamax | 74 | 321 | 320 | Inbound | 288 | 11.18 | 41008 | Nearshore | 32.0082 | -80.7967 | 2021-12-02 10:00:55
MSC TIANJIN | 636019332 | 10.6 | 9.84 | One-way Transit | 26.5 | 1 | 159 | 1059 | 141 | Post-Panamax | 74 | 321 | 320 | Inbound | 288 | 11.18 | 41008 | Nearshore | 32.0105 | -80.7988 | 2021-12-02 10:01:55
MSC TIANJIN | 636019332 | 10.6 | 9.84 | One-way Transit | 26.5 | 1 | 159 | 1059 | 141 | Post-Panamax | 74 | 321 | 320 | Inbound | 288 | 11.18 | 41008 | Nearshore | 32.0128 | -80.801 | 2021-12-02 10:02:55
MSC TIANJIN | 636019332 | 10.6 | 9.84 | One-way Transit | 29.67 | 2 | 178 | 1059 | 141 | Post-Panamax | 74 | 322 | 320 | Inbound | 288 | 11.18 | 41008 | Nearshore | 32.0152 | -80.8032 | 2021-12-02 10:03:55
MSC TIANJIN | 636019332 | 10.6 | 9.84 | One-way Transit | 26.5 | 1 | 159 | 1059 | 141 | Post-Panamax | 74 | 321 | 320 | Inbound | 288 | 11.18 | 41008 | Nearshore | 32.0168 | -80.8047 | 2021-12-02 10:04:35
MSC TIANJIN | 636019332 | 10.6 | 9.84 | One-way Transit | 29.67 | 2 | 178 | 1059 | 141 | Post-Panamax | 74 | 322 | 320 | Inbound | 288 | 11.18 | 41008 | Nearshore | 32.0195 | -80.8072 | 2021-12-02 10:05:44
MSC TIANJIN | 636019332 | 10.6 | 9.84 | One-way Transit | 26.5 | 1 | 159 | 1059 | 141 | Post-Panamax | 74 | 321 | 320 | Inbound | 288 | 11.18 | 41008 | Nearshore | 32.0218 | -80.8092 | 2021-12-02 10:06:44
MSC TIANJIN | 636019332 | 10.7 | 9.84 | One-way Transit | 26.5 | 1 | 159 | 1059 | 141 | Post-Panamax | 74 | 321 | 320 | Inbound | 288 | 11.18 | 41008 | Nearshore | 32.0245 | -80.8118 | 2021-12-02 10:07:55
MSC TIANJIN | 636019332 | 10.7 | 9.84 | One-way Transit | 26.5 | 1 | 159 | 1059 | 141 | Post-Panamax | 74 | 321 | 320 | Inbound | 288 | 11.18 | 41008 | Nearshore | 32.0262 | -80.8133 | 2021-12-02 10:08:35
CMA CGM DALILA | 228337900 | 13.9 | 12.3 | One-way Transit | 26.67 | 1 | 160 | 1096 | 141 | Post-Panamax | 71 | 140 | 141 | Outbound | 298 | 15.66 | 41008 | Nearshore | 32.0257 | -80.8132 | 2021-12-02 11:50:55
CMA CGM DALILA | 228337900 | 14 | 12.3 | One-way Transit | 26.67 | 1 | 160 | 1096 | 141 | Post-Panamax | 71 | 140 | 141 | Outbound | 298 | 15.66 | 41008 | Nearshore | 32.0239 | -80.8115 | 2021-12-02 11:51:32
CMA CGM DALILA | 228337900 | 14.1 | 12.3 | One-way Transit | 23.5 | 0 | 141 | 1096 | 141 | Post-Panamax | 71 | 141 | 141 | Outbound | 298 | 15.66 | 41008 | Nearshore | 32.0209 | -80.8085 | 2021-12-02 11:52:32
CMA CGM DALILA | 228337900 | 14.3 | 12.3 | One-way Transit | 26.67 | 1 | 160 | 1096 | 141 | Post-Panamax | 71 | 143 | 144 | Outbound | 298 | 15.66 | 41008 | Nearshore | 32.0171 | -80.805 | 2021-12-02 11:53:44
CMA CGM DALILA | 228337900 | 14.3 | 12.3 | One-way Transit | 26.67 | 1 | 160 | 1096 | 141 | Post-Panamax | 71 | 142 | 143 | Outbound | 298 | 15.66 | 41008 | Nearshore | 32.0136 | -80.8019 | 2021-12-02 11:54:50
CMA CGM DALILA | 228337900 | 14.3 | 12.3 | One-way Transit | 29.83 | 2 | 179 | 1096 | 141 | Post-Panamax | 71 | 143 | 145 | Outbound | 298 | 15.66 | 41008 | Nearshore | 32.01 | -80.7987 | 2021-12-02 11:55:56
CMA CGM DALILA | 228337900 | 14.4 | 12.3 | One-way Transit | 26.67 | 1 | 160 | 1096 | 141 | Post-Panamax | 71 | 144 | 145 | Outbound | 298 | 15.66 | 41008 | Nearshore | 32.0068 | -80.796 | 2021-12-02 11:56:56
CMA CGM DALILA | 228337900 | 14.4 | 12.3 | One-way Transit | 26.67 | 1 | 160 | 1096 | 141 | Post-Panamax | 71 | 145 | 146 | Outbound | 298 | 15.66 | 41008 | Nearshore | 32.0052 | -80.7946 | 2021-12-02 11:57:26
CMA CGM DALILA | 228337900 | 14.4 | 12.3 | One-way Transit | 29.83 | 2 | 179 | 1096 | 141 | Post-Panamax | 71 | 145 | 143 | Outbound | 298 | 15.66 | 41008 | Nearshore | 32.0009 | -80.7911 | 2021-12-02 11:58:44
CMA CGM DALILA | 228337900 | 14.5 | 12.3 | One-way Transit | 26.67 | 1 | 160 | 1096 | 141 | Post-Panamax | 71 | 120 | 121 | Outbound | 298 | 15.66 | 41008 | Offshore | 31.9916 | -80.7772 | 2021-12-02 12:02:31
CMA CGM DALILA | 228337900 | 14.6 | 12.3 | One-way Transit | 29.83 | 2 | 179 | 1096 | 141 | Post-Panamax | 71 | 118 | 120 | Outbound | 298 | 15.66 | 41008 | Offshore | 31.9894 | -80.7726 | 2021-12-02 12:03:38
CMA CGM DALILA | 228337900 | 14.6 | 12.3 | One-way Transit | 29.83 | 2 | 179 | 1096 | 141 | Post-Panamax | 71 | 119 | 121 | Outbound | 298 | 15.66 | 41008 | Offshore | 31.9868 | -80.7672 | 2021-12-02 12:04:56
CMA CGM DALILA | 228337900 | 14.6 | 12.3 | One-way Transit | 29.83 | 2 | 179 | 1096 | 141 | Post-Panamax | 71 | 119 | 121 | Outbound | 298 | 15.66 | 41008 | Offshore | 31.9856 | -80.7647 | 2021-12-02 12:05:31
CMA CGM DALILA | 228337900 | 14.2 | 12.3 | One-way Transit | 26.67 | 1 | 160 | 1096 | 141 | Post-Panamax | 71 | 119 | 120 | Outbound | 298 | 15.66 | 41008 | Offshore | 31.9834 | -80.7601 | 2021-12-02 12:06:38
CMA CGM DALILA | 228337900 | 13.8 | 12.3 | One-way Transit | 29.83 | 2 | 179 | 1096 | 141 | Post-Panamax | 71 | 118 | 120 | Outbound | 298 | 15.66 | 41008 | Offshore | 31.982 | -80.757 | 2021-12-02 12:07:25
CMA CGM DALILA | 228337900 | 12.9 | 12.3 | One-way Transit | 26.67 | 1 | 160 | 1096 | 141 | Post-Panamax | 71 | 120 | 121 | Outbound | 298 | 15.66 | 41008 | Offshore | 31.9798 | -80.7523 | 2021-12-02 12:08:38
CMA CGM DALILA | 228337900 | 12.1 | 12.3 | One-way Transit | 26.67 | 1 | 160 | 1096 | 141 | Post-Panamax | 71 | 119 | 120 | Outbound | 298 | 15.66 | 41008 | Offshore | 31.9778 | -80.7481 | 2021-12-02 12:09:50
CMA CGM DALILA | 228337900 | 11.8 | 12.3 | One-way Transit | 23.5 | 0 | 141 | 1096 | 141 | Post-Panamax | 71 | 119 | 119 | Outbound | 298 | 15.66 | 41008 | Offshore | 31.9768 | -80.746 | 2021-12-02 12:10:26
CMA CGM DALILA | 228337900 | 11.5 | 12.3 | One-way Transit | 26.67 | 1 | 160 | 1096 | 141 | Post-Panamax | 71 | 117 | 118 | Outbound | 298 | 15.66 | 41008 | Offshore | 31.9759 | -80.7439 | 2021-12-02 12:11:02
CMA CGM DALILA | 228337900 | 10.5 | 12.3 | One-way Transit | 29.83 | 2 | 179 | 1096 | 141 | Post-Panamax | 71 | 116 | 118 | Outbound | 298 | 15.66 | 41008 | Offshore | 31.9734 | -80.7383 | 2021-12-02 12:12:47
KOTA LIHAT | 477010300 | 12.6 | 11.63 | One-way Transit | 17.5 | 0 | 105 | 872 | 105 | Panamax | 79 | 298 | 298 | Inbound | 312 | 15.66 | 41008 | Offshore | 31.9743 | -80.7401 | 2021-12-02 13:44:43
KOTA LIHAT | 477010300 | 12.6 | 11.63 | One-way Transit | 17.5 | 0 | 105 | 872 | 105 | Panamax | 79 | 298 | 298 | Inbound | 312 | 15.66 | 41008 | Offshore | 31.9754 | -80.7425 | 2021-12-02 13:45:23
KOTA LIHAT | 477010300 | 12.5 | 11.63 | One-way Transit | 17.5 | 0 | 105 | 872 | 105 | Panamax | 79 | 299 | 299 | Inbound | 312 | 15.66 | 41008 | Offshore | 31.9776 | -80.7472 | 2021-12-02 13:46:42
KOTA LIHAT | 477010300 | 12.4 | 11.63 | One-way Transit | 17.5 | 0 | 105 | 872 | 105 | Panamax | 79 | 298 | 298 | Inbound | 312 | 15.66 | 41008 | Offshore | 31.9792 | -80.7507 | 2021-12-02 13:47:42
KOTA LIHAT | 477010300 | 12.5 | 11.63 | One-way Transit | 17.5 | 0 | 105 | 872 | 105 | Panamax | 79 | 298 | 298 | Inbound | 312 | 15.66 | 41008 | Offshore | 31.9809 | -80.7543 | 2021-12-02 13:48:42
KOTA LIHAT | 477010300 | 12.4 | 11.63 | One-way Transit | 17.5 | 0 | 105 | 872 | 105 | Panamax | 79 | 298 | 298 | Inbound | 312 | 15.66 | 41008 | Offshore | 31.9825 | -80.7578 | 2021-12-02 13:49:43
KOTA LIHAT | 477010300 | 12.4 | 11.63 | One-way Transit | 17.5 | 0 | 105 | 872 | 105 | Panamax | 79 | 298 | 298 | Inbound | 312 | 15.66 | 41008 | Offshore | 31.9841 | -80.7614 | 2021-12-02 13:50:43
KOTA LIHAT | 477010300 | 12.2 | 11.63 | One-way Transit | 17.5 | 0 | 105 | 872 | 105 | Panamax | 79 | 298 | 298 | Inbound | 312 | 15.66 | 41008 | Offshore | 31.9859 | -80.7653 | 2021-12-02 13:51:43
KOTA LIHAT | 477010300 | 12.3 | 11.63 | One-way Transit | 17.5 | 0 | 105 | 872 | 105 | Panamax | 79 | 298 | 298 | Inbound | 312 | 15.66 | 41008 | Offshore | 31.9876 | -80.7689 | 2021-12-02 13:52:43
KOTA LIHAT | 477010300 | 12.3 | 11.63 | One-way Transit | 17.5 | 0 | 105 | 872 | 105 | Panamax | 79 | 298 | 298 | Inbound | 312 | 15.66 | 41008 | Offshore | 31.9892 | -80.7726 | 2021-12-02 13:53:43
KOTA LIHAT | 477010300 | 12.4 | 11.63 | One-way Transit | 17.5 | 0 | 105 | 872 | 105 | Panamax | 79 | 298 | 298 | Inbound | 312 | 15.66 | 41008 | Offshore | 31.9906 | -80.7757 | 2021-12-02 13:54:43
KOTA LIHAT | 477010300 | 12.7 | 11.63 | One-way Transit | 17.5 | 0 | 105 | 872 | 105 | Panamax | 79 | 298 | 298 | Inbound | 312 | 15.66 | 41008 | Offshore | 31.9917 | -80.7781 | 2021-12-02 13:55:23
KOTA LIHAT | 477010300 | 13.1 | 11.63 | One-way Transit | 17.5 | 0 | 105 | 872 | 105 | Panamax | 79 | 324 | 324 | Inbound | 312 | 15.66 | 41008 | Nearshore | 31.9993 | -80.789 | 2021-12-02 13:58:42
KOTA LIHAT | 477010300 | 13 | 11.63 | One-way Transit | 22.5 | 2 | 135 | 872 | 105 | Panamax | 79 | 324 | 322 | Inbound | 312 | 15.66 | 41008 | Nearshore | 32.0022 | -80.7914 | 2021-12-02 13:59:42
KOTA LIHAT | 477010300 | 12.8 | 11.63 | One-way Transit | 20 | 1 | 120 | 872 | 105 | Panamax | 79 | 321 | 322 | Inbound | 312 | 15.66 | 41008 | Nearshore | 32.005 | -80.794 | 2021-12-02 14:00:42
KOTA LIHAT | 477010300 | 12.8 | 11.63 | One-way Transit | 20 | 1 | 120 | 872 | 105 | Panamax | 79 | 321 | 322 | Inbound | 312 | 15.66 | 41008 | Nearshore | 32.0083 | -80.7971 | 2021-12-02 14:01:53
KOTA LIHAT | 477010300 | 12.7 | 11.63 | One-way Transit | 17.5 | 0 | 105 | 872 | 105 | Panamax | 79 | 322 | 322 | Inbound | 312 | 15.66 | 41008 | Nearshore | 32.0102 | -80.7988 | 2021-12-02 14:02:33
KOTA LIHAT | 477010300 | 12.9 | 11.63 | One-way Transit | 22.5 | 2 | 135 | 872 | 105 | Panamax | 79 | 321 | 323 | Inbound | 312 | 15.66 | 41008 | Nearshore | 32.0135 | -80.8019 | 2021-12-02 14:03:42
KOTA LIHAT | 477010300 | 13.1 | 11.63 | One-way Transit | 17.5 | 0 | 105 | 872 | 105 | Panamax | 79 | 323 | 323 | Inbound | 312 | 15.66 | 41008 | Nearshore | 32.0164 | -80.8045 | 2021-12-02 14:04:43
KOTA LIHAT | 477010300 | 13.2 | 11.63 | One-way Transit | 20 | 1 | 120 | 872 | 105 | Panamax | 79 | 323 | 322 | Inbound | 312 | 15.66 | 41008 | Nearshore | 32.0198 | -80.8075 | 2021-12-02 14:05:53
KOTA LIHAT | 477010300 | 13.2 | 11.63 | One-way Transit | 17.5 | 0 | 105 | 872 | 105 | Panamax | 79 | 321 | 321 | Inbound | 312 | 15.66 | 41008 | Nearshore | 32.0227 | -80.8102 | 2021-12-02 14:06:53
KOTA LIHAT | 477010300 | 13 | 11.63 | One-way Transit | 17.5 | 0 | 105 | 872 | 105 | Panamax | 79 | 321 | 321 | Inbound | 312 | 15.66 | 41008 | Nearshore | 32.0256 | -80.8129 | 2021-12-02 14:07:53
MSC MATILDE | 353719000 | 17.5 | 10.07 | One-way Transit | 20.33 | 1 | 122 | 968 | 105 | Post-Panamax | 70 | 141 | 142 | Outbound | 317 | 11.18 | 41008 | Nearshore | 32.0247 | -80.812 | 2021-12-02 16:04:49
MSC MATILDE | 353719000 | 17.5 | 10.07 | One-way Transit | 20.33 | 1 | 122 | 968 | 105 | Post-Panamax | 70 | 143 | 142 | Outbound | 317 | 11.18 | 41008 | Nearshore | 32.021 | -80.8088 | 2021-12-02 16:05:54
MSC MATILDE | 353719000 | 17.6 | 10.07 | One-way Transit | 26 | 3 | 156 | 968 | 105 | Post-Panamax | 70 | 144 | 141 | Outbound | 317 | 11.18 | 41008 | Nearshore | 32.0172 | -80.8054 | 2021-12-02 16:06:54
MSC MATILDE | 353719000 | 17.6 | 10.07 | One-way Transit | 26 | 3 | 156 | 968 | 105 | Post-Panamax | 70 | 144 | 141 | Outbound | 317 | 11.18 | 41008 | Nearshore | 32.0133 | -80.8019 | 2021-12-02 16:07:54
MSC MATILDE | 353719000 | 17.3 | 10.07 | One-way Transit | 23.17 | 2 | 139 | 968 | 105 | Post-Panamax | 70 | 142 | 140 | Outbound | 317 | 11.18 | 41008 | Nearshore | 32.0095 | -80.7985 | 2021-12-02 16:08:54
MSC MATILDE | 353719000 | 17.1 | 10.07 | One-way Transit | 23.17 | 2 | 139 | 968 | 105 | Post-Panamax | 70 | 142 | 140 | Outbound | 317 | 11.18 | 41008 | Nearshore | 32.0057 | -80.795 | 2021-12-02 16:09:54
MSC MATILDE | 353719000 | 16.8 | 10.07 | One-way Transit | 20.33 | 1 | 122 | 968 | 105 | Post-Panamax | 70 | 141 | 140 | Outbound | 317 | 11.18 | 41008 | Nearshore | 32.002 | -80.7916 | 2021-12-02 16:10:54
MSC MATILDE | 353719000 | 14.3 | 10.07 | One-way Transit | 26 | 3 | 156 | 968 | 105 | Post-Panamax | 70 | 119 | 116 | Outbound | 317 | 11.18 | 41008 | Offshore | 31.991 | -80.7773 | 2021-12-02 16:14:42
MSC MATILDE | 353719000 | 14.1 | 10.07 | One-way Transit | 20.33 | 1 | 122 | 968 | 105 | Post-Panamax | 70 | 117 | 116 | Outbound | 317 | 11.18 | 41008 | Offshore | 31.9891 | -80.7732 | 2021-12-02 16:15:42
MSC MATILDE | 353719000 | 14 | 10.07 | One-way Transit | 20.33 | 1 | 122 | 968 | 105 | Post-Panamax | 70 | 117 | 116 | Outbound | 317 | 11.18 | 41008 | Offshore | 31.9874 | -80.7691 | 2021-12-02 16:16:42
MSC MATILDE | 353719000 | 14 | 10.07 | One-way Transit | 17.5 | 0 | 105 | 968 | 105 | Post-Panamax | 70 | 117 | 117 | Outbound | 317 | 11.18 | 41008 | Offshore | 31.9856 | -80.765 | 2021-12-02 16:17:42
MSC MATILDE | 353719000 | 13.9 | 10.07 | One-way Transit | 17.5 | 0 | 105 | 968 | 105 | Post-Panamax | 70 | 118 | 118 | Outbound | 317 | 11.18 | 41008 | Offshore | 31.9834 | -80.7601 | 2021-12-02 16:18:54
MSC MATILDE | 353719000 | 13.9 | 7.16 | One-way Transit | 20.33 | 1 | 122 | 968 | 105 | Post-Panamax | 70 | 119 | 118 | Outbound | 307 | 11.18 | 41008 | Offshore | 31.9815 | -80.7558 | 2021-12-02 16:20:00
MSC MATILDE | 353719000 | 13.5 | 7.16 | One-way Transit | 20.33 | 1 | 122 | 968 | 105 | Post-Panamax | 70 | 119 | 118 | Outbound | 307 | 11.18 | 41008 | Offshore | 31.9805 | -80.7538 | 2021-12-02 16:20:30
MSC MATILDE | 353719000 | 12.7 | 7.16 | One-way Transit | 23.17 | 2 | 139 | 968 | 105 | Post-Panamax | 70 | 120 | 118 | Outbound | 307 | 11.18 | 41008 | Offshore | 31.9787 | -80.75 | 2021-12-02 16:21:32
MSC MATILDE | 353719000 | 11.9 | 7.16 | One-way Transit | 20.33 | 1 | 122 | 968 | 105 | Post-Panamax | 70 | 119 | 118 | Outbound | 307 | 11.18 | 41008 | Offshore | 31.9771 | -80.7466 | 2021-12-02 16:22:32
MSC MATILDE | 353719000 | 11.3 | 7.16 | One-way Transit | 20.33 | 1 | 122 | 968 | 105 | Post-Panamax | 70 | 119 | 118 | Outbound | 307 | 11.18 | 41008 | Offshore | 31.9755 | -80.7433 | 2021-12-02 16:23:32
MSC MATILDE | 353719000 | 10.9 | 7.16 | One-way Transit | 23.17 | 2 | 139 | 968 | 105 | Post-Panamax | 70 | 120 | 118 | Outbound | 307 | 11.18 | 41008 | Offshore | 31.974 | -80.7402 | 2021-12-02 16:24:32
MSC MATILDE | 353719000 | 10.6 | 7.16 | One-way Transit | 31.5 | 5 | 189 | 968 | 105 | Post-Panamax | 70 | 120 | 115 | Outbound | 307 | 11.18 | 41008 | Offshore | 31.9725 | -80.7372 | 2021-12-02 16:25:32
ANIARA | 266282000 | 14.1 | 7.38 | One-way Transit | 19.67 | 1 | 118 | 761 | 105 | Panamax | 70 | 142 | 141 | Outbound | 235 | 11.18 | 41008 | Nearshore | 32.0255 | -80.8131 | 2021-12-01 05:12:33
ANIARA | 266282000 | 14.2 | 7.38 | One-way Transit | 19.67 | 1 | 118 | 761 | 105 | Panamax | 70 | 142 | 141 | Outbound | 235 | 11.18 | 41008 | Nearshore | 32.0225 | -80.8103 | 2021-12-01 05:13:33
ANIARA | 266282000 | 14.2 | 7.38 | One-way Transit | 19.67 | 1 | 118 | 761 | 105 | Panamax | 70 | 142 | 141 | Outbound | 235 | 11.18 | 41008 | Nearshore | 32.019 | -80.8071 | 2021-12-01 05:14:40
ANIARA | 266282000 | 14.3 | 7.38 | One-way Transit | 17.5 | 0 | 105 | 761 | 105 | Panamax | 70 | 142 | 142 | Outbound | 235 | 11.18 | 41008 | Nearshore | 32.0159 | -80.8042 | 2021-12-01 05:15:40
ANIARA | 266282000 | 14.3 | 7.38 | One-way Transit | 17.5 | 0 | 105 | 761 | 105 | Panamax | 70 | 142 | 142 | Outbound | 235 | 11.18 | 41008 | Nearshore | 32.0122 | -80.8008 | 2021-12-01 05:16:51
ANIARA | 266282000 | 14.2 | 7.38 | One-way Transit | 17.5 | 0 | 105 | 761 | 105 | Panamax | 70 | 142 | 142 | Outbound | 235 | 11.18 | 41008 | Nearshore | 32.009 | -80.7979 | 2021-12-01 05:17:51
ANIARA | 266282000 | 14.1 | 7.38 | One-way Transit | 17.5 | 0 | 105 | 761 | 105 | Panamax | 70 | 142 | 142 | Outbound | 235 | 11.18 | 41008 | Nearshore | 32.0056 | -80.7948 | 2021-12-01 05:18:57
ANIARA | 266282000 | 13.9 | 7.38 | One-way Transit | 17.5 | 0 | 105 | 761 | 105 | Panamax | 70 | 140 | 140 | Outbound | 235 | 11.18 | 41008 | Nearshore | 32.0025 | -80.7919 | 2021-12-01 05:19:57
ANIARA | 266282000 | 13.9 | 7.61 | One-way Transit | 19.67 | 1 | 118 | 761 | 105 | Panamax | 70 | 141 | 140 | Outbound | 252 | 8.95 | 41008 | Nearshore | 31.9995 | -80.789 | 2021-12-01 05:20:57
ANIARA | 266282000 | 14 | 7.61 | One-way Transit | 17.5 | 0 | 105 | 761 | 105 | Panamax | 70 | 119 | 119 | Outbound | 252 | 8.95 | 41008 | Offshore | 31.9907 | -80.7759 | 2021-12-01 05:24:40
ANIARA | 266282000 | 14.3 | 7.61 | One-way Transit | 19.67 | 1 | 118 | 761 | 105 | Panamax | 70 | 118 | 117 | Outbound | 252 | 8.95 | 41008 | Offshore | 31.9886 | -80.7715 | 2021-12-01 05:25:45
ANIARA | 266282000 | 14.6 | 7.61 | One-way Transit | 17.5 | 0 | 105 | 761 | 105 | Panamax | 70 | 118 | 118 | Outbound | 252 | 8.95 | 41008 | Offshore | 31.9865 | -80.7668 | 2021-12-01 05:26:51
ANIARA | 266282000 | 14.9 | 7.61 | One-way Transit | 17.5 | 0 | 105 | 761 | 105 | Panamax | 70 | 118 | 118 | Outbound | 252 | 8.95 | 41008 | Offshore | 31.9846 | -80.7625 | 2021-12-01 05:27:52
ANIARA | 266282000 | 15 | 7.61 | One-way Transit | 17.5 | 0 | 105 | 761 | 105 | Panamax | 70 | 118 | 118 | Outbound | 252 | 8.95 | 41008 | Offshore | 31.9835 | -80.7599 | 2021-12-01 05:28:27
ANIARA | 266282000 | 14.9 | 7.61 | One-way Transit | 19.67 | 1 | 118 | 761 | 105 | Panamax | 70 | 118 | 117 | Outbound | 252 | 8.95 | 41008 | Offshore | 31.9811 | -80.7547 | 2021-12-01 05:29:39
ANIARA | 266282000 | 14.7 | 7.61 | One-way Transit | 17.5 | 0 | 105 | 761 | 105 | Panamax | 70 | 119 | 119 | Outbound | 252 | 8.95 | 41008 | Offshore | 31.9795 | -80.7513 | 2021-12-01 05:30:27
ANIARA | 266282000 | 13.9 | 7.61 | One-way Transit | 17.5 | 0 | 105 | 761 | 105 | Panamax | 70 | 117 | 117 | Outbound | 252 | 8.95 | 41008 | Offshore | 31.9777 | -80.7472 | 2021-12-01 05:31:40
ANIARA | 266282000 | 12.7 | 7.61 | One-way Transit | 17.5 | 0 | 105 | 761 | 105 | Panamax | 70 | 119 | 119 | Outbound | 252 | 8.95 | 41008 | Offshore | 31.9751 | -80.7415 | 2021-12-01 05:32:58
ANIARA | 266282000 | 12.3 | 7.61 | One-way Transit | 17.5 | 0 | 105 | 761 | 105 | Panamax | 70 | 118 | 118 | Outbound | 252 | 8.95 | 41008 | Offshore | 31.9741 | -80.7393 | 2021-12-01 05:33:34
MSC MATILDE | 353719000 | 16.2 | 7.61 | One-way Transit | 26 | 3 | 156 | 968 | 105 | Post-Panamax | 70 | 300 | 297 | Inbound | 252 | 8.95 | 41008 | Offshore | 31.973 | -80.7366 | 2021-12-01 05:46:58
MSC MATILDE | 353719000 | 16.2 | 7.61 | One-way Transit | 23.17 | 2 | 139 | 968 | 105 | Post-Panamax | 70 | 299 | 297 | Inbound | 252 | 8.95 | 41008 | Offshore | 31.9752 | -80.7413 | 2021-12-01 05:47:58
MSC MATILDE | 353719000 | 16.3 | 7.61 | One-way Transit | 26 | 3 | 156 | 968 | 105 | Post-Panamax | 70 | 298 | 295 | Inbound | 252 | 8.95 | 41008 | Offshore | 31.9764 | -80.7438 | 2021-12-01 05:48:35
MSC MATILDE | 353719000 | 16.3 | 7.61 | One-way Transit | 23.17 | 2 | 139 | 968 | 105 | Post-Panamax | 70 | 297 | 295 | Inbound | 252 | 8.95 | 41008 | Offshore | 31.9785 | -80.7486 | 2021-12-01 05:49:41
MSC MATILDE | 353719000 | 16.3 | 7.61 | One-way Transit | 26 | 3 | 156 | 968 | 105 | Post-Panamax | 70 | 297 | 294 | Inbound | 252 | 8.95 | 41008 | Offshore | 31.981 | -80.7543 | 2021-12-01 05:50:52
MSC MATILDE | 353719000 | 16.3 | 7.61 | One-way Transit | 20.33 | 1 | 122 | 968 | 105 | Post-Panamax | 70 | 296 | 295 | Inbound | 252 | 8.95 | 41008 | Offshore | 31.9831 | -80.759 | 2021-12-01 05:51:52
MSC MATILDE | 353719000 | 16.4 | 7.61 | One-way Transit | 20.33 | 1 | 122 | 968 | 105 | Post-Panamax | 70 | 296 | 295 | Inbound | 252 | 8.95 | 41008 | Offshore | 31.9852 | -80.7639 | 2021-12-01 05:52:53
MSC MATILDE | 353719000 | 16.5 | 7.61 | One-way Transit | 23.17 | 2 | 139 | 968 | 105 | Post-Panamax | 70 | 297 | 295 | Inbound | 252 | 8.95 | 41008 | Offshore | 31.9866 | -80.7672 | 2021-12-01 05:53:34
MSC MATILDE | 353719000 | 16.5 | 7.61 | One-way Transit | 20.33 | 1 | 122 | 968 | 105 | Post-Panamax | 70 | 297 | 296 | Inbound | 252 | 8.95 | 41008 | Offshore | 31.9887 | -80.772 | 2021-12-01 05:54:34
MSC MATILDE | 353719000 | 16.7 | 7.61 | One-way Transit | 20.33 | 1 | 122 | 968 | 105 | Post-Panamax | 70 | 298 | 297 | Inbound | 252 | 8.95 | 41008 | Offshore | 31.9909 | -80.7768 | 2021-12-01 05:55:34
MSC MATILDE | 353719000 | 16.7 | 7.61 | One-way Transit | 20.33 | 1 | 122 | 968 | 105 | Post-Panamax | 70 | 320 | 321 | Inbound | 252 | 8.95 | 41008 | Nearshore | 31.9996 | -80.7893 | 2021-12-01 05:58:34
MSC MATILDE | 353719000 | 16.5 | 7.61 | One-way Transit | 20.33 | 1 | 122 | 968 | 105 | Post-Panamax | 70 | 323 | 322 | Inbound | 252 | 8.95 | 41008 | Nearshore | 32.0026 | -80.792 | 2021-12-01 05:59:22
MSC MATILDE | 353719000 | 16.4 | 7.61 | One-way Transit | 23.17 | 2 | 139 | 968 | 105 | Post-Panamax | 70 | 323 | 321 | Inbound | 252 | 8.95 | 41008 | Nearshore | 32.0063 | -80.7952 | 2021-12-01 06:00:23
MSC MATILDE | 353719000 | 16.4 | 7.61 | One-way Transit | 20.33 | 1 | 122 | 968 | 105 | Post-Panamax | 70 | 323 | 322 | Inbound | 252 | 8.95 | 41008 | Nearshore | 32.011 | -80.7993 | 2021-12-01 06:01:40
MSC MATILDE | 353719000 | 16.3 | 7.61 | One-way Transit | 26 | 3 | 156 | 968 | 105 | Post-Panamax | 70 | 324 | 321 | Inbound | 252 | 8.95 | 41008 | Nearshore | 32.0128 | -80.8009 | 2021-12-01 06:02:10
MOL MAESTRO | 373457000 | 13.4 | 6.93 | One-way Transit | 26.33 | 1 | 158 | 991 | 141 | Post-Panamax | 71 | 141 | 140 | Outbound | 245 | 11.18 | 41008 | Nearshore | 32.0279 | -80.8151 | 2021-12-01 08:19:38
MOL MAESTRO | 373457000 | 13.6 | 5.82 | One-way Transit | 26.33 | 1 | 158 | 991 | 141 | Post-Panamax | 71 | 143 | 142 | Outbound | 283 | 8.95 | 41008 | Nearshore | 32.0249 | -80.8124 | 2021-12-01 08:20:37
MOL MAESTRO | 373457000 | 13.6 | 5.82 | One-way Transit | 26.33 | 1 | 158 | 991 | 141 | Post-Panamax | 71 | 142 | 141 | Outbound | 283 | 8.95 | 41008 | Nearshore | 32.0209 | -80.8088 | 2021-12-01 08:21:57
MOL MAESTRO | 373457000 | 12.8 | 5.82 | One-way Transit | 23.5 | 0 | 141 | 991 | 141 | Post-Panamax | 71 | 118 | 118 | Outbound | 283 | 8.95 | 41008 | Offshore | 31.9917 | -80.7782 | 2021-12-01 08:32:16
MOL MAESTRO | 373457000 | 12.5 | 5.82 | One-way Transit | 23.5 | 0 | 141 | 991 | 141 | Post-Panamax | 71 | 118 | 118 | Outbound | 283 | 8.95 | 41008 | Offshore | 31.9895 | -80.7733 | 2021-12-01 08:33:37
MOL MAESTRO | 373457000 | 10.8 | 5.82 | One-way Transit | 26.33 | 1 | 158 | 991 | 141 | Post-Panamax | 71 | 118 | 119 | Outbound | 283 | 8.95 | 41008 | Offshore | 31.9799 | -80.7517 | 2021-12-01 08:39:57
NORTHERN JAGUAR | 255806039 | 14.7 | 5.37 | One-way Transit | 26.67 | 1 | 160 | 1092 | 141 | Post-Panamax | 74 | 299 | 298 | Inbound | 318 | 6.71 | 41008 | Offshore | 31.9733 | -80.7379 | 2021-12-01 12:15:33
NORTHERN JAGUAR | 255806039 | 14.9 | 5.37 | One-way Transit | 33 | 3 | 198 | 1092 | 141 | Post-Panamax | 74 | 300 | 297 | Inbound | 318 | 6.71 | 41008 | Offshore | 31.9756 | -80.7427 | 2021-12-01 12:16:40
NORTHERN JAGUAR | 255806039 | 14.9 | 5.37 | One-way Transit | 33 | 3 | 198 | 1092 | 141 | Post-Panamax | 74 | 299 | 296 | Inbound | 318 | 6.71 | 41008 | Offshore | 31.9778 | -80.7474 | 2021-12-01 12:17:45
NORTHERN JAGUAR | 255806039 | 14.9 | 5.37 | One-way Transit | 26.67 | 1 | 160 | 1092 | 141 | Post-Panamax | 74 | 298 | 297 | Inbound | 318 | 6.71 | 41008 | Offshore | 31.9799 | -80.7522 | 2021-12-01 12:18:52
NORTHERN JAGUAR | 255806039 | 14.9 | 5.37 | One-way Transit | 26.67 | 1 | 160 | 1092 | 141 | Post-Panamax | 74 | 298 | 297 | Inbound | 318 | 6.71 | 41008 | Offshore | 31.9811 | -80.7548 | 2021-12-01 12:19:28
NORTHERN JAGUAR | 255806039 | 14.9 | 2.01 | One-way Transit | 26.67 | 1 | 160 | 1092 | 141 | Post-Panamax | 74 | 298 | 297 | Inbound | 325 | 6.71 | 41008 | Offshore | 31.9833 | -80.7595 | 2021-12-01 12:20:34
NORTHERN JAGUAR | 255806039 | 14.9 | 2.01 | One-way Transit | 29.83 | 2 | 179 | 1092 | 141 | Post-Panamax | 74 | 298 | 296 | Inbound | 325 | 6.71 | 41008 | Offshore | 31.9853 | -80.7638 | 2021-12-01 12:21:34
NORTHERN JAGUAR | 255806039 | 14.8 | 2.01 | One-way Transit | 29.83 | 2 | 179 | 1092 | 141 | Post-Panamax | 74 | 298 | 296 | Inbound | 325 | 6.71 | 41008 | Offshore | 31.9872 | -80.7681 | 2021-12-01 12:22:34
NORTHERN JAGUAR | 255806039 | 14.9 | 2.01 | One-way Transit | 26.67 | 1 | 160 | 1092 | 141 | Post-Panamax | 74 | 298 | 297 | Inbound | 325 | 6.71 | 41008 | Offshore | 31.9894 | -80.7728 | 2021-12-01 12:23:39
NORTHERN JAGUAR | 255806039 | 14.8 | 2.01 | One-way Transit | 23.5 | 0 | 141 | 1092 | 141 | Post-Panamax | 74 | 297 | 297 | Inbound | 325 | 6.71 | 41008 | Offshore | 31.9913 | -80.7771 | 2021-12-01 12:24:39
NORTHERN JAGUAR | 255806039 | 14.5 | 2.01 | One-way Transit | 29.83 | 2 | 179 | 1092 | 141 | Post-Panamax | 74 | 323 | 321 | Inbound | 325 | 6.71 | 41008 | Nearshore | 31.999 | -80.7887 | 2021-12-01 12:27:45
NORTHERN JAGUAR | 255806039 | 13.9 | 2.01 | One-way Transit | 26.67 | 1 | 160 | 1092 | 141 | Post-Panamax | 74 | 321 | 320 | Inbound | 325 | 6.71 | 41008 | Nearshore | 32.0025 | -80.7919 | 2021-12-01 12:28:51
NORTHERN JAGUAR | 255806039 | 13.8 | 2.01 | One-way Transit | 26.67 | 1 | 160 | 1092 | 141 | Post-Panamax | 74 | 321 | 320 | Inbound | 325 | 6.71 | 41008 | Nearshore | 32.0055 | -80.7948 | 2021-12-01 12:29:51
NORTHERN JAGUAR | 255806039 | 13.8 | 2.01 | One-way Transit | 33 | 3 | 198 | 1092 | 141 | Post-Panamax | 74 | 323 | 320 | Inbound | 325 | 6.71 | 41008 | Nearshore | 32.0089 | -80.7979 | 2021-12-01 12:30:57
NORTHERN JAGUAR | 255806039 | 13.9 | 2.01 | One-way Transit | 29.83 | 2 | 179 | 1092 | 141 | Post-Panamax | 74 | 323 | 321 | Inbound | 325 | 6.71 | 41008 | Nearshore | 32.0104 | -80.7993 | 2021-12-01 12:31:28
NORTHERN JAGUAR | 255806039 | 14 | 2.01 | One-way Transit | 29.83 | 2 | 179 | 1092 | 141 | Post-Panamax | 74 | 322 | 320 | Inbound | 325 | 6.71 | 41008 | Nearshore | 32.0139 | -80.8025 | 2021-12-01 12:32:36
NORTHERN JAGUAR | 255806039 | 14.2 | 2.01 | One-way Transit | 26.67 | 1 | 160 | 1092 | 141 | Post-Panamax | 74 | 322 | 321 | Inbound | 325 | 6.71 | 41008 | Nearshore | 32.017 | -80.8053 | 2021-12-01 12:33:36
NORTHERN JAGUAR | 255806039 | 14.3 | 2.01 | One-way Transit | 26.67 | 1 | 160 | 1092 | 141 | Post-Panamax | 74 | 322 | 321 | Inbound | 325 | 6.71 | 41008 | Nearshore | 32.0202 | -80.8082 | 2021-12-01 12:34:36
NORTHERN JAGUAR | 255806039 | 14.4 | 2.01 | One-way Transit | 26.67 | 1 | 160 | 1092 | 141 | Post-Panamax | 74 | 322 | 321 | Inbound | 325 | 6.71 | 41008 | Nearshore | 32.0233 | -80.8111 | 2021-12-01 12:35:36
NORTHERN JAGUAR | 255806039 | 14.6 | 2.01 | One-way Transit | 26.67 | 1 | 160 | 1092 | 141 | Post-Panamax | 74 | 322 | 321 | Inbound | 325 | 6.71 | 41008 | Nearshore | 32.0265 | -80.8141 | 2021-12-01 12:36:36
ZIM WILMINGTON | 538007097 | 15.7 | 5.37 | One-way Transit | 31.83 | 2 | 191 | 984 | 157 | Post-Panamax | 71 | 139 | 141 | Outbound | 334 | 6.71 | 41008 | Nearshore | 32.0269 | -80.8141 | 2021-12-01 14:01:49
ZIM WILMINGTON | 538007097 | 15.7 | 5.37 | One-way Transit | 26.17 | 0 | 157 | 984 | 157 | Post-Panamax | 71 | 142 | 142 | Outbound | 334 | 6.71 | 41008 | Nearshore | 32.0235 | -80.8109 | 2021-12-01 14:02:49
ZIM WILMINGTON | 538007097 | 15.6 | 5.37 | One-way Transit | 31.83 | 2 | 191 | 984 | 157 | Post-Panamax | 71 | 143 | 141 | Outbound | 334 | 6.71 | 41008 | Nearshore | 32.02 | -80.8078 | 2021-12-01 14:03:49
ZIM WILMINGTON | 538007097 | 15.6 | 5.37 | One-way Transit | 31.83 | 2 | 191 | 984 | 157 | Post-Panamax | 71 | 143 | 141 | Outbound | 334 | 6.71 | 41008 | Nearshore | 32.0166 | -80.8047 | 2021-12-01 14:04:50
ZIM WILMINGTON | 538007097 | 15.6 | 5.37 | One-way Transit | 31.83 | 2 | 191 | 984 | 157 | Post-Panamax | 71 | 143 | 141 | Outbound | 334 | 6.71 | 41008 | Nearshore | 32.0139 | -80.8023 | 2021-12-01 14:05:36
ZIM WILMINGTON | 538007097 | 15.5 | 5.37 | One-way Transit | 29 | 1 | 174 | 984 | 157 | Post-Panamax | 71 | 143 | 142 | Outbound | 334 | 6.71 | 41008 | Nearshore | 32.0114 | -80.8 | 2021-12-01 14:06:19
ZIM WILMINGTON | 538007097 | 15.3 | 5.37 | One-way Transit | 29 | 1 | 174 | 984 | 157 | Post-Panamax | 71 | 141 | 140 | Outbound | 334 | 6.71 | 41008 | Nearshore | 32.0067 | -80.7957 | 2021-12-01 14:07:43
ZIM WILMINGTON | 538007097 | 15.1 | 5.37 | One-way Transit | 29 | 1 | 174 | 984 | 157 | Post-Panamax | 71 | 141 | 140 | Outbound | 334 | 6.71 | 41008 | Nearshore | 32.0034 | -80.7927 | 2021-12-01 14:08:43
ZIM WILMINGTON | 538007097 | 14.8 | 5.37 | One-way Transit | 29 | 1 | 174 | 984 | 157 | Post-Panamax | 71 | 141 | 140 | Outbound | 334 | 6.71 | 41008 | Nearshore | 32.0001 | -80.7896 | 2021-12-01 14:09:43
ZIM WILMINGTON | 538007097 | 14.8 | 5.37 | One-way Transit | 31.83 | 2 | 191 | 984 | 157 | Post-Panamax | 71 | 141 | 139 | Outbound | 334 | 6.71 | 41008 | Nearshore | 31.9986 | -80.7881 | 2021-12-01 14:10:13
ZIM WILMINGTON | 538007097 | 13.9 | 5.37 | One-way Transit | 29 | 1 | 174 | 984 | 157 | Post-Panamax | 71 | 117 | 116 | Outbound | 334 | 6.71 | 41008 | Offshore | 31.99 | -80.7742 | 2021-12-01 14:13:55
ZIM WILMINGTON | 538007097 | 13.6 | 5.37 | One-way Transit | 26.17 | 0 | 157 | 984 | 157 | Post-Panamax | 71 | 118 | 118 | Outbound | 334 | 6.71 | 41008 | Offshore | 31.9883 | -80.7702 | 2021-12-01 14:14:55
ZIM WILMINGTON | 538007097 | 13.2 | 5.37 | One-way Transit | 29 | 1 | 174 | 984 | 157 | Post-Panamax | 71 | 118 | 117 | Outbound | 334 | 6.71 | 41008 | Offshore | 31.9864 | -80.766 | 2021-12-01 14:16:01
ZIM WILMINGTON | 538007097 | 13 | 5.37 | One-way Transit | 29 | 1 | 174 | 984 | 157 | Post-Panamax | 71 | 117 | 118 | Outbound | 334 | 6.71 | 41008 | Offshore | 31.9854 | -80.7637 | 2021-12-01 14:16:38
ZIM WILMINGTON | 538007097 | 12.7 | 5.37 | One-way Transit | 29 | 1 | 174 | 984 | 157 | Post-Panamax | 71 | 118 | 119 | Outbound | 334 | 6.71 | 41008 | Offshore | 31.9837 | -80.76 | 2021-12-01 14:17:39
ZIM WILMINGTON | 538007097 | 12.3 | 5.37 | One-way Transit | 26.17 | 0 | 157 | 984 | 157 | Post-Panamax | 71 | 119 | 119 | Outbound | 334 | 6.71 | 41008 | Offshore | 31.9814 | -80.7552 | 2021-12-01 14:18:57
ZIM WILMINGTON | 538007097 | 12.1 | 5.37 | One-way Transit | 31.83 | 2 | 191 | 984 | 157 | Post-Panamax | 71 | 120 | 118 | Outbound | 334 | 6.71 | 41008 | Offshore | 31.9806 | -80.7534 | 2021-12-01 14:19:28
ZIM WILMINGTON | 538007097 | 11.8 | 2.01 | One-way Transit | 26.17 | 0 | 157 | 984 | 157 | Post-Panamax | 71 | 119 | 119 | Outbound | 322 | 6.71 | 41008 | Offshore | 31.9785 | -80.7489 | 2021-12-01 14:20:47
ZIM WILMINGTON | 538007097 | 11.5 | 2.01 | One-way Transit | 29 | 1 | 174 | 984 | 157 | Post-Panamax | 71 | 119 | 118 | Outbound | 322 | 6.71 | 41008 | Offshore | 31.9766 | -80.745 | 2021-12-01 14:21:57
ZIM WILMINGTON | 538007097 | 11.2 | 2.01 | One-way Transit | 29 | 1 | 174 | 984 | 157 | Post-Panamax | 71 | 118 | 117 | Outbound | 322 | 6.71 | 41008 | Offshore | 31.9746 | -80.7407 | 2021-12-01 14:23:17
ISABELLA | 241747000 | 11.5 | 3.13 | One-way Transit | 28 | 1 | 168 | 968 | 151 | Post-Panamax | 80 | 298 | 299 | Inbound | 345 | 4.47 | 41008 | Offshore | 31.9729 | -80.7368 | 2021-12-01 17:16:42
ISABELLA | 241747000 | 11.6 | 3.13 | One-way Transit | 25.17 | 0 | 151 | 968 | 151 | Post-Panamax | 80 | 299 | 299 | Inbound | 345 | 4.47 | 41008 | Offshore | 31.9744 | -80.74 | 2021-12-01 17:17:42
ISABELLA | 241747000 | 11.6 | 3.13 | One-way Transit | 25.17 | 0 | 151 | 968 | 151 | Post-Panamax | 80 | 299 | 299 | Inbound | 345 | 4.47 | 41008 | Offshore | 31.9762 | -80.744 | 2021-12-01 17:18:52
ISABELLA | 241747000 | 11.7 | 3.13 | One-way Transit | 25.17 | 0 | 151 | 968 | 151 | Post-Panamax | 80 | 299 | 299 | Inbound | 345 | 4.47 | 41008 | Offshore | 31.9773 | -80.7462 | 2021-12-01 17:19:30
ISABELLA | 241747000 | 11.7 | 5.37 | One-way Transit | 25.17 | 0 | 151 | 968 | 151 | Post-Panamax | 80 | 299 | 299 | Inbound | 359 | 6.71 | 41008 | Offshore | 31.9791 | -80.75 | 2021-12-01 17:20:40
ISABELLA | 241747000 | 11.7 | 5.37 | One-way Transit | 25.17 | 0 | 151 | 968 | 151 | Post-Panamax | 80 | 298 | 298 | Inbound | 359 | 6.71 | 41008 | Offshore | 31.9801 | -80.7523 | 2021-12-01 17:21:20
ISABELLA | 241747000 | 11.8 | 5.37 | One-way Transit | 25.17 | 0 | 151 | 968 | 151 | Post-Panamax | 80 | 297 | 297 | Inbound | 359 | 6.71 | 41008 | Offshore | 31.9824 | -80.7575 | 2021-12-01 17:22:50
ISABELLA | 241747000 | 11.8 | 5.37 | One-way Transit | 30.83 | 2 | 185 | 968 | 151 | Post-Panamax | 80 | 296 | 298 | Inbound | 359 | 6.71 | 41008 | Offshore | 31.9836 | -80.7603 | 2021-12-01 17:23:40
ISABELLA | 241747000 | 11.8 | 5.37 | One-way Transit | 28 | 1 | 168 | 968 | 151 | Post-Panamax | 80 | 297 | 298 | Inbound | 359 | 6.71 | 41008 | Offshore | 31.9851 | -80.7637 | 2021-12-01 17:24:40
ISABELLA | 241747000 | 11.9 | 5.37 | One-way Transit | 28 | 1 | 168 | 968 | 151 | Post-Panamax | 80 | 297 | 298 | Inbound | 359 | 6.71 | 41008 | Offshore | 31.9866 | -80.7673 | 2021-12-01 17:25:41
ISABELLA | 241747000 | 11.9 | 5.37 | One-way Transit | 25.17 | 0 | 151 | 968 | 151 | Post-Panamax | 80 | 298 | 298 | Inbound | 359 | 6.71 | 41008 | Offshore | 31.9876 | -80.7696 | 2021-12-01 17:26:21
ISABELLA | 241747000 | 12 | 5.37 | One-way Transit | 25.17 | 0 | 151 | 968 | 151 | Post-Panamax | 80 | 298 | 298 | Inbound | 359 | 6.71 | 41008 | Offshore | 31.9897 | -80.7742 | 2021-12-01 17:27:41
ISABELLA | 241747000 | 12 | 5.37 | One-way Transit | 36.33 | 4 | 218 | 968 | 151 | Post-Panamax | 80 | 297 | 301 | Inbound | 359 | 6.71 | 41008 | Offshore | 31.9912 | -80.7777 | 2021-12-01 17:28:41
ISABELLA | 241747000 | 11.7 | 5.37 | One-way Transit | 28 | 1 | 168 | 968 | 151 | Post-Panamax | 80 | 321 | 322 | Inbound | 359 | 6.71 | 41008 | Nearshore | 32.0003 | -80.7898 | 2021-12-01 17:32:51
ISABELLA | 241747000 | 11.6 | 5.37 | One-way Transit | 25.17 | 0 | 151 | 968 | 151 | Post-Panamax | 80 | 322 | 322 | Inbound | 359 | 6.71 | 41008 | Nearshore | 32.002 | -80.7914 | 2021-12-01 17:33:31
ISABELLA | 241747000 | 11.6 | 5.37 | One-way Transit | 25.17 | 0 | 151 | 968 | 151 | Post-Panamax | 80 | 322 | 322 | Inbound | 359 | 6.71 | 41008 | Nearshore | 32.005 | -80.7943 | 2021-12-01 17:34:41
ISABELLA | 241747000 | 11.6 | 5.37 | One-way Transit | 25.17 | 0 | 151 | 968 | 151 | Post-Panamax | 80 | 322 | 322 | Inbound | 359 | 6.71 | 41008 | Nearshore | 32.008 | -80.7969 | 2021-12-01 17:35:51
ISABELLA | 241747000 | 11.6 | 5.37 | One-way Transit | 25.17 | 0 | 151 | 968 | 151 | Post-Panamax | 80 | 322 | 322 | Inbound | 359 | 6.71 | 41008 | Nearshore | 32.0097 | -80.7985 | 2021-12-01 17:36:31
ISABELLA | 241747000 | 11.7 | 5.37 | One-way Transit | 25.17 | 0 | 151 | 968 | 151 | Post-Panamax | 80 | 322 | 322 | Inbound | 359 | 6.71 | 41008 | Nearshore | 32.0126 | -80.8012 | 2021-12-01 17:37:41
ISABELLA | 241747000 | 11.7 | 5.37 | One-way Transit | 25.17 | 0 | 151 | 968 | 151 | Post-Panamax | 80 | 322 | 322 | Inbound | 359 | 6.71 | 41008 | Nearshore | 32.0156 | -80.8039 | 2021-12-01 17:38:50
ISABELLA | 241747000 | 11.8 | 5.37 | One-way Transit | 25.17 | 0 | 151 | 968 | 151 | Post-Panamax | 80 | 322 | 322 | Inbound | 359 | 6.71 | 41008 | Nearshore | 32.0208 | -80.8087 | 2021-12-01 17:40:50
ISABELLA | 241747000 | 11.8 | 5.37 | One-way Transit | 25.17 | 0 | 151 | 968 | 151 | Post-Panamax | 80 | 322 | 322 | Inbound | 359 | 6.71 | 41008 | Nearshore | 32.0221 | -80.8099 | 2021-12-01 17:41:20
ISABELLA | 241747000 | 11.9 | 5.37 | One-way Transit | 25.17 | 0 | 151 | 968 | 151 | Post-Panamax | 80 | 322 | 322 | Inbound | 359 | 6.71 | 41008 | Nearshore | 32.0256 | -80.813 | 2021-12-01 17:42:40
ISABELLA | 241747000 | 12 | 5.37 | One-way Transit | 28 | 1 | 168 | 968 | 151 | Post-Panamax | 80 | 322 | 321 | Inbound | 359 | 6.71 | 41008 | Nearshore | 32.0269 | -80.8142 | 2021-12-01 17:43:11
APL CALIFORNIA | 248712000 | 14.1 | 4.03 | One-way Transit | 24.67 | 1 | 148 | 961 | 131 | Panamax | 73 | 298 | 297 | Inbound | 69 | 6.71 | 41008 | Offshore | 31.9735 | -80.7377 | 2021-12-01 19:13:52
APL CALIFORNIA | 248712000 | 14.2 | 4.03 | One-way Transit | 21.83 | 0 | 131 | 961 | 131 | Panamax | 73 | 297 | 297 | Inbound | 69 | 6.71 | 41008 | Offshore | 31.9754 | -80.7418 | 2021-12-01 19:14:52
APL CALIFORNIA | 248712000 | 14.2 | 4.03 | One-way Transit | 21.83 | 0 | 131 | 961 | 131 | Panamax | 73 | 296 | 296 | Inbound | 69 | 6.71 | 41008 | Offshore | 31.9771 | -80.7459 | 2021-12-01 19:15:52
APL CALIFORNIA | 248712000 | 14.1 | 4.03 | One-way Transit | 21.83 | 0 | 131 | 961 | 131 | Panamax | 73 | 297 | 297 | Inbound | 69 | 6.71 | 41008 | Offshore | 31.9791 | -80.7505 | 2021-12-01 19:16:58
APL CALIFORNIA | 248712000 | 14.1 | 4.03 | One-way Transit | 24.67 | 1 | 148 | 961 | 131 | Panamax | 73 | 297 | 298 | Inbound | 69 | 6.71 | 41008 | Offshore | 31.9809 | -80.7545 | 2021-12-01 19:17:58
APL CALIFORNIA | 248712000 | 14.1 | 4.03 | One-way Transit | 27.33 | 2 | 164 | 961 | 131 | Panamax | 73 | 298 | 296 | Inbound | 69 | 6.71 | 41008 | Offshore | 31.9819 | -80.7566 | 2021-12-01 19:18:29
APL CALIFORNIA | 248712000 | 14.1 | 4.03 | One-way Transit | 21.83 | 0 | 131 | 961 | 131 | Panamax | 73 | 298 | 298 | Inbound | 69 | 6.71 | 41008 | Offshore | 31.9839 | -80.761 | 2021-12-01 19:19:34
APL CALIFORNIA | 248712000 | 14.1 | 4.03 | One-way Transit | 21.83 | 0 | 131 | 961 | 131 | Panamax | 73 | 298 | 298 | Inbound | 51 | 6.71 | 41008 | Offshore | 31.9858 | -80.765 | 2021-12-01 19:20:34
APL CALIFORNIA | 248712000 | 14.2 | 4.03 | One-way Transit | 21.83 | 0 | 131 | 961 | 131 | Panamax | 73 | 298 | 298 | Inbound | 51 | 6.71 | 41008 | Offshore | 31.9876 | -80.7691 | 2021-12-01 19:21:34
APL CALIFORNIA | 248712000 | 14.2 | 4.03 | One-way Transit | 21.83 | 0 | 131 | 961 | 131 | Panamax | 73 | 298 | 298 | Inbound | 51 | 6.71 | 41008 | Offshore | 31.9895 | -80.7732 | 2021-12-01 19:22:34
APL CALIFORNIA | 248712000 | 14.3 | 4.03 | One-way Transit | 21.83 | 0 | 131 | 961 | 131 | Panamax | 73 | 298 | 298 | Inbound | 51 | 6.71 | 41008 | Offshore | 31.9914 | -80.7773 | 2021-12-01 19:23:34
APL CALIFORNIA | 248712000 | 14 | 4.03 | One-way Transit | 24.67 | 1 | 148 | 961 | 131 | Panamax | 73 | 321 | 322 | Inbound | 51 | 6.71 | 41008 | Nearshore | 31.9996 | -80.7891 | 2021-12-01 19:26:52
APL CALIFORNIA | 248712000 | 13.9 | 4.03 | One-way Transit | 24.67 | 1 | 148 | 961 | 131 | Panamax | 73 | 321 | 322 | Inbound | 51 | 6.71 | 41008 | Nearshore | 32.0029 | -80.7922 | 2021-12-01 19:27:58
APL CALIFORNIA | 248712000 | 14 | 4.03 | One-way Transit | 21.83 | 0 | 131 | 961 | 131 | Panamax | 73 | 323 | 323 | Inbound | 51 | 6.71 | 41008 | Nearshore | 32.0059 | -80.795 | 2021-12-01 19:28:58
APL CALIFORNIA | 248712000 | 14.1 | 4.03 | One-way Transit | 21.83 | 0 | 131 | 961 | 131 | Panamax | 73 | 323 | 323 | Inbound | 51 | 6.71 | 41008 | Nearshore | 32.0091 | -80.7978 | 2021-12-01 19:29:58
APL CALIFORNIA | 248712000 | 14.1 | 4.03 | One-way Transit | 21.83 | 0 | 131 | 961 | 131 | Panamax | 73 | 323 | 323 | Inbound | 51 | 6.71 | 41008 | Nearshore | 32.0106 | -80.7991 | 2021-12-01 19:30:28
APL CALIFORNIA | 248712000 | 14.3 | 4.03 | One-way Transit | 27.33 | 2 | 164 | 961 | 131 | Panamax | 73 | 324 | 322 | Inbound | 51 | 6.71 | 41008 | Nearshore | 32.0142 | -80.8022 | 2021-12-01 19:31:34
APL CALIFORNIA | 248712000 | 14.4 | 4.03 | One-way Transit | 24.67 | 1 | 148 | 961 | 131 | Panamax | 73 | 323 | 322 | Inbound | 51 | 6.71 | 41008 | Nearshore | 32.0174 | -80.805 | 2021-12-01 19:32:34
APL CALIFORNIA | 248712000 | 14.5 | 4.03 | One-way Transit | 21.83 | 0 | 131 | 961 | 131 | Panamax | 73 | 321 | 321 | Inbound | 51 | 6.71 | 41008 | Nearshore | 32.0205 | -80.8079 | 2021-12-01 19:33:34
APL CALIFORNIA | 248712000 | 14.7 | 4.03 | One-way Transit | 21.83 | 0 | 131 | 961 | 131 | Panamax | 73 | 320 | 320 | Inbound | 51 | 6.71 | 41008 | Nearshore | 32.0237 | -80.811 | 2021-12-01 19:34:34
APL CALIFORNIA | 248712000 | 14.8 | 4.03 | One-way Transit | 21.83 | 0 | 131 | 961 | 131 | Panamax | 73 | 320 | 320 | Inbound | 51 | 6.71 | 41008 | Nearshore | 32.0269 | -80.814 | 2021-12-01 19:35:34
MSC BILBAO | 255805571 | 16.8 | 5.82 | One-way Transit | 42.5 | 6 | 255 | 1096 | 141 | Post-Panamax | 70 | 148 | 142 | Outbound | 32 | 6.71 | 41008 | Nearshore | 32.0259 | -80.8129 | 2021-12-01 22:09:52
MSC BILBAO | 255805571 | 16.7 | 5.82 | One-way Transit | 39.33 | 5 | 236 | 1096 | 141 | Post-Panamax | 70 | 146 | 141 | Outbound | 32 | 6.71 | 41008 | Nearshore | 32.0222 | -80.8096 | 2021-12-01 22:10:52
MSC BILBAO | 255805571 | 16.7 | 5.82 | One-way Transit | 36.17 | 4 | 217 | 1096 | 141 | Post-Panamax | 70 | 145 | 141 | Outbound | 32 | 6.71 | 41008 | Nearshore | 32.0185 | -80.8064 | 2021-12-01 22:11:52
MSC BILBAO | 255805571 | 16.8 | 5.82 | One-way Transit | 36.17 | 4 | 217 | 1096 | 141 | Post-Panamax | 70 | 144 | 140 | Outbound | 32 | 6.71 | 41008 | Nearshore | 32.015 | -80.8032 | 2021-12-01 22:12:52
MSC BILBAO | 255805571 | 16.7 | 5.82 | One-way Transit | 36.17 | 4 | 217 | 1096 | 141 | Post-Panamax | 70 | 144 | 140 | Outbound | 32 | 6.71 | 41008 | Nearshore | 32.0111 | -80.7995 | 2021-12-01 22:13:58
MSC BILBAO | 255805571 | 16.6 | 5.82 | One-way Transit | 36.17 | 4 | 217 | 1096 | 141 | Post-Panamax | 70 | 145 | 141 | Outbound | 32 | 6.71 | 41008 | Nearshore | 32.0093 | -80.7977 | 2021-12-01 22:14:29
MSC BILBAO | 255805571 | 16.2 | 5.82 | One-way Transit | 45.67 | 7 | 274 | 1096 | 141 | Post-Panamax | 70 | 149 | 142 | Outbound | 32 | 6.71 | 41008 | Nearshore | 32.0054 | -80.7942 | 2021-12-01 22:15:34
MSC BILBAO | 255805571 | 16.1 | 5.82 | One-way Transit | 42.5 | 6 | 255 | 1096 | 141 | Post-Panamax | 70 | 148 | 142 | Outbound | 32 | 6.71 | 41008 | Nearshore | 32.0019 | -80.7912 | 2021-12-01 22:16:34
MSC BILBAO | 255805571 | 16.8 | 4.47 | One-way Transit | 26.67 | 1 | 160 | 1096 | 141 | Post-Panamax | 70 | 118 | 117 | Outbound | 41 | 8.95 | 41008 | Offshore | 31.9901 | -80.775 | 2021-12-01 22:20:40
MSC BILBAO | 255805571 | 17.2 | 4.47 | One-way Transit | 33 | 3 | 198 | 1096 | 141 | Post-Panamax | 70 | 118 | 115 | Outbound | 41 | 8.95 | 41008 | Offshore | 31.9879 | -80.7702 | 2021-12-01 22:21:40
MSC BILBAO | 255805571 | 17.1 | 4.47 | One-way Transit | 39.33 | 5 | 236 | 1096 | 141 | Post-Panamax | 70 | 123 | 118 | Outbound | 41 | 8.95 | 41008 | Offshore | 31.9856 | -80.7648 | 2021-12-01 22:22:46
MSC BILBAO | 255805571 | 16.8 | 4.47 | One-way Transit | 36.17 | 4 | 217 | 1096 | 141 | Post-Panamax | 70 | 121 | 117 | Outbound | 41 | 8.95 | 41008 | Offshore | 31.9835 | -80.76 | 2021-12-01 22:23:46
MSC BILBAO | 255805571 | 16.1 | 4.47 | One-way Transit | 36.17 | 4 | 217 | 1096 | 141 | Post-Panamax | 70 | 121 | 117 | Outbound | 41 | 8.95 | 41008 | Offshore | 31.9814 | -80.7554 | 2021-12-01 22:24:46
MSC BILBAO | 255805571 | 15 | 4.47 | One-way Transit | 39.33 | 5 | 236 | 1096 | 141 | Post-Panamax | 70 | 122 | 117 | Outbound | 41 | 8.95 | 41008 | Offshore | 31.9794 | -80.7511 | 2021-12-01 22:25:46
MSC BILBAO | 255805571 | 13.8 | 4.47 | One-way Transit | 33 | 3 | 198 | 1096 | 141 | Post-Panamax | 70 | 121 | 118 | Outbound | 41 | 8.95 | 41008 | Offshore | 31.9776 | -80.7471 | 2021-12-01 22:26:46
MSC BILBAO | 255805571 | 12.6 | 4.47 | One-way Transit | 36.17 | 4 | 217 | 1096 | 141 | Post-Panamax | 70 | 121 | 117 | Outbound | 41 | 8.95 | 41008 | Offshore | 31.976 | -80.7435 | 2021-12-01 22:27:46
MSC BILBAO | 255805571 | 11.4 | 4.47 | One-way Transit | 33 | 3 | 198 | 1096 | 141 | Post-Panamax | 70 | 120 | 117 | Outbound | 41 | 8.95 | 41008 | Offshore | 31.9745 | -80.74 | 2021-12-01 22:28:46
MSC BILBAO | 255805571 | 10.7 | 4.47 | One-way Transit | 29.83 | 2 | 179 | 1096 | 141 | Post-Panamax | 70 | 116 | 114 | Outbound | 41 | 8.95 | 41008 | Offshore | 31.9731 | -80.737 | 2021-12-01 22:29:46
ANIARA | 266282000 | 15.5 | 10.51 | One-way Transit | 17.5 | 0 | 105 | 761 | 105 | Panamax | 70 | 297 | 297 | Inbound | 47 | 15.66 | 41008 | Offshore | 31.9732 | -80.7377 | 2021-11-30 01:10:43
ANIARA | 266282000 | 15.6 | 10.51 | One-way Transit | 19.67 | 1 | 118 | 761 | 105 | Panamax | 70 | 300 | 301 | Inbound | 47 | 15.66 | 41008 | Offshore | 31.9754 | -80.7427 | 2021-11-30 01:11:50
ANIARA | 266282000 | 15.6 | 10.51 | One-way Transit | 19.67 | 1 | 118 | 761 | 105 | Panamax | 70 | 296 | 297 | Inbound | 47 | 15.66 | 41008 | Offshore | 31.9777 | -80.7476 | 2021-11-30 01:12:56
ANIARA | 266282000 | 15.6 | 10.51 | One-way Transit | 17.5 | 0 | 105 | 761 | 105 | Panamax | 70 | 297 | 297 | Inbound | 47 | 15.66 | 41008 | Offshore | 31.9789 | -80.7504 | 2021-11-30 01:13:32
ANIARA | 266282000 | 15.5 | 10.51 | One-way Transit | 17.5 | 0 | 105 | 761 | 105 | Panamax | 70 | 298 | 298 | Inbound | 47 | 15.66 | 41008 | Offshore | 31.9813 | -80.7558 | 2021-11-30 01:14:43
ANIARA | 266282000 | 15.5 | 10.51 | One-way Transit | 19.67 | 1 | 118 | 761 | 105 | Panamax | 70 | 297 | 298 | Inbound | 47 | 15.66 | 41008 | Offshore | 31.9833 | -80.7603 | 2021-11-30 01:15:44
ANIARA | 266282000 | 15.4 | 10.51 | One-way Transit | 17.5 | 0 | 105 | 761 | 105 | Panamax | 70 | 298 | 298 | Inbound | 47 | 15.66 | 41008 | Offshore | 31.9853 | -80.7648 | 2021-11-30 01:16:44
ANIARA | 266282000 | 15.3 | 10.51 | One-way Transit | 17.5 | 0 | 105 | 761 | 105 | Panamax | 70 | 298 | 298 | Inbound | 47 | 15.66 | 41008 | Offshore | 31.9873 | -80.7692 | 2021-11-30 01:17:44
ANIARA | 266282000 | 15.3 | 10.51 | One-way Transit | 17.5 | 0 | 105 | 761 | 105 | Panamax | 70 | 298 | 298 | Inbound | 47 | 15.66 | 41008 | Offshore | 31.9895 | -80.7741 | 2021-11-30 01:18:50
ANIARA | 266282000 | 15.2 | 10.51 | One-way Transit | 19.67 | 1 | 118 | 761 | 105 | Panamax | 70 | 300 | 301 | Inbound | 47 | 15.66 | 41008 | Offshore | 31.9908 | -80.7767 | 2021-11-30 01:19:25
ANIARA | 266282000 | 14.7 | 10.29 | One-way Transit | 17.5 | 0 | 105 | 761 | 105 | Panamax | 70 | 323 | 323 | Inbound | 28 | 15.66 | 41008 | Nearshore | 31.9995 | -80.7892 | 2021-11-30 01:22:44
ANIARA | 266282000 | 14.1 | 10.29 | One-way Transit | 19.67 | 1 | 118 | 761 | 105 | Panamax | 70 | 320 | 321 | Inbound | 28 | 15.66 | 41008 | Nearshore | 32.0033 | -80.7928 | 2021-11-30 01:23:55
ANIARA | 266282000 | 14 | 10.29 | One-way Transit | 19.67 | 1 | 118 | 761 | 105 | Panamax | 70 | 321 | 322 | Inbound | 28 | 15.66 | 41008 | Nearshore | 32.005 | -80.7945 | 2021-11-30 01:24:31
ANIARA | 266282000 | 13.8 | 10.29 | One-way Transit | 19.67 | 1 | 118 | 761 | 105 | Panamax | 70 | 322 | 323 | Inbound | 28 | 15.66 | 41008 | Nearshore | 32.0085 | -80.7976 | 2021-11-30 01:25:38
ANIARA | 266282000 | 13.7 | 10.29 | One-way Transit | 17.5 | 0 | 105 | 761 | 105 | Panamax | 70 | 324 | 324 | Inbound | 28 | 15.66 | 41008 | Nearshore | 32.0118 | -80.8006 | 2021-11-30 01:26:43
ANIARA | 266282000 | 13.7 | 10.29 | One-way Transit | 17.5 | 0 | 105 | 761 | 105 | Panamax | 70 | 323 | 323 | Inbound | 28 | 15.66 | 41008 | Nearshore | 32.0152 | -80.8036 | 2021-11-30 01:27:49
ANIARA | 266282000 | 13.8 | 10.29 | One-way Transit | 17.5 | 0 | 105 | 761 | 105 | Panamax | 70 | 323 | 323 | Inbound | 28 | 15.66 | 41008 | Nearshore | 32.0183 | -80.8063 | 2021-11-30 01:28:49
ANIARA | 266282000 | 13.9 | 10.29 | One-way Transit | 17.5 | 0 | 105 | 761 | 105 | Panamax | 70 | 322 | 322 | Inbound | 28 | 15.66 | 41008 | Nearshore | 32.0214 | -80.809 | 2021-11-30 01:29:50
ANIARA | 266282000 | 14.1 | 10.29 | One-way Transit | 17.5 | 0 | 105 | 761 | 105 | Panamax | 70 | 320 | 320 | Inbound | 28 | 15.66 | 41008 | Nearshore | 32.0249 | -80.8124 | 2021-11-30 01:31:00
ANIARA | 266282000 | 14.2 | 10.29 | One-way Transit | 19.67 | 1 | 118 | 761 | 105 | Panamax | 70 | 322 | 321 | Inbound | 28 | 15.66 | 41008 | Nearshore | 32.0265 | -80.8139 | 2021-11-30 01:31:31
CARMEN | 266339000 | 16.6 | 10.29 | One-way Transit | 17.5 | 0 | 105 | 758 | 105 | Panamax | 70 | 137 | 137 | Outbound | 28 | 15.66 | 41008 | Nearshore | 32.028 | -80.8158 | 2021-11-30 02:11:34
CARMEN | 266339000 | 16.5 | 10.29 | One-way Transit | 17.5 | 0 | 105 | 758 | 105 | Panamax | 70 | 140 | 140 | Outbound | 28 | 15.66 | 41008 | Nearshore | 32.0246 | -80.8123 | 2021-11-30 02:12:34
CARMEN | 266339000 | 16.3 | 10.29 | One-way Transit | 19.67 | 1 | 118 | 758 | 105 | Panamax | 70 | 141 | 140 | Outbound | 28 | 15.66 | 41008 | Nearshore | 32.021 | -80.8089 | 2021-11-30 02:13:34
CARMEN | 266339000 | 16.3 | 10.29 | One-way Transit | 19.67 | 1 | 118 | 758 | 105 | Panamax | 70 | 142 | 141 | Outbound | 28 | 15.66 | 41008 | Nearshore | 32.0175 | -80.8056 | 2021-11-30 02:14:34
CARMEN | 266339000 | 16.4 | 10.29 | One-way Transit | 19.67 | 1 | 118 | 758 | 105 | Panamax | 70 | 142 | 141 | Outbound | 28 | 15.66 | 41008 | Nearshore | 32.0134 | -80.8018 | 2021-11-30 02:15:40
CARMEN | 266339000 | 16.1 | 10.29 | One-way Transit | 21.83 | 2 | 131 | 758 | 105 | Panamax | 70 | 142 | 140 | Outbound | 28 | 15.66 | 41008 | Nearshore | 32.0095 | -80.7983 | 2021-11-30 02:16:46
CARMEN | 266339000 | 15.9 | 10.29 | One-way Transit | 19.67 | 1 | 118 | 758 | 105 | Panamax | 70 | 142 | 141 | Outbound | 28 | 15.66 | 41008 | Nearshore | 32.0057 | -80.7947 | 2021-11-30 02:17:52
CARMEN | 266339000 | 15.8 | 10.29 | One-way Transit | 21.83 | 2 | 131 | 758 | 105 | Panamax | 70 | 143 | 141 | Outbound | 28 | 15.66 | 41008 | Nearshore | 32.0022 | -80.7916 | 2021-11-30 02:18:52
CARMEN | 266339000 | 15.7 | 10.29 | One-way Transit | 21.83 | 2 | 131 | 758 | 105 | Panamax | 70 | 142 | 140 | Outbound | 28 | 15.66 | 41008 | Nearshore | 31.9987 | -80.7884 | 2021-11-30 02:19:52
CARMEN | 266339000 | 15.1 | 7.61 | One-way Transit | 19.67 | 1 | 118 | 758 | 105 | Panamax | 70 | 119 | 118 | Outbound | 41 | 13.42 | 41008 | Offshore | 31.9909 | -80.7766 | 2021-11-30 02:22:52
CARMEN | 266339000 | 14.6 | 7.61 | One-way Transit | 21.83 | 2 | 131 | 758 | 105 | Panamax | 70 | 118 | 116 | Outbound | 41 | 13.42 | 41008 | Offshore | 31.9887 | -80.7718 | 2021-11-30 02:23:58
CARMEN | 266339000 | 14 | 7.61 | One-way Transit | 24.17 | 3 | 145 | 758 | 105 | Panamax | 70 | 117 | 114 | Outbound | 41 | 13.42 | 41008 | Offshore | 31.9868 | -80.7676 | 2021-11-30 02:24:58
CARMEN | 266339000 | 13.4 | 7.61 | One-way Transit | 19.67 | 1 | 118 | 758 | 105 | Panamax | 70 | 116 | 115 | Outbound | 41 | 13.42 | 41008 | Offshore | 31.9852 | -80.7636 | 2021-11-30 02:25:58
CARMEN | 266339000 | 12.9 | 7.61 | One-way Transit | 19.67 | 1 | 118 | 758 | 105 | Panamax | 70 | 118 | 117 | Outbound | 41 | 13.42 | 41008 | Offshore | 31.9835 | -80.7598 | 2021-11-30 02:26:58
CARMEN | 266339000 | 12.4 | 7.61 | One-way Transit | 21.83 | 2 | 131 | 758 | 105 | Panamax | 70 | 119 | 117 | Outbound | 41 | 13.42 | 41008 | Offshore | 31.9818 | -80.7562 | 2021-11-30 02:27:58
CARMEN | 266339000 | 12 | 7.61 | One-way Transit | 21.83 | 2 | 131 | 758 | 105 | Panamax | 70 | 119 | 117 | Outbound | 41 | 13.42 | 41008 | Offshore | 31.9801 | -80.7527 | 2021-11-30 02:28:58
CARMEN | 266339000 | 11.7 | 7.61 | One-way Transit | 21.83 | 2 | 131 | 758 | 105 | Panamax | 70 | 120 | 118 | Outbound | 41 | 13.42 | 41008 | Offshore | 31.9789 | -80.7502 | 2021-11-30 02:29:43
CARMEN | 266339000 | 11.4 | 7.61 | One-way Transit | 21.83 | 2 | 131 | 758 | 105 | Panamax | 70 | 120 | 118 | Outbound | 41 | 13.42 | 41008 | Offshore | 31.977 | -80.7464 | 2021-11-30 02:30:53
CARMEN | 266339000 | 11.1 | 7.61 | One-way Transit | 24.17 | 3 | 145 | 758 | 105 | Panamax | 70 | 120 | 117 | Outbound | 41 | 13.42 | 41008 | Offshore | 31.9755 | -80.7432 | 2021-11-30 02:31:53
CARMEN | 266339000 | 10.9 | 7.61 | One-way Transit | 24.17 | 3 | 145 | 758 | 105 | Panamax | 70 | 120 | 117 | Outbound | 41 | 13.42 | 41008 | Offshore | 31.9739 | -80.7401 | 2021-11-30 02:32:53
CARMEN | 266339000 | 10.8 | 7.61 | One-way Transit | 24.17 | 3 | 145 | 758 | 105 | Panamax | 70 | 120 | 117 | Outbound | 41 | 13.42 | 41008 | Offshore | 31.9729 | -80.738 | 2021-11-30 02:33:33
HYUNDAI VICTORY | 441754000 | 14.6 | 7.61 | One-way Transit | 26.17 | 0 | 157 | 1200 | 157 | Post-Panamax | 70 | 140 | 140 | Outbound | 41 | 13.42 | 41008 | Nearshore | 32.0264 | -80.8135 | 2021-11-30 03:08:53
HYUNDAI VICTORY | 441754000 | 14.5 | 7.61 | One-way Transit | 26.17 | 0 | 157 | 1200 | 157 | Post-Panamax | 70 | 142 | 142 | Outbound | 41 | 13.42 | 41008 | Nearshore | 32.023 | -80.8103 | 2021-11-30 03:09:59
HYUNDAI VICTORY | 441754000 | 14.4 | 7.61 | One-way Transit | 26.17 | 0 | 157 | 1200 | 157 | Post-Panamax | 70 | 142 | 142 | Outbound | 41 | 13.42 | 41008 | Nearshore | 32.0198 | -80.8075 | 2021-11-30 03:10:59
HYUNDAI VICTORY | 441754000 | 14.4 | 7.61 | One-way Transit | 29.67 | 1 | 178 | 1200 | 157 | Post-Panamax | 70 | 142 | 141 | Outbound | 41 | 13.42 | 41008 | Nearshore | 32.0166 | -80.8045 | 2021-11-30 03:11:59
HYUNDAI VICTORY | 441754000 | 14.4 | 7.61 | One-way Transit | 26.17 | 0 | 157 | 1200 | 157 | Post-Panamax | 70 | 142 | 142 | Outbound | 41 | 13.42 | 41008 | Nearshore | 32.0134 | -80.8017 | 2021-11-30 03:12:59
HYUNDAI VICTORY | 441754000 | 14.2 | 7.61 | One-way Transit | 29.67 | 1 | 178 | 1200 | 157 | Post-Panamax | 70 | 143 | 142 | Outbound | 41 | 13.42 | 41008 | Nearshore | 32.0102 | -80.7989 | 2021-11-30 03:13:59
HYUNDAI VICTORY | 441754000 | 14.1 | 7.61 | One-way Transit | 29.67 | 1 | 178 | 1200 | 157 | Post-Panamax | 70 | 143 | 142 | Outbound | 41 | 13.42 | 41008 | Nearshore | 32.0087 | -80.7975 | 2021-11-30 03:14:29
HYUNDAI VICTORY | 441754000 | 14 | 7.61 | One-way Transit | 33.17 | 2 | 199 | 1200 | 157 | Post-Panamax | 70 | 144 | 142 | Outbound | 41 | 13.42 | 41008 | Nearshore | 32.0052 | -80.7945 | 2021-11-30 03:15:35
HYUNDAI VICTORY | 441754000 | 13.7 | 7.61 | One-way Transit | 33.17 | 2 | 199 | 1200 | 157 | Post-Panamax | 70 | 143 | 141 | Outbound | 41 | 13.42 | 41008 | Nearshore | 32.0021 | -80.7918 | 2021-11-30 03:16:35
HYUNDAI VICTORY | 441754000 | 13.6 | 7.61 | One-way Transit | 33.17 | 2 | 199 | 1200 | 157 | Post-Panamax | 70 | 141 | 139 | Outbound | 41 | 13.42 | 41008 | Nearshore | 31.9992 | -80.7891 | 2021-11-30 03:17:35
HYUNDAI VICTORY | 441754000 | 13.8 | 7.38 | One-way Transit | 29.67 | 1 | 178 | 1200 | 157 | Post-Panamax | 70 | 121 | 120 | Outbound | 39 | 13.42 | 41008 | Offshore | 31.9901 | -80.7743 | 2021-11-30 03:21:44
HYUNDAI VICTORY | 441754000 | 14.1 | 7.38 | One-way Transit | 29.67 | 1 | 178 | 1200 | 157 | Post-Panamax | 70 | 119 | 118 | Outbound | 39 | 13.42 | 41008 | Offshore | 31.988 | -80.7701 | 2021-11-30 03:22:48
HYUNDAI VICTORY | 441754000 | 14.5 | 7.38 | One-way Transit | 29.67 | 1 | 178 | 1200 | 157 | Post-Panamax | 70 | 119 | 118 | Outbound | 39 | 13.42 | 41008 | Offshore | 31.9859 | -80.7655 | 2021-11-30 03:23:54
HYUNDAI VICTORY | 441754000 | 14.7 | 7.38 | One-way Transit | 29.67 | 1 | 178 | 1200 | 157 | Post-Panamax | 70 | 118 | 117 | Outbound | 39 | 13.42 | 41008 | Offshore | 31.9839 | -80.7613 | 2021-11-30 03:24:54
HYUNDAI VICTORY | 441754000 | 14.7 | 7.38 | One-way Transit | 29.67 | 1 | 178 | 1200 | 157 | Post-Panamax | 70 | 118 | 117 | Outbound | 39 | 13.42 | 41008 | Offshore | 31.982 | -80.7572 | 2021-11-30 03:25:54
HYUNDAI VICTORY | 441754000 | 14.8 | 7.38 | One-way Transit | 29.67 | 1 | 178 | 1200 | 157 | Post-Panamax | 70 | 119 | 118 | Outbound | 39 | 13.42 | 41008 | Offshore | 31.98 | -80.7529 | 2021-11-30 03:26:54
HYUNDAI VICTORY | 441754000 | 14.7 | 7.38 | One-way Transit | 29.67 | 1 | 178 | 1200 | 157 | Post-Panamax | 70 | 119 | 118 | Outbound | 39 | 13.42 | 41008 | Offshore | 31.9781 | -80.7488 | 2021-11-30 03:27:54
HYUNDAI VICTORY | 441754000 | 14.1 | 7.38 | One-way Transit | 33.17 | 2 | 199 | 1200 | 157 | Post-Panamax | 70 | 118 | 116 | Outbound | 39 | 13.42 | 41008 | Offshore | 31.9762 | -80.7446 | 2021-11-30 03:28:54
HYUNDAI VICTORY | 441754000 | 13.7 | 7.38 | One-way Transit | 29.67 | 1 | 178 | 1200 | 157 | Post-Panamax | 70 | 117 | 116 | Outbound | 39 | 13.42 | 41008 | Offshore | 31.9745 | -80.7406 | 2021-11-30 03:29:54
HYUNDAI VICTORY | 441754000 | 13 | 7.38 | One-way Transit | 29.67 | 1 | 178 | 1200 | 157 | Post-Panamax | 70 | 117 | 116 | Outbound | 39 | 13.42 | 41008 | Offshore | 31.9728 | -80.7368 | 2021-11-30 03:30:54
CMA CGM ARGENTINA | 215331000 | 14.3 | 5.59 | One-way Transit | 27.83 | 0 | 167 | 1200 | 167 | Post-Panamax | 70 | 299 | 299 | Inbound | 58 | 11.18 | 41008 | Offshore | 31.973 | -80.7372 | 2021-11-30 05:30:43
CMA CGM ARGENTINA | 215331000 | 14.6 | 5.59 | One-way Transit | 27.83 | 0 | 167 | 1200 | 167 | Post-Panamax | 70 | 298 | 298 | Inbound | 58 | 11.18 | 41008 | Offshore | 31.9751 | -80.7417 | 2021-11-30 05:31:49
CMA CGM ARGENTINA | 215331000 | 14.8 | 5.59 | One-way Transit | 31.33 | 1 | 188 | 1200 | 167 | Post-Panamax | 70 | 297 | 298 | Inbound | 58 | 11.18 | 41008 | Offshore | 31.9772 | -80.7464 | 2021-11-30 05:32:55
CMA CGM ARGENTINA | 215331000 | 15 | 5.59 | One-way Transit | 31.33 | 1 | 188 | 1200 | 167 | Post-Panamax | 70 | 297 | 298 | Inbound | 58 | 11.18 | 41008 | Offshore | 31.9791 | -80.7507 | 2021-11-30 05:33:55
CMA CGM ARGENTINA | 215331000 | 15.1 | 5.59 | One-way Transit | 27.83 | 0 | 167 | 1200 | 167 | Post-Panamax | 70 | 298 | 298 | Inbound | 58 | 11.18 | 41008 | Offshore | 31.981 | -80.755 | 2021-11-30 05:34:55
CMA CGM ARGENTINA | 215331000 | 15.2 | 5.59 | One-way Transit | 31.33 | 1 | 188 | 1200 | 167 | Post-Panamax | 70 | 298 | 299 | Inbound | 58 | 11.18 | 41008 | Offshore | 31.983 | -80.7594 | 2021-11-30 05:35:55
CMA CGM ARGENTINA | 215331000 | 15.2 | 5.59 | One-way Transit | 31.33 | 1 | 188 | 1200 | 167 | Post-Panamax | 70 | 298 | 299 | Inbound | 58 | 11.18 | 41008 | Offshore | 31.985 | -80.7638 | 2021-11-30 05:36:55
CMA CGM ARGENTINA | 215331000 | 15.2 | 5.59 | One-way Transit | 31.33 | 1 | 188 | 1200 | 167 | Post-Panamax | 70 | 298 | 299 | Inbound | 58 | 11.18 | 41008 | Offshore | 31.9864 | -80.7669 | 2021-11-30 05:37:37
CMA CGM ARGENTINA | 215331000 | 15.3 | 5.59 | One-way Transit | 31.33 | 1 | 188 | 1200 | 167 | Post-Panamax | 70 | 298 | 299 | Inbound | 58 | 11.18 | 41008 | Offshore | 31.9891 | -80.7726 | 2021-11-30 05:38:55
CMA CGM ARGENTINA | 215331000 | 15.4 | 5.59 | One-way Transit | 27.83 | 0 | 167 | 1200 | 167 | Post-Panamax | 70 | 299 | 299 | Inbound | 58 | 11.18 | 41008 | Offshore | 31.9904 | -80.7753 | 2021-11-30 05:39:31
CMA CGM ARGENTINA | 215331000 | 15 | 5.59 | One-way Transit | 34.83 | 2 | 209 | 1200 | 167 | Post-Panamax | 70 | 320 | 322 | Inbound | 58 | 11.18 | 41008 | Nearshore | 32.0016 | -80.7913 | 2021-11-30 05:43:43
CMA CGM ARGENTINA | 215331000 | 14.8 | 5.59 | One-way Transit | 31.33 | 1 | 188 | 1200 | 167 | Post-Panamax | 70 | 321 | 322 | Inbound | 58 | 11.18 | 41008 | Nearshore | 32.0049 | -80.7944 | 2021-11-30 05:44:43
CMA CGM ARGENTINA | 215331000 | 14.8 | 5.59 | One-way Transit | 31.33 | 1 | 188 | 1200 | 167 | Post-Panamax | 70 | 322 | 323 | Inbound | 58 | 11.18 | 41008 | Nearshore | 32.0081 | -80.7973 | 2021-11-30 05:45:43
CMA CGM ARGENTINA | 215331000 | 14.8 | 5.59 | One-way Transit | 27.83 | 0 | 167 | 1200 | 167 | Post-Panamax | 70 | 323 | 323 | Inbound | 58 | 11.18 | 41008 | Nearshore | 32.0117 | -80.8006 | 2021-11-30 05:46:49
CMA CGM ARGENTINA | 215331000 | 14.9 | 5.59 | One-way Transit | 27.83 | 0 | 167 | 1200 | 167 | Post-Panamax | 70 | 323 | 323 | Inbound | 58 | 11.18 | 41008 | Nearshore | 32.0137 | -80.8023 | 2021-11-30 05:47:25
CMA CGM ARGENTINA | 215331000 | 15.1 | 5.59 | One-way Transit | 27.83 | 0 | 167 | 1200 | 167 | Post-Panamax | 70 | 323 | 323 | Inbound | 58 | 11.18 | 41008 | Nearshore | 32.0177 | -80.8058 | 2021-11-30 05:48:36
CMA CGM ARGENTINA | 215331000 | 15.3 | 5.59 | One-way Transit | 27.83 | 0 | 167 | 1200 | 167 | Post-Panamax | 70 | 323 | 323 | Inbound | 58 | 11.18 | 41008 | Nearshore | 32.0215 | -80.8092 | 2021-11-30 05:49:43
CMA CGM ARGENTINA | 215331000 | 15.5 | 5.59 | One-way Transit | 31.33 | 1 | 188 | 1200 | 167 | Post-Panamax | 70 | 322 | 321 | Inbound | 58 | 11.18 | 41008 | Nearshore | 32.0252 | -80.8125 | 2021-11-30 05:50:48
CMA CGM DALILA | 228337900 | 16.4 | 6.49 | One-way Transit | 23.5 | 0 | 141 | 1096 | 141 | Post-Panamax | 71 | 299 | 299 | Inbound | 333 | 11.18 | 41008 | Offshore | 31.9726 | -80.7365 | 2021-11-30 18:06:31
CMA CGM DALILA | 228337900 | 16.6 | 6.49 | One-way Transit | 26.67 | 1 | 160 | 1096 | 141 | Post-Panamax | 71 | 298 | 299 | Inbound | 333 | 11.18 | 41008 | Offshore | 31.9752 | -80.7423 | 2021-11-30 18:07:43
CMA CGM DALILA | 228337900 | 16.6 | 6.49 | One-way Transit | 26.67 | 1 | 160 | 1096 | 141 | Post-Panamax | 71 | 298 | 299 | Inbound | 333 | 11.18 | 41008 | Offshore | 31.9763 | -80.7446 | 2021-11-30 18:08:13
CMA CGM DALILA | 228337900 | 16.6 | 6.49 | One-way Transit | 26.67 | 1 | 160 | 1096 | 141 | Post-Panamax | 71 | 298 | 299 | Inbound | 333 | 11.18 | 41008 | Offshore | 31.9797 | -80.7524 | 2021-11-30 18:09:48
CMA CGM DALILA | 228337900 | 16.6 | 6.49 | One-way Transit | 26.67 | 1 | 160 | 1096 | 141 | Post-Panamax | 71 | 298 | 299 | Inbound | 333 | 11.18 | 41008 | Offshore | 31.9808 | -80.7548 | 2021-11-30 18:10:18
CMA CGM DALILA | 228337900 | 16.5 | 6.49 | One-way Transit | 26.67 | 1 | 160 | 1096 | 141 | Post-Panamax | 71 | 298 | 299 | Inbound | 333 | 11.18 | 41008 | Offshore | 31.9837 | -80.761 | 2021-11-30 18:11:37
CMA CGM DALILA | 228337900 | 16.5 | 6.49 | One-way Transit | 23.5 | 0 | 141 | 1096 | 141 | Post-Panamax | 71 | 299 | 299 | Inbound | 333 | 11.18 | 41008 | Offshore | 31.985 | -80.7639 | 2021-11-30 18:12:13
CMA CGM DALILA | 228337900 | 16.5 | 6.49 | One-way Transit | 23.5 | 0 | 141 | 1096 | 141 | Post-Panamax | 71 | 299 | 299 | Inbound | 333 | 11.18 | 41008 | Offshore | 31.9887 | -80.7719 | 2021-11-30 18:13:54
CMA CGM DALILA | 228337900 | 16.5 | 6.49 | One-way Transit | 26.67 | 1 | 160 | 1096 | 141 | Post-Panamax | 71 | 299 | 300 | Inbound | 333 | 11.18 | 41008 | Offshore | 31.99 | -80.7748 | 2021-11-30 18:14:30
CMA CGM DALILA | 228337900 | 15.9 | 2.46 | One-way Transit | 26.67 | 1 | 160 | 1096 | 141 | Post-Panamax | 71 | 321 | 322 | Inbound | 305 | 8.95 | 41008 | Nearshore | 32.02 | -80.8078 | 2021-11-30 18:23:54
CMA CGM DALILA | 228337900 | 16.3 | 2.46 | One-way Transit | 26.67 | 1 | 160 | 1096 | 141 | Post-Panamax | 71 | 321 | 322 | Inbound | 305 | 8.95 | 41008 | Nearshore | 32.0236 | -80.8111 | 2021-11-30 18:24:54
CMA CGM DALILA | 228337900 | 16.6 | 2.46 | One-way Transit | 29.83 | 2 | 179 | 1096 | 141 | Post-Panamax | 71 | 323 | 321 | Inbound | 305 | 8.95 | 41008 | Nearshore | 32.0265 | -80.8138 | 2021-11-30 18:25:43
ZIM SAVANNAH | 256075000 | 12.7 | 0.45 | One-way Transit | 24.67 | 1 | 148 | 961 | 131 | Panamax | 70 | 138 | 139 | Outbound | 178 | 4.47 | 41008 | Nearshore | 32.0279 | -80.8155 | 2021-11-30 19:29:44
ZIM SAVANNAH | 256075000 | 12.8 | 0.45 | One-way Transit | 24.67 | 1 | 148 | 961 | 131 | Panamax | 70 | 141 | 140 | Outbound | 178 | 4.47 | 41008 | Nearshore | 32.0248 | -80.8125 | 2021-11-30 19:30:54
ZIM SAVANNAH | 256075000 | 12.9 | 0.45 | One-way Transit | 24.67 | 1 | 148 | 961 | 131 | Panamax | 70 | 141 | 140 | Outbound | 178 | 4.47 | 41008 | Nearshore | 32.022 | -80.8098 | 2021-11-30 19:31:54
ZIM SAVANNAH | 256075000 | 13 | 0.45 | One-way Transit | 21.83 | 0 | 131 | 961 | 131 | Panamax | 70 | 141 | 141 | Outbound | 178 | 4.47 | 41008 | Nearshore | 32.0201 | -80.8081 | 2021-11-30 19:32:33
ZIM SAVANNAH | 256075000 | 13.2 | 0.45 | One-way Transit | 21.83 | 0 | 131 | 961 | 131 | Panamax | 70 | 141 | 141 | Outbound | 178 | 4.47 | 41008 | Nearshore | 32.0162 | -80.8044 | 2021-11-30 19:33:55
ZIM SAVANNAH | 256075000 | 13.2 | 0.45 | One-way Transit | 21.83 | 0 | 131 | 961 | 131 | Panamax | 70 | 142 | 142 | Outbound | 178 | 4.47 | 41008 | Nearshore | 32.0134 | -80.8018 | 2021-11-30 19:34:55
ZIM SAVANNAH | 256075000 | 13.2 | 0.45 | One-way Transit | 27.33 | 2 | 164 | 961 | 131 | Panamax | 70 | 143 | 141 | Outbound | 178 | 4.47 | 41008 | Nearshore | 32.0115 | -80.8 | 2021-11-30 19:35:33
ZIM SAVANNAH | 256075000 | 13.3 | 0.45 | One-way Transit | 21.83 | 0 | 131 | 961 | 131 | Panamax | 70 | 142 | 142 | Outbound | 178 | 4.47 | 41008 | Nearshore | 32.0085 | -80.7973 | 2021-11-30 19:36:35
ZIM SAVANNAH | 256075000 | 13.3 | 0.45 | One-way Transit | 21.83 | 0 | 131 | 961 | 131 | Panamax | 70 | 142 | 142 | Outbound | 178 | 4.47 | 41008 | Nearshore | 32.0051 | -80.7942 | 2021-11-30 19:37:45
ZIM SAVANNAH | 256075000 | 13.2 | 0.45 | One-way Transit | 24.67 | 1 | 148 | 961 | 131 | Panamax | 70 | 143 | 142 | Outbound | 178 | 4.47 | 41008 | Nearshore | 32.0017 | -80.7911 | 2021-11-30 19:38:55
ZIM SAVANNAH | 256075000 | 13.3 | 0.45 | One-way Transit | 33 | 4 | 198 | 961 | 131 | Panamax | 70 | 143 | 139 | Outbound | 178 | 4.47 | 41008 | Nearshore | 31.9988 | -80.7885 | 2021-11-30 19:39:54
ZIM SAVANNAH | 256075000 | 13.7 | 0.45 | One-way Transit | 33 | 4 | 198 | 961 | 131 | Panamax | 70 | 122 | 118 | Outbound | 178 | 4.47 | 41008 | Offshore | 31.9914 | -80.7784 | 2021-11-30 19:42:54
ZIM SAVANNAH | 256075000 | 13.7 | 0.45 | One-way Transit | 21.83 | 0 | 131 | 961 | 131 | Panamax | 70 | 117 | 117 | Outbound | 178 | 4.47 | 41008 | Offshore | 31.9905 | -80.7763 | 2021-11-30 19:43:25
ZIM SAVANNAH | 256075000 | 13.8 | 0.45 | One-way Transit | 21.83 | 0 | 131 | 961 | 131 | Panamax | 70 | 117 | 117 | Outbound | 178 | 4.47 | 41008 | Offshore | 31.988 | -80.7704 | 2021-11-30 19:44:54
ZIM SAVANNAH | 256075000 | 13.8 | 0.45 | One-way Transit | 24.67 | 1 | 148 | 961 | 131 | Panamax | 70 | 116 | 117 | Outbound | 178 | 4.47 | 41008 | Offshore | 31.9868 | -80.7677 | 2021-11-30 19:45:34
ZIM SAVANNAH | 256075000 | 13.8 | 0.45 | One-way Transit | 21.83 | 0 | 131 | 961 | 131 | Panamax | 70 | 118 | 118 | Outbound | 178 | 4.47 | 41008 | Offshore | 31.9851 | -80.7636 | 2021-11-30 19:46:34
ZIM SAVANNAH | 256075000 | 13.8 | 0.45 | One-way Transit | 24.67 | 1 | 148 | 961 | 131 | Panamax | 70 | 118 | 119 | Outbound | 178 | 4.47 | 41008 | Offshore | 31.983 | -80.759 | 2021-11-30 19:47:44
ZIM SAVANNAH | 256075000 | 13.8 | 0.45 | One-way Transit | 24.67 | 1 | 148 | 961 | 131 | Panamax | 70 | 118 | 119 | Outbound | 178 | 4.47 | 41008 | Offshore | 31.9815 | -80.7557 | 2021-11-30 19:48:34
ZIM SAVANNAH | 256075000 | 13.7 | 0.45 | One-way Transit | 24.67 | 1 | 148 | 961 | 131 | Panamax | 70 | 119 | 118 | Outbound | 178 | 4.47 | 41008 | Offshore | 31.9794 | -80.7511 | 2021-11-30 19:49:44
ZIM SAVANNAH | 256075000 | 13.5 | 0.45 | One-way Transit | 24.67 | 1 | 148 | 961 | 131 | Panamax | 70 | 118 | 119 | Outbound | 178 | 4.47 | 41008 | Offshore | 31.9773 | -80.7465 | 2021-11-30 19:50:54
ZIM SAVANNAH | 256075000 | 13.4 | 0.45 | One-way Transit | 24.67 | 1 | 148 | 961 | 131 | Panamax | 70 | 118 | 119 | Outbound | 178 | 4.47 | 41008 | Offshore | 31.9761 | -80.7439 | 2021-11-30 19:51:33
ZIM SAVANNAH | 256075000 | 12.7 | 0.45 | One-way Transit | 21.83 | 0 | 131 | 961 | 131 | Panamax | 70 | 118 | 118 | Outbound | 178 | 4.47 | 41008 | Offshore | 31.9738 | -80.7388 | 2021-11-30 19:52:54
ZIM SAVANNAH | 256075000 | 12 | 0.45 | One-way Transit | 21.83 | 0 | 131 | 961 | 131 | Panamax | 70 | 118 | 118 | Outbound | 178 | 4.47 | 41008 | Offshore | 31.9728 | -80.7365 | 2021-11-30 19:53:33
MAERSK DENVER | 338418000 | 14.5 | 19.24 | One-way Transit | 27.5 | 2 | 165 | 981 | 131 | Post-Panamax | 70 | 139 | 141 | Outbound | 264 | 24.61 | 41008 | Nearshore | 32.0273 | -80.8146 | 2021-11-29 01:25:59
MAERSK DENVER | 338418000 | 14.5 | 19.24 | One-way Transit | 24.67 | 1 | 148 | 981 | 131 | Post-Panamax | 70 | 143 | 142 | Outbound | 264 | 24.61 | 41008 | Nearshore | 32.0258 | -80.8131 | 2021-11-29 01:26:30
MAERSK DENVER | 338418000 | 14.4 | 19.24 | One-way Transit | 27.5 | 2 | 165 | 981 | 131 | Post-Panamax | 70 | 142 | 140 | Outbound | 264 | 24.61 | 41008 | Nearshore | 32.0217 | -80.8096 | 2021-11-29 01:27:42
MAERSK DENVER | 338418000 | 14.4 | 19.24 | One-way Transit | 27.5 | 2 | 165 | 981 | 131 | Post-Panamax | 70 | 141 | 139 | Outbound | 264 | 24.61 | 41008 | Nearshore | 32.0183 | -80.8064 | 2021-11-29 01:28:47
MAERSK DENVER | 338418000 | 14.5 | 19.24 | One-way Transit | 24.67 | 1 | 148 | 981 | 131 | Post-Panamax | 70 | 141 | 140 | Outbound | 264 | 24.61 | 41008 | Nearshore | 32.0147 | -80.8029 | 2021-11-29 01:29:59
MAERSK DENVER | 338418000 | 14.4 | 19.24 | One-way Transit | 24.67 | 1 | 148 | 981 | 131 | Post-Panamax | 70 | 141 | 140 | Outbound | 264 | 24.61 | 41008 | Nearshore | 32.0131 | -80.8014 | 2021-11-29 01:30:30
MAERSK DENVER | 338418000 | 14.2 | 19.24 | One-way Transit | 24.67 | 1 | 148 | 981 | 131 | Post-Panamax | 70 | 143 | 142 | Outbound | 264 | 24.61 | 41008 | Nearshore | 32.0095 | -80.798 | 2021-11-29 01:31:36
MAERSK DENVER | 338418000 | 14.1 | 19.24 | One-way Transit | 27.5 | 2 | 165 | 981 | 131 | Post-Panamax | 70 | 144 | 142 | Outbound | 264 | 24.61 | 41008 | Nearshore | 32.0063 | -80.7952 | 2021-11-29 01:32:36
MAERSK DENVER | 338418000 | 13.9 | 19.24 | One-way Transit | 27.5 | 2 | 165 | 981 | 131 | Post-Panamax | 70 | 144 | 142 | Outbound | 264 | 24.61 | 41008 | Nearshore | 32.0032 | -80.7925 | 2021-11-29 01:33:36
MAERSK DENVER | 338418000 | 13.8 | 19.24 | One-way Transit | 33.17 | 4 | 199 | 981 | 131 | Post-Panamax | 70 | 144 | 140 | Outbound | 264 | 24.61 | 41008 | Nearshore | 32.0001 | -80.7897 | 2021-11-29 01:34:36
MAERSK DENVER | 338418000 | 14.2 | 19.24 | One-way Transit | 36 | 5 | 216 | 981 | 131 | Post-Panamax | 70 | 113 | 118 | Outbound | 264 | 24.61 | 41008 | Offshore | 31.9903 | -80.7748 | 2021-11-29 01:38:48
MAERSK DENVER | 338418000 | 14.5 | 19.24 | One-way Transit | 47.17 | 9 | 283 | 981 | 131 | Post-Panamax | 70 | 109 | 118 | Outbound | 264 | 24.61 | 41008 | Offshore | 31.9893 | -80.7724 | 2021-11-29 01:39:24
MAERSK DENVER | 338418000 | 14.5 | 19.24 | One-way Transit | 38.83 | 6 | 233 | 981 | 131 | Post-Panamax | 70 | 114 | 120 | Outbound | 264 | 24.61 | 41008 | Offshore | 31.9868 | -80.7669 | 2021-11-29 01:40:42
MAERSK DENVER | 338418000 | 14.2 | 19.24 | One-way Transit | 24.67 | 1 | 148 | 981 | 131 | Post-Panamax | 70 | 119 | 120 | Outbound | 264 | 24.61 | 41008 | Offshore | 31.9847 | -80.7625 | 2021-11-29 01:41:48
MAERSK DENVER | 338418000 | 14.1 | 19.24 | One-way Transit | 27.5 | 2 | 165 | 981 | 131 | Post-Panamax | 70 | 118 | 120 | Outbound | 264 | 24.61 | 41008 | Offshore | 31.9828 | -80.7584 | 2021-11-29 01:42:48
MAERSK DENVER | 338418000 | 13.7 | 19.24 | One-way Transit | 21.83 | 0 | 131 | 981 | 131 | Post-Panamax | 70 | 119 | 119 | Outbound | 264 | 24.61 | 41008 | Offshore | 31.9809 | -80.7544 | 2021-11-29 01:43:48
MAERSK DENVER | 338418000 | 13 | 19.24 | One-way Transit | 24.67 | 1 | 148 | 981 | 131 | Post-Panamax | 70 | 119 | 120 | Outbound | 264 | 24.61 | 41008 | Offshore | 31.9792 | -80.7506 | 2021-11-29 01:44:48
MAERSK DENVER | 338418000 | 12.3 | 19.24 | One-way Transit | 24.67 | 1 | 148 | 981 | 131 | Post-Panamax | 70 | 118 | 119 | Outbound | 264 | 24.61 | 41008 | Offshore | 31.9775 | -80.747 | 2021-11-29 01:45:48
MAERSK DENVER | 338418000 | 12 | 19.24 | One-way Transit | 24.67 | 1 | 148 | 981 | 131 | Post-Panamax | 70 | 118 | 119 | Outbound | 264 | 24.61 | 41008 | Offshore | 31.9767 | -80.7452 | 2021-11-29 01:46:18
MAERSK DENVER | 338418000 | 11 | 19.24 | One-way Transit | 24.67 | 1 | 148 | 981 | 131 | Post-Panamax | 70 | 118 | 119 | Outbound | 264 | 24.61 | 41008 | Offshore | 31.9742 | -80.7397 | 2021-11-29 01:47:56
MAERSK DENVER | 338418000 | 10.6 | 19.24 | One-way Transit | 24.67 | 1 | 148 | 981 | 131 | Post-Panamax | 70 | 117 | 118 | Outbound | 264 | 24.61 | 41008 | Offshore | 31.9731 | -80.7371 | 2021-11-29 01:48:45
CARMEN | 266339000 | 15 | 19.69 | One-way Transit | 21.83 | 2 | 131 | 758 | 105 | Panamax | 70 | 298 | 296 | Inbound | 276 | 24.61 | 41008 | Offshore | 31.973 | -80.7364 | 2021-11-29 03:11:50
CARMEN | 266339000 | 15.2 | 19.69 | One-way Transit | 17.5 | 0 | 105 | 758 | 105 | Panamax | 70 | 297 | 297 | Inbound | 276 | 24.61 | 41008 | Offshore | 31.9749 | -80.7408 | 2021-11-29 03:12:50
CARMEN | 266339000 | 15.4 | 19.69 | One-way Transit | 17.5 | 0 | 105 | 758 | 105 | Panamax | 70 | 297 | 297 | Inbound | 276 | 24.61 | 41008 | Offshore | 31.9768 | -80.7453 | 2021-11-29 03:13:50
CARMEN | 266339000 | 15.5 | 19.69 | One-way Transit | 17.5 | 0 | 105 | 758 | 105 | Panamax | 70 | 297 | 297 | Inbound | 276 | 24.61 | 41008 | Offshore | 31.9788 | -80.7498 | 2021-11-29 03:14:50
CARMEN | 266339000 | 15.6 | 19.69 | One-way Transit | 19.67 | 1 | 118 | 758 | 105 | Panamax | 70 | 297 | 296 | Inbound | 276 | 24.61 | 41008 | Offshore | 31.981 | -80.7547 | 2021-11-29 03:15:55
CARMEN | 266339000 | 15.6 | 19.69 | One-way Transit | 17.5 | 0 | 105 | 758 | 105 | Panamax | 70 | 297 | 297 | Inbound | 276 | 24.61 | 41008 | Offshore | 31.9822 | -80.7575 | 2021-11-29 03:16:32
CARMEN | 266339000 | 15.7 | 19.69 | One-way Transit | 17.5 | 0 | 105 | 758 | 105 | Panamax | 70 | 297 | 297 | Inbound | 276 | 24.61 | 41008 | Offshore | 31.9842 | -80.7621 | 2021-11-29 03:17:32
CARMEN | 266339000 | 15.7 | 19.69 | One-way Transit | 17.5 | 0 | 105 | 758 | 105 | Panamax | 70 | 299 | 299 | Inbound | 276 | 24.61 | 41008 | Offshore | 31.9862 | -80.7666 | 2021-11-29 03:18:32
CARMEN | 266339000 | 15.7 | 19.69 | One-way Transit | 19.67 | 1 | 118 | 758 | 105 | Panamax | 70 | 299 | 298 | Inbound | 276 | 24.61 | 41008 | Offshore | 31.9883 | -80.7712 | 2021-11-29 03:19:32
CARMEN | 266339000 | 15.8 | 19.46 | One-way Transit | 19.67 | 1 | 118 | 758 | 105 | Panamax | 70 | 299 | 298 | Inbound | 274 | 26.84 | 41008 | Offshore | 31.9906 | -80.7761 | 2021-11-29 03:20:37
CARMEN | 266339000 | 15.6 | 19.46 | One-way Transit | 17.5 | 0 | 105 | 758 | 105 | Panamax | 70 | 319 | 319 | Inbound | 274 | 26.84 | 41008 | Nearshore | 31.9994 | -80.7889 | 2021-11-29 03:23:50
CARMEN | 266339000 | 15.3 | 19.46 | One-way Transit | 17.5 | 0 | 105 | 758 | 105 | Panamax | 70 | 321 | 321 | Inbound | 274 | 26.84 | 41008 | Nearshore | 32.0027 | -80.7921 | 2021-11-29 03:24:50
CARMEN | 266339000 | 15 | 19.46 | One-way Transit | 17.5 | 0 | 105 | 758 | 105 | Panamax | 70 | 321 | 321 | Inbound | 274 | 26.84 | 41008 | Nearshore | 32.006 | -80.7952 | 2021-11-29 03:25:50
CARMEN | 266339000 | 15.1 | 19.46 | One-way Transit | 19.67 | 1 | 118 | 758 | 105 | Panamax | 70 | 323 | 322 | Inbound | 274 | 26.84 | 41008 | Nearshore | 32.0094 | -80.7982 | 2021-11-29 03:26:50
CARMEN | 266339000 | 15.1 | 19.46 | One-way Transit | 17.5 | 0 | 105 | 758 | 105 | Panamax | 70 | 322 | 322 | Inbound | 274 | 26.84 | 41008 | Nearshore | 32.0127 | -80.8012 | 2021-11-29 03:27:50
CARMEN | 266339000 | 15.3 | 19.46 | One-way Transit | 17.5 | 0 | 105 | 758 | 105 | Panamax | 70 | 323 | 323 | Inbound | 274 | 26.84 | 41008 | Nearshore | 32.0162 | -80.8043 | 2021-11-29 03:28:50
CARMEN | 266339000 | 15.4 | 19.46 | One-way Transit | 17.5 | 0 | 105 | 758 | 105 | Panamax | 70 | 323 | 323 | Inbound | 274 | 26.84 | 41008 | Nearshore | 32.0196 | -80.8073 | 2021-11-29 03:29:50
CARMEN | 266339000 | 15.5 | 19.46 | One-way Transit | 17.5 | 0 | 105 | 758 | 105 | Panamax | 70 | 321 | 321 | Inbound | 274 | 26.84 | 41008 | Nearshore | 32.023 | -80.8104 | 2021-11-29 03:30:50
CARMEN | 266339000 | 15.8 | 19.46 | One-way Transit | 17.5 | 0 | 105 | 758 | 105 | Panamax | 70 | 321 | 321 | Inbound | 274 | 26.84 | 41008 | Nearshore | 32.0264 | -80.8137 | 2021-11-29 03:31:50
ZIM SAVANNAH | 256075000 | 14.3 | 19.69 | One-way Transit | 24.67 | 1 | 148 | 961 | 131 | Panamax | 70 | 298 | 297 | Inbound | 289 | 24.61 | 41008 | Offshore | 31.9736 | -80.7378 | 2021-11-29 04:44:34
ZIM SAVANNAH | 256075000 | 14.3 | 19.69 | One-way Transit | 24.67 | 1 | 148 | 961 | 131 | Panamax | 70 | 297 | 296 | Inbound | 289 | 24.61 | 41008 | Offshore | 31.9757 | -80.7422 | 2021-11-29 04:45:40
ZIM SAVANNAH | 256075000 | 14.4 | 19.69 | One-way Transit | 27.33 | 2 | 164 | 961 | 131 | Panamax | 70 | 297 | 295 | Inbound | 289 | 24.61 | 41008 | Offshore | 31.9776 | -80.7467 | 2021-11-29 04:46:42
ZIM SAVANNAH | 256075000 | 14.4 | 19.69 | One-way Transit | 27.33 | 2 | 164 | 961 | 131 | Panamax | 70 | 297 | 295 | Inbound | 289 | 24.61 | 41008 | Offshore | 31.9796 | -80.7513 | 2021-11-29 04:47:48
ZIM SAVANNAH | 256075000 | 14.4 | 19.69 | One-way Transit | 21.83 | 0 | 131 | 961 | 131 | Panamax | 70 | 298 | 298 | Inbound | 289 | 24.61 | 41008 | Offshore | 31.9814 | -80.7555 | 2021-11-29 04:48:48
ZIM SAVANNAH | 256075000 | 14.4 | 19.69 | One-way Transit | 21.83 | 0 | 131 | 961 | 131 | Panamax | 70 | 298 | 298 | Inbound | 289 | 24.61 | 41008 | Offshore | 31.9833 | -80.7597 | 2021-11-29 04:49:48
ZIM SAVANNAH | 256075000 | 14.4 | 19.69 | One-way Transit | 24.67 | 1 | 148 | 961 | 131 | Panamax | 70 | 299 | 298 | Inbound | 289 | 24.61 | 41008 | Offshore | 31.9855 | -80.7643 | 2021-11-29 04:50:55
ZIM SAVANNAH | 256075000 | 14.5 | 19.69 | One-way Transit | 24.67 | 1 | 148 | 961 | 131 | Panamax | 70 | 298 | 297 | Inbound | 289 | 24.61 | 41008 | Offshore | 31.9875 | -80.7688 | 2021-11-29 04:52:00
ZIM SAVANNAH | 256075000 | 14.5 | 19.69 | One-way Transit | 21.83 | 0 | 131 | 961 | 131 | Panamax | 70 | 298 | 298 | Inbound | 289 | 24.61 | 41008 | Offshore | 31.9884 | -80.7709 | 2021-11-29 04:52:30
ZIM SAVANNAH | 256075000 | 14.6 | 19.69 | One-way Transit | 27.33 | 2 | 164 | 961 | 131 | Panamax | 70 | 299 | 297 | Inbound | 289 | 24.61 | 41008 | Offshore | 31.9906 | -80.7756 | 2021-11-29 04:53:36
ZIM SAVANNAH | 256075000 | 14.3 | 19.69 | One-way Transit | 21.83 | 0 | 131 | 961 | 131 | Panamax | 70 | 322 | 322 | Inbound | 289 | 24.61 | 41008 | Nearshore | 32.0007 | -80.7901 | 2021-11-29 04:57:36
ZIM SAVANNAH | 256075000 | 14 | 19.69 | One-way Transit | 21.83 | 0 | 131 | 961 | 131 | Panamax | 70 | 322 | 322 | Inbound | 289 | 24.61 | 41008 | Nearshore | 32.0038 | -80.793 | 2021-11-29 04:58:36
ZIM SAVANNAH | 256075000 | 13.9 | 19.69 | One-way Transit | 21.83 | 0 | 131 | 961 | 131 | Panamax | 70 | 322 | 322 | Inbound | 289 | 24.61 | 41008 | Nearshore | 32.0069 | -80.7957 | 2021-11-29 04:59:36
ZIM SAVANNAH | 256075000 | 14 | 19.69 | One-way Transit | 27.33 | 2 | 164 | 961 | 131 | Panamax | 70 | 323 | 321 | Inbound | 289 | 24.61 | 41008 | Nearshore | 32.01 | -80.7985 | 2021-11-29 05:00:36
ZIM SAVANNAH | 256075000 | 14.2 | 19.69 | One-way Transit | 24.67 | 1 | 148 | 961 | 131 | Panamax | 70 | 323 | 322 | Inbound | 289 | 24.61 | 41008 | Nearshore | 32.0131 | -80.8013 | 2021-11-29 05:01:36
ZIM SAVANNAH | 256075000 | 14.4 | 19.69 | One-way Transit | 24.67 | 1 | 148 | 961 | 131 | Panamax | 70 | 322 | 321 | Inbound | 289 | 24.61 | 41008 | Nearshore | 32.0164 | -80.8042 | 2021-11-29 05:02:36
ZIM SAVANNAH | 256075000 | 14.5 | 19.69 | One-way Transit | 24.67 | 1 | 148 | 961 | 131 | Panamax | 70 | 322 | 321 | Inbound | 289 | 24.61 | 41008 | Nearshore | 32.0196 | -80.8071 | 2021-11-29 05:03:36
ZIM SAVANNAH | 256075000 | 14.7 | 19.69 | One-way Transit | 24.67 | 1 | 148 | 961 | 131 | Panamax | 70 | 322 | 321 | Inbound | 289 | 24.61 | 41008 | Nearshore | 32.0228 | -80.8101 | 2021-11-29 05:04:37
ZIM SAVANNAH | 256075000 | 14.9 | 19.69 | One-way Transit | 27.33 | 2 | 164 | 961 | 131 | Panamax | 70 | 322 | 320 | Inbound | 289 | 24.61 | 41008 | Nearshore | 32.0264 | -80.8133 | 2021-11-29 05:05:42
EVER FASHION | 636020994 | 15.8 | 20.58 | One-way Transit | 29.33 | 1 | 176 | 1096 | 157 | Post-Panamax | 79 | 141 | 140 | Outbound | 313 | 26.84 | 41008 | Nearshore | 32.0263 | -80.8142 | 2021-11-29 11:20:58
EVER FASHION | 636020994 | 15.7 | 20.58 | One-way Transit | 29.33 | 1 | 176 | 1096 | 157 | Post-Panamax | 79 | 142 | 141 | Outbound | 313 | 26.84 | 41008 | Nearshore | 32.0245 | -80.8126 | 2021-11-29 11:21:29
EVER FASHION | 636020994 | 15.3 | 20.58 | One-way Transit | 29.33 | 1 | 176 | 1096 | 157 | Post-Panamax | 79 | 139 | 138 | Outbound | 313 | 26.84 | 41008 | Nearshore | 32.0209 | -80.8091 | 2021-11-29 11:22:34
EVER FASHION | 636020994 | 15.2 | 20.58 | One-way Transit | 29.33 | 1 | 176 | 1096 | 157 | Post-Panamax | 79 | 140 | 139 | Outbound | 313 | 26.84 | 41008 | Nearshore | 32.0177 | -80.8059 | 2021-11-29 11:23:34
EVER FASHION | 636020994 | 15.4 | 20.58 | One-way Transit | 29.33 | 1 | 176 | 1096 | 157 | Post-Panamax | 79 | 142 | 141 | Outbound | 313 | 26.84 | 41008 | Nearshore | 32.0144 | -80.8029 | 2021-11-29 11:24:34
EVER FASHION | 636020994 | 15.2 | 20.58 | One-way Transit | 29.33 | 1 | 176 | 1096 | 157 | Post-Panamax | 79 | 143 | 142 | Outbound | 313 | 26.84 | 41008 | Nearshore | 32.011 | -80.7997 | 2021-11-29 11:25:34
EVER FASHION | 636020994 | 15 | 20.58 | One-way Transit | 26.17 | 0 | 157 | 1096 | 157 | Post-Panamax | 79 | 142 | 142 | Outbound | 313 | 26.84 | 41008 | Nearshore | 32.0073 | -80.7964 | 2021-11-29 11:26:41
EVER FASHION | 636020994 | 14.8 | 20.58 | One-way Transit | 29.33 | 1 | 176 | 1096 | 157 | Post-Panamax | 79 | 143 | 142 | Outbound | 313 | 26.84 | 41008 | Nearshore | 32.0037 | -80.7933 | 2021-11-29 11:27:46
EVER FASHION | 636020994 | 14.6 | 20.58 | One-way Transit | 32.5 | 2 | 195 | 1096 | 157 | Post-Panamax | 79 | 142 | 140 | Outbound | 313 | 26.84 | 41008 | Nearshore | 32.0005 | -80.7903 | 2021-11-29 11:28:46
EVER FASHION | 636020994 | 15 | 20.58 | One-way Transit | 29.33 | 1 | 176 | 1096 | 157 | Post-Panamax | 79 | 120 | 119 | Outbound | 313 | 26.84 | 41008 | Offshore | 31.9906 | -80.7762 | 2021-11-29 11:32:35
EVER FASHION | 636020994 | 15.3 | 20.58 | One-way Transit | 26.17 | 0 | 157 | 1096 | 157 | Post-Panamax | 79 | 118 | 118 | Outbound | 313 | 26.84 | 41008 | Offshore | 31.9886 | -80.7718 | 2021-11-29 11:33:35
EVER FASHION | 636020994 | 15.6 | 20.58 | One-way Transit | 26.17 | 0 | 157 | 1096 | 157 | Post-Panamax | 79 | 118 | 118 | Outbound | 313 | 26.84 | 41008 | Offshore | 31.9866 | -80.7674 | 2021-11-29 11:34:35
EVER FASHION | 636020994 | 15.6 | 20.58 | One-way Transit | 26.17 | 0 | 157 | 1096 | 157 | Post-Panamax | 79 | 117 | 117 | Outbound | 313 | 26.84 | 41008 | Offshore | 31.9844 | -80.7624 | 2021-11-29 11:35:40
EVER SIGMA | 235009850 | 13.3 | 20.58 | One-way Transit | 34.83 | 4 | 209 | 984 | 141 | Post-Panamax | 74 | 138 | 142 | Outbound | 313 | 26.84 | 41008 | Nearshore | 32.0263 | -80.8137 | 2021-11-29 11:35:42
EVER FASHION | 636020994 | 15.7 | 20.58 | One-way Transit | 26.17 | 0 | 157 | 1096 | 157 | Post-Panamax | 79 | 117 | 117 | Outbound | 313 | 26.84 | 41008 | Offshore | 31.9824 | -80.7579 | 2021-11-29 11:36:40
EVER SIGMA | 235009850 | 13.4 | 20.58 | One-way Transit | 26.33 | 1 | 158 | 984 | 141 | Post-Panamax | 74 | 142 | 143 | Outbound | 313 | 26.84 | 41008 | Nearshore | 32.0233 | -80.8109 | 2021-11-29 11:36:42
EVER FASHION | 636020994 | 15.9 | 20.58 | One-way Transit | 26.17 | 0 | 157 | 1096 | 157 | Post-Panamax | 79 | 117 | 117 | Outbound | 313 | 26.84 | 41008 | Offshore | 31.9802 | -80.7529 | 2021-11-29 11:37:46
EVER SIGMA | 235009850 | 13.5 | 20.58 | One-way Transit | 26.33 | 1 | 158 | 984 | 141 | Post-Panamax | 74 | 143 | 142 | Outbound | 313 | 26.84 | 41008 | Nearshore | 32.0197 | -80.8078 | 2021-11-29 11:37:53
EVER SIGMA | 235009850 | 13.6 | 20.58 | One-way Transit | 26.33 | 1 | 158 | 984 | 141 | Post-Panamax | 74 | 143 | 142 | Outbound | 313 | 26.84 | 41008 | Nearshore | 32.0177 | -80.8062 | 2021-11-29 11:38:33
EVER FASHION | 636020994 | 15.5 | 20.58 | One-way Transit | 26.17 | 0 | 157 | 1096 | 157 | Post-Panamax | 79 | 118 | 118 | Outbound | 313 | 26.84 | 41008 | Offshore | 31.9782 | -80.7483 | 2021-11-29 11:38:46
EVER SIGMA | 235009850 | 13.6 | 20.58 | One-way Transit | 26.33 | 1 | 158 | 984 | 141 | Post-Panamax | 74 | 143 | 142 | Outbound | 313 | 26.84 | 41008 | Nearshore | 32.0147 | -80.8034 | 2021-11-29 11:39:33
EVER FASHION | 636020994 | 15.3 | 20.58 | One-way Transit | 26.17 | 0 | 157 | 1096 | 157 | Post-Panamax | 79 | 118 | 118 | Outbound | 313 | 26.84 | 41008 | Offshore | 31.9762 | -80.7439 | 2021-11-29 11:39:46
EVER FASHION | 636020994 | 14.8 | 20.58 | One-way Transit | 26.17 | 0 | 157 | 1096 | 157 | Post-Panamax | 79 | 118 | 118 | Outbound | 313 | 26.84 | 41008 | Offshore | 31.9742 | -80.7395 | 2021-11-29 11:40:46
EVER SIGMA | 235009850 | 13.6 | 20.58 | One-way Transit | 26.33 | 1 | 158 | 984 | 141 | Post-Panamax | 74 | 142 | 141 | Outbound | 313 | 26.84 | 41008 | Nearshore | 32.0108 | -80.7999 | 2021-11-29 11:40:52
EVER SIGMA | 235009850 | 13.7 | 20.58 | One-way Transit | 23.5 | 0 | 141 | 984 | 141 | Post-Panamax | 74 | 141 | 141 | Outbound | 313 | 26.84 | 41008 | Nearshore | 32.0088 | -80.798 | 2021-11-29 11:41:33
EVER SIGMA | 235009850 | 13.7 | 20.58 | One-way Transit | 23.5 | 0 | 141 | 984 | 141 | Post-Panamax | 74 | 141 | 141 | Outbound | 313 | 26.84 | 41008 | Nearshore | 32.0053 | -80.7947 | 2021-11-29 11:42:43
EVER SIGMA | 235009850 | 13.6 | 20.58 | One-way Transit | 23.5 | 0 | 141 | 984 | 141 | Post-Panamax | 74 | 141 | 141 | Outbound | 313 | 26.84 | 41008 | Nearshore | 32.0023 | -80.792 | 2021-11-29 11:43:43
EVER SIGMA | 235009850 | 13.6 | 20.58 | One-way Transit | 23.5 | 0 | 141 | 984 | 141 | Post-Panamax | 74 | 140 | 140 | Outbound | 313 | 26.84 | 41008 | Nearshore | 31.9994 | -80.7892 | 2021-11-29 11:44:43
EVER SIGMA | 235009850 | 13.2 | 20.58 | One-way Transit | 29.17 | 2 | 175 | 984 | 141 | Post-Panamax | 74 | 120 | 118 | Outbound | 313 | 26.84 | 41008 | Offshore | 31.9917 | -80.7787 | 2021-11-29 11:47:52
EVER SIGMA | 235009850 | 13.3 | 20.58 | One-way Transit | 23.5 | 0 | 141 | 984 | 141 | Post-Panamax | 74 | 118 | 118 | Outbound | 313 | 26.84 | 41008 | Offshore | 31.99 | -80.775 | 2021-11-29 11:48:52
EVER SIGMA | 235009850 | 13.4 | 20.58 | One-way Transit | 23.5 | 0 | 141 | 984 | 141 | Post-Panamax | 74 | 118 | 118 | Outbound | 313 | 26.84 | 41008 | Offshore | 31.9882 | -80.7712 | 2021-11-29 11:49:52
EVER SIGMA | 235009850 | 13.5 | 20.58 | One-way Transit | 23.5 | 0 | 141 | 984 | 141 | Post-Panamax | 74 | 118 | 118 | Outbound | 313 | 26.84 | 41008 | Offshore | 31.9864 | -80.7672 | 2021-11-29 11:50:52
EVER SIGMA | 235009850 | 13.6 | 20.58 | One-way Transit | 23.5 | 0 | 141 | 984 | 141 | Post-Panamax | 74 | 118 | 118 | Outbound | 313 | 26.84 | 41008 | Offshore | 31.9846 | -80.7634 | 2021-11-29 11:51:53
EVER SIGMA | 235009850 | 13.7 | 20.58 | One-way Transit | 26.33 | 1 | 158 | 984 | 141 | Post-Panamax | 74 | 118 | 117 | Outbound | 313 | 26.84 | 41008 | Offshore | 31.9837 | -80.7614 | 2021-11-29 11:52:23
EVER SIGMA | 235009850 | 13.8 | 20.58 | One-way Transit | 23.5 | 0 | 141 | 984 | 141 | Post-Panamax | 74 | 117 | 117 | Outbound | 313 | 26.84 | 41008 | Offshore | 31.9814 | -80.7562 | 2021-11-29 11:53:42
EVER SIGMA | 235009850 | 13.9 | 20.58 | One-way Transit | 23.5 | 0 | 141 | 984 | 141 | Post-Panamax | 74 | 117 | 117 | Outbound | 313 | 26.84 | 41008 | Offshore | 31.9796 | -80.7522 | 2021-11-29 11:54:42
EVER SIGMA | 235009850 | 13.9 | 20.58 | One-way Transit | 23.5 | 0 | 141 | 984 | 141 | Post-Panamax | 74 | 117 | 117 | Outbound | 313 | 26.84 | 41008 | Offshore | 31.9779 | -80.7482 | 2021-11-29 11:55:42
EVER SIGMA | 235009850 | 13.9 | 20.58 | One-way Transit | 23.5 | 0 | 141 | 984 | 141 | Post-Panamax | 74 | 117 | 117 | Outbound | 313 | 26.84 | 41008 | Offshore | 31.9759 | -80.7436 | 2021-11-29 11:56:49
EVER SIGMA | 235009850 | 13.4 | 20.58 | One-way Transit | 23.5 | 0 | 141 | 984 | 141 | Post-Panamax | 74 | 117 | 117 | Outbound | 313 | 26.84 | 41008 | Offshore | 31.9742 | -80.7396 | 2021-11-29 11:57:49
EVER FRANK | 477665400 | 13.6 | 22.59 | One-way Transit | 32.5 | 2 | 195 | 1096 | 157 | Post-Panamax | 74 | 140 | 142 | Outbound | 321 | 29.08 | 41008 | Nearshore | 32.0278 | -80.8149 | 2021-11-29 13:05:33
EVER FRANK | 477665400 | 13.6 | 22.59 | One-way Transit | 26.17 | 0 | 157 | 1096 | 157 | Post-Panamax | 74 | 142 | 142 | Outbound | 321 | 29.08 | 41008 | Nearshore | 32.0248 | -80.8121 | 2021-11-29 13:06:33
EVER FRANK | 477665400 | 13.7 | 22.59 | One-way Transit | 29.33 | 1 | 176 | 1096 | 157 | Post-Panamax | 74 | 143 | 142 | Outbound | 321 | 29.08 | 41008 | Nearshore | 32.0215 | -80.8091 | 2021-11-29 13:07:38
EVER FRANK | 477665400 | 13.6 | 22.59 | One-way Transit | 26.17 | 0 | 157 | 1096 | 157 | Post-Panamax | 74 | 142 | 142 | Outbound | 321 | 29.08 | 41008 | Nearshore | 32.0179 | -80.8059 | 2021-11-29 13:08:48
EVER FRANK | 477665400 | 13.7 | 22.59 | One-way Transit | 29.33 | 1 | 176 | 1096 | 157 | Post-Panamax | 74 | 142 | 141 | Outbound | 321 | 29.08 | 41008 | Nearshore | 32.0144 | -80.8028 | 2021-11-29 13:09:58
EVER FRANK | 477665400 | 13.7 | 22.59 | One-way Transit | 29.33 | 1 | 176 | 1096 | 157 | Post-Panamax | 74 | 142 | 141 | Outbound | 321 | 29.08 | 41008 | Nearshore | 32.0124 | -80.8009 | 2021-11-29 13:10:38
EVER FRANK | 477665400 | 13.7 | 22.59 | One-way Transit | 29.33 | 1 | 176 | 1096 | 157 | Post-Panamax | 74 | 142 | 141 | Outbound | 321 | 29.08 | 41008 | Nearshore | 32.0084 | -80.7973 | 2021-11-29 13:11:58
EVER FRANK | 477665400 | 13.7 | 22.59 | One-way Transit | 29.33 | 1 | 176 | 1096 | 157 | Post-Panamax | 74 | 142 | 141 | Outbound | 321 | 29.08 | 41008 | Nearshore | 32.0053 | -80.7944 | 2021-11-29 13:12:58
EVER FRANK | 477665400 | 13.6 | 22.59 | One-way Transit | 29.33 | 1 | 176 | 1096 | 157 | Post-Panamax | 74 | 142 | 141 | Outbound | 321 | 29.08 | 41008 | Nearshore | 32.0022 | -80.7917 | 2021-11-29 13:13:58
EVER FRANK | 477665400 | 13.5 | 22.59 | One-way Transit | 29.33 | 1 | 176 | 1096 | 157 | Post-Panamax | 74 | 142 | 141 | Outbound | 321 | 29.08 | 41008 | Nearshore | 32.0008 | -80.7904 | 2021-11-29 13:14:28
EVER FRANK | 477665400 | 13.5 | 22.59 | One-way Transit | 26.17 | 0 | 157 | 1096 | 157 | Post-Panamax | 74 | 120 | 120 | Outbound | 321 | 29.08 | 41008 | Offshore | 31.9912 | -80.7771 | 2021-11-29 13:18:27
EVER FRANK | 477665400 | 13.8 | 22.59 | One-way Transit | 26.17 | 0 | 157 | 1096 | 157 | Post-Panamax | 74 | 118 | 118 | Outbound | 321 | 29.08 | 41008 | Offshore | 31.9887 | -80.7718 | 2021-11-29 13:19:48
EVER FRANK | 477665400 | 13.8 | 18.79 | One-way Transit | 26.17 | 0 | 157 | 1096 | 157 | Post-Panamax | 74 | 118 | 118 | Outbound | 326 | 26.84 | 41008 | Offshore | 31.9876 | -80.7691 | 2021-11-29 13:20:27
EVER FRANK | 477665400 | 14 | 18.79 | One-way Transit | 26.17 | 0 | 157 | 1096 | 157 | Post-Panamax | 74 | 118 | 118 | Outbound | 326 | 26.84 | 41008 | Offshore | 31.9852 | -80.7639 | 2021-11-29 13:21:45
EVER FRANK | 477665400 | 14.2 | 18.79 | One-way Transit | 26.17 | 0 | 157 | 1096 | 157 | Post-Panamax | 74 | 118 | 118 | Outbound | 326 | 26.84 | 41008 | Offshore | 31.9829 | -80.7589 | 2021-11-29 13:22:57
EVER FRANK | 477665400 | 14.4 | 18.79 | One-way Transit | 26.17 | 0 | 157 | 1096 | 157 | Post-Panamax | 74 | 118 | 118 | Outbound | 326 | 26.84 | 41008 | Offshore | 31.981 | -80.7547 | 2021-11-29 13:23:57
EVER FRANK | 477665400 | 14.4 | 18.79 | One-way Transit | 26.17 | 0 | 157 | 1096 | 157 | Post-Panamax | 74 | 118 | 118 | Outbound | 326 | 26.84 | 41008 | Offshore | 31.9792 | -80.7506 | 2021-11-29 13:24:57
EVER FRANK | 477665400 | 14.1 | 18.79 | One-way Transit | 26.17 | 0 | 157 | 1096 | 157 | Post-Panamax | 74 | 118 | 118 | Outbound | 326 | 26.84 | 41008 | Offshore | 31.9773 | -80.7465 | 2021-11-29 13:25:57
EVER FRANK | 477665400 | 13.8 | 18.79 | One-way Transit | 26.17 | 0 | 157 | 1096 | 157 | Post-Panamax | 74 | 118 | 118 | Outbound | 326 | 26.84 | 41008 | Offshore | 31.9755 | -80.7425 | 2021-11-29 13:26:57
EVER FRANK | 477665400 | 13.4 | 18.79 | One-way Transit | 26.17 | 0 | 157 | 1096 | 157 | Post-Panamax | 74 | 118 | 118 | Outbound | 326 | 26.84 | 41008 | Offshore | 31.9737 | -80.7385 | 2021-11-29 13:27:57
WAN HAI 512 | 566642000 | 14.5 | 18.79 | One-way Transit | 22.67 | 1 | 136 | 850 | 121 | Panamax | 70 | 142 | 143 | Outbound | 326 | 26.84 | 41008 | Nearshore | 32.0251 | -80.8121 | 2021-11-29 14:14:36
WAN HAI 512 | 566642000 | 14.4 | 18.79 | One-way Transit | 20.17 | 0 | 121 | 850 | 121 | Panamax | 70 | 143 | 143 | Outbound | 326 | 26.84 | 41008 | Nearshore | 32.0217 | -80.8092 | 2021-11-29 14:15:37
WAN HAI 512 | 566642000 | 14.4 | 18.79 | One-way Transit | 22.67 | 1 | 136 | 850 | 121 | Panamax | 70 | 144 | 143 | Outbound | 326 | 26.84 | 41008 | Nearshore | 32.0182 | -80.8062 | 2021-11-29 14:16:42
WAN HAI 512 | 566642000 | 14.4 | 18.79 | One-way Transit | 22.67 | 1 | 136 | 850 | 121 | Panamax | 70 | 144 | 143 | Outbound | 326 | 26.84 | 41008 | Nearshore | 32.0149 | -80.8034 | 2021-11-29 14:17:43
WAN HAI 512 | 566642000 | 14.5 | 18.79 | One-way Transit | 22.67 | 1 | 136 | 850 | 121 | Panamax | 70 | 144 | 143 | Outbound | 326 | 26.84 | 41008 | Nearshore | 32.0112 | -80.8001 | 2021-11-29 14:18:55
WAN HAI 512 | 566642000 | 14.5 | 18.79 | One-way Transit | 22.67 | 1 | 136 | 850 | 121 | Panamax | 70 | 143 | 142 | Outbound | 326 | 26.84 | 41008 | Nearshore | 32.0079 | -80.7974 | 2021-11-29 14:19:55
WAN HAI 512 | 566642000 | 14.5 | 18.12 | One-way Transit | 22.67 | 1 | 136 | 850 | 121 | Panamax | 70 | 143 | 142 | Outbound | 332 | 22.37 | 41008 | Nearshore | 32.0045 | -80.7944 | 2021-11-29 14:21:01
WAN HAI 512 | 566642000 | 14.5 | 18.12 | One-way Transit | 22.67 | 1 | 136 | 850 | 121 | Panamax | 70 | 141 | 140 | Outbound | 332 | 22.37 | 41008 | Nearshore | 32.0014 | -80.7915 | 2021-11-29 14:22:01
WAN HAI 512 | 566642000 | 13.8 | 18.12 | One-way Transit | 25.17 | 2 | 151 | 850 | 121 | Panamax | 70 | 118 | 116 | Outbound | 332 | 22.37 | 41008 | Offshore | 31.9903 | -80.7761 | 2021-11-29 14:26:30
WAN HAI 512 | 566642000 | 13.7 | 18.12 | One-way Transit | 22.67 | 1 | 136 | 850 | 121 | Panamax | 70 | 117 | 116 | Outbound | 332 | 22.37 | 41008 | Offshore | 31.9884 | -80.7716 | 2021-11-29 14:27:37
WAN HAI 512 | 566642000 | 13.8 | 18.12 | One-way Transit | 22.67 | 1 | 136 | 850 | 121 | Panamax | 70 | 117 | 116 | Outbound | 332 | 22.37 | 41008 | Offshore | 31.9868 | -80.7679 | 2021-11-29 14:28:37
WAN HAI 512 | 566642000 | 13.9 | 18.12 | One-way Transit | 20.17 | 0 | 121 | 850 | 121 | Panamax | 70 | 116 | 116 | Outbound | 332 | 22.37 | 41008 | Offshore | 31.9851 | -80.7638 | 2021-11-29 14:29:37
WAN HAI 512 | 566642000 | 14 | 18.12 | One-way Transit | 22.67 | 1 | 136 | 850 | 121 | Panamax | 70 | 117 | 118 | Outbound | 332 | 22.37 | 41008 | Offshore | 31.9831 | -80.7592 | 2021-11-29 14:30:42
WAN HAI 512 | 566642000 | 14.1 | 18.12 | One-way Transit | 20.17 | 0 | 121 | 850 | 121 | Panamax | 70 | 118 | 118 | Outbound | 332 | 22.37 | 41008 | Offshore | 31.9811 | -80.7549 | 2021-11-29 14:31:48
WAN HAI 512 | 566642000 | 14.1 | 18.12 | One-way Transit | 20.17 | 0 | 121 | 850 | 121 | Panamax | 70 | 118 | 118 | Outbound | 332 | 22.37 | 41008 | Offshore | 31.9792 | -80.7508 | 2021-11-29 14:32:48
ZIM WILMINGTON | 538007097 | 13.8 | 13.42 | One-way Transit | 29 | 1 | 174 | 984 | 157 | Post-Panamax | 71 | 298 | 299 | Inbound | 353 | 20.13 | 41008 | Offshore | 31.9738 | -80.7392 | 2021-11-29 15:43:44
ZIM WILMINGTON | 538007097 | 13.8 | 13.42 | One-way Transit | 29 | 1 | 174 | 984 | 157 | Post-Panamax | 71 | 298 | 299 | Inbound | 353 | 20.13 | 41008 | Offshore | 31.9757 | -80.7432 | 2021-11-29 15:44:44
ZIM WILMINGTON | 538007097 | 13.9 | 13.42 | One-way Transit | 26.17 | 0 | 157 | 984 | 157 | Post-Panamax | 71 | 299 | 299 | Inbound | 353 | 20.13 | 41008 | Offshore | 31.9775 | -80.7472 | 2021-11-29 15:45:49
ZIM WILMINGTON | 538007097 | 13.9 | 13.42 | One-way Transit | 29 | 1 | 174 | 984 | 157 | Post-Panamax | 71 | 299 | 298 | Inbound | 353 | 20.13 | 41008 | Offshore | 31.9797 | -80.7519 | 2021-11-29 15:46:55
ZIM WILMINGTON | 538007097 | 13.9 | 13.42 | One-way Transit | 31.83 | 2 | 191 | 984 | 157 | Post-Panamax | 71 | 300 | 298 | Inbound | 353 | 20.13 | 41008 | Offshore | 31.9816 | -80.7559 | 2021-11-29 15:47:55
ZIM WILMINGTON | 538007097 | 13.9 | 13.42 | One-way Transit | 26.17 | 0 | 157 | 984 | 157 | Post-Panamax | 71 | 298 | 298 | Inbound | 353 | 20.13 | 41008 | Offshore | 31.9834 | -80.7599 | 2021-11-29 15:48:55
ZIM WILMINGTON | 538007097 | 13.9 | 13.42 | One-way Transit | 26.17 | 0 | 157 | 984 | 157 | Post-Panamax | 71 | 297 | 297 | Inbound | 353 | 20.13 | 41008 | Offshore | 31.9852 | -80.7639 | 2021-11-29 15:49:55
ZIM WILMINGTON | 538007097 | 14 | 13.42 | One-way Transit | 26.17 | 0 | 157 | 984 | 157 | Post-Panamax | 71 | 297 | 297 | Inbound | 353 | 20.13 | 41008 | Offshore | 31.987 | -80.768 | 2021-11-29 15:50:55
ZIM WILMINGTON | 538007097 | 14.1 | 13.42 | One-way Transit | 26.17 | 0 | 157 | 984 | 157 | Post-Panamax | 71 | 298 | 298 | Inbound | 353 | 20.13 | 41008 | Offshore | 31.9888 | -80.7722 | 2021-11-29 15:51:56
ZIM WILMINGTON | 538007097 | 14.1 | 13.42 | One-way Transit | 26.17 | 0 | 157 | 984 | 157 | Post-Panamax | 71 | 298 | 298 | Inbound | 353 | 20.13 | 41008 | Offshore | 31.99 | -80.7746 | 2021-11-29 15:52:32
ZIM WILMINGTON | 538007097 | 14.3 | 13.42 | One-way Transit | 31.83 | 2 | 191 | 984 | 157 | Post-Panamax | 71 | 297 | 299 | Inbound | 353 | 20.13 | 41008 | Offshore | 31.9918 | -80.7788 | 2021-11-29 15:53:32
ZIM WILMINGTON | 538007097 | 13.6 | 13.42 | One-way Transit | 29 | 1 | 174 | 984 | 157 | Post-Panamax | 71 | 322 | 321 | Inbound | 353 | 20.13 | 41008 | Nearshore | 31.9994 | -80.789 | 2021-11-29 15:56:32
ZIM WILMINGTON | 538007097 | 13.4 | 13.42 | One-way Transit | 26.17 | 0 | 157 | 984 | 157 | Post-Panamax | 71 | 321 | 321 | Inbound | 353 | 20.13 | 41008 | Nearshore | 32.0023 | -80.7918 | 2021-11-29 15:57:32
ZIM WILMINGTON | 538007097 | 13.3 | 13.42 | One-way Transit | 26.17 | 0 | 157 | 984 | 157 | Post-Panamax | 71 | 321 | 321 | Inbound | 353 | 20.13 | 41008 | Nearshore | 32.0052 | -80.7945 | 2021-11-29 15:58:32
ZIM WILMINGTON | 538007097 | 13.4 | 13.42 | One-way Transit | 29 | 1 | 174 | 984 | 157 | Post-Panamax | 71 | 323 | 322 | Inbound | 353 | 20.13 | 41008 | Nearshore | 32.0085 | -80.7975 | 2021-11-29 15:59:41
ZIM WILMINGTON | 538007097 | 13.6 | 13.42 | One-way Transit | 26.17 | 0 | 157 | 984 | 157 | Post-Panamax | 71 | 323 | 323 | Inbound | 353 | 20.13 | 41008 | Nearshore | 32.0115 | -80.8002 | 2021-11-29 16:00:41
ZIM WILMINGTON | 538007097 | 13.7 | 13.42 | One-way Transit | 29 | 1 | 174 | 984 | 157 | Post-Panamax | 71 | 322 | 321 | Inbound | 353 | 20.13 | 41008 | Nearshore | 32.0146 | -80.8029 | 2021-11-29 16:01:41
ZIM WILMINGTON | 538007097 | 13.8 | 13.42 | One-way Transit | 26.17 | 0 | 157 | 984 | 157 | Post-Panamax | 71 | 322 | 322 | Inbound | 353 | 20.13 | 41008 | Nearshore | 32.0176 | -80.8056 | 2021-11-29 16:02:41
ZIM WILMINGTON | 538007097 | 13.9 | 13.42 | One-way Transit | 29 | 1 | 174 | 984 | 157 | Post-Panamax | 71 | 323 | 322 | Inbound | 353 | 20.13 | 41008 | Nearshore | 32.0212 | -80.8089 | 2021-11-29 16:03:51
ZIM WILMINGTON | 538007097 | 14.1 | 13.42 | One-way Transit | 31.83 | 2 | 191 | 984 | 157 | Post-Panamax | 71 | 322 | 320 | Inbound | 353 | 20.13 | 41008 | Nearshore | 32.0246 | -80.812 | 2021-11-29 16:04:56
ZIM WILMINGTON | 538007097 | 14.3 | 13.42 | One-way Transit | 34.67 | 3 | 208 | 984 | 157 | Post-Panamax | 71 | 322 | 319 | Inbound | 353 | 20.13 | 41008 | Nearshore | 32.0277 | -80.8149 | 2021-11-29 16:05:56
ESSEN EXPRESS | 218474000 | 13.2 | 13.42 | One-way Transit | 33.17 | 2 | 199 | 1200 | 157 | Post-Panamax | 72 | 297 | 299 | Inbound | 353 | 20.13 | 41008 | Offshore | 31.9741 | -80.7396 | 2021-11-29 16:16:37
ESSEN EXPRESS | 218474000 | 13.4 | 13.42 | One-way Transit | 33.17 | 2 | 199 | 1200 | 157 | Post-Panamax | 72 | 297 | 299 | Inbound | 353 | 20.13 | 41008 | Offshore | 31.9758 | -80.7436 | 2021-11-29 16:17:37
ESSEN EXPRESS | 218474000 | 13.5 | 13.42 | One-way Transit | 33.17 | 2 | 199 | 1200 | 157 | Post-Panamax | 72 | 297 | 299 | Inbound | 353 | 20.13 | 41008 | Offshore | 31.9779 | -80.7481 | 2021-11-29 16:18:47
ESSEN EXPRESS | 218474000 | 13.6 | 13.42 | One-way Transit | 33.17 | 2 | 199 | 1200 | 157 | Post-Panamax | 72 | 298 | 300 | Inbound | 353 | 20.13 | 41008 | Offshore | 31.98 | -80.7527 | 2021-11-29 16:19:56
ESSEN EXPRESS | 218474000 | 13.6 | 14.76 | One-way Transit | 33.17 | 2 | 199 | 1200 | 157 | Post-Panamax | 72 | 298 | 300 | Inbound | 1 | 17.9 | 41008 | Offshore | 31.9809 | -80.7548 | 2021-11-29 16:20:27
ESSEN EXPRESS | 218474000 | 13.6 | 14.76 | One-way Transit | 29.67 | 1 | 178 | 1200 | 157 | Post-Panamax | 72 | 299 | 300 | Inbound | 1 | 17.9 | 41008 | Offshore | 31.983 | -80.7593 | 2021-11-29 16:21:37
ESSEN EXPRESS | 218474000 | 13.7 | 14.76 | One-way Transit | 29.67 | 1 | 178 | 1200 | 157 | Post-Panamax | 72 | 299 | 300 | Inbound | 1 | 17.9 | 41008 | Offshore | 31.9849 | -80.7632 | 2021-11-29 16:22:37
ESSEN EXPRESS | 218474000 | 13.7 | 14.76 | One-way Transit | 26.17 | 0 | 157 | 1200 | 157 | Post-Panamax | 72 | 299 | 299 | Inbound | 1 | 17.9 | 41008 | Offshore | 31.987 | -80.7678 | 2021-11-29 16:23:46
ESSEN EXPRESS | 218474000 | 13.8 | 14.76 | One-way Transit | 29.67 | 1 | 178 | 1200 | 157 | Post-Panamax | 72 | 298 | 299 | Inbound | 1 | 17.9 | 41008 | Offshore | 31.9891 | -80.7725 | 2021-11-29 16:24:57
ESSEN EXPRESS | 218474000 | 13.9 | 14.76 | One-way Transit | 29.67 | 1 | 178 | 1200 | 157 | Post-Panamax | 72 | 298 | 299 | Inbound | 1 | 17.9 | 41008 | Offshore | 31.991 | -80.7765 | 2021-11-29 16:25:57
ESSEN EXPRESS | 218474000 | 13.4 | 14.76 | One-way Transit | 43.5 | 5 | 261 | 1200 | 157 | Post-Panamax | 72 | 318 | 323 | Inbound | 1 | 17.9 | 41008 | Nearshore | 32.0007 | -80.7901 | 2021-11-29 16:29:57
ESSEN EXPRESS | 218474000 | 13.3 | 14.76 | One-way Transit | 33.17 | 2 | 199 | 1200 | 157 | Post-Panamax | 72 | 321 | 323 | Inbound | 1 | 17.9 | 41008 | Nearshore | 32.0037 | -80.7927 | 2021-11-29 16:30:57
ESSEN EXPRESS | 218474000 | 13.2 | 14.76 | One-way Transit | 29.67 | 1 | 178 | 1200 | 157 | Post-Panamax | 72 | 322 | 323 | Inbound | 1 | 17.9 | 41008 | Nearshore | 32.0066 | -80.7954 | 2021-11-29 16:31:57
ESSEN EXPRESS | 218474000 | 13.2 | 14.76 | One-way Transit | 26.17 | 0 | 157 | 1200 | 157 | Post-Panamax | 72 | 323 | 323 | Inbound | 1 | 17.9 | 41008 | Nearshore | 32.0096 | -80.798 | 2021-11-29 16:32:57
ESSEN EXPRESS | 218474000 | 13.3 | 14.76 | One-way Transit | 29.67 | 1 | 178 | 1200 | 157 | Post-Panamax | 72 | 322 | 323 | Inbound | 1 | 17.9 | 41008 | Nearshore | 32.0125 | -80.8007 | 2021-11-29 16:33:57
ESSEN EXPRESS | 218474000 | 13.4 | 14.76 | One-way Transit | 29.67 | 1 | 178 | 1200 | 157 | Post-Panamax | 72 | 322 | 323 | Inbound | 1 | 17.9 | 41008 | Nearshore | 32.0155 | -80.8034 | 2021-11-29 16:34:57
ESSEN EXPRESS | 218474000 | 13.6 | 14.76 | One-way Transit | 29.67 | 1 | 178 | 1200 | 157 | Post-Panamax | 72 | 322 | 323 | Inbound | 1 | 17.9 | 41008 | Nearshore | 32.0171 | -80.8048 | 2021-11-29 16:35:27
ESSEN EXPRESS | 218474000 | 13.7 | 14.76 | One-way Transit | 26.17 | 0 | 157 | 1200 | 157 | Post-Panamax | 72 | 322 | 322 | Inbound | 1 | 17.9 | 41008 | Nearshore | 32.0206 | -80.8079 | 2021-11-29 16:36:37
ESSEN EXPRESS | 218474000 | 13.9 | 14.76 | One-way Transit | 26.17 | 0 | 157 | 1200 | 157 | Post-Panamax | 72 | 322 | 322 | Inbound | 1 | 17.9 | 41008 | Nearshore | 32.0236 | -80.8108 | 2021-11-29 16:37:37
ESSEN EXPRESS | 218474000 | 14 | 14.76 | One-way Transit | 26.17 | 0 | 157 | 1200 | 157 | Post-Panamax | 72 | 321 | 321 | Inbound | 1 | 17.9 | 41008 | Nearshore | 32.0267 | -80.8137 | 2021-11-29 16:38:37
MSC BILBAO | 255805571 | 17.5 | 15.88 | One-way Transit | 26.67 | 1 | 160 | 1096 | 141 | Post-Panamax | 70 | 299 | 298 | Inbound | 7 | 20.13 | 41008 | Offshore | 31.9749 | -80.7415 | 2021-11-29 17:54:34
MSC BILBAO | 255805571 | 17.6 | 15.88 | One-way Transit | 29.83 | 2 | 179 | 1096 | 141 | Post-Panamax | 70 | 300 | 298 | Inbound | 7 | 20.13 | 41008 | Offshore | 31.9777 | -80.7474 | 2021-11-29 17:55:45
MSC BILBAO | 255805571 | 17.8 | 15.88 | One-way Transit | 42.5 | 6 | 255 | 1096 | 141 | Post-Panamax | 70 | 304 | 298 | Inbound | 7 | 20.13 | 41008 | Offshore | 31.98 | -80.7524 | 2021-11-29 17:56:45
MSC BILBAO | 255805571 | 17.7 | 15.88 | One-way Transit | 48.67 | 8 | 292 | 1096 | 141 | Post-Panamax | 70 | 305 | 297 | Inbound | 7 | 20.13 | 41008 | Offshore | 31.9823 | -80.7575 | 2021-11-29 17:57:45
MSC BILBAO | 255805571 | 17.3 | 15.88 | One-way Transit | 42.5 | 6 | 255 | 1096 | 141 | Post-Panamax | 70 | 303 | 297 | Inbound | 7 | 20.13 | 41008 | Offshore | 31.9846 | -80.7625 | 2021-11-29 17:58:45
MSC BILBAO | 255805571 | 17.5 | 15.88 | One-way Transit | 42.5 | 6 | 255 | 1096 | 141 | Post-Panamax | 70 | 303 | 297 | Inbound | 7 | 20.13 | 41008 | Offshore | 31.9869 | -80.7673 | 2021-11-29 17:59:45
MSC BILBAO | 255805571 | 17.3 | 15.88 | One-way Transit | 45.67 | 7 | 274 | 1096 | 141 | Post-Panamax | 70 | 304 | 297 | Inbound | 7 | 20.13 | 41008 | Offshore | 31.9891 | -80.7722 | 2021-11-29 18:00:45
MSC BILBAO | 255805571 | 17.2 | 15.88 | One-way Transit | 61 | 12 | 366 | 1096 | 141 | Post-Panamax | 70 | 310 | 298 | Inbound | 7 | 20.13 | 41008 | Offshore | 31.9913 | -80.7771 | 2021-11-29 18:01:45
MSC BILBAO | 255805571 | 16.9 | 15.88 | One-way Transit | 48.67 | 8 | 292 | 1096 | 141 | Post-Panamax | 70 | 330 | 322 | Inbound | 7 | 20.13 | 41008 | Nearshore | 31.9999 | -80.7899 | 2021-11-29 18:04:49
MSC BILBAO | 255805571 | 16.4 | 15.88 | One-way Transit | 42.5 | 6 | 255 | 1096 | 141 | Post-Panamax | 70 | 327 | 321 | Inbound | 7 | 20.13 | 41008 | Nearshore | 32.0038 | -80.7935 | 2021-11-29 18:05:51
MSC BILBAO | 255805571 | 16.3 | 15.88 | One-way Transit | 36.17 | 4 | 217 | 1096 | 141 | Post-Panamax | 70 | 327 | 323 | Inbound | 7 | 20.13 | 41008 | Nearshore | 32.0073 | -80.7966 | 2021-11-29 18:06:51
MSC BILBAO | 255805571 | 16.3 | 15.88 | One-way Transit | 42.5 | 6 | 255 | 1096 | 141 | Post-Panamax | 70 | 329 | 323 | Inbound | 7 | 20.13 | 41008 | Nearshore | 32.0109 | -80.7999 | 2021-11-29 18:07:56
MSC BILBAO | 255805571 | 16.5 | 15.88 | One-way Transit | 36.17 | 4 | 217 | 1096 | 141 | Post-Panamax | 70 | 327 | 323 | Inbound | 7 | 20.13 | 41008 | Nearshore | 32.0131 | -80.8017 | 2021-11-29 18:08:28
MSC BILBAO | 255805571 | 16.3 | 15.88 | One-way Transit | 36.17 | 4 | 217 | 1096 | 141 | Post-Panamax | 70 | 327 | 323 | Inbound | 7 | 20.13 | 41008 | Nearshore | 32.0171 | -80.8052 | 2021-11-29 18:09:33
MSC BILBAO | 255805571 | 16.7 | 15.88 | One-way Transit | 42.5 | 6 | 255 | 1096 | 141 | Post-Panamax | 70 | 328 | 322 | Inbound | 7 | 20.13 | 41008 | Nearshore | 32.0208 | -80.8084 | 2021-11-29 18:10:33
MSC BILBAO | 255805571 | 16.8 | 15.88 | One-way Transit | 42.5 | 6 | 255 | 1096 | 141 | Post-Panamax | 70 | 326 | 320 | Inbound | 7 | 20.13 | 41008 | Nearshore | 32.0246 | -80.8117 | 2021-11-29 18:11:33
MSC BILBAO | 255805571 | 17.3 | 15.88 | One-way Transit | 42.5 | 6 | 255 | 1096 | 141 | Post-Panamax | 70 | 322 | 316 | Inbound | 7 | 20.13 | 41008 | Nearshore | 32.0283 | -80.8152 | 2021-11-29 18:12:33
MOL MAESTRO | 373457000 | 12.5 | 14.32 | One-way Transit | 23.5 | 0 | 141 | 991 | 141 | Post-Panamax | 71 | 298 | 298 | Inbound | 21 | 20.13 | 41008 | Offshore | 31.9727 | -80.7364 | 2021-11-29 18:41:43
MOL MAESTRO | 373457000 | 12.7 | 14.32 | One-way Transit | 26.33 | 1 | 158 | 991 | 141 | Post-Panamax | 71 | 298 | 297 | Inbound | 21 | 20.13 | 41008 | Offshore | 31.9747 | -80.7407 | 2021-11-29 18:42:55
MOL MAESTRO | 373457000 | 12.9 | 14.32 | One-way Transit | 26.33 | 1 | 158 | 991 | 141 | Post-Panamax | 71 | 298 | 297 | Inbound | 21 | 20.13 | 41008 | Offshore | 31.9758 | -80.7432 | 2021-11-29 18:43:35
MOL MAESTRO | 373457000 | 13 | 14.32 | One-way Transit | 26.33 | 1 | 158 | 991 | 141 | Post-Panamax | 71 | 298 | 297 | Inbound | 21 | 20.13 | 41008 | Offshore | 31.978 | -80.7482 | 2021-11-29 18:44:55
MOL MAESTRO | 373457000 | 13 | 14.32 | One-way Transit | 23.5 | 0 | 141 | 991 | 141 | Post-Panamax | 71 | 298 | 298 | Inbound | 21 | 20.13 | 41008 | Offshore | 31.9791 | -80.7506 | 2021-11-29 18:45:33
MOL MAESTRO | 373457000 | 13.1 | 14.32 | One-way Transit | 23.5 | 0 | 141 | 991 | 141 | Post-Panamax | 71 | 298 | 298 | Inbound | 21 | 20.13 | 41008 | Offshore | 31.9811 | -80.755 | 2021-11-29 18:46:43
MOL MAESTRO | 373457000 | 13.1 | 14.32 | One-way Transit | 26.33 | 1 | 158 | 991 | 141 | Post-Panamax | 71 | 298 | 297 | Inbound | 21 | 20.13 | 41008 | Offshore | 31.9832 | -80.7596 | 2021-11-29 18:47:55
MOL MAESTRO | 373457000 | 13.1 | 14.32 | One-way Transit | 23.5 | 0 | 141 | 991 | 141 | Post-Panamax | 71 | 298 | 298 | Inbound | 21 | 20.13 | 41008 | Offshore | 31.9843 | -80.762 | 2021-11-29 18:48:33
MOL MAESTRO | 373457000 | 13.1 | 14.32 | One-way Transit | 26.33 | 1 | 158 | 991 | 141 | Post-Panamax | 71 | 298 | 297 | Inbound | 21 | 20.13 | 41008 | Offshore | 31.9861 | -80.7659 | 2021-11-29 18:49:35
MOL MAESTRO | 373457000 | 13.2 | 14.32 | One-way Transit | 26.33 | 1 | 158 | 991 | 141 | Post-Panamax | 71 | 298 | 297 | Inbound | 21 | 20.13 | 41008 | Offshore | 31.9883 | -80.7709 | 2021-11-29 18:50:53
MOL MAESTRO | 373457000 | 13.2 | 14.32 | One-way Transit | 26.33 | 1 | 158 | 991 | 141 | Post-Panamax | 71 | 298 | 297 | Inbound | 21 | 20.13 | 41008 | Offshore | 31.9892 | -80.7728 | 2021-11-29 18:51:24
MOL MAESTRO | 373457000 | 13.3 | 14.32 | One-way Transit | 26.33 | 1 | 158 | 991 | 141 | Post-Panamax | 71 | 298 | 297 | Inbound | 21 | 20.13 | 41008 | Offshore | 31.9913 | -80.7774 | 2021-11-29 18:52:35
MOL MAESTRO | 373457000 | 12.9 | 14.32 | One-way Transit | 23.5 | 0 | 141 | 991 | 141 | Post-Panamax | 71 | 321 | 321 | Inbound | 21 | 20.13 | 41008 | Nearshore | 32.001 | -80.7908 | 2021-11-29 18:56:45
MOL MAESTRO | 373457000 | 12.9 | 14.32 | One-way Transit | 26.33 | 1 | 158 | 991 | 141 | Post-Panamax | 71 | 322 | 321 | Inbound | 21 | 20.13 | 41008 | Nearshore | 32.0029 | -80.7926 | 2021-11-29 18:57:24
MOL MAESTRO | 373457000 | 13 | 14.32 | One-way Transit | 23.5 | 0 | 141 | 991 | 141 | Post-Panamax | 71 | 322 | 322 | Inbound | 21 | 20.13 | 41008 | Nearshore | 32.0062 | -80.7956 | 2021-11-29 18:58:33
MOL MAESTRO | 373457000 | 13.1 | 14.32 | One-way Transit | 26.33 | 1 | 158 | 991 | 141 | Post-Panamax | 71 | 323 | 322 | Inbound | 21 | 20.13 | 41008 | Nearshore | 32.0091 | -80.7982 | 2021-11-29 18:59:33
MOL MAESTRO | 373457000 | 13.2 | 14.32 | One-way Transit | 23.5 | 0 | 141 | 991 | 141 | Post-Panamax | 71 | 323 | 323 | Inbound | 21 | 20.13 | 41008 | Nearshore | 32.012 | -80.8008 | 2021-11-29 19:00:33
MOL MAESTRO | 373457000 | 13.3 | 14.32 | One-way Transit | 23.5 | 0 | 141 | 991 | 141 | Post-Panamax | 71 | 323 | 323 | Inbound | 21 | 20.13 | 41008 | Nearshore | 32.0151 | -80.8034 | 2021-11-29 19:01:34
MOL MAESTRO | 373457000 | 13.3 | 14.32 | One-way Transit | 23.5 | 0 | 141 | 991 | 141 | Post-Panamax | 71 | 323 | 323 | Inbound | 21 | 20.13 | 41008 | Nearshore | 32.0181 | -80.8061 | 2021-11-29 19:02:34
MOL MAESTRO | 373457000 | 13.4 | 14.32 | One-way Transit | 23.5 | 0 | 141 | 991 | 141 | Post-Panamax | 71 | 323 | 323 | Inbound | 21 | 20.13 | 41008 | Nearshore | 32.0211 | -80.8087 | 2021-11-29 19:03:34
MOL MAESTRO | 373457000 | 13.4 | 14.32 | One-way Transit | 29.17 | 2 | 175 | 991 | 141 | Post-Panamax | 71 | 323 | 321 | Inbound | 21 | 20.13 | 41008 | Nearshore | 32.024 | -80.8114 | 2021-11-29 19:04:34
MOL MAESTRO | 373457000 | 13.6 | 14.32 | One-way Transit | 35 | 4 | 210 | 991 | 141 | Post-Panamax | 71 | 322 | 318 | Inbound | 21 | 20.13 | 41008 | Nearshore | 32.027 | -80.8141 | 2021-11-29 19:05:34