## master-ch-max-roll
Date/Time UTC | Name | MMSI | Max Speed kn | Mean Speed kn | LOA ft | Beam ft | Class | AIS Type | Course | Heading | Course Behavior | Yaw deg | Effective Beam ft | WDIR degT | WSPD mph | GST mph | Buoy Source | Location | Latitude | Longitude | Transit | % Channel Occupied
2021-11-26 18:00:56 | COLORADO EXPRESS | 369215000 | 17.9 | 15.6 | 1004 | 131 | Post-Panamax | 70 | 120 | 121 | Outbound | 1 | 149 | 310 | 17.9 | 24.61 | 41004 | Offshore | 32.6889 | -79.74 | One-way Transit | 18.62
2021-11-26 05:13:09 | COSCO EXCELLENCE | 477135600 | 17.1 | 15.8 | 1200 | 157 | Post-Panamax | 71 | 120 | 122 | Outbound | 2 | 199 | 250 | 22.37 | 26.84 | 41004 | Offshore | 32.6492 | -79.6564 | One-way Transit | 24.88
2021-11-26 09:13:38 | AS PALINA | 636091130 | 15.1 | 13.6 | 689 | 98 | Panamax | 74 | 303 | 297 | Inbound | 6 | 169 | 250 | 24.61 | 29.08 | 41004 | Offshore | 32.6878 | -79.7373 | One-way Transit | 16.9
2021-11-26 16:26:58 | CMA CGM MUSSET | 248247000 | 14.9 | 14.2 | 984 | 131 | Post-Panamax | 70 | 299 | 297 | Inbound | 2 | 165 | 290 | 20.13 | 26.84 | 41004 | Offshore | 32.6523 | -79.6627 | One-way Transit | 20.62
2021-11-26 03:26:30 | NORTHERN MAGNITUDE | 255806077 | 14.8 | 13.3 | 987 | 131 | Post-Panamax | 79 | 299 | 297 | Inbound | 2 | 165 | 220 | 20.13 | 26.84 | 41004 | Offshore | 32.6895 | -79.7396 | One-way Transit | 20.62
2021-11-25 03:07:49 | EDISON | 235082896 | 17.3 | 13.8 | 1200 | 157 | Post-Panamax | 70 | 300 | 300 | Inbound | 0 | 157 | 80 | 8.95 | 11.18 | 41004 | Offshore | 32.6807 | -79.7221 | One-way Transit | 19.62
2021-11-25 15:42:00 | MSC VAISHNAVI | 636016431 | 17 | 16.3 | 922 | 105 | Panamax | 79 | 300 | 300 | Inbound | 0 | 105 | 320 | 6.71 | 11.18 | 41004 | Offshore | 32.6884 | -79.7381 | One-way Transit | 10.5
2021-11-25 04:40:42 | CMA CGM LEO | 249888000 | 16.6 | 15.4 | 1194 | 151 | Post-Panamax | 79 | 120 | 120 | Outbound | 0 | 151 | 110 | 6.71 | 13.42 | 41004 | Offshore | 32.6739 | -79.7073 | One-way Transit | 18.88
2021-11-25 03:48:39 | MAERSK MONTANA | 367759000 | 16 | 13.8 | 958 | 105 | Panamax | 74 | 121 | 120 | Outbound | 1 | 122 | 90 | 8.95 | 15.66 | 41004 | Nearshore | 32.6983 | -79.759 | One-way Transit | 12.2
2021-11-25 00:12:18 | MSC TOMOKO | 354315000 | 15.9 | 13.4 | 1089 | 141 | Post-Panamax | 0 | 120 | 117 | Outbound | 3 | 198 | 40 | 8.95 | 13.42 | 41004 | Nearshore | 32.6997 | -79.7635 | One-way Transit | 24.75
2021-11-25 12:20:53 | MSC CORUNA | 636092275 | 14.6 | 14.1 | 886 | 131 | Panamax | 72 | 119 | 117 | Outbound | 2 | 162 | 260 | 4.47 | 6.71 | 41004 | Nearshore | 32.6928 | -79.7477 | One-way Transit | 16.2
2021-11-24 01:25:42 | SEALAND ILLINOIS | 477318700 | 17.8 | 16.3 | 997 | 131 | Post-Panamax | 70 | 120 | 119 | Outbound | 1 | 148 | 360 | 20.13 | 26.84 | 41004 | Offshore | 32.674 | -79.7082 | One-way Transit | 18.5
2021-11-24 13:32:14 | COLORADO EXPRESS | 369215000 | 17.5 | 16.4 | 1004 | 131 | Post-Panamax | 70 | 299 | 299 | Inbound | 0 | 131 | 30 | 13.42 | 15.66 | 41004 | Offshore | 32.6842 | -79.7292 | One-way Transit | 16.38
2021-11-24 22:55:56 | EXPRESS ROME | 636015019 | 16.7 | 15.7 | 1145 | 151 | Post-Panamax | 71 | 299 | 300 | Inbound | 1 | 171 | 30 | 8.95 | 13.42 | 41004 | Offshore | 32.6791 | -79.7188 | Two-way Transit | 42.75
2021-11-24 08:16:38 | MAERSK MONTANA | 367759000 | 16.5 | 15 | 958 | 105 | Panamax | 74 | 296 | 297 | Inbound | 1 | 122 | 30 | 17.9 | 24.61 | 41004 | Offshore | 32.6791 | -79.718 | One-way Transit | 12.2
2021-11-24 13:38:57 | COSCO EXCELLENCE | 477135600 | 16 | 15 | 1200 | 157 | Post-Panamax | 71 | 299 | 300 | Inbound | 1 | 178 | 40 | 13.42 | 20.13 | 41004 | Offshore | 32.645 | -79.6477 | One-way Transit | 22.25
2021-11-24 08:04:32 | MSC KOREA | 371243000 | 16 | 14.9 | 794 | 105 | Panamax | 71 | 121 | 119 | Outbound | 2 | 133 | 30 | 17.9 | 24.61 | 41004 | Nearshore | 32.6971 | -79.7588 | One-way Transit | 13.3
2021-11-24 09:48:32 | ONE WREN | 431888000 | 15.8 | 15.2 | 1194 | 167 | Post-Panamax | 90 | 120 | 118 | Outbound | 2 | 209 | 30 | 13.42 | 20.13 | 41004 | Offshore | 32.6781 | -79.7178 | One-way Transit | 26.12
2021-11-24 00:06:34 | MSC CORUNA | 636092275 | 14.9 | 14.3 | 886 | 131 | Panamax | 72 | 299 | 300 | Inbound | 1 | 146 | 350 | 20.13 | 26.84 | 41004 | Nearshore | 32.6943 | -79.7514 | One-way Transit | 14.6
2021-11-24 02:55:56 | MSC TOMOKO | 354315000 | 14.6 | 13 | 1089 | 141 | Post-Panamax | 0 | 297 | 298 | Inbound | 1 | 160 | 10 | 17.9 | 24.61 | 41004 | Nearshore | 32.7191 | -79.803 | One-way Transit | 20
2021-11-24 04:20:34 | ZIM WILMINGTON | 538007097 | 14.4 | 14 | 984 | 157 | Post-Panamax | 71 | 118 | 117 | Outbound | 1 | 174 | 10 | 17.9 | 26.84 | 41004 | Offshore | 32.6734 | -79.7066 | One-way Transit | 21.75
2021-11-24 23:16:49 | SEA POWER | 369526000 | 12.3 | 12 | 682 | 79 | Panamax | 80 | 119 | 111 | Outbound | 8 | 173 | 40 | 8.95 | 13.42 | 41004 | Nearshore | 32.7206 | -79.8088 | Two-way Transit | 34.6
2021-11-23 07:13:51 | CMA CGM LEO | 249888000 | 15.3 | 14.8 | 1194 | 151 | Post-Panamax | 79 | 298 | 304 | Inbound | 6 | 275 | 10 | 31.32 | 38.03 | 41004 | Nearshore | 32.6908 | -79.744 | One-way Transit | 34.38
2021-11-23 23:42:47 | MSC CORUNA | 636092275 | 14.7 | 14.6 | 886 | 131 | Panamax | 72 | 298 | 299 | Inbound | 1 | 146 | 350 | 17.9 | 24.61 | 41004 | Offshore | 32.6464 | -79.6512 | One-way Transit | 14.6
2021-11-23 22:30:20 | DEWAYNE T WILLIAMS | 367371000 | 14.4 | 14 | 669 | 105 | Panamax | 70 | 120 | 118 | Outbound | 2 | 128 | 360 | 17.9 | 26.84 | 41004 | Nearshore | 32.7162 | -79.7953 | One-way Transit | 12.8
2021-11-23 08:02:37 | EVER LASTING | 235093618 | 14.1 | 13.3 | 1099 | 151 | Post-Panamax | 74 | 119 | 116 | Outbound | 3 | 208 | 360 | 29.08 | 38.03 | 41004 | Nearshore | 32.7183 | -79.8005 | One-way Transit | 26
2021-11-23 19:31:48 | SEA POWER | 369526000 | 12.5 | 12 | 682 | 79 | Panamax | 80 | 300 | 300 | Inbound | 0 | 79 | 10 | 20.13 | 26.84 | 41004 | Offshore | 32.6885 | -79.7387 | One-way Transit | 7.9
2021-11-22 19:09:44 | SEALAND ILLINOIS | 477318700 | 17.5 | 16.5 | 997 | 131 | Post-Panamax | 70 | 299 | 300 | Inbound | 1 | 148 | 320 | 24.61 | 31.32 | 41004 | Offshore | 32.6887 | -79.7395 | One-way Transit | 18.5
2021-11-22 17:44:50 | NORDSPRING | 255806458 | 16.4 | 15.3 | 810 | 105 | Panamax | 70 | 121 | 121 | Outbound | 0 | 105 | 290 | 15.66 | 20.13 | 41004 | Nearshore | 32.6948 | -79.753 | One-way Transit | 10.5
2021-11-22 21:56:59 | MSC KOREA | 371243000 | 16.1 | 14 | 794 | 105 | Panamax | 71 | 301 | 303 | Inbound | 2 | 133 | 340 | 17.9 | 22.37 | 41004 | Offshore | 32.6729 | -79.707 | One-way Transit | 13.3
2021-11-22 22:48:23 | SEAMAX BRIDGEPORT | 538009191 | 16.1 | 14.8 | 1059 | 141 | Post-Panamax | 70 | 118 | 118 | Outbound | 0 | 141 | 340 | 20.13 | 26.84 | 41004 | Offshore | 32.687 | -79.7369 | One-way Transit | 17.62
2021-11-22 21:22:49 | ONE WREN | 431888000 | 15.1 | 13.7 | 1194 | 167 | Post-Panamax | 90 | 300 | 300 | Inbound | 0 | 167 | 350 | 17.9 | 24.61 | 41004 | Offshore | 32.6557 | -79.6693 | One-way Transit | 20.88
2021-11-22 00:17:43 | AMIS UNICORN | 636019822 | 13.8 | 13.4 | 656 | 105 | Panamax | 70 | 120 | 119 | Outbound | 1 | 116 | 350 | 4.47 | 6.71 | 41004 | Nearshore | 32.6968 | -79.7566 | One-way Transit | 11.6
2021-11-22 16:29:18 | ZIM WILMINGTON | 538007097 | 13.7 | 12.6 | 984 | 157 | Post-Panamax | 71 | 302 | 299 | Inbound | 3 | 208 | 290 | 20.13 | 24.61 | 41004 | Nearshore | 32.6905 | -79.7421 | One-way Transit | 26
2021-11-21 01:56:24 | HUDSON EXPRESS | 368359000 | 16.9 | 16 | 1007 | 131 | Post-Panamax | 70 | 120 | 119 | Outbound | 1 | 149 | 20 | 26.84 | 33.56 | 41004 | Nearshore | 32.6946 | -79.7504 | One-way Transit | 18.62
2021-11-21 10:01:37 | CMA CGM NERVAL | 248432000 | 16.5 | 15.9 | 984 | 131 | Post-Panamax | 74 | 119 | 118 | Outbound | 1 | 148 | 40 | 17.9 | 22.37 | 41004 | Offshore | 32.6895 | -79.7409 | One-way Transit | 18.5
2021-11-21 17:33:57 | BASLE EXPRESS | 211549000 | 14.9 | 13.8 | 1200 | 157 | Post-Panamax | 71 | 118 | 117 | Outbound | 1 | 178 | 30 | 17.9 | 20.13 | 41004 | Nearshore | 32.7199 | -79.8048 | One-way Transit | 22.25
2021-11-21 20:51:53 | MAERSK COLUMBUS | 338525000 | 14.7 | 14.3 | 981 | 131 | Post-Panamax | 71 | 116 | 115 | Outbound | 1 | 148 | 140 | 6.71 | 8.95 | 41004 | Nearshore | 32.6995 | -79.7621 | One-way Transit | 18.5
2021-11-21 03:18:23 | EVER LOVELY | 563033000 | 14.6 | 14 | 1099 | 151 | Post-Panamax | 71 | 120 | 118 | Outbound | 2 | 189 | 30 | 26.84 | 33.56 | 41004 | Nearshore | 32.7056 | -79.7756 | One-way Transit | 23.62
2021-11-21 16:58:48 | SEAMAX BRIDGEPORT | 538009191 | 14.2 | 13 | 1059 | 141 | Post-Panamax | 70 | 299 | 300 | Inbound | 1 | 159 | 30 | 17.9 | 22.37 | 41004 | Offshore | 32.6864 | -79.734 | One-way Transit | 19.88
2021-11-21 02:22:57 | ZIM SAVANNAH | 256075000 | 14.2 | 12.5 | 961 | 131 | Panamax | 70 | 298 | 299 | Inbound | 1 | 148 | 30 | 24.61 | 31.32 | 41004 | Offshore | 32.6746 | -79.7084 | One-way Transit | 14.8
2021-11-21 06:15:52 | EVER LASTING | 235093618 | 14.1 | 13 | 1099 | 151 | Post-Panamax | 74 | 300 | 302 | Inbound | 2 | 189 | 40 | 22.37 | 26.84 | 41004 | Offshore | 32.6792 | -79.7194 | One-way Transit | 23.62
2021-11-21 07:27:18 | SPIRIT OF SYDNEY | 232013525 | 14 | 13.4 | 833 | 105 | Panamax | 71 | 124 | 121 | Outbound | 3 | 148 | 40 | 20.13 | 24.61 | 41004 | Nearshore | 32.7171 | -79.8004 | One-way Transit | 14.8
2021-11-20 03:51:58 | MAERSK GATESHEAD | 563076200 | 17.2 | 16.9 | 958 | 105 | Panamax | 71 | 120 | 118 | Outbound | 2 | 138 | 60 | 24.61 | 31.32 | 41004 | Nearshore | 32.6998 | -79.7632 | One-way Transit | 13.8
2021-11-20 11:40:20 | MAERSK SERANGOON | 565449000 | 16.6 | 15.9 | 1043 | 131 | Post-Panamax | 74 | 120 | 120 | Outbound | 0 | 131 | 60 | 22.37 | 26.84 | 41004 | Nearshore | 32.6922 | -79.7482 | Two-way Transit | 32.75
2021-11-20 16:30:57 | MSC ANISHA R. | 636016434 | 15.9 | 15.2 | 918 | 105 | Panamax | 71 | 119 | 118 | Outbound | 1 | 121 | 30 | 26.84 | 33.56 | 41004 | Nearshore | 32.7189 | -79.8022 | One-way Transit | 12.1
2021-11-20 20:27:47 | MAERSK COLUMBUS | 338525000 | 15.7 | 15.4 | 981 | 131 | Post-Panamax | 71 | 300 | 302 | Inbound | 2 | 165 | 30 | 26.84 | 33.56 | 41004 | Offshore | 32.6895 | -79.7405 | One-way Transit | 20.62
2021-11-20 00:00:57 | MAERSK MEMPHIS | 563073700 | 15.4 | 15.2 | 981 | 131 | Post-Panamax | 71 | 120 | 117 | Outbound | 3 | 182 | 40 | 24.61 | 31.32 | 41004 | Nearshore | 32.6966 | -79.7558 | One-way Transit | 22.75
2021-11-20 02:43:45 | BASLE EXPRESS | 211549000 | 15.3 | 15.1 | 1200 | 157 | Post-Panamax | 71 | 299 | 301 | Inbound | 2 | 199 | 50 | 24.61 | 33.56 | 41004 | Offshore | 32.6551 | -79.6685 | One-way Transit | 24.88
2021-11-20 11:11:49 | CMA CGM PEGASUS | 248013000 | 15.2 | 14.8 | 1194 | 148 | Post-Panamax | 79 | 121 | 119 | Outbound | 2 | 190 | 50 | 22.37 | 29.08 | 41004 | Nearshore | 32.6995 | -79.7631 | Two-way Transit | 47.5
2021-11-20 11:52:35 | CMA CGM NERVAL | 248432000 | 14.4 | 13.6 | 984 | 131 | Post-Panamax | 74 | 300 | 302 | Inbound | 2 | 165 | 50 | 22.37 | 26.84 | 41004 | Nearshore | 32.7018 | -79.7662 | One-way Transit | 20.62
2021-11-20 09:17:14 | SPIRIT OF SYDNEY | 232013525 | 10.3 | 7 | 833 | 105 | Panamax | 71 | 300 | 307 | Inbound | 7 | 206 | 60 | 20.13 | 26.84 | 41004 | Offshore | 32.6547 | -79.6697 | One-way Transit | 20.6