## master-sv-max-roll
Date/Time UTC | Name | MMSI | Max Speed kn | Mean Speed kn | LOA ft | Beam ft | Class | AIS Type | Course | Heading | Course Behavior | Yaw deg | Effective Beam ft | WDIR degT | WSPD mph | GST mph | Buoy Source | Location | Latitude | Longitude | Transit | % Channel Occupied
2021-11-04 02:53:38 | MAERSK SALTORO | 563062200 | 17.3 | 15.4 | 981 | 157 | Post-Panamax | 70 | 131 | 134 | Outbound | 3 | 208 | 28 | 21.03 | 26.84 | 41008 | Nearshore | 32.0297 | -80.817 | One-way Transit | 34.67
2021-11-04 09:54:30 | CHICAGO EXPRESS | 211839000 | 16.8 | 16 | 1102 | 141 | Post-Panamax | 79 | 317 | 311 | Inbound | 6 | 255 | 34 | 19.69 | 24.61 | 41008 | Nearshore | 32.0296 | -80.8169 | One-way Transit | 42.5
2021-11-04 02:25:33 | CMA CGM CHILE | 215346000 | 15.8 | 15.3 | 1200 | 167 | Post-Panamax | 74 | 126 | 125 | Outbound | 1 | 188 | 28 | 21.03 | 26.84 | 41008 | Nearshore | 32.0315 | -80.8194 | One-way Transit | 31.33
2021-11-04 23:56:58 | DUBAI EXPRESS | 538009375 | 15.6 | 15.5 | 859 | 105 | Panamax | 74 | 298 | 300 | Inbound | 2 | 135 | 18 | 20.13 | 24.61 | 41008 | Offshore | 31.9872 | -80.7687 | One-way Transit | 22.5
2021-11-04 10:32:35 | COSCO HOPE | 477598800 | 15.5 | 14.7 | 1200 | 157 | Post-Panamax | 70 | 318 | 318 | Inbound | 0 | 157 | 34 | 19.91 | 24.61 | 41008 | Nearshore | 32.0294 | -80.817 | One-way Transit | 26.17
2021-11-04 11:58:44 | OOCL ATLANTA | 477920300 | 15.5 | 14.6 | 1059 | 141 | Post-Panamax | 70 | 119 | 119 | Outbound | 0 | 141 | 22 | 20.36 | 26.84 | 41008 | Offshore | 31.985 | -80.7635 | One-way Transit | 23.5
2021-11-04 05:14:35 | EVER LENIENT | 235102677 | 15.1 | 13.5 | 1099 | 151 | Post-Panamax | 74 | 143 | 141 | Outbound | 2 | 189 | 32 | 21.92 | 26.84 | 41008 | Nearshore | 32.0167 | -80.8048 | Two-way Transit | 63
2021-11-04 05:17:37 | GSL TINOS | 636020984 | 15.1 | 14.1 | 968 | 105 | Post-Panamax | 79 | 299 | 301 | Inbound | 2 | 139 | 32 | 21.92 | 26.84 | 41008 | Offshore | 31.9761 | -80.7443 | Two-way Transit | 46.33
2021-11-04 09:14:53 | MAERSK SEMBAWANG | 565448000 | 14.5 | 13.5 | 1046 | 131 | Post-Panamax | 71 | 119 | 121 | Outbound | 2 | 167 | 24 | 21.92 | 29.08 | 41008 | Offshore | 31.9877 | -80.7689 | One-way Transit | 27.83
2021-11-04 21:01:22 | MONACO BRIDGE | 353997000 | 13.7 | 13.3 | 1197 | 167 | Post-Panamax | 70 | 309 | 309 | Inbound | 0 | 167 | 21 | 18.79 | 24.61 | 41008 | Nearshore | 32.0311 | -80.8192 | One-way Transit | 27.83
2021-11-04 10:36:38 | ALBERT MAERSK | 220263000 | 12.4 | 11.9 | 1155 | 141 | Post-Panamax | 74 | 296 | 298 | Inbound | 2 | 181 | 34 | 19.91 | 24.61 | 41008 | Offshore | 31.9889 | -80.7725 | One-way Transit | 30.17
2021-11-03 08:01:32 | GRANDE GABON | 247304600 | 15 | 13 | 692 | 105 | Panamax | 70 | 143 | 141 | Outbound | 2 | 129 | 20 | 8.5 | 11.18 | 41008 | Nearshore | 32.0067 | -80.7957 | One-way Transit | 21.5
2021-11-03 11:33:37 | MAERSK HURON | 636019088 | 14.2 | 13.8 | 997 | 131 | Post-Panamax | 71 | 297 | 301 | Inbound | 4 | 200 | 30 | 19.46 | 26.84 | 41008 | Offshore | 31.9927 | -80.7801 | One-way Transit | 33.33
2021-11-02 19:41:48 | OOCL ATLANTA | 477920300 | 16.2 | 14.8 | 1059 | 141 | Post-Panamax | 70 | 297 | 298 | Inbound | 1 | 159 | 24 | 11.86 | 17.9 | 41008 | Offshore | 31.975 | -80.7423 | One-way Transit | 26.5
2021-11-02 18:10:54 | MAERSK SEMBAWANG | 565448000 | 16 | 14.6 | 1046 | 131 | Post-Panamax | 71 | 297 | 300 | Inbound | 3 | 186 | 11 | 14.99 | 17.9 | 41008 | Offshore | 31.9727 | -80.7372 | One-way Transit | 31
2021-11-02 03:30:53 | WAN HAI 521 | 563123500 | 15.7 | 12.5 | 882 | 105 | Panamax | 70 | 133 | 137 | Outbound | 4 | 166 | 47 | 10.29 | 13.42 | 41008 | Nearshore | 32.0292 | -80.8168 | One-way Transit | 27.67
2021-11-02 22:28:55 | ZIM MONACO | 249509000 | 15.3 | 13.2 | 853 | 105 | Panamax | 71 | 144 | 142 | Outbound | 2 | 135 | 36 | 8.72 | 11.18 | 41008 | Nearshore | 32.0049 | -80.7943 | One-way Transit | 22.5
2021-11-02 12:14:56 | GRANDE GABON | 247304600 | 15 | 14.6 | 692 | 105 | Panamax | 70 | 299 | 298 | Inbound | 1 | 117 | 34 | 13.87 | 15.66 | 41008 | Offshore | 31.9739 | -80.7391 | One-way Transit | 19.5
2021-11-02 06:48:36 | EVER LENIENT | 235102677 | 14.8 | 14.1 | 1099 | 151 | Post-Panamax | 74 | 308 | 301 | Inbound | 7 | 284 | 53 | 10.29 | 13.42 | 41008 | Nearshore | 32.0312 | -80.8192 | One-way Transit | 47.33
2021-11-02 13:29:46 | HYUNDAI FORWARD | 538007482 | 14.5 | 13.1 | 964 | 105 | Panamax | 70 | 127 | 132 | Outbound | 5 | 189 | 42 | 11.41 | 15.66 | 41008 | Nearshore | 32.0302 | -80.8182 | One-way Transit | 31.5
2021-11-02 02:12:50 | SANTA LINEA | 218650000 | 14.2 | 13.8 | 1105 | 151 | Post-Panamax | 70 | 132 | 133 | Outbound | 1 | 170 | 47 | 11.63 | 15.66 | 41008 | Nearshore | 32.0308 | -80.8186 | One-way Transit | 28.33
2021-11-02 20:32:48 | AS PAULINA | 255806076 | 14.1 | 12.4 | 689 | 98 | Panamax | 70 | 142 | 141 | Outbound | 1 | 110 | 17 | 9.62 | 13.42 | 41008 | Nearshore | 32.0079 | -80.797 | One-way Transit | 18.33
2021-11-02 18:52:51 | BOMAR CALAIS | 255805683 | 13.4 | 12.2 | 689 | 98 | Panamax | 74 | 142 | 141 | Outbound | 1 | 110 | 12 | 14.99 | 17.9 | 41008 | Nearshore | 32.0115 | -80.8004 | One-way Transit | 18.33
2021-11-02 04:52:00 | TYSLA | 249909000 | 12.4 | 11.6 | 869 | 105 | Panamax | 70 | 143 | 141 | Outbound | 2 | 135 | 49 | 10.29 | 13.42 | 41008 | Nearshore | 32.0143 | -80.8026 | One-way Transit | 22.5
2021-11-01 00:31:31 | TIGER | 248223000 | 17 | 14.9 | 758 | 108 | Panamax | 70 | 129 | 129 | Outbound | 0 | 108 | 300 | 16.55 | 20.13 | 41008 | Nearshore | 32.0311 | -80.8194 | One-way Transit | 18
2021-11-01 10:45:31 | AS PAULINA | 255806076 | 16.9 | 16.6 | 689 | 98 | Panamax | 70 | 296 | 299 | Inbound | 3 | 134 | 13 | 7.38 | 13.42 | 41008 | Offshore | 31.9922 | -80.7794 | One-way Transit | 22.33
2021-11-01 06:56:38 | HYUNDAI FORWARD | 538007482 | 15.7 | 15.2 | 964 | 105 | Panamax | 70 | 322 | 321 | Inbound | 1 | 122 | 323 | 12.53 | 17.9 | 41008 | Nearshore | 32.0268 | -80.8136 | One-way Transit | 20.33
2021-11-01 19:03:00 | BOMAR CALAIS | 255805683 | 15.2 | 14.8 | 689 | 98 | Panamax | 74 | 322 | 320 | Inbound | 2 | 122 | 33 | 8.5 | 13.42 | 41008 | Nearshore | 32.0277 | -80.8149 | One-way Transit | 20.33
2021-11-01 17:27:55 | MAERSK SALTORO | 563062200 | 15.1 | 14.5 | 981 | 157 | Post-Panamax | 70 | 304 | 309 | Inbound | 5 | 242 | 34 | 6.04 | 11.18 | 41008 | Offshore | 31.9939 | -80.7827 | One-way Transit | 40.33
2021-11-01 09:02:33 | OOCL EUROPE | 477214700 | 14.8 | 13.6 | 1059 | 141 | Post-Panamax | 70 | 141 | 142 | Outbound | 1 | 159 | 345 | 11.41 | 17.9 | 41008 | Nearshore | 32.0131 | -80.8015 | One-way Transit | 26.5
2021-11-01 19:32:46 | ZIM MONACO | 249509000 | 14.8 | 14.3 | 853 | 105 | Panamax | 71 | 321 | 316 | Inbound | 5 | 179 | 35 | 7.83 | 11.18 | 41008 | Nearshore | 32.0286 | -80.8154 | One-way Transit | 29.83
2021-11-01 19:50:53 | CMA CGM CHILE | 215346000 | 14.7 | 14.4 | 1200 | 167 | Post-Panamax | 74 | 295 | 296 | Inbound | 1 | 188 | 35 | 7.83 | 11.18 | 41008 | Offshore | 31.9732 | -80.7375 | One-way Transit | 31.33
2021-11-01 12:59:38 | MAERSK PITTSBURGH | 338071000 | 14.5 | 13.2 | 984 | 131 | Post-Panamax | 71 | 134 | 136 | Outbound | 2 | 165 | 16 | 10.29 | 13.42 | 41008 | Nearshore | 32.0292 | -80.816 | One-way Transit | 27.5
2021-11-01 14:21:58 | COLUMBINE MAERSK | 220129000 | 14.1 | 13.5 | 1138 | 141 | Post-Panamax | 71 | 143 | 142 | Outbound | 1 | 161 | 28 | 7.38 | 11.18 | 41008 | Nearshore | 32.0171 | -80.8053 | One-way Transit | 26.83
2021-11-01 05:46:45 | EVER LEGION | 566970000 | 14.1 | 13.2 | 1099 | 151 | Post-Panamax | 70 | 140 | 140 | Outbound | 0 | 151 | 323 | 13.2 | 20.13 | 41008 | Nearshore | 32.0269 | -80.8141 | One-way Transit | 25.17