## master-sv
Name | MMSI | VSPD kn | WSPD mph | Transit | % Channel Occupied | Yaw deg | Effective Beam ft | LOA ft | Beam ft | Class | AIS Type | Course | Heading | Course Behavior | WDIR degT | GST mph | Buoy Source | Location | Latitude | Longitude | Date/Time UTC
CMA CGM CHILE | 215346000 | 15.8 | 21.03 | One-way Transit | 27.83 | 0 | 167 | 1200 | 167 | Post-Panamax | 74 | 141 | 141 | Outbound | 28 | 26.84 | 41008 | Nearshore | 32.025 | -80.8125 | 2021-11-04 02:27:33
CMA CGM CHILE | 215346000 | 15.8 | 21.03 | One-way Transit | 31.33 | 1 | 188 | 1200 | 167 | Post-Panamax | 74 | 142 | 141 | Outbound | 28 | 26.84 | 41008 | Nearshore | 32.0211 | -80.809 | 2021-11-04 02:28:40
CMA CGM CHILE | 215346000 | 15.7 | 21.03 | One-way Transit | 34.83 | 2 | 209 | 1200 | 167 | Post-Panamax | 74 | 143 | 141 | Outbound | 28 | 26.84 | 41008 | Nearshore | 32.0174 | -80.8056 | 2021-11-04 02:29:45
CMA CGM CHILE | 215346000 | 15.7 | 21.03 | One-way Transit | 31.33 | 1 | 188 | 1200 | 167 | Post-Panamax | 74 | 142 | 141 | Outbound | 28 | 26.84 | 41008 | Nearshore | 32.0139 | -80.8024 | 2021-11-04 02:30:45
CMA CGM CHILE | 215346000 | 15.6 | 21.03 | One-way Transit | 34.83 | 2 | 209 | 1200 | 167 | Post-Panamax | 74 | 143 | 141 | Outbound | 28 | 26.84 | 41008 | Nearshore | 32.0104 | -80.7993 | 2021-11-04 02:31:45
CMA CGM CHILE | 215346000 | 15.5 | 21.03 | One-way Transit | 34.83 | 2 | 209 | 1200 | 167 | Post-Panamax | 74 | 143 | 141 | Outbound | 28 | 26.84 | 41008 | Nearshore | 32.007 | -80.7963 | 2021-11-04 02:32:45
CMA CGM CHILE | 215346000 | 15.4 | 21.03 | One-way Transit | 34.83 | 2 | 209 | 1200 | 167 | Post-Panamax | 74 | 143 | 141 | Outbound | 28 | 26.84 | 41008 | Nearshore | 32.0035 | -80.7932 | 2021-11-04 02:33:45
CMA CGM CHILE | 215346000 | 15.2 | 21.03 | One-way Transit | 31.33 | 1 | 188 | 1200 | 167 | Post-Panamax | 74 | 142 | 141 | Outbound | 28 | 26.84 | 41008 | Nearshore | 32.0001 | -80.7901 | 2021-11-04 02:34:46
CMA CGM CHILE | 215346000 | 15.1 | 21.03 | One-way Transit | 31.33 | 1 | 188 | 1200 | 167 | Post-Panamax | 74 | 119 | 118 | Outbound | 28 | 26.84 | 41008 | Offshore | 31.9916 | -80.778 | 2021-11-04 02:37:57
CMA CGM CHILE | 215346000 | 15.3 | 21.03 | One-way Transit | 31.33 | 1 | 188 | 1200 | 167 | Post-Panamax | 74 | 119 | 118 | Outbound | 28 | 26.84 | 41008 | Offshore | 31.9895 | -80.7737 | 2021-11-04 02:38:57
CMA CGM CHILE | 215346000 | 15.6 | 21.03 | One-way Transit | 34.83 | 2 | 209 | 1200 | 167 | Post-Panamax | 74 | 120 | 118 | Outbound | 28 | 26.84 | 41008 | Offshore | 31.9874 | -80.7692 | 2021-11-04 02:39:57
CMA CGM CHILE | 215346000 | 15.6 | 21.03 | One-way Transit | 31.33 | 1 | 188 | 1200 | 167 | Post-Panamax | 74 | 119 | 118 | Outbound | 28 | 26.84 | 41008 | Offshore | 31.9854 | -80.7648 | 2021-11-04 02:40:57
CMA CGM CHILE | 215346000 | 15.5 | 21.03 | One-way Transit | 31.33 | 1 | 188 | 1200 | 167 | Post-Panamax | 74 | 119 | 118 | Outbound | 28 | 26.84 | 41008 | Offshore | 31.9832 | -80.7604 | 2021-11-04 02:41:57
CMA CGM CHILE | 215346000 | 15.4 | 21.03 | One-way Transit | 34.83 | 2 | 209 | 1200 | 167 | Post-Panamax | 74 | 117 | 115 | Outbound | 28 | 26.84 | 41008 | Offshore | 31.9812 | -80.7558 | 2021-11-04 02:42:57
CMA CGM CHILE | 215346000 | 15.2 | 21.03 | One-way Transit | 34.83 | 2 | 209 | 1200 | 167 | Post-Panamax | 74 | 118 | 116 | Outbound | 28 | 26.84 | 41008 | Offshore | 31.9792 | -80.7514 | 2021-11-04 02:43:57
CMA CGM CHILE | 215346000 | 14.7 | 21.03 | One-way Transit | 27.83 | 0 | 167 | 1200 | 167 | Post-Panamax | 74 | 117 | 117 | Outbound | 28 | 26.84 | 41008 | Offshore | 31.9772 | -80.747 | 2021-11-04 02:44:57
CMA CGM CHILE | 215346000 | 14 | 21.03 | One-way Transit | 31.33 | 1 | 188 | 1200 | 167 | Post-Panamax | 74 | 117 | 116 | Outbound | 28 | 26.84 | 41008 | Offshore | 31.9754 | -80.7429 | 2021-11-04 02:45:57
CMA CGM CHILE | 215346000 | 13.4 | 21.03 | One-way Transit | 38.33 | 3 | 230 | 1200 | 167 | Post-Panamax | 74 | 118 | 115 | Outbound | 28 | 26.84 | 41008 | Offshore | 31.9736 | -80.739 | 2021-11-04 02:46:57
MAERSK SALTORO | 563062200 | 17.2 | 21.03 | One-way Transit | 26.17 | 0 | 157 | 981 | 157 | Post-Panamax | 70 | 140 | 140 | Outbound | 28 | 26.84 | 41008 | Nearshore | 32.0262 | -80.8134 | 2021-11-04 02:54:38
MAERSK SALTORO | 563062200 | 17.1 | 21.03 | One-way Transit | 29 | 1 | 174 | 981 | 157 | Post-Panamax | 70 | 142 | 141 | Outbound | 28 | 26.84 | 41008 | Nearshore | 32.0222 | -80.8097 | 2021-11-04 02:55:44
MAERSK SALTORO | 563062200 | 16.8 | 21.03 | One-way Transit | 31.83 | 2 | 191 | 981 | 157 | Post-Panamax | 70 | 143 | 141 | Outbound | 28 | 26.84 | 41008 | Nearshore | 32.0185 | -80.8064 | 2021-11-04 02:56:44
MAERSK SALTORO | 563062200 | 16.6 | 21.03 | One-way Transit | 31.83 | 2 | 191 | 981 | 157 | Post-Panamax | 70 | 143 | 141 | Outbound | 28 | 26.84 | 41008 | Nearshore | 32.0149 | -80.8032 | 2021-11-04 02:57:44
MAERSK SALTORO | 563062200 | 16.2 | 21.03 | One-way Transit | 29 | 1 | 174 | 981 | 157 | Post-Panamax | 70 | 143 | 142 | Outbound | 28 | 26.84 | 41008 | Nearshore | 32.0114 | -80.8001 | 2021-11-04 02:58:44
MAERSK SALTORO | 563062200 | 15.5 | 21.03 | One-way Transit | 34.67 | 3 | 208 | 981 | 157 | Post-Panamax | 70 | 145 | 142 | Outbound | 28 | 26.84 | 41008 | Nearshore | 32.008 | -80.7973 | 2021-11-04 02:59:44
MAERSK SALTORO | 563062200 | 14.9 | 21.03 | One-way Transit | 31.83 | 2 | 191 | 981 | 157 | Post-Panamax | 70 | 144 | 142 | Outbound | 28 | 26.84 | 41008 | Nearshore | 32.0046 | -80.7944 | 2021-11-04 03:00:44
MAERSK SALTORO | 563062200 | 14.5 | 21.03 | One-way Transit | 37.5 | 4 | 225 | 981 | 157 | Post-Panamax | 70 | 142 | 138 | Outbound | 28 | 26.84 | 41008 | Nearshore | 32.0012 | -80.7914 | 2021-11-04 03:01:50
MAERSK SALTORO | 563062200 | 15.1 | 21.03 | One-way Transit | 31.83 | 2 | 191 | 981 | 157 | Post-Panamax | 70 | 118 | 116 | Outbound | 28 | 26.84 | 41008 | Offshore | 31.979 | -80.7501 | 2021-11-04 03:11:49
MAERSK SALTORO | 563062200 | 14.5 | 21.03 | One-way Transit | 31.83 | 2 | 191 | 981 | 157 | Post-Panamax | 70 | 118 | 116 | Outbound | 28 | 26.84 | 41008 | Offshore | 31.9771 | -80.7459 | 2021-11-04 03:12:49
MAERSK SALTORO | 563062200 | 14 | 21.03 | One-way Transit | 31.83 | 2 | 191 | 981 | 157 | Post-Panamax | 70 | 119 | 117 | Outbound | 28 | 26.84 | 41008 | Offshore | 31.9752 | -80.742 | 2021-11-04 03:13:49
MAERSK SALTORO | 563062200 | 13.3 | 21.03 | One-way Transit | 34.67 | 3 | 208 | 981 | 157 | Post-Panamax | 70 | 119 | 116 | Outbound | 28 | 26.84 | 41008 | Offshore | 31.9733 | -80.7377 | 2021-11-04 03:14:56
EVER LENIENT | 235102677 | 14.9 | 21.92 | Two-way Transit | 63 | 2 | 189 | 1099 | 151 | Post-Panamax | 74 | 134 | 136 | Outbound | 32 | 26.84 | 41008 | Nearshore | 32.0284 | -80.8157 | 2021-11-04 05:10:54
EVER LENIENT | 235102677 | 14.9 | 21.92 | Two-way Transit | 56.67 | 1 | 170 | 1099 | 151 | Post-Panamax | 74 | 141 | 140 | Outbound | 32 | 26.84 | 41008 | Nearshore | 32.0253 | -80.8126 | 2021-11-04 05:12:00
EVER LENIENT | 235102677 | 14.7 | 21.92 | Two-way Transit | 56.67 | 1 | 170 | 1099 | 151 | Post-Panamax | 74 | 142 | 141 | Outbound | 32 | 26.84 | 41008 | Nearshore | 32.022 | -80.8096 | 2021-11-04 05:13:00
EVER LENIENT | 235102677 | 14.9 | 21.92 | Two-way Transit | 63 | 2 | 189 | 1099 | 151 | Post-Panamax | 74 | 143 | 141 | Outbound | 32 | 26.84 | 41008 | Nearshore | 32.0186 | -80.8066 | 2021-11-04 05:14:01
EVER LENIENT | 235102677 | 15.1 | 21.92 | Two-way Transit | 63 | 2 | 189 | 1099 | 151 | Post-Panamax | 74 | 143 | 141 | Outbound | 32 | 26.84 | 41008 | Nearshore | 32.0167 | -80.8048 | 2021-11-04 05:14:35
EVER LENIENT | 235102677 | 14.8 | 21.92 | Two-way Transit | 63 | 2 | 189 | 1099 | 151 | Post-Panamax | 74 | 142 | 140 | Outbound | 32 | 26.84 | 41008 | Nearshore | 32.0133 | -80.8018 | 2021-11-04 05:15:35
GSL TINOS | 636020984 | 15 | 21.92 | Two-way Transit | 40.67 | 1 | 122 | 968 | 105 | Post-Panamax | 79 | 300 | 301 | Inbound | 32 | 26.84 | 41008 | Offshore | 31.9741 | -80.74 | 2021-11-04 05:16:36
EVER LENIENT | 235102677 | 14.8 | 21.92 | Two-way Transit | 63 | 2 | 189 | 1099 | 151 | Post-Panamax | 74 | 142 | 140 | Outbound | 32 | 26.84 | 41008 | Nearshore | 32.0101 | -80.7988 | 2021-11-04 05:16:36
GSL TINOS | 636020984 | 15.1 | 21.92 | Two-way Transit | 46.33 | 2 | 139 | 968 | 105 | Post-Panamax | 79 | 299 | 301 | Inbound | 32 | 26.84 | 41008 | Offshore | 31.9761 | -80.7443 | 2021-11-04 05:17:37
EVER LENIENT | 235102677 | 14.6 | 21.92 | Two-way Transit | 69.33 | 3 | 208 | 1099 | 151 | Post-Panamax | 74 | 143 | 140 | Outbound | 32 | 26.84 | 41008 | Nearshore | 32.0065 | -80.7956 | 2021-11-04 05:17:42
GSL TINOS | 636020984 | 15.1 | 21.92 | Two-way Transit | 46.33 | 2 | 139 | 968 | 105 | Post-Panamax | 79 | 298 | 300 | Inbound | 32 | 26.84 | 41008 | Offshore | 31.9784 | -80.7491 | 2021-11-04 05:18:42
EVER LENIENT | 235102677 | 14 | 21.92 | Two-way Transit | 56.67 | 1 | 170 | 1099 | 151 | Post-Panamax | 74 | 142 | 141 | Outbound | 32 | 26.84 | 41008 | Nearshore | 32.003 | -80.7925 | 2021-11-04 05:18:47
GSL TINOS | 636020984 | 15.1 | 21.92 | Two-way Transit | 46.33 | 2 | 139 | 968 | 105 | Post-Panamax | 79 | 298 | 300 | Inbound | 32 | 26.84 | 41008 | Offshore | 31.9803 | -80.7534 | 2021-11-04 05:19:42
EVER LENIENT | 235102677 | 13.7 | 21.92 | Two-way Transit | 63 | 2 | 189 | 1099 | 151 | Post-Panamax | 74 | 142 | 140 | Outbound | 32 | 26.84 | 41008 | Nearshore | 31.9996 | -80.7894 | 2021-11-04 05:19:53
GSL TINOS | 636020984 | 15.1 | 21.03 | Two-way Transit | 46.33 | 2 | 139 | 968 | 105 | Post-Panamax | 79 | 298 | 300 | Inbound | 37 | 26.84 | 41008 | Offshore | 31.9823 | -80.7577 | 2021-11-04 05:20:42
GSL TINOS | 636020984 | 15 | 21.03 | Two-way Transit | 40.67 | 1 | 122 | 968 | 105 | Post-Panamax | 79 | 299 | 300 | Inbound | 37 | 26.84 | 41008 | Offshore | 31.9843 | -80.7621 | 2021-11-04 05:21:42
GSL TINOS | 636020984 | 14.9 | 21.03 | Two-way Transit | 52 | 3 | 156 | 968 | 105 | Post-Panamax | 79 | 299 | 302 | Inbound | 37 | 26.84 | 41008 | Offshore | 31.9863 | -80.7665 | 2021-11-04 05:22:42
GSL TINOS | 636020984 | 14.7 | 21.03 | Two-way Transit | 35 | 0 | 105 | 968 | 105 | Post-Panamax | 79 | 302 | 302 | Inbound | 37 | 26.84 | 41008 | Offshore | 31.9885 | -80.7706 | 2021-11-04 05:23:42
EVER LENIENT | 235102677 | 12.4 | 21.03 | Two-way Transit | 63 | 2 | 189 | 1099 | 151 | Post-Panamax | 74 | 120 | 118 | Outbound | 37 | 26.84 | 41008 | Offshore | 31.9905 | -80.7767 | 2021-11-04 05:23:51
GSL TINOS | 636020984 | 14.8 | 21.03 | Two-way Transit | 46.33 | 2 | 139 | 968 | 105 | Post-Panamax | 79 | 294 | 296 | Inbound | 37 | 26.84 | 41008 | Offshore | 31.9904 | -80.7747 | 2021-11-04 05:24:42
EVER LENIENT | 235102677 | 12.4 | 21.03 | Two-way Transit | 69.33 | 3 | 208 | 1099 | 151 | Post-Panamax | 74 | 118 | 115 | Outbound | 37 | 26.84 | 41008 | Offshore | 31.9887 | -80.7731 | 2021-11-04 05:24:51
EVER LENIENT | 235102677 | 12.4 | 21.03 | One-way Transit | 34.67 | 3 | 208 | 1099 | 151 | Post-Panamax | 74 | 118 | 115 | Outbound | 37 | 26.84 | 41008 | Offshore | 31.9876 | -80.7707 | 2021-11-04 05:25:31
EVER LENIENT | 235102677 | 12.3 | 21.03 | One-way Transit | 34.67 | 3 | 208 | 1099 | 151 | Post-Panamax | 74 | 118 | 115 | Outbound | 37 | 26.84 | 41008 | Offshore | 31.9854 | -80.7655 | 2021-11-04 05:26:51
EVER LENIENT | 235102677 | 12.7 | 21.03 | One-way Transit | 31.5 | 2 | 189 | 1099 | 151 | Post-Panamax | 74 | 117 | 115 | Outbound | 37 | 26.84 | 41008 | Offshore | 31.9835 | -80.761 | 2021-11-04 05:28:01
EVER LENIENT | 235102677 | 12.8 | 21.03 | One-way Transit | 28.33 | 1 | 170 | 1099 | 151 | Post-Panamax | 74 | 116 | 115 | Outbound | 37 | 26.84 | 41008 | Offshore | 31.9826 | -80.759 | 2021-11-04 05:28:31
GSL TINOS | 636020984 | 13.8 | 21.03 | One-way Transit | 20.33 | 1 | 122 | 968 | 105 | Post-Panamax | 79 | 322 | 323 | Inbound | 37 | 26.84 | 41008 | Nearshore | 31.9998 | -80.7895 | 2021-11-04 05:28:42
GSL TINOS | 636020984 | 13.5 | 21.03 | One-way Transit | 23.17 | 2 | 139 | 968 | 105 | Post-Panamax | 79 | 320 | 322 | Inbound | 37 | 26.84 | 41008 | Nearshore | 32.0028 | -80.7923 | 2021-11-04 05:29:42
EVER LENIENT | 235102677 | 12.9 | 21.03 | One-way Transit | 28.33 | 1 | 170 | 1099 | 151 | Post-Panamax | 74 | 116 | 115 | Outbound | 37 | 26.84 | 41008 | Offshore | 31.9804 | -80.7537 | 2021-11-04 05:29:51
EVER LENIENT | 235102677 | 12.8 | 21.03 | One-way Transit | 31.5 | 2 | 189 | 1099 | 151 | Post-Panamax | 74 | 117 | 115 | Outbound | 37 | 26.84 | 41008 | Offshore | 31.9795 | -80.7518 | 2021-11-04 05:30:22
GSL TINOS | 636020984 | 13.3 | 21.03 | One-way Transit | 23.17 | 2 | 139 | 968 | 105 | Post-Panamax | 79 | 321 | 323 | Inbound | 37 | 26.84 | 41008 | Nearshore | 32.0057 | -80.7951 | 2021-11-04 05:30:42
GSL TINOS | 636020984 | 13.2 | 21.03 | One-way Transit | 23.17 | 2 | 139 | 968 | 105 | Post-Panamax | 79 | 322 | 324 | Inbound | 37 | 26.84 | 41008 | Nearshore | 32.0086 | -80.7979 | 2021-11-04 05:31:42
EVER LENIENT | 235102677 | 12.8 | 21.03 | One-way Transit | 31.5 | 2 | 189 | 1099 | 151 | Post-Panamax | 74 | 117 | 115 | Outbound | 37 | 26.84 | 41008 | Offshore | 31.977 | -80.746 | 2021-11-04 05:31:51
GSL TINOS | 636020984 | 13.1 | 21.03 | One-way Transit | 26 | 3 | 156 | 968 | 105 | Post-Panamax | 79 | 323 | 326 | Inbound | 37 | 26.84 | 41008 | Nearshore | 32.0117 | -80.8006 | 2021-11-04 05:32:45
EVER LENIENT | 235102677 | 12.5 | 21.03 | One-way Transit | 28.33 | 1 | 170 | 1099 | 151 | Post-Panamax | 74 | 117 | 116 | Outbound | 37 | 26.84 | 41008 | Offshore | 31.9754 | -80.7423 | 2021-11-04 05:32:52
EVER LENIENT | 235102677 | 12.1 | 21.03 | One-way Transit | 31.5 | 2 | 189 | 1099 | 151 | Post-Panamax | 74 | 119 | 117 | Outbound | 37 | 26.84 | 41008 | Offshore | 31.9743 | -80.7399 | 2021-11-04 05:33:32
GSL TINOS | 636020984 | 13.1 | 21.03 | One-way Transit | 23.17 | 2 | 139 | 968 | 105 | Post-Panamax | 79 | 324 | 326 | Inbound | 37 | 26.84 | 41008 | Nearshore | 32.015 | -80.8035 | 2021-11-04 05:33:54
EVER LENIENT | 235102677 | 11.7 | 21.03 | One-way Transit | 34.67 | 3 | 208 | 1099 | 151 | Post-Panamax | 74 | 120 | 117 | Outbound | 37 | 26.84 | 41008 | Offshore | 31.9727 | -80.7366 | 2021-11-04 05:34:32
GSL TINOS | 636020984 | 13.2 | 21.03 | One-way Transit | 23.17 | 2 | 139 | 968 | 105 | Post-Panamax | 79 | 324 | 326 | Inbound | 37 | 26.84 | 41008 | Nearshore | 32.018 | -80.8061 | 2021-11-04 05:34:54
GSL TINOS | 636020984 | 13.2 | 21.03 | One-way Transit | 26 | 3 | 156 | 968 | 105 | Post-Panamax | 79 | 321 | 324 | Inbound | 37 | 26.84 | 41008 | Nearshore | 32.0209 | -80.8086 | 2021-11-04 05:35:54
GSL TINOS | 636020984 | 13.3 | 21.03 | One-way Transit | 20.33 | 1 | 122 | 968 | 105 | Post-Panamax | 79 | 322 | 323 | Inbound | 37 | 26.84 | 41008 | Nearshore | 32.024 | -80.8114 | 2021-11-04 05:36:55
GSL TINOS | 636020984 | 13.6 | 21.03 | One-way Transit | 17.5 | 0 | 105 | 968 | 105 | Post-Panamax | 79 | 322 | 322 | Inbound | 37 | 26.84 | 41008 | Nearshore | 32.0269 | -80.8141 | 2021-11-04 05:37:55
MAERSK SEMBAWANG | 565448000 | 13.8 | 21.92 | One-way Transit | 24.83 | 1 | 149 | 1046 | 131 | Post-Panamax | 71 | 140 | 141 | Outbound | 24 | 29.08 | 41008 | Nearshore | 32.0246 | -80.812 | 2021-11-04 09:01:49
MAERSK SEMBAWANG | 565448000 | 13.9 | 21.92 | One-way Transit | 24.83 | 1 | 149 | 1046 | 131 | Post-Panamax | 71 | 141 | 142 | Outbound | 24 | 29.08 | 41008 | Nearshore | 32.0209 | -80.8086 | 2021-11-04 09:02:58
MAERSK SEMBAWANG | 565448000 | 13.9 | 21.92 | One-way Transit | 24.83 | 1 | 149 | 1046 | 131 | Post-Panamax | 71 | 142 | 143 | Outbound | 24 | 29.08 | 41008 | Nearshore | 32.0192 | -80.8071 | 2021-11-04 09:03:30
MAERSK SEMBAWANG | 565448000 | 14 | 21.92 | One-way Transit | 24.83 | 1 | 149 | 1046 | 131 | Post-Panamax | 71 | 142 | 143 | Outbound | 24 | 29.08 | 41008 | Nearshore | 32.0151 | -80.8033 | 2021-11-04 09:04:48
MAERSK SEMBAWANG | 565448000 | 14.1 | 21.92 | One-way Transit | 21.83 | 0 | 131 | 1046 | 131 | Post-Panamax | 71 | 143 | 143 | Outbound | 24 | 29.08 | 41008 | Nearshore | 32.0119 | -80.8004 | 2021-11-04 09:05:48
MAERSK SEMBAWANG | 565448000 | 14 | 21.92 | One-way Transit | 21.83 | 0 | 131 | 1046 | 131 | Post-Panamax | 71 | 144 | 144 | Outbound | 24 | 29.08 | 41008 | Nearshore | 32.0084 | -80.7973 | 2021-11-04 09:06:53
MAERSK SEMBAWANG | 565448000 | 14 | 21.92 | One-way Transit | 24.83 | 1 | 149 | 1046 | 131 | Post-Panamax | 71 | 143 | 142 | Outbound | 24 | 29.08 | 41008 | Nearshore | 32.0057 | -80.795 | 2021-11-04 09:07:41
MAERSK SEMBAWANG | 565448000 | 14 | 21.92 | One-way Transit | 21.83 | 0 | 131 | 1046 | 131 | Post-Panamax | 71 | 141 | 141 | Outbound | 24 | 29.08 | 41008 | Nearshore | 32.0041 | -80.7935 | 2021-11-04 09:08:12
MAERSK SEMBAWANG | 565448000 | 13.9 | 21.92 | One-way Transit | 27.83 | 2 | 167 | 1046 | 131 | Post-Panamax | 71 | 142 | 140 | Outbound | 24 | 29.08 | 41008 | Nearshore | 31.9991 | -80.7887 | 2021-11-04 09:09:48
MAERSK SEMBAWANG | 565448000 | 14.1 | 21.92 | One-way Transit | 27.83 | 2 | 167 | 1046 | 131 | Post-Panamax | 71 | 116 | 118 | Outbound | 24 | 29.08 | 41008 | Offshore | 31.99 | -80.7741 | 2021-11-04 09:13:41
MAERSK SEMBAWANG | 565448000 | 14.5 | 21.92 | One-way Transit | 27.83 | 2 | 167 | 1046 | 131 | Post-Panamax | 71 | 119 | 121 | Outbound | 24 | 29.08 | 41008 | Offshore | 31.9877 | -80.7689 | 2021-11-04 09:14:53
MAERSK SEMBAWANG | 565448000 | 14.4 | 21.92 | One-way Transit | 21.83 | 0 | 131 | 1046 | 131 | Post-Panamax | 71 | 120 | 120 | Outbound | 24 | 29.08 | 41008 | Offshore | 31.9864 | -80.7663 | 2021-11-04 09:15:30
MAERSK SEMBAWANG | 565448000 | 14.2 | 21.92 | One-way Transit | 24.83 | 1 | 149 | 1046 | 131 | Post-Panamax | 71 | 120 | 119 | Outbound | 24 | 29.08 | 41008 | Offshore | 31.9836 | -80.7604 | 2021-11-04 09:16:53
MAERSK SEMBAWANG | 565448000 | 14.1 | 21.92 | One-way Transit | 27.83 | 2 | 167 | 1046 | 131 | Post-Panamax | 71 | 116 | 118 | Outbound | 24 | 29.08 | 41008 | Offshore | 31.9823 | -80.7574 | 2021-11-04 09:17:36
MAERSK SEMBAWANG | 565448000 | 13.7 | 21.92 | One-way Transit | 21.83 | 0 | 131 | 1046 | 131 | Post-Panamax | 71 | 117 | 117 | Outbound | 24 | 29.08 | 41008 | Offshore | 31.9805 | -80.7533 | 2021-11-04 09:18:36
MAERSK SEMBAWANG | 565448000 | 13.4 | 21.92 | One-way Transit | 21.83 | 0 | 131 | 1046 | 131 | Post-Panamax | 71 | 120 | 120 | Outbound | 24 | 29.08 | 41008 | Offshore | 31.9787 | -80.7492 | 2021-11-04 09:19:36
MAERSK SEMBAWANG | 565448000 | 12.6 | 19.69 | One-way Transit | 24.83 | 1 | 149 | 1046 | 131 | Post-Panamax | 71 | 119 | 120 | Outbound | 34 | 24.61 | 41008 | Offshore | 31.9766 | -80.7447 | 2021-11-04 09:20:48
MAERSK SEMBAWANG | 565448000 | 11.7 | 19.69 | One-way Transit | 27.83 | 2 | 167 | 1046 | 131 | Post-Panamax | 71 | 118 | 120 | Outbound | 34 | 24.61 | 41008 | Offshore | 31.975 | -80.7412 | 2021-11-04 09:21:48
MAERSK SEMBAWANG | 565448000 | 11 | 19.69 | One-way Transit | 24.83 | 1 | 149 | 1046 | 131 | Post-Panamax | 71 | 119 | 120 | Outbound | 34 | 24.61 | 41008 | Offshore | 31.9734 | -80.7379 | 2021-11-04 09:22:48
MAERSK SEMBAWANG | 565448000 | 10.6 | 19.69 | One-way Transit | 31 | 3 | 186 | 1046 | 131 | Post-Panamax | 71 | 118 | 121 | Outbound | 34 | 24.61 | 41008 | Offshore | 31.9727 | -80.7363 | 2021-11-04 09:23:18
CHICAGO EXPRESS | 211839000 | 14.8 | 19.69 | One-way Transit | 26.67 | 1 | 160 | 1102 | 141 | Post-Panamax | 79 | 298 | 299 | Inbound | 34 | 24.61 | 41008 | Offshore | 31.9739 | -80.7389 | 2021-11-04 09:34:42
CHICAGO EXPRESS | 211839000 | 15.2 | 19.69 | One-way Transit | 26.67 | 1 | 160 | 1102 | 141 | Post-Panamax | 79 | 298 | 299 | Inbound | 34 | 24.61 | 41008 | Offshore | 31.9759 | -80.7433 | 2021-11-04 09:35:42
CHICAGO EXPRESS | 211839000 | 15.6 | 19.69 | One-way Transit | 26.67 | 1 | 160 | 1102 | 141 | Post-Panamax | 79 | 298 | 299 | Inbound | 34 | 24.61 | 41008 | Offshore | 31.9779 | -80.7478 | 2021-11-04 09:36:42
CHICAGO EXPRESS | 211839000 | 15.8 | 19.69 | One-way Transit | 26.67 | 1 | 160 | 1102 | 141 | Post-Panamax | 79 | 298 | 299 | Inbound | 34 | 24.61 | 41008 | Offshore | 31.98 | -80.7523 | 2021-11-04 09:37:42
CHICAGO EXPRESS | 211839000 | 15.9 | 19.69 | One-way Transit | 29.83 | 2 | 179 | 1102 | 141 | Post-Panamax | 79 | 298 | 300 | Inbound | 34 | 24.61 | 41008 | Offshore | 31.9821 | -80.757 | 2021-11-04 09:38:42
CHICAGO EXPRESS | 211839000 | 16 | 19.69 | One-way Transit | 26.67 | 1 | 160 | 1102 | 141 | Post-Panamax | 79 | 299 | 300 | Inbound | 34 | 24.61 | 41008 | Offshore | 31.9842 | -80.7615 | 2021-11-04 09:39:42
CHICAGO EXPRESS | 211839000 | 16.1 | 19.69 | One-way Transit | 29.83 | 2 | 179 | 1102 | 141 | Post-Panamax | 79 | 299 | 301 | Inbound | 34 | 24.61 | 41008 | Offshore | 31.9866 | -80.7665 | 2021-11-04 09:40:48
CHICAGO EXPRESS | 211839000 | 16.1 | 19.69 | One-way Transit | 26.67 | 1 | 160 | 1102 | 141 | Post-Panamax | 79 | 300 | 299 | Inbound | 34 | 24.61 | 41008 | Offshore | 31.9889 | -80.7711 | 2021-11-04 09:41:48
CHICAGO EXPRESS | 211839000 | 16.2 | 19.69 | One-way Transit | 23.5 | 0 | 141 | 1102 | 141 | Post-Panamax | 79 | 298 | 298 | Inbound | 34 | 24.61 | 41008 | Offshore | 31.9911 | -80.7757 | 2021-11-04 09:42:48
CHICAGO EXPRESS | 211839000 | 16 | 19.69 | One-way Transit | 39.5 | 5 | 237 | 1102 | 141 | Post-Panamax | 79 | 317 | 322 | Inbound | 34 | 24.61 | 41008 | Nearshore | 31.9991 | -80.7891 | 2021-11-04 09:45:54
CHICAGO EXPRESS | 211839000 | 15.8 | 19.69 | One-way Transit | 26.67 | 1 | 160 | 1102 | 141 | Post-Panamax | 79 | 323 | 324 | Inbound | 34 | 24.61 | 41008 | Nearshore | 32.0028 | -80.7926 | 2021-11-04 09:47:00
CHICAGO EXPRESS | 211839000 | 15.8 | 19.69 | One-way Transit | 23.5 | 0 | 141 | 1102 | 141 | Post-Panamax | 79 | 323 | 323 | Inbound | 34 | 24.61 | 41008 | Nearshore | 32.0063 | -80.7957 | 2021-11-04 09:48:00
CHICAGO EXPRESS | 211839000 | 15.9 | 19.69 | One-way Transit | 23.5 | 0 | 141 | 1102 | 141 | Post-Panamax | 79 | 323 | 323 | Inbound | 34 | 24.61 | 41008 | Nearshore | 32.0099 | -80.7988 | 2021-11-04 09:49:00
CHICAGO EXPRESS | 211839000 | 16 | 19.69 | One-way Transit | 26.67 | 1 | 160 | 1102 | 141 | Post-Panamax | 79 | 324 | 323 | Inbound | 34 | 24.61 | 41008 | Nearshore | 32.0135 | -80.8019 | 2021-11-04 09:50:00
CHICAGO EXPRESS | 211839000 | 16.1 | 19.69 | One-way Transit | 26.67 | 1 | 160 | 1102 | 141 | Post-Panamax | 79 | 323 | 324 | Inbound | 34 | 24.61 | 41008 | Nearshore | 32.0171 | -80.805 | 2021-11-04 09:51:00
CHICAGO EXPRESS | 211839000 | 16.3 | 19.69 | One-way Transit | 23.5 | 0 | 141 | 1102 | 141 | Post-Panamax | 79 | 322 | 322 | Inbound | 34 | 24.61 | 41008 | Nearshore | 32.0207 | -80.8082 | 2021-11-04 09:52:00
CHICAGO EXPRESS | 211839000 | 16.5 | 19.69 | One-way Transit | 23.5 | 0 | 141 | 1102 | 141 | Post-Panamax | 79 | 322 | 322 | Inbound | 34 | 24.61 | 41008 | Nearshore | 32.0243 | -80.8116 | 2021-11-04 09:53:00
CHICAGO EXPRESS | 211839000 | 16.7 | 19.69 | One-way Transit | 42.5 | 6 | 255 | 1102 | 141 | Post-Panamax | 79 | 321 | 315 | Inbound | 34 | 24.61 | 41008 | Nearshore | 32.0279 | -80.815 | 2021-11-04 09:54:00
COSCO HOPE | 477598800 | 13.4 | 19.69 | One-way Transit | 33.17 | 2 | 199 | 1200 | 157 | Post-Panamax | 70 | 297 | 299 | Inbound | 34 | 24.61 | 41008 | Offshore | 31.9733 | -80.7382 | 2021-11-04 10:11:49
COSCO HOPE | 477598800 | 13.6 | 19.69 | One-way Transit | 33.17 | 2 | 199 | 1200 | 157 | Post-Panamax | 70 | 297 | 299 | Inbound | 34 | 24.61 | 41008 | Offshore | 31.9752 | -80.7425 | 2021-11-04 10:12:50
COSCO HOPE | 477598800 | 14.4 | 19.69 | One-way Transit | 33.17 | 2 | 199 | 1200 | 157 | Post-Panamax | 70 | 297 | 299 | Inbound | 34 | 24.61 | 41008 | Offshore | 31.9771 | -80.7468 | 2021-11-04 10:13:50
COSCO HOPE | 477598800 | 14.9 | 19.91 | One-way Transit | 36.67 | 3 | 220 | 1200 | 157 | Post-Panamax | 70 | 299 | 302 | Inbound | 34 | 24.61 | 41008 | Offshore | 31.991 | -80.7772 | 2021-11-04 10:20:41
COSCO HOPE | 477598800 | 15 | 19.91 | One-way Transit | 43.5 | 5 | 261 | 1200 | 157 | Post-Panamax | 70 | 318 | 323 | Inbound | 34 | 24.61 | 41008 | Nearshore | 31.9999 | -80.7896 | 2021-11-04 10:23:53
COSCO HOPE | 477598800 | 14.9 | 19.91 | One-way Transit | 36.67 | 3 | 220 | 1200 | 157 | Post-Panamax | 70 | 321 | 324 | Inbound | 34 | 24.61 | 41008 | Nearshore | 32.0035 | -80.793 | 2021-11-04 10:24:59
COSCO HOPE | 477598800 | 14.5 | 19.91 | One-way Transit | 36.67 | 3 | 220 | 1200 | 157 | Post-Panamax | 70 | 321 | 324 | Inbound | 34 | 24.61 | 41008 | Nearshore | 32.0068 | -80.7961 | 2021-11-04 10:25:59
COSCO HOPE | 477598800 | 14.4 | 19.91 | One-way Transit | 36.67 | 3 | 220 | 1200 | 157 | Post-Panamax | 70 | 321 | 324 | Inbound | 34 | 24.61 | 41008 | Nearshore | 32.0089 | -80.798 | 2021-11-04 10:26:35
ALBERT MAERSK | 220263000 | 12 | 19.91 | One-way Transit | 26.83 | 1 | 161 | 1155 | 141 | Post-Panamax | 74 | 297 | 298 | Inbound | 34 | 24.61 | 41008 | Offshore | 31.9736 | -80.7382 | 2021-11-04 10:26:58
ALBERT MAERSK | 220263000 | 12 | 19.91 | One-way Transit | 30.17 | 2 | 181 | 1155 | 141 | Post-Panamax | 74 | 296 | 298 | Inbound | 34 | 24.61 | 41008 | Offshore | 31.9744 | -80.7399 | 2021-11-04 10:27:28
COSCO HOPE | 477598800 | 14.6 | 19.91 | One-way Transit | 33.17 | 2 | 199 | 1200 | 157 | Post-Panamax | 70 | 322 | 324 | Inbound | 34 | 24.61 | 41008 | Nearshore | 32.0121 | -80.801 | 2021-11-04 10:27:35
COSCO HOPE | 477598800 | 14.8 | 19.91 | One-way Transit | 33.17 | 2 | 199 | 1200 | 157 | Post-Panamax | 70 | 322 | 324 | Inbound | 34 | 24.61 | 41008 | Nearshore | 32.0159 | -80.8045 | 2021-11-04 10:28:41
ALBERT MAERSK | 220263000 | 12.1 | 19.91 | One-way Transit | 23.5 | 0 | 141 | 1155 | 141 | Post-Panamax | 74 | 298 | 298 | Inbound | 34 | 24.61 | 41008 | Offshore | 31.9765 | -80.7446 | 2021-11-04 10:28:49
ALBERT MAERSK | 220263000 | 12.1 | 19.91 | One-way Transit | 26.83 | 1 | 161 | 1155 | 141 | Post-Panamax | 74 | 297 | 298 | Inbound | 34 | 24.61 | 41008 | Offshore | 31.9776 | -80.7469 | 2021-11-04 10:29:28
COSCO HOPE | 477598800 | 14.9 | 19.91 | One-way Transit | 33.17 | 2 | 199 | 1200 | 157 | Post-Panamax | 70 | 322 | 324 | Inbound | 34 | 24.61 | 41008 | Nearshore | 32.0204 | -80.8085 | 2021-11-04 10:29:59
COSCO HOPE | 477598800 | 15.1 | 19.91 | One-way Transit | 33.17 | 2 | 199 | 1200 | 157 | Post-Panamax | 70 | 322 | 324 | Inbound | 34 | 24.61 | 41008 | Nearshore | 32.0225 | -80.8105 | 2021-11-04 10:30:35
ALBERT MAERSK | 220263000 | 12.2 | 19.91 | One-way Transit | 33.5 | 3 | 201 | 1155 | 141 | Post-Panamax | 74 | 295 | 298 | Inbound | 34 | 24.61 | 41008 | Offshore | 31.9795 | -80.7511 | 2021-11-04 10:30:38
COSCO HOPE | 477598800 | 15.4 | 19.91 | One-way Transit | 33.17 | 2 | 199 | 1200 | 157 | Post-Panamax | 70 | 322 | 324 | Inbound | 34 | 24.61 | 41008 | Nearshore | 32.026 | -80.8136 | 2021-11-04 10:31:35
ALBERT MAERSK | 220263000 | 12.2 | 19.91 | One-way Transit | 30.17 | 2 | 181 | 1155 | 141 | Post-Panamax | 74 | 295 | 297 | Inbound | 34 | 24.61 | 41008 | Offshore | 31.9813 | -80.7552 | 2021-11-04 10:31:49
ALBERT MAERSK | 220263000 | 12.3 | 19.91 | One-way Transit | 30.17 | 2 | 181 | 1155 | 141 | Post-Panamax | 74 | 295 | 297 | Inbound | 34 | 24.61 | 41008 | Offshore | 31.9831 | -80.7594 | 2021-11-04 10:32:59
ALBERT MAERSK | 220263000 | 12.3 | 19.91 | One-way Transit | 33.5 | 3 | 201 | 1155 | 141 | Post-Panamax | 74 | 295 | 298 | Inbound | 34 | 24.61 | 41008 | Offshore | 31.9842 | -80.7617 | 2021-11-04 10:33:37
ALBERT MAERSK | 220263000 | 12.3 | 19.91 | One-way Transit | 33.5 | 3 | 201 | 1155 | 141 | Post-Panamax | 74 | 295 | 298 | Inbound | 34 | 24.61 | 41008 | Offshore | 31.986 | -80.766 | 2021-11-04 10:34:49
ALBERT MAERSK | 220263000 | 12.3 | 19.91 | One-way Transit | 26.83 | 1 | 161 | 1155 | 141 | Post-Panamax | 74 | 297 | 298 | Inbound | 34 | 24.61 | 41008 | Offshore | 31.9879 | -80.7702 | 2021-11-04 10:35:59
ALBERT MAERSK | 220263000 | 12.4 | 19.91 | One-way Transit | 30.17 | 2 | 181 | 1155 | 141 | Post-Panamax | 74 | 296 | 298 | Inbound | 34 | 24.61 | 41008 | Offshore | 31.9889 | -80.7725 | 2021-11-04 10:36:38
ALBERT MAERSK | 220263000 | 12.4 | 19.91 | One-way Transit | 30.17 | 2 | 181 | 1155 | 141 | Post-Panamax | 74 | 296 | 298 | Inbound | 34 | 24.61 | 41008 | Offshore | 31.9909 | -80.7767 | 2021-11-04 10:37:48
ALBERT MAERSK | 220263000 | 12.1 | 19.91 | One-way Transit | 33.5 | 3 | 201 | 1155 | 141 | Post-Panamax | 74 | 318 | 321 | Inbound | 34 | 24.61 | 41008 | Nearshore | 31.9996 | -80.789 | 2021-11-04 10:41:48
ALBERT MAERSK | 220263000 | 12 | 19.91 | One-way Transit | 36.83 | 4 | 221 | 1155 | 141 | Post-Panamax | 74 | 318 | 322 | Inbound | 34 | 24.61 | 41008 | Nearshore | 32.0022 | -80.7916 | 2021-11-04 10:42:47
ALBERT MAERSK | 220263000 | 12.1 | 19.91 | One-way Transit | 36.83 | 4 | 221 | 1155 | 141 | Post-Panamax | 74 | 319 | 323 | Inbound | 34 | 24.61 | 41008 | Nearshore | 32.0048 | -80.794 | 2021-11-04 10:43:47
ALBERT MAERSK | 220263000 | 12.2 | 19.91 | One-way Transit | 33.5 | 3 | 201 | 1155 | 141 | Post-Panamax | 74 | 320 | 323 | Inbound | 34 | 24.61 | 41008 | Nearshore | 32.008 | -80.7969 | 2021-11-04 10:44:58
ALBERT MAERSK | 220263000 | 12.3 | 19.91 | One-way Transit | 26.83 | 1 | 161 | 1155 | 141 | Post-Panamax | 74 | 321 | 322 | Inbound | 34 | 24.61 | 41008 | Nearshore | 32.0094 | -80.7982 | 2021-11-04 10:45:29
ALBERT MAERSK | 220263000 | 12.4 | 19.91 | One-way Transit | 30.17 | 2 | 181 | 1155 | 141 | Post-Panamax | 74 | 320 | 322 | Inbound | 34 | 24.61 | 41008 | Nearshore | 32.0129 | -80.8014 | 2021-11-04 10:46:47
ALBERT MAERSK | 220263000 | 12.4 | 19.91 | One-way Transit | 26.83 | 1 | 161 | 1155 | 141 | Post-Panamax | 74 | 321 | 322 | Inbound | 34 | 24.61 | 41008 | Nearshore | 32.0161 | -80.8043 | 2021-11-04 10:47:58
ALBERT MAERSK | 220263000 | 12.4 | 19.91 | One-way Transit | 26.83 | 1 | 161 | 1155 | 141 | Post-Panamax | 74 | 321 | 322 | Inbound | 34 | 24.61 | 41008 | Nearshore | 32.0179 | -80.806 | 2021-11-04 10:48:38
ALBERT MAERSK | 220263000 | 11.7 | 19.91 | One-way Transit | 30.17 | 2 | 181 | 1155 | 141 | Post-Panamax | 74 | 320 | 322 | Inbound | 34 | 24.61 | 41008 | Nearshore | 32.0211 | -80.8089 | 2021-11-04 10:49:48
ALBERT MAERSK | 220263000 | 11 | 19.91 | One-way Transit | 30.17 | 2 | 181 | 1155 | 141 | Post-Panamax | 74 | 320 | 322 | Inbound | 34 | 24.61 | 41008 | Nearshore | 32.024 | -80.8115 | 2021-11-04 10:50:58
ALBERT MAERSK | 220263000 | 10.6 | 19.91 | One-way Transit | 30.17 | 2 | 181 | 1155 | 141 | Post-Panamax | 74 | 320 | 322 | Inbound | 34 | 24.61 | 41008 | Nearshore | 32.0256 | -80.813 | 2021-11-04 10:51:38
ALBERT MAERSK | 220263000 | 10.1 | 19.91 | One-way Transit | 23.5 | 0 | 141 | 1155 | 141 | Post-Panamax | 74 | 319 | 319 | Inbound | 34 | 24.61 | 41008 | Nearshore | 32.0278 | -80.8151 | 2021-11-04 10:52:38
OOCL ATLANTA | 477920300 | 14.8 | 20.36 | One-way Transit | 26.5 | 1 | 159 | 1059 | 141 | Post-Panamax | 70 | 137 | 138 | Outbound | 22 | 26.84 | 41008 | Nearshore | 32.0278 | -80.8152 | 2021-11-04 11:43:56
OOCL ATLANTA | 477920300 | 14.8 | 20.36 | One-way Transit | 26.5 | 1 | 159 | 1059 | 141 | Post-Panamax | 70 | 140 | 139 | Outbound | 22 | 26.84 | 41008 | Nearshore | 32.0247 | -80.8122 | 2021-11-04 11:44:56
OOCL ATLANTA | 477920300 | 14.9 | 20.36 | One-way Transit | 23.5 | 0 | 141 | 1059 | 141 | Post-Panamax | 70 | 139 | 139 | Outbound | 22 | 26.84 | 41008 | Nearshore | 32.0215 | -80.809 | 2021-11-04 11:45:56
OOCL ATLANTA | 477920300 | 15 | 20.36 | One-way Transit | 23.5 | 0 | 141 | 1059 | 141 | Post-Panamax | 70 | 141 | 141 | Outbound | 22 | 26.84 | 41008 | Nearshore | 32.0183 | -80.806 | 2021-11-04 11:46:56
OOCL ATLANTA | 477920300 | 15.1 | 20.36 | One-way Transit | 26.5 | 1 | 159 | 1059 | 141 | Post-Panamax | 70 | 142 | 141 | Outbound | 22 | 26.84 | 41008 | Nearshore | 32.0148 | -80.8028 | 2021-11-04 11:47:56
OOCL ATLANTA | 477920300 | 15.1 | 20.36 | One-way Transit | 26.5 | 1 | 159 | 1059 | 141 | Post-Panamax | 70 | 141 | 142 | Outbound | 22 | 26.84 | 41008 | Nearshore | 32.013 | -80.8012 | 2021-11-04 11:48:31
OOCL ATLANTA | 477920300 | 15 | 20.36 | One-way Transit | 26.5 | 1 | 159 | 1059 | 141 | Post-Panamax | 70 | 143 | 142 | Outbound | 22 | 26.84 | 41008 | Nearshore | 32.0095 | -80.7982 | 2021-11-04 11:49:31
OOCL ATLANTA | 477920300 | 15.1 | 20.36 | One-way Transit | 26.5 | 1 | 159 | 1059 | 141 | Post-Panamax | 70 | 142 | 143 | Outbound | 22 | 26.84 | 41008 | Nearshore | 32.0058 | -80.7948 | 2021-11-04 11:50:37
OOCL ATLANTA | 477920300 | 15 | 20.36 | One-way Transit | 26.5 | 1 | 159 | 1059 | 141 | Post-Panamax | 70 | 143 | 142 | Outbound | 22 | 26.84 | 41008 | Nearshore | 32.0023 | -80.7918 | 2021-11-04 11:51:38
OOCL ATLANTA | 477920300 | 15 | 20.36 | One-way Transit | 38.83 | 5 | 233 | 1059 | 141 | Post-Panamax | 70 | 144 | 139 | Outbound | 22 | 26.84 | 41008 | Nearshore | 31.999 | -80.789 | 2021-11-04 11:52:38
OOCL ATLANTA | 477920300 | 15.1 | 20.36 | One-way Transit | 26.5 | 1 | 159 | 1059 | 141 | Post-Panamax | 70 | 118 | 117 | Outbound | 22 | 26.84 | 41008 | Offshore | 31.9915 | -80.7773 | 2021-11-04 11:55:38
OOCL ATLANTA | 477920300 | 15.2 | 20.36 | One-way Transit | 26.5 | 1 | 159 | 1059 | 141 | Post-Panamax | 70 | 118 | 119 | Outbound | 22 | 26.84 | 41008 | Offshore | 31.9895 | -80.7728 | 2021-11-04 11:56:38
OOCL ATLANTA | 477920300 | 15.4 | 20.36 | One-way Transit | 23.5 | 0 | 141 | 1059 | 141 | Post-Panamax | 70 | 119 | 119 | Outbound | 22 | 26.84 | 41008 | Offshore | 31.9875 | -80.7685 | 2021-11-04 11:57:38
OOCL ATLANTA | 477920300 | 15.5 | 20.36 | One-way Transit | 23.5 | 0 | 141 | 1059 | 141 | Post-Panamax | 70 | 119 | 119 | Outbound | 22 | 26.84 | 41008 | Offshore | 31.985 | -80.7635 | 2021-11-04 11:58:44
OOCL ATLANTA | 477920300 | 15.4 | 20.36 | One-way Transit | 23.5 | 0 | 141 | 1059 | 141 | Post-Panamax | 70 | 118 | 118 | Outbound | 22 | 26.84 | 41008 | Offshore | 31.9828 | -80.7587 | 2021-11-04 11:59:50
OOCL ATLANTA | 477920300 | 14.9 | 20.36 | One-way Transit | 23.5 | 0 | 141 | 1059 | 141 | Post-Panamax | 70 | 117 | 117 | Outbound | 22 | 26.84 | 41008 | Offshore | 31.9805 | -80.7538 | 2021-11-04 12:00:56
OOCL ATLANTA | 477920300 | 14.1 | 20.36 | One-way Transit | 23.5 | 0 | 141 | 1059 | 141 | Post-Panamax | 70 | 117 | 117 | Outbound | 22 | 26.84 | 41008 | Offshore | 31.9788 | -80.7498 | 2021-11-04 12:01:56
OOCL ATLANTA | 477920300 | 13.4 | 20.36 | One-way Transit | 23.5 | 0 | 141 | 1059 | 141 | Post-Panamax | 70 | 117 | 117 | Outbound | 22 | 26.84 | 41008 | Offshore | 31.977 | -80.7458 | 2021-11-04 12:02:56
OOCL ATLANTA | 477920300 | 12.7 | 20.36 | One-way Transit | 26.5 | 1 | 159 | 1059 | 141 | Post-Panamax | 70 | 118 | 117 | Outbound | 22 | 26.84 | 41008 | Offshore | 31.9753 | -80.7422 | 2021-11-04 12:03:56
OOCL ATLANTA | 477920300 | 12.3 | 20.36 | One-way Transit | 23.5 | 0 | 141 | 1059 | 141 | Post-Panamax | 70 | 117 | 117 | Outbound | 22 | 26.84 | 41008 | Offshore | 31.9743 | -80.74 | 2021-11-04 12:04:32
OOCL ATLANTA | 477920300 | 11.4 | 20.36 | One-way Transit | 26.5 | 1 | 159 | 1059 | 141 | Post-Panamax | 70 | 118 | 117 | Outbound | 22 | 26.84 | 41008 | Offshore | 31.9727 | -80.7362 | 2021-11-04 12:05:38
MONACO BRIDGE | 353997000 | 12.9 | 18.79 | One-way Transit | 31.33 | 1 | 188 | 1197 | 167 | Post-Panamax | 70 | 323 | 324 | Inbound | 21 | 24.61 | 41008 | Nearshore | 32.0085 | -80.7971 | 2021-11-04 20:53:32
MONACO BRIDGE | 353997000 | 13 | 18.79 | One-way Transit | 31.33 | 1 | 188 | 1197 | 167 | Post-Panamax | 70 | 323 | 324 | Inbound | 21 | 24.61 | 41008 | Nearshore | 32.0113 | -80.7996 | 2021-11-04 20:54:32
MONACO BRIDGE | 353997000 | 13.2 | 18.79 | One-way Transit | 31.33 | 1 | 188 | 1197 | 167 | Post-Panamax | 70 | 323 | 324 | Inbound | 21 | 24.61 | 41008 | Nearshore | 32.0143 | -80.8022 | 2021-11-04 20:55:32
MONACO BRIDGE | 353997000 | 13.3 | 18.79 | One-way Transit | 31.33 | 1 | 188 | 1197 | 167 | Post-Panamax | 70 | 321 | 322 | Inbound | 21 | 24.61 | 41008 | Nearshore | 32.0176 | -80.8053 | 2021-11-04 20:56:42
MONACO BRIDGE | 353997000 | 13.4 | 18.79 | One-way Transit | 31.33 | 1 | 188 | 1197 | 167 | Post-Panamax | 70 | 321 | 322 | Inbound | 21 | 24.61 | 41008 | Nearshore | 32.0191 | -80.8067 | 2021-11-04 20:57:12
MONACO BRIDGE | 353997000 | 13.6 | 18.79 | One-way Transit | 31.33 | 1 | 188 | 1197 | 167 | Post-Panamax | 70 | 321 | 322 | Inbound | 21 | 24.61 | 41008 | Nearshore | 32.0249 | -80.8122 | 2021-11-04 20:59:12
DUBAI EXPRESS | 538009375 | 15.2 | 20.13 | One-way Transit | 22.5 | 2 | 135 | 859 | 105 | Panamax | 74 | 298 | 300 | Inbound | 18 | 24.61 | 41008 | Offshore | 31.9734 | -80.7374 | 2021-11-04 23:49:57
DUBAI EXPRESS | 538009375 | 15.4 | 20.13 | One-way Transit | 22.5 | 2 | 135 | 859 | 105 | Panamax | 74 | 298 | 300 | Inbound | 18 | 24.61 | 41008 | Offshore | 31.9754 | -80.7418 | 2021-11-04 23:50:57
DUBAI EXPRESS | 538009375 | 15.4 | 20.13 | One-way Transit | 20 | 1 | 120 | 859 | 105 | Panamax | 74 | 298 | 299 | Inbound | 18 | 24.61 | 41008 | Offshore | 31.9774 | -80.7462 | 2021-11-04 23:51:58
DUBAI EXPRESS | 538009375 | 15.4 | 20.13 | One-way Transit | 22.5 | 2 | 135 | 859 | 105 | Panamax | 74 | 296 | 298 | Inbound | 18 | 24.61 | 41008 | Offshore | 31.9794 | -80.7507 | 2021-11-04 23:52:58
DUBAI EXPRESS | 538009375 | 15.4 | 20.13 | One-way Transit | 20 | 1 | 120 | 859 | 105 | Panamax | 74 | 296 | 297 | Inbound | 18 | 24.61 | 41008 | Offshore | 31.9813 | -80.7552 | 2021-11-04 23:53:58
DUBAI EXPRESS | 538009375 | 15.5 | 20.13 | One-way Transit | 25 | 3 | 150 | 859 | 105 | Panamax | 74 | 296 | 299 | Inbound | 18 | 24.61 | 41008 | Offshore | 31.9832 | -80.7597 | 2021-11-04 23:54:58
DUBAI EXPRESS | 538009375 | 15.5 | 20.13 | One-way Transit | 22.5 | 2 | 135 | 859 | 105 | Panamax | 74 | 298 | 300 | Inbound | 18 | 24.61 | 41008 | Offshore | 31.9852 | -80.7642 | 2021-11-04 23:55:58
DUBAI EXPRESS | 538009375 | 15.6 | 20.13 | One-way Transit | 22.5 | 2 | 135 | 859 | 105 | Panamax | 74 | 298 | 300 | Inbound | 18 | 24.61 | 41008 | Offshore | 31.9872 | -80.7687 | 2021-11-04 23:56:58
DUBAI EXPRESS | 538009375 | 15.6 | 20.13 | One-way Transit | 20 | 1 | 120 | 859 | 105 | Panamax | 74 | 299 | 300 | Inbound | 18 | 24.61 | 41008 | Offshore | 31.9884 | -80.7714 | 2021-11-04 23:57:33
DUBAI EXPRESS | 538009375 | 15.6 | 20.13 | One-way Transit | 20 | 1 | 120 | 859 | 105 | Panamax | 74 | 298 | 299 | Inbound | 18 | 24.61 | 41008 | Offshore | 31.9905 | -80.7759 | 2021-11-04 23:58:33
GRANDE GABON | 247304600 | 14.5 | 8.5 | One-way Transit | 17.5 | 0 | 105 | 692 | 105 | Panamax | 70 | 142 | 142 | Outbound | 20 | 11.18 | 41008 | Nearshore | 32.0254 | -80.8122 | 2021-11-03 07:55:51
GRANDE GABON | 247304600 | 14.6 | 8.5 | One-way Transit | 21.5 | 2 | 129 | 692 | 105 | Panamax | 70 | 145 | 143 | Outbound | 20 | 11.18 | 41008 | Nearshore | 32.0221 | -80.8094 | 2021-11-03 07:56:51
GRANDE GABON | 247304600 | 14.6 | 8.5 | One-way Transit | 21.5 | 2 | 129 | 692 | 105 | Panamax | 70 | 143 | 141 | Outbound | 20 | 11.18 | 41008 | Nearshore | 32.0185 | -80.8064 | 2021-11-03 07:57:57
GRANDE GABON | 247304600 | 14.9 | 8.5 | One-way Transit | 19.5 | 1 | 117 | 692 | 105 | Panamax | 70 | 142 | 141 | Outbound | 20 | 11.18 | 41008 | Nearshore | 32.0152 | -80.8034 | 2021-11-03 07:58:57
GRANDE GABON | 247304600 | 14.9 | 8.5 | One-way Transit | 21.5 | 2 | 129 | 692 | 105 | Panamax | 70 | 142 | 140 | Outbound | 20 | 11.18 | 41008 | Nearshore | 32.0133 | -80.8017 | 2021-11-03 07:59:33
GRANDE GABON | 247304600 | 14.9 | 8.5 | One-way Transit | 19.5 | 1 | 117 | 692 | 105 | Panamax | 70 | 142 | 141 | Outbound | 20 | 11.18 | 41008 | Nearshore | 32.01 | -80.7987 | 2021-11-03 08:00:33
GRANDE GABON | 247304600 | 15 | 8.5 | One-way Transit | 21.5 | 2 | 129 | 692 | 105 | Panamax | 70 | 143 | 141 | Outbound | 20 | 11.18 | 41008 | Nearshore | 32.0067 | -80.7957 | 2021-11-03 08:01:32
GRANDE GABON | 247304600 | 14.7 | 8.5 | One-way Transit | 21.5 | 2 | 129 | 692 | 105 | Panamax | 70 | 142 | 140 | Outbound | 20 | 11.18 | 41008 | Nearshore | 32.0034 | -80.7928 | 2021-11-03 08:02:33
GRANDE GABON | 247304600 | 14.3 | 8.5 | One-way Transit | 23.5 | 3 | 141 | 692 | 105 | Panamax | 70 | 142 | 139 | Outbound | 20 | 11.18 | 41008 | Nearshore | 31.9996 | -80.7893 | 2021-11-03 08:03:44
GRANDE GABON | 247304600 | 14.1 | 8.5 | One-way Transit | 19.5 | 1 | 117 | 692 | 105 | Panamax | 70 | 118 | 117 | Outbound | 20 | 11.18 | 41008 | Offshore | 31.99 | -80.7736 | 2021-11-03 08:07:57
GRANDE GABON | 247304600 | 14 | 8.5 | One-way Transit | 19.5 | 1 | 117 | 692 | 105 | Panamax | 70 | 118 | 117 | Outbound | 20 | 11.18 | 41008 | Offshore | 31.9889 | -80.7713 | 2021-11-03 08:08:33
GRANDE GABON | 247304600 | 13.1 | 8.5 | One-way Transit | 21.5 | 2 | 129 | 692 | 105 | Panamax | 70 | 118 | 116 | Outbound | 20 | 11.18 | 41008 | Offshore | 31.9872 | -80.7675 | 2021-11-03 08:09:33
GRANDE GABON | 247304600 | 11.8 | 8.5 | One-way Transit | 19.5 | 1 | 117 | 692 | 105 | Panamax | 70 | 118 | 117 | Outbound | 20 | 11.18 | 41008 | Offshore | 31.985 | -80.7627 | 2021-11-03 08:10:51
GRANDE GABON | 247304600 | 11.3 | 8.5 | One-way Transit | 19.5 | 1 | 117 | 692 | 105 | Panamax | 70 | 118 | 117 | Outbound | 20 | 11.18 | 41008 | Offshore | 31.984 | -80.7604 | 2021-11-03 08:11:33
GRANDE GABON | 247304600 | 10.5 | 8.5 | One-way Transit | 21.5 | 2 | 129 | 692 | 105 | Panamax | 70 | 119 | 117 | Outbound | 20 | 11.18 | 41008 | Offshore | 31.9825 | -80.7572 | 2021-11-03 08:12:35
GRANDE GABON | 247304600 | 9.9 | 8.5 | One-way Transit | 19.5 | 1 | 117 | 692 | 105 | Panamax | 70 | 118 | 117 | Outbound | 20 | 11.18 | 41008 | Offshore | 31.9811 | -80.7543 | 2021-11-03 08:13:34
GRANDE GABON | 247304600 | 9.8 | 8.5 | One-way Transit | 21.5 | 2 | 129 | 692 | 105 | Panamax | 70 | 119 | 117 | Outbound | 20 | 11.18 | 41008 | Offshore | 31.9795 | -80.7509 | 2021-11-03 08:14:46
GRANDE GABON | 247304600 | 9.7 | 8.5 | One-way Transit | 21.5 | 2 | 129 | 692 | 105 | Panamax | 70 | 119 | 117 | Outbound | 20 | 11.18 | 41008 | Offshore | 31.978 | -80.7476 | 2021-11-03 08:15:55
GRANDE GABON | 247304600 | 9.7 | 8.5 | One-way Transit | 19.5 | 1 | 117 | 692 | 105 | Panamax | 70 | 118 | 117 | Outbound | 20 | 11.18 | 41008 | Offshore | 31.9757 | -80.7425 | 2021-11-03 08:17:46
GRANDE GABON | 247304600 | 9.7 | 8.5 | One-way Transit | 19.5 | 1 | 117 | 692 | 105 | Panamax | 70 | 118 | 117 | Outbound | 20 | 11.18 | 41008 | Offshore | 31.9742 | -80.7392 | 2021-11-03 08:18:55
GRANDE GABON | 247304600 | 9.7 | 8.5 | One-way Transit | 21.5 | 2 | 129 | 692 | 105 | Panamax | 70 | 119 | 121 | Outbound | 20 | 11.18 | 41008 | Offshore | 31.9729 | -80.7365 | 2021-11-03 08:19:55
MAERSK HURON | 636019088 | 13.2 | 19.46 | One-way Transit | 30.5 | 3 | 183 | 997 | 131 | Post-Panamax | 71 | 298 | 301 | Inbound | 30 | 26.84 | 41008 | Offshore | 31.9725 | -80.7362 | 2021-11-03 11:22:39
MAERSK HURON | 636019088 | 13.4 | 19.46 | One-way Transit | 30.5 | 3 | 183 | 997 | 131 | Post-Panamax | 71 | 298 | 301 | Inbound | 30 | 26.84 | 41008 | Offshore | 31.9743 | -80.7401 | 2021-11-03 11:23:39
MAERSK HURON | 636019088 | 13.6 | 19.46 | One-way Transit | 27.67 | 2 | 166 | 997 | 131 | Post-Panamax | 71 | 299 | 301 | Inbound | 30 | 26.84 | 41008 | Offshore | 31.9764 | -80.7446 | 2021-11-03 11:24:48
MAERSK HURON | 636019088 | 13.7 | 19.46 | One-way Transit | 24.67 | 1 | 148 | 997 | 131 | Post-Panamax | 71 | 299 | 300 | Inbound | 30 | 26.84 | 41008 | Offshore | 31.9785 | -80.7492 | 2021-11-03 11:25:59
MAERSK HURON | 636019088 | 13.9 | 19.46 | One-way Transit | 27.67 | 2 | 166 | 997 | 131 | Post-Panamax | 71 | 298 | 300 | Inbound | 30 | 26.84 | 41008 | Offshore | 31.9798 | -80.7519 | 2021-11-03 11:26:39
MAERSK HURON | 636019088 | 13.8 | 19.46 | One-way Transit | 30.5 | 3 | 183 | 997 | 131 | Post-Panamax | 71 | 298 | 301 | Inbound | 30 | 26.84 | 41008 | Offshore | 31.9819 | -80.7565 | 2021-11-03 11:27:48
MAERSK HURON | 636019088 | 13.9 | 19.46 | One-way Transit | 27.67 | 2 | 166 | 997 | 131 | Post-Panamax | 71 | 298 | 300 | Inbound | 30 | 26.84 | 41008 | Offshore | 31.9838 | -80.7605 | 2021-11-03 11:28:49
MAERSK HURON | 636019088 | 13.9 | 19.46 | One-way Transit | 24.67 | 1 | 148 | 997 | 131 | Post-Panamax | 71 | 298 | 299 | Inbound | 30 | 26.84 | 41008 | Offshore | 31.9858 | -80.7649 | 2021-11-03 11:29:54
MAERSK HURON | 636019088 | 13.9 | 19.46 | One-way Transit | 27.67 | 2 | 166 | 997 | 131 | Post-Panamax | 71 | 297 | 299 | Inbound | 30 | 26.84 | 41008 | Offshore | 31.9868 | -80.7669 | 2021-11-03 11:30:25
MAERSK HURON | 636019088 | 14.1 | 19.46 | One-way Transit | 27.67 | 2 | 166 | 997 | 131 | Post-Panamax | 71 | 297 | 299 | Inbound | 30 | 26.84 | 41008 | Offshore | 31.989 | -80.7719 | 2021-11-03 11:31:37
MAERSK HURON | 636019088 | 14.1 | 19.46 | One-way Transit | 30.5 | 3 | 183 | 997 | 131 | Post-Panamax | 71 | 297 | 300 | Inbound | 30 | 26.84 | 41008 | Offshore | 31.9909 | -80.776 | 2021-11-03 11:32:37
MAERSK HURON | 636019088 | 13.5 | 19.46 | One-way Transit | 30.5 | 3 | 183 | 997 | 131 | Post-Panamax | 71 | 322 | 325 | Inbound | 30 | 26.84 | 41008 | Nearshore | 32.0011 | -80.7907 | 2021-11-03 11:36:48
MAERSK HURON | 636019088 | 13.5 | 19.46 | One-way Transit | 27.67 | 2 | 166 | 997 | 131 | Post-Panamax | 71 | 322 | 324 | Inbound | 30 | 26.84 | 41008 | Nearshore | 32.004 | -80.7933 | 2021-11-03 11:37:48
MAERSK HURON | 636019088 | 13.6 | 19.46 | One-way Transit | 27.67 | 2 | 166 | 997 | 131 | Post-Panamax | 71 | 322 | 324 | Inbound | 30 | 26.84 | 41008 | Nearshore | 32.0074 | -80.7963 | 2021-11-03 11:38:55
MAERSK HURON | 636019088 | 13.7 | 19.46 | One-way Transit | 30.5 | 3 | 183 | 997 | 131 | Post-Panamax | 71 | 322 | 325 | Inbound | 30 | 26.84 | 41008 | Nearshore | 32.0091 | -80.7978 | 2021-11-03 11:39:27
MAERSK HURON | 636019088 | 13.8 | 19.46 | One-way Transit | 30.5 | 3 | 183 | 997 | 131 | Post-Panamax | 71 | 322 | 325 | Inbound | 30 | 26.84 | 41008 | Nearshore | 32.0131 | -80.8014 | 2021-11-03 11:40:46
MAERSK HURON | 636019088 | 14 | 19.46 | One-way Transit | 24.67 | 1 | 148 | 997 | 131 | Post-Panamax | 71 | 323 | 324 | Inbound | 30 | 26.84 | 41008 | Nearshore | 32.0162 | -80.8041 | 2021-11-03 11:41:45
MAERSK HURON | 636019088 | 14 | 19.46 | One-way Transit | 27.67 | 2 | 166 | 997 | 131 | Post-Panamax | 71 | 322 | 324 | Inbound | 30 | 26.84 | 41008 | Nearshore | 32.0196 | -80.8071 | 2021-11-03 11:42:50
MAERSK HURON | 636019088 | 14.1 | 19.46 | One-way Transit | 27.67 | 2 | 166 | 997 | 131 | Post-Panamax | 71 | 322 | 324 | Inbound | 30 | 26.84 | 41008 | Nearshore | 32.023 | -80.8102 | 2021-11-03 11:43:57
MAERSK HURON | 636019088 | 14.2 | 19.46 | One-way Transit | 24.67 | 1 | 148 | 997 | 131 | Post-Panamax | 71 | 324 | 323 | Inbound | 30 | 26.84 | 41008 | Nearshore | 32.0262 | -80.813 | 2021-11-03 11:44:57
SANTA LINEA | 218650000 | 13.9 | 11.63 | One-way Transit | 31.5 | 2 | 189 | 1105 | 151 | Post-Panamax | 70 | 139 | 141 | Outbound | 47 | 15.66 | 41008 | Nearshore | 32.0277 | -80.815 | 2021-11-02 02:13:56
SANTA LINEA | 218650000 | 14 | 11.63 | One-way Transit | 28.33 | 1 | 170 | 1105 | 151 | Post-Panamax | 70 | 141 | 140 | Outbound | 47 | 15.66 | 41008 | Nearshore | 32.0258 | -80.8133 | 2021-11-02 02:14:32
SANTA LINEA | 218650000 | 14 | 11.63 | One-way Transit | 28.33 | 1 | 170 | 1105 | 151 | Post-Panamax | 70 | 142 | 141 | Outbound | 47 | 15.66 | 41008 | Nearshore | 32.0218 | -80.8094 | 2021-11-02 02:15:51
SANTA LINEA | 218650000 | 14.2 | 11.63 | One-way Transit | 28.33 | 1 | 170 | 1105 | 151 | Post-Panamax | 70 | 144 | 143 | Outbound | 47 | 15.66 | 41008 | Nearshore | 32.0159 | -80.804 | 2021-11-02 02:17:44
SANTA LINEA | 218650000 | 14.2 | 11.63 | One-way Transit | 28.33 | 1 | 170 | 1105 | 151 | Post-Panamax | 70 | 143 | 142 | Outbound | 47 | 15.66 | 41008 | Nearshore | 32.0142 | -80.8025 | 2021-11-02 02:18:15
SANTA LINEA | 218650000 | 14 | 11.63 | One-way Transit | 31.5 | 2 | 189 | 1105 | 151 | Post-Panamax | 70 | 143 | 141 | Outbound | 47 | 15.66 | 41008 | Nearshore | 32.0089 | -80.7978 | 2021-11-02 02:19:56
SANTA LINEA | 218650000 | 13.9 | 11.18 | One-way Transit | 28.33 | 1 | 170 | 1105 | 151 | Post-Panamax | 70 | 143 | 142 | Outbound | 29 | 15.66 | 41008 | Nearshore | 32.0057 | -80.7949 | 2021-11-02 02:20:57
SANTA LINEA | 218650000 | 13.9 | 11.18 | One-way Transit | 28.33 | 1 | 170 | 1105 | 151 | Post-Panamax | 70 | 143 | 142 | Outbound | 29 | 15.66 | 41008 | Nearshore | 32.0038 | -80.7931 | 2021-11-02 02:21:32
SANTA LINEA | 218650000 | 13.8 | 11.18 | One-way Transit | 28.33 | 1 | 170 | 1105 | 151 | Post-Panamax | 70 | 143 | 142 | Outbound | 29 | 15.66 | 41008 | Nearshore | 32.0008 | -80.7904 | 2021-11-02 02:22:32
SANTA LINEA | 218650000 | 13.1 | 11.18 | One-way Transit | 28.33 | 1 | 170 | 1105 | 151 | Post-Panamax | 70 | 119 | 118 | Outbound | 29 | 15.66 | 41008 | Offshore | 31.9891 | -80.7727 | 2021-11-02 02:27:40
WAN HAI 521 | 563123500 | 15.7 | 10.29 | One-way Transit | 17.5 | 0 | 105 | 882 | 105 | Panamax | 70 | 142 | 142 | Outbound | 47 | 13.42 | 41008 | Nearshore | 32.0256 | -80.8131 | 2021-11-02 03:31:59
WAN HAI 521 | 563123500 | 15.6 | 10.29 | One-way Transit | 20 | 1 | 120 | 882 | 105 | Panamax | 70 | 142 | 141 | Outbound | 47 | 13.42 | 41008 | Nearshore | 32.0222 | -80.81 | 2021-11-02 03:32:59
WAN HAI 521 | 563123500 | 15.6 | 10.29 | One-way Transit | 20 | 1 | 120 | 882 | 105 | Panamax | 70 | 141 | 140 | Outbound | 47 | 13.42 | 41008 | Nearshore | 32.0187 | -80.807 | 2021-11-02 03:33:59
WAN HAI 521 | 563123500 | 15.7 | 10.29 | One-way Transit | 17.5 | 0 | 105 | 882 | 105 | Panamax | 70 | 141 | 141 | Outbound | 47 | 13.42 | 41008 | Nearshore | 32.0167 | -80.805 | 2021-11-02 03:34:35
WAN HAI 521 | 563123500 | 15.7 | 10.29 | One-way Transit | 20 | 1 | 120 | 882 | 105 | Panamax | 70 | 143 | 142 | Outbound | 47 | 13.42 | 41008 | Nearshore | 32.0131 | -80.8018 | 2021-11-02 03:35:35
WAN HAI 521 | 563123500 | 15.7 | 10.29 | One-way Transit | 22.67 | 2 | 136 | 882 | 105 | Panamax | 70 | 143 | 141 | Outbound | 47 | 13.42 | 41008 | Nearshore | 32.0096 | -80.7987 | 2021-11-02 03:36:35
WAN HAI 521 | 563123500 | 15.5 | 10.29 | One-way Transit | 25.17 | 3 | 151 | 882 | 105 | Panamax | 70 | 143 | 140 | Outbound | 47 | 13.42 | 41008 | Nearshore | 32.0062 | -80.7957 | 2021-11-02 03:37:35
WAN HAI 521 | 563123500 | 15.2 | 10.29 | One-way Transit | 22.67 | 2 | 136 | 882 | 105 | Panamax | 70 | 141 | 139 | Outbound | 47 | 13.42 | 41008 | Nearshore | 32.0025 | -80.7922 | 2021-11-02 03:38:42
WAN HAI 521 | 563123500 | 15.1 | 10.29 | One-way Transit | 30.17 | 5 | 181 | 882 | 105 | Panamax | 70 | 142 | 137 | Outbound | 47 | 13.42 | 41008 | Nearshore | 31.9992 | -80.789 | 2021-11-02 03:39:42
WAN HAI 521 | 563123500 | 14.3 | 10.29 | One-way Transit | 22.67 | 2 | 136 | 882 | 105 | Panamax | 70 | 120 | 118 | Outbound | 47 | 13.42 | 41008 | Offshore | 31.9918 | -80.7784 | 2021-11-02 03:42:35
WAN HAI 521 | 563123500 | 14.4 | 10.29 | One-way Transit | 20 | 1 | 120 | 882 | 105 | Panamax | 70 | 119 | 118 | Outbound | 47 | 13.42 | 41008 | Offshore | 31.9897 | -80.7739 | 2021-11-02 03:43:41
WAN HAI 521 | 563123500 | 14 | 10.29 | One-way Transit | 22.67 | 2 | 136 | 882 | 105 | Panamax | 70 | 120 | 118 | Outbound | 47 | 13.42 | 41008 | Offshore | 31.9877 | -80.7698 | 2021-11-02 03:44:41
WAN HAI 521 | 563123500 | 13.2 | 10.29 | One-way Transit | 20 | 1 | 120 | 882 | 105 | Panamax | 70 | 118 | 117 | Outbound | 47 | 13.42 | 41008 | Offshore | 31.9859 | -80.7659 | 2021-11-02 03:45:41
WAN HAI 521 | 563123500 | 12.2 | 10.29 | One-way Transit | 25.17 | 3 | 151 | 882 | 105 | Panamax | 70 | 120 | 117 | Outbound | 47 | 13.42 | 41008 | Offshore | 31.984 | -80.7619 | 2021-11-02 03:46:48
WAN HAI 521 | 563123500 | 10.8 | 10.29 | One-way Transit | 22.67 | 2 | 136 | 882 | 105 | Panamax | 70 | 119 | 117 | Outbound | 47 | 13.42 | 41008 | Offshore | 31.9821 | -80.758 | 2021-11-02 03:48:00
WAN HAI 521 | 563123500 | 10.1 | 10.29 | One-way Transit | 25.17 | 3 | 151 | 882 | 105 | Panamax | 70 | 119 | 116 | Outbound | 47 | 13.42 | 41008 | Offshore | 31.9814 | -80.7564 | 2021-11-02 03:48:30
WAN HAI 521 | 563123500 | 9 | 10.29 | One-way Transit | 27.67 | 4 | 166 | 882 | 105 | Panamax | 70 | 119 | 115 | Outbound | 47 | 13.42 | 41008 | Offshore | 31.98 | -80.7537 | 2021-11-02 03:49:32
WAN HAI 521 | 563123500 | 8.1 | 10.29 | One-way Transit | 27.67 | 4 | 166 | 882 | 105 | Panamax | 70 | 119 | 115 | Outbound | 47 | 13.42 | 41008 | Offshore | 31.9787 | -80.7509 | 2021-11-02 03:50:42
WAN HAI 521 | 563123500 | 7.5 | 10.29 | One-way Transit | 30.17 | 5 | 181 | 882 | 105 | Panamax | 70 | 119 | 114 | Outbound | 47 | 13.42 | 41008 | Offshore | 31.9777 | -80.7487 | 2021-11-02 03:51:42
WAN HAI 521 | 563123500 | 7 | 10.29 | One-way Transit | 25.17 | 3 | 151 | 882 | 105 | Panamax | 70 | 117 | 114 | Outbound | 47 | 13.42 | 41008 | Offshore | 31.9767 | -80.7466 | 2021-11-02 03:52:42
WAN HAI 521 | 563123500 | 7.1 | 10.29 | One-way Transit | 30.17 | 5 | 181 | 882 | 105 | Panamax | 70 | 119 | 114 | Outbound | 47 | 13.42 | 41008 | Offshore | 31.9757 | -80.7446 | 2021-11-02 03:53:42
WAN HAI 521 | 563123500 | 8 | 10.29 | One-way Transit | 30.17 | 5 | 181 | 882 | 105 | Panamax | 70 | 118 | 113 | Outbound | 47 | 13.42 | 41008 | Offshore | 31.9745 | -80.742 | 2021-11-02 03:54:52
WAN HAI 521 | 563123500 | 8.7 | 10.29 | One-way Transit | 30.17 | 5 | 181 | 882 | 105 | Panamax | 70 | 117 | 112 | Outbound | 47 | 13.42 | 41008 | Offshore | 31.9738 | -80.7403 | 2021-11-02 03:55:31
WAN HAI 521 | 563123500 | 9.9 | 10.29 | One-way Transit | 25.17 | 3 | 151 | 882 | 105 | Panamax | 70 | 116 | 113 | Outbound | 47 | 13.42 | 41008 | Offshore | 31.9727 | -80.7376 | 2021-11-02 03:56:32
TYSLA | 249909000 | 12.1 | 10.29 | One-way Transit | 17.5 | 0 | 105 | 869 | 105 | Panamax | 70 | 136 | 136 | Outbound | 49 | 13.42 | 41008 | Nearshore | 32.0281 | -80.8153 | 2021-11-02 04:46:49
TYSLA | 249909000 | 12.1 | 10.29 | One-way Transit | 20 | 1 | 120 | 869 | 105 | Panamax | 70 | 141 | 140 | Outbound | 49 | 13.42 | 41008 | Nearshore | 32.0255 | -80.8127 | 2021-11-02 04:47:50
TYSLA | 249909000 | 12.2 | 10.29 | One-way Transit | 17.5 | 0 | 105 | 869 | 105 | Panamax | 70 | 142 | 142 | Outbound | 49 | 13.42 | 41008 | Nearshore | 32.0224 | -80.8099 | 2021-11-02 04:48:59
TYSLA | 249909000 | 12.2 | 10.29 | One-way Transit | 22.5 | 2 | 135 | 869 | 105 | Panamax | 70 | 143 | 141 | Outbound | 49 | 13.42 | 41008 | Nearshore | 32.0197 | -80.8075 | 2021-11-02 04:49:59
TYSLA | 249909000 | 12.3 | 10.29 | One-way Transit | 22.5 | 2 | 135 | 869 | 105 | Panamax | 70 | 143 | 141 | Outbound | 49 | 13.42 | 41008 | Nearshore | 32.017 | -80.805 | 2021-11-02 04:51:00
TYSLA | 249909000 | 12.4 | 10.29 | One-way Transit | 22.5 | 2 | 135 | 869 | 105 | Panamax | 70 | 143 | 141 | Outbound | 49 | 13.42 | 41008 | Nearshore | 32.0143 | -80.8026 | 2021-11-02 04:52:00
TYSLA | 249909000 | 12.4 | 10.29 | One-way Transit | 20 | 1 | 120 | 869 | 105 | Panamax | 70 | 143 | 142 | Outbound | 49 | 13.42 | 41008 | Nearshore | 32.0124 | -80.801 | 2021-11-02 04:52:40
TYSLA | 249909000 | 12.3 | 10.29 | One-way Transit | 22.5 | 2 | 135 | 869 | 105 | Panamax | 70 | 143 | 141 | Outbound | 49 | 13.42 | 41008 | Nearshore | 32.0097 | -80.7985 | 2021-11-02 04:53:40
TYSLA | 249909000 | 12.3 | 10.29 | One-way Transit | 22.5 | 2 | 135 | 869 | 105 | Panamax | 70 | 143 | 141 | Outbound | 49 | 13.42 | 41008 | Nearshore | 32.007 | -80.7961 | 2021-11-02 04:54:40
TYSLA | 249909000 | 12.3 | 10.29 | One-way Transit | 22.5 | 2 | 135 | 869 | 105 | Panamax | 70 | 142 | 140 | Outbound | 49 | 13.42 | 41008 | Nearshore | 32.0037 | -80.7932 | 2021-11-02 04:55:51
TYSLA | 249909000 | 12.1 | 10.29 | One-way Transit | 22.5 | 2 | 135 | 869 | 105 | Panamax | 70 | 141 | 139 | Outbound | 49 | 13.42 | 41008 | Nearshore | 32.0011 | -80.7907 | 2021-11-02 04:56:51
TYSLA | 249909000 | 11.4 | 10.29 | One-way Transit | 20 | 1 | 120 | 869 | 105 | Panamax | 70 | 118 | 117 | Outbound | 49 | 13.42 | 41008 | Offshore | 31.9905 | -80.7755 | 2021-11-02 05:02:00
TYSLA | 249909000 | 11.4 | 10.29 | One-way Transit | 20 | 1 | 120 | 869 | 105 | Panamax | 70 | 118 | 117 | Outbound | 49 | 13.42 | 41008 | Offshore | 31.9895 | -80.7733 | 2021-11-02 05:02:39
TYSLA | 249909000 | 11.6 | 10.29 | One-way Transit | 20 | 1 | 120 | 869 | 105 | Panamax | 70 | 118 | 117 | Outbound | 49 | 13.42 | 41008 | Offshore | 31.9875 | -80.7689 | 2021-11-02 05:04:00
TYSLA | 249909000 | 11.2 | 10.29 | One-way Transit | 20 | 1 | 120 | 869 | 105 | Panamax | 70 | 119 | 118 | Outbound | 49 | 13.42 | 41008 | Offshore | 31.9844 | -80.7624 | 2021-11-02 05:06:00
TYSLA | 249909000 | 11 | 10.29 | One-way Transit | 22.5 | 2 | 135 | 869 | 105 | Panamax | 70 | 119 | 117 | Outbound | 49 | 13.42 | 41008 | Offshore | 31.9832 | -80.7597 | 2021-11-02 05:06:49
TYSLA | 249909000 | 11 | 10.29 | One-way Transit | 25 | 3 | 150 | 869 | 105 | Panamax | 70 | 120 | 117 | Outbound | 49 | 13.42 | 41008 | Offshore | 31.9817 | -80.7566 | 2021-11-02 05:07:49
TYSLA | 249909000 | 10.8 | 10.29 | One-way Transit | 22.5 | 2 | 135 | 869 | 105 | Panamax | 70 | 120 | 118 | Outbound | 49 | 13.42 | 41008 | Offshore | 31.9802 | -80.7535 | 2021-11-02 05:08:49
TYSLA | 249909000 | 10.7 | 10.29 | One-way Transit | 25 | 3 | 150 | 869 | 105 | Panamax | 70 | 120 | 117 | Outbound | 49 | 13.42 | 41008 | Offshore | 31.9787 | -80.7505 | 2021-11-02 05:09:49
TYSLA | 249909000 | 10.6 | 10.29 | One-way Transit | 25 | 3 | 150 | 869 | 105 | Panamax | 70 | 120 | 117 | Outbound | 49 | 13.42 | 41008 | Offshore | 31.9772 | -80.7474 | 2021-11-02 05:10:50
TYSLA | 249909000 | 10.5 | 10.29 | One-way Transit | 25 | 3 | 150 | 869 | 105 | Panamax | 70 | 119 | 116 | Outbound | 49 | 13.42 | 41008 | Offshore | 31.9755 | -80.7439 | 2021-11-02 05:12:00
TYSLA | 249909000 | 10.4 | 10.29 | One-way Transit | 27.5 | 4 | 165 | 869 | 105 | Panamax | 70 | 120 | 116 | Outbound | 49 | 13.42 | 41008 | Offshore | 31.9741 | -80.7409 | 2021-11-02 05:13:00
TYSLA | 249909000 | 10.4 | 10.29 | One-way Transit | 25 | 3 | 150 | 869 | 105 | Panamax | 70 | 119 | 116 | Outbound | 49 | 13.42 | 41008 | Offshore | 31.9734 | -80.7394 | 2021-11-02 05:13:31
EVER LENIENT | 235102677 | 12.8 | 10.29 | One-way Transit | 25.17 | 0 | 151 | 1099 | 151 | Post-Panamax | 74 | 299 | 299 | Inbound | 53 | 13.42 | 41008 | Offshore | 31.9728 | -80.7373 | 2021-11-02 06:25:38
EVER LENIENT | 235102677 | 13.3 | 10.29 | One-way Transit | 28.33 | 1 | 170 | 1099 | 151 | Post-Panamax | 74 | 300 | 299 | Inbound | 53 | 13.42 | 41008 | Offshore | 31.9746 | -80.7412 | 2021-11-02 06:26:38
EVER LENIENT | 235102677 | 13.5 | 10.29 | One-way Transit | 28.33 | 1 | 170 | 1099 | 151 | Post-Panamax | 74 | 298 | 299 | Inbound | 53 | 13.42 | 41008 | Offshore | 31.9765 | -80.7452 | 2021-11-02 06:27:38
EVER LENIENT | 235102677 | 13.5 | 10.29 | One-way Transit | 28.33 | 1 | 170 | 1099 | 151 | Post-Panamax | 74 | 298 | 299 | Inbound | 53 | 13.42 | 41008 | Offshore | 31.9788 | -80.7499 | 2021-11-02 06:28:49
EVER LENIENT | 235102677 | 13.7 | 10.29 | One-way Transit | 25.17 | 0 | 151 | 1099 | 151 | Post-Panamax | 74 | 298 | 298 | Inbound | 53 | 13.42 | 41008 | Offshore | 31.9807 | -80.7542 | 2021-11-02 06:29:49
EVER LENIENT | 235102677 | 13.8 | 10.29 | One-way Transit | 25.17 | 0 | 151 | 1099 | 151 | Post-Panamax | 74 | 298 | 298 | Inbound | 53 | 13.42 | 41008 | Offshore | 31.9829 | -80.7591 | 2021-11-02 06:30:59
EVER LENIENT | 235102677 | 14 | 10.29 | One-way Transit | 25.17 | 0 | 151 | 1099 | 151 | Post-Panamax | 74 | 298 | 298 | Inbound | 53 | 13.42 | 41008 | Offshore | 31.9848 | -80.7632 | 2021-11-02 06:31:59
EVER LENIENT | 235102677 | 14 | 10.29 | One-way Transit | 28.33 | 1 | 170 | 1099 | 151 | Post-Panamax | 74 | 298 | 299 | Inbound | 53 | 13.42 | 41008 | Offshore | 31.9867 | -80.7674 | 2021-11-02 06:33:00
EVER LENIENT | 235102677 | 14.1 | 10.29 | One-way Transit | 25.17 | 0 | 151 | 1099 | 151 | Post-Panamax | 74 | 298 | 298 | Inbound | 53 | 13.42 | 41008 | Offshore | 31.9886 | -80.7716 | 2021-11-02 06:34:00
EVER LENIENT | 235102677 | 14.4 | 10.29 | One-way Transit | 25.17 | 0 | 151 | 1099 | 151 | Post-Panamax | 74 | 298 | 298 | Inbound | 53 | 13.42 | 41008 | Offshore | 31.9906 | -80.776 | 2021-11-02 06:35:00
EVER LENIENT | 235102677 | 14.1 | 10.29 | One-way Transit | 28.33 | 1 | 170 | 1099 | 151 | Post-Panamax | 74 | 321 | 322 | Inbound | 53 | 13.42 | 41008 | Nearshore | 32.0008 | -80.7906 | 2021-11-02 06:39:00
EVER LENIENT | 235102677 | 14.1 | 10.29 | One-way Transit | 28.33 | 1 | 170 | 1099 | 151 | Post-Panamax | 74 | 321 | 322 | Inbound | 53 | 13.42 | 41008 | Nearshore | 32.0024 | -80.792 | 2021-11-02 06:39:30
EVER LENIENT | 235102677 | 14.1 | 10.29 | One-way Transit | 25.17 | 0 | 151 | 1099 | 151 | Post-Panamax | 74 | 322 | 322 | Inbound | 53 | 13.42 | 41008 | Nearshore | 32.0059 | -80.7952 | 2021-11-02 06:40:36
EVER LENIENT | 235102677 | 14.1 | 10.29 | One-way Transit | 25.17 | 0 | 151 | 1099 | 151 | Post-Panamax | 74 | 323 | 323 | Inbound | 53 | 13.42 | 41008 | Nearshore | 32.009 | -80.798 | 2021-11-02 06:41:36
EVER LENIENT | 235102677 | 14 | 10.29 | One-way Transit | 25.17 | 0 | 151 | 1099 | 151 | Post-Panamax | 74 | 323 | 323 | Inbound | 53 | 13.42 | 41008 | Nearshore | 32.0122 | -80.8009 | 2021-11-02 06:42:36
EVER LENIENT | 235102677 | 14 | 10.29 | One-way Transit | 25.17 | 0 | 151 | 1099 | 151 | Post-Panamax | 74 | 322 | 322 | Inbound | 53 | 13.42 | 41008 | Nearshore | 32.0157 | -80.804 | 2021-11-02 06:43:41
EVER LENIENT | 235102677 | 14.7 | 10.29 | One-way Transit | 25.17 | 0 | 151 | 1099 | 151 | Post-Panamax | 74 | 322 | 322 | Inbound | 53 | 13.42 | 41008 | Nearshore | 32.0193 | -80.8072 | 2021-11-02 06:44:48
EVER LENIENT | 235102677 | 14.3 | 10.29 | One-way Transit | 25.17 | 0 | 151 | 1099 | 151 | Post-Panamax | 74 | 322 | 322 | Inbound | 53 | 13.42 | 41008 | Nearshore | 32.0225 | -80.8102 | 2021-11-02 06:45:48
EVER LENIENT | 235102677 | 14.4 | 10.29 | One-way Transit | 28.33 | 1 | 170 | 1099 | 151 | Post-Panamax | 74 | 321 | 320 | Inbound | 53 | 13.42 | 41008 | Nearshore | 32.0261 | -80.8135 | 2021-11-02 06:46:54
GRANDE GABON | 247304600 | 15 | 13.87 | One-way Transit | 19.5 | 1 | 117 | 692 | 105 | Panamax | 70 | 299 | 298 | Inbound | 34 | 15.66 | 41008 | Offshore | 31.9739 | -80.7391 | 2021-11-02 12:14:56
GRANDE GABON | 247304600 | 15 | 13.87 | One-way Transit | 19.5 | 1 | 117 | 692 | 105 | Panamax | 70 | 299 | 298 | Inbound | 34 | 15.66 | 41008 | Offshore | 31.975 | -80.7416 | 2021-11-02 12:15:31
GRANDE GABON | 247304600 | 15 | 13.87 | One-way Transit | 21.5 | 2 | 129 | 692 | 105 | Panamax | 70 | 299 | 297 | Inbound | 34 | 15.66 | 41008 | Offshore | 31.9771 | -80.7459 | 2021-11-02 12:16:31
GRANDE GABON | 247304600 | 15 | 13.87 | One-way Transit | 19.5 | 1 | 117 | 692 | 105 | Panamax | 70 | 298 | 297 | Inbound | 34 | 15.66 | 41008 | Offshore | 31.9791 | -80.7502 | 2021-11-02 12:17:31
GRANDE GABON | 247304600 | 15 | 13.87 | One-way Transit | 19.5 | 1 | 117 | 692 | 105 | Panamax | 70 | 298 | 297 | Inbound | 34 | 15.66 | 41008 | Offshore | 31.981 | -80.7546 | 2021-11-02 12:18:32
GRANDE GABON | 247304600 | 15 | 13.87 | One-way Transit | 19.5 | 1 | 117 | 692 | 105 | Panamax | 70 | 298 | 297 | Inbound | 34 | 15.66 | 41008 | Offshore | 31.9832 | -80.7593 | 2021-11-02 12:19:38
GRANDE GABON | 247304600 | 14.9 | 13.2 | One-way Transit | 19.5 | 1 | 117 | 692 | 105 | Panamax | 70 | 297 | 296 | Inbound | 56 | 15.66 | 41008 | Offshore | 31.9853 | -80.7641 | 2021-11-02 12:20:43
GRANDE GABON | 247304600 | 14.9 | 13.2 | One-way Transit | 19.5 | 1 | 117 | 692 | 105 | Panamax | 70 | 297 | 296 | Inbound | 56 | 15.66 | 41008 | Offshore | 31.9874 | -80.7688 | 2021-11-02 12:21:49
GRANDE GABON | 247304600 | 14.9 | 13.2 | One-way Transit | 19.5 | 1 | 117 | 692 | 105 | Panamax | 70 | 297 | 296 | Inbound | 56 | 15.66 | 41008 | Offshore | 31.9893 | -80.7732 | 2021-11-02 12:22:49
GRANDE GABON | 247304600 | 14.9 | 13.2 | One-way Transit | 19.5 | 1 | 117 | 692 | 105 | Panamax | 70 | 297 | 296 | Inbound | 56 | 15.66 | 41008 | Offshore | 31.9914 | -80.778 | 2021-11-02 12:23:56
GRANDE GABON | 247304600 | 14.2 | 13.2 | One-way Transit | 19.5 | 1 | 117 | 692 | 105 | Panamax | 70 | 321 | 320 | Inbound | 56 | 15.66 | 41008 | Nearshore | 32.0011 | -80.7905 | 2021-11-02 12:27:32
GRANDE GABON | 247304600 | 14 | 13.2 | One-way Transit | 19.5 | 1 | 117 | 692 | 105 | Panamax | 70 | 321 | 320 | Inbound | 56 | 15.66 | 41008 | Nearshore | 32.0041 | -80.7934 | 2021-11-02 12:28:32
GRANDE GABON | 247304600 | 14.1 | 13.2 | One-way Transit | 21.5 | 2 | 129 | 692 | 105 | Panamax | 70 | 322 | 320 | Inbound | 56 | 15.66 | 41008 | Nearshore | 32.0072 | -80.7962 | 2021-11-02 12:29:31
GRANDE GABON | 247304600 | 14.2 | 13.2 | One-way Transit | 19.5 | 1 | 117 | 692 | 105 | Panamax | 70 | 322 | 321 | Inbound | 56 | 15.66 | 41008 | Nearshore | 32.0106 | -80.7994 | 2021-11-02 12:30:38
GRANDE GABON | 247304600 | 14.3 | 13.2 | One-way Transit | 21.5 | 2 | 129 | 692 | 105 | Panamax | 70 | 323 | 321 | Inbound | 56 | 15.66 | 41008 | Nearshore | 32.0141 | -80.8025 | 2021-11-02 12:31:43
GRANDE GABON | 247304600 | 14.4 | 13.2 | One-way Transit | 19.5 | 1 | 117 | 692 | 105 | Panamax | 70 | 322 | 321 | Inbound | 56 | 15.66 | 41008 | Nearshore | 32.0175 | -80.8057 | 2021-11-02 12:32:49
GRANDE GABON | 247304600 | 14.5 | 13.2 | One-way Transit | 19.5 | 1 | 117 | 692 | 105 | Panamax | 70 | 322 | 321 | Inbound | 56 | 15.66 | 41008 | Nearshore | 32.021 | -80.8089 | 2021-11-02 12:33:56
GRANDE GABON | 247304600 | 14.5 | 13.2 | One-way Transit | 19.5 | 1 | 117 | 692 | 105 | Panamax | 70 | 322 | 321 | Inbound | 56 | 15.66 | 41008 | Nearshore | 32.0242 | -80.8118 | 2021-11-02 12:34:56
GRANDE GABON | 247304600 | 14.6 | 13.2 | One-way Transit | 19.5 | 1 | 117 | 692 | 105 | Panamax | 70 | 322 | 321 | Inbound | 56 | 15.66 | 41008 | Nearshore | 32.0274 | -80.8147 | 2021-11-02 12:35:56
HYUNDAI FORWARD | 538007482 | 14.4 | 11.41 | One-way Transit | 23.17 | 2 | 139 | 964 | 105 | Panamax | 70 | 138 | 140 | Outbound | 42 | 15.66 | 41008 | Nearshore | 32.027 | -80.8146 | 2021-11-02 13:30:52
HYUNDAI FORWARD | 538007482 | 14.3 | 11.41 | One-way Transit | 20.33 | 1 | 122 | 964 | 105 | Panamax | 70 | 141 | 140 | Outbound | 42 | 15.66 | 41008 | Nearshore | 32.0235 | -80.8113 | 2021-11-02 13:31:58
HYUNDAI FORWARD | 538007482 | 14.3 | 11.41 | One-way Transit | 17.5 | 0 | 105 | 964 | 105 | Panamax | 70 | 141 | 141 | Outbound | 42 | 15.66 | 41008 | Nearshore | 32.0205 | -80.8084 | 2021-11-02 13:32:58
HYUNDAI FORWARD | 538007482 | 14.2 | 11.41 | One-way Transit | 20.33 | 1 | 122 | 964 | 105 | Panamax | 70 | 143 | 142 | Outbound | 42 | 15.66 | 41008 | Nearshore | 32.0174 | -80.8057 | 2021-11-02 13:33:58
HYUNDAI FORWARD | 538007482 | 14.1 | 11.41 | One-way Transit | 17.5 | 0 | 105 | 964 | 105 | Panamax | 70 | 142 | 142 | Outbound | 42 | 15.66 | 41008 | Nearshore | 32.0141 | -80.8028 | 2021-11-02 13:34:58
HYUNDAI FORWARD | 538007482 | 14 | 11.41 | One-way Transit | 23.17 | 2 | 139 | 964 | 105 | Panamax | 70 | 142 | 140 | Outbound | 42 | 15.66 | 41008 | Nearshore | 32.011 | -80.8001 | 2021-11-02 13:35:58
HYUNDAI FORWARD | 538007482 | 14 | 11.41 | One-way Transit | 20.33 | 1 | 122 | 964 | 105 | Panamax | 70 | 141 | 140 | Outbound | 42 | 15.66 | 41008 | Nearshore | 32.008 | -80.7973 | 2021-11-02 13:36:58
HYUNDAI FORWARD | 538007482 | 14 | 11.41 | One-way Transit | 20.33 | 1 | 122 | 964 | 105 | Panamax | 70 | 141 | 140 | Outbound | 42 | 15.66 | 41008 | Nearshore | 32.0048 | -80.7944 | 2021-11-02 13:37:58
HYUNDAI FORWARD | 538007482 | 13.9 | 11.41 | One-way Transit | 20.33 | 1 | 122 | 964 | 105 | Panamax | 70 | 141 | 140 | Outbound | 42 | 15.66 | 41008 | Nearshore | 32.0018 | -80.7916 | 2021-11-02 13:38:58
HYUNDAI FORWARD | 538007482 | 14 | 11.41 | One-way Transit | 17.5 | 0 | 105 | 964 | 105 | Panamax | 70 | 140 | 140 | Outbound | 42 | 15.66 | 41008 | Nearshore | 32 | -80.7898 | 2021-11-02 13:39:34
HYUNDAI FORWARD | 538007482 | 9.1 | 11.41 | One-way Transit | 20.33 | 1 | 122 | 964 | 105 | Panamax | 70 | 118 | 117 | Outbound | 42 | 15.66 | 41008 | Offshore | 31.9752 | -80.743 | 2021-11-02 13:53:37
HYUNDAI FORWARD | 538007482 | 8.8 | 11.41 | One-way Transit | 23.17 | 2 | 139 | 964 | 105 | Panamax | 70 | 117 | 115 | Outbound | 42 | 15.66 | 41008 | Offshore | 31.9739 | -80.74 | 2021-11-02 13:54:47
HYUNDAI FORWARD | 538007482 | 8.7 | 11.41 | One-way Transit | 23.17 | 2 | 139 | 964 | 105 | Panamax | 70 | 117 | 115 | Outbound | 42 | 15.66 | 41008 | Offshore | 31.9728 | -80.7375 | 2021-11-02 13:55:47
MAERSK SEMBAWANG | 565448000 | 16 | 14.99 | One-way Transit | 31 | 3 | 186 | 1046 | 131 | Post-Panamax | 71 | 297 | 300 | Inbound | 11 | 17.9 | 41008 | Offshore | 31.9727 | -80.7372 | 2021-11-02 18:10:54
MAERSK SEMBAWANG | 565448000 | 15.9 | 14.99 | One-way Transit | 31 | 3 | 186 | 1046 | 131 | Post-Panamax | 71 | 299 | 302 | Inbound | 11 | 17.9 | 41008 | Offshore | 31.9749 | -80.742 | 2021-11-02 18:11:54
MAERSK SEMBAWANG | 565448000 | 15.7 | 14.99 | One-way Transit | 31 | 3 | 186 | 1046 | 131 | Post-Panamax | 71 | 298 | 301 | Inbound | 11 | 17.9 | 41008 | Offshore | 31.9771 | -80.7466 | 2021-11-02 18:12:54
MAERSK SEMBAWANG | 565448000 | 15.7 | 14.99 | One-way Transit | 31 | 3 | 186 | 1046 | 131 | Post-Panamax | 71 | 298 | 301 | Inbound | 11 | 17.9 | 41008 | Offshore | 31.9784 | -80.7494 | 2021-11-02 18:13:30
MAERSK SEMBAWANG | 565448000 | 15.4 | 14.99 | One-way Transit | 27.83 | 2 | 167 | 1046 | 131 | Post-Panamax | 71 | 299 | 301 | Inbound | 11 | 17.9 | 41008 | Offshore | 31.9808 | -80.7545 | 2021-11-02 18:14:35
MAERSK SEMBAWANG | 565448000 | 15 | 14.99 | One-way Transit | 31 | 3 | 186 | 1046 | 131 | Post-Panamax | 71 | 299 | 302 | Inbound | 11 | 17.9 | 41008 | Offshore | 31.9829 | -80.759 | 2021-11-02 18:15:35
MAERSK SEMBAWANG | 565448000 | 14.8 | 14.99 | One-way Transit | 31 | 3 | 186 | 1046 | 131 | Post-Panamax | 71 | 299 | 302 | Inbound | 11 | 17.9 | 41008 | Offshore | 31.985 | -80.7634 | 2021-11-02 18:16:35
MAERSK SEMBAWANG | 565448000 | 14.7 | 14.99 | One-way Transit | 24.83 | 1 | 149 | 1046 | 131 | Post-Panamax | 71 | 298 | 299 | Inbound | 11 | 17.9 | 41008 | Offshore | 31.987 | -80.7679 | 2021-11-02 18:17:36
MAERSK SEMBAWANG | 565448000 | 14.6 | 14.99 | One-way Transit | 27.83 | 2 | 167 | 1046 | 131 | Post-Panamax | 71 | 297 | 299 | Inbound | 11 | 17.9 | 41008 | Offshore | 31.9892 | -80.7728 | 2021-11-02 18:18:42
MAERSK SEMBAWANG | 565448000 | 14.9 | 14.99 | One-way Transit | 27.83 | 2 | 167 | 1046 | 131 | Post-Panamax | 71 | 298 | 300 | Inbound | 11 | 17.9 | 41008 | Offshore | 31.9913 | -80.7777 | 2021-11-02 18:19:48
MAERSK SEMBAWANG | 565448000 | 14.4 | 14.99 | One-way Transit | 31 | 3 | 186 | 1046 | 131 | Post-Panamax | 71 | 320 | 323 | Inbound | 12 | 17.9 | 41008 | Nearshore | 31.9996 | -80.7893 | 2021-11-02 18:22:53
MAERSK SEMBAWANG | 565448000 | 14.1 | 14.99 | One-way Transit | 31 | 3 | 186 | 1046 | 131 | Post-Panamax | 71 | 321 | 324 | Inbound | 12 | 17.9 | 41008 | Nearshore | 32.0027 | -80.7924 | 2021-11-02 18:23:53
MAERSK SEMBAWANG | 565448000 | 13.8 | 14.99 | One-way Transit | 27.83 | 2 | 167 | 1046 | 131 | Post-Panamax | 71 | 322 | 324 | Inbound | 12 | 17.9 | 41008 | Nearshore | 32.0059 | -80.7953 | 2021-11-02 18:24:53
MAERSK SEMBAWANG | 565448000 | 13.9 | 14.99 | One-way Transit | 27.83 | 2 | 167 | 1046 | 131 | Post-Panamax | 71 | 323 | 325 | Inbound | 12 | 17.9 | 41008 | Nearshore | 32.0091 | -80.7983 | 2021-11-02 18:25:53
MAERSK SEMBAWANG | 565448000 | 13.8 | 14.99 | One-way Transit | 27.83 | 2 | 167 | 1046 | 131 | Post-Panamax | 71 | 323 | 325 | Inbound | 12 | 17.9 | 41008 | Nearshore | 32.0123 | -80.8011 | 2021-11-02 18:26:53
MAERSK SEMBAWANG | 565448000 | 13.8 | 14.99 | One-way Transit | 24.83 | 1 | 149 | 1046 | 131 | Post-Panamax | 71 | 325 | 326 | Inbound | 12 | 17.9 | 41008 | Nearshore | 32.0155 | -80.804 | 2021-11-02 18:27:54
MAERSK SEMBAWANG | 565448000 | 13.8 | 14.99 | One-way Transit | 24.83 | 1 | 149 | 1046 | 131 | Post-Panamax | 71 | 323 | 324 | Inbound | 12 | 17.9 | 41008 | Nearshore | 32.0177 | -80.8058 | 2021-11-02 18:28:32
MAERSK SEMBAWANG | 565448000 | 13.8 | 14.99 | One-way Transit | 24.83 | 1 | 149 | 1046 | 131 | Post-Panamax | 71 | 323 | 324 | Inbound | 12 | 17.9 | 41008 | Nearshore | 32.0216 | -80.8094 | 2021-11-02 18:29:44
MAERSK SEMBAWANG | 565448000 | 13.9 | 14.99 | One-way Transit | 27.83 | 2 | 167 | 1046 | 131 | Post-Panamax | 71 | 322 | 324 | Inbound | 12 | 17.9 | 41008 | Nearshore | 32.0249 | -80.8125 | 2021-11-02 18:30:44
BOMAR CALAIS | 255805683 | 12.9 | 14.99 | One-way Transit | 18.33 | 1 | 110 | 689 | 98 | Panamax | 74 | 138 | 139 | Outbound | 12 | 17.9 | 41008 | Nearshore | 32.0268 | -80.8147 | 2021-11-02 18:47:32
BOMAR CALAIS | 255805683 | 13.1 | 14.99 | One-way Transit | 18.33 | 1 | 110 | 689 | 98 | Panamax | 74 | 141 | 140 | Outbound | 12 | 17.9 | 41008 | Nearshore | 32.024 | -80.8119 | 2021-11-02 18:48:32
BOMAR CALAIS | 255805683 | 13.1 | 14.99 | One-way Transit | 18.33 | 1 | 110 | 689 | 98 | Panamax | 74 | 141 | 140 | Outbound | 12 | 17.9 | 41008 | Nearshore | 32.0212 | -80.8092 | 2021-11-02 18:49:32
BOMAR CALAIS | 255805683 | 13.3 | 14.99 | One-way Transit | 18.33 | 1 | 110 | 689 | 98 | Panamax | 74 | 143 | 142 | Outbound | 12 | 17.9 | 41008 | Nearshore | 32.0179 | -80.8062 | 2021-11-02 18:50:40
BOMAR CALAIS | 255805683 | 13.3 | 14.99 | One-way Transit | 18.33 | 1 | 110 | 689 | 98 | Panamax | 74 | 142 | 141 | Outbound | 12 | 17.9 | 41008 | Nearshore | 32.0144 | -80.8031 | 2021-11-02 18:51:51
BOMAR CALAIS | 255805683 | 13.4 | 14.99 | One-way Transit | 18.33 | 1 | 110 | 689 | 98 | Panamax | 74 | 142 | 141 | Outbound | 12 | 17.9 | 41008 | Nearshore | 32.0115 | -80.8004 | 2021-11-02 18:52:51
BOMAR CALAIS | 255805683 | 13.3 | 14.99 | One-way Transit | 18.33 | 1 | 110 | 689 | 98 | Panamax | 74 | 142 | 141 | Outbound | 12 | 17.9 | 41008 | Nearshore | 32.0086 | -80.7977 | 2021-11-02 18:53:51
BOMAR CALAIS | 255805683 | 13.3 | 14.99 | One-way Transit | 18.33 | 1 | 110 | 689 | 98 | Panamax | 74 | 142 | 141 | Outbound | 12 | 17.9 | 41008 | Nearshore | 32.0057 | -80.7951 | 2021-11-02 18:54:51
BOMAR CALAIS | 255805683 | 13.2 | 14.99 | One-way Transit | 18.33 | 1 | 110 | 689 | 98 | Panamax | 74 | 142 | 141 | Outbound | 12 | 17.9 | 41008 | Nearshore | 32.0028 | -80.7925 | 2021-11-02 18:55:50
BOMAR CALAIS | 255805683 | 13.3 | 14.99 | One-way Transit | 18.33 | 1 | 110 | 689 | 98 | Panamax | 74 | 142 | 141 | Outbound | 12 | 17.9 | 41008 | Nearshore | 32.0013 | -80.7911 | 2021-11-02 18:56:21
BOMAR CALAIS | 255805683 | 13 | 14.99 | One-way Transit | 18.33 | 1 | 110 | 689 | 98 | Panamax | 74 | 119 | 118 | Outbound | 12 | 17.9 | 41008 | Offshore | 31.9913 | -80.7773 | 2021-11-02 19:00:40
BOMAR CALAIS | 255805683 | 13.2 | 14.99 | One-way Transit | 20.33 | 2 | 122 | 689 | 98 | Panamax | 74 | 121 | 119 | Outbound | 12 | 17.9 | 41008 | Offshore | 31.9895 | -80.7735 | 2021-11-02 19:01:40
BOMAR CALAIS | 255805683 | 13.4 | 14.99 | One-way Transit | 20.33 | 2 | 122 | 689 | 98 | Panamax | 74 | 120 | 118 | Outbound | 12 | 17.9 | 41008 | Offshore | 31.9873 | -80.7692 | 2021-11-02 19:02:51
BOMAR CALAIS | 255805683 | 12.5 | 14.99 | One-way Transit | 18.33 | 1 | 110 | 689 | 98 | Panamax | 74 | 119 | 118 | Outbound | 12 | 17.9 | 41008 | Offshore | 31.9853 | -80.7648 | 2021-11-02 19:04:01
BOMAR CALAIS | 255805683 | 12 | 14.99 | One-way Transit | 20.33 | 2 | 122 | 689 | 98 | Panamax | 74 | 119 | 117 | Outbound | 12 | 17.9 | 41008 | Offshore | 31.9842 | -80.7626 | 2021-11-02 19:04:40
BOMAR CALAIS | 255805683 | 11.6 | 14.99 | One-way Transit | 22.33 | 3 | 134 | 689 | 98 | Panamax | 74 | 120 | 117 | Outbound | 12 | 17.9 | 41008 | Offshore | 31.9831 | -80.7603 | 2021-11-02 19:05:21
BOMAR CALAIS | 255805683 | 10.6 | 14.99 | One-way Transit | 16.33 | 0 | 98 | 689 | 98 | Panamax | 74 | 117 | 117 | Outbound | 12 | 17.9 | 41008 | Offshore | 31.9807 | -80.7549 | 2021-11-02 19:07:01
BOMAR CALAIS | 255805683 | 10.3 | 14.99 | One-way Transit | 20.33 | 2 | 122 | 689 | 98 | Panamax | 74 | 119 | 117 | Outbound | 12 | 17.9 | 41008 | Offshore | 31.9797 | -80.753 | 2021-11-02 19:07:41
BOMAR CALAIS | 255805683 | 9.8 | 14.99 | One-way Transit | 20.33 | 2 | 122 | 689 | 98 | Panamax | 74 | 119 | 117 | Outbound | 12 | 17.9 | 41008 | Offshore | 31.9782 | -80.7496 | 2021-11-02 19:08:51
BOMAR CALAIS | 255805683 | 9.6 | 14.99 | One-way Transit | 18.33 | 1 | 110 | 689 | 98 | Panamax | 74 | 117 | 116 | Outbound | 12 | 17.9 | 41008 | Offshore | 31.9769 | -80.7468 | 2021-11-02 19:09:51
BOMAR CALAIS | 255805683 | 9.5 | 14.99 | One-way Transit | 16.33 | 0 | 98 | 689 | 98 | Panamax | 74 | 116 | 116 | Outbound | 12 | 17.9 | 41008 | Offshore | 31.9757 | -80.7441 | 2021-11-02 19:10:51
BOMAR CALAIS | 255805683 | 9.4 | 14.99 | One-way Transit | 20.33 | 2 | 122 | 689 | 98 | Panamax | 74 | 118 | 116 | Outbound | 12 | 17.9 | 41008 | Offshore | 31.9751 | -80.7427 | 2021-11-02 19:11:22
BOMAR CALAIS | 255805683 | 9.6 | 14.99 | One-way Transit | 18.33 | 1 | 110 | 689 | 98 | Panamax | 74 | 117 | 116 | Outbound | 12 | 17.9 | 41008 | Offshore | 31.9735 | -80.739 | 2021-11-02 19:12:41
OOCL ATLANTA | 477920300 | 16 | 11.86 | One-way Transit | 23.5 | 0 | 141 | 1059 | 141 | Post-Panamax | 70 | 298 | 298 | Inbound | 24 | 17.9 | 41008 | Offshore | 31.973 | -80.7375 | 2021-11-02 19:40:48
OOCL ATLANTA | 477920300 | 16.2 | 11.86 | One-way Transit | 26.5 | 1 | 159 | 1059 | 141 | Post-Panamax | 70 | 297 | 298 | Inbound | 24 | 17.9 | 41008 | Offshore | 31.975 | -80.7423 | 2021-11-02 19:41:48
OOCL ATLANTA | 477920300 | 16.2 | 11.86 | One-way Transit | 26.5 | 1 | 159 | 1059 | 141 | Post-Panamax | 70 | 297 | 298 | Inbound | 24 | 17.9 | 41008 | Offshore | 31.9772 | -80.7468 | 2021-11-02 19:42:48
OOCL ATLANTA | 477920300 | 16.2 | 11.86 | One-way Transit | 29.67 | 2 | 178 | 1059 | 141 | Post-Panamax | 70 | 297 | 299 | Inbound | 24 | 17.9 | 41008 | Offshore | 31.9793 | -80.7517 | 2021-11-02 19:43:48
OOCL ATLANTA | 477920300 | 16.2 | 11.86 | One-way Transit | 26.5 | 1 | 159 | 1059 | 141 | Post-Panamax | 70 | 298 | 299 | Inbound | 24 | 17.9 | 41008 | Offshore | 31.9817 | -80.7568 | 2021-11-02 19:44:53
OOCL ATLANTA | 477920300 | 15.9 | 11.86 | One-way Transit | 26.5 | 1 | 159 | 1059 | 141 | Post-Panamax | 70 | 298 | 299 | Inbound | 24 | 17.9 | 41008 | Offshore | 31.984 | -80.7618 | 2021-11-02 19:46:00
OOCL ATLANTA | 477920300 | 15.6 | 11.86 | One-way Transit | 26.5 | 1 | 159 | 1059 | 141 | Post-Panamax | 70 | 298 | 299 | Inbound | 24 | 17.9 | 41008 | Offshore | 31.986 | -80.7663 | 2021-11-02 19:47:00
OOCL ATLANTA | 477920300 | 15.5 | 11.86 | One-way Transit | 26.5 | 1 | 159 | 1059 | 141 | Post-Panamax | 70 | 298 | 299 | Inbound | 24 | 17.9 | 41008 | Offshore | 31.9882 | -80.7708 | 2021-11-02 19:48:00
OOCL ATLANTA | 477920300 | 15.4 | 11.86 | One-way Transit | 26.5 | 1 | 159 | 1059 | 141 | Post-Panamax | 70 | 298 | 299 | Inbound | 24 | 17.9 | 41008 | Offshore | 31.9902 | -80.7753 | 2021-11-02 19:49:00
OOCL ATLANTA | 477920300 | 14.5 | 11.86 | One-way Transit | 32.67 | 3 | 196 | 1059 | 141 | Post-Panamax | 70 | 321 | 324 | Inbound | 24 | 17.9 | 41008 | Nearshore | 32.0005 | -80.7905 | 2021-11-02 19:53:00
OOCL ATLANTA | 477920300 | 14.5 | 11.86 | One-way Transit | 26.5 | 1 | 159 | 1059 | 141 | Post-Panamax | 70 | 322 | 323 | Inbound | 24 | 17.9 | 41008 | Nearshore | 32.0037 | -80.7935 | 2021-11-02 19:54:00
OOCL ATLANTA | 477920300 | 14.6 | 11.86 | One-way Transit | 26.5 | 1 | 159 | 1059 | 141 | Post-Panamax | 70 | 322 | 323 | Inbound | 24 | 17.9 | 41008 | Nearshore | 32.007 | -80.7963 | 2021-11-02 19:55:00
OOCL ATLANTA | 477920300 | 14.6 | 11.86 | One-way Transit | 26.5 | 1 | 159 | 1059 | 141 | Post-Panamax | 70 | 323 | 324 | Inbound | 24 | 17.9 | 41008 | Nearshore | 32.0102 | -80.7992 | 2021-11-02 19:56:00
OOCL ATLANTA | 477920300 | 14.7 | 11.86 | One-way Transit | 26.5 | 1 | 159 | 1059 | 141 | Post-Panamax | 70 | 323 | 324 | Inbound | 24 | 17.9 | 41008 | Nearshore | 32.0118 | -80.8007 | 2021-11-02 19:56:30
OOCL ATLANTA | 477920300 | 14.3 | 11.86 | One-way Transit | 26.5 | 1 | 159 | 1059 | 141 | Post-Panamax | 70 | 323 | 324 | Inbound | 24 | 17.9 | 41008 | Nearshore | 32.0153 | -80.8037 | 2021-11-02 19:57:36
OOCL ATLANTA | 477920300 | 13.7 | 11.86 | One-way Transit | 26.5 | 1 | 159 | 1059 | 141 | Post-Panamax | 70 | 322 | 323 | Inbound | 24 | 17.9 | 41008 | Nearshore | 32.0185 | -80.8065 | 2021-11-02 19:58:36
OOCL ATLANTA | 477920300 | 13.3 | 11.86 | One-way Transit | 26.5 | 1 | 159 | 1059 | 141 | Post-Panamax | 70 | 322 | 323 | Inbound | 24 | 17.9 | 41008 | Nearshore | 32.0217 | -80.8093 | 2021-11-02 19:59:42
OOCL ATLANTA | 477920300 | 12.9 | 11.86 | One-way Transit | 29.67 | 2 | 178 | 1059 | 141 | Post-Panamax | 70 | 322 | 324 | Inbound | 24 | 17.9 | 41008 | Nearshore | 32.0248 | -80.8122 | 2021-11-02 20:00:48
OOCL ATLANTA | 477920300 | 12.5 | 11.86 | One-way Transit | 32.67 | 3 | 196 | 1059 | 141 | Post-Panamax | 70 | 322 | 319 | Inbound | 24 | 17.9 | 41008 | Nearshore | 32.0277 | -80.8147 | 2021-11-02 20:01:48
AS PAULINA | 255806076 | 13.7 | 9.62 | One-way Transit | 20.33 | 2 | 122 | 689 | 98 | Panamax | 70 | 143 | 141 | Outbound | 17 | 13.42 | 41008 | Nearshore | 32.0258 | -80.8132 | 2021-11-02 20:26:56
AS PAULINA | 255806076 | 13.8 | 9.62 | One-way Transit | 16.33 | 0 | 98 | 689 | 98 | Panamax | 70 | 142 | 142 | Outbound | 17 | 13.42 | 41008 | Nearshore | 32.0227 | -80.8105 | 2021-11-02 20:27:56
AS PAULINA | 255806076 | 13.8 | 9.62 | One-way Transit | 18.33 | 1 | 110 | 689 | 98 | Panamax | 70 | 142 | 141 | Outbound | 17 | 13.42 | 41008 | Nearshore | 32.0197 | -80.8077 | 2021-11-02 20:28:56
AS PAULINA | 255806076 | 13.9 | 9.62 | One-way Transit | 16.33 | 0 | 98 | 689 | 98 | Panamax | 70 | 142 | 142 | Outbound | 17 | 13.42 | 41008 | Nearshore | 32.0166 | -80.8049 | 2021-11-02 20:29:56
AS PAULINA | 255806076 | 13.9 | 9.62 | One-way Transit | 16.33 | 0 | 98 | 689 | 98 | Panamax | 70 | 142 | 142 | Outbound | 17 | 13.42 | 41008 | Nearshore | 32.0146 | -80.8031 | 2021-11-02 20:30:37
AS PAULINA | 255806076 | 14 | 9.62 | One-way Transit | 16.33 | 0 | 98 | 689 | 98 | Panamax | 70 | 142 | 142 | Outbound | 17 | 13.42 | 41008 | Nearshore | 32.0115 | -80.8003 | 2021-11-02 20:31:37
AS PAULINA | 255806076 | 14.1 | 9.62 | One-way Transit | 18.33 | 1 | 110 | 689 | 98 | Panamax | 70 | 142 | 141 | Outbound | 17 | 13.42 | 41008 | Nearshore | 32.0079 | -80.797 | 2021-11-02 20:32:48
AS PAULINA | 255806076 | 14.1 | 9.62 | One-way Transit | 18.33 | 1 | 110 | 689 | 98 | Panamax | 70 | 141 | 140 | Outbound | 17 | 13.42 | 41008 | Nearshore | 32.0042 | -80.7936 | 2021-11-02 20:33:59
AS PAULINA | 255806076 | 14.1 | 9.62 | One-way Transit | 18.33 | 1 | 110 | 689 | 98 | Panamax | 70 | 141 | 140 | Outbound | 17 | 13.42 | 41008 | Nearshore | 32.0024 | -80.7918 | 2021-11-02 20:34:35
AS PAULINA | 255806076 | 14.1 | 9.62 | One-way Transit | 18.33 | 1 | 110 | 689 | 98 | Panamax | 70 | 141 | 140 | Outbound | 17 | 13.42 | 41008 | Nearshore | 31.9994 | -80.7889 | 2021-11-02 20:35:35
AS PAULINA | 255806076 | 13.7 | 9.62 | One-way Transit | 20.33 | 2 | 122 | 689 | 98 | Panamax | 70 | 118 | 116 | Outbound | 17 | 13.42 | 41008 | Offshore | 31.9914 | -80.7776 | 2021-11-02 20:38:53
AS PAULINA | 255806076 | 14 | 9.62 | One-way Transit | 16.33 | 0 | 98 | 689 | 98 | Panamax | 70 | 118 | 118 | Outbound | 17 | 13.42 | 41008 | Offshore | 31.9896 | -80.7736 | 2021-11-02 20:39:53
AS PAULINA | 255806076 | 13.6 | 9.62 | One-way Transit | 16.33 | 0 | 98 | 689 | 98 | Panamax | 70 | 118 | 118 | Outbound | 17 | 13.42 | 41008 | Offshore | 31.9877 | -80.7694 | 2021-11-02 20:40:55
AS PAULINA | 255806076 | 12.6 | 9.62 | One-way Transit | 16.33 | 0 | 98 | 689 | 98 | Panamax | 70 | 118 | 118 | Outbound | 17 | 13.42 | 41008 | Offshore | 31.9859 | -80.7654 | 2021-11-02 20:42:01
AS PAULINA | 255806076 | 12.1 | 9.62 | One-way Transit | 16.33 | 0 | 98 | 689 | 98 | Panamax | 70 | 118 | 118 | Outbound | 17 | 13.42 | 41008 | Offshore | 31.9843 | -80.7618 | 2021-11-02 20:43:01
AS PAULINA | 255806076 | 11.6 | 9.62 | One-way Transit | 16.33 | 0 | 98 | 689 | 98 | Panamax | 70 | 118 | 118 | Outbound | 17 | 13.42 | 41008 | Offshore | 31.9834 | -80.7598 | 2021-11-02 20:43:36
AS PAULINA | 255806076 | 10.9 | 9.62 | One-way Transit | 16.33 | 0 | 98 | 689 | 98 | Panamax | 70 | 118 | 118 | Outbound | 17 | 13.42 | 41008 | Offshore | 31.9818 | -80.7564 | 2021-11-02 20:44:41
AS PAULINA | 255806076 | 10 | 9.62 | One-way Transit | 16.33 | 0 | 98 | 689 | 98 | Panamax | 70 | 118 | 118 | Outbound | 17 | 13.42 | 41008 | Offshore | 31.9802 | -80.7528 | 2021-11-02 20:45:51
AS PAULINA | 255806076 | 9.3 | 9.62 | One-way Transit | 16.33 | 0 | 98 | 689 | 98 | Panamax | 70 | 118 | 118 | Outbound | 17 | 13.42 | 41008 | Offshore | 31.9794 | -80.751 | 2021-11-02 20:46:31
AS PAULINA | 255806076 | 8.4 | 9.62 | One-way Transit | 16.33 | 0 | 98 | 689 | 98 | Panamax | 70 | 118 | 118 | Outbound | 17 | 13.42 | 41008 | Offshore | 31.9778 | -80.7477 | 2021-11-02 20:47:51
AS PAULINA | 255806076 | 8.5 | 9.62 | One-way Transit | 20.33 | 2 | 122 | 689 | 98 | Panamax | 70 | 119 | 117 | Outbound | 17 | 13.42 | 41008 | Offshore | 31.977 | -80.7461 | 2021-11-02 20:48:31
AS PAULINA | 255806076 | 9 | 9.62 | One-way Transit | 20.33 | 2 | 122 | 689 | 98 | Panamax | 70 | 119 | 117 | Outbound | 17 | 13.42 | 41008 | Offshore | 31.9759 | -80.7436 | 2021-11-02 20:49:31
AS PAULINA | 255806076 | 9.4 | 9.62 | One-way Transit | 18.33 | 1 | 110 | 689 | 98 | Panamax | 70 | 119 | 118 | Outbound | 17 | 13.42 | 41008 | Offshore | 31.9745 | -80.7404 | 2021-11-02 20:50:41
AS PAULINA | 255806076 | 9.6 | 9.62 | One-way Transit | 18.33 | 1 | 110 | 689 | 98 | Panamax | 70 | 119 | 118 | Outbound | 17 | 13.42 | 41008 | Offshore | 31.973 | -80.7374 | 2021-11-02 20:51:51
ZIM MONACO | 249509000 | 14.8 | 8.72 | One-way Transit | 20 | 1 | 120 | 853 | 105 | Panamax | 71 | 137 | 138 | Outbound | 36 | 11.18 | 41008 | Nearshore | 32.028 | -80.8157 | 2021-11-02 22:21:55
ZIM MONACO | 249509000 | 15 | 8.72 | One-way Transit | 20 | 1 | 120 | 853 | 105 | Panamax | 71 | 140 | 139 | Outbound | 36 | 11.18 | 41008 | Nearshore | 32.0249 | -80.8126 | 2021-11-02 22:22:55
ZIM MONACO | 249509000 | 15.1 | 8.72 | One-way Transit | 20 | 1 | 120 | 853 | 105 | Panamax | 71 | 140 | 139 | Outbound | 36 | 11.18 | 41008 | Nearshore | 32.0229 | -80.8107 | 2021-11-02 22:23:31
ZIM MONACO | 249509000 | 15.2 | 8.72 | One-way Transit | 17.5 | 0 | 105 | 853 | 105 | Panamax | 71 | 140 | 140 | Outbound | 36 | 11.18 | 41008 | Nearshore | 32.0192 | -80.8069 | 2021-11-02 22:24:43
ZIM MONACO | 249509000 | 15.2 | 8.72 | One-way Transit | 22.5 | 2 | 135 | 853 | 105 | Panamax | 71 | 144 | 142 | Outbound | 36 | 11.18 | 41008 | Nearshore | 32.0155 | -80.8036 | 2021-11-02 22:25:49
ZIM MONACO | 249509000 | 15.2 | 8.72 | One-way Transit | 20 | 1 | 120 | 853 | 105 | Panamax | 71 | 143 | 142 | Outbound | 36 | 11.18 | 41008 | Nearshore | 32.0114 | -80.8 | 2021-11-02 22:27:00
ZIM MONACO | 249509000 | 15.2 | 8.72 | One-way Transit | 20 | 1 | 120 | 853 | 105 | Panamax | 71 | 143 | 142 | Outbound | 36 | 11.18 | 41008 | Nearshore | 32.0097 | -80.7985 | 2021-11-02 22:27:31
ZIM MONACO | 249509000 | 15.3 | 8.72 | One-way Transit | 22.5 | 2 | 135 | 853 | 105 | Panamax | 71 | 144 | 142 | Outbound | 36 | 11.18 | 41008 | Nearshore | 32.0049 | -80.7943 | 2021-11-02 22:28:55
ZIM MONACO | 249509000 | 15.2 | 8.72 | One-way Transit | 20 | 1 | 120 | 853 | 105 | Panamax | 71 | 143 | 142 | Outbound | 36 | 11.18 | 41008 | Nearshore | 32.0029 | -80.7925 | 2021-11-02 22:29:31
ZIM MONACO | 249509000 | 14.1 | 8.72 | One-way Transit | 17.5 | 0 | 105 | 853 | 105 | Panamax | 71 | 116 | 116 | Outbound | 36 | 11.18 | 41008 | Offshore | 31.9913 | -80.7775 | 2021-11-02 22:33:43
ZIM MONACO | 249509000 | 13.6 | 8.72 | One-way Transit | 20 | 1 | 120 | 853 | 105 | Panamax | 71 | 118 | 117 | Outbound | 36 | 11.18 | 41008 | Offshore | 31.9896 | -80.7734 | 2021-11-02 22:34:43
ZIM MONACO | 249509000 | 12.8 | 8.72 | One-way Transit | 20 | 1 | 120 | 853 | 105 | Panamax | 71 | 118 | 117 | Outbound | 36 | 11.18 | 41008 | Offshore | 31.9879 | -80.7696 | 2021-11-02 22:35:43
ZIM MONACO | 249509000 | 12.1 | 8.72 | One-way Transit | 20 | 1 | 120 | 853 | 105 | Panamax | 71 | 118 | 117 | Outbound | 36 | 11.18 | 41008 | Offshore | 31.9863 | -80.766 | 2021-11-02 22:36:43
ZIM MONACO | 249509000 | 11.4 | 8.72 | One-way Transit | 17.5 | 0 | 105 | 853 | 105 | Panamax | 71 | 118 | 118 | Outbound | 36 | 11.18 | 41008 | Offshore | 31.9843 | -80.7615 | 2021-11-02 22:38:01
ZIM MONACO | 249509000 | 11.3 | 8.72 | One-way Transit | 17.5 | 0 | 105 | 853 | 105 | Panamax | 71 | 118 | 118 | Outbound | 36 | 11.18 | 41008 | Offshore | 31.9833 | -80.7594 | 2021-11-02 22:38:40
ZIM MONACO | 249509000 | 11 | 8.72 | One-way Transit | 17.5 | 0 | 105 | 853 | 105 | Panamax | 71 | 118 | 118 | Outbound | 36 | 11.18 | 41008 | Offshore | 31.9815 | -80.7556 | 2021-11-02 22:39:51
ZIM MONACO | 249509000 | 10.8 | 8.72 | One-way Transit | 20 | 1 | 120 | 853 | 105 | Panamax | 71 | 118 | 117 | Outbound | 36 | 11.18 | 41008 | Offshore | 31.98 | -80.7525 | 2021-11-02 22:40:51
ZIM MONACO | 249509000 | 10.7 | 8.72 | One-way Transit | 17.5 | 0 | 105 | 853 | 105 | Panamax | 71 | 118 | 118 | Outbound | 36 | 11.18 | 41008 | Offshore | 31.9786 | -80.7494 | 2021-11-02 22:41:51
ZIM MONACO | 249509000 | 10.6 | 8.72 | One-way Transit | 20 | 1 | 120 | 853 | 105 | Panamax | 71 | 119 | 118 | Outbound | 36 | 11.18 | 41008 | Offshore | 31.9772 | -80.7463 | 2021-11-02 22:42:51
ZIM MONACO | 249509000 | 10.6 | 8.72 | One-way Transit | 20 | 1 | 120 | 853 | 105 | Panamax | 71 | 118 | 117 | Outbound | 36 | 11.18 | 41008 | Offshore | 31.9765 | -80.7448 | 2021-11-02 22:43:22
ZIM MONACO | 249509000 | 10.3 | 8.72 | One-way Transit | 20 | 1 | 120 | 853 | 105 | Panamax | 71 | 119 | 118 | Outbound | 36 | 11.18 | 41008 | Offshore | 31.9747 | -80.7408 | 2021-11-02 22:44:40
ZIM MONACO | 249509000 | 10.2 | 8.72 | One-way Transit | 17.5 | 0 | 105 | 853 | 105 | Panamax | 71 | 118 | 118 | Outbound | 36 | 11.18 | 41008 | Offshore | 31.9731 | -80.7373 | 2021-11-02 22:45:51
TIGER | 248223000 | 16.8 | 16.55 | One-way Transit | 18 | 0 | 108 | 758 | 108 | Panamax | 70 | 139 | 139 | Outbound | 300 | 20.13 | 41008 | Nearshore | 32.0275 | -80.8151 | 2021-11-01 00:32:37
TIGER | 248223000 | 16.7 | 16.55 | One-way Transit | 20.17 | 1 | 121 | 758 | 108 | Panamax | 70 | 141 | 140 | Outbound | 300 | 20.13 | 41008 | Nearshore | 32.0239 | -80.8116 | 2021-11-01 00:33:37
TIGER | 248223000 | 16.6 | 16.55 | One-way Transit | 18 | 0 | 108 | 758 | 108 | Panamax | 70 | 142 | 142 | Outbound | 300 | 20.13 | 41008 | Nearshore | 32.0203 | -80.8082 | 2021-11-01 00:34:37
TIGER | 248223000 | 16.5 | 16.55 | One-way Transit | 20.17 | 1 | 121 | 758 | 108 | Panamax | 70 | 142 | 141 | Outbound | 300 | 20.13 | 41008 | Nearshore | 32.0163 | -80.8045 | 2021-11-01 00:35:42
TIGER | 248223000 | 16.4 | 16.55 | One-way Transit | 22.33 | 2 | 134 | 758 | 108 | Panamax | 70 | 143 | 141 | Outbound | 300 | 20.13 | 41008 | Nearshore | 32.0126 | -80.8012 | 2021-11-01 00:36:42
TIGER | 248223000 | 16.3 | 16.55 | One-way Transit | 20.17 | 1 | 121 | 758 | 108 | Panamax | 70 | 143 | 142 | Outbound | 300 | 20.13 | 41008 | Nearshore | 32.0087 | -80.7976 | 2021-11-01 00:37:49
TIGER | 248223000 | 16.2 | 16.55 | One-way Transit | 18 | 0 | 108 | 758 | 108 | Panamax | 70 | 142 | 142 | Outbound | 300 | 20.13 | 41008 | Nearshore | 32.0061 | -80.7954 | 2021-11-01 00:38:31
TIGER | 248223000 | 16 | 16.55 | One-way Transit | 18 | 0 | 108 | 758 | 108 | Panamax | 70 | 142 | 142 | Outbound | 300 | 20.13 | 41008 | Nearshore | 32.0018 | -80.7915 | 2021-11-01 00:39:43
TIGER | 248223000 | 15.7 | 16.55 | One-way Transit | 18 | 0 | 108 | 758 | 108 | Panamax | 70 | 118 | 118 | Outbound | 300 | 20.13 | 41008 | Offshore | 31.9911 | -80.7767 | 2021-11-01 00:43:31
TIGER | 248223000 | 15.9 | 16.55 | One-way Transit | 18 | 0 | 108 | 758 | 108 | Panamax | 70 | 118 | 118 | Outbound | 300 | 20.13 | 41008 | Offshore | 31.989 | -80.7722 | 2021-11-01 00:44:30
TIGER | 248223000 | 15.7 | 16.55 | One-way Transit | 18 | 0 | 108 | 758 | 108 | Panamax | 70 | 117 | 117 | Outbound | 300 | 20.13 | 41008 | Offshore | 31.984 | -80.761 | 2021-11-01 00:46:55
TIGER | 248223000 | 15.2 | 16.55 | One-way Transit | 18 | 0 | 108 | 758 | 108 | Panamax | 70 | 118 | 118 | Outbound | 300 | 20.13 | 41008 | Offshore | 31.9826 | -80.7579 | 2021-11-01 00:47:36
TIGER | 248223000 | 14 | 16.55 | One-way Transit | 18 | 0 | 108 | 758 | 108 | Panamax | 70 | 118 | 118 | Outbound | 300 | 20.13 | 41008 | Offshore | 31.9805 | -80.7533 | 2021-11-01 00:48:42
TIGER | 248223000 | 12.7 | 16.55 | One-way Transit | 20.17 | 1 | 121 | 758 | 108 | Panamax | 70 | 118 | 117 | Outbound | 300 | 20.13 | 41008 | Offshore | 31.9784 | -80.7487 | 2021-11-01 00:49:54
TIGER | 248223000 | 11.6 | 16.55 | One-way Transit | 18 | 0 | 108 | 758 | 108 | Panamax | 70 | 118 | 118 | Outbound | 300 | 20.13 | 41008 | Offshore | 31.9768 | -80.7452 | 2021-11-01 00:50:54
TIGER | 248223000 | 10.6 | 16.55 | One-way Transit | 20.17 | 1 | 121 | 758 | 108 | Panamax | 70 | 119 | 118 | Outbound | 300 | 20.13 | 41008 | Offshore | 31.9751 | -80.7417 | 2021-11-01 00:52:00
TIGER | 248223000 | 10.2 | 16.55 | One-way Transit | 20.17 | 1 | 121 | 758 | 108 | Panamax | 70 | 119 | 118 | Outbound | 300 | 20.13 | 41008 | Offshore | 31.9743 | -80.7399 | 2021-11-01 00:52:37
TIGER | 248223000 | 9.9 | 16.55 | One-way Transit | 18 | 0 | 108 | 758 | 108 | Panamax | 70 | 118 | 118 | Outbound | 300 | 20.13 | 41008 | Offshore | 31.9727 | -80.7365 | 2021-11-01 00:53:48
EVER LEGION | 566970000 | 14.1 | 13.2 | One-way Transit | 25.17 | 0 | 151 | 1099 | 151 | Post-Panamax | 70 | 140 | 140 | Outbound | 323 | 20.13 | 41008 | Nearshore | 32.0269 | -80.8141 | 2021-11-01 05:46:45
EVER LEGION | 566970000 | 14.1 | 13.2 | One-way Transit | 25.17 | 0 | 151 | 1099 | 151 | Post-Panamax | 70 | 142 | 142 | Outbound | 323 | 20.13 | 41008 | Nearshore | 32.0234 | -80.8109 | 2021-11-01 05:47:51
EVER LEGION | 566970000 | 14 | 13.2 | One-way Transit | 25.17 | 0 | 151 | 1099 | 151 | Post-Panamax | 70 | 142 | 142 | Outbound | 323 | 20.13 | 41008 | Nearshore | 32.0204 | -80.8081 | 2021-11-01 05:48:51
EVER LEGION | 566970000 | 14.1 | 13.2 | One-way Transit | 25.17 | 0 | 151 | 1099 | 151 | Post-Panamax | 70 | 142 | 142 | Outbound | 323 | 20.13 | 41008 | Nearshore | 32.0173 | -80.8053 | 2021-11-01 05:49:51
EVER LEGION | 566970000 | 14.1 | 13.2 | One-way Transit | 25.17 | 0 | 151 | 1099 | 151 | Post-Panamax | 70 | 142 | 142 | Outbound | 323 | 20.13 | 41008 | Nearshore | 32.0142 | -80.8025 | 2021-11-01 05:50:51
EVER LEGION | 566970000 | 14 | 13.2 | One-way Transit | 25.17 | 0 | 151 | 1099 | 151 | Post-Panamax | 70 | 142 | 142 | Outbound | 323 | 20.13 | 41008 | Nearshore | 32.0112 | -80.7997 | 2021-11-01 05:51:51
EVER LEGION | 566970000 | 13.9 | 13.2 | One-way Transit | 25.17 | 0 | 151 | 1099 | 151 | Post-Panamax | 70 | 142 | 142 | Outbound | 323 | 20.13 | 41008 | Nearshore | 32.0081 | -80.7969 | 2021-11-01 05:52:51
EVER LEGION | 566970000 | 13.9 | 13.2 | One-way Transit | 28.33 | 1 | 170 | 1099 | 151 | Post-Panamax | 70 | 143 | 142 | Outbound | 323 | 20.13 | 41008 | Nearshore | 32.005 | -80.7941 | 2021-11-01 05:53:51
EVER LEGION | 566970000 | 13.7 | 13.2 | One-way Transit | 28.33 | 1 | 170 | 1099 | 151 | Post-Panamax | 70 | 143 | 142 | Outbound | 323 | 20.13 | 41008 | Nearshore | 32.0017 | -80.7912 | 2021-11-01 05:54:58
EVER LEGION | 566970000 | 13.7 | 13.2 | One-way Transit | 28.33 | 1 | 170 | 1099 | 151 | Post-Panamax | 70 | 143 | 142 | Outbound | 323 | 20.13 | 41008 | Nearshore | 31.9999 | -80.7895 | 2021-11-01 05:55:33
EVER LEGION | 566970000 | 14.1 | 13.2 | One-way Transit | 28.33 | 1 | 170 | 1099 | 151 | Post-Panamax | 70 | 120 | 119 | Outbound | 323 | 20.13 | 41008 | Offshore | 31.9847 | -80.7629 | 2021-11-01 06:02:36
EVER LEGION | 566970000 | 13.9 | 13.2 | One-way Transit | 25.17 | 0 | 151 | 1099 | 151 | Post-Panamax | 70 | 119 | 119 | Outbound | 323 | 20.13 | 41008 | Offshore | 31.9823 | -80.7578 | 2021-11-01 06:03:54
EVER LEGION | 566970000 | 13.1 | 13.2 | One-way Transit | 28.33 | 1 | 170 | 1099 | 151 | Post-Panamax | 70 | 118 | 119 | Outbound | 323 | 20.13 | 41008 | Offshore | 31.9803 | -80.7535 | 2021-11-01 06:05:00
EVER LEGION | 566970000 | 12.7 | 13.2 | One-way Transit | 25.17 | 0 | 151 | 1099 | 151 | Post-Panamax | 70 | 119 | 119 | Outbound | 323 | 20.13 | 41008 | Offshore | 31.9792 | -80.7513 | 2021-11-01 06:05:37
EVER LEGION | 566970000 | 12 | 13.2 | One-way Transit | 28.33 | 1 | 170 | 1099 | 151 | Post-Panamax | 70 | 118 | 119 | Outbound | 323 | 20.13 | 41008 | Offshore | 31.978 | -80.7485 | 2021-11-01 06:06:24
EVER LEGION | 566970000 | 11 | 13.2 | One-way Transit | 25.17 | 0 | 151 | 1099 | 151 | Post-Panamax | 70 | 119 | 119 | Outbound | 323 | 20.13 | 41008 | Offshore | 31.9761 | -80.7446 | 2021-11-01 06:07:37
EVER LEGION | 566970000 | 10.3 | 13.2 | One-way Transit | 25.17 | 0 | 151 | 1099 | 151 | Post-Panamax | 70 | 118 | 118 | Outbound | 323 | 20.13 | 41008 | Offshore | 31.9747 | -80.7416 | 2021-11-01 06:08:37
EVER LEGION | 566970000 | 9.5 | 13.2 | One-way Transit | 28.33 | 1 | 170 | 1099 | 151 | Post-Panamax | 70 | 118 | 117 | Outbound | 323 | 20.13 | 41008 | Offshore | 31.973 | -80.7378 | 2021-11-01 06:09:58
HYUNDAI FORWARD | 538007482 | 15 | 12.53 | One-way Transit | 20.33 | 1 | 122 | 964 | 105 | Panamax | 70 | 297 | 298 | Inbound | 323 | 17.9 | 41008 | Offshore | 31.9734 | -80.7377 | 2021-11-01 06:36:32
HYUNDAI FORWARD | 538007482 | 15.1 | 12.53 | One-way Transit | 17.5 | 0 | 105 | 964 | 105 | Panamax | 70 | 298 | 298 | Inbound | 323 | 17.9 | 41008 | Offshore | 31.9757 | -80.7426 | 2021-11-01 06:37:38
HYUNDAI FORWARD | 538007482 | 15.2 | 12.53 | One-way Transit | 20.33 | 1 | 122 | 964 | 105 | Panamax | 70 | 297 | 298 | Inbound | 323 | 17.9 | 41008 | Offshore | 31.9777 | -80.7471 | 2021-11-01 06:38:38
HYUNDAI FORWARD | 538007482 | 15.2 | 12.53 | One-way Transit | 20.33 | 1 | 122 | 964 | 105 | Panamax | 70 | 297 | 298 | Inbound | 323 | 17.9 | 41008 | Offshore | 31.9796 | -80.7514 | 2021-11-01 06:39:38
HYUNDAI FORWARD | 538007482 | 15.2 | 12.53 | One-way Transit | 17.5 | 0 | 105 | 964 | 105 | Panamax | 70 | 298 | 298 | Inbound | 323 | 17.9 | 41008 | Offshore | 31.9816 | -80.7557 | 2021-11-01 06:40:38
HYUNDAI FORWARD | 538007482 | 15.1 | 12.53 | One-way Transit | 20.33 | 1 | 122 | 964 | 105 | Panamax | 70 | 297 | 298 | Inbound | 323 | 17.9 | 41008 | Offshore | 31.9836 | -80.7602 | 2021-11-01 06:41:38
HYUNDAI FORWARD | 538007482 | 15.1 | 12.53 | One-way Transit | 17.5 | 0 | 105 | 964 | 105 | Panamax | 70 | 298 | 298 | Inbound | 323 | 17.9 | 41008 | Offshore | 31.9856 | -80.7646 | 2021-11-01 06:42:38
HYUNDAI FORWARD | 538007482 | 15.2 | 12.53 | One-way Transit | 17.5 | 0 | 105 | 964 | 105 | Panamax | 70 | 298 | 298 | Inbound | 323 | 17.9 | 41008 | Offshore | 31.9876 | -80.7692 | 2021-11-01 06:43:43
HYUNDAI FORWARD | 538007482 | 15.2 | 12.53 | One-way Transit | 20.33 | 1 | 122 | 964 | 105 | Panamax | 70 | 297 | 298 | Inbound | 323 | 17.9 | 41008 | Offshore | 31.9897 | -80.7737 | 2021-11-01 06:44:43
HYUNDAI FORWARD | 538007482 | 15.3 | 12.53 | One-way Transit | 17.5 | 0 | 105 | 964 | 105 | Panamax | 70 | 298 | 298 | Inbound | 323 | 17.9 | 41008 | Offshore | 31.9917 | -80.778 | 2021-11-01 06:45:43
HYUNDAI FORWARD | 538007482 | 15 | 12.53 | One-way Transit | 23.17 | 2 | 139 | 964 | 105 | Panamax | 70 | 319 | 321 | Inbound | 323 | 17.9 | 41008 | Nearshore | 32.0002 | -80.7898 | 2021-11-01 06:48:50
HYUNDAI FORWARD | 538007482 | 15 | 12.53 | One-way Transit | 25.83 | 3 | 155 | 964 | 105 | Panamax | 70 | 319 | 322 | Inbound | 323 | 17.9 | 41008 | Nearshore | 32.0034 | -80.7929 | 2021-11-01 06:49:50
HYUNDAI FORWARD | 538007482 | 15.1 | 12.53 | One-way Transit | 20.33 | 1 | 122 | 964 | 105 | Panamax | 70 | 322 | 323 | Inbound | 323 | 17.9 | 41008 | Nearshore | 32.0071 | -80.7962 | 2021-11-01 06:50:56
HYUNDAI FORWARD | 538007482 | 15.2 | 12.53 | One-way Transit | 20.33 | 1 | 122 | 964 | 105 | Panamax | 70 | 322 | 323 | Inbound | 323 | 17.9 | 41008 | Nearshore | 32.009 | -80.798 | 2021-11-01 06:51:32
HYUNDAI FORWARD | 538007482 | 15.3 | 12.53 | One-way Transit | 20.33 | 1 | 122 | 964 | 105 | Panamax | 70 | 322 | 323 | Inbound | 323 | 17.9 | 41008 | Nearshore | 32.0127 | -80.8011 | 2021-11-01 06:52:32
HYUNDAI FORWARD | 538007482 | 15.4 | 12.53 | One-way Transit | 17.5 | 0 | 105 | 964 | 105 | Panamax | 70 | 323 | 323 | Inbound | 323 | 17.9 | 41008 | Nearshore | 32.0164 | -80.8044 | 2021-11-01 06:53:38
HYUNDAI FORWARD | 538007482 | 15.5 | 12.53 | One-way Transit | 17.5 | 0 | 105 | 964 | 105 | Panamax | 70 | 323 | 323 | Inbound | 323 | 17.9 | 41008 | Nearshore | 32.0198 | -80.8074 | 2021-11-01 06:54:38
HYUNDAI FORWARD | 538007482 | 15.6 | 12.53 | One-way Transit | 20.33 | 1 | 122 | 964 | 105 | Panamax | 70 | 322 | 323 | Inbound | 323 | 17.9 | 41008 | Nearshore | 32.0233 | -80.8105 | 2021-11-01 06:55:38
HYUNDAI FORWARD | 538007482 | 15.7 | 12.53 | One-way Transit | 20.33 | 1 | 122 | 964 | 105 | Panamax | 70 | 322 | 321 | Inbound | 323 | 17.9 | 41008 | Nearshore | 32.0268 | -80.8136 | 2021-11-01 06:56:38
OOCL EUROPE | 477214700 | 14.3 | 11.41 | One-way Transit | 41.83 | 6 | 251 | 1059 | 141 | Post-Panamax | 70 | 134 | 140 | Outbound | 345 | 17.9 | 41008 | Nearshore | 32.0277 | -80.8154 | 2021-11-01 08:57:57
OOCL EUROPE | 477214700 | 14.4 | 11.41 | One-way Transit | 26.5 | 1 | 159 | 1059 | 141 | Post-Panamax | 70 | 139 | 140 | Outbound | 345 | 17.9 | 41008 | Nearshore | 32.0246 | -80.8124 | 2021-11-01 08:58:57
OOCL EUROPE | 477214700 | 14.5 | 11.41 | One-way Transit | 23.5 | 0 | 141 | 1059 | 141 | Post-Panamax | 70 | 140 | 140 | Outbound | 345 | 17.9 | 41008 | Nearshore | 32.0215 | -80.8094 | 2021-11-01 08:59:57
OOCL EUROPE | 477214700 | 14.6 | 11.41 | One-way Transit | 23.5 | 0 | 141 | 1059 | 141 | Post-Panamax | 70 | 140 | 140 | Outbound | 345 | 17.9 | 41008 | Nearshore | 32.0195 | -80.8076 | 2021-11-01 09:00:33
OOCL EUROPE | 477214700 | 14.7 | 11.41 | One-way Transit | 26.5 | 1 | 159 | 1059 | 141 | Post-Panamax | 70 | 141 | 140 | Outbound | 345 | 17.9 | 41008 | Nearshore | 32.0163 | -80.8045 | 2021-11-01 09:01:33
OOCL EUROPE | 477214700 | 14.8 | 11.41 | One-way Transit | 26.5 | 1 | 159 | 1059 | 141 | Post-Panamax | 70 | 141 | 142 | Outbound | 345 | 17.9 | 41008 | Nearshore | 32.0131 | -80.8015 | 2021-11-01 09:02:33
OOCL EUROPE | 477214700 | 14.8 | 11.41 | One-way Transit | 23.5 | 0 | 141 | 1059 | 141 | Post-Panamax | 70 | 142 | 142 | Outbound | 345 | 17.9 | 41008 | Nearshore | 32.0095 | -80.7983 | 2021-11-01 09:03:39
OOCL EUROPE | 477214700 | 14.8 | 11.41 | One-way Transit | 26.5 | 1 | 159 | 1059 | 141 | Post-Panamax | 70 | 143 | 142 | Outbound | 345 | 17.9 | 41008 | Nearshore | 32.0061 | -80.7954 | 2021-11-01 09:04:39
OOCL EUROPE | 477214700 | 14.7 | 11.41 | One-way Transit | 26.5 | 1 | 159 | 1059 | 141 | Post-Panamax | 70 | 143 | 142 | Outbound | 345 | 17.9 | 41008 | Nearshore | 32.0025 | -80.7922 | 2021-11-01 09:05:45
OOCL EUROPE | 477214700 | 14.7 | 11.41 | One-way Transit | 26.5 | 1 | 159 | 1059 | 141 | Post-Panamax | 70 | 142 | 141 | Outbound | 345 | 17.9 | 41008 | Nearshore | 31.9989 | -80.789 | 2021-11-01 09:06:51
OOCL EUROPE | 477214700 | 14.6 | 11.41 | One-way Transit | 29.67 | 2 | 178 | 1059 | 141 | Post-Panamax | 70 | 120 | 118 | Outbound | 345 | 17.9 | 41008 | Offshore | 31.9915 | -80.7778 | 2021-11-01 09:09:50
OOCL EUROPE | 477214700 | 14.5 | 11.41 | One-way Transit | 23.5 | 0 | 141 | 1059 | 141 | Post-Panamax | 70 | 118 | 118 | Outbound | 345 | 17.9 | 41008 | Offshore | 31.9893 | -80.773 | 2021-11-01 09:10:57
OOCL EUROPE | 477214700 | 14.1 | 11.41 | One-way Transit | 23.5 | 0 | 141 | 1059 | 141 | Post-Panamax | 70 | 118 | 118 | Outbound | 345 | 17.9 | 41008 | Offshore | 31.9875 | -80.7691 | 2021-11-01 09:11:57
OOCL EUROPE | 477214700 | 13.7 | 11.41 | One-way Transit | 23.5 | 0 | 141 | 1059 | 141 | Post-Panamax | 70 | 118 | 118 | Outbound | 345 | 17.9 | 41008 | Offshore | 31.9857 | -80.7652 | 2021-11-01 09:12:57
OOCL EUROPE | 477214700 | 13.4 | 11.41 | One-way Transit | 23.5 | 0 | 141 | 1059 | 141 | Post-Panamax | 70 | 118 | 118 | Outbound | 345 | 17.9 | 41008 | Offshore | 31.9847 | -80.7628 | 2021-11-01 09:13:33
OOCL EUROPE | 477214700 | 13 | 11.41 | One-way Transit | 23.5 | 0 | 141 | 1059 | 141 | Post-Panamax | 70 | 118 | 118 | Outbound | 345 | 17.9 | 41008 | Offshore | 31.983 | -80.7592 | 2021-11-01 09:14:33
OOCL EUROPE | 477214700 | 12.6 | 11.41 | One-way Transit | 23.5 | 0 | 141 | 1059 | 141 | Post-Panamax | 70 | 118 | 118 | Outbound | 345 | 17.9 | 41008 | Offshore | 31.9813 | -80.7555 | 2021-11-01 09:15:33
OOCL EUROPE | 477214700 | 12.2 | 11.41 | One-way Transit | 23.5 | 0 | 141 | 1059 | 141 | Post-Panamax | 70 | 118 | 118 | Outbound | 345 | 17.9 | 41008 | Offshore | 31.9795 | -80.7517 | 2021-11-01 09:16:37
OOCL EUROPE | 477214700 | 11.9 | 11.41 | One-way Transit | 23.5 | 0 | 141 | 1059 | 141 | Post-Panamax | 70 | 118 | 118 | Outbound | 345 | 17.9 | 41008 | Offshore | 31.978 | -80.7484 | 2021-11-01 09:17:37
OOCL EUROPE | 477214700 | 11.5 | 11.41 | One-way Transit | 23.5 | 0 | 141 | 1059 | 141 | Post-Panamax | 70 | 118 | 118 | Outbound | 345 | 17.9 | 41008 | Offshore | 31.9765 | -80.745 | 2021-11-01 09:18:37
OOCL EUROPE | 477214700 | 11 | 11.41 | One-way Transit | 23.5 | 0 | 141 | 1059 | 141 | Post-Panamax | 70 | 118 | 118 | Outbound | 345 | 17.9 | 41008 | Offshore | 31.975 | -80.7418 | 2021-11-01 09:19:37
OOCL EUROPE | 477214700 | 10.4 | 10.07 | One-way Transit | 23.5 | 0 | 141 | 1059 | 141 | Post-Panamax | 70 | 118 | 118 | Outbound | 354 | 15.66 | 41008 | Offshore | 31.9731 | -80.7378 | 2021-11-01 09:20:57
OOCL EUROPE | 477214700 | 10.1 | 10.07 | One-way Transit | 23.5 | 0 | 141 | 1059 | 141 | Post-Panamax | 70 | 118 | 118 | Outbound | 354 | 15.66 | 41008 | Offshore | 31.9725 | -80.7364 | 2021-11-01 09:21:27
AS PAULINA | 255806076 | 16.5 | 7.38 | One-way Transit | 18.33 | 1 | 110 | 689 | 98 | Panamax | 70 | 296 | 297 | Inbound | 13 | 13.42 | 41008 | Offshore | 31.9753 | -80.7419 | 2021-11-01 10:37:43
AS PAULINA | 255806076 | 16.6 | 7.38 | One-way Transit | 18.33 | 1 | 110 | 689 | 98 | Panamax | 70 | 298 | 299 | Inbound | 13 | 13.42 | 41008 | Offshore | 31.9776 | -80.7471 | 2021-11-01 10:38:48
AS PAULINA | 255806076 | 16.8 | 7.38 | One-way Transit | 16.33 | 0 | 98 | 689 | 98 | Panamax | 70 | 299 | 299 | Inbound | 13 | 13.42 | 41008 | Offshore | 31.9801 | -80.7524 | 2021-11-01 10:39:55
AS PAULINA | 255806076 | 16.7 | 7.38 | One-way Transit | 16.33 | 0 | 98 | 689 | 98 | Panamax | 70 | 299 | 299 | Inbound | 13 | 13.42 | 41008 | Offshore | 31.9823 | -80.7572 | 2021-11-01 10:40:55
AS PAULINA | 255806076 | 16.7 | 7.38 | One-way Transit | 18.33 | 1 | 110 | 689 | 98 | Panamax | 70 | 299 | 298 | Inbound | 13 | 13.42 | 41008 | Offshore | 31.9848 | -80.7625 | 2021-11-01 10:42:01
AS PAULINA | 255806076 | 16.6 | 7.38 | One-way Transit | 18.33 | 1 | 110 | 689 | 98 | Panamax | 70 | 299 | 298 | Inbound | 13 | 13.42 | 41008 | Offshore | 31.9859 | -80.7649 | 2021-11-01 10:42:32
AS PAULINA | 255806076 | 16.7 | 7.38 | One-way Transit | 18.33 | 1 | 110 | 689 | 98 | Panamax | 70 | 297 | 296 | Inbound | 13 | 13.42 | 41008 | Offshore | 31.9885 | -80.7706 | 2021-11-01 10:43:43
AS PAULINA | 255806076 | 16.8 | 7.38 | One-way Transit | 18.33 | 1 | 110 | 689 | 98 | Panamax | 70 | 296 | 297 | Inbound | 13 | 13.42 | 41008 | Offshore | 31.991 | -80.7765 | 2021-11-01 10:44:55
AS PAULINA | 255806076 | 16.3 | 7.38 | One-way Transit | 16.33 | 0 | 98 | 689 | 98 | Panamax | 70 | 323 | 323 | Inbound | 13 | 13.42 | 41008 | Nearshore | 32.0021 | -80.7914 | 2021-11-01 10:48:37
AS PAULINA | 255806076 | 16.2 | 7.38 | One-way Transit | 18.33 | 1 | 110 | 689 | 98 | Panamax | 70 | 322 | 323 | Inbound | 13 | 13.42 | 41008 | Nearshore | 32.0056 | -80.7946 | 2021-11-01 10:49:37
AS PAULINA | 255806076 | 16.3 | 7.38 | One-way Transit | 16.33 | 0 | 98 | 689 | 98 | Panamax | 70 | 323 | 323 | Inbound | 13 | 13.42 | 41008 | Nearshore | 32.0092 | -80.7978 | 2021-11-01 10:50:37
AS PAULINA | 255806076 | 16.3 | 7.38 | One-way Transit | 16.33 | 0 | 98 | 689 | 98 | Panamax | 70 | 321 | 321 | Inbound | 13 | 13.42 | 41008 | Nearshore | 32.0128 | -80.8011 | 2021-11-01 10:51:37
AS PAULINA | 255806076 | 16.6 | 7.38 | One-way Transit | 18.33 | 1 | 110 | 689 | 98 | Panamax | 70 | 322 | 323 | Inbound | 13 | 13.42 | 41008 | Nearshore | 32.0174 | -80.8053 | 2021-11-01 10:52:55
AS PAULINA | 255806076 | 16.6 | 7.38 | One-way Transit | 18.33 | 1 | 110 | 689 | 98 | Panamax | 70 | 324 | 323 | Inbound | 13 | 13.42 | 41008 | Nearshore | 32.0193 | -80.807 | 2021-11-01 10:53:25
AS PAULINA | 255806076 | 16.7 | 7.38 | One-way Transit | 18.33 | 1 | 110 | 689 | 98 | Panamax | 70 | 322 | 321 | Inbound | 13 | 13.42 | 41008 | Nearshore | 32.0233 | -80.8106 | 2021-11-01 10:54:32
AS PAULINA | 255806076 | 16.8 | 7.38 | One-way Transit | 16.33 | 0 | 98 | 689 | 98 | Panamax | 70 | 321 | 321 | Inbound | 13 | 13.42 | 41008 | Nearshore | 32.0273 | -80.8144 | 2021-11-01 10:55:37
MAERSK PITTSBURGH | 338071000 | 14.4 | 10.29 | One-way Transit | 21.83 | 0 | 131 | 984 | 131 | Post-Panamax | 71 | 143 | 143 | Outbound | 16 | 13.42 | 41008 | Nearshore | 32.0256 | -80.8124 | 2021-11-01 13:00:50
MAERSK PITTSBURGH | 338071000 | 14.4 | 10.29 | One-way Transit | 24.67 | 1 | 148 | 984 | 131 | Post-Panamax | 71 | 144 | 143 | Outbound | 16 | 13.42 | 41008 | Nearshore | 32.0236 | -80.8107 | 2021-11-01 13:01:26
MAERSK PITTSBURGH | 338071000 | 14.2 | 10.29 | One-way Transit | 30.33 | 3 | 182 | 984 | 131 | Post-Panamax | 71 | 138 | 141 | Outbound | 16 | 13.42 | 41008 | Nearshore | 32.0008 | -80.7905 | 2021-11-01 13:08:32
MAERSK PITTSBURGH | 338071000 | 13.6 | 10.29 | One-way Transit | 24.67 | 1 | 148 | 984 | 131 | Post-Panamax | 71 | 117 | 116 | Outbound | 16 | 13.42 | 41008 | Offshore | 31.9895 | -80.7738 | 2021-11-01 13:13:14
MAERSK PITTSBURGH | 338071000 | 13.4 | 10.29 | One-way Transit | 27.5 | 2 | 165 | 984 | 131 | Post-Panamax | 71 | 117 | 115 | Outbound | 16 | 13.42 | 41008 | Offshore | 31.987 | -80.7683 | 2021-11-01 13:14:38
MAERSK PITTSBURGH | 338071000 | 13.3 | 10.29 | One-way Transit | 24.67 | 1 | 148 | 984 | 131 | Post-Panamax | 71 | 115 | 116 | Outbound | 16 | 13.42 | 41008 | Offshore | 31.9858 | -80.7654 | 2021-11-01 13:15:23
MAERSK PITTSBURGH | 338071000 | 12.6 | 10.29 | One-way Transit | 27.5 | 2 | 165 | 984 | 131 | Post-Panamax | 71 | 119 | 117 | Outbound | 16 | 13.42 | 41008 | Offshore | 31.9823 | -80.7579 | 2021-11-01 13:17:23
MAERSK PITTSBURGH | 338071000 | 9.9 | 8.05 | One-way Transit | 30.33 | 3 | 182 | 984 | 131 | Post-Panamax | 71 | 118 | 115 | Outbound | 19 | 13.42 | 41008 | Offshore | 31.9749 | -80.7421 | 2021-11-01 13:22:23
MAERSK PITTSBURGH | 338071000 | 9.3 | 8.05 | One-way Transit | 27.5 | 2 | 165 | 984 | 131 | Post-Panamax | 71 | 118 | 116 | Outbound | 19 | 13.42 | 41008 | Offshore | 31.9729 | -80.7375 | 2021-11-01 13:24:02
COLUMBINE MAERSK | 220129000 | 13.9 | 8.05 | One-way Transit | 23.5 | 0 | 141 | 1138 | 141 | Post-Panamax | 71 | 142 | 142 | Outbound | 19 | 13.42 | 41008 | Nearshore | 32.0264 | -80.8137 | 2021-11-01 14:18:58
COLUMBINE MAERSK | 220129000 | 14 | 8.05 | One-way Transit | 23.5 | 0 | 141 | 1138 | 141 | Post-Panamax | 71 | 142 | 142 | Outbound | 19 | 13.42 | 41008 | Nearshore | 32.0233 | -80.8109 | 2021-11-01 14:19:58
COLUMBINE MAERSK | 220129000 | 14 | 7.38 | One-way Transit | 23.5 | 0 | 141 | 1138 | 141 | Post-Panamax | 71 | 142 | 142 | Outbound | 28 | 11.18 | 41008 | Nearshore | 32.0202 | -80.8081 | 2021-11-01 14:20:58
COLUMBINE MAERSK | 220129000 | 14.1 | 7.38 | One-way Transit | 26.83 | 1 | 161 | 1138 | 141 | Post-Panamax | 71 | 143 | 142 | Outbound | 28 | 11.18 | 41008 | Nearshore | 32.0171 | -80.8053 | 2021-11-01 14:21:58
COLUMBINE MAERSK | 220129000 | 14.1 | 7.38 | One-way Transit | 26.83 | 1 | 161 | 1138 | 141 | Post-Panamax | 71 | 143 | 142 | Outbound | 28 | 11.18 | 41008 | Nearshore | 32.0139 | -80.8025 | 2021-11-01 14:22:58
COLUMBINE MAERSK | 220129000 | 14 | 7.38 | One-way Transit | 26.83 | 1 | 161 | 1138 | 141 | Post-Panamax | 71 | 141 | 140 | Outbound | 28 | 11.18 | 41008 | Nearshore | 32.0108 | -80.7997 | 2021-11-01 14:23:58
COLUMBINE MAERSK | 220129000 | 14 | 7.38 | One-way Transit | 26.83 | 1 | 161 | 1138 | 141 | Post-Panamax | 71 | 141 | 140 | Outbound | 28 | 11.18 | 41008 | Nearshore | 32.0078 | -80.7969 | 2021-11-01 14:24:58
COLUMBINE MAERSK | 220129000 | 13.9 | 7.38 | One-way Transit | 30.17 | 2 | 181 | 1138 | 141 | Post-Panamax | 71 | 142 | 140 | Outbound | 28 | 11.18 | 41008 | Nearshore | 32.0062 | -80.7954 | 2021-11-01 14:25:29
COLUMBINE MAERSK | 220129000 | 13.8 | 7.38 | One-way Transit | 30.17 | 2 | 181 | 1138 | 141 | Post-Panamax | 71 | 142 | 140 | Outbound | 28 | 11.18 | 41008 | Nearshore | 32.0029 | -80.7923 | 2021-11-01 14:26:34
COLUMBINE MAERSK | 220129000 | 13.7 | 7.38 | One-way Transit | 26.83 | 1 | 161 | 1138 | 141 | Post-Panamax | 71 | 141 | 140 | Outbound | 28 | 11.18 | 41008 | Nearshore | 31.9999 | -80.7895 | 2021-11-01 14:27:34
COLUMBINE MAERSK | 220129000 | 12.7 | 7.38 | One-way Transit | 30.17 | 2 | 181 | 1138 | 141 | Post-Panamax | 71 | 118 | 116 | Outbound | 28 | 11.18 | 41008 | Offshore | 31.9906 | -80.7764 | 2021-11-01 14:31:34
COLUMBINE MAERSK | 220129000 | 12.8 | 7.38 | One-way Transit | 30.17 | 2 | 181 | 1138 | 141 | Post-Panamax | 71 | 118 | 116 | Outbound | 28 | 11.18 | 41008 | Offshore | 31.9889 | -80.7728 | 2021-11-01 14:32:34
COLUMBINE MAERSK | 220129000 | 12.9 | 7.38 | One-way Transit | 30.17 | 2 | 181 | 1138 | 141 | Post-Panamax | 71 | 118 | 116 | Outbound | 28 | 11.18 | 41008 | Offshore | 31.9872 | -80.769 | 2021-11-01 14:33:34
COLUMBINE MAERSK | 220129000 | 12.9 | 7.38 | One-way Transit | 30.17 | 2 | 181 | 1138 | 141 | Post-Panamax | 71 | 118 | 116 | Outbound | 28 | 11.18 | 41008 | Offshore | 31.9853 | -80.7647 | 2021-11-01 14:34:43
COLUMBINE MAERSK | 220129000 | 12.9 | 7.38 | One-way Transit | 30.17 | 2 | 181 | 1138 | 141 | Post-Panamax | 71 | 118 | 116 | Outbound | 28 | 11.18 | 41008 | Offshore | 31.9841 | -80.7621 | 2021-11-01 14:35:25
COLUMBINE MAERSK | 220129000 | 13 | 7.38 | One-way Transit | 33.33 | 3 | 200 | 1138 | 141 | Post-Panamax | 71 | 119 | 116 | Outbound | 28 | 11.18 | 41008 | Offshore | 31.9823 | -80.7584 | 2021-11-01 14:36:25
MAERSK SALTORO | 563062200 | 14.1 | 6.26 | One-way Transit | 29 | 1 | 174 | 981 | 157 | Post-Panamax | 70 | 298 | 299 | Inbound | 24 | 8.95 | 41008 | Offshore | 31.9737 | -80.7387 | 2021-11-01 17:17:32
MAERSK SALTORO | 563062200 | 14.4 | 6.26 | One-way Transit | 29 | 1 | 174 | 981 | 157 | Post-Panamax | 70 | 298 | 299 | Inbound | 24 | 8.95 | 41008 | Offshore | 31.9757 | -80.7432 | 2021-11-01 17:18:37
MAERSK SALTORO | 563062200 | 14.6 | 6.26 | One-way Transit | 29 | 1 | 174 | 981 | 157 | Post-Panamax | 70 | 298 | 299 | Inbound | 24 | 8.95 | 41008 | Offshore | 31.9777 | -80.7474 | 2021-11-01 17:19:37
MAERSK SALTORO | 563062200 | 14.9 | 6.04 | One-way Transit | 29 | 1 | 174 | 981 | 157 | Post-Panamax | 70 | 297 | 298 | Inbound | 34 | 11.18 | 41008 | Offshore | 31.9798 | -80.7522 | 2021-11-01 17:20:44
MAERSK SALTORO | 563062200 | 14.9 | 6.04 | One-way Transit | 29 | 1 | 174 | 981 | 157 | Post-Panamax | 70 | 297 | 298 | Inbound | 34 | 11.18 | 41008 | Offshore | 31.9818 | -80.7568 | 2021-11-01 17:21:50
MAERSK SALTORO | 563062200 | 14.5 | 6.04 | One-way Transit | 31.83 | 2 | 191 | 981 | 157 | Post-Panamax | 70 | 297 | 299 | Inbound | 34 | 11.18 | 41008 | Offshore | 31.9839 | -80.7615 | 2021-11-01 17:22:56
MAERSK SALTORO | 563062200 | 14.5 | 6.04 | One-way Transit | 29 | 1 | 174 | 981 | 157 | Post-Panamax | 70 | 297 | 298 | Inbound | 34 | 11.18 | 41008 | Offshore | 31.985 | -80.7641 | 2021-11-01 17:23:31
MAERSK SALTORO | 563062200 | 14.5 | 6.04 | One-way Transit | 31.83 | 2 | 191 | 981 | 157 | Post-Panamax | 70 | 297 | 299 | Inbound | 34 | 11.18 | 41008 | Offshore | 31.9871 | -80.7688 | 2021-11-01 17:24:37
MAERSK SALTORO | 563062200 | 14.4 | 6.04 | One-way Transit | 29 | 1 | 174 | 981 | 157 | Post-Panamax | 70 | 299 | 300 | Inbound | 34 | 11.18 | 41008 | Offshore | 31.989 | -80.7731 | 2021-11-01 17:25:37
MAERSK SALTORO | 563062200 | 15 | 6.04 | One-way Transit | 29 | 1 | 174 | 981 | 157 | Post-Panamax | 70 | 300 | 301 | Inbound | 34 | 11.18 | 41008 | Offshore | 31.9915 | -80.7781 | 2021-11-01 17:26:49
MAERSK SALTORO | 563062200 | 14.9 | 6.04 | One-way Transit | 31.83 | 2 | 191 | 981 | 157 | Post-Panamax | 70 | 320 | 322 | Inbound | 34 | 11.18 | 41008 | Nearshore | 31.9997 | -80.7894 | 2021-11-01 17:29:55
MAERSK SALTORO | 563062200 | 14.5 | 6.04 | One-way Transit | 31.83 | 2 | 191 | 981 | 157 | Post-Panamax | 70 | 321 | 323 | Inbound | 34 | 11.18 | 41008 | Nearshore | 32.0029 | -80.7924 | 2021-11-01 17:30:55
MAERSK SALTORO | 563062200 | 14.2 | 6.04 | One-way Transit | 29 | 1 | 174 | 981 | 157 | Post-Panamax | 70 | 322 | 323 | Inbound | 34 | 11.18 | 41008 | Nearshore | 32.006 | -80.7952 | 2021-11-01 17:31:55
MAERSK SALTORO | 563062200 | 14.1 | 6.04 | One-way Transit | 26.17 | 0 | 157 | 981 | 157 | Post-Panamax | 70 | 323 | 323 | Inbound | 34 | 11.18 | 41008 | Nearshore | 32.0091 | -80.7981 | 2021-11-01 17:32:56
MAERSK SALTORO | 563062200 | 14.1 | 6.04 | One-way Transit | 29 | 1 | 174 | 981 | 157 | Post-Panamax | 70 | 323 | 324 | Inbound | 34 | 11.18 | 41008 | Nearshore | 32.0126 | -80.8012 | 2021-11-01 17:34:01
MAERSK SALTORO | 563062200 | 14 | 6.04 | One-way Transit | 26.17 | 0 | 157 | 981 | 157 | Post-Panamax | 70 | 323 | 323 | Inbound | 34 | 11.18 | 41008 | Nearshore | 32.0142 | -80.8026 | 2021-11-01 17:34:31
MAERSK SALTORO | 563062200 | 14.1 | 6.04 | One-way Transit | 26.17 | 0 | 157 | 981 | 157 | Post-Panamax | 70 | 323 | 323 | Inbound | 34 | 11.18 | 41008 | Nearshore | 32.0177 | -80.8057 | 2021-11-01 17:35:37
MAERSK SALTORO | 563062200 | 14.2 | 6.04 | One-way Transit | 29 | 1 | 174 | 981 | 157 | Post-Panamax | 70 | 323 | 322 | Inbound | 34 | 11.18 | 41008 | Nearshore | 32.0212 | -80.8089 | 2021-11-01 17:36:44
MAERSK SALTORO | 563062200 | 14.2 | 6.04 | One-way Transit | 26.17 | 0 | 157 | 981 | 157 | Post-Panamax | 70 | 320 | 320 | Inbound | 34 | 11.18 | 41008 | Nearshore | 32.0244 | -80.8119 | 2021-11-01 17:37:44
MAERSK SALTORO | 563062200 | 14.6 | 6.04 | One-way Transit | 31.83 | 2 | 191 | 981 | 157 | Post-Panamax | 70 | 320 | 318 | Inbound | 34 | 11.18 | 41008 | Nearshore | 32.0279 | -80.8153 | 2021-11-01 17:38:49
BOMAR CALAIS | 255805683 | 14.8 | 8.5 | One-way Transit | 18.33 | 1 | 110 | 689 | 98 | Panamax | 74 | 298 | 299 | Inbound | 33 | 13.42 | 41008 | Offshore | 31.9731 | -80.7372 | 2021-11-01 18:41:43
BOMAR CALAIS | 255805683 | 14.9 | 8.5 | One-way Transit | 18.33 | 1 | 110 | 689 | 98 | Panamax | 74 | 298 | 299 | Inbound | 33 | 13.42 | 41008 | Offshore | 31.975 | -80.7415 | 2021-11-01 18:42:43
BOMAR CALAIS | 255805683 | 14.9 | 8.5 | One-way Transit | 18.33 | 1 | 110 | 689 | 98 | Panamax | 74 | 298 | 299 | Inbound | 33 | 13.42 | 41008 | Offshore | 31.9771 | -80.7462 | 2021-11-01 18:43:48
BOMAR CALAIS | 255805683 | 14.9 | 8.5 | One-way Transit | 18.33 | 1 | 110 | 689 | 98 | Panamax | 74 | 298 | 299 | Inbound | 33 | 13.42 | 41008 | Offshore | 31.9793 | -80.7509 | 2021-11-01 18:44:55
BOMAR CALAIS | 255805683 | 14.8 | 8.5 | One-way Transit | 20.33 | 2 | 122 | 689 | 98 | Panamax | 74 | 298 | 300 | Inbound | 33 | 13.42 | 41008 | Offshore | 31.9805 | -80.7535 | 2021-11-01 18:45:31
BOMAR CALAIS | 255805683 | 14.9 | 8.5 | One-way Transit | 18.33 | 1 | 110 | 689 | 98 | Panamax | 74 | 298 | 299 | Inbound | 33 | 13.42 | 41008 | Offshore | 31.9826 | -80.7581 | 2021-11-01 18:46:37
BOMAR CALAIS | 255805683 | 15 | 8.5 | One-way Transit | 16.33 | 0 | 98 | 689 | 98 | Panamax | 74 | 298 | 298 | Inbound | 33 | 13.42 | 41008 | Offshore | 31.9848 | -80.7628 | 2021-11-01 18:47:42
BOMAR CALAIS | 255805683 | 14.9 | 8.5 | One-way Transit | 18.33 | 1 | 110 | 689 | 98 | Panamax | 74 | 297 | 298 | Inbound | 33 | 13.42 | 41008 | Offshore | 31.9871 | -80.768 | 2021-11-01 18:48:54
BOMAR CALAIS | 255805683 | 15 | 8.5 | One-way Transit | 18.33 | 1 | 110 | 689 | 98 | Panamax | 74 | 298 | 299 | Inbound | 33 | 13.42 | 41008 | Offshore | 31.989 | -80.7723 | 2021-11-01 18:49:54
BOMAR CALAIS | 255805683 | 15 | 8.5 | One-way Transit | 18.33 | 1 | 110 | 689 | 98 | Panamax | 74 | 298 | 299 | Inbound | 33 | 13.42 | 41008 | Offshore | 31.9912 | -80.7771 | 2021-11-01 18:51:00
BOMAR CALAIS | 255805683 | 14.3 | 8.5 | One-way Transit | 20.33 | 2 | 122 | 689 | 98 | Panamax | 74 | 323 | 325 | Inbound | 33 | 13.42 | 41008 | Nearshore | 32.0006 | -80.7906 | 2021-11-01 18:54:42
BOMAR CALAIS | 255805683 | 14.5 | 8.5 | One-way Transit | 20.33 | 2 | 122 | 689 | 98 | Panamax | 74 | 323 | 325 | Inbound | 33 | 13.42 | 41008 | Nearshore | 32.0038 | -80.7934 | 2021-11-01 18:55:42
BOMAR CALAIS | 255805683 | 14.6 | 8.5 | One-way Transit | 18.33 | 1 | 110 | 689 | 98 | Panamax | 74 | 323 | 324 | Inbound | 33 | 13.42 | 41008 | Nearshore | 32.0071 | -80.7963 | 2021-11-01 18:56:42
BOMAR CALAIS | 255805683 | 14.6 | 8.5 | One-way Transit | 18.33 | 1 | 110 | 689 | 98 | Panamax | 74 | 323 | 324 | Inbound | 33 | 13.42 | 41008 | Nearshore | 32.0104 | -80.7991 | 2021-11-01 18:57:42
BOMAR CALAIS | 255805683 | 14.7 | 8.5 | One-way Transit | 20.33 | 2 | 122 | 689 | 98 | Panamax | 74 | 323 | 325 | Inbound | 33 | 13.42 | 41008 | Nearshore | 32.0136 | -80.8019 | 2021-11-01 18:58:42
BOMAR CALAIS | 255805683 | 14.9 | 8.5 | One-way Transit | 18.33 | 1 | 110 | 689 | 98 | Panamax | 74 | 322 | 323 | Inbound | 33 | 13.42 | 41008 | Nearshore | 32.0169 | -80.8048 | 2021-11-01 18:59:42
BOMAR CALAIS | 255805683 | 14.9 | 8.5 | One-way Transit | 16.33 | 0 | 98 | 689 | 98 | Panamax | 74 | 321 | 321 | Inbound | 33 | 13.42 | 41008 | Nearshore | 32.0206 | -80.8081 | 2021-11-01 19:00:49
BOMAR CALAIS | 255805683 | 15 | 8.5 | One-way Transit | 18.33 | 1 | 110 | 689 | 98 | Panamax | 74 | 320 | 321 | Inbound | 33 | 13.42 | 41008 | Nearshore | 32.0244 | -80.8117 | 2021-11-01 19:02:00
BOMAR CALAIS | 255805683 | 15.2 | 8.5 | One-way Transit | 20.33 | 2 | 122 | 689 | 98 | Panamax | 74 | 322 | 320 | Inbound | 33 | 13.42 | 41008 | Nearshore | 32.0277 | -80.8149 | 2021-11-01 19:03:00
ZIM MONACO | 249509000 | 13.8 | 8.5 | One-way Transit | 20 | 1 | 120 | 853 | 105 | Panamax | 71 | 297 | 298 | Inbound | 33 | 13.42 | 41008 | Offshore | 31.9731 | -80.7375 | 2021-11-01 19:10:35
ZIM MONACO | 249509000 | 14 | 8.5 | One-way Transit | 20 | 1 | 120 | 853 | 105 | Panamax | 71 | 297 | 298 | Inbound | 33 | 13.42 | 41008 | Offshore | 31.975 | -80.7419 | 2021-11-01 19:11:40
ZIM MONACO | 249509000 | 14.2 | 8.5 | One-way Transit | 20 | 1 | 120 | 853 | 105 | Panamax | 71 | 298 | 299 | Inbound | 33 | 13.42 | 41008 | Offshore | 31.9768 | -80.7459 | 2021-11-01 19:12:40
ZIM MONACO | 249509000 | 14.3 | 8.5 | One-way Transit | 20 | 1 | 120 | 853 | 105 | Panamax | 71 | 299 | 300 | Inbound | 33 | 13.42 | 41008 | Offshore | 31.9787 | -80.75 | 2021-11-01 19:13:40
ZIM MONACO | 249509000 | 14.3 | 8.5 | One-way Transit | 17.5 | 0 | 105 | 853 | 105 | Panamax | 71 | 300 | 300 | Inbound | 33 | 13.42 | 41008 | Offshore | 31.9806 | -80.7541 | 2021-11-01 19:14:40
ZIM MONACO | 249509000 | 14.4 | 8.5 | One-way Transit | 17.5 | 0 | 105 | 853 | 105 | Panamax | 71 | 300 | 300 | Inbound | 33 | 13.42 | 41008 | Offshore | 31.9826 | -80.7582 | 2021-11-01 19:15:40
ZIM MONACO | 249509000 | 14.4 | 8.5 | One-way Transit | 20 | 1 | 120 | 853 | 105 | Panamax | 71 | 298 | 299 | Inbound | 33 | 13.42 | 41008 | Offshore | 31.9847 | -80.7626 | 2021-11-01 19:16:45
ZIM MONACO | 249509000 | 14.4 | 8.5 | One-way Transit | 17.5 | 0 | 105 | 853 | 105 | Panamax | 71 | 298 | 298 | Inbound | 33 | 13.42 | 41008 | Offshore | 31.9867 | -80.7668 | 2021-11-01 19:17:46
ZIM MONACO | 249509000 | 14.5 | 8.5 | One-way Transit | 20 | 1 | 120 | 853 | 105 | Panamax | 71 | 297 | 298 | Inbound | 33 | 13.42 | 41008 | Offshore | 31.9886 | -80.771 | 2021-11-01 19:18:46
ZIM MONACO | 249509000 | 14.5 | 8.5 | One-way Transit | 17.5 | 0 | 105 | 853 | 105 | Panamax | 71 | 298 | 298 | Inbound | 33 | 13.42 | 41008 | Offshore | 31.9908 | -80.7761 | 2021-11-01 19:19:58
ZIM MONACO | 249509000 | 13.9 | 7.83 | One-way Transit | 22.5 | 2 | 135 | 853 | 105 | Panamax | 71 | 321 | 323 | Inbound | 35 | 11.18 | 41008 | Nearshore | 32 | -80.7898 | 2021-11-01 19:23:46
ZIM MONACO | 249509000 | 14 | 7.83 | One-way Transit | 20 | 1 | 120 | 853 | 105 | Panamax | 71 | 322 | 323 | Inbound | 35 | 11.18 | 41008 | Nearshore | 32.0037 | -80.7932 | 2021-11-01 19:24:58
ZIM MONACO | 249509000 | 14.1 | 7.83 | One-way Transit | 20 | 1 | 120 | 853 | 105 | Panamax | 71 | 322 | 323 | Inbound | 35 | 11.18 | 41008 | Nearshore | 32.0068 | -80.796 | 2021-11-01 19:25:58
ZIM MONACO | 249509000 | 14.3 | 7.83 | One-way Transit | 17.5 | 0 | 105 | 853 | 105 | Panamax | 71 | 324 | 324 | Inbound | 35 | 11.18 | 41008 | Nearshore | 32.0099 | -80.7987 | 2021-11-01 19:26:58
ZIM MONACO | 249509000 | 14.3 | 7.83 | One-way Transit | 17.5 | 0 | 105 | 853 | 105 | Panamax | 71 | 323 | 323 | Inbound | 35 | 11.18 | 41008 | Nearshore | 32.0132 | -80.8015 | 2021-11-01 19:27:58
ZIM MONACO | 249509000 | 14.4 | 7.83 | One-way Transit | 17.5 | 0 | 105 | 853 | 105 | Panamax | 71 | 324 | 324 | Inbound | 35 | 11.18 | 41008 | Nearshore | 32.0151 | -80.8032 | 2021-11-01 19:28:33
ZIM MONACO | 249509000 | 14.5 | 7.83 | One-way Transit | 17.5 | 0 | 105 | 853 | 105 | Panamax | 71 | 322 | 322 | Inbound | 35 | 11.18 | 41008 | Nearshore | 32.0186 | -80.8062 | 2021-11-01 19:29:39
ZIM MONACO | 249509000 | 14.6 | 7.83 | One-way Transit | 17.5 | 0 | 105 | 853 | 105 | Panamax | 71 | 322 | 322 | Inbound | 35 | 11.18 | 41008 | Nearshore | 32.0221 | -80.8095 | 2021-11-01 19:30:46
ZIM MONACO | 249509000 | 14.7 | 7.83 | One-way Transit | 20 | 1 | 120 | 853 | 105 | Panamax | 71 | 321 | 322 | Inbound | 35 | 11.18 | 41008 | Nearshore | 32.0253 | -80.8125 | 2021-11-01 19:31:46
CMA CGM CHILE | 215346000 | 14.7 | 7.83 | One-way Transit | 31.33 | 1 | 188 | 1200 | 167 | Post-Panamax | 74 | 295 | 296 | Inbound | 35 | 11.18 | 41008 | Offshore | 31.9732 | -80.7375 | 2021-11-01 19:50:53
CMA CGM CHILE | 215346000 | 14.7 | 7.83 | One-way Transit | 27.83 | 0 | 167 | 1200 | 167 | Post-Panamax | 74 | 296 | 296 | Inbound | 35 | 11.18 | 41008 | Offshore | 31.9752 | -80.7423 | 2021-11-01 19:51:59
CMA CGM CHILE | 215346000 | 14.6 | 7.83 | One-way Transit | 31.33 | 1 | 188 | 1200 | 167 | Post-Panamax | 74 | 298 | 299 | Inbound | 35 | 11.18 | 41008 | Offshore | 31.9771 | -80.7467 | 2021-11-01 19:52:59
CMA CGM CHILE | 215346000 | 14.6 | 7.83 | One-way Transit | 31.33 | 1 | 188 | 1200 | 167 | Post-Panamax | 74 | 298 | 299 | Inbound | 35 | 11.18 | 41008 | Offshore | 31.979 | -80.7508 | 2021-11-01 19:53:59
CMA CGM CHILE | 215346000 | 14.5 | 7.83 | One-way Transit | 31.33 | 1 | 188 | 1200 | 167 | Post-Panamax | 74 | 298 | 299 | Inbound | 35 | 11.18 | 41008 | Offshore | 31.9799 | -80.753 | 2021-11-01 19:54:29
CMA CGM CHILE | 215346000 | 14.5 | 7.83 | One-way Transit | 34.83 | 2 | 209 | 1200 | 167 | Post-Panamax | 74 | 299 | 301 | Inbound | 35 | 11.18 | 41008 | Offshore | 31.9821 | -80.7575 | 2021-11-01 19:55:35
CMA CGM CHILE | 215346000 | 14.5 | 7.83 | One-way Transit | 31.33 | 1 | 188 | 1200 | 167 | Post-Panamax | 74 | 300 | 301 | Inbound | 35 | 11.18 | 41008 | Offshore | 31.9835 | -80.7604 | 2021-11-01 19:56:17
CMA CGM CHILE | 215346000 | 14.4 | 7.83 | One-way Transit | 31.33 | 1 | 188 | 1200 | 167 | Post-Panamax | 74 | 298 | 299 | Inbound | 35 | 11.18 | 41008 | Offshore | 31.986 | -80.7657 | 2021-11-01 19:57:35
CMA CGM CHILE | 215346000 | 14.4 | 7.83 | One-way Transit | 27.83 | 0 | 167 | 1200 | 167 | Post-Panamax | 74 | 299 | 299 | Inbound | 35 | 11.18 | 41008 | Offshore | 31.9881 | -80.7703 | 2021-11-01 19:58:41
CMA CGM CHILE | 215346000 | 14.5 | 7.83 | One-way Transit | 27.83 | 0 | 167 | 1200 | 167 | Post-Panamax | 74 | 299 | 299 | Inbound | 35 | 11.18 | 41008 | Offshore | 31.9901 | -80.7745 | 2021-11-01 19:59:41
CMA CGM CHILE | 215346000 | 14.1 | 7.83 | One-way Transit | 31.33 | 1 | 188 | 1200 | 167 | Post-Panamax | 74 | 320 | 321 | Inbound | 35 | 11.18 | 41008 | Nearshore | 32.0006 | -80.7903 | 2021-11-01 20:03:59
CMA CGM CHILE | 215346000 | 13.9 | 7.83 | One-way Transit | 27.83 | 0 | 167 | 1200 | 167 | Post-Panamax | 74 | 323 | 323 | Inbound | 35 | 11.18 | 41008 | Nearshore | 32.0036 | -80.7932 | 2021-11-01 20:04:59
CMA CGM CHILE | 215346000 | 14 | 7.83 | One-way Transit | 27.83 | 0 | 167 | 1200 | 167 | Post-Panamax | 74 | 323 | 323 | Inbound | 35 | 11.18 | 41008 | Nearshore | 32.0067 | -80.796 | 2021-11-01 20:05:59
CMA CGM CHILE | 215346000 | 14.1 | 7.83 | One-way Transit | 27.83 | 0 | 167 | 1200 | 167 | Post-Panamax | 74 | 323 | 323 | Inbound | 35 | 11.18 | 41008 | Nearshore | 32.0098 | -80.7987 | 2021-11-01 20:06:59
CMA CGM CHILE | 215346000 | 14.2 | 7.83 | One-way Transit | 27.83 | 0 | 167 | 1200 | 167 | Post-Panamax | 74 | 323 | 323 | Inbound | 35 | 11.18 | 41008 | Nearshore | 32.013 | -80.8016 | 2021-11-01 20:07:59
CMA CGM CHILE | 215346000 | 14.3 | 7.83 | One-way Transit | 27.83 | 0 | 167 | 1200 | 167 | Post-Panamax | 74 | 323 | 323 | Inbound | 35 | 11.18 | 41008 | Nearshore | 32.0162 | -80.8044 | 2021-11-01 20:08:59
CMA CGM CHILE | 215346000 | 14.4 | 7.83 | One-way Transit | 27.83 | 0 | 167 | 1200 | 167 | Post-Panamax | 74 | 323 | 323 | Inbound | 35 | 11.18 | 41008 | Nearshore | 32.0197 | -80.8075 | 2021-11-01 20:09:59
CMA CGM CHILE | 215346000 | 14.4 | 7.83 | One-way Transit | 31.33 | 1 | 188 | 1200 | 167 | Post-Panamax | 74 | 322 | 323 | Inbound | 35 | 11.18 | 41008 | Nearshore | 32.0213 | -80.809 | 2021-11-01 20:10:29
CMA CGM CHILE | 215346000 | 14.6 | 7.83 | One-way Transit | 27.83 | 0 | 167 | 1200 | 167 | Post-Panamax | 74 | 322 | 322 | Inbound | 35 | 11.18 | 41008 | Nearshore | 32.0248 | -80.8122 | 2021-11-01 20:11:41
CMA CGM CHILE | 215346000 | 14.7 | 7.83 | One-way Transit | 31.33 | 1 | 188 | 1200 | 167 | Post-Panamax | 74 | 318 | 317 | Inbound | 35 | 11.18 | 41008 | Nearshore | 32.0279 | -80.8152 | 2021-11-01 20:12:41