## master-ch-max-roll
Date/Time UTC | Name | MMSI | Max Speed kn | Mean Speed kn | LOA ft | Beam ft | Class | AIS Type | Course | Heading | Course Behavior | Yaw deg | Effective Beam ft | WDIR degT | WSPD mph | GST mph | Buoy Source | Location | Latitude | Longitude | Transit | % Channel Occupied
2022-04-19 04:02:00 | VELIKA EXPRESS | 636020938 | 17 | 14.7 | 797 | 105 | Panamax | 0 | 115 | 115 | Outbound | 0 | 105 | 340 | 20.13 | 26.84 | 41004 | Nearshore | 32.7163 | -79.7981 | One-way Transit | 10.5
2022-04-19 11:26:46 | HYUNDAI SMART | 241312000 | 14.9 | 13.1 | 1200 | 157 | Post-Panamax | 70 | 300 | 301 | Inbound | 1 | 178 | 350 | 20.13 | 24.61 | 41004 | Offshore | 32.6673 | -79.6949 | One-way Transit | 22.25
2022-04-19 12:51:40 | ONE APUS | 431003000 | 14.7 | 14.2 | 1194 | 167 | Post-Panamax | 71 | 122 | 122 | Outbound | 0 | 167 | 360 | 20.13 | 24.61 | 41004 | Offshore | 32.6526 | -79.664 | One-way Transit | 20.88
2022-04-19 01:46:47 | ZHONG GU SHAN DONG | 414246000 | 14.5 | 13.5 | 728 | 105 | Panamax | 70 | 117 | 119 | Outbound | 2 | 130 | 320 | 20.13 | 24.61 | 41004 | Offshore | 32.6774 | -79.7165 | One-way Transit | 13
2022-04-19 14:43:39 | APL NEW JERSEY | 636013522 | 12.8 | 12.2 | 961 | 131 | Panamax | 70 | 299 | 300 | Inbound | 1 | 148 | 360 | 17.9 | 24.61 | 41004 | Nearshore | 32.6958 | -79.7538 | One-way Transit | 14.8
2022-04-19 14:27:28 | C HAMBURG | 636020327 | 12.6 | 11.4 | 1096 | 141 | Post-Panamax | 71 | 299 | 300 | Inbound | 1 | 160 | 350 | 17.9 | 24.61 | 41004 | Offshore | 32.6436 | -79.6441 | One-way Transit | 20
2022-04-18 18:15:56 | MSC JULIE | 255806498 | 15.6 | 14.9 | 984 | 157 | Post-Panamax | 71 | 299 | 300 | Inbound | 1 | 174 | 240 | 8.95 | 15.66 | 41004 | Offshore | 32.6797 | -79.7201 | One-way Transit | 21.75
2022-04-18 18:50:20 | PORTO KAGIO | 636020868 | 15.1 | 14.2 | 915 | 131 | Panamax | 71 | 120 | 120 | Outbound | 0 | 131 | 260 | 6.71 | 11.18 | 41004 | Nearshore | 32.7198 | -79.8045 | One-way Transit | 13.1
2022-04-18 10:49:14 | CMA CGM MARCO POLO | 311000923 | 14.5 | 14.1 | 1299 | 177 | Post-Panamax | 71 | 118 | 117 | Outbound | 1 | 200 | 170 | 15.66 | 20.13 | 41004 | Offshore | 32.6675 | -79.6942 | One-way Transit | 25
2022-04-18 10:10:16 | CMA CGM COLUMBA | 215249000 | 14.3 | 14 | 1191 | 144 | Post-Panamax | 71 | 300 | 303 | Inbound | 3 | 206 | 160 | 11.18 | 13.42 | 41004 | Nearshore | 32.7183 | -79.7999 | One-way Transit | 25.75
2022-04-17 12:50:53 | TIANPING | 636020495 | 17.1 | 16.3 | 1096 | 134 | Post-Panamax | 70 | 120 | 121 | Outbound | 1 | 153 | 320 | 6.71 | 8.95 | 41004 | Nearshore | 32.715 | -79.794 | One-way Transit | 19.12
2022-04-17 09:30:36 | ZHONG GU SHAN DONG | 414246000 | 15.1 | 15 | 728 | 105 | Panamax | 70 | 299 | 300 | Inbound | 1 | 118 | 270 | 11.18 | 15.66 | 41004 | Nearshore | 32.7213 | -79.8074 | One-way Transit | 11.8
2022-04-17 12:01:39 | ONE APUS | 431003000 | 12.7 | 12.6 | 1194 | 167 | Post-Panamax | 71 | 301 | 300 | Inbound | 1 | 188 | 300 | 6.71 | 8.95 | 41004 | Nearshore | 32.6958 | -79.754 | One-way Transit | 23.5
2022-04-16 08:27:54 | CARNIVAL SUNSHINE | 308017000 | 17.2 | 16 | 886 | 144 | Panamax | 69 | 299 | 301 | Inbound | 2 | 175 | 140 | 8.95 | 13.42 | 41004 | Nearshore | 32.697 | -79.7568 | One-way Transit | 17.5
2022-04-16 07:31:32 | MAERSK KENTUCKY | 563073800 | 16.2 | 16.1 | 958 | 105 | Panamax | 79 | 298 | 299 | Inbound | 1 | 122 | 120 | 11.18 | 11.18 | 41004 | Nearshore | 32.7171 | -79.7989 | One-way Transit | 12.2
2022-04-15 06:34:16 | WAN HAI 517 | 566942000 | 15.5 | 15.4 | 850 | 121 | Panamax | 70 | 118 | 118 | Outbound | 0 | 121 | 250 | 11.18 | 13.42 | 41004 | Nearshore | 32.709 | -79.7817 | One-way Transit | 12.1
2022-04-15 22:58:58 | HAMBURG EXPRESS | 218774000 | 15 | 14.4 | 1200 | 157 | Post-Panamax | 72 | 120 | 118 | Outbound | 2 | 199 | 60 | 20.13 | 24.61 | 41004 | Nearshore | 32.6998 | -79.7629 | One-way Transit | 24.88
2022-04-15 23:46:03 | SEAMAX NORWALK | 538007063 | 14.6 | 14.4 | 981 | 138 | Post-Panamax | 71 | 118 | 118 | Outbound | 0 | 138 | 60 | 20.13 | 24.61 | 41004 | Nearshore | 32.7168 | -79.7991 | One-way Transit | 17.25
2022-04-15 21:58:53 | TIANPING | 636020495 | 9.6 | 9.4 | 1096 | 134 | Post-Panamax | 70 | 298 | 300 | Inbound | 2 | 172 | 60 | 22.37 | 26.84 | 41004 | Nearshore | 32.7173 | -79.7991 | One-way Transit | 21.5
2022-04-14 02:54:34 | WAN HAI 517 | 566942000 | 14.6 | 14.5 | 850 | 121 | Panamax | 70 | 298 | 298 | Inbound | 0 | 121 | 180 | 15.66 | 17.9 | 41004 | Nearshore | 32.7167 | -79.7976 | One-way Transit | 12.1
2022-04-11 23:33:37 | NORTHERN JUBILEE | 255806038 | 18.4 | 17 | 1086 | 138 | Post-Panamax | 71 | 120 | 122 | Outbound | 2 | 176 | 240 | 11.18 | 11.18 | 41004 | Offshore | 32.6899 | -79.7416 | One-way Transit | 22
2022-04-11 21:17:39 | CARNIVAL SUNSHINE | 308017000 | 16.6 | 14.5 | 886 | 144 | Panamax | 69 | 120 | 123 | Outbound | 3 | 190 | 230 | 11.18 | 15.66 | 41004 | Nearshore | 32.6899 | -79.7417 | One-way Transit | 19
2022-04-11 20:26:06 | TANGIER EXPRESS | 636021394 | 16.3 | 15.8 | 1200 | 157 | Post-Panamax | 74 | 118 | 119 | Outbound | 1 | 178 | 230 | 11.18 | 13.42 | 41004 | Nearshore | 32.7178 | -79.8004 | One-way Transit | 22.25
2022-04-11 22:27:44 | MSC AMALFI | 229626000 | 15.9 | 15.4 | 984 | 157 | Post-Panamax | 71 | 300 | 299 | Inbound | 1 | 174 | 230 | 11.18 | 13.42 | 41004 | Nearshore | 32.6985 | -79.7598 | One-way Transit | 21.75
2022-04-11 06:49:54 | MOL COURAGE | 431296000 | 14.5 | 14.2 | 1036 | 151 | Post-Panamax | 71 | 300 | 298 | Inbound | 2 | 187 | 250 | 13.42 | 15.66 | 41004 | Nearshore | 32.7223 | -79.8107 | One-way Transit | 23.38