## master-sv-roll
Name | MMSI | VSPD kn | WSPD mph | Transit | % Channel Occupied | Yaw deg | Effective Beam ft | LOA ft | Beam ft | Class | AIS Type | Course | Heading | Course Behavior | WDIR degT | GST mph | Buoy Source | Location | Latitude | Longitude | Date/Time UTC
MAGDALA | 311000476 | 10.9 | 8.28 | One-way Transit | 30.83 | 2 | 185 | 968 | 151 | Post-Panamax | 84 | 136 | 138 | Outbound | 279 | 11.18 | 41008 | Nearshore | 32.0275 | -80.8148 | 2022-04-19 00:13:50
MAGDALA | 311000476 | 10.9 | 8.28 | One-way Transit | 25.17 | 0 | 151 | 968 | 151 | Post-Panamax | 84 | 142 | 142 | Outbound | 279 | 11.18 | 41008 | Nearshore | 32.0252 | -80.8125 | 2022-04-19 00:14:50
MAGDALA | 311000476 | 11 | 8.28 | One-way Transit | 25.17 | 0 | 151 | 968 | 151 | Post-Panamax | 84 | 142 | 142 | Outbound | 279 | 11.18 | 41008 | Nearshore | 32.0224 | -80.81 | 2022-04-19 00:15:59
MAGDALA | 311000476 | 11.1 | 8.28 | One-way Transit | 25.17 | 0 | 151 | 968 | 151 | Post-Panamax | 84 | 142 | 142 | Outbound | 279 | 11.18 | 41008 | Nearshore | 32.0211 | -80.8088 | 2022-04-19 00:16:30
MAGDALA | 311000476 | 11.2 | 8.28 | One-way Transit | 25.17 | 0 | 151 | 968 | 151 | Post-Panamax | 84 | 142 | 142 | Outbound | 279 | 11.18 | 41008 | Nearshore | 32.0183 | -80.8062 | 2022-04-19 00:17:39
MAGDALA | 311000476 | 11.3 | 8.28 | One-way Transit | 25.17 | 0 | 151 | 968 | 151 | Post-Panamax | 84 | 142 | 142 | Outbound | 279 | 11.18 | 41008 | Nearshore | 32.0154 | -80.8036 | 2022-04-19 00:18:49
MAGDALA | 311000476 | 11.5 | 8.28 | One-way Transit | 25.17 | 0 | 151 | 968 | 151 | Post-Panamax | 84 | 142 | 142 | Outbound | 279 | 11.18 | 41008 | Nearshore | 32.0125 | -80.8009 | 2022-04-19 00:19:59
MAGDALA | 311000476 | 11.5 | 8.28 | One-way Transit | 25.17 | 0 | 151 | 968 | 151 | Post-Panamax | 84 | 142 | 142 | Outbound | 279 | 11.18 | 41008 | Nearshore | 32.0112 | -80.7997 | 2022-04-19 00:20:30
MAGDALA | 311000476 | 11.6 | 8.28 | One-way Transit | 25.17 | 0 | 151 | 968 | 151 | Post-Panamax | 84 | 142 | 142 | Outbound | 279 | 11.18 | 41008 | Nearshore | 32.0082 | -80.7969 | 2022-04-19 00:21:39
MAGDALA | 311000476 | 11.6 | 8.28 | One-way Transit | 28 | 1 | 168 | 968 | 151 | Post-Panamax | 84 | 143 | 142 | Outbound | 279 | 11.18 | 41008 | Nearshore | 32.0056 | -80.7946 | 2022-04-19 00:22:39
MAGDALA | 311000476 | 11.6 | 8.28 | One-way Transit | 28 | 1 | 168 | 968 | 151 | Post-Panamax | 84 | 143 | 142 | Outbound | 279 | 11.18 | 41008 | Nearshore | 32.0026 | -80.7919 | 2022-04-19 00:23:49
MAGDALA | 311000476 | 11.6 | 8.28 | One-way Transit | 28 | 1 | 168 | 968 | 151 | Post-Panamax | 84 | 143 | 142 | Outbound | 279 | 11.18 | 41008 | Nearshore | 32.0004 | -80.7899 | 2022-04-19 00:24:53
MAGDALA | 311000476 | 11 | 8.28 | One-way Transit | 25.17 | 0 | 151 | 968 | 151 | Post-Panamax | 84 | 118 | 118 | Outbound | 279 | 11.18 | 41008 | Offshore | 31.9904 | -80.7754 | 2022-04-19 00:29:49
MAGDALA | 311000476 | 11.1 | 8.28 | One-way Transit | 25.17 | 0 | 151 | 968 | 151 | Post-Panamax | 84 | 118 | 118 | Outbound | 279 | 11.18 | 41008 | Offshore | 31.9887 | -80.7717 | 2022-04-19 00:30:59
MAGDALA | 311000476 | 11.2 | 8.28 | One-way Transit | 25.17 | 0 | 151 | 968 | 151 | Post-Panamax | 84 | 118 | 118 | Outbound | 279 | 11.18 | 41008 | Offshore | 31.988 | -80.77 | 2022-04-19 00:31:30
MAGDALA | 311000476 | 11.3 | 8.28 | One-way Transit | 25.17 | 0 | 151 | 968 | 151 | Post-Panamax | 84 | 118 | 118 | Outbound | 279 | 11.18 | 41008 | Offshore | 31.9862 | -80.7662 | 2022-04-19 00:32:40
MAGDALA | 311000476 | 11.5 | 8.28 | One-way Transit | 28 | 1 | 168 | 968 | 151 | Post-Panamax | 84 | 119 | 118 | Outbound | 279 | 11.18 | 41008 | Offshore | 31.9843 | -80.7619 | 2022-04-19 00:33:59
MAGDALA | 311000476 | 11.5 | 8.28 | One-way Transit | 25.17 | 0 | 151 | 968 | 151 | Post-Panamax | 84 | 118 | 118 | Outbound | 279 | 11.18 | 41008 | Offshore | 31.9835 | -80.7601 | 2022-04-19 00:34:30
MAGDALA | 311000476 | 11.8 | 8.28 | One-way Transit | 25.17 | 0 | 151 | 968 | 151 | Post-Panamax | 84 | 118 | 118 | Outbound | 279 | 11.18 | 41008 | Offshore | 31.9814 | -80.7557 | 2022-04-19 00:35:49
MAGDALA | 311000476 | 11.9 | 8.28 | One-way Transit | 28 | 1 | 168 | 968 | 151 | Post-Panamax | 84 | 119 | 118 | Outbound | 279 | 11.18 | 41008 | Offshore | 31.9796 | -80.7518 | 2022-04-19 00:36:59
MAGDALA | 311000476 | 11.9 | 8.28 | One-way Transit | 25.17 | 0 | 151 | 968 | 151 | Post-Panamax | 84 | 118 | 118 | Outbound | 279 | 11.18 | 41008 | Offshore | 31.9788 | -80.75 | 2022-04-19 00:37:30
MAGDALA | 311000476 | 12 | 8.28 | One-way Transit | 25.17 | 0 | 151 | 968 | 151 | Post-Panamax | 84 | 118 | 118 | Outbound | 279 | 11.18 | 41008 | Offshore | 31.9767 | -80.7454 | 2022-04-19 00:38:49
MAGDALA | 311000476 | 12 | 8.28 | One-way Transit | 25.17 | 0 | 151 | 968 | 151 | Post-Panamax | 84 | 118 | 118 | Outbound | 279 | 11.18 | 41008 | Offshore | 31.9748 | -80.7414 | 2022-04-19 00:39:59
MAGDALA | 311000476 | 12 | 8.28 | One-way Transit | 25.17 | 0 | 151 | 968 | 151 | Post-Panamax | 84 | 118 | 118 | Outbound | 279 | 11.18 | 41008 | Offshore | 31.974 | -80.7396 | 2022-04-19 00:40:30
COSCO HOPE | 477598800 | 13.5 | 8.28 | One-way Transit | 40 | 4 | 240 | 1200 | 157 | Post-Panamax | 70 | 298 | 302 | Inbound | 279 | 11.18 | 41008 | Offshore | 31.9737 | -80.7393 | 2022-04-19 01:10:01
COSCO HOPE | 477598800 | 13.6 | 8.28 | One-way Transit | 36.67 | 3 | 220 | 1200 | 157 | Post-Panamax | 70 | 299 | 302 | Inbound | 279 | 11.18 | 41008 | Offshore | 31.9758 | -80.7436 | 2022-04-19 01:11:01
COSCO HOPE | 477598800 | 13.8 | 8.28 | One-way Transit | 36.67 | 3 | 220 | 1200 | 157 | Post-Panamax | 70 | 299 | 302 | Inbound | 279 | 11.18 | 41008 | Offshore | 31.9768 | -80.7456 | 2022-04-19 01:11:31
COSCO HOPE | 477598800 | 14.1 | 8.28 | One-way Transit | 36.67 | 3 | 220 | 1200 | 157 | Post-Panamax | 70 | 299 | 302 | Inbound | 279 | 11.18 | 41008 | Offshore | 31.9786 | -80.7494 | 2022-04-19 01:12:33
COSCO HOPE | 477598800 | 14.3 | 8.28 | One-way Transit | 36.67 | 3 | 220 | 1200 | 157 | Post-Panamax | 70 | 298 | 301 | Inbound | 279 | 11.18 | 41008 | Offshore | 31.9808 | -80.7542 | 2022-04-19 01:13:39
COSCO HOPE | 477598800 | 14.4 | 8.28 | One-way Transit | 36.67 | 3 | 220 | 1200 | 157 | Post-Panamax | 70 | 298 | 301 | Inbound | 279 | 11.18 | 41008 | Offshore | 31.9828 | -80.7585 | 2022-04-19 01:14:39
COSCO HOPE | 477598800 | 14.5 | 8.28 | One-way Transit | 36.67 | 3 | 220 | 1200 | 157 | Post-Panamax | 70 | 297 | 300 | Inbound | 279 | 11.18 | 41008 | Offshore | 31.9837 | -80.7606 | 2022-04-19 01:15:09
COSCO HOPE | 477598800 | 14.6 | 8.28 | One-way Transit | 36.67 | 3 | 220 | 1200 | 157 | Post-Panamax | 70 | 297 | 300 | Inbound | 279 | 11.18 | 41008 | Offshore | 31.9867 | -80.7672 | 2022-04-19 01:16:39
COSCO HOPE | 477598800 | 14.4 | 8.28 | One-way Transit | 40 | 4 | 240 | 1200 | 157 | Post-Panamax | 70 | 297 | 301 | Inbound | 279 | 11.18 | 41008 | Offshore | 31.9886 | -80.7716 | 2022-04-19 01:17:39
COSCO HOPE | 477598800 | 14.7 | 8.28 | One-way Transit | 36.67 | 3 | 220 | 1200 | 157 | Post-Panamax | 70 | 297 | 300 | Inbound | 279 | 11.18 | 41008 | Offshore | 31.9906 | -80.776 | 2022-04-19 01:18:39
COSCO HOPE | 477598800 | 14.6 | 8.05 | One-way Transit | 43.5 | 5 | 261 | 1200 | 157 | Post-Panamax | 70 | 318 | 323 | Inbound | 322 | 11.18 | 41008 | Nearshore | 31.9988 | -80.7883 | 2022-04-19 01:21:45
COSCO HOPE | 477598800 | 14.4 | 8.05 | One-way Transit | 40 | 4 | 240 | 1200 | 157 | Post-Panamax | 70 | 319 | 323 | Inbound | 322 | 11.18 | 41008 | Nearshore | 32.0019 | -80.7914 | 2022-04-19 01:22:45
COSCO HOPE | 477598800 | 14.2 | 8.05 | One-way Transit | 40 | 4 | 240 | 1200 | 157 | Post-Panamax | 70 | 321 | 325 | Inbound | 322 | 11.18 | 41008 | Nearshore | 32.005 | -80.7943 | 2022-04-19 01:23:45
COSCO HOPE | 477598800 | 14.4 | 8.05 | One-way Transit | 36.67 | 3 | 220 | 1200 | 157 | Post-Panamax | 70 | 322 | 325 | Inbound | 322 | 11.18 | 41008 | Nearshore | 32.0083 | -80.7973 | 2022-04-19 01:24:45
COSCO HOPE | 477598800 | 14.2 | 8.05 | One-way Transit | 36.67 | 3 | 220 | 1200 | 157 | Post-Panamax | 70 | 322 | 325 | Inbound | 322 | 11.18 | 41008 | Nearshore | 32.0117 | -80.8004 | 2022-04-19 01:25:45
COSCO HOPE | 477598800 | 14.8 | 8.05 | One-way Transit | 36.67 | 3 | 220 | 1200 | 157 | Post-Panamax | 70 | 322 | 325 | Inbound | 322 | 11.18 | 41008 | Nearshore | 32.015 | -80.8034 | 2022-04-19 01:26:45
COSCO HOPE | 477598800 | 14.7 | 8.05 | One-way Transit | 33.17 | 2 | 199 | 1200 | 157 | Post-Panamax | 70 | 323 | 325 | Inbound | 322 | 11.18 | 41008 | Nearshore | 32.0184 | -80.8064 | 2022-04-19 01:27:45
COSCO HOPE | 477598800 | 14.6 | 8.05 | One-way Transit | 33.17 | 2 | 199 | 1200 | 157 | Post-Panamax | 70 | 323 | 325 | Inbound | 322 | 11.18 | 41008 | Nearshore | 32.0222 | -80.8098 | 2022-04-19 01:28:45
COSCO HOPE | 477598800 | 15 | 8.05 | One-way Transit | 36.67 | 3 | 220 | 1200 | 157 | Post-Panamax | 70 | 322 | 325 | Inbound | 322 | 11.18 | 41008 | Nearshore | 32.0255 | -80.8128 | 2022-04-19 01:29:51
COSCOSHIPPING ORCHID | 477286200 | 13.5 | 8.05 | One-way Transit | 29.67 | 1 | 178 | 1200 | 157 | Post-Panamax | 71 | 300 | 299 | Inbound | 322 | 11.18 | 41008 | Offshore | 31.9737 | -80.738 | 2022-04-19 01:35:49
COSCOSHIPPING ORCHID | 477286200 | 13.6 | 8.05 | One-way Transit | 26.17 | 0 | 157 | 1200 | 157 | Post-Panamax | 71 | 298 | 298 | Inbound | 322 | 11.18 | 41008 | Offshore | 31.9755 | -80.7419 | 2022-04-19 01:36:49
COSCOSHIPPING ORCHID | 477286200 | 13.6 | 8.05 | One-way Transit | 26.17 | 0 | 157 | 1200 | 157 | Post-Panamax | 71 | 298 | 298 | Inbound | 322 | 11.18 | 41008 | Offshore | 31.9773 | -80.7458 | 2022-04-19 01:37:49
COSCOSHIPPING ORCHID | 477286200 | 13.7 | 8.05 | One-way Transit | 26.17 | 0 | 157 | 1200 | 157 | Post-Panamax | 71 | 296 | 296 | Inbound | 322 | 11.18 | 41008 | Offshore | 31.979 | -80.7499 | 2022-04-19 01:38:49
COSCOSHIPPING ORCHID | 477286200 | 13.7 | 8.05 | One-way Transit | 33.17 | 2 | 199 | 1200 | 157 | Post-Panamax | 71 | 296 | 298 | Inbound | 322 | 11.18 | 41008 | Offshore | 31.9806 | -80.7539 | 2022-04-19 01:39:49
COSCOSHIPPING ORCHID | 477286200 | 13.7 | 8.05 | One-way Transit | 33.17 | 2 | 199 | 1200 | 157 | Post-Panamax | 71 | 296 | 298 | Inbound | 322 | 11.18 | 41008 | Offshore | 31.9824 | -80.7579 | 2022-04-19 01:40:49
COSCOSHIPPING ORCHID | 477286200 | 13.7 | 8.05 | One-way Transit | 29.67 | 1 | 178 | 1200 | 157 | Post-Panamax | 71 | 297 | 298 | Inbound | 322 | 11.18 | 41008 | Offshore | 31.9841 | -80.7618 | 2022-04-19 01:41:49
COSCOSHIPPING ORCHID | 477286200 | 13.6 | 8.05 | One-way Transit | 26.17 | 0 | 157 | 1200 | 157 | Post-Panamax | 71 | 300 | 300 | Inbound | 322 | 11.18 | 41008 | Offshore | 31.9859 | -80.7658 | 2022-04-19 01:42:49
COSCOSHIPPING ORCHID | 477286200 | 13.7 | 8.05 | One-way Transit | 29.67 | 1 | 178 | 1200 | 157 | Post-Panamax | 71 | 299 | 300 | Inbound | 322 | 11.18 | 41008 | Offshore | 31.9882 | -80.7703 | 2022-04-19 01:43:59
COSCOSHIPPING ORCHID | 477286200 | 13.7 | 8.05 | One-way Transit | 26.17 | 0 | 157 | 1200 | 157 | Post-Panamax | 71 | 300 | 300 | Inbound | 322 | 11.18 | 41008 | Offshore | 31.99 | -80.7742 | 2022-04-19 01:44:59
COSCOSHIPPING ORCHID | 477286200 | 13.8 | 8.05 | One-way Transit | 29.67 | 1 | 178 | 1200 | 157 | Post-Panamax | 71 | 299 | 300 | Inbound | 322 | 11.18 | 41008 | Offshore | 31.9913 | -80.7769 | 2022-04-19 01:45:39
COSCOSHIPPING ORCHID | 477286200 | 13.5 | 8.05 | One-way Transit | 33.17 | 2 | 199 | 1200 | 157 | Post-Panamax | 71 | 318 | 320 | Inbound | 322 | 11.18 | 41008 | Nearshore | 31.999 | -80.7886 | 2022-04-19 01:48:59
COSCOSHIPPING ORCHID | 477286200 | 13.4 | 8.05 | One-way Transit | 29.67 | 1 | 178 | 1200 | 157 | Post-Panamax | 71 | 320 | 321 | Inbound | 322 | 11.18 | 41008 | Nearshore | 32.0009 | -80.7905 | 2022-04-19 01:49:39
COSCOSHIPPING ORCHID | 477286200 | 13.5 | 8.05 | One-way Transit | 26.17 | 0 | 157 | 1200 | 157 | Post-Panamax | 71 | 322 | 322 | Inbound | 322 | 11.18 | 41008 | Nearshore | 32.0043 | -80.7938 | 2022-04-19 01:50:49
COSCOSHIPPING ORCHID | 477286200 | 13.7 | 8.05 | One-way Transit | 26.17 | 0 | 157 | 1200 | 157 | Post-Panamax | 71 | 322 | 322 | Inbound | 322 | 11.18 | 41008 | Nearshore | 32.0077 | -80.7969 | 2022-04-19 01:51:58
COSCOSHIPPING ORCHID | 477286200 | 13.8 | 8.05 | One-way Transit | 29.67 | 1 | 178 | 1200 | 157 | Post-Panamax | 71 | 322 | 323 | Inbound | 322 | 11.18 | 41008 | Nearshore | 32.0108 | -80.7997 | 2022-04-19 01:52:58
COSCOSHIPPING ORCHID | 477286200 | 13.8 | 8.05 | One-way Transit | 26.17 | 0 | 157 | 1200 | 157 | Post-Panamax | 71 | 323 | 323 | Inbound | 322 | 11.18 | 41008 | Nearshore | 32.0124 | -80.8011 | 2022-04-19 01:53:29
COSCOSHIPPING ORCHID | 477286200 | 14 | 8.05 | One-way Transit | 29.67 | 1 | 178 | 1200 | 157 | Post-Panamax | 71 | 322 | 323 | Inbound | 322 | 11.18 | 41008 | Nearshore | 32.0159 | -80.8042 | 2022-04-19 01:54:38
COSCOSHIPPING ORCHID | 477286200 | 14.2 | 8.05 | One-way Transit | 29.67 | 1 | 178 | 1200 | 157 | Post-Panamax | 71 | 322 | 321 | Inbound | 322 | 11.18 | 41008 | Nearshore | 32.0191 | -80.8071 | 2022-04-19 01:55:38
COSCOSHIPPING ORCHID | 477286200 | 14.3 | 8.05 | One-way Transit | 26.17 | 0 | 157 | 1200 | 157 | Post-Panamax | 71 | 321 | 321 | Inbound | 322 | 11.18 | 41008 | Nearshore | 32.0222 | -80.81 | 2022-04-19 01:56:38
COSCOSHIPPING ORCHID | 477286200 | 14.4 | 8.05 | One-way Transit | 26.17 | 0 | 157 | 1200 | 157 | Post-Panamax | 71 | 321 | 321 | Inbound | 322 | 11.18 | 41008 | Nearshore | 32.0254 | -80.813 | 2022-04-19 01:57:38
HUDSON EXPRESS | 368359000 | 15 | 8.05 | One-way Transit | 24.67 | 1 | 148 | 1000 | 131 | Post-Panamax | 70 | 297 | 296 | Inbound | 322 | 11.18 | 41008 | Offshore | 31.9727 | -80.736 | 2022-04-19 01:59:59
HUDSON EXPRESS | 368359000 | 15.2 | 8.05 | One-way Transit | 21.83 | 0 | 131 | 1000 | 131 | Post-Panamax | 70 | 297 | 297 | Inbound | 322 | 11.18 | 41008 | Offshore | 31.9745 | -80.7404 | 2022-04-19 02:00:59
HUDSON EXPRESS | 368359000 | 15.1 | 8.05 | One-way Transit | 24.67 | 1 | 148 | 1000 | 131 | Post-Panamax | 70 | 296 | 297 | Inbound | 322 | 11.18 | 41008 | Offshore | 31.9754 | -80.7427 | 2022-04-19 02:01:29
HUDSON EXPRESS | 368359000 | 14.8 | 8.05 | One-way Transit | 27.67 | 2 | 166 | 1000 | 131 | Post-Panamax | 70 | 298 | 300 | Inbound | 322 | 11.18 | 41008 | Offshore | 31.9776 | -80.7475 | 2022-04-19 02:02:36
HUDSON EXPRESS | 368359000 | 15 | 8.05 | One-way Transit | 24.67 | 1 | 148 | 1000 | 131 | Post-Panamax | 70 | 299 | 300 | Inbound | 322 | 11.18 | 41008 | Offshore | 31.9795 | -80.7518 | 2022-04-19 02:03:36
HUDSON EXPRESS | 368359000 | 14.8 | 8.05 | One-way Transit | 27.67 | 2 | 166 | 1000 | 131 | Post-Panamax | 70 | 297 | 299 | Inbound | 322 | 11.18 | 41008 | Offshore | 31.9817 | -80.7566 | 2022-04-19 02:04:41
HUDSON EXPRESS | 368359000 | 14.8 | 8.05 | One-way Transit | 24.67 | 1 | 148 | 1000 | 131 | Post-Panamax | 70 | 298 | 299 | Inbound | 322 | 11.18 | 41008 | Offshore | 31.9836 | -80.7609 | 2022-04-19 02:05:41
HUDSON EXPRESS | 368359000 | 14.9 | 8.05 | One-way Transit | 24.67 | 1 | 148 | 1000 | 131 | Post-Panamax | 70 | 298 | 299 | Inbound | 322 | 11.18 | 41008 | Offshore | 31.9855 | -80.7652 | 2022-04-19 02:06:41
HUDSON EXPRESS | 368359000 | 14.8 | 8.05 | One-way Transit | 24.67 | 1 | 148 | 1000 | 131 | Post-Panamax | 70 | 298 | 299 | Inbound | 322 | 11.18 | 41008 | Offshore | 31.9874 | -80.7695 | 2022-04-19 02:07:41
HUDSON EXPRESS | 368359000 | 14.8 | 8.05 | One-way Transit | 27.67 | 2 | 166 | 1000 | 131 | Post-Panamax | 70 | 297 | 299 | Inbound | 322 | 11.18 | 41008 | Offshore | 31.9893 | -80.7738 | 2022-04-19 02:08:42
HUDSON EXPRESS | 368359000 | 14.8 | 8.05 | One-way Transit | 33.33 | 4 | 200 | 1000 | 131 | Post-Panamax | 70 | 300 | 304 | Inbound | 322 | 11.18 | 41008 | Offshore | 31.9916 | -80.7789 | 2022-04-19 02:09:53
HUDSON EXPRESS | 368359000 | 14.7 | 8.05 | One-way Transit | 21.83 | 0 | 131 | 1000 | 131 | Post-Panamax | 70 | 322 | 322 | Inbound | 322 | 11.18 | 41008 | Nearshore | 32 | -80.7895 | 2022-04-19 02:12:53
HUDSON EXPRESS | 368359000 | 14.7 | 8.05 | One-way Transit | 24.67 | 1 | 148 | 1000 | 131 | Post-Panamax | 70 | 321 | 322 | Inbound | 322 | 11.18 | 41008 | Nearshore | 32.0031 | -80.7924 | 2022-04-19 02:13:53
HUDSON EXPRESS | 368359000 | 14.9 | 8.05 | One-way Transit | 24.67 | 1 | 148 | 1000 | 131 | Post-Panamax | 70 | 322 | 323 | Inbound | 322 | 11.18 | 41008 | Nearshore | 32.0063 | -80.7954 | 2022-04-19 02:14:53
HUDSON EXPRESS | 368359000 | 14.9 | 8.05 | One-way Transit | 24.67 | 1 | 148 | 1000 | 131 | Post-Panamax | 70 | 322 | 323 | Inbound | 322 | 11.18 | 41008 | Nearshore | 32.0095 | -80.7983 | 2022-04-19 02:15:53
HUDSON EXPRESS | 368359000 | 15.2 | 8.05 | One-way Transit | 24.67 | 1 | 148 | 1000 | 131 | Post-Panamax | 70 | 323 | 324 | Inbound | 322 | 11.18 | 41008 | Nearshore | 32.0128 | -80.8013 | 2022-04-19 02:16:53
HUDSON EXPRESS | 368359000 | 15.2 | 8.05 | One-way Transit | 27.67 | 2 | 166 | 1000 | 131 | Post-Panamax | 70 | 322 | 324 | Inbound | 322 | 11.18 | 41008 | Nearshore | 32.0162 | -80.8043 | 2022-04-19 02:17:53
HUDSON EXPRESS | 368359000 | 15.2 | 8.05 | One-way Transit | 21.83 | 0 | 131 | 1000 | 131 | Post-Panamax | 70 | 324 | 324 | Inbound | 322 | 11.18 | 41008 | Nearshore | 32.0196 | -80.8073 | 2022-04-19 02:18:53
HUDSON EXPRESS | 368359000 | 15.3 | 8.05 | One-way Transit | 21.83 | 0 | 131 | 1000 | 131 | Post-Panamax | 70 | 324 | 324 | Inbound | 322 | 11.18 | 41008 | Nearshore | 32.023 | -80.8103 | 2022-04-19 02:19:53
HUDSON EXPRESS | 368359000 | 15.4 | 23.04 | One-way Transit | 24.67 | 1 | 148 | 1000 | 131 | Post-Panamax | 70 | 323 | 324 | Inbound | 0 | 29.08 | 41008 | Nearshore | 32.0264 | -80.8132 | 2022-04-19 02:20:53
CMA CGM LA TRAVIATA | 228340900 | 11.6 | 23.04 | One-way Transit | 23.5 | 0 | 141 | 1096 | 141 | Post-Panamax | 70 | 138 | 138 | Outbound | 0 | 29.08 | 41008 | Nearshore | 32.0267 | -80.814 | 2022-04-19 02:27:44
CMA CGM LA TRAVIATA | 228340900 | 12 | 23.04 | One-way Transit | 26.67 | 1 | 160 | 1096 | 141 | Post-Panamax | 70 | 138 | 139 | Outbound | 0 | 29.08 | 41008 | Nearshore | 32.0242 | -80.8115 | 2022-04-19 02:28:45
CMA CGM LA TRAVIATA | 228340900 | 12.3 | 23.04 | One-way Transit | 26.67 | 1 | 160 | 1096 | 141 | Post-Panamax | 70 | 141 | 140 | Outbound | 0 | 29.08 | 41008 | Nearshore | 32.0212 | -80.8086 | 2022-04-19 02:29:54
CMA CGM LA TRAVIATA | 228340900 | 12.4 | 23.04 | One-way Transit | 23.5 | 0 | 141 | 1096 | 141 | Post-Panamax | 70 | 140 | 140 | Outbound | 0 | 29.08 | 41008 | Nearshore | 32.0198 | -80.8073 | 2022-04-19 02:30:24
CMA CGM LA TRAVIATA | 228340900 | 12.6 | 23.04 | One-way Transit | 23.5 | 0 | 141 | 1096 | 141 | Post-Panamax | 70 | 142 | 142 | Outbound | 0 | 29.08 | 41008 | Nearshore | 32.0166 | -80.8042 | 2022-04-19 02:31:34
CMA CGM LA TRAVIATA | 228340900 | 12.7 | 23.04 | One-way Transit | 26.67 | 1 | 160 | 1096 | 141 | Post-Panamax | 70 | 143 | 142 | Outbound | 0 | 29.08 | 41008 | Nearshore | 32.0138 | -80.8017 | 2022-04-19 02:32:34
CMA CGM LA TRAVIATA | 228340900 | 12.9 | 23.04 | One-way Transit | 26.67 | 1 | 160 | 1096 | 141 | Post-Panamax | 70 | 143 | 142 | Outbound | 0 | 29.08 | 41008 | Nearshore | 32.0104 | -80.7988 | 2022-04-19 02:33:45
CMA CGM LA TRAVIATA | 228340900 | 13 | 23.04 | One-way Transit | 26.67 | 1 | 160 | 1096 | 141 | Post-Panamax | 70 | 144 | 143 | Outbound | 0 | 29.08 | 41008 | Nearshore | 32.0075 | -80.7962 | 2022-04-19 02:34:45
CMA CGM LA TRAVIATA | 228340900 | 13.1 | 23.04 | One-way Transit | 29.83 | 2 | 179 | 1096 | 141 | Post-Panamax | 70 | 144 | 142 | Outbound | 0 | 29.08 | 41008 | Nearshore | 32.0056 | -80.7946 | 2022-04-19 02:35:24
CMA CGM LA TRAVIATA | 228340900 | 13.2 | 23.04 | One-way Transit | 26.67 | 1 | 160 | 1096 | 141 | Post-Panamax | 70 | 141 | 140 | Outbound | 0 | 29.08 | 41008 | Nearshore | 32.0022 | -80.7914 | 2022-04-19 02:36:34
CMA CGM LA TRAVIATA | 228340900 | 13.4 | 23.04 | One-way Transit | 26.67 | 1 | 160 | 1096 | 141 | Post-Panamax | 70 | 141 | 140 | Outbound | 0 | 29.08 | 41008 | Nearshore | 31.9988 | -80.7883 | 2022-04-19 02:37:43
CMA CGM LA TRAVIATA | 228340900 | 13 | 23.04 | One-way Transit | 29.83 | 2 | 179 | 1096 | 141 | Post-Panamax | 70 | 117 | 115 | Outbound | 0 | 29.08 | 41008 | Offshore | 31.9918 | -80.7785 | 2022-04-19 02:40:43
CMA CGM LA TRAVIATA | 228340900 | 13.2 | 23.04 | One-way Transit | 26.67 | 1 | 160 | 1096 | 141 | Post-Panamax | 70 | 117 | 116 | Outbound | 0 | 29.08 | 41008 | Offshore | 31.9901 | -80.7746 | 2022-04-19 02:41:44
CMA CGM LA TRAVIATA | 228340900 | 13.3 | 23.04 | One-way Transit | 23.5 | 0 | 141 | 1096 | 141 | Post-Panamax | 70 | 118 | 118 | Outbound | 0 | 29.08 | 41008 | Offshore | 31.9882 | -80.7701 | 2022-04-19 02:42:54
CMA CGM LA TRAVIATA | 228340900 | 13.5 | 23.04 | One-way Transit | 23.5 | 0 | 141 | 1096 | 141 | Post-Panamax | 70 | 118 | 118 | Outbound | 0 | 29.08 | 41008 | Offshore | 31.9864 | -80.7662 | 2022-04-19 02:43:54
CMA CGM LA TRAVIATA | 228340900 | 13.7 | 23.04 | One-way Transit | 26.67 | 1 | 160 | 1096 | 141 | Post-Panamax | 70 | 119 | 118 | Outbound | 0 | 29.08 | 41008 | Offshore | 31.9846 | -80.7623 | 2022-04-19 02:44:54
CMA CGM LA TRAVIATA | 228340900 | 13.8 | 23.04 | One-way Transit | 23.5 | 0 | 141 | 1096 | 141 | Post-Panamax | 70 | 118 | 118 | Outbound | 0 | 29.08 | 41008 | Offshore | 31.9833 | -80.7596 | 2022-04-19 02:45:35
CMA CGM LA TRAVIATA | 228340900 | 13.7 | 23.04 | One-way Transit | 26.67 | 1 | 160 | 1096 | 141 | Post-Panamax | 70 | 119 | 118 | Outbound | 0 | 29.08 | 41008 | Offshore | 31.9809 | -80.7544 | 2022-04-19 02:46:54
CMA CGM LA TRAVIATA | 228340900 | 13.3 | 23.04 | One-way Transit | 23.5 | 0 | 141 | 1096 | 141 | Post-Panamax | 70 | 118 | 118 | Outbound | 0 | 29.08 | 41008 | Offshore | 31.9791 | -80.7505 | 2022-04-19 02:47:54
CMA CGM LA TRAVIATA | 228340900 | 13.1 | 23.04 | One-way Transit | 23.5 | 0 | 141 | 1096 | 141 | Post-Panamax | 70 | 118 | 118 | Outbound | 0 | 29.08 | 41008 | Offshore | 31.978 | -80.7482 | 2022-04-19 02:48:30
CMA CGM LA TRAVIATA | 228340900 | 12.7 | 23.04 | One-way Transit | 23.5 | 0 | 141 | 1096 | 141 | Post-Panamax | 70 | 118 | 118 | Outbound | 0 | 29.08 | 41008 | Offshore | 31.9762 | -80.7441 | 2022-04-19 02:49:36
CMA CGM LA TRAVIATA | 228340900 | 12.3 | 23.04 | One-way Transit | 26.67 | 1 | 160 | 1096 | 141 | Post-Panamax | 70 | 119 | 118 | Outbound | 0 | 29.08 | 41008 | Offshore | 31.9744 | -80.7403 | 2022-04-19 02:50:40
CMA CGM LA TRAVIATA | 228340900 | 11.8 | 23.04 | One-way Transit | 26.67 | 1 | 160 | 1096 | 141 | Post-Panamax | 70 | 119 | 118 | Outbound | 0 | 29.08 | 41008 | Offshore | 31.9728 | -80.7368 | 2022-04-19 02:51:40
ZIM TARRAGONA | 428041000 | 16.2 | 25.73 | One-way Transit | 20 | 1 | 120 | 856 | 105 | Panamax | 72 | 142 | 143 | Outbound | 334 | 31.32 | 41008 | Nearshore | 32.0266 | -80.8131 | 2022-04-19 07:37:57
ZIM TARRAGONA | 428041000 | 16.3 | 25.73 | One-way Transit | 17.5 | 0 | 105 | 856 | 105 | Panamax | 72 | 143 | 143 | Outbound | 334 | 31.32 | 41008 | Nearshore | 32.0248 | -80.8115 | 2022-04-19 07:38:26
ZIM TARRAGONA | 428041000 | 16.3 | 25.73 | One-way Transit | 20 | 1 | 120 | 856 | 105 | Panamax | 72 | 145 | 144 | Outbound | 334 | 31.32 | 41008 | Nearshore | 32.0207 | -80.8081 | 2022-04-19 07:39:32
ZIM TARRAGONA | 428041000 | 16.3 | 25.73 | One-way Transit | 25 | 3 | 150 | 856 | 105 | Panamax | 72 | 145 | 142 | Outbound | 334 | 31.32 | 41008 | Nearshore | 32.0166 | -80.8048 | 2022-04-19 07:40:38
ZIM TARRAGONA | 428041000 | 16.2 | 25.73 | One-way Transit | 22.5 | 2 | 135 | 856 | 105 | Panamax | 72 | 144 | 142 | Outbound | 334 | 31.32 | 41008 | Nearshore | 32.013 | -80.8016 | 2022-04-19 07:41:38
ZIM TARRAGONA | 428041000 | 16 | 25.73 | One-way Transit | 25 | 3 | 150 | 856 | 105 | Panamax | 72 | 143 | 140 | Outbound | 334 | 31.32 | 41008 | Nearshore | 32.009 | -80.7981 | 2022-04-19 07:42:45
ZIM TARRAGONA | 428041000 | 15.9 | 25.73 | One-way Transit | 22.5 | 2 | 135 | 856 | 105 | Panamax | 72 | 140 | 138 | Outbound | 334 | 31.32 | 41008 | Nearshore | 32.0052 | -80.7944 | 2022-04-19 07:43:51
ZIM TARRAGONA | 428041000 | 15.7 | 25.73 | One-way Transit | 22.5 | 2 | 135 | 856 | 105 | Panamax | 72 | 140 | 138 | Outbound | 334 | 31.32 | 41008 | Nearshore | 32.0018 | -80.791 | 2022-04-19 07:44:51
ZIM TARRAGONA | 428041000 | 14.6 | 25.73 | One-way Transit | 29.83 | 5 | 179 | 856 | 105 | Panamax | 72 | 120 | 115 | Outbound | 334 | 31.32 | 41008 | Offshore | 31.9914 | -80.7775 | 2022-04-19 07:48:33
ZIM TARRAGONA | 428041000 | 14.6 | 25.73 | One-way Transit | 22.5 | 2 | 135 | 856 | 105 | Panamax | 72 | 118 | 116 | Outbound | 334 | 31.32 | 41008 | Offshore | 31.9891 | -80.7725 | 2022-04-19 07:49:45
ZIM TARRAGONA | 428041000 | 13.9 | 25.73 | One-way Transit | 22.5 | 2 | 135 | 856 | 105 | Panamax | 72 | 118 | 116 | Outbound | 334 | 31.32 | 41008 | Offshore | 31.9871 | -80.768 | 2022-04-19 07:50:51
ZIM TARRAGONA | 428041000 | 13.4 | 25.73 | One-way Transit | 22.5 | 2 | 135 | 856 | 105 | Panamax | 72 | 118 | 116 | Outbound | 334 | 31.32 | 41008 | Offshore | 31.9851 | -80.7637 | 2022-04-19 07:51:56
ZIM TARRAGONA | 428041000 | 13 | 25.73 | One-way Transit | 25 | 3 | 150 | 856 | 105 | Panamax | 72 | 118 | 115 | Outbound | 334 | 31.32 | 41008 | Offshore | 31.9834 | -80.7599 | 2022-04-19 07:52:56
ZIM TARRAGONA | 428041000 | 12.7 | 25.73 | One-way Transit | 22.5 | 2 | 135 | 856 | 105 | Panamax | 72 | 118 | 116 | Outbound | 334 | 31.32 | 41008 | Offshore | 31.9816 | -80.7562 | 2022-04-19 07:53:56
ZIM TARRAGONA | 428041000 | 12.5 | 25.73 | One-way Transit | 29.83 | 5 | 179 | 856 | 105 | Panamax | 72 | 119 | 114 | Outbound | 334 | 31.32 | 41008 | Offshore | 31.9808 | -80.7544 | 2022-04-19 07:54:27
ZIM TARRAGONA | 428041000 | 12.4 | 25.73 | One-way Transit | 25 | 3 | 150 | 856 | 105 | Panamax | 72 | 117 | 114 | Outbound | 334 | 31.32 | 41008 | Offshore | 31.9789 | -80.7503 | 2022-04-19 07:55:34
ZIM TARRAGONA | 428041000 | 11.6 | 25.73 | One-way Transit | 27.33 | 4 | 164 | 856 | 105 | Panamax | 72 | 118 | 114 | Outbound | 334 | 31.32 | 41008 | Offshore | 31.9773 | -80.7468 | 2022-04-19 07:56:34
ZIM TARRAGONA | 428041000 | 10.6 | 25.73 | One-way Transit | 25 | 3 | 150 | 856 | 105 | Panamax | 72 | 117 | 114 | Outbound | 334 | 31.32 | 41008 | Offshore | 31.9754 | -80.7425 | 2022-04-19 07:57:54
ZIM TARRAGONA | 428041000 | 10.2 | 25.73 | One-way Transit | 17.5 | 0 | 105 | 856 | 105 | Panamax | 72 | 116 | 116 | Outbound | 334 | 31.32 | 41008 | Offshore | 31.9743 | -80.74 | 2022-04-19 07:58:43
ZIM TARRAGONA | 428041000 | 9.9 | 25.73 | One-way Transit | 25 | 3 | 150 | 856 | 105 | Panamax | 72 | 122 | 119 | Outbound | 334 | 31.32 | 41008 | Offshore | 31.9727 | -80.7367 | 2022-04-19 07:59:54
MSC VITTORIA | 372051000 | 14.6 | 14.32 | One-way Transit | 29.67 | 2 | 178 | 1066 | 141 | Post-Panamax | 71 | 135 | 137 | Outbound | 1 | 20.13 | 41008 | Nearshore | 32.0274 | -80.815 | 2022-04-19 16:07:34
MSC VITTORIA | 372051000 | 14.6 | 14.32 | One-way Transit | 29.67 | 2 | 178 | 1066 | 141 | Post-Panamax | 71 | 139 | 141 | Outbound | 1 | 20.13 | 41008 | Nearshore | 32.0243 | -80.8118 | 2022-04-19 16:08:34
MSC VITTORIA | 372051000 | 14.5 | 14.32 | One-way Transit | 32.83 | 3 | 197 | 1066 | 141 | Post-Panamax | 71 | 139 | 142 | Outbound | 1 | 20.13 | 41008 | Nearshore | 32.0211 | -80.8087 | 2022-04-19 16:09:34
MSC VITTORIA | 372051000 | 14.8 | 14.32 | One-way Transit | 29.67 | 2 | 178 | 1066 | 141 | Post-Panamax | 71 | 139 | 141 | Outbound | 1 | 20.13 | 41008 | Nearshore | 32.0178 | -80.8057 | 2022-04-19 16:10:34
MSC VITTORIA | 372051000 | 14.8 | 14.32 | One-way Transit | 29.67 | 2 | 178 | 1066 | 141 | Post-Panamax | 71 | 140 | 142 | Outbound | 1 | 20.13 | 41008 | Nearshore | 32.0145 | -80.8027 | 2022-04-19 16:11:34
MSC VITTORIA | 372051000 | 14.7 | 14.32 | One-way Transit | 29.67 | 2 | 178 | 1066 | 141 | Post-Panamax | 71 | 141 | 143 | Outbound | 1 | 20.13 | 41008 | Nearshore | 32.0113 | -80.7997 | 2022-04-19 16:12:34
MSC VITTORIA | 372051000 | 14.5 | 14.32 | One-way Transit | 32.83 | 3 | 197 | 1066 | 141 | Post-Panamax | 71 | 140 | 143 | Outbound | 1 | 20.13 | 41008 | Nearshore | 32.008 | -80.7967 | 2022-04-19 16:13:34
MSC VITTORIA | 372051000 | 14.4 | 14.32 | One-way Transit | 32.83 | 3 | 197 | 1066 | 141 | Post-Panamax | 71 | 139 | 142 | Outbound | 1 | 20.13 | 41008 | Nearshore | 32.0048 | -80.7937 | 2022-04-19 16:14:34
MSC VITTORIA | 372051000 | 14.2 | 14.32 | One-way Transit | 32.83 | 3 | 197 | 1066 | 141 | Post-Panamax | 71 | 139 | 142 | Outbound | 1 | 20.13 | 41008 | Nearshore | 32.0016 | -80.7908 | 2022-04-19 16:15:34
MSC VITTORIA | 372051000 | 15.5 | 12.53 | One-way Transit | 32.83 | 3 | 197 | 1066 | 141 | Post-Panamax | 71 | 116 | 119 | Outbound | 358 | 17.9 | 41008 | Offshore | 31.9829 | -80.7584 | 2022-04-19 16:23:35
MSC VITTORIA | 372051000 | 15.6 | 12.53 | One-way Transit | 32.83 | 3 | 197 | 1066 | 141 | Post-Panamax | 71 | 116 | 119 | Outbound | 358 | 17.9 | 41008 | Offshore | 31.9808 | -80.7537 | 2022-04-19 16:24:35
MSC VITTORIA | 372051000 | 15.4 | 12.53 | One-way Transit | 32.83 | 3 | 197 | 1066 | 141 | Post-Panamax | 71 | 116 | 119 | Outbound | 358 | 17.9 | 41008 | Offshore | 31.9786 | -80.7488 | 2022-04-19 16:25:40
MSC VITTORIA | 372051000 | 15 | 12.53 | One-way Transit | 29.67 | 2 | 178 | 1066 | 141 | Post-Panamax | 71 | 117 | 119 | Outbound | 358 | 17.9 | 41008 | Offshore | 31.9762 | -80.7436 | 2022-04-19 16:26:52
MSC VITTORIA | 372051000 | 14.3 | 12.53 | One-way Transit | 29.67 | 2 | 178 | 1066 | 141 | Post-Panamax | 71 | 118 | 120 | Outbound | 358 | 17.9 | 41008 | Offshore | 31.9742 | -80.7394 | 2022-04-19 16:27:52
MSC REGULUS | 373068000 | 15.6 | 6.49 | One-way Transit | 33.17 | 2 | 199 | 1200 | 157 | Post-Panamax | 72 | 136 | 138 | Outbound | 4 | 13.42 | 41008 | Nearshore | 32.0281 | -80.8156 | 2022-04-19 18:45:52
MSC REGULUS | 373068000 | 15.5 | 6.49 | One-way Transit | 26.17 | 0 | 157 | 1200 | 157 | Post-Panamax | 72 | 141 | 141 | Outbound | 4 | 13.42 | 41008 | Nearshore | 32.0248 | -80.8123 | 2022-04-19 18:46:52
MSC REGULUS | 373068000 | 15.3 | 6.49 | One-way Transit | 26.17 | 0 | 157 | 1200 | 157 | Post-Panamax | 72 | 142 | 142 | Outbound | 4 | 13.42 | 41008 | Nearshore | 32.0215 | -80.8092 | 2022-04-19 18:47:52
MSC REGULUS | 373068000 | 15.2 | 6.49 | One-way Transit | 26.17 | 0 | 157 | 1200 | 157 | Post-Panamax | 72 | 142 | 142 | Outbound | 4 | 13.42 | 41008 | Nearshore | 32.0181 | -80.8061 | 2022-04-19 18:48:52
MSC REGULUS | 373068000 | 15.2 | 6.49 | One-way Transit | 26.17 | 0 | 157 | 1200 | 157 | Post-Panamax | 72 | 143 | 143 | Outbound | 4 | 13.42 | 41008 | Nearshore | 32.0147 | -80.803 | 2022-04-19 18:49:52
MSC REGULUS | 373068000 | 15 | 6.49 | One-way Transit | 26.17 | 0 | 157 | 1200 | 157 | Post-Panamax | 72 | 142 | 142 | Outbound | 4 | 13.42 | 41008 | Nearshore | 32.0113 | -80.8 | 2022-04-19 18:50:52
MSC REGULUS | 373068000 | 14.8 | 6.49 | One-way Transit | 26.17 | 0 | 157 | 1200 | 157 | Post-Panamax | 72 | 142 | 142 | Outbound | 4 | 13.42 | 41008 | Nearshore | 32.0077 | -80.7969 | 2022-04-19 18:51:58
MSC REGULUS | 373068000 | 14.6 | 6.49 | One-way Transit | 29.67 | 1 | 178 | 1200 | 157 | Post-Panamax | 72 | 143 | 142 | Outbound | 4 | 13.42 | 41008 | Nearshore | 32.0044 | -80.7939 | 2022-04-19 18:52:58
MSC REGULUS | 373068000 | 14.5 | 6.49 | One-way Transit | 29.67 | 1 | 178 | 1200 | 157 | Post-Panamax | 72 | 142 | 143 | Outbound | 4 | 13.42 | 41008 | Nearshore | 32.0012 | -80.791 | 2022-04-19 18:53:58
MSC REGULUS | 373068000 | 13.9 | 6.49 | One-way Transit | 29.67 | 1 | 178 | 1200 | 157 | Post-Panamax | 72 | 118 | 119 | Outbound | 4 | 13.42 | 41008 | Offshore | 31.9899 | -80.7744 | 2022-04-19 18:58:35
MSC REGULUS | 373068000 | 13.9 | 6.49 | One-way Transit | 29.67 | 1 | 178 | 1200 | 157 | Post-Panamax | 72 | 118 | 119 | Outbound | 4 | 13.42 | 41008 | Offshore | 31.9877 | -80.7695 | 2022-04-19 18:59:46
MSC REGULUS | 373068000 | 13.7 | 6.49 | One-way Transit | 26.17 | 0 | 157 | 1200 | 157 | Post-Panamax | 72 | 118 | 118 | Outbound | 4 | 13.42 | 41008 | Offshore | 31.9858 | -80.7655 | 2022-04-19 19:00:46
MSC REGULUS | 373068000 | 13.3 | 6.49 | One-way Transit | 26.17 | 0 | 157 | 1200 | 157 | Post-Panamax | 72 | 118 | 118 | Outbound | 4 | 13.42 | 41008 | Offshore | 31.984 | -80.7616 | 2022-04-19 19:01:46
MSC REGULUS | 373068000 | 12.8 | 6.49 | One-way Transit | 26.17 | 0 | 157 | 1200 | 157 | Post-Panamax | 72 | 119 | 119 | Outbound | 4 | 13.42 | 41008 | Offshore | 31.9822 | -80.7575 | 2022-04-19 19:02:52
MSC REGULUS | 373068000 | 12.2 | 6.49 | One-way Transit | 29.67 | 1 | 178 | 1200 | 157 | Post-Panamax | 72 | 118 | 117 | Outbound | 4 | 13.42 | 41008 | Offshore | 31.9804 | -80.7537 | 2022-04-19 19:03:55
MSC REGULUS | 373068000 | 11.9 | 6.49 | One-way Transit | 29.67 | 1 | 178 | 1200 | 157 | Post-Panamax | 72 | 118 | 119 | Outbound | 4 | 13.42 | 41008 | Offshore | 31.9796 | -80.7519 | 2022-04-19 19:04:27
MSC REGULUS | 373068000 | 11.2 | 6.49 | One-way Transit | 26.17 | 0 | 157 | 1200 | 157 | Post-Panamax | 72 | 118 | 118 | Outbound | 4 | 13.42 | 41008 | Offshore | 31.9777 | -80.748 | 2022-04-19 19:05:37
MSC REGULUS | 373068000 | 10.5 | 6.49 | One-way Transit | 29.67 | 1 | 178 | 1200 | 157 | Post-Panamax | 72 | 118 | 117 | Outbound | 4 | 13.42 | 41008 | Offshore | 31.9758 | -80.7439 | 2022-04-19 19:06:55
MSC REGULUS | 373068000 | 10.3 | 6.49 | One-way Transit | 26.17 | 0 | 157 | 1200 | 157 | Post-Panamax | 72 | 118 | 118 | Outbound | 4 | 13.42 | 41008 | Offshore | 31.9751 | -80.7423 | 2022-04-19 19:07:27
MSC REGULUS | 373068000 | 9.7 | 6.49 | One-way Transit | 29.67 | 1 | 178 | 1200 | 157 | Post-Panamax | 72 | 118 | 117 | Outbound | 4 | 13.42 | 41008 | Offshore | 31.9736 | -80.739 | 2022-04-19 19:08:36
ZIM TARRAGONA | 428041000 | 13.4 | 14.09 | Two-way Transit | 45 | 2 | 135 | 856 | 105 | Panamax | 72 | 297 | 295 | Inbound | 229 | 20.13 | 41008 | Offshore | 31.9736 | -80.7378 | 2022-04-18 04:46:51
ZIM TARRAGONA | 428041000 | 13.5 | 14.09 | Two-way Transit | 40 | 1 | 120 | 856 | 105 | Panamax | 72 | 298 | 297 | Inbound | 229 | 20.13 | 41008 | Offshore | 31.9755 | -80.7422 | 2022-04-18 04:48:01
ZIM TARRAGONA | 428041000 | 13.5 | 14.09 | Two-way Transit | 40 | 1 | 120 | 856 | 105 | Panamax | 72 | 298 | 297 | Inbound | 229 | 20.13 | 41008 | Offshore | 31.9763 | -80.7442 | 2022-04-18 04:48:31
ZIM TARRAGONA | 428041000 | 13.6 | 14.09 | Two-way Transit | 40 | 1 | 120 | 856 | 105 | Panamax | 72 | 298 | 297 | Inbound | 229 | 20.13 | 41008 | Offshore | 31.9788 | -80.7494 | 2022-04-18 04:49:50
ZIM TARRAGONA | 428041000 | 13.7 | 14.09 | Two-way Transit | 40 | 1 | 120 | 856 | 105 | Panamax | 72 | 298 | 297 | Inbound | 229 | 20.13 | 41008 | Offshore | 31.9801 | -80.7523 | 2022-04-18 04:50:31
ZIM TARRAGONA | 428041000 | 14 | 14.09 | Two-way Transit | 35 | 0 | 105 | 856 | 105 | Panamax | 72 | 297 | 297 | Inbound | 229 | 20.13 | 41008 | Offshore | 31.9825 | -80.7575 | 2022-04-18 04:51:50
ZIM TARRAGONA | 428041000 | 14.1 | 14.09 | Two-way Transit | 35 | 0 | 105 | 856 | 105 | Panamax | 72 | 297 | 297 | Inbound | 229 | 20.13 | 41008 | Offshore | 31.9836 | -80.7599 | 2022-04-18 04:52:25
ZIM TARRAGONA | 428041000 | 14.2 | 14.09 | Two-way Transit | 40 | 1 | 120 | 856 | 105 | Panamax | 72 | 298 | 297 | Inbound | 229 | 20.13 | 41008 | Offshore | 31.9858 | -80.7649 | 2022-04-18 04:53:37
ZIM TARRAGONA | 428041000 | 14.3 | 14.09 | Two-way Transit | 35 | 0 | 105 | 856 | 105 | Panamax | 72 | 297 | 297 | Inbound | 229 | 20.13 | 41008 | Offshore | 31.9877 | -80.769 | 2022-04-18 04:54:37
ZIM TARRAGONA | 428041000 | 14.3 | 14.09 | Two-way Transit | 45 | 2 | 135 | 856 | 105 | Panamax | 72 | 298 | 296 | Inbound | 229 | 20.13 | 41008 | Offshore | 31.9897 | -80.7736 | 2022-04-18 04:55:43
ZIM TARRAGONA | 428041000 | 13 | 14.09 | Two-way Transit | 40 | 1 | 120 | 856 | 105 | Panamax | 72 | 322 | 321 | Inbound | 229 | 20.13 | 41008 | Nearshore | 31.9985 | -80.7877 | 2022-04-18 04:59:36
ZIM TARRAGONA | 428041000 | 11.7 | 14.09 | Two-way Transit | 40 | 1 | 120 | 856 | 105 | Panamax | 72 | 322 | 321 | Inbound | 229 | 20.13 | 41008 | Nearshore | 32.0015 | -80.7904 | 2022-04-18 05:00:43
ZIM TARRAGONA | 428041000 | 11 | 14.09 | Two-way Transit | 45 | 2 | 135 | 856 | 105 | Panamax | 72 | 323 | 321 | Inbound | 229 | 20.13 | 41008 | Nearshore | 32.0039 | -80.7925 | 2022-04-18 05:01:44
HYUNDAI AMBITION | 636015607 | 14.6 | 14.09 | Two-way Transit | 52.33 | 0 | 157 | 1200 | 157 | Post-Panamax | 74 | 139 | 139 | Outbound | 229 | 20.13 | 41008 | Nearshore | 32.0277 | -80.8153 | 2022-04-18 05:01:54
ZIM TARRAGONA | 428041000 | 11 | 14.09 | Two-way Transit | 35 | 0 | 105 | 856 | 105 | Panamax | 72 | 322 | 322 | Inbound | 229 | 20.13 | 41008 | Nearshore | 32.0064 | -80.7948 | 2022-04-18 05:02:44
HYUNDAI AMBITION | 636015607 | 14.5 | 14.09 | Two-way Transit | 66.33 | 2 | 199 | 1200 | 157 | Post-Panamax | 74 | 142 | 140 | Outbound | 229 | 20.13 | 41008 | Nearshore | 32.0246 | -80.8123 | 2022-04-18 05:02:54
ZIM TARRAGONA | 428041000 | 11.5 | 14.09 | Two-way Transit | 40 | 1 | 120 | 856 | 105 | Panamax | 72 | 324 | 323 | Inbound | 229 | 20.13 | 41008 | Nearshore | 32.0089 | -80.797 | 2022-04-18 05:03:44
HYUNDAI AMBITION | 636015607 | 14.5 | 14.09 | Two-way Transit | 66.33 | 2 | 199 | 1200 | 157 | Post-Panamax | 74 | 142 | 140 | Outbound | 229 | 20.13 | 41008 | Nearshore | 32.021 | -80.809 | 2022-04-18 05:04:00
HYUNDAI AMBITION | 636015607 | 14.4 | 14.09 | Two-way Transit | 66.33 | 2 | 199 | 1200 | 157 | Post-Panamax | 74 | 143 | 141 | Outbound | 229 | 20.13 | 41008 | Nearshore | 32.0191 | -80.8073 | 2022-04-18 05:04:36
ZIM TARRAGONA | 428041000 | 11.7 | 14.09 | Two-way Transit | 35 | 0 | 105 | 856 | 105 | Panamax | 72 | 323 | 323 | Inbound | 229 | 20.13 | 41008 | Nearshore | 32.0116 | -80.7994 | 2022-04-18 05:04:44
HYUNDAI AMBITION | 636015607 | 14.5 | 14.09 | Two-way Transit | 80 | 4 | 240 | 1200 | 157 | Post-Panamax | 74 | 143 | 139 | Outbound | 229 | 20.13 | 41008 | Nearshore | 32.0155 | -80.8042 | 2022-04-18 05:05:43
ZIM TARRAGONA | 428041000 | 11.9 | 14.09 | Two-way Transit | 45 | 2 | 135 | 856 | 105 | Panamax | 72 | 323 | 321 | Inbound | 229 | 20.13 | 41008 | Nearshore | 32.0142 | -80.8017 | 2022-04-18 05:05:44
HYUNDAI AMBITION | 636015607 | 14.5 | 14.09 | One-way Transit | 36.67 | 3 | 220 | 1200 | 157 | Post-Panamax | 74 | 140 | 137 | Outbound | 229 | 20.13 | 41008 | Nearshore | 32.0124 | -80.8011 | 2022-04-18 05:06:43
ZIM TARRAGONA | 428041000 | 12 | 14.09 | One-way Transit | 20 | 1 | 120 | 856 | 105 | Panamax | 72 | 317 | 318 | Inbound | 229 | 20.13 | 41008 | Nearshore | 32.0168 | -80.8043 | 2022-04-18 05:06:44
ZIM TARRAGONA | 428041000 | 12.3 | 14.09 | One-way Transit | 17.5 | 0 | 105 | 856 | 105 | Panamax | 72 | 320 | 320 | Inbound | 229 | 20.13 | 41008 | Nearshore | 32.0194 | -80.8069 | 2022-04-18 05:07:44
HYUNDAI AMBITION | 636015607 | 14.5 | 14.09 | One-way Transit | 36.67 | 3 | 220 | 1200 | 157 | Post-Panamax | 74 | 143 | 140 | Outbound | 229 | 20.13 | 41008 | Nearshore | 32.0085 | -80.7976 | 2022-04-18 05:07:54
HYUNDAI AMBITION | 636015607 | 14.5 | 14.09 | One-way Transit | 36.67 | 3 | 220 | 1200 | 157 | Post-Panamax | 74 | 142 | 139 | Outbound | 229 | 20.13 | 41008 | Nearshore | 32.0069 | -80.7961 | 2022-04-18 05:08:24
ZIM TARRAGONA | 428041000 | 12.5 | 14.09 | One-way Transit | 17.5 | 0 | 105 | 856 | 105 | Panamax | 72 | 320 | 320 | Inbound | 229 | 20.13 | 41008 | Nearshore | 32.0221 | -80.8096 | 2022-04-18 05:08:44
HYUNDAI AMBITION | 636015607 | 14.5 | 14.09 | One-way Transit | 36.67 | 3 | 220 | 1200 | 157 | Post-Panamax | 74 | 142 | 139 | Outbound | 229 | 20.13 | 41008 | Nearshore | 32.0031 | -80.7926 | 2022-04-18 05:09:37
ZIM TARRAGONA | 428041000 | 12.8 | 14.09 | One-way Transit | 17.5 | 0 | 105 | 856 | 105 | Panamax | 72 | 320 | 320 | Inbound | 229 | 20.13 | 41008 | Nearshore | 32.0248 | -80.8122 | 2022-04-18 05:09:44
HYUNDAI AMBITION | 636015607 | 14.4 | 14.09 | One-way Transit | 33.17 | 2 | 199 | 1200 | 157 | Post-Panamax | 74 | 141 | 139 | Outbound | 229 | 20.13 | 41008 | Nearshore | 31.9996 | -80.7893 | 2022-04-18 05:10:43
ZIM TARRAGONA | 428041000 | 12.9 | 14.09 | One-way Transit | 29.83 | 5 | 179 | 856 | 105 | Panamax | 72 | 322 | 317 | Inbound | 229 | 20.13 | 41008 | Nearshore | 32.0282 | -80.8154 | 2022-04-18 05:10:54
HYUNDAI AMBITION | 636015607 | 14 | 14.09 | One-way Transit | 36.67 | 3 | 220 | 1200 | 157 | Post-Panamax | 74 | 119 | 116 | Outbound | 229 | 20.13 | 41008 | Offshore | 31.9901 | -80.7747 | 2022-04-18 05:14:43
HYUNDAI AMBITION | 636015607 | 14 | 14.09 | One-way Transit | 33.17 | 2 | 199 | 1200 | 157 | Post-Panamax | 74 | 118 | 116 | Outbound | 229 | 20.13 | 41008 | Offshore | 31.9882 | -80.7707 | 2022-04-18 05:15:43
HYUNDAI AMBITION | 636015607 | 14.2 | 14.09 | One-way Transit | 33.17 | 2 | 199 | 1200 | 157 | Post-Panamax | 74 | 117 | 115 | Outbound | 229 | 20.13 | 41008 | Offshore | 31.9862 | -80.7661 | 2022-04-18 05:16:48
HYUNDAI AMBITION | 636015607 | 14.3 | 14.09 | One-way Transit | 29.67 | 1 | 178 | 1200 | 157 | Post-Panamax | 74 | 117 | 116 | Outbound | 229 | 20.13 | 41008 | Offshore | 31.9844 | -80.762 | 2022-04-18 05:17:49
HYUNDAI AMBITION | 636015607 | 14.3 | 14.09 | One-way Transit | 33.17 | 2 | 199 | 1200 | 157 | Post-Panamax | 74 | 120 | 118 | Outbound | 229 | 20.13 | 41008 | Offshore | 31.9825 | -80.7579 | 2022-04-18 05:18:48
HYUNDAI AMBITION | 636015607 | 14.4 | 14.09 | One-way Transit | 36.67 | 3 | 220 | 1200 | 157 | Post-Panamax | 74 | 118 | 115 | Outbound | 229 | 20.13 | 41008 | Offshore | 31.9804 | -80.7533 | 2022-04-18 05:19:55
HYUNDAI AMBITION | 636015607 | 14.4 | 6.71 | One-way Transit | 29.67 | 1 | 178 | 1200 | 157 | Post-Panamax | 74 | 117 | 116 | Outbound | 179 | 17.9 | 41008 | Offshore | 31.9793 | -80.7508 | 2022-04-18 05:20:31
HYUNDAI AMBITION | 636015607 | 14.4 | 6.71 | One-way Transit | 33.17 | 2 | 199 | 1200 | 157 | Post-Panamax | 74 | 118 | 116 | Outbound | 179 | 17.9 | 41008 | Offshore | 31.9772 | -80.7463 | 2022-04-18 05:21:36
HYUNDAI AMBITION | 636015607 | 14.3 | 6.71 | One-way Transit | 29.67 | 1 | 178 | 1200 | 157 | Post-Panamax | 74 | 118 | 117 | Outbound | 179 | 17.9 | 41008 | Offshore | 31.9753 | -80.7421 | 2022-04-18 05:22:36
HYUNDAI AMBITION | 636015607 | 14 | 6.71 | One-way Transit | 33.17 | 2 | 199 | 1200 | 157 | Post-Panamax | 74 | 118 | 116 | Outbound | 179 | 17.9 | 41008 | Offshore | 31.9735 | -80.738 | 2022-04-18 05:23:36
SEAMAX NORWALK | 538007063 | 15.2 | 4.7 | One-way Transit | 28.67 | 2 | 172 | 981 | 138 | Post-Panamax | 71 | 141 | 143 | Outbound | 101 | 8.95 | 41008 | Nearshore | 32.0254 | -80.8126 | 2022-04-18 07:31:53
SEAMAX NORWALK | 538007063 | 15.2 | 4.7 | One-way Transit | 23 | 0 | 138 | 981 | 138 | Post-Panamax | 71 | 142 | 142 | Outbound | 101 | 8.95 | 41008 | Nearshore | 32.0221 | -80.8095 | 2022-04-18 07:32:53
SEAMAX NORWALK | 538007063 | 15.3 | 4.7 | One-way Transit | 23 | 0 | 138 | 981 | 138 | Post-Panamax | 71 | 142 | 142 | Outbound | 101 | 8.95 | 41008 | Nearshore | 32.0187 | -80.8065 | 2022-04-18 07:33:53
SEAMAX NORWALK | 538007063 | 15.3 | 4.7 | One-way Transit | 25.83 | 1 | 155 | 981 | 138 | Post-Panamax | 71 | 142 | 143 | Outbound | 101 | 8.95 | 41008 | Nearshore | 32.0153 | -80.8034 | 2022-04-18 07:34:53
SEAMAX NORWALK | 538007063 | 15.2 | 4.7 | One-way Transit | 25.83 | 1 | 155 | 981 | 138 | Post-Panamax | 71 | 143 | 142 | Outbound | 101 | 8.95 | 41008 | Nearshore | 32.0133 | -80.8016 | 2022-04-18 07:35:29
SEAMAX NORWALK | 538007063 | 15 | 4.7 | One-way Transit | 23 | 0 | 138 | 981 | 138 | Post-Panamax | 71 | 142 | 142 | Outbound | 101 | 8.95 | 41008 | Nearshore | 32.0096 | -80.7983 | 2022-04-18 07:36:35
SEAMAX NORWALK | 538007063 | 14.8 | 4.7 | One-way Transit | 23 | 0 | 138 | 981 | 138 | Post-Panamax | 71 | 142 | 142 | Outbound | 101 | 8.95 | 41008 | Nearshore | 32.006 | -80.795 | 2022-04-18 07:37:41
SEAMAX NORWALK | 538007063 | 14.7 | 4.7 | One-way Transit | 23 | 0 | 138 | 981 | 138 | Post-Panamax | 71 | 142 | 142 | Outbound | 101 | 8.95 | 41008 | Nearshore | 32.0024 | -80.7919 | 2022-04-18 07:38:48
SEAMAX NORWALK | 538007063 | 14.5 | 4.7 | One-way Transit | 31.5 | 3 | 189 | 981 | 138 | Post-Panamax | 71 | 142 | 139 | Outbound | 101 | 8.95 | 41008 | Nearshore | 31.9989 | -80.7887 | 2022-04-18 07:39:53
SEAMAX NORWALK | 538007063 | 13.7 | 4.7 | One-way Transit | 28.67 | 2 | 172 | 981 | 138 | Post-Panamax | 71 | 120 | 118 | Outbound | 101 | 8.95 | 41008 | Offshore | 31.9915 | -80.7777 | 2022-04-18 07:43:00
SEAMAX NORWALK | 538007063 | 13.7 | 4.7 | One-way Transit | 23 | 0 | 138 | 981 | 138 | Post-Panamax | 71 | 118 | 118 | Outbound | 101 | 8.95 | 41008 | Offshore | 31.9904 | -80.7754 | 2022-04-18 07:43:35
SEAMAX NORWALK | 538007063 | 14.1 | 4.7 | One-way Transit | 23 | 0 | 138 | 981 | 138 | Post-Panamax | 71 | 118 | 118 | Outbound | 101 | 8.95 | 41008 | Offshore | 31.9884 | -80.7709 | 2022-04-18 07:44:42
SEAMAX NORWALK | 538007063 | 14.1 | 4.7 | One-way Transit | 23 | 0 | 138 | 981 | 138 | Post-Panamax | 71 | 118 | 118 | Outbound | 101 | 8.95 | 41008 | Offshore | 31.9865 | -80.7668 | 2022-04-18 07:45:43
SEAMAX NORWALK | 538007063 | 14.3 | 4.7 | One-way Transit | 23 | 0 | 138 | 981 | 138 | Post-Panamax | 71 | 118 | 118 | Outbound | 101 | 8.95 | 41008 | Offshore | 31.9846 | -80.7627 | 2022-04-18 07:46:43
SEAMAX NORWALK | 538007063 | 14.4 | 4.7 | One-way Transit | 25.83 | 1 | 155 | 981 | 138 | Post-Panamax | 71 | 119 | 118 | Outbound | 101 | 8.95 | 41008 | Offshore | 31.9827 | -80.7584 | 2022-04-18 07:47:43
SEAMAX NORWALK | 538007063 | 14.4 | 4.7 | One-way Transit | 28.67 | 2 | 172 | 981 | 138 | Post-Panamax | 71 | 120 | 118 | Outbound | 101 | 8.95 | 41008 | Offshore | 31.9806 | -80.754 | 2022-04-18 07:48:49
SEAMAX NORWALK | 538007063 | 14.3 | 4.7 | One-way Transit | 23 | 0 | 138 | 981 | 138 | Post-Panamax | 71 | 118 | 118 | Outbound | 101 | 8.95 | 41008 | Offshore | 31.9785 | -80.7495 | 2022-04-18 07:49:55
SEAMAX NORWALK | 538007063 | 13.9 | 4.7 | One-way Transit | 25.83 | 1 | 155 | 981 | 138 | Post-Panamax | 71 | 117 | 118 | Outbound | 101 | 8.95 | 41008 | Offshore | 31.9767 | -80.7454 | 2022-04-18 07:50:55
SEAMAX NORWALK | 538007063 | 13.1 | 4.7 | One-way Transit | 25.83 | 1 | 155 | 981 | 138 | Post-Panamax | 71 | 118 | 117 | Outbound | 101 | 8.95 | 41008 | Offshore | 31.9749 | -80.7415 | 2022-04-18 07:51:55
SEAMAX NORWALK | 538007063 | 12.2 | 4.7 | One-way Transit | 25.83 | 1 | 155 | 981 | 138 | Post-Panamax | 71 | 118 | 117 | Outbound | 101 | 8.95 | 41008 | Offshore | 31.9732 | -80.7379 | 2022-04-18 07:52:56
YM WARMTH | 477948800 | 14.1 | 10.74 | One-way Transit | 31.33 | 1 | 188 | 1207 | 167 | Post-Panamax | 74 | 141 | 142 | Outbound | 289 | 15.66 | 41008 | Nearshore | 32.0272 | -80.8146 | 2022-04-18 15:55:45
YM WARMTH | 477948800 | 13.9 | 10.74 | One-way Transit | 27.83 | 0 | 167 | 1207 | 167 | Post-Panamax | 74 | 142 | 142 | Outbound | 289 | 15.66 | 41008 | Nearshore | 32.0243 | -80.8118 | 2022-04-18 15:56:45
YM WARMTH | 477948800 | 14.1 | 10.74 | One-way Transit | 27.83 | 0 | 167 | 1207 | 167 | Post-Panamax | 74 | 142 | 142 | Outbound | 289 | 15.66 | 41008 | Nearshore | 32.0213 | -80.8091 | 2022-04-18 15:57:45
YM WARMTH | 477948800 | 14.1 | 10.74 | One-way Transit | 27.83 | 0 | 167 | 1207 | 167 | Post-Panamax | 74 | 142 | 142 | Outbound | 289 | 15.66 | 41008 | Nearshore | 32.018 | -80.806 | 2022-04-18 15:58:50
YM WARMTH | 477948800 | 14.3 | 10.74 | One-way Transit | 27.83 | 0 | 167 | 1207 | 167 | Post-Panamax | 74 | 142 | 142 | Outbound | 289 | 15.66 | 41008 | Nearshore | 32.015 | -80.8033 | 2022-04-18 15:59:50
YM WARMTH | 477948800 | 14.3 | 10.74 | One-way Transit | 27.83 | 0 | 167 | 1207 | 167 | Post-Panamax | 74 | 142 | 142 | Outbound | 289 | 15.66 | 41008 | Nearshore | 32.012 | -80.8004 | 2022-04-18 16:00:50
YM WARMTH | 477948800 | 14.4 | 10.74 | One-way Transit | 27.83 | 0 | 167 | 1207 | 167 | Post-Panamax | 74 | 142 | 142 | Outbound | 289 | 15.66 | 41008 | Nearshore | 32.0105 | -80.799 | 2022-04-18 16:01:20
YM WARMTH | 477948800 | 14.2 | 10.74 | One-way Transit | 31.33 | 1 | 188 | 1207 | 167 | Post-Panamax | 74 | 142 | 143 | Outbound | 289 | 15.66 | 41008 | Nearshore | 32.0059 | -80.7948 | 2022-04-18 16:02:50
YM WARMTH | 477948800 | 13.8 | 10.74 | One-way Transit | 31.33 | 1 | 188 | 1207 | 167 | Post-Panamax | 74 | 142 | 143 | Outbound | 289 | 15.66 | 41008 | Nearshore | 32.0025 | -80.7917 | 2022-04-18 16:03:57
YM WARMTH | 477948800 | 14.1 | 10.74 | One-way Transit | 31.33 | 1 | 188 | 1207 | 167 | Post-Panamax | 74 | 142 | 143 | Outbound | 289 | 15.66 | 41008 | Nearshore | 32.001 | -80.7903 | 2022-04-18 16:04:27
YM WARMTH | 477948800 | 14.2 | 10.74 | One-way Transit | 27.83 | 0 | 167 | 1207 | 167 | Post-Panamax | 74 | 120 | 120 | Outbound | 289 | 15.66 | 41008 | Offshore | 31.9904 | -80.7751 | 2022-04-18 16:08:50
YM WARMTH | 477948800 | 14.6 | 10.74 | One-way Transit | 27.83 | 0 | 167 | 1207 | 167 | Post-Panamax | 74 | 120 | 120 | Outbound | 289 | 15.66 | 41008 | Offshore | 31.9884 | -80.7711 | 2022-04-18 16:09:51
YM WARMTH | 477948800 | 14.5 | 10.74 | One-way Transit | 27.83 | 0 | 167 | 1207 | 167 | Post-Panamax | 74 | 118 | 118 | Outbound | 289 | 15.66 | 41008 | Offshore | 31.9864 | -80.7666 | 2022-04-18 16:10:57
YM WARMTH | 477948800 | 14.6 | 10.74 | One-way Transit | 27.83 | 0 | 167 | 1207 | 167 | Post-Panamax | 74 | 118 | 118 | Outbound | 289 | 15.66 | 41008 | Offshore | 31.9845 | -80.7624 | 2022-04-18 16:11:57
YM WARMTH | 477948800 | 14.8 | 10.74 | One-way Transit | 27.83 | 0 | 167 | 1207 | 167 | Post-Panamax | 74 | 118 | 118 | Outbound | 289 | 15.66 | 41008 | Offshore | 31.9833 | -80.7595 | 2022-04-18 16:12:38
YM WARMTH | 477948800 | 14.9 | 10.74 | One-way Transit | 31.33 | 1 | 188 | 1207 | 167 | Post-Panamax | 74 | 118 | 119 | Outbound | 289 | 15.66 | 41008 | Offshore | 31.9822 | -80.757 | 2022-04-18 16:13:14
YM WARMTH | 477948800 | 14.6 | 10.74 | One-way Transit | 27.83 | 0 | 167 | 1207 | 167 | Post-Panamax | 74 | 119 | 119 | Outbound | 289 | 15.66 | 41008 | Offshore | 31.9797 | -80.7517 | 2022-04-18 16:14:32
YM WARMTH | 477948800 | 14.8 | 10.74 | One-way Transit | 27.83 | 0 | 167 | 1207 | 167 | Post-Panamax | 74 | 119 | 119 | Outbound | 289 | 15.66 | 41008 | Offshore | 31.9776 | -80.7472 | 2022-04-18 16:15:38
YM WARMTH | 477948800 | 14.5 | 10.74 | One-way Transit | 27.83 | 0 | 167 | 1207 | 167 | Post-Panamax | 74 | 119 | 119 | Outbound | 289 | 15.66 | 41008 | Offshore | 31.9758 | -80.7433 | 2022-04-18 16:16:38
YM WARMTH | 477948800 | 14.2 | 10.74 | One-way Transit | 27.83 | 0 | 167 | 1207 | 167 | Post-Panamax | 74 | 119 | 119 | Outbound | 289 | 15.66 | 41008 | Offshore | 31.9737 | -80.7388 | 2022-04-18 16:17:45
MAGDALA | 311000476 | 11.3 | 7.16 | One-way Transit | 28 | 1 | 168 | 968 | 151 | Post-Panamax | 84 | 297 | 296 | Inbound | 206 | 11.18 | 41008 | Offshore | 31.9736 | -80.7379 | 2022-04-17 08:46:34
MAGDALA | 311000476 | 11.3 | 7.16 | One-way Transit | 25.17 | 0 | 151 | 968 | 151 | Post-Panamax | 84 | 296 | 296 | Inbound | 206 | 11.18 | 41008 | Offshore | 31.975 | -80.7412 | 2022-04-17 08:47:34
MAGDALA | 311000476 | 11.3 | 7.16 | One-way Transit | 28 | 1 | 168 | 968 | 151 | Post-Panamax | 84 | 297 | 296 | Inbound | 206 | 11.18 | 41008 | Offshore | 31.9766 | -80.745 | 2022-04-17 08:48:43
MAGDALA | 311000476 | 11.3 | 7.16 | One-way Transit | 28 | 1 | 168 | 968 | 151 | Post-Panamax | 84 | 297 | 298 | Inbound | 206 | 11.18 | 41008 | Offshore | 31.9783 | -80.7489 | 2022-04-17 08:49:54
MAGDALA | 311000476 | 11.3 | 7.16 | One-way Transit | 25.17 | 0 | 151 | 968 | 151 | Post-Panamax | 84 | 298 | 298 | Inbound | 206 | 11.18 | 41008 | Offshore | 31.9793 | -80.7511 | 2022-04-17 08:50:34
MAGDALA | 311000476 | 11.3 | 7.16 | One-way Transit | 25.17 | 0 | 151 | 968 | 151 | Post-Panamax | 84 | 298 | 298 | Inbound | 206 | 11.18 | 41008 | Offshore | 31.981 | -80.7548 | 2022-04-17 08:51:43
MAGDALA | 311000476 | 11.3 | 7.16 | One-way Transit | 25.17 | 0 | 151 | 968 | 151 | Post-Panamax | 84 | 298 | 298 | Inbound | 206 | 11.18 | 41008 | Offshore | 31.9827 | -80.7586 | 2022-04-17 08:52:53
MAGDALA | 311000476 | 11.3 | 7.16 | One-way Transit | 25.17 | 0 | 151 | 968 | 151 | Post-Panamax | 84 | 298 | 298 | Inbound | 206 | 11.18 | 41008 | Offshore | 31.9842 | -80.7618 | 2022-04-17 08:53:53
MAGDALA | 311000476 | 11.3 | 7.16 | One-way Transit | 25.17 | 0 | 151 | 968 | 151 | Post-Panamax | 84 | 298 | 298 | Inbound | 206 | 11.18 | 41008 | Offshore | 31.9857 | -80.7651 | 2022-04-17 08:54:54
MAGDALA | 311000476 | 11.3 | 7.16 | One-way Transit | 25.17 | 0 | 151 | 968 | 151 | Post-Panamax | 84 | 298 | 298 | Inbound | 206 | 11.18 | 41008 | Offshore | 31.9865 | -80.7668 | 2022-04-17 08:55:24
MAGDALA | 311000476 | 11.3 | 7.16 | One-way Transit | 28 | 1 | 168 | 968 | 151 | Post-Panamax | 84 | 299 | 298 | Inbound | 206 | 11.18 | 41008 | Offshore | 31.9884 | -80.7711 | 2022-04-17 08:56:43
MAGDALA | 311000476 | 11.3 | 7.16 | One-way Transit | 25.17 | 0 | 151 | 968 | 151 | Post-Panamax | 84 | 298 | 298 | Inbound | 206 | 11.18 | 41008 | Offshore | 31.9899 | -80.7744 | 2022-04-17 08:57:43
MAGDALA | 311000476 | 11.4 | 7.16 | One-way Transit | 25.17 | 0 | 151 | 968 | 151 | Post-Panamax | 84 | 298 | 298 | Inbound | 206 | 11.18 | 41008 | Offshore | 31.9917 | -80.7782 | 2022-04-17 08:58:54
MAGDALA | 311000476 | 11 | 7.16 | One-way Transit | 25.17 | 0 | 151 | 968 | 151 | Post-Panamax | 84 | 323 | 323 | Inbound | 206 | 11.18 | 41008 | Nearshore | 31.9998 | -80.7891 | 2022-04-17 09:02:54
MAGDALA | 311000476 | 11 | 7.16 | One-way Transit | 25.17 | 0 | 151 | 968 | 151 | Post-Panamax | 84 | 323 | 323 | Inbound | 206 | 11.18 | 41008 | Nearshore | 32.0011 | -80.7902 | 2022-04-17 09:03:24
MAGDALA | 311000476 | 10.9 | 7.16 | One-way Transit | 28 | 1 | 168 | 968 | 151 | Post-Panamax | 84 | 322 | 321 | Inbound | 206 | 11.18 | 41008 | Nearshore | 32.0047 | -80.7934 | 2022-04-17 09:04:53
MAGDALA | 311000476 | 10.9 | 7.16 | One-way Transit | 28 | 1 | 168 | 968 | 151 | Post-Panamax | 84 | 322 | 321 | Inbound | 206 | 11.18 | 41008 | Nearshore | 32.006 | -80.7946 | 2022-04-17 09:05:24
MAGDALA | 311000476 | 11.3 | 7.16 | One-way Transit | 25.17 | 0 | 151 | 968 | 151 | Post-Panamax | 84 | 321 | 321 | Inbound | 206 | 11.18 | 41008 | Nearshore | 32.0096 | -80.7979 | 2022-04-17 09:06:53
MAGDALA | 311000476 | 11.6 | 7.16 | One-way Transit | 28 | 1 | 168 | 968 | 151 | Post-Panamax | 84 | 322 | 321 | Inbound | 206 | 11.18 | 41008 | Nearshore | 32.0121 | -80.8003 | 2022-04-17 09:07:53
MAGDALA | 311000476 | 11.9 | 7.16 | One-way Transit | 28 | 1 | 168 | 968 | 151 | Post-Panamax | 84 | 322 | 321 | Inbound | 206 | 11.18 | 41008 | Nearshore | 32.0147 | -80.8026 | 2022-04-17 09:08:54
MAGDALA | 311000476 | 12.1 | 7.16 | One-way Transit | 28 | 1 | 168 | 968 | 151 | Post-Panamax | 84 | 322 | 321 | Inbound | 206 | 11.18 | 41008 | Nearshore | 32.0166 | -80.8043 | 2022-04-17 09:09:34
MAGDALA | 311000476 | 12.4 | 7.16 | One-way Transit | 28 | 1 | 168 | 968 | 151 | Post-Panamax | 84 | 321 | 322 | Inbound | 206 | 11.18 | 41008 | Nearshore | 32.0197 | -80.8072 | 2022-04-17 09:10:44
MAGDALA | 311000476 | 12.6 | 7.16 | One-way Transit | 28 | 1 | 168 | 968 | 151 | Post-Panamax | 84 | 321 | 320 | Inbound | 206 | 11.18 | 41008 | Nearshore | 32.0229 | -80.8102 | 2022-04-17 09:11:54
MAGDALA | 311000476 | 12.7 | 7.16 | One-way Transit | 28 | 1 | 168 | 968 | 151 | Post-Panamax | 84 | 320 | 319 | Inbound | 206 | 11.18 | 41008 | Nearshore | 32.0243 | -80.8116 | 2022-04-17 09:12:26
MAGDALA | 311000476 | 13 | 7.16 | One-way Transit | 28 | 1 | 168 | 968 | 151 | Post-Panamax | 84 | 320 | 319 | Inbound | 206 | 11.18 | 41008 | Nearshore | 32.0279 | -80.8152 | 2022-04-17 09:13:44
POLAR MEXICO | 563066900 | 14.3 | 8.5 | One-way Transit | 24.5 | 2 | 147 | 754 | 121 | Panamax | 79 | 138 | 140 | Outbound | 192 | 15.66 | 41008 | Nearshore | 32.0254 | -80.8132 | 2022-04-17 12:11:41
POLAR MEXICO | 563066900 | 14.4 | 8.5 | One-way Transit | 22.33 | 1 | 134 | 754 | 121 | Panamax | 79 | 139 | 140 | Outbound | 192 | 15.66 | 41008 | Nearshore | 32.0221 | -80.8098 | 2022-04-17 12:12:46
POLAR MEXICO | 563066900 | 14.4 | 8.5 | One-way Transit | 22.33 | 1 | 134 | 754 | 121 | Panamax | 79 | 142 | 143 | Outbound | 192 | 15.66 | 41008 | Nearshore | 32.0187 | -80.8064 | 2022-04-17 12:13:53
POLAR MEXICO | 563066900 | 14.6 | 8.5 | One-way Transit | 22.33 | 1 | 134 | 754 | 121 | Panamax | 79 | 142 | 143 | Outbound | 192 | 15.66 | 41008 | Nearshore | 32.0153 | -80.8033 | 2022-04-17 12:14:58
POLAR MEXICO | 563066900 | 14.6 | 8.5 | One-way Transit | 22.33 | 1 | 134 | 754 | 121 | Panamax | 79 | 142 | 143 | Outbound | 192 | 15.66 | 41008 | Nearshore | 32.0133 | -80.8015 | 2022-04-17 12:15:34
POLAR MEXICO | 563066900 | 14.5 | 8.5 | One-way Transit | 22.33 | 1 | 134 | 754 | 121 | Panamax | 79 | 142 | 143 | Outbound | 192 | 15.66 | 41008 | Nearshore | 32.0098 | -80.7982 | 2022-04-17 12:16:41
POLAR MEXICO | 563066900 | 14.6 | 8.5 | One-way Transit | 22.33 | 1 | 134 | 754 | 121 | Panamax | 79 | 143 | 144 | Outbound | 192 | 15.66 | 41008 | Nearshore | 32.0066 | -80.7953 | 2022-04-17 12:17:41
POLAR MEXICO | 563066900 | 14.6 | 8.5 | One-way Transit | 22.33 | 1 | 134 | 754 | 121 | Panamax | 79 | 143 | 144 | Outbound | 192 | 15.66 | 41008 | Nearshore | 32.003 | -80.7922 | 2022-04-17 12:18:47
POLAR MEXICO | 563066900 | 14.7 | 8.5 | One-way Transit | 22.33 | 1 | 134 | 754 | 121 | Panamax | 79 | 143 | 144 | Outbound | 192 | 15.66 | 41008 | Nearshore | 31.9997 | -80.7893 | 2022-04-17 12:19:47
POLAR MEXICO | 563066900 | 14.8 | 4.47 | One-way Transit | 22.33 | 1 | 134 | 754 | 121 | Panamax | 79 | 117 | 118 | Outbound | 228 | 8.95 | 41008 | Offshore | 31.9903 | -80.7752 | 2022-04-17 12:23:35
POLAR MEXICO | 563066900 | 14.6 | 4.47 | One-way Transit | 22.33 | 1 | 134 | 754 | 121 | Panamax | 79 | 119 | 120 | Outbound | 228 | 8.95 | 41008 | Offshore | 31.988 | -80.77 | 2022-04-17 12:24:47
POLAR MEXICO | 563066900 | 14.2 | 4.47 | One-way Transit | 22.33 | 1 | 134 | 754 | 121 | Panamax | 79 | 119 | 120 | Outbound | 228 | 8.95 | 41008 | Offshore | 31.9859 | -80.7656 | 2022-04-17 12:25:52
POLAR MEXICO | 563066900 | 13.9 | 4.47 | One-way Transit | 22.33 | 1 | 134 | 754 | 121 | Panamax | 79 | 119 | 120 | Outbound | 228 | 8.95 | 41008 | Offshore | 31.9839 | -80.7612 | 2022-04-17 12:26:58
POLAR MEXICO | 563066900 | 13.7 | 4.47 | One-way Transit | 22.33 | 1 | 134 | 754 | 121 | Panamax | 79 | 119 | 120 | Outbound | 228 | 8.95 | 41008 | Offshore | 31.9829 | -80.7592 | 2022-04-17 12:27:29
POLAR MEXICO | 563066900 | 13.4 | 4.47 | One-way Transit | 22.33 | 1 | 134 | 754 | 121 | Panamax | 79 | 119 | 120 | Outbound | 228 | 8.95 | 41008 | Offshore | 31.9806 | -80.7542 | 2022-04-17 12:28:46
POLAR MEXICO | 563066900 | 13.1 | 4.47 | One-way Transit | 20.17 | 0 | 121 | 754 | 121 | Panamax | 79 | 118 | 118 | Outbound | 228 | 8.95 | 41008 | Offshore | 31.9785 | -80.7497 | 2022-04-17 12:29:58
POLAR MEXICO | 563066900 | 13 | 4.47 | One-way Transit | 22.33 | 1 | 134 | 754 | 121 | Panamax | 79 | 117 | 118 | Outbound | 228 | 8.95 | 41008 | Offshore | 31.9776 | -80.7477 | 2022-04-17 12:30:29
POLAR MEXICO | 563066900 | 12.9 | 4.47 | One-way Transit | 22.33 | 1 | 134 | 754 | 121 | Panamax | 79 | 117 | 118 | Outbound | 228 | 8.95 | 41008 | Offshore | 31.9758 | -80.7435 | 2022-04-17 12:31:36
POLAR MEXICO | 563066900 | 12.3 | 4.47 | One-way Transit | 22.33 | 1 | 134 | 754 | 121 | Panamax | 79 | 117 | 118 | Outbound | 228 | 8.95 | 41008 | Offshore | 31.9742 | -80.7398 | 2022-04-17 12:32:38
MSC VITTORIA | 372051000 | 16.7 | 6.49 | One-way Transit | 29.67 | 2 | 178 | 1066 | 141 | Post-Panamax | 71 | 295 | 297 | Inbound | 337 | 15.66 | 41008 | Offshore | 31.9738 | -80.7387 | 2022-04-17 13:27:30
MSC VITTORIA | 372051000 | 16.5 | 6.49 | One-way Transit | 23.5 | 0 | 141 | 1066 | 141 | Post-Panamax | 71 | 297 | 297 | Inbound | 337 | 15.66 | 41008 | Offshore | 31.9761 | -80.7441 | 2022-04-17 13:28:34
MSC VITTORIA | 372051000 | 16.4 | 6.49 | One-way Transit | 29.67 | 2 | 178 | 1066 | 141 | Post-Panamax | 71 | 296 | 298 | Inbound | 337 | 15.66 | 41008 | Offshore | 31.9783 | -80.749 | 2022-04-17 13:29:34
MSC VITTORIA | 372051000 | 16.5 | 6.49 | One-way Transit | 26.67 | 1 | 160 | 1066 | 141 | Post-Panamax | 71 | 297 | 298 | Inbound | 337 | 15.66 | 41008 | Offshore | 31.9805 | -80.7537 | 2022-04-17 13:30:35
MSC VITTORIA | 372051000 | 16.2 | 6.49 | One-way Transit | 29.67 | 2 | 178 | 1066 | 141 | Post-Panamax | 71 | 296 | 298 | Inbound | 337 | 15.66 | 41008 | Offshore | 31.9828 | -80.759 | 2022-04-17 13:31:41
MSC VITTORIA | 372051000 | 16.1 | 6.49 | One-way Transit | 29.67 | 2 | 178 | 1066 | 141 | Post-Panamax | 71 | 296 | 298 | Inbound | 337 | 15.66 | 41008 | Offshore | 31.985 | -80.7637 | 2022-04-17 13:32:41
MSC VITTORIA | 372051000 | 15.9 | 6.49 | One-way Transit | 26.67 | 1 | 160 | 1066 | 141 | Post-Panamax | 71 | 296 | 297 | Inbound | 337 | 15.66 | 41008 | Offshore | 31.9871 | -80.7684 | 2022-04-17 13:33:41
MSC VITTORIA | 372051000 | 15.9 | 6.49 | One-way Transit | 26.67 | 1 | 160 | 1066 | 141 | Post-Panamax | 71 | 296 | 297 | Inbound | 337 | 15.66 | 41008 | Offshore | 31.9892 | -80.7731 | 2022-04-17 13:34:41
MSC VITTORIA | 372051000 | 15.9 | 6.49 | One-way Transit | 29.67 | 2 | 178 | 1066 | 141 | Post-Panamax | 71 | 296 | 298 | Inbound | 337 | 15.66 | 41008 | Offshore | 31.9914 | -80.7777 | 2022-04-17 13:35:41
MSC VITTORIA | 372051000 | 15.6 | 6.49 | One-way Transit | 26.67 | 1 | 160 | 1066 | 141 | Post-Panamax | 71 | 322 | 323 | Inbound | 337 | 15.66 | 41008 | Nearshore | 32.0001 | -80.7901 | 2022-04-17 13:38:47
MSC VITTORIA | 372051000 | 15.5 | 6.49 | One-way Transit | 29.67 | 2 | 178 | 1066 | 141 | Post-Panamax | 71 | 320 | 322 | Inbound | 337 | 15.66 | 41008 | Nearshore | 32.0035 | -80.7931 | 2022-04-17 13:39:47
MSC VITTORIA | 372051000 | 15.6 | 6.49 | One-way Transit | 29.67 | 2 | 178 | 1066 | 141 | Post-Panamax | 71 | 322 | 324 | Inbound | 337 | 15.66 | 41008 | Nearshore | 32.0071 | -80.7964 | 2022-04-17 13:40:47
MSC VITTORIA | 372051000 | 15.7 | 6.49 | One-way Transit | 29.67 | 2 | 178 | 1066 | 141 | Post-Panamax | 71 | 323 | 325 | Inbound | 337 | 15.66 | 41008 | Nearshore | 32.011 | -80.7997 | 2022-04-17 13:41:53
MSC VITTORIA | 372051000 | 15.6 | 6.49 | One-way Transit | 26.67 | 1 | 160 | 1066 | 141 | Post-Panamax | 71 | 324 | 323 | Inbound | 337 | 15.66 | 41008 | Nearshore | 32.0146 | -80.8027 | 2022-04-17 13:42:53
MSC VITTORIA | 372051000 | 15.6 | 6.49 | One-way Transit | 26.67 | 1 | 160 | 1066 | 141 | Post-Panamax | 71 | 320 | 321 | Inbound | 337 | 15.66 | 41008 | Nearshore | 32.0182 | -80.8058 | 2022-04-17 13:43:53
MSC VITTORIA | 372051000 | 15.8 | 6.49 | One-way Transit | 29.67 | 2 | 178 | 1066 | 141 | Post-Panamax | 71 | 319 | 321 | Inbound | 337 | 15.66 | 41008 | Nearshore | 32.0216 | -80.809 | 2022-04-17 13:44:53
MSC VITTORIA | 372051000 | 15.9 | 6.49 | One-way Transit | 26.67 | 1 | 160 | 1066 | 141 | Post-Panamax | 71 | 320 | 321 | Inbound | 337 | 15.66 | 41008 | Nearshore | 32.0255 | -80.8127 | 2022-04-17 13:45:59
LYON II | 636019825 | 15.6 | 4.47 | One-way Transit | 28 | 2 | 168 | 984 | 134 | Post-Panamax | 70 | 142 | 144 | Outbound | 147 | 6.71 | 41008 | Nearshore | 32.0252 | -80.8122 | 2022-04-17 16:37:41
LYON II | 636019825 | 15.7 | 4.47 | One-way Transit | 22.33 | 0 | 134 | 984 | 134 | Post-Panamax | 70 | 144 | 144 | Outbound | 147 | 6.71 | 41008 | Nearshore | 32.0213 | -80.809 | 2022-04-17 16:38:48
LYON II | 636019825 | 15.7 | 4.47 | One-way Transit | 22.33 | 0 | 134 | 984 | 134 | Post-Panamax | 70 | 144 | 144 | Outbound | 147 | 6.71 | 41008 | Nearshore | 32.0174 | -80.8056 | 2022-04-17 16:39:54
LYON II | 636019825 | 15.7 | 4.47 | One-way Transit | 22.33 | 0 | 134 | 984 | 134 | Post-Panamax | 70 | 144 | 144 | Outbound | 147 | 6.71 | 41008 | Nearshore | 32.0135 | -80.8024 | 2022-04-17 16:41:00
LYON II | 636019825 | 15.5 | 4.47 | One-way Transit | 22.33 | 0 | 134 | 984 | 134 | Post-Panamax | 70 | 142 | 142 | Outbound | 147 | 6.71 | 41008 | Nearshore | 32.01 | -80.7993 | 2022-04-17 16:42:00
LYON II | 636019825 | 15.4 | 4.47 | One-way Transit | 25.17 | 1 | 151 | 984 | 134 | Post-Panamax | 70 | 143 | 142 | Outbound | 147 | 6.71 | 41008 | Nearshore | 32.008 | -80.7974 | 2022-04-17 16:42:36
LYON II | 636019825 | 15.4 | 4.47 | One-way Transit | 25.17 | 1 | 151 | 984 | 134 | Post-Panamax | 70 | 141 | 140 | Outbound | 147 | 6.71 | 41008 | Nearshore | 32.0046 | -80.7944 | 2022-04-17 16:43:36
LYON II | 636019825 | 15.3 | 4.47 | One-way Transit | 22.33 | 0 | 134 | 984 | 134 | Post-Panamax | 70 | 140 | 140 | Outbound | 147 | 6.71 | 41008 | Nearshore | 32.0012 | -80.7912 | 2022-04-17 16:44:36
LYON II | 636019825 | 15.2 | 4.47 | One-way Transit | 22.33 | 0 | 134 | 984 | 134 | Post-Panamax | 70 | 119 | 119 | Outbound | 147 | 6.71 | 41008 | Offshore | 31.9904 | -80.7761 | 2022-04-17 16:48:36
LYON II | 636019825 | 15.4 | 4.47 | One-way Transit | 22.33 | 0 | 134 | 984 | 134 | Post-Panamax | 70 | 119 | 119 | Outbound | 147 | 6.71 | 41008 | Offshore | 31.9882 | -80.7713 | 2022-04-17 16:49:42
LYON II | 636019825 | 15.6 | 4.47 | One-way Transit | 22.33 | 0 | 134 | 984 | 134 | Post-Panamax | 70 | 119 | 119 | Outbound | 147 | 6.71 | 41008 | Offshore | 31.9861 | -80.7669 | 2022-04-17 16:50:42
LYON II | 636019825 | 15.7 | 4.47 | One-way Transit | 22.33 | 0 | 134 | 984 | 134 | Post-Panamax | 70 | 118 | 118 | Outbound | 147 | 6.71 | 41008 | Offshore | 31.984 | -80.7623 | 2022-04-17 16:51:42
LYON II | 636019825 | 15.9 | 4.47 | One-way Transit | 25.17 | 1 | 151 | 984 | 134 | Post-Panamax | 70 | 119 | 118 | Outbound | 147 | 6.71 | 41008 | Offshore | 31.9819 | -80.7578 | 2022-04-17 16:52:42
LYON II | 636019825 | 15.9 | 4.47 | One-way Transit | 25.17 | 1 | 151 | 984 | 134 | Post-Panamax | 70 | 118 | 117 | Outbound | 147 | 6.71 | 41008 | Offshore | 31.9798 | -80.7532 | 2022-04-17 16:53:42
LYON II | 636019825 | 15.7 | 4.47 | One-way Transit | 22.33 | 0 | 134 | 984 | 134 | Post-Panamax | 70 | 117 | 117 | Outbound | 147 | 6.71 | 41008 | Offshore | 31.9779 | -80.7486 | 2022-04-17 16:54:42
LYON II | 636019825 | 15.2 | 4.47 | One-way Transit | 22.33 | 0 | 134 | 984 | 134 | Post-Panamax | 70 | 117 | 117 | Outbound | 147 | 6.71 | 41008 | Offshore | 31.9759 | -80.7442 | 2022-04-17 16:55:42
LYON II | 636019825 | 14.4 | 4.47 | One-way Transit | 25.17 | 1 | 151 | 984 | 134 | Post-Panamax | 70 | 118 | 117 | Outbound | 147 | 6.71 | 41008 | Offshore | 31.974 | -80.74 | 2022-04-17 16:56:42
MSC REGULUS | 373068000 | 17.1 | 11.86 | Two-way Transit | 52.33 | 0 | 157 | 1200 | 157 | Post-Panamax | 72 | 298 | 298 | Inbound | 121 | 15.66 | 41008 | Offshore | 31.9729 | -80.7369 | 2022-04-17 22:39:44
MSC REGULUS | 373068000 | 17.2 | 11.86 | Two-way Transit | 52.33 | 0 | 157 | 1200 | 157 | Post-Panamax | 72 | 298 | 298 | Inbound | 121 | 15.66 | 41008 | Offshore | 31.9751 | -80.7419 | 2022-04-17 22:40:44
MSC REGULUS | 373068000 | 17.3 | 11.86 | Two-way Transit | 52.33 | 0 | 157 | 1200 | 157 | Post-Panamax | 72 | 298 | 298 | Inbound | 121 | 15.66 | 41008 | Offshore | 31.9773 | -80.7469 | 2022-04-17 22:41:44
MSC REGULUS | 373068000 | 17.2 | 11.86 | Two-way Transit | 52.33 | 0 | 157 | 1200 | 157 | Post-Panamax | 72 | 298 | 298 | Inbound | 121 | 15.66 | 41008 | Offshore | 31.9799 | -80.7525 | 2022-04-17 22:42:50
MSC REGULUS | 373068000 | 17.1 | 11.86 | Two-way Transit | 52.33 | 0 | 157 | 1200 | 157 | Post-Panamax | 72 | 298 | 298 | Inbound | 121 | 15.66 | 41008 | Offshore | 31.9821 | -80.7574 | 2022-04-17 22:43:50
MSC REGULUS | 373068000 | 17 | 11.86 | Two-way Transit | 52.33 | 0 | 157 | 1200 | 157 | Post-Panamax | 72 | 299 | 299 | Inbound | 121 | 15.66 | 41008 | Offshore | 31.9843 | -80.7623 | 2022-04-17 22:44:50
ARNOLD MAERSK | 220206000 | 10.7 | 11.86 | Two-way Transit | 52.67 | 1 | 158 | 1155 | 138 | Post-Panamax | 71 | 135 | 136 | Outbound | 121 | 15.66 | 41008 | Nearshore | 32.0272 | -80.8149 | 2022-04-17 22:45:54
MSC REGULUS | 373068000 | 16.8 | 11.86 | Two-way Transit | 52.33 | 0 | 157 | 1200 | 157 | Post-Panamax | 72 | 299 | 299 | Inbound | 121 | 15.66 | 41008 | Offshore | 31.9868 | -80.7677 | 2022-04-17 22:45:56
MSC REGULUS | 373068000 | 16.7 | 11.86 | Two-way Transit | 52.33 | 0 | 157 | 1200 | 157 | Post-Panamax | 72 | 298 | 298 | Inbound | 121 | 15.66 | 41008 | Offshore | 31.988 | -80.7701 | 2022-04-17 22:46:27
ARNOLD MAERSK | 220206000 | 10.8 | 11.86 | Two-way Transit | 72.67 | 4 | 218 | 1155 | 138 | Post-Panamax | 71 | 136 | 140 | Outbound | 121 | 15.66 | 41008 | Nearshore | 32.0258 | -80.8133 | 2022-04-17 22:46:34
MSC REGULUS | 373068000 | 16.7 | 11.86 | Two-way Transit | 52.33 | 0 | 157 | 1200 | 157 | Post-Panamax | 72 | 299 | 299 | Inbound | 121 | 15.66 | 41008 | Offshore | 31.9904 | -80.7753 | 2022-04-17 22:47:32
ARNOLD MAERSK | 220206000 | 10.8 | 11.86 | Two-way Transit | 52.67 | 1 | 158 | 1155 | 138 | Post-Panamax | 71 | 143 | 142 | Outbound | 121 | 15.66 | 41008 | Nearshore | 32.0231 | -80.8107 | 2022-04-17 22:47:43
ARNOLD MAERSK | 220206000 | 10.8 | 11.86 | Two-way Transit | 52.67 | 1 | 158 | 1155 | 138 | Post-Panamax | 71 | 142 | 143 | Outbound | 121 | 15.66 | 41008 | Nearshore | 32.0207 | -80.8085 | 2022-04-17 22:48:44
ARNOLD MAERSK | 220206000 | 10.9 | 11.86 | Two-way Transit | 52.67 | 1 | 158 | 1155 | 138 | Post-Panamax | 71 | 143 | 144 | Outbound | 121 | 15.66 | 41008 | Nearshore | 32.0191 | -80.807 | 2022-04-17 22:49:24
ARNOLD MAERSK | 220206000 | 11 | 11.86 | Two-way Transit | 46 | 0 | 138 | 1155 | 138 | Post-Panamax | 71 | 145 | 145 | Outbound | 121 | 15.66 | 41008 | Nearshore | 32.0161 | -80.8046 | 2022-04-17 22:50:34
MSC REGULUS | 373068000 | 16.3 | 11.86 | Two-way Transit | 59.33 | 1 | 178 | 1200 | 157 | Post-Panamax | 72 | 321 | 322 | Inbound | 121 | 15.66 | 41008 | Nearshore | 31.9991 | -80.7884 | 2022-04-17 22:50:38
ARNOLD MAERSK | 220206000 | 10.7 | 11.86 | Two-way Transit | 46 | 0 | 138 | 1155 | 138 | Post-Panamax | 71 | 142 | 142 | Outbound | 121 | 15.66 | 41008 | Nearshore | 32.014 | -80.803 | 2022-04-17 22:51:24
MSC REGULUS | 373068000 | 15.4 | 11.86 | Two-way Transit | 66.33 | 2 | 199 | 1200 | 157 | Post-Panamax | 72 | 321 | 323 | Inbound | 121 | 15.66 | 41008 | Nearshore | 32.0026 | -80.7917 | 2022-04-17 22:51:38
ARNOLD MAERSK | 220206000 | 11.1 | 11.86 | Two-way Transit | 46 | 0 | 138 | 1155 | 138 | Post-Panamax | 71 | 143 | 143 | Outbound | 121 | 15.66 | 41008 | Nearshore | 32.0112 | -80.8005 | 2022-04-17 22:52:34
MSC REGULUS | 373068000 | 14.9 | 11.86 | Two-way Transit | 59.33 | 1 | 178 | 1200 | 157 | Post-Panamax | 72 | 324 | 323 | Inbound | 121 | 15.66 | 41008 | Nearshore | 32.006 | -80.7946 | 2022-04-17 22:52:38
ARNOLD MAERSK | 220206000 | 12.1 | 11.86 | Two-way Transit | 79.33 | 5 | 238 | 1155 | 138 | Post-Panamax | 71 | 148 | 143 | Outbound | 121 | 15.66 | 41008 | Nearshore | 32.0091 | -80.7988 | 2022-04-17 22:53:24
MSC REGULUS | 373068000 | 15.1 | 11.86 | Two-way Transit | 66.33 | 2 | 199 | 1200 | 157 | Post-Panamax | 72 | 321 | 319 | Inbound | 121 | 15.66 | 41008 | Nearshore | 32.0093 | -80.7975 | 2022-04-17 22:53:38
MSC REGULUS | 373068000 | 15 | 11.86 | One-way Transit | 29.67 | 1 | 178 | 1200 | 157 | Post-Panamax | 72 | 320 | 319 | Inbound | 121 | 15.66 | 41008 | Nearshore | 32.0124 | -80.8008 | 2022-04-17 22:54:38
ARNOLD MAERSK | 220206000 | 12.1 | 11.86 | One-way Transit | 26.33 | 1 | 158 | 1155 | 138 | Post-Panamax | 71 | 140 | 139 | Outbound | 121 | 15.66 | 41008 | Nearshore | 32.0056 | -80.7954 | 2022-04-17 22:54:44
ARNOLD MAERSK | 220206000 | 12.5 | 11.86 | One-way Transit | 26.33 | 1 | 158 | 1155 | 138 | Post-Panamax | 71 | 140 | 139 | Outbound | 121 | 15.66 | 41008 | Nearshore | 32.0035 | -80.7933 | 2022-04-17 22:55:32
MSC REGULUS | 373068000 | 15.6 | 11.86 | One-way Transit | 29.67 | 1 | 178 | 1200 | 157 | Post-Panamax | 72 | 322 | 323 | Inbound | 121 | 15.66 | 41008 | Nearshore | 32.0157 | -80.804 | 2022-04-17 22:55:38
MSC REGULUS | 373068000 | 15.9 | 11.86 | One-way Transit | 29.67 | 1 | 178 | 1200 | 157 | Post-Panamax | 72 | 323 | 322 | Inbound | 121 | 15.66 | 41008 | Nearshore | 32.0195 | -80.8073 | 2022-04-17 22:56:44
ARNOLD MAERSK | 220206000 | 12.7 | 11.86 | One-way Transit | 23 | 0 | 138 | 1155 | 138 | Post-Panamax | 71 | 139 | 139 | Outbound | 121 | 15.66 | 41008 | Nearshore | 32.0004 | -80.7901 | 2022-04-17 22:56:44
MSC REGULUS | 373068000 | 15.8 | 11.86 | One-way Transit | 26.17 | 0 | 157 | 1200 | 157 | Post-Panamax | 72 | 323 | 323 | Inbound | 121 | 15.66 | 41008 | Nearshore | 32.0231 | -80.8105 | 2022-04-17 22:57:44
MSC REGULUS | 373068000 | 15.8 | 11.86 | One-way Transit | 33.17 | 2 | 199 | 1200 | 157 | Post-Panamax | 72 | 322 | 320 | Inbound | 121 | 15.66 | 41008 | Nearshore | 32.0266 | -80.8137 | 2022-04-17 22:58:44
ARNOLD MAERSK | 220206000 | 13.2 | 11.86 | One-way Transit | 23 | 0 | 138 | 1155 | 138 | Post-Panamax | 71 | 122 | 122 | Outbound | 121 | 15.66 | 41008 | Offshore | 31.9912 | -80.7763 | 2022-04-17 23:00:54
ARNOLD MAERSK | 220206000 | 13.5 | 11.86 | One-way Transit | 23 | 0 | 138 | 1155 | 138 | Post-Panamax | 71 | 121 | 121 | Outbound | 121 | 15.66 | 41008 | Offshore | 31.9892 | -80.7725 | 2022-04-17 23:01:54
ARNOLD MAERSK | 220206000 | 13.4 | 11.86 | One-way Transit | 26.33 | 1 | 158 | 1155 | 138 | Post-Panamax | 71 | 120 | 119 | Outbound | 121 | 15.66 | 41008 | Offshore | 31.9879 | -80.77 | 2022-04-17 23:02:34
ARNOLD MAERSK | 220206000 | 13.1 | 11.86 | One-way Transit | 26.33 | 1 | 158 | 1155 | 138 | Post-Panamax | 71 | 119 | 120 | Outbound | 121 | 15.66 | 41008 | Offshore | 31.9859 | -80.7656 | 2022-04-17 23:03:44
ARNOLD MAERSK | 220206000 | 12.7 | 11.86 | One-way Transit | 26.33 | 1 | 158 | 1155 | 138 | Post-Panamax | 71 | 118 | 119 | Outbound | 121 | 15.66 | 41008 | Offshore | 31.9838 | -80.7612 | 2022-04-17 23:04:54
ARNOLD MAERSK | 220206000 | 12.6 | 11.86 | One-way Transit | 26.33 | 1 | 158 | 1155 | 138 | Post-Panamax | 71 | 118 | 119 | Outbound | 121 | 15.66 | 41008 | Offshore | 31.9821 | -80.7576 | 2022-04-17 23:05:54
ARNOLD MAERSK | 220206000 | 12.5 | 11.86 | One-way Transit | 26.33 | 1 | 158 | 1155 | 138 | Post-Panamax | 71 | 118 | 119 | Outbound | 121 | 15.66 | 41008 | Offshore | 31.9808 | -80.7546 | 2022-04-17 23:06:43
ARNOLD MAERSK | 220206000 | 12.4 | 11.86 | One-way Transit | 23 | 0 | 138 | 1155 | 138 | Post-Panamax | 71 | 119 | 119 | Outbound | 121 | 15.66 | 41008 | Offshore | 31.9788 | -80.7503 | 2022-04-17 23:07:54
ARNOLD MAERSK | 220206000 | 12 | 11.86 | One-way Transit | 26.33 | 1 | 158 | 1155 | 138 | Post-Panamax | 71 | 118 | 117 | Outbound | 121 | 15.66 | 41008 | Offshore | 31.9772 | -80.7468 | 2022-04-17 23:08:54
ARNOLD MAERSK | 220206000 | 11.2 | 11.86 | One-way Transit | 29.67 | 2 | 178 | 1155 | 138 | Post-Panamax | 71 | 115 | 117 | Outbound | 121 | 15.66 | 41008 | Offshore | 31.9758 | -80.7434 | 2022-04-17 23:09:54
ARNOLD MAERSK | 220206000 | 10.9 | 11.86 | One-way Transit | 23 | 0 | 138 | 1155 | 138 | Post-Panamax | 71 | 117 | 117 | Outbound | 121 | 15.66 | 41008 | Offshore | 31.9749 | -80.7413 | 2022-04-17 23:10:33
ARNOLD MAERSK | 220206000 | 10.4 | 11.86 | One-way Transit | 29.67 | 2 | 178 | 1155 | 138 | Post-Panamax | 71 | 118 | 116 | Outbound | 121 | 15.66 | 41008 | Offshore | 31.9736 | -80.7382 | 2022-04-17 23:11:33
ARNOLD MAERSK | 220206000 | 10.1 | 11.86 | One-way Transit | 29.67 | 2 | 178 | 1155 | 138 | Post-Panamax | 71 | 114 | 112 | Outbound | 121 | 15.66 | 41008 | Offshore | 31.9729 | -80.7366 | 2022-04-17 23:12:04
COLUMBINE MAERSK | 220129000 | 14.5 | 19.46 | One-way Transit | 30.17 | 2 | 181 | 1138 | 141 | Post-Panamax | 71 | 119 | 117 | Outbound | 61 | 24.61 | 41008 | Offshore | 31.9763 | -80.7445 | 2022-04-16 00:00:55
COLUMBINE MAERSK | 220129000 | 14.4 | 19.46 | One-way Transit | 36.67 | 4 | 220 | 1138 | 141 | Post-Panamax | 71 | 119 | 115 | Outbound | 61 | 24.61 | 41008 | Offshore | 31.9743 | -80.7404 | 2022-04-16 00:01:55
COLUMBINE MAERSK | 220129000 | 14.3 | 19.46 | One-way Transit | 26.83 | 1 | 161 | 1138 | 141 | Post-Panamax | 71 | 115 | 114 | Outbound | 61 | 24.61 | 41008 | Offshore | 31.9726 | -80.7361 | 2022-04-16 00:02:56
C HAMBURG | 636020327 | 14.6 | 15.88 | One-way Transit | 29.83 | 2 | 179 | 1096 | 141 | Post-Panamax | 71 | 144 | 142 | Outbound | 80 | 20.13 | 41008 | Nearshore | 32.0245 | -80.812 | 2022-04-16 03:00:53
C HAMBURG | 636020327 | 14.6 | 15.88 | One-way Transit | 26.67 | 1 | 160 | 1096 | 141 | Post-Panamax | 71 | 142 | 141 | Outbound | 80 | 20.13 | 41008 | Nearshore | 32.0222 | -80.81 | 2022-04-16 03:01:34
C HAMBURG | 636020327 | 14.7 | 15.88 | One-way Transit | 26.67 | 1 | 160 | 1096 | 141 | Post-Panamax | 71 | 142 | 141 | Outbound | 80 | 20.13 | 41008 | Nearshore | 32.0186 | -80.8067 | 2022-04-16 03:02:42
C HAMBURG | 636020327 | 14.8 | 15.88 | One-way Transit | 26.67 | 1 | 160 | 1096 | 141 | Post-Panamax | 71 | 142 | 141 | Outbound | 80 | 20.13 | 41008 | Nearshore | 32.0148 | -80.8032 | 2022-04-16 03:03:53
C HAMBURG | 636020327 | 14.7 | 15.88 | One-way Transit | 26.67 | 1 | 160 | 1096 | 141 | Post-Panamax | 71 | 142 | 141 | Outbound | 80 | 20.13 | 41008 | Nearshore | 32.0112 | -80.7999 | 2022-04-16 03:04:58
C HAMBURG | 636020327 | 14.8 | 15.88 | One-way Transit | 23.5 | 0 | 141 | 1096 | 141 | Post-Panamax | 71 | 142 | 142 | Outbound | 80 | 20.13 | 41008 | Nearshore | 32.0093 | -80.7982 | 2022-04-16 03:05:35
C HAMBURG | 636020327 | 14.7 | 15.88 | One-way Transit | 23.5 | 0 | 141 | 1096 | 141 | Post-Panamax | 71 | 142 | 142 | Outbound | 80 | 20.13 | 41008 | Nearshore | 32.0057 | -80.7949 | 2022-04-16 03:06:41
C HAMBURG | 636020327 | 14.7 | 15.88 | One-way Transit | 23.5 | 0 | 141 | 1096 | 141 | Post-Panamax | 71 | 142 | 142 | Outbound | 80 | 20.13 | 41008 | Nearshore | 32.0024 | -80.7918 | 2022-04-16 03:07:41
C HAMBURG | 636020327 | 14.6 | 15.88 | One-way Transit | 26.67 | 1 | 160 | 1096 | 141 | Post-Panamax | 71 | 142 | 141 | Outbound | 80 | 20.13 | 41008 | Nearshore | 31.9992 | -80.7889 | 2022-04-16 03:08:41
C HAMBURG | 636020327 | 14 | 15.88 | One-way Transit | 26.67 | 1 | 160 | 1096 | 141 | Post-Panamax | 71 | 118 | 117 | Outbound | 80 | 20.13 | 41008 | Offshore | 31.9914 | -80.7774 | 2022-04-16 03:11:53
C HAMBURG | 636020327 | 14 | 15.88 | One-way Transit | 23.5 | 0 | 141 | 1096 | 141 | Post-Panamax | 71 | 118 | 118 | Outbound | 80 | 20.13 | 41008 | Offshore | 31.9895 | -80.7729 | 2022-04-16 03:12:59
C HAMBURG | 636020327 | 14.1 | 15.88 | One-way Transit | 23.5 | 0 | 141 | 1096 | 141 | Post-Panamax | 71 | 118 | 118 | Outbound | 80 | 20.13 | 41008 | Offshore | 31.9884 | -80.7704 | 2022-04-16 03:13:34
C HAMBURG | 636020327 | 14.2 | 15.88 | One-way Transit | 23.5 | 0 | 141 | 1096 | 141 | Post-Panamax | 71 | 118 | 118 | Outbound | 80 | 20.13 | 41008 | Offshore | 31.9863 | -80.766 | 2022-04-16 03:14:40
C HAMBURG | 636020327 | 14.2 | 15.88 | One-way Transit | 23.5 | 0 | 141 | 1096 | 141 | Post-Panamax | 71 | 118 | 118 | Outbound | 80 | 20.13 | 41008 | Offshore | 31.9845 | -80.7619 | 2022-04-16 03:15:41
C HAMBURG | 636020327 | 14.4 | 15.88 | One-way Transit | 23.5 | 0 | 141 | 1096 | 141 | Post-Panamax | 71 | 118 | 118 | Outbound | 80 | 20.13 | 41008 | Offshore | 31.9824 | -80.7574 | 2022-04-16 03:16:47
C HAMBURG | 636020327 | 14.5 | 15.88 | One-way Transit | 23.5 | 0 | 141 | 1096 | 141 | Post-Panamax | 71 | 118 | 118 | Outbound | 80 | 20.13 | 41008 | Offshore | 31.9802 | -80.7527 | 2022-04-16 03:17:54
C HAMBURG | 636020327 | 14.5 | 15.88 | One-way Transit | 23.5 | 0 | 141 | 1096 | 141 | Post-Panamax | 71 | 118 | 118 | Outbound | 80 | 20.13 | 41008 | Offshore | 31.9782 | -80.7481 | 2022-04-16 03:18:59
C HAMBURG | 636020327 | 14.5 | 15.88 | One-way Transit | 23.5 | 0 | 141 | 1096 | 141 | Post-Panamax | 71 | 118 | 118 | Outbound | 80 | 20.13 | 41008 | Offshore | 31.9773 | -80.7461 | 2022-04-16 03:19:28
C HAMBURG | 636020327 | 14.6 | 12.53 | One-way Transit | 23.5 | 0 | 141 | 1096 | 141 | Post-Panamax | 71 | 118 | 118 | Outbound | 69 | 17.9 | 41008 | Offshore | 31.9751 | -80.7415 | 2022-04-16 03:20:35
C HAMBURG | 636020327 | 14.5 | 12.53 | One-way Transit | 26.67 | 1 | 160 | 1096 | 141 | Post-Panamax | 71 | 118 | 117 | Outbound | 69 | 17.9 | 41008 | Offshore | 31.973 | -80.7368 | 2022-04-16 03:21:41
ATALANTA | 255801360 | 13.5 | 4.7 | One-way Transit | 21.33 | 2 | 128 | 656 | 105 | Panamax | 70 | 297 | 299 | Inbound | 64 | 8.95 | 41008 | Offshore | 31.973 | -80.7374 | 2022-04-16 08:14:47
ATALANTA | 255801360 | 13.5 | 4.7 | One-way Transit | 21.33 | 2 | 128 | 656 | 105 | Panamax | 70 | 297 | 299 | Inbound | 64 | 8.95 | 41008 | Offshore | 31.9742 | -80.74 | 2022-04-16 08:15:27
ATALANTA | 255801360 | 13.5 | 4.7 | One-way Transit | 27 | 5 | 162 | 656 | 105 | Panamax | 70 | 296 | 301 | Inbound | 64 | 8.95 | 41008 | Offshore | 31.9761 | -80.7446 | 2022-04-16 08:16:36
ATALANTA | 255801360 | 13.5 | 4.7 | One-way Transit | 25.17 | 4 | 151 | 656 | 105 | Panamax | 70 | 298 | 302 | Inbound | 64 | 8.95 | 41008 | Offshore | 31.9769 | -80.7465 | 2022-04-16 08:17:06
ATALANTA | 255801360 | 13.5 | 4.7 | One-way Transit | 25.17 | 4 | 151 | 656 | 105 | Panamax | 70 | 301 | 305 | Inbound | 64 | 8.95 | 41008 | Offshore | 31.98 | -80.7531 | 2022-04-16 08:18:46
ATALANTA | 255801360 | 13.5 | 4.7 | One-way Transit | 23.17 | 3 | 139 | 656 | 105 | Panamax | 70 | 301 | 304 | Inbound | 64 | 8.95 | 41008 | Offshore | 31.9823 | -80.7575 | 2022-04-16 08:19:57
ATALANTA | 255801360 | 13.5 | 5.37 | One-way Transit | 21.33 | 2 | 128 | 656 | 105 | Panamax | 70 | 300 | 302 | Inbound | 116 | 6.71 | 41008 | Offshore | 31.9838 | -80.7606 | 2022-04-16 08:20:46
ATALANTA | 255801360 | 13.7 | 5.37 | One-way Transit | 25.17 | 4 | 151 | 656 | 105 | Panamax | 70 | 298 | 302 | Inbound | 116 | 6.71 | 41008 | Offshore | 31.9856 | -80.7646 | 2022-04-16 08:21:46
ATALANTA | 255801360 | 13.7 | 5.37 | One-way Transit | 25.17 | 4 | 151 | 656 | 105 | Panamax | 70 | 298 | 302 | Inbound | 116 | 6.71 | 41008 | Offshore | 31.9874 | -80.7686 | 2022-04-16 08:22:46
ATALANTA | 255801360 | 13.9 | 5.37 | One-way Transit | 25.17 | 4 | 151 | 656 | 105 | Panamax | 70 | 298 | 302 | Inbound | 116 | 6.71 | 41008 | Offshore | 31.9892 | -80.7726 | 2022-04-16 08:23:46
ATALANTA | 255801360 | 13.9 | 5.37 | One-way Transit | 21.33 | 2 | 128 | 656 | 105 | Panamax | 70 | 299 | 301 | Inbound | 116 | 6.71 | 41008 | Offshore | 31.9912 | -80.7766 | 2022-04-16 08:24:46
ATALANTA | 255801360 | 13.1 | 5.37 | One-way Transit | 25.17 | 4 | 151 | 656 | 105 | Panamax | 70 | 322 | 326 | Inbound | 116 | 6.71 | 41008 | Nearshore | 31.9998 | -80.7897 | 2022-04-16 08:28:35
ATALANTA | 255801360 | 13 | 5.37 | One-way Transit | 23.17 | 3 | 139 | 656 | 105 | Panamax | 70 | 323 | 326 | Inbound | 116 | 6.71 | 41008 | Nearshore | 32.0028 | -80.7923 | 2022-04-16 08:29:36
ATALANTA | 255801360 | 13 | 5.37 | One-way Transit | 19.33 | 1 | 116 | 656 | 105 | Panamax | 70 | 324 | 325 | Inbound | 116 | 6.71 | 41008 | Nearshore | 32.0056 | -80.7948 | 2022-04-16 08:30:35
ATALANTA | 255801360 | 13 | 5.37 | One-way Transit | 21.33 | 2 | 128 | 656 | 105 | Panamax | 70 | 322 | 324 | Inbound | 116 | 6.71 | 41008 | Nearshore | 32.0086 | -80.7975 | 2022-04-16 08:31:36
ATALANTA | 255801360 | 13.1 | 5.37 | One-way Transit | 23.17 | 3 | 139 | 656 | 105 | Panamax | 70 | 322 | 325 | Inbound | 116 | 6.71 | 41008 | Nearshore | 32.0115 | -80.8001 | 2022-04-16 08:32:36
ATALANTA | 255801360 | 13.2 | 5.37 | One-way Transit | 23.17 | 3 | 139 | 656 | 105 | Panamax | 70 | 322 | 325 | Inbound | 116 | 6.71 | 41008 | Nearshore | 32.0149 | -80.8032 | 2022-04-16 08:33:46
ATALANTA | 255801360 | 13.3 | 5.37 | One-way Transit | 23.17 | 3 | 139 | 656 | 105 | Panamax | 70 | 322 | 325 | Inbound | 116 | 6.71 | 41008 | Nearshore | 32.0178 | -80.8059 | 2022-04-16 08:34:46
ATALANTA | 255801360 | 13.4 | 5.37 | One-way Transit | 21.33 | 2 | 128 | 656 | 105 | Panamax | 70 | 323 | 325 | Inbound | 116 | 6.71 | 41008 | Nearshore | 32.0208 | -80.8085 | 2022-04-16 08:35:46
ATALANTA | 255801360 | 13.5 | 5.37 | One-way Transit | 23.17 | 3 | 139 | 656 | 105 | Panamax | 70 | 322 | 325 | Inbound | 116 | 6.71 | 41008 | Nearshore | 32.0237 | -80.8112 | 2022-04-16 08:36:46
ATALANTA | 255801360 | 13.5 | 5.37 | One-way Transit | 21.33 | 2 | 128 | 656 | 105 | Panamax | 70 | 324 | 322 | Inbound | 116 | 6.71 | 41008 | Nearshore | 32.0268 | -80.8139 | 2022-04-16 08:37:46
LYON II | 636019825 | 16 | 2.46 | One-way Transit | 22.33 | 0 | 134 | 984 | 134 | Post-Panamax | 70 | 298 | 298 | Inbound | 110 | 6.71 | 41008 | Offshore | 31.9744 | -80.7401 | 2022-04-16 09:55:42
LYON II | 636019825 | 16.3 | 2.46 | One-way Transit | 25.17 | 1 | 151 | 984 | 134 | Post-Panamax | 70 | 297 | 298 | Inbound | 110 | 6.71 | 41008 | Offshore | 31.9767 | -80.7452 | 2022-04-16 09:56:47
LYON II | 636019825 | 16.4 | 2.46 | One-way Transit | 25.17 | 1 | 151 | 984 | 134 | Post-Panamax | 70 | 297 | 298 | Inbound | 110 | 6.71 | 41008 | Offshore | 31.9788 | -80.7499 | 2022-04-16 09:57:48
LYON II | 636019825 | 16.4 | 2.46 | One-way Transit | 25.17 | 1 | 151 | 984 | 134 | Post-Panamax | 70 | 297 | 298 | Inbound | 110 | 6.71 | 41008 | Offshore | 31.98 | -80.7528 | 2022-04-16 09:58:24
LYON II | 636019825 | 16.4 | 2.46 | One-way Transit | 22.33 | 0 | 134 | 984 | 134 | Post-Panamax | 70 | 298 | 298 | Inbound | 110 | 6.71 | 41008 | Offshore | 31.9826 | -80.7585 | 2022-04-16 09:59:37
LYON II | 636019825 | 16.4 | 2.46 | One-way Transit | 22.33 | 0 | 134 | 984 | 134 | Post-Panamax | 70 | 298 | 298 | Inbound | 110 | 6.71 | 41008 | Offshore | 31.985 | -80.7638 | 2022-04-16 10:00:42
LYON II | 636019825 | 16.4 | 2.46 | One-way Transit | 25.17 | 1 | 151 | 984 | 134 | Post-Panamax | 70 | 298 | 299 | Inbound | 110 | 6.71 | 41008 | Offshore | 31.9873 | -80.7689 | 2022-04-16 10:01:48
LYON II | 636019825 | 16.4 | 2.46 | One-way Transit | 25.17 | 1 | 151 | 984 | 134 | Post-Panamax | 70 | 298 | 299 | Inbound | 110 | 6.71 | 41008 | Offshore | 31.9897 | -80.7742 | 2022-04-16 10:02:54
LYON II | 636019825 | 16.5 | 2.46 | One-way Transit | 25.17 | 1 | 151 | 984 | 134 | Post-Panamax | 70 | 298 | 299 | Inbound | 110 | 6.71 | 41008 | Offshore | 31.9918 | -80.7789 | 2022-04-16 10:03:54
LYON II | 636019825 | 15.8 | 2.46 | One-way Transit | 25.17 | 1 | 151 | 984 | 134 | Post-Panamax | 70 | 321 | 322 | Inbound | 110 | 6.71 | 41008 | Nearshore | 32.0009 | -80.7903 | 2022-04-16 10:06:54
LYON II | 636019825 | 15.7 | 2.46 | One-way Transit | 25.17 | 1 | 151 | 984 | 134 | Post-Panamax | 70 | 321 | 322 | Inbound | 110 | 6.71 | 41008 | Nearshore | 32.0029 | -80.7922 | 2022-04-16 10:07:29
LYON II | 636019825 | 15.6 | 2.46 | One-way Transit | 25.17 | 1 | 151 | 984 | 134 | Post-Panamax | 70 | 321 | 322 | Inbound | 110 | 6.71 | 41008 | Nearshore | 32.0067 | -80.7957 | 2022-04-16 10:08:38
LYON II | 636019825 | 15.6 | 2.46 | One-way Transit | 22.33 | 0 | 134 | 984 | 134 | Post-Panamax | 70 | 323 | 323 | Inbound | 110 | 6.71 | 41008 | Nearshore | 32.0108 | -80.7994 | 2022-04-16 10:09:47
LYON II | 636019825 | 15.8 | 2.46 | One-way Transit | 22.33 | 0 | 134 | 984 | 134 | Post-Panamax | 70 | 323 | 323 | Inbound | 110 | 6.71 | 41008 | Nearshore | 32.0146 | -80.8029 | 2022-04-16 10:10:54
LYON II | 636019825 | 16 | 2.46 | One-way Transit | 22.33 | 0 | 134 | 984 | 134 | Post-Panamax | 70 | 323 | 323 | Inbound | 110 | 6.71 | 41008 | Nearshore | 32.0168 | -80.8047 | 2022-04-16 10:11:30
LYON II | 636019825 | 16.2 | 2.46 | One-way Transit | 22.33 | 0 | 134 | 984 | 134 | Post-Panamax | 70 | 322 | 322 | Inbound | 110 | 6.71 | 41008 | Nearshore | 32.0207 | -80.8082 | 2022-04-16 10:12:45
CMA CGM LA TRAVIATA | 228340900 | 15.8 | 2.46 | One-way Transit | 23.5 | 0 | 141 | 1096 | 141 | Post-Panamax | 70 | 298 | 298 | Inbound | 110 | 6.71 | 41008 | Offshore | 31.9741 | -80.7394 | 2022-04-16 10:12:50
CMA CGM LA TRAVIATA | 228340900 | 15.9 | 2.46 | One-way Transit | 23.5 | 0 | 141 | 1096 | 141 | Post-Panamax | 70 | 298 | 298 | Inbound | 110 | 6.71 | 41008 | Offshore | 31.9755 | -80.7426 | 2022-04-16 10:13:24
LYON II | 636019825 | 16.6 | 2.46 | One-way Transit | 22.33 | 0 | 134 | 984 | 134 | Post-Panamax | 70 | 321 | 321 | Inbound | 110 | 6.71 | 41008 | Nearshore | 32.025 | -80.8123 | 2022-04-16 10:13:48
CMA CGM LA TRAVIATA | 228340900 | 16 | 2.46 | One-way Transit | 26.67 | 1 | 160 | 1096 | 141 | Post-Panamax | 70 | 299 | 298 | Inbound | 110 | 6.71 | 41008 | Offshore | 31.9781 | -80.7481 | 2022-04-16 10:14:38
CMA CGM LA TRAVIATA | 228340900 | 15.9 | 2.46 | One-way Transit | 26.67 | 1 | 160 | 1096 | 141 | Post-Panamax | 70 | 299 | 298 | Inbound | 110 | 6.71 | 41008 | Offshore | 31.9804 | -80.7531 | 2022-04-16 10:15:43
CMA CGM LA TRAVIATA | 228340900 | 15.9 | 2.46 | One-way Transit | 26.67 | 1 | 160 | 1096 | 141 | Post-Panamax | 70 | 299 | 298 | Inbound | 110 | 6.71 | 41008 | Offshore | 31.9827 | -80.7582 | 2022-04-16 10:16:49
CMA CGM LA TRAVIATA | 228340900 | 15.8 | 2.46 | One-way Transit | 26.67 | 1 | 160 | 1096 | 141 | Post-Panamax | 70 | 297 | 296 | Inbound | 110 | 6.71 | 41008 | Offshore | 31.9852 | -80.7637 | 2022-04-16 10:18:01
CMA CGM LA TRAVIATA | 228340900 | 15.8 | 2.46 | One-way Transit | 23.5 | 0 | 141 | 1096 | 141 | Post-Panamax | 70 | 297 | 297 | Inbound | 110 | 6.71 | 41008 | Offshore | 31.9862 | -80.766 | 2022-04-16 10:18:31
CMA CGM LA TRAVIATA | 228340900 | 15.9 | 2.46 | One-way Transit | 23.5 | 0 | 141 | 1096 | 141 | Post-Panamax | 70 | 297 | 297 | Inbound | 110 | 6.71 | 41008 | Offshore | 31.9886 | -80.7716 | 2022-04-16 10:19:42
CMA CGM LA TRAVIATA | 228340900 | 15.9 | 6.49 | One-way Transit | 26.67 | 1 | 160 | 1096 | 141 | Post-Panamax | 70 | 298 | 297 | Inbound | 140 | 6.71 | 41008 | Offshore | 31.9906 | -80.7762 | 2022-04-16 10:20:43
CMA CGM LA TRAVIATA | 228340900 | 15.4 | 6.49 | One-way Transit | 26.67 | 1 | 160 | 1096 | 141 | Post-Panamax | 70 | 321 | 322 | Inbound | 140 | 6.71 | 41008 | Nearshore | 31.9997 | -80.7892 | 2022-04-16 10:24:00
CMA CGM LA TRAVIATA | 228340900 | 15.3 | 6.49 | One-way Transit | 26.67 | 1 | 160 | 1096 | 141 | Post-Panamax | 70 | 321 | 322 | Inbound | 140 | 6.71 | 41008 | Nearshore | 32.0014 | -80.7908 | 2022-04-16 10:24:31
CMA CGM LA TRAVIATA | 228340900 | 15.3 | 6.49 | One-way Transit | 26.67 | 1 | 160 | 1096 | 141 | Post-Panamax | 70 | 322 | 323 | Inbound | 140 | 6.71 | 41008 | Nearshore | 32.005 | -80.7943 | 2022-04-16 10:25:36
CMA CGM LA TRAVIATA | 228340900 | 15.3 | 6.49 | One-way Transit | 26.67 | 1 | 160 | 1096 | 141 | Post-Panamax | 70 | 322 | 323 | Inbound | 140 | 6.71 | 41008 | Nearshore | 32.0084 | -80.7973 | 2022-04-16 10:26:38
CMA CGM LA TRAVIATA | 228340900 | 15.3 | 6.49 | One-way Transit | 23.5 | 0 | 141 | 1096 | 141 | Post-Panamax | 70 | 323 | 323 | Inbound | 140 | 6.71 | 41008 | Nearshore | 32.0117 | -80.8004 | 2022-04-16 10:27:46
CMA CGM LA TRAVIATA | 228340900 | 15.6 | 6.49 | One-way Transit | 23.5 | 0 | 141 | 1096 | 141 | Post-Panamax | 70 | 323 | 323 | Inbound | 140 | 6.71 | 41008 | Nearshore | 32.0159 | -80.8041 | 2022-04-16 10:28:49
CMA CGM LA TRAVIATA | 228340900 | 15.8 | 6.49 | One-way Transit | 26.67 | 1 | 160 | 1096 | 141 | Post-Panamax | 70 | 321 | 322 | Inbound | 140 | 6.71 | 41008 | Nearshore | 32.0197 | -80.8076 | 2022-04-16 10:29:54
CMA CGM LA TRAVIATA | 228340900 | 16 | 6.49 | One-way Transit | 23.5 | 0 | 141 | 1096 | 141 | Post-Panamax | 70 | 321 | 321 | Inbound | 140 | 6.71 | 41008 | Nearshore | 32.0231 | -80.8108 | 2022-04-16 10:30:54
CMA CGM LA TRAVIATA | 228340900 | 16.3 | 6.49 | One-way Transit | 23.5 | 0 | 141 | 1096 | 141 | Post-Panamax | 70 | 321 | 321 | Inbound | 140 | 6.71 | 41008 | Nearshore | 32.0266 | -80.8141 | 2022-04-16 10:31:54
YM WARMTH | 477948800 | 15.5 | 6.49 | One-way Transit | 27.83 | 0 | 167 | 1207 | 167 | Post-Panamax | 74 | 298 | 298 | Inbound | 140 | 6.71 | 41008 | Offshore | 31.9741 | -80.7396 | 2022-04-16 11:05:00
YM WARMTH | 477948800 | 15.6 | 6.49 | One-way Transit | 27.83 | 0 | 167 | 1207 | 167 | Post-Panamax | 74 | 298 | 298 | Inbound | 140 | 6.71 | 41008 | Offshore | 31.9762 | -80.7441 | 2022-04-16 11:06:00
YM WARMTH | 477948800 | 15.7 | 6.49 | One-way Transit | 27.83 | 0 | 167 | 1207 | 167 | Post-Panamax | 74 | 298 | 298 | Inbound | 140 | 6.71 | 41008 | Offshore | 31.9782 | -80.7486 | 2022-04-16 11:07:00
YM WARMTH | 477948800 | 15.7 | 6.49 | One-way Transit | 27.83 | 0 | 167 | 1207 | 167 | Post-Panamax | 74 | 298 | 298 | Inbound | 140 | 6.71 | 41008 | Offshore | 31.9804 | -80.7532 | 2022-04-16 11:08:00
YM WARMTH | 477948800 | 15.7 | 6.49 | One-way Transit | 27.83 | 0 | 167 | 1207 | 167 | Post-Panamax | 74 | 298 | 298 | Inbound | 140 | 6.71 | 41008 | Offshore | 31.9824 | -80.7577 | 2022-04-16 11:09:01
YM WARMTH | 477948800 | 15.7 | 6.49 | One-way Transit | 27.83 | 0 | 167 | 1207 | 167 | Post-Panamax | 74 | 298 | 298 | Inbound | 140 | 6.71 | 41008 | Offshore | 31.9836 | -80.7604 | 2022-04-16 11:09:36
YM WARMTH | 477948800 | 15.7 | 6.49 | One-way Transit | 27.83 | 0 | 167 | 1207 | 167 | Post-Panamax | 74 | 298 | 298 | Inbound | 140 | 6.71 | 41008 | Offshore | 31.9857 | -80.7649 | 2022-04-16 11:10:36
YM WARMTH | 477948800 | 15.6 | 6.49 | One-way Transit | 31.33 | 1 | 188 | 1207 | 167 | Post-Panamax | 74 | 297 | 298 | Inbound | 140 | 6.71 | 41008 | Offshore | 31.9879 | -80.7699 | 2022-04-16 11:11:42
YM WARMTH | 477948800 | 15.7 | 6.49 | One-way Transit | 27.83 | 0 | 167 | 1207 | 167 | Post-Panamax | 74 | 298 | 298 | Inbound | 140 | 6.71 | 41008 | Offshore | 31.9899 | -80.7745 | 2022-04-16 11:12:42
YM WARMTH | 477948800 | 15.2 | 6.49 | One-way Transit | 34.83 | 2 | 209 | 1207 | 167 | Post-Panamax | 74 | 321 | 323 | Inbound | 140 | 6.71 | 41008 | Nearshore | 32.0007 | -80.7907 | 2022-04-16 11:16:48
YM WARMTH | 477948800 | 15.1 | 6.49 | One-way Transit | 31.33 | 1 | 188 | 1207 | 167 | Post-Panamax | 74 | 322 | 323 | Inbound | 140 | 6.71 | 41008 | Nearshore | 32.004 | -80.7937 | 2022-04-16 11:17:50
YM WARMTH | 477948800 | 15.1 | 6.49 | One-way Transit | 31.33 | 1 | 188 | 1207 | 167 | Post-Panamax | 74 | 322 | 323 | Inbound | 140 | 6.71 | 41008 | Nearshore | 32.0077 | -80.7971 | 2022-04-16 11:18:55
YM WARMTH | 477948800 | 15.1 | 6.49 | One-way Transit | 31.33 | 1 | 188 | 1207 | 167 | Post-Panamax | 74 | 322 | 323 | Inbound | 140 | 6.71 | 41008 | Nearshore | 32.0096 | -80.7988 | 2022-04-16 11:19:29
YM WARMTH | 477948800 | 15.1 | 3.8 | One-way Transit | 31.33 | 1 | 188 | 1207 | 167 | Post-Panamax | 74 | 323 | 324 | Inbound | 169 | 6.71 | 41008 | Nearshore | 32.0134 | -80.8021 | 2022-04-16 11:20:36
YM WARMTH | 477948800 | 15.4 | 3.8 | One-way Transit | 27.83 | 0 | 167 | 1207 | 167 | Post-Panamax | 74 | 324 | 324 | Inbound | 169 | 6.71 | 41008 | Nearshore | 32.0175 | -80.8056 | 2022-04-16 11:21:47
YM WARMTH | 477948800 | 15.5 | 3.8 | One-way Transit | 27.83 | 0 | 167 | 1207 | 167 | Post-Panamax | 74 | 322 | 322 | Inbound | 169 | 6.71 | 41008 | Nearshore | 32.0213 | -80.809 | 2022-04-16 11:22:56
YM WARMTH | 477948800 | 15.6 | 3.8 | One-way Transit | 27.83 | 0 | 167 | 1207 | 167 | Post-Panamax | 74 | 322 | 322 | Inbound | 169 | 6.71 | 41008 | Nearshore | 32.0232 | -80.8109 | 2022-04-16 11:23:29
YM WARMTH | 477948800 | 15.9 | 3.8 | One-way Transit | 31.33 | 1 | 188 | 1207 | 167 | Post-Panamax | 74 | 321 | 322 | Inbound | 169 | 6.71 | 41008 | Nearshore | 32.0274 | -80.8147 | 2022-04-16 11:24:41
ZIM LUANDA | 249830000 | 15.5 | 3.8 | One-way Transit | 20 | 1 | 120 | 853 | 105 | Panamax | 71 | 139 | 138 | Outbound | 154 | 6.71 | 41008 | Nearshore | 32.0278 | -80.8155 | 2022-04-16 12:25:35
ZIM LUANDA | 249830000 | 15.7 | 3.8 | One-way Transit | 20 | 1 | 120 | 853 | 105 | Panamax | 71 | 141 | 140 | Outbound | 154 | 6.71 | 41008 | Nearshore | 32.0238 | -80.8115 | 2022-04-16 12:26:48
ZIM LUANDA | 249830000 | 15.8 | 3.8 | One-way Transit | 17.5 | 0 | 105 | 853 | 105 | Panamax | 71 | 140 | 140 | Outbound | 154 | 6.71 | 41008 | Nearshore | 32.02 | -80.8079 | 2022-04-16 12:27:53
ZIM LUANDA | 249830000 | 15.9 | 3.8 | One-way Transit | 20 | 1 | 120 | 853 | 105 | Panamax | 71 | 143 | 142 | Outbound | 154 | 6.71 | 41008 | Nearshore | 32.0166 | -80.8047 | 2022-04-16 12:28:54
ZIM LUANDA | 249830000 | 16 | 3.8 | One-way Transit | 20 | 1 | 120 | 853 | 105 | Panamax | 71 | 143 | 142 | Outbound | 154 | 6.71 | 41008 | Nearshore | 32.0145 | -80.8028 | 2022-04-16 12:29:29
ZIM LUANDA | 249830000 | 16 | 3.8 | One-way Transit | 20 | 1 | 120 | 853 | 105 | Panamax | 71 | 143 | 142 | Outbound | 154 | 6.71 | 41008 | Nearshore | 32.0095 | -80.7983 | 2022-04-16 12:30:53
ZIM LUANDA | 249830000 | 16 | 3.8 | One-way Transit | 17.5 | 0 | 105 | 853 | 105 | Panamax | 71 | 142 | 142 | Outbound | 154 | 6.71 | 41008 | Nearshore | 32.0074 | -80.7964 | 2022-04-16 12:31:30
ZIM LUANDA | 249830000 | 16 | 3.8 | One-way Transit | 20 | 1 | 120 | 853 | 105 | Panamax | 71 | 143 | 142 | Outbound | 154 | 6.71 | 41008 | Nearshore | 32.0035 | -80.793 | 2022-04-16 12:32:37
ZIM LUANDA | 249830000 | 15.9 | 3.8 | One-way Transit | 29.83 | 5 | 179 | 853 | 105 | Panamax | 71 | 144 | 139 | Outbound | 154 | 6.71 | 41008 | Nearshore | 31.9993 | -80.7892 | 2022-04-16 12:33:46
ZIM LUANDA | 249830000 | 15.9 | 3.8 | One-way Transit | 17.5 | 0 | 105 | 853 | 105 | Panamax | 71 | 118 | 118 | Outbound | 154 | 6.71 | 41008 | Offshore | 31.9916 | -80.7781 | 2022-04-16 12:36:35
ZIM LUANDA | 249830000 | 16.3 | 3.8 | One-way Transit | 20 | 1 | 120 | 853 | 105 | Panamax | 71 | 117 | 118 | Outbound | 154 | 6.71 | 41008 | Offshore | 31.9893 | -80.773 | 2022-04-16 12:37:40
ZIM LUANDA | 249830000 | 16.5 | 3.8 | One-way Transit | 17.5 | 0 | 105 | 853 | 105 | Panamax | 71 | 118 | 118 | Outbound | 154 | 6.71 | 41008 | Offshore | 31.9869 | -80.7677 | 2022-04-16 12:38:47
ZIM LUANDA | 249830000 | 16.6 | 3.8 | One-way Transit | 17.5 | 0 | 105 | 853 | 105 | Panamax | 71 | 118 | 118 | Outbound | 154 | 6.71 | 41008 | Offshore | 31.9846 | -80.7625 | 2022-04-16 12:39:52
ZIM LUANDA | 249830000 | 16.4 | 3.8 | One-way Transit | 17.5 | 0 | 105 | 853 | 105 | Panamax | 71 | 118 | 118 | Outbound | 154 | 6.71 | 41008 | Offshore | 31.9823 | -80.7572 | 2022-04-16 12:40:59
ZIM LUANDA | 249830000 | 16.1 | 3.8 | One-way Transit | 20 | 1 | 120 | 853 | 105 | Panamax | 71 | 117 | 118 | Outbound | 154 | 6.71 | 41008 | Offshore | 31.981 | -80.7544 | 2022-04-16 12:41:35
ZIM LUANDA | 249830000 | 15.3 | 3.8 | One-way Transit | 20 | 1 | 120 | 853 | 105 | Panamax | 71 | 117 | 118 | Outbound | 154 | 6.71 | 41008 | Offshore | 31.9788 | -80.7494 | 2022-04-16 12:42:41
ZIM LUANDA | 249830000 | 14 | 3.8 | One-way Transit | 17.5 | 0 | 105 | 853 | 105 | Panamax | 71 | 118 | 118 | Outbound | 154 | 6.71 | 41008 | Offshore | 31.9769 | -80.7451 | 2022-04-16 12:43:41
ZIM LUANDA | 249830000 | 13 | 3.8 | One-way Transit | 20 | 1 | 120 | 853 | 105 | Panamax | 71 | 117 | 118 | Outbound | 154 | 6.71 | 41008 | Offshore | 31.9752 | -80.7412 | 2022-04-16 12:44:41
ZIM LUANDA | 249830000 | 12 | 3.8 | One-way Transit | 24.83 | 3 | 149 | 853 | 105 | Panamax | 71 | 118 | 121 | Outbound | 154 | 6.71 | 41008 | Offshore | 31.9733 | -80.7368 | 2022-04-16 12:45:53
SEAMAX NORWALK | 538007063 | 16.2 | 8.05 | One-way Transit | 23 | 0 | 138 | 981 | 138 | Post-Panamax | 71 | 298 | 298 | Inbound | 161 | 11.18 | 41008 | Offshore | 31.9743 | -80.7401 | 2022-04-16 21:05:48
SEAMAX NORWALK | 538007063 | 16.4 | 8.05 | One-way Transit | 25.83 | 1 | 155 | 981 | 138 | Post-Panamax | 71 | 297 | 298 | Inbound | 161 | 11.18 | 41008 | Offshore | 31.9764 | -80.7448 | 2022-04-16 21:06:48
SEAMAX NORWALK | 538007063 | 16.5 | 8.05 | One-way Transit | 25.83 | 1 | 155 | 981 | 138 | Post-Panamax | 71 | 297 | 298 | Inbound | 161 | 11.18 | 41008 | Offshore | 31.9785 | -80.7497 | 2022-04-16 21:07:48
SEAMAX NORWALK | 538007063 | 16.5 | 8.05 | One-way Transit | 25.83 | 1 | 155 | 981 | 138 | Post-Panamax | 71 | 298 | 299 | Inbound | 161 | 11.18 | 41008 | Offshore | 31.981 | -80.7553 | 2022-04-16 21:08:59
SEAMAX NORWALK | 538007063 | 16.4 | 8.05 | One-way Transit | 23 | 0 | 138 | 981 | 138 | Post-Panamax | 71 | 299 | 299 | Inbound | 161 | 11.18 | 41008 | Offshore | 31.9822 | -80.7577 | 2022-04-16 21:09:30
SEAMAX NORWALK | 538007063 | 16.4 | 8.05 | One-way Transit | 25.83 | 1 | 155 | 981 | 138 | Post-Panamax | 71 | 298 | 299 | Inbound | 161 | 11.18 | 41008 | Offshore | 31.9845 | -80.7629 | 2022-04-16 21:10:36
SEAMAX NORWALK | 538007063 | 16.4 | 8.05 | One-way Transit | 23 | 0 | 138 | 981 | 138 | Post-Panamax | 71 | 299 | 299 | Inbound | 161 | 11.18 | 41008 | Offshore | 31.9869 | -80.768 | 2022-04-16 21:11:41
SEAMAX NORWALK | 538007063 | 16.4 | 8.05 | One-way Transit | 23 | 0 | 138 | 981 | 138 | Post-Panamax | 71 | 299 | 299 | Inbound | 161 | 11.18 | 41008 | Offshore | 31.9892 | -80.7728 | 2022-04-16 21:12:42
SEAMAX NORWALK | 538007063 | 16.6 | 8.05 | One-way Transit | 23 | 0 | 138 | 981 | 138 | Post-Panamax | 71 | 300 | 300 | Inbound | 161 | 11.18 | 41008 | Offshore | 31.9915 | -80.778 | 2022-04-16 21:13:47
SEAMAX NORWALK | 538007063 | 16.2 | 8.05 | One-way Transit | 28.67 | 2 | 172 | 981 | 138 | Post-Panamax | 71 | 321 | 323 | Inbound | 161 | 11.18 | 41008 | Nearshore | 32.0007 | -80.7904 | 2022-04-16 21:16:53
SEAMAX NORWALK | 538007063 | 16.1 | 8.05 | One-way Transit | 23 | 0 | 138 | 981 | 138 | Post-Panamax | 71 | 322 | 322 | Inbound | 161 | 11.18 | 41008 | Nearshore | 32.0047 | -80.7941 | 2022-04-16 21:17:59
SEAMAX NORWALK | 538007063 | 16 | 8.05 | One-way Transit | 25.83 | 1 | 155 | 981 | 138 | Post-Panamax | 71 | 323 | 322 | Inbound | 161 | 11.18 | 41008 | Nearshore | 32.0081 | -80.7973 | 2022-04-16 21:18:59
SEAMAX NORWALK | 538007063 | 16.2 | 8.05 | One-way Transit | 23 | 0 | 138 | 981 | 138 | Post-Panamax | 71 | 323 | 323 | Inbound | 161 | 11.18 | 41008 | Nearshore | 32.0117 | -80.8005 | 2022-04-16 21:19:59
SEAMAX NORWALK | 538007063 | 16.3 | 4.47 | One-way Transit | 25.83 | 1 | 155 | 981 | 138 | Post-Panamax | 71 | 323 | 324 | Inbound | 160 | 8.95 | 41008 | Nearshore | 32.0153 | -80.8038 | 2022-04-16 21:21:00
SEAMAX NORWALK | 538007063 | 16.4 | 4.47 | One-way Transit | 25.83 | 1 | 155 | 981 | 138 | Post-Panamax | 71 | 324 | 323 | Inbound | 160 | 8.95 | 41008 | Nearshore | 32.0189 | -80.807 | 2022-04-16 21:22:00
SEAMAX NORWALK | 538007063 | 16.7 | 4.47 | One-way Transit | 23 | 0 | 138 | 981 | 138 | Post-Panamax | 71 | 323 | 323 | Inbound | 160 | 8.95 | 41008 | Nearshore | 32.0226 | -80.8103 | 2022-04-16 21:23:00
SEAMAX NORWALK | 538007063 | 16.8 | 4.47 | One-way Transit | 28.67 | 2 | 172 | 981 | 138 | Post-Panamax | 71 | 321 | 323 | Inbound | 160 | 8.95 | 41008 | Nearshore | 32.0262 | -80.8136 | 2022-04-16 21:24:00
SPRING MELODY | 477271800 | 11.2 | 4.03 | One-way Transit | 19.33 | 1 | 116 | 656 | 105 | Panamax | 70 | 296 | 297 | Inbound | 128 | 4.47 | 41008 | Offshore | 31.9734 | -80.7378 | 2022-04-16 22:20:38
SPRING MELODY | 477271800 | 11.3 | 4.03 | One-way Transit | 19.33 | 1 | 116 | 656 | 105 | Panamax | 70 | 297 | 298 | Inbound | 128 | 4.47 | 41008 | Offshore | 31.9751 | -80.7417 | 2022-04-16 22:21:57
SPRING MELODY | 477271800 | 11.3 | 4.03 | One-way Transit | 19.33 | 1 | 116 | 656 | 105 | Panamax | 70 | 296 | 297 | Inbound | 128 | 4.47 | 41008 | Offshore | 31.9761 | -80.7439 | 2022-04-16 22:22:29
SPRING MELODY | 477271800 | 11.5 | 4.03 | One-way Transit | 21.33 | 2 | 128 | 656 | 105 | Panamax | 70 | 296 | 298 | Inbound | 128 | 4.47 | 41008 | Offshore | 31.9777 | -80.7477 | 2022-04-16 22:23:38
SPRING MELODY | 477271800 | 11.5 | 4.03 | One-way Transit | 21.33 | 2 | 128 | 656 | 105 | Panamax | 70 | 296 | 298 | Inbound | 128 | 4.47 | 41008 | Offshore | 31.9791 | -80.7511 | 2022-04-16 22:24:38
SPRING MELODY | 477271800 | 11.5 | 4.03 | One-way Transit | 21.33 | 2 | 128 | 656 | 105 | Panamax | 70 | 298 | 300 | Inbound | 128 | 4.47 | 41008 | Offshore | 31.9806 | -80.7545 | 2022-04-16 22:25:38
SPRING MELODY | 477271800 | 11.6 | 4.03 | One-way Transit | 21.33 | 2 | 128 | 656 | 105 | Panamax | 70 | 298 | 300 | Inbound | 128 | 4.47 | 41008 | Offshore | 31.9821 | -80.7579 | 2022-04-16 22:26:38
SPRING MELODY | 477271800 | 11.6 | 4.03 | One-way Transit | 21.33 | 2 | 128 | 656 | 105 | Panamax | 70 | 298 | 300 | Inbound | 128 | 4.47 | 41008 | Offshore | 31.9839 | -80.7618 | 2022-04-16 22:27:48
SPRING MELODY | 477271800 | 11.6 | 4.03 | One-way Transit | 21.33 | 2 | 128 | 656 | 105 | Panamax | 70 | 298 | 300 | Inbound | 128 | 4.47 | 41008 | Offshore | 31.9857 | -80.7657 | 2022-04-16 22:28:59
SPRING MELODY | 477271800 | 11.6 | 4.03 | One-way Transit | 21.33 | 2 | 128 | 656 | 105 | Panamax | 70 | 299 | 301 | Inbound | 128 | 4.47 | 41008 | Offshore | 31.9865 | -80.7674 | 2022-04-16 22:29:29
SPRING MELODY | 477271800 | 11.7 | 4.03 | One-way Transit | 21.33 | 2 | 128 | 656 | 105 | Panamax | 70 | 300 | 302 | Inbound | 128 | 4.47 | 41008 | Offshore | 31.9886 | -80.7718 | 2022-04-16 22:30:49
SPRING MELODY | 477271800 | 11.7 | 4.03 | One-way Transit | 19.33 | 1 | 116 | 656 | 105 | Panamax | 70 | 300 | 301 | Inbound | 128 | 4.47 | 41008 | Offshore | 31.9895 | -80.7735 | 2022-04-16 22:31:19
SPRING MELODY | 477271800 | 11.7 | 4.03 | One-way Transit | 21.33 | 2 | 128 | 656 | 105 | Panamax | 70 | 300 | 302 | Inbound | 128 | 4.47 | 41008 | Offshore | 31.9916 | -80.7779 | 2022-04-16 22:32:38
SPRING MELODY | 477271800 | 11.6 | 4.03 | One-way Transit | 21.33 | 2 | 128 | 656 | 105 | Panamax | 70 | 320 | 322 | Inbound | 128 | 4.47 | 41008 | Nearshore | 32.0001 | -80.7895 | 2022-04-16 22:36:39
SPRING MELODY | 477271800 | 11.6 | 4.03 | One-way Transit | 21.33 | 2 | 128 | 656 | 105 | Panamax | 70 | 320 | 322 | Inbound | 128 | 4.47 | 41008 | Nearshore | 32.0031 | -80.7924 | 2022-04-16 22:37:50
SPRING MELODY | 477271800 | 11.7 | 4.03 | One-way Transit | 19.33 | 1 | 116 | 656 | 105 | Panamax | 70 | 321 | 322 | Inbound | 128 | 4.47 | 41008 | Nearshore | 32.0047 | -80.7939 | 2022-04-16 22:38:29
SPRING MELODY | 477271800 | 11.8 | 4.03 | One-way Transit | 23.17 | 3 | 139 | 656 | 105 | Panamax | 70 | 320 | 323 | Inbound | 128 | 4.47 | 41008 | Nearshore | 32.0076 | -80.7968 | 2022-04-16 22:39:39
SPRING MELODY | 477271800 | 11.9 | 4.03 | One-way Transit | 19.33 | 1 | 116 | 656 | 105 | Panamax | 70 | 322 | 323 | Inbound | 128 | 4.47 | 41008 | Nearshore | 32.0108 | -80.7997 | 2022-04-16 22:40:50
SPRING MELODY | 477271800 | 11.9 | 4.03 | One-way Transit | 19.33 | 1 | 116 | 656 | 105 | Panamax | 70 | 322 | 323 | Inbound | 128 | 4.47 | 41008 | Nearshore | 32.0124 | -80.8012 | 2022-04-16 22:41:28
SPRING MELODY | 477271800 | 12 | 4.03 | One-way Transit | 21.33 | 2 | 128 | 656 | 105 | Panamax | 70 | 322 | 324 | Inbound | 128 | 4.47 | 41008 | Nearshore | 32.0156 | -80.8041 | 2022-04-16 22:42:39
SPRING MELODY | 477271800 | 12.1 | 4.03 | One-way Transit | 19.33 | 1 | 116 | 656 | 105 | Panamax | 70 | 322 | 323 | Inbound | 128 | 4.47 | 41008 | Nearshore | 32.0182 | -80.8065 | 2022-04-16 22:43:39
SPRING MELODY | 477271800 | 12.2 | 4.03 | One-way Transit | 21.33 | 2 | 128 | 656 | 105 | Panamax | 70 | 322 | 324 | Inbound | 128 | 4.47 | 41008 | Nearshore | 32.0213 | -80.8093 | 2022-04-16 22:44:48
SPRING MELODY | 477271800 | 12.3 | 4.03 | One-way Transit | 21.33 | 2 | 128 | 656 | 105 | Panamax | 70 | 322 | 324 | Inbound | 128 | 4.47 | 41008 | Nearshore | 32.0245 | -80.8122 | 2022-04-16 22:45:58
SPRING MELODY | 477271800 | 12.3 | 4.03 | One-way Transit | 19.33 | 1 | 116 | 656 | 105 | Panamax | 70 | 322 | 323 | Inbound | 128 | 4.47 | 41008 | Nearshore | 32.0258 | -80.8134 | 2022-04-16 22:46:30
TOREADOR | 248910000 | 12 | 4.03 | One-way Transit | 21.83 | 2 | 131 | 656 | 108 | Panamax | 70 | 138 | 140 | Outbound | 128 | 4.47 | 41008 | Nearshore | 32.0277 | -80.815 | 2022-04-16 22:52:43
TOREADOR | 248910000 | 12.2 | 4.03 | One-way Transit | 18 | 0 | 108 | 656 | 108 | Panamax | 70 | 141 | 141 | Outbound | 128 | 4.47 | 41008 | Nearshore | 32.0251 | -80.8126 | 2022-04-16 22:53:43
TOREADOR | 248910000 | 12.4 | 4.03 | One-way Transit | 18 | 0 | 108 | 656 | 108 | Panamax | 70 | 141 | 141 | Outbound | 128 | 4.47 | 41008 | Nearshore | 32.0224 | -80.8101 | 2022-04-16 22:54:43
TOREADOR | 248910000 | 12.5 | 4.03 | One-way Transit | 18 | 0 | 108 | 656 | 108 | Panamax | 70 | 141 | 141 | Outbound | 128 | 4.47 | 41008 | Nearshore | 32.0196 | -80.8074 | 2022-04-16 22:55:43
TOREADOR | 248910000 | 13.1 | 4.03 | One-way Transit | 18 | 0 | 108 | 656 | 108 | Panamax | 70 | 142 | 142 | Outbound | 128 | 4.47 | 41008 | Nearshore | 31.9992 | -80.7891 | 2022-04-16 23:02:52
TOREADOR | 248910000 | 13 | 4.03 | One-way Transit | 18 | 0 | 108 | 656 | 108 | Panamax | 70 | 118 | 118 | Outbound | 128 | 4.47 | 41008 | Offshore | 31.991 | -80.7769 | 2022-04-16 23:06:33
TOREADOR | 248910000 | 13.2 | 4.03 | One-way Transit | 18 | 0 | 108 | 656 | 108 | Panamax | 70 | 118 | 118 | Outbound | 128 | 4.47 | 41008 | Offshore | 31.989 | -80.7723 | 2022-04-16 23:07:43
TOREADOR | 248910000 | 13.3 | 4.03 | One-way Transit | 19.83 | 1 | 119 | 656 | 108 | Panamax | 70 | 117 | 118 | Outbound | 128 | 4.47 | 41008 | Offshore | 31.9878 | -80.7698 | 2022-04-16 23:08:23
TOREADOR | 248910000 | 13.4 | 4.03 | One-way Transit | 18 | 0 | 108 | 656 | 108 | Panamax | 70 | 118 | 118 | Outbound | 128 | 4.47 | 41008 | Offshore | 31.9855 | -80.7647 | 2022-04-16 23:09:43
TOREADOR | 248910000 | 13.5 | 4.03 | One-way Transit | 19.83 | 1 | 119 | 656 | 108 | Panamax | 70 | 117 | 118 | Outbound | 128 | 4.47 | 41008 | Offshore | 31.9837 | -80.7607 | 2022-04-16 23:10:43
TOREADOR | 248910000 | 13.6 | 4.03 | One-way Transit | 21.83 | 2 | 131 | 656 | 108 | Panamax | 70 | 117 | 119 | Outbound | 128 | 4.47 | 41008 | Offshore | 31.982 | -80.7568 | 2022-04-16 23:11:43
TOREADOR | 248910000 | 13.6 | 4.03 | One-way Transit | 19.83 | 1 | 119 | 656 | 108 | Panamax | 70 | 118 | 119 | Outbound | 128 | 4.47 | 41008 | Offshore | 31.9801 | -80.7529 | 2022-04-16 23:12:43
TOREADOR | 248910000 | 13.7 | 4.03 | One-way Transit | 19.83 | 1 | 119 | 656 | 108 | Panamax | 70 | 118 | 119 | Outbound | 128 | 4.47 | 41008 | Offshore | 31.978 | -80.7484 | 2022-04-16 23:13:53
TOREADOR | 248910000 | 13.7 | 4.03 | One-way Transit | 19.83 | 1 | 119 | 656 | 108 | Panamax | 70 | 118 | 119 | Outbound | 128 | 4.47 | 41008 | Offshore | 31.9768 | -80.7457 | 2022-04-16 23:14:31
TOREADOR | 248910000 | 13.7 | 4.03 | One-way Transit | 19.83 | 1 | 119 | 656 | 108 | Panamax | 70 | 118 | 119 | Outbound | 128 | 4.47 | 41008 | Offshore | 31.9747 | -80.741 | 2022-04-16 23:15:42
TOREADOR | 248910000 | 13.4 | 4.03 | One-way Transit | 18 | 0 | 108 | 656 | 108 | Panamax | 70 | 118 | 118 | Outbound | 128 | 4.47 | 41008 | Offshore | 31.9729 | -80.7372 | 2022-04-16 23:16:42
WAN HAI 517 | 566942000 | 14.8 | 6.71 | One-way Transit | 27.5 | 3 | 165 | 850 | 121 | Panamax | 70 | 136 | 139 | Outbound | 149 | 6.71 | 41008 | Nearshore | 32.0284 | -80.8156 | 2022-04-16 23:32:49
WAN HAI 517 | 566942000 | 14.8 | 6.71 | One-way Transit | 25.17 | 2 | 151 | 850 | 121 | Panamax | 70 | 139 | 141 | Outbound | 149 | 6.71 | 41008 | Nearshore | 32.0251 | -80.8123 | 2022-04-16 23:33:49
WAN HAI 517 | 566942000 | 14.8 | 6.71 | One-way Transit | 20.17 | 0 | 121 | 850 | 121 | Panamax | 70 | 143 | 143 | Outbound | 149 | 6.71 | 41008 | Nearshore | 32.0213 | -80.809 | 2022-04-16 23:34:55
WAN HAI 517 | 566942000 | 14.8 | 6.71 | One-way Transit | 20.17 | 0 | 121 | 850 | 121 | Panamax | 70 | 143 | 143 | Outbound | 149 | 6.71 | 41008 | Nearshore | 32.0196 | -80.8075 | 2022-04-16 23:35:26
WAN HAI 517 | 566942000 | 14.9 | 6.71 | One-way Transit | 22.67 | 1 | 136 | 850 | 121 | Panamax | 70 | 143 | 142 | Outbound | 149 | 6.71 | 41008 | Nearshore | 32.0158 | -80.8042 | 2022-04-16 23:36:31
WAN HAI 517 | 566942000 | 14.9 | 6.71 | One-way Transit | 20.17 | 0 | 121 | 850 | 121 | Panamax | 70 | 142 | 142 | Outbound | 149 | 6.71 | 41008 | Nearshore | 32.0121 | -80.8008 | 2022-04-16 23:37:37
WAN HAI 517 | 566942000 | 14.9 | 6.71 | One-way Transit | 20.17 | 0 | 121 | 850 | 121 | Panamax | 70 | 142 | 142 | Outbound | 149 | 6.71 | 41008 | Nearshore | 32.0087 | -80.7977 | 2022-04-16 23:38:37
WAN HAI 517 | 566942000 | 15 | 6.71 | One-way Transit | 20.17 | 0 | 121 | 850 | 121 | Panamax | 70 | 142 | 142 | Outbound | 149 | 6.71 | 41008 | Nearshore | 32.0049 | -80.7943 | 2022-04-16 23:39:43
WAN HAI 517 | 566942000 | 15 | 6.71 | One-way Transit | 20.17 | 0 | 121 | 850 | 121 | Panamax | 70 | 142 | 142 | Outbound | 149 | 6.71 | 41008 | Nearshore | 32.0011 | -80.7909 | 2022-04-16 23:40:49
WAN HAI 517 | 566942000 | 15 | 6.71 | One-way Transit | 20.17 | 0 | 121 | 850 | 121 | Panamax | 70 | 119 | 119 | Outbound | 149 | 6.71 | 41008 | Offshore | 31.9908 | -80.7767 | 2022-04-16 23:44:32
WAN HAI 517 | 566942000 | 12.7 | 6.71 | One-way Transit | 30 | 4 | 180 | 850 | 121 | Panamax | 70 | 116 | 120 | Outbound | 149 | 6.71 | 41008 | Offshore | 31.979 | -80.75 | 2022-04-16 23:51:01
WAN HAI 517 | 566942000 | 12 | 6.71 | One-way Transit | 25.17 | 2 | 151 | 850 | 121 | Panamax | 70 | 119 | 121 | Outbound | 149 | 6.71 | 41008 | Offshore | 31.9774 | -80.7465 | 2022-04-16 23:52:01
WAN HAI 517 | 566942000 | 11.3 | 6.71 | One-way Transit | 25.17 | 2 | 151 | 850 | 121 | Panamax | 70 | 119 | 121 | Outbound | 149 | 6.71 | 41008 | Offshore | 31.9758 | -80.7433 | 2022-04-16 23:53:01
WAN HAI 517 | 566942000 | 11.2 | 6.71 | One-way Transit | 25.17 | 2 | 151 | 850 | 121 | Panamax | 70 | 119 | 121 | Outbound | 149 | 6.71 | 41008 | Offshore | 31.975 | -80.7415 | 2022-04-16 23:53:37
WAN HAI 517 | 566942000 | 11 | 6.71 | One-way Transit | 39.67 | 8 | 238 | 850 | 121 | Panamax | 70 | 120 | 112 | Outbound | 149 | 6.71 | 41008 | Offshore | 31.9736 | -80.7387 | 2022-04-16 23:54:29
ZIM NEWARK | 218650000 | 13.3 | 7.83 | One-way Transit | 28.33 | 1 | 170 | 1105 | 151 | Post-Panamax | 70 | 141 | 142 | Outbound | 231 | 8.95 | 41008 | Nearshore | 32.0281 | -80.8152 | 2022-04-15 00:08:55
ZIM NEWARK | 218650000 | 13.5 | 7.83 | One-way Transit | 25.17 | 0 | 151 | 1105 | 151 | Post-Panamax | 70 | 142 | 142 | Outbound | 231 | 8.95 | 41008 | Nearshore | 32.0261 | -80.8133 | 2022-04-15 00:09:36
ZIM NEWARK | 218650000 | 13.6 | 7.83 | One-way Transit | 28.33 | 1 | 170 | 1105 | 151 | Post-Panamax | 70 | 141 | 142 | Outbound | 231 | 8.95 | 41008 | Nearshore | 32.0226 | -80.81 | 2022-04-15 00:10:47
ZIM NEWARK | 218650000 | 13.5 | 7.83 | One-way Transit | 25.17 | 0 | 151 | 1105 | 151 | Post-Panamax | 70 | 142 | 142 | Outbound | 231 | 8.95 | 41008 | Nearshore | 32.0191 | -80.8068 | 2022-04-15 00:11:55
ZIM NEWARK | 218650000 | 13.8 | 7.83 | One-way Transit | 25.17 | 0 | 151 | 1105 | 151 | Post-Panamax | 70 | 143 | 143 | Outbound | 231 | 8.95 | 41008 | Nearshore | 32.016 | -80.8039 | 2022-04-15 00:12:55
ZIM NEWARK | 218650000 | 13.7 | 7.83 | One-way Transit | 28.33 | 1 | 170 | 1105 | 151 | Post-Panamax | 70 | 143 | 144 | Outbound | 231 | 8.95 | 41008 | Nearshore | 32.0129 | -80.8012 | 2022-04-15 00:13:55
ZIM NEWARK | 218650000 | 13.8 | 7.83 | One-way Transit | 28.33 | 1 | 170 | 1105 | 151 | Post-Panamax | 70 | 141 | 142 | Outbound | 231 | 8.95 | 41008 | Nearshore | 32.0098 | -80.7985 | 2022-04-15 00:14:55
ZIM NEWARK | 218650000 | 13.8 | 7.83 | One-way Transit | 25.17 | 0 | 151 | 1105 | 151 | Post-Panamax | 70 | 142 | 142 | Outbound | 231 | 8.95 | 41008 | Nearshore | 32.0068 | -80.7956 | 2022-04-15 00:15:55
ZIM NEWARK | 218650000 | 13.8 | 7.83 | One-way Transit | 25.17 | 0 | 151 | 1105 | 151 | Post-Panamax | 70 | 142 | 142 | Outbound | 231 | 8.95 | 41008 | Nearshore | 32.0053 | -80.7942 | 2022-04-15 00:16:25
ZIM NEWARK | 218650000 | 13.6 | 7.83 | One-way Transit | 25.17 | 0 | 151 | 1105 | 151 | Post-Panamax | 70 | 142 | 142 | Outbound | 231 | 8.95 | 41008 | Nearshore | 32.0018 | -80.7908 | 2022-04-15 00:17:36
ZIM NEWARK | 218650000 | 13.7 | 7.83 | One-way Transit | 28.33 | 1 | 170 | 1105 | 151 | Post-Panamax | 70 | 117 | 118 | Outbound | 231 | 8.95 | 41008 | Offshore | 31.9893 | -80.7721 | 2022-04-15 00:22:55
ZIM NEWARK | 218650000 | 13.4 | 7.83 | One-way Transit | 31.5 | 2 | 189 | 1105 | 151 | Post-Panamax | 70 | 118 | 120 | Outbound | 231 | 8.95 | 41008 | Offshore | 31.9881 | -80.7694 | 2022-04-15 00:23:37
ZIM NEWARK | 218650000 | 12.9 | 7.83 | One-way Transit | 28.33 | 1 | 170 | 1105 | 151 | Post-Panamax | 70 | 119 | 120 | Outbound | 231 | 8.95 | 41008 | Offshore | 31.9861 | -80.765 | 2022-04-15 00:24:46
ZIM NEWARK | 218650000 | 12.7 | 7.83 | One-way Transit | 31.5 | 2 | 189 | 1105 | 151 | Post-Panamax | 70 | 119 | 121 | Outbound | 231 | 8.95 | 41008 | Offshore | 31.9844 | -80.7612 | 2022-04-15 00:25:45
ZIM NEWARK | 218650000 | 11.5 | 7.83 | One-way Transit | 31.5 | 2 | 189 | 1105 | 151 | Post-Panamax | 70 | 119 | 121 | Outbound | 231 | 8.95 | 41008 | Offshore | 31.98 | -80.7519 | 2022-04-15 00:28:24
ZIM NEWARK | 218650000 | 11.1 | 7.83 | One-way Transit | 31.5 | 2 | 189 | 1105 | 151 | Post-Panamax | 70 | 119 | 121 | Outbound | 231 | 8.95 | 41008 | Offshore | 31.979 | -80.7496 | 2022-04-15 00:29:05
ZIM NEWARK | 218650000 | 10.9 | 7.83 | One-way Transit | 34.83 | 3 | 209 | 1105 | 151 | Post-Panamax | 70 | 118 | 121 | Outbound | 231 | 8.95 | 41008 | Offshore | 31.9775 | -80.7464 | 2022-04-15 00:30:05
ZIM NEWARK | 218650000 | 10.3 | 7.83 | One-way Transit | 31.5 | 2 | 189 | 1105 | 151 | Post-Panamax | 70 | 119 | 121 | Outbound | 231 | 8.95 | 41008 | Offshore | 31.9752 | -80.7413 | 2022-04-15 00:31:45
ZIM NEWARK | 218650000 | 10.2 | 7.83 | One-way Transit | 31.5 | 2 | 189 | 1105 | 151 | Post-Panamax | 70 | 119 | 121 | Outbound | 231 | 8.95 | 41008 | Offshore | 31.9745 | -80.7397 | 2022-04-15 00:32:16
ZIM NEWARK | 218650000 | 10 | 7.83 | One-way Transit | 34.83 | 3 | 209 | 1105 | 151 | Post-Panamax | 70 | 118 | 121 | Outbound | 231 | 8.95 | 41008 | Offshore | 31.973 | -80.7363 | 2022-04-15 00:33:25
TOKYO TRIUMPH | 563020400 | 14.3 | 4.7 | Two-way Transit | 55.67 | 0 | 167 | 1197 | 167 | Post-Panamax | 70 | 139 | 139 | Outbound | 224 | 6.71 | 41008 | Nearshore | 32.0259 | -80.813 | 2022-04-15 03:55:34
TOKYO TRIUMPH | 563020400 | 14.2 | 4.7 | Two-way Transit | 55.67 | 0 | 167 | 1197 | 167 | Post-Panamax | 70 | 143 | 143 | Outbound | 224 | 6.71 | 41008 | Nearshore | 32.0225 | -80.8098 | 2022-04-15 03:56:41
TOKYO TRIUMPH | 563020400 | 14.2 | 4.7 | Two-way Transit | 55.67 | 0 | 167 | 1197 | 167 | Post-Panamax | 70 | 143 | 143 | Outbound | 224 | 6.71 | 41008 | Nearshore | 32.019 | -80.8068 | 2022-04-15 03:57:46
TOKYO TRIUMPH | 563020400 | 14.3 | 4.7 | Two-way Transit | 62.67 | 1 | 188 | 1197 | 167 | Post-Panamax | 70 | 144 | 143 | Outbound | 224 | 6.71 | 41008 | Nearshore | 32.0158 | -80.8041 | 2022-04-15 03:58:47
TOKYO TRIUMPH | 563020400 | 14.2 | 4.7 | Two-way Transit | 55.67 | 0 | 167 | 1197 | 167 | Post-Panamax | 70 | 143 | 143 | Outbound | 224 | 6.71 | 41008 | Nearshore | 32.0123 | -80.801 | 2022-04-15 03:59:52
TOKYO TRIUMPH | 563020400 | 14.1 | 4.7 | Two-way Transit | 62.67 | 1 | 188 | 1197 | 167 | Post-Panamax | 70 | 142 | 141 | Outbound | 224 | 6.71 | 41008 | Nearshore | 32.0092 | -80.7982 | 2022-04-15 04:00:55
TOKYO TRIUMPH | 563020400 | 14.1 | 4.7 | Two-way Transit | 62.67 | 1 | 188 | 1197 | 167 | Post-Panamax | 70 | 143 | 142 | Outbound | 224 | 6.71 | 41008 | Nearshore | 32.0059 | -80.7952 | 2022-04-15 04:01:58
TOKYO TRIUMPH | 563020400 | 14 | 4.7 | Two-way Transit | 62.67 | 1 | 188 | 1197 | 167 | Post-Panamax | 70 | 142 | 141 | Outbound | 224 | 6.71 | 41008 | Nearshore | 32.0027 | -80.7923 | 2022-04-15 04:02:58
TOKYO TRIUMPH | 563020400 | 13.9 | 4.7 | Two-way Transit | 62.67 | 1 | 188 | 1197 | 167 | Post-Panamax | 70 | 142 | 141 | Outbound | 224 | 6.71 | 41008 | Nearshore | 31.9996 | -80.7895 | 2022-04-15 04:03:58
TOKYO TRIUMPH | 563020400 | 13.7 | 4.7 | Two-way Transit | 55.67 | 0 | 167 | 1197 | 167 | Post-Panamax | 70 | 120 | 120 | Outbound | 224 | 6.71 | 41008 | Offshore | 31.9909 | -80.7768 | 2022-04-15 04:07:40
TOKYO TRIUMPH | 563020400 | 13.9 | 4.7 | Two-way Transit | 55.67 | 0 | 167 | 1197 | 167 | Post-Panamax | 70 | 119 | 119 | Outbound | 224 | 6.71 | 41008 | Offshore | 31.9884 | -80.7718 | 2022-04-15 04:08:57
TOKYO TRIUMPH | 563020400 | 13.9 | 4.7 | Two-way Transit | 55.67 | 0 | 167 | 1197 | 167 | Post-Panamax | 70 | 119 | 119 | Outbound | 224 | 6.71 | 41008 | Offshore | 31.9866 | -80.7678 | 2022-04-15 04:09:56
TOKYO TRIUMPH | 563020400 | 14 | 4.7 | Two-way Transit | 55.67 | 0 | 167 | 1197 | 167 | Post-Panamax | 70 | 119 | 119 | Outbound | 224 | 6.71 | 41008 | Offshore | 31.9847 | -80.7638 | 2022-04-15 04:10:58
ZIM LUANDA | 249830000 | 13.1 | 4.7 | Two-way Transit | 59.67 | 5 | 179 | 853 | 105 | Panamax | 71 | 300 | 295 | Inbound | 224 | 6.71 | 41008 | Offshore | 31.9746 | -80.7379 | 2022-04-15 04:16:51
ZIM LUANDA | 249830000 | 13 | 4.7 | Two-way Transit | 40 | 1 | 120 | 853 | 105 | Panamax | 71 | 292 | 291 | Inbound | 224 | 6.71 | 41008 | Offshore | 31.9757 | -80.7405 | 2022-04-15 04:17:31
TOKYO TRIUMPH | 563020400 | 12.6 | 4.7 | Two-way Transit | 55.67 | 0 | 167 | 1197 | 167 | Post-Panamax | 70 | 117 | 117 | Outbound | 224 | 6.71 | 41008 | Offshore | 31.9723 | -80.7365 | 2022-04-15 04:17:55
ZIM LUANDA | 249830000 | 13.3 | 4.7 | One-way Transit | 20 | 1 | 120 | 853 | 105 | Panamax | 71 | 293 | 294 | Inbound | 224 | 6.71 | 41008 | Offshore | 31.9773 | -80.7452 | 2022-04-15 04:18:42
ZIM LUANDA | 249830000 | 13.5 | 4.7 | One-way Transit | 22.5 | 2 | 135 | 853 | 105 | Panamax | 71 | 294 | 296 | Inbound | 224 | 6.71 | 41008 | Offshore | 31.9789 | -80.7492 | 2022-04-15 04:19:42
ZIM LUANDA | 249830000 | 13.8 | 4.92 | One-way Transit | 17.5 | 0 | 105 | 853 | 105 | Panamax | 71 | 298 | 298 | Inbound | 250 | 6.71 | 41008 | Offshore | 31.9806 | -80.7532 | 2022-04-15 04:20:42
ZIM LUANDA | 249830000 | 14 | 4.92 | One-way Transit | 17.5 | 0 | 105 | 853 | 105 | Panamax | 71 | 298 | 298 | Inbound | 250 | 6.71 | 41008 | Offshore | 31.9824 | -80.7572 | 2022-04-15 04:21:43
ZIM LUANDA | 249830000 | 14.1 | 4.92 | One-way Transit | 20 | 1 | 120 | 853 | 105 | Panamax | 71 | 296 | 297 | Inbound | 250 | 6.71 | 41008 | Offshore | 31.9844 | -80.7618 | 2022-04-15 04:22:50
ZIM LUANDA | 249830000 | 14.2 | 4.92 | One-way Transit | 17.5 | 0 | 105 | 853 | 105 | Panamax | 71 | 297 | 297 | Inbound | 250 | 6.71 | 41008 | Offshore | 31.9862 | -80.7659 | 2022-04-15 04:23:50
ZIM LUANDA | 249830000 | 14.2 | 4.92 | One-way Transit | 20 | 1 | 120 | 853 | 105 | Panamax | 71 | 296 | 297 | Inbound | 250 | 6.71 | 41008 | Offshore | 31.9879 | -80.7701 | 2022-04-15 04:24:50
ZIM LUANDA | 249830000 | 14.2 | 4.92 | One-way Transit | 20 | 1 | 120 | 853 | 105 | Panamax | 71 | 296 | 297 | Inbound | 250 | 6.71 | 41008 | Offshore | 31.9897 | -80.7743 | 2022-04-15 04:25:50
ZIM LUANDA | 249830000 | 14.1 | 4.92 | One-way Transit | 34.67 | 7 | 208 | 853 | 105 | Panamax | 71 | 298 | 305 | Inbound | 250 | 6.71 | 41008 | Offshore | 31.9914 | -80.7784 | 2022-04-15 04:26:56
ZIM LUANDA | 249830000 | 13.8 | 4.92 | One-way Transit | 22.5 | 2 | 135 | 853 | 105 | Panamax | 71 | 317 | 319 | Inbound | 250 | 6.71 | 41008 | Nearshore | 31.9996 | -80.7887 | 2022-04-15 04:29:56
ZIM LUANDA | 249830000 | 13.6 | 4.92 | One-way Transit | 17.5 | 0 | 105 | 853 | 105 | Panamax | 71 | 320 | 320 | Inbound | 250 | 6.71 | 41008 | Nearshore | 32.0025 | -80.7917 | 2022-04-15 04:30:56
ZIM LUANDA | 249830000 | 13.7 | 4.92 | One-way Transit | 22.5 | 2 | 135 | 853 | 105 | Panamax | 71 | 321 | 323 | Inbound | 250 | 6.71 | 41008 | Nearshore | 32.0054 | -80.7946 | 2022-04-15 04:31:55
ZIM LUANDA | 249830000 | 13.7 | 4.92 | One-way Transit | 20 | 1 | 120 | 853 | 105 | Panamax | 71 | 322 | 323 | Inbound | 250 | 6.71 | 41008 | Nearshore | 32.0084 | -80.7973 | 2022-04-15 04:32:56
ZIM LUANDA | 249830000 | 13.7 | 4.92 | One-way Transit | 17.5 | 0 | 105 | 853 | 105 | Panamax | 71 | 322 | 322 | Inbound | 250 | 6.71 | 41008 | Nearshore | 32.0099 | -80.7987 | 2022-04-15 04:33:26
ZIM LUANDA | 249830000 | 13.6 | 4.92 | One-way Transit | 17.5 | 0 | 105 | 853 | 105 | Panamax | 71 | 323 | 323 | Inbound | 250 | 6.71 | 41008 | Nearshore | 32.0133 | -80.8017 | 2022-04-15 04:34:34
ZIM LUANDA | 249830000 | 13.7 | 4.92 | One-way Transit | 17.5 | 0 | 105 | 853 | 105 | Panamax | 71 | 323 | 323 | Inbound | 250 | 6.71 | 41008 | Nearshore | 32.0164 | -80.8045 | 2022-04-15 04:35:34
ZIM LUANDA | 249830000 | 13.8 | 4.92 | One-way Transit | 17.5 | 0 | 105 | 853 | 105 | Panamax | 71 | 321 | 321 | Inbound | 250 | 6.71 | 41008 | Nearshore | 32.0194 | -80.8072 | 2022-04-15 04:36:34
ZIM LUANDA | 249830000 | 13.9 | 4.92 | One-way Transit | 17.5 | 0 | 105 | 853 | 105 | Panamax | 71 | 321 | 321 | Inbound | 250 | 6.71 | 41008 | Nearshore | 32.0224 | -80.81 | 2022-04-15 04:37:34
ZIM LUANDA | 249830000 | 14.1 | 4.92 | One-way Transit | 17.5 | 0 | 105 | 853 | 105 | Panamax | 71 | 321 | 321 | Inbound | 250 | 6.71 | 41008 | Nearshore | 32.0255 | -80.8129 | 2022-04-15 04:38:34
MAERSK KENTUCKY | 563073800 | 15.1 | 3.8 | One-way Transit | 20.33 | 1 | 122 | 958 | 105 | Panamax | 79 | 137 | 138 | Outbound | 242 | 4.47 | 41008 | Nearshore | 32.0278 | -80.815 | 2022-04-15 06:38:47
MAERSK KENTUCKY | 563073800 | 15 | 3.8 | One-way Transit | 20.33 | 1 | 122 | 958 | 105 | Panamax | 79 | 141 | 142 | Outbound | 242 | 4.47 | 41008 | Nearshore | 32.0246 | -80.8119 | 2022-04-15 06:39:48
MAERSK KENTUCKY | 563073800 | 14.9 | 3.8 | One-way Transit | 20.33 | 1 | 122 | 958 | 105 | Panamax | 79 | 144 | 143 | Outbound | 242 | 4.47 | 41008 | Nearshore | 32.0206 | -80.8084 | 2022-04-15 06:40:59
MAERSK KENTUCKY | 563073800 | 14.9 | 3.8 | One-way Transit | 17.5 | 0 | 105 | 958 | 105 | Panamax | 79 | 142 | 142 | Outbound | 242 | 4.47 | 41008 | Nearshore | 32.0173 | -80.8055 | 2022-04-15 06:41:59
MAERSK KENTUCKY | 563073800 | 14.9 | 3.8 | One-way Transit | 20.33 | 1 | 122 | 958 | 105 | Panamax | 79 | 142 | 141 | Outbound | 242 | 4.47 | 41008 | Nearshore | 32.0141 | -80.8025 | 2022-04-15 06:42:59
MAERSK KENTUCKY | 563073800 | 14.7 | 3.8 | One-way Transit | 17.5 | 0 | 105 | 958 | 105 | Panamax | 79 | 142 | 142 | Outbound | 242 | 4.47 | 41008 | Nearshore | 32.0108 | -80.7995 | 2022-04-15 06:43:59
MAERSK KENTUCKY | 563073800 | 14.6 | 3.8 | One-way Transit | 17.5 | 0 | 105 | 958 | 105 | Panamax | 79 | 142 | 142 | Outbound | 242 | 4.47 | 41008 | Nearshore | 32.0089 | -80.7979 | 2022-04-15 06:44:35
MAERSK KENTUCKY | 563073800 | 14.5 | 3.8 | One-way Transit | 20.33 | 1 | 122 | 958 | 105 | Panamax | 79 | 143 | 142 | Outbound | 242 | 4.47 | 41008 | Nearshore | 32.0053 | -80.7947 | 2022-04-15 06:45:42
MAERSK KENTUCKY | 563073800 | 14.5 | 3.8 | One-way Transit | 20.33 | 1 | 122 | 958 | 105 | Panamax | 79 | 143 | 142 | Outbound | 242 | 4.47 | 41008 | Nearshore | 32.0018 | -80.7916 | 2022-04-15 06:46:47
MAERSK KENTUCKY | 563073800 | 14.3 | 3.8 | One-way Transit | 17.5 | 0 | 105 | 958 | 105 | Panamax | 79 | 120 | 120 | Outbound | 242 | 4.47 | 41008 | Offshore | 31.9911 | -80.7769 | 2022-04-15 06:50:58
MAERSK KENTUCKY | 563073800 | 14.5 | 3.8 | One-way Transit | 20.33 | 1 | 122 | 958 | 105 | Panamax | 79 | 120 | 119 | Outbound | 242 | 4.47 | 41008 | Offshore | 31.9901 | -80.7748 | 2022-04-15 06:51:30
MAERSK KENTUCKY | 563073800 | 14.8 | 3.8 | One-way Transit | 23 | 2 | 138 | 958 | 105 | Panamax | 79 | 120 | 118 | Outbound | 242 | 4.47 | 41008 | Offshore | 31.9877 | -80.7699 | 2022-04-15 06:52:41
MAERSK KENTUCKY | 563073800 | 15 | 3.8 | One-way Transit | 20.33 | 1 | 122 | 958 | 105 | Panamax | 79 | 118 | 117 | Outbound | 242 | 4.47 | 41008 | Offshore | 31.9855 | -80.7651 | 2022-04-15 06:53:48
MAERSK KENTUCKY | 563073800 | 15.5 | 3.8 | One-way Transit | 20.33 | 1 | 122 | 958 | 105 | Panamax | 79 | 118 | 117 | Outbound | 242 | 4.47 | 41008 | Offshore | 31.9831 | -80.7598 | 2022-04-15 06:54:59
MAERSK KENTUCKY | 563073800 | 15.7 | 3.8 | One-way Transit | 20.33 | 1 | 122 | 958 | 105 | Panamax | 79 | 118 | 117 | Outbound | 242 | 4.47 | 41008 | Offshore | 31.9819 | -80.7571 | 2022-04-15 06:55:35
MAERSK KENTUCKY | 563073800 | 15.6 | 3.8 | One-way Transit | 20.33 | 1 | 122 | 958 | 105 | Panamax | 79 | 118 | 117 | Outbound | 242 | 4.47 | 41008 | Offshore | 31.9797 | -80.752 | 2022-04-15 06:56:42
MAERSK KENTUCKY | 563073800 | 15.5 | 3.8 | One-way Transit | 17.5 | 0 | 105 | 958 | 105 | Panamax | 79 | 117 | 117 | Outbound | 242 | 4.47 | 41008 | Offshore | 31.9787 | -80.7498 | 2022-04-15 06:57:12
MAERSK KENTUCKY | 563073800 | 14.8 | 3.8 | One-way Transit | 17.5 | 0 | 105 | 958 | 105 | Panamax | 79 | 117 | 117 | Outbound | 242 | 4.47 | 41008 | Offshore | 31.9755 | -80.7428 | 2022-04-15 06:58:48
MAERSK KENTUCKY | 563073800 | 14.2 | 3.8 | One-way Transit | 20.33 | 1 | 122 | 958 | 105 | Panamax | 79 | 118 | 117 | Outbound | 242 | 4.47 | 41008 | Offshore | 31.9742 | -80.7399 | 2022-04-15 06:59:29
MAERSK KENTUCKY | 563073800 | 13.5 | 3.8 | One-way Transit | 20.33 | 1 | 122 | 958 | 105 | Panamax | 79 | 118 | 117 | Outbound | 242 | 4.47 | 41008 | Offshore | 31.9731 | -80.7375 | 2022-04-15 07:00:06
HYUNDAI AMBITION | 636015607 | 16.1 | 9.62 | One-way Transit | 33.17 | 2 | 199 | 1200 | 157 | Post-Panamax | 74 | 297 | 295 | Inbound | 316 | 13.42 | 41008 | Offshore | 31.9728 | -80.7369 | 2022-04-15 09:58:01
HYUNDAI AMBITION | 636015607 | 16.3 | 9.62 | One-way Transit | 33.17 | 2 | 199 | 1200 | 157 | Post-Panamax | 74 | 297 | 295 | Inbound | 316 | 13.42 | 41008 | Offshore | 31.9739 | -80.7393 | 2022-04-15 09:58:31
HYUNDAI AMBITION | 636015607 | 16.5 | 9.62 | One-way Transit | 33.17 | 2 | 199 | 1200 | 157 | Post-Panamax | 74 | 297 | 295 | Inbound | 316 | 13.42 | 41008 | Offshore | 31.9761 | -80.7445 | 2022-04-15 09:59:36
HYUNDAI AMBITION | 636015607 | 16.7 | 9.62 | One-way Transit | 33.17 | 2 | 199 | 1200 | 157 | Post-Panamax | 74 | 298 | 296 | Inbound | 316 | 13.42 | 41008 | Offshore | 31.9786 | -80.7499 | 2022-04-15 10:00:43
HYUNDAI AMBITION | 636015607 | 16.6 | 9.62 | One-way Transit | 33.17 | 2 | 199 | 1200 | 157 | Post-Panamax | 74 | 298 | 296 | Inbound | 316 | 13.42 | 41008 | Offshore | 31.9807 | -80.7548 | 2022-04-15 10:01:43
HYUNDAI AMBITION | 636015607 | 16.6 | 9.62 | One-way Transit | 33.17 | 2 | 199 | 1200 | 157 | Post-Panamax | 74 | 298 | 296 | Inbound | 316 | 13.42 | 41008 | Offshore | 31.9829 | -80.7596 | 2022-04-15 10:02:43
HYUNDAI AMBITION | 636015607 | 16.5 | 9.62 | One-way Transit | 29.67 | 1 | 178 | 1200 | 157 | Post-Panamax | 74 | 297 | 296 | Inbound | 316 | 13.42 | 41008 | Offshore | 31.9855 | -80.7653 | 2022-04-15 10:03:54
HYUNDAI AMBITION | 636015607 | 16.5 | 9.62 | One-way Transit | 33.17 | 2 | 199 | 1200 | 157 | Post-Panamax | 74 | 298 | 296 | Inbound | 316 | 13.42 | 41008 | Offshore | 31.9865 | -80.7677 | 2022-04-15 10:04:25
HYUNDAI AMBITION | 636015607 | 16.4 | 9.62 | One-way Transit | 33.17 | 2 | 199 | 1200 | 157 | Post-Panamax | 74 | 300 | 298 | Inbound | 316 | 13.42 | 41008 | Offshore | 31.9893 | -80.7738 | 2022-04-15 10:05:42
HYUNDAI AMBITION | 636015607 | 16.5 | 9.62 | One-way Transit | 26.17 | 0 | 157 | 1200 | 157 | Post-Panamax | 74 | 301 | 301 | Inbound | 316 | 13.42 | 41008 | Offshore | 31.9918 | -80.7789 | 2022-04-15 10:06:48
HYUNDAI AMBITION | 636015607 | 16 | 9.62 | One-way Transit | 33.17 | 2 | 199 | 1200 | 157 | Post-Panamax | 74 | 321 | 319 | Inbound | 316 | 13.42 | 41008 | Nearshore | 32.0018 | -80.7915 | 2022-04-15 10:10:00
HYUNDAI AMBITION | 636015607 | 15.9 | 9.62 | One-way Transit | 29.67 | 1 | 178 | 1200 | 157 | Post-Panamax | 74 | 322 | 321 | Inbound | 316 | 13.42 | 41008 | Nearshore | 32.0035 | -80.7931 | 2022-04-15 10:10:31
HYUNDAI AMBITION | 636015607 | 15.8 | 9.62 | One-way Transit | 33.17 | 2 | 199 | 1200 | 157 | Post-Panamax | 74 | 323 | 321 | Inbound | 316 | 13.42 | 41008 | Nearshore | 32.0088 | -80.7978 | 2022-04-15 10:12:01
HYUNDAI AMBITION | 636015607 | 15.7 | 9.62 | One-way Transit | 33.17 | 2 | 199 | 1200 | 157 | Post-Panamax | 74 | 323 | 321 | Inbound | 316 | 13.42 | 41008 | Nearshore | 32.0123 | -80.8009 | 2022-04-15 10:13:01
TOREADOR | 248910000 | 11.4 | 9.62 | One-way Transit | 18 | 0 | 108 | 656 | 108 | Panamax | 70 | 297 | 297 | Inbound | 316 | 13.42 | 41008 | Offshore | 31.9734 | -80.7377 | 2022-04-15 10:13:50
HYUNDAI AMBITION | 636015607 | 15.9 | 9.62 | One-way Transit | 36.67 | 3 | 220 | 1200 | 157 | Post-Panamax | 74 | 323 | 320 | Inbound | 316 | 13.42 | 41008 | Nearshore | 32.0158 | -80.804 | 2022-04-15 10:14:01
TOREADOR | 248910000 | 12 | 9.62 | One-way Transit | 18 | 0 | 108 | 656 | 108 | Panamax | 70 | 297 | 297 | Inbound | 316 | 13.42 | 41008 | Offshore | 31.9749 | -80.7411 | 2022-04-15 10:14:50
HYUNDAI AMBITION | 636015607 | 16 | 9.62 | One-way Transit | 33.17 | 2 | 199 | 1200 | 157 | Post-Panamax | 74 | 322 | 320 | Inbound | 316 | 13.42 | 41008 | Nearshore | 32.0193 | -80.8072 | 2022-04-15 10:15:01
HYUNDAI AMBITION | 636015607 | 16.2 | 9.62 | One-way Transit | 33.17 | 2 | 199 | 1200 | 157 | Post-Panamax | 74 | 322 | 320 | Inbound | 316 | 13.42 | 41008 | Nearshore | 32.0211 | -80.8089 | 2022-04-15 10:15:31
TOREADOR | 248910000 | 12.7 | 9.62 | One-way Transit | 18 | 0 | 108 | 656 | 108 | Panamax | 70 | 297 | 297 | Inbound | 316 | 13.42 | 41008 | Offshore | 31.9766 | -80.7448 | 2022-04-15 10:15:51
HYUNDAI AMBITION | 636015607 | 16.5 | 9.62 | One-way Transit | 33.17 | 2 | 199 | 1200 | 157 | Post-Panamax | 74 | 322 | 320 | Inbound | 316 | 13.42 | 41008 | Nearshore | 32.0254 | -80.8128 | 2022-04-15 10:16:42
TOREADOR | 248910000 | 13.1 | 9.62 | One-way Transit | 18 | 0 | 108 | 656 | 108 | Panamax | 70 | 298 | 298 | Inbound | 316 | 13.42 | 41008 | Offshore | 31.9785 | -80.749 | 2022-04-15 10:16:59
TOREADOR | 248910000 | 13.3 | 9.62 | One-way Transit | 18 | 0 | 108 | 656 | 108 | Panamax | 70 | 298 | 298 | Inbound | 316 | 13.42 | 41008 | Offshore | 31.9797 | -80.7517 | 2022-04-15 10:17:41
TOREADOR | 248910000 | 13.6 | 9.62 | One-way Transit | 18 | 0 | 108 | 656 | 108 | Panamax | 70 | 298 | 298 | Inbound | 316 | 13.42 | 41008 | Offshore | 31.9819 | -80.7564 | 2022-04-15 10:18:51
TOREADOR | 248910000 | 13.7 | 10.29 | One-way Transit | 19.83 | 1 | 119 | 656 | 108 | Panamax | 70 | 297 | 298 | Inbound | 321 | 13.42 | 41008 | Offshore | 31.984 | -80.761 | 2022-04-15 10:20:00
TOREADOR | 248910000 | 13.7 | 10.29 | One-way Transit | 18 | 0 | 108 | 656 | 108 | Panamax | 70 | 298 | 298 | Inbound | 321 | 13.42 | 41008 | Offshore | 31.9849 | -80.763 | 2022-04-15 10:20:31
TOREADOR | 248910000 | 13.8 | 10.29 | One-way Transit | 19.83 | 1 | 119 | 656 | 108 | Panamax | 70 | 297 | 298 | Inbound | 321 | 13.42 | 41008 | Offshore | 31.9875 | -80.7689 | 2022-04-15 10:22:00
TOREADOR | 248910000 | 13.9 | 10.29 | One-way Transit | 19.83 | 1 | 119 | 656 | 108 | Panamax | 70 | 297 | 298 | Inbound | 321 | 13.42 | 41008 | Offshore | 31.9885 | -80.7709 | 2022-04-15 10:22:31
TOREADOR | 248910000 | 13.9 | 10.29 | One-way Transit | 19.83 | 1 | 119 | 656 | 108 | Panamax | 70 | 297 | 298 | Inbound | 321 | 13.42 | 41008 | Offshore | 31.9909 | -80.7763 | 2022-04-15 10:23:50
TOREADOR | 248910000 | 13.9 | 10.29 | One-way Transit | 19.83 | 1 | 119 | 656 | 108 | Panamax | 70 | 320 | 321 | Inbound | 321 | 13.42 | 41008 | Nearshore | 32.0008 | -80.7902 | 2022-04-15 10:27:50
TOREADOR | 248910000 | 14 | 10.29 | One-way Transit | 19.83 | 1 | 119 | 656 | 108 | Panamax | 70 | 321 | 322 | Inbound | 321 | 13.42 | 41008 | Nearshore | 32.0039 | -80.7931 | 2022-04-15 10:28:50
TOREADOR | 248910000 | 14.1 | 10.29 | One-way Transit | 19.83 | 1 | 119 | 656 | 108 | Panamax | 70 | 322 | 323 | Inbound | 321 | 13.42 | 41008 | Nearshore | 32.0069 | -80.7959 | 2022-04-15 10:29:50
TOREADOR | 248910000 | 14.2 | 10.29 | One-way Transit | 19.83 | 1 | 119 | 656 | 108 | Panamax | 70 | 322 | 323 | Inbound | 321 | 13.42 | 41008 | Nearshore | 32.0101 | -80.7987 | 2022-04-15 10:30:50
TOREADOR | 248910000 | 14.3 | 10.29 | One-way Transit | 18 | 0 | 108 | 656 | 108 | Panamax | 70 | 322 | 322 | Inbound | 321 | 13.42 | 41008 | Nearshore | 32.0136 | -80.8019 | 2022-04-15 10:31:57
WAN HAI 517 | 566942000 | 15.3 | 24.61 | One-way Transit | 22.67 | 1 | 136 | 850 | 121 | Panamax | 70 | 297 | 298 | Inbound | 47 | 29.08 | 41008 | Offshore | 31.9742 | -80.7389 | 2022-04-15 14:37:46
WAN HAI 517 | 566942000 | 15.4 | 24.61 | One-way Transit | 22.67 | 1 | 136 | 850 | 121 | Panamax | 70 | 297 | 298 | Inbound | 47 | 29.08 | 41008 | Offshore | 31.9764 | -80.7439 | 2022-04-15 14:38:52
WAN HAI 517 | 566942000 | 15.5 | 24.61 | One-way Transit | 22.67 | 1 | 136 | 850 | 121 | Panamax | 70 | 297 | 298 | Inbound | 47 | 29.08 | 41008 | Offshore | 31.9785 | -80.7485 | 2022-04-15 14:39:52
WAN HAI 517 | 566942000 | 15.6 | 24.61 | One-way Transit | 22.67 | 1 | 136 | 850 | 121 | Panamax | 70 | 297 | 298 | Inbound | 47 | 29.08 | 41008 | Offshore | 31.9806 | -80.7532 | 2022-04-15 14:40:52
WAN HAI 517 | 566942000 | 15.6 | 24.61 | One-way Transit | 25.17 | 2 | 151 | 850 | 121 | Panamax | 70 | 296 | 298 | Inbound | 47 | 29.08 | 41008 | Offshore | 31.9826 | -80.7579 | 2022-04-15 14:41:52
WAN HAI 517 | 566942000 | 15.5 | 24.61 | One-way Transit | 25.17 | 2 | 151 | 850 | 121 | Panamax | 70 | 296 | 298 | Inbound | 47 | 29.08 | 41008 | Offshore | 31.9846 | -80.7626 | 2022-04-15 14:42:52
WAN HAI 517 | 566942000 | 15.4 | 24.61 | One-way Transit | 22.67 | 1 | 136 | 850 | 121 | Panamax | 70 | 297 | 298 | Inbound | 47 | 29.08 | 41008 | Offshore | 31.9866 | -80.7672 | 2022-04-15 14:43:54
WAN HAI 517 | 566942000 | 15.3 | 24.61 | One-way Transit | 25.17 | 2 | 151 | 850 | 121 | Panamax | 70 | 298 | 300 | Inbound | 47 | 29.08 | 41008 | Offshore | 31.9889 | -80.7721 | 2022-04-15 14:44:58
WAN HAI 517 | 566942000 | 15.3 | 24.61 | One-way Transit | 25.17 | 2 | 151 | 850 | 121 | Panamax | 70 | 298 | 300 | Inbound | 47 | 29.08 | 41008 | Offshore | 31.9911 | -80.7767 | 2022-04-15 14:45:58
WAN HAI 517 | 566942000 | 14.4 | 24.61 | One-way Transit | 25.17 | 2 | 151 | 850 | 121 | Panamax | 70 | 320 | 322 | Inbound | 47 | 29.08 | 41008 | Nearshore | 32.0013 | -80.7906 | 2022-04-15 14:49:45
WAN HAI 517 | 566942000 | 14.1 | 24.61 | One-way Transit | 27.5 | 3 | 165 | 850 | 121 | Panamax | 70 | 321 | 324 | Inbound | 47 | 29.08 | 41008 | Nearshore | 32.0045 | -80.7937 | 2022-04-15 14:50:46
WAN HAI 517 | 566942000 | 13.8 | 24.61 | One-way Transit | 25.17 | 2 | 151 | 850 | 121 | Panamax | 70 | 322 | 324 | Inbound | 47 | 29.08 | 41008 | Nearshore | 32.0076 | -80.7965 | 2022-04-15 14:51:46
WAN HAI 517 | 566942000 | 13.5 | 24.61 | One-way Transit | 25.17 | 2 | 151 | 850 | 121 | Panamax | 70 | 322 | 324 | Inbound | 47 | 29.08 | 41008 | Nearshore | 32.011 | -80.7994 | 2022-04-15 14:52:52
WAN HAI 517 | 566942000 | 13.5 | 24.61 | One-way Transit | 22.67 | 1 | 136 | 850 | 121 | Panamax | 70 | 323 | 324 | Inbound | 47 | 29.08 | 41008 | Nearshore | 32.0141 | -80.8023 | 2022-04-15 14:53:52
WAN HAI 517 | 566942000 | 13.4 | 24.61 | One-way Transit | 25.17 | 2 | 151 | 850 | 121 | Panamax | 70 | 322 | 324 | Inbound | 47 | 29.08 | 41008 | Nearshore | 32.0172 | -80.805 | 2022-04-15 14:54:52
WAN HAI 517 | 566942000 | 13.5 | 24.61 | One-way Transit | 25.17 | 2 | 151 | 850 | 121 | Panamax | 70 | 321 | 323 | Inbound | 47 | 29.08 | 41008 | Nearshore | 32.0206 | -80.808 | 2022-04-15 14:55:56
WAN HAI 517 | 566942000 | 13.6 | 24.61 | One-way Transit | 22.67 | 1 | 136 | 850 | 121 | Panamax | 70 | 321 | 322 | Inbound | 47 | 29.08 | 41008 | Nearshore | 32.0236 | -80.8109 | 2022-04-15 14:56:56
WAN HAI 517 | 566942000 | 13.6 | 24.61 | One-way Transit | 25.17 | 2 | 151 | 850 | 121 | Panamax | 70 | 321 | 323 | Inbound | 47 | 29.08 | 41008 | Nearshore | 32.0257 | -80.8128 | 2022-04-15 14:57:37
MAERSK ATHABASCA | 563127900 | 17.7 | 25.73 | One-way Transit | 29.83 | 2 | 179 | 1096 | 141 | Post-Panamax | 70 | 142 | 140 | Outbound | 47 | 31.32 | 41008 | Nearshore | 32.0268 | -80.8137 | 2022-04-15 15:37:30
MAERSK ATHABASCA | 563127900 | 17.5 | 25.73 | One-way Transit | 33 | 3 | 198 | 1096 | 141 | Post-Panamax | 70 | 142 | 139 | Outbound | 47 | 31.32 | 41008 | Nearshore | 32.0225 | -80.8098 | 2022-04-15 15:38:36
MAERSK ATHABASCA | 563127900 | 17.4 | 25.73 | One-way Transit | 33 | 3 | 198 | 1096 | 141 | Post-Panamax | 70 | 142 | 139 | Outbound | 47 | 31.32 | 41008 | Nearshore | 32.0206 | -80.8081 | 2022-04-15 15:39:07
MAERSK ATHABASCA | 563127900 | 17.3 | 25.73 | One-way Transit | 33 | 3 | 198 | 1096 | 141 | Post-Panamax | 70 | 143 | 140 | Outbound | 47 | 31.32 | 41008 | Nearshore | 32.0144 | -80.8025 | 2022-04-15 15:40:42
MAERSK ATHABASCA | 563127900 | 17.2 | 25.73 | One-way Transit | 36.17 | 4 | 217 | 1096 | 141 | Post-Panamax | 70 | 144 | 140 | Outbound | 47 | 31.32 | 41008 | Nearshore | 32.0125 | -80.8008 | 2022-04-15 15:41:12
MAERSK ATHABASCA | 563127900 | 16.6 | 25.73 | One-way Transit | 39.33 | 5 | 236 | 1096 | 141 | Post-Panamax | 70 | 143 | 138 | Outbound | 47 | 31.32 | 41008 | Nearshore | 32.0034 | -80.793 | 2022-04-15 15:43:36
MAERSK ATHABASCA | 563127900 | 16.5 | 25.73 | One-way Transit | 36.17 | 4 | 217 | 1096 | 141 | Post-Panamax | 70 | 142 | 138 | Outbound | 47 | 31.32 | 41008 | Nearshore | 31.9991 | -80.789 | 2022-04-15 15:44:57
MAERSK ATHABASCA | 563127900 | 15.4 | 25.73 | One-way Transit | 39.33 | 5 | 236 | 1096 | 141 | Post-Panamax | 70 | 119 | 114 | Outbound | 47 | 31.32 | 41008 | Offshore | 31.991 | -80.7781 | 2022-04-15 15:47:36
MAERSK ATHABASCA | 563127900 | 15.6 | 25.73 | One-way Transit | 36.17 | 4 | 217 | 1096 | 141 | Post-Panamax | 70 | 118 | 114 | Outbound | 47 | 31.32 | 41008 | Offshore | 31.9887 | -80.7732 | 2022-04-15 15:48:42
MAERSK ATHABASCA | 563127900 | 15.9 | 25.73 | One-way Transit | 36.17 | 4 | 217 | 1096 | 141 | Post-Panamax | 70 | 118 | 114 | Outbound | 47 | 31.32 | 41008 | Offshore | 31.9867 | -80.7686 | 2022-04-15 15:49:42
MAERSK ATHABASCA | 563127900 | 15.9 | 25.73 | One-way Transit | 39.33 | 5 | 236 | 1096 | 141 | Post-Panamax | 70 | 117 | 112 | Outbound | 47 | 31.32 | 41008 | Offshore | 31.9845 | -80.7639 | 2022-04-15 15:50:42
MAERSK ATHABASCA | 563127900 | 15.9 | 25.73 | One-way Transit | 39.33 | 5 | 236 | 1096 | 141 | Post-Panamax | 70 | 117 | 112 | Outbound | 47 | 31.32 | 41008 | Offshore | 31.9825 | -80.7593 | 2022-04-15 15:51:42
MAERSK ATHABASCA | 563127900 | 16.1 | 25.73 | One-way Transit | 39.33 | 5 | 236 | 1096 | 141 | Post-Panamax | 70 | 117 | 112 | Outbound | 47 | 31.32 | 41008 | Offshore | 31.9803 | -80.7541 | 2022-04-15 15:52:48
MAERSK ATHABASCA | 563127900 | 16.1 | 25.73 | One-way Transit | 36.17 | 4 | 217 | 1096 | 141 | Post-Panamax | 70 | 116 | 112 | Outbound | 47 | 31.32 | 41008 | Offshore | 31.9783 | -80.7494 | 2022-04-15 15:53:48
MAERSK ATHABASCA | 563127900 | 16.1 | 25.73 | One-way Transit | 36.17 | 4 | 217 | 1096 | 141 | Post-Panamax | 70 | 116 | 112 | Outbound | 47 | 31.32 | 41008 | Offshore | 31.9763 | -80.7447 | 2022-04-15 15:54:48
MAERSK ATHABASCA | 563127900 | 15.9 | 25.73 | One-way Transit | 36.17 | 4 | 217 | 1096 | 141 | Post-Panamax | 70 | 116 | 112 | Outbound | 47 | 31.32 | 41008 | Offshore | 31.9743 | -80.74 | 2022-04-15 15:55:48
POLAR MEXICO | 563066900 | 15.4 | 27.07 | One-way Transit | 28.83 | 4 | 173 | 754 | 121 | Panamax | 79 | 298 | 302 | Inbound | 59 | 31.32 | 41008 | Offshore | 31.974 | -80.7392 | 2022-04-15 19:48:57
POLAR MEXICO | 563066900 | 15.6 | 27.07 | One-way Transit | 28.83 | 4 | 173 | 754 | 121 | Panamax | 79 | 298 | 302 | Inbound | 59 | 31.32 | 41008 | Offshore | 31.9752 | -80.7419 | 2022-04-15 19:49:32
POLAR MEXICO | 563066900 | 15.8 | 27.07 | One-way Transit | 26.67 | 3 | 160 | 754 | 121 | Panamax | 79 | 299 | 302 | Inbound | 59 | 31.32 | 41008 | Offshore | 31.9774 | -80.7465 | 2022-04-15 19:50:32
POLAR MEXICO | 563066900 | 15.9 | 27.07 | One-way Transit | 24.5 | 2 | 147 | 754 | 121 | Panamax | 79 | 299 | 301 | Inbound | 59 | 31.32 | 41008 | Offshore | 31.9796 | -80.7514 | 2022-04-15 19:51:38
POLAR MEXICO | 563066900 | 16 | 27.07 | One-way Transit | 26.67 | 3 | 160 | 754 | 121 | Panamax | 79 | 298 | 301 | Inbound | 59 | 31.32 | 41008 | Offshore | 31.9817 | -80.756 | 2022-04-15 19:52:41
POLAR MEXICO | 563066900 | 16 | 27.07 | One-way Transit | 26.67 | 3 | 160 | 754 | 121 | Panamax | 79 | 298 | 301 | Inbound | 59 | 31.32 | 41008 | Offshore | 31.984 | -80.7611 | 2022-04-15 19:53:44
POLAR MEXICO | 563066900 | 16 | 27.07 | One-way Transit | 26.67 | 3 | 160 | 754 | 121 | Panamax | 79 | 298 | 301 | Inbound | 59 | 31.32 | 41008 | Offshore | 31.9864 | -80.7662 | 2022-04-15 19:54:50
POLAR MEXICO | 563066900 | 16 | 27.07 | One-way Transit | 26.67 | 3 | 160 | 754 | 121 | Panamax | 79 | 297 | 300 | Inbound | 59 | 31.32 | 41008 | Offshore | 31.9884 | -80.7708 | 2022-04-15 19:55:50
POLAR MEXICO | 563066900 | 16.1 | 27.07 | One-way Transit | 26.67 | 3 | 160 | 754 | 121 | Panamax | 79 | 297 | 300 | Inbound | 59 | 31.32 | 41008 | Offshore | 31.9905 | -80.7755 | 2022-04-15 19:56:50
POLAR MEXICO | 563066900 | 15.4 | 27.07 | One-way Transit | 33.17 | 6 | 199 | 754 | 121 | Panamax | 79 | 321 | 327 | Inbound | 59 | 31.32 | 41008 | Nearshore | 32.0005 | -80.7903 | 2022-04-15 20:00:32
POLAR MEXICO | 563066900 | 15.4 | 27.07 | One-way Transit | 28.83 | 4 | 173 | 754 | 121 | Panamax | 79 | 322 | 326 | Inbound | 59 | 31.32 | 41008 | Nearshore | 32.0042 | -80.7936 | 2022-04-15 20:01:38
POLAR MEXICO | 563066900 | 15.4 | 27.07 | One-way Transit | 28.83 | 4 | 173 | 754 | 121 | Panamax | 79 | 322 | 326 | Inbound | 59 | 31.32 | 41008 | Nearshore | 32.0076 | -80.7966 | 2022-04-15 20:02:38
POLAR MEXICO | 563066900 | 15.4 | 27.07 | One-way Transit | 26.67 | 3 | 160 | 754 | 121 | Panamax | 79 | 323 | 326 | Inbound | 59 | 31.32 | 41008 | Nearshore | 32.0113 | -80.7999 | 2022-04-15 20:03:44
POLAR MEXICO | 563066900 | 15.4 | 27.07 | One-way Transit | 24.5 | 2 | 147 | 754 | 121 | Panamax | 79 | 323 | 325 | Inbound | 59 | 31.32 | 41008 | Nearshore | 32.0151 | -80.8033 | 2022-04-15 20:04:49
POLAR MEXICO | 563066900 | 15.6 | 27.07 | One-way Transit | 24.5 | 2 | 147 | 754 | 121 | Panamax | 79 | 323 | 325 | Inbound | 59 | 31.32 | 41008 | Nearshore | 32.0186 | -80.8063 | 2022-04-15 20:05:49
POLAR MEXICO | 563066900 | 15.9 | 27.07 | One-way Transit | 24.5 | 2 | 147 | 754 | 121 | Panamax | 79 | 323 | 325 | Inbound | 59 | 31.32 | 41008 | Nearshore | 32.0221 | -80.8094 | 2022-04-15 20:06:51
POLAR MEXICO | 563066900 | 16.1 | 27.07 | One-way Transit | 22.33 | 1 | 134 | 754 | 121 | Panamax | 79 | 324 | 325 | Inbound | 59 | 31.32 | 41008 | Nearshore | 32.026 | -80.813 | 2022-04-15 20:07:56
POLAR MEXICO | 563066900 | 16.1 | 27.07 | One-way Transit | 28.83 | 4 | 173 | 754 | 121 | Panamax | 79 | 321 | 317 | Inbound | 59 | 31.32 | 41008 | Nearshore | 32.0281 | -80.8149 | 2022-04-15 20:08:32
COLUMBINE MAERSK | 220129000 | 13.5 | 20.36 | One-way Transit | 26.83 | 1 | 161 | 1138 | 141 | Post-Panamax | 71 | 141 | 140 | Outbound | 55 | 24.61 | 41008 | Nearshore | 32.0267 | -80.814 | 2022-04-15 23:40:31
COLUMBINE MAERSK | 220129000 | 13.6 | 20.36 | One-way Transit | 26.83 | 1 | 161 | 1138 | 141 | Post-Panamax | 71 | 141 | 140 | Outbound | 55 | 24.61 | 41008 | Nearshore | 32.0232 | -80.8107 | 2022-04-15 23:41:41
COLUMBINE MAERSK | 220129000 | 13.7 | 20.36 | One-way Transit | 26.83 | 1 | 161 | 1138 | 141 | Post-Panamax | 71 | 142 | 141 | Outbound | 55 | 24.61 | 41008 | Nearshore | 32.0202 | -80.808 | 2022-04-15 23:42:41
COLUMBINE MAERSK | 220129000 | 13.8 | 20.36 | One-way Transit | 26.83 | 1 | 161 | 1138 | 141 | Post-Panamax | 71 | 142 | 141 | Outbound | 55 | 24.61 | 41008 | Nearshore | 32.0172 | -80.8052 | 2022-04-15 23:43:41
COLUMBINE MAERSK | 220129000 | 13.9 | 20.36 | One-way Transit | 26.83 | 1 | 161 | 1138 | 141 | Post-Panamax | 71 | 142 | 141 | Outbound | 55 | 24.61 | 41008 | Nearshore | 32.0134 | -80.8017 | 2022-04-15 23:44:57
COLUMBINE MAERSK | 220129000 | 13.9 | 20.36 | One-way Transit | 26.83 | 1 | 161 | 1138 | 141 | Post-Panamax | 71 | 142 | 141 | Outbound | 55 | 24.61 | 41008 | Nearshore | 32.0118 | -80.8003 | 2022-04-15 23:45:27
COLUMBINE MAERSK | 220129000 | 13.9 | 20.36 | One-way Transit | 30.17 | 2 | 181 | 1138 | 141 | Post-Panamax | 71 | 143 | 141 | Outbound | 55 | 24.61 | 41008 | Nearshore | 32.0081 | -80.797 | 2022-04-15 23:46:39
COLUMBINE MAERSK | 220129000 | 14 | 20.36 | One-way Transit | 26.83 | 1 | 161 | 1138 | 141 | Post-Panamax | 71 | 142 | 141 | Outbound | 55 | 24.61 | 41008 | Nearshore | 32.0045 | -80.7937 | 2022-04-15 23:47:51
COLUMBINE MAERSK | 220129000 | 14 | 20.36 | One-way Transit | 33.33 | 3 | 200 | 1138 | 141 | Post-Panamax | 71 | 143 | 140 | Outbound | 55 | 24.61 | 41008 | Nearshore | 32.001 | -80.7906 | 2022-04-15 23:48:57
COLUMBINE MAERSK | 220129000 | 13.7 | 20.36 | One-way Transit | 33.33 | 3 | 200 | 1138 | 141 | Post-Panamax | 71 | 119 | 116 | Outbound | 55 | 24.61 | 41008 | Offshore | 31.9918 | -80.7785 | 2022-04-15 23:52:32
COLUMBINE MAERSK | 220129000 | 13.7 | 20.36 | One-way Transit | 30.17 | 2 | 181 | 1138 | 141 | Post-Panamax | 71 | 118 | 116 | Outbound | 55 | 24.61 | 41008 | Offshore | 31.9898 | -80.7741 | 2022-04-15 23:53:39
COLUMBINE MAERSK | 220129000 | 13.8 | 20.36 | One-way Transit | 26.83 | 1 | 161 | 1138 | 141 | Post-Panamax | 71 | 118 | 117 | Outbound | 55 | 24.61 | 41008 | Offshore | 31.9881 | -80.7701 | 2022-04-15 23:54:39
COLUMBINE MAERSK | 220129000 | 14 | 20.36 | One-way Transit | 30.17 | 2 | 181 | 1138 | 141 | Post-Panamax | 71 | 119 | 117 | Outbound | 55 | 24.61 | 41008 | Offshore | 31.9861 | -80.7658 | 2022-04-15 23:55:43
COLUMBINE MAERSK | 220129000 | 14.1 | 20.36 | One-way Transit | 26.83 | 1 | 161 | 1138 | 141 | Post-Panamax | 71 | 118 | 117 | Outbound | 55 | 24.61 | 41008 | Offshore | 31.9842 | -80.7618 | 2022-04-15 23:56:43
COLUMBINE MAERSK | 220129000 | 14.2 | 20.36 | One-way Transit | 26.83 | 1 | 161 | 1138 | 141 | Post-Panamax | 71 | 118 | 117 | Outbound | 55 | 24.61 | 41008 | Offshore | 31.9823 | -80.7577 | 2022-04-15 23:57:43
COLUMBINE MAERSK | 220129000 | 14.3 | 20.36 | One-way Transit | 26.83 | 1 | 161 | 1138 | 141 | Post-Panamax | 71 | 118 | 117 | Outbound | 55 | 24.61 | 41008 | Offshore | 31.9804 | -80.7536 | 2022-04-15 23:58:43
COLUMBINE MAERSK | 220129000 | 14.4 | 20.36 | One-way Transit | 26.83 | 1 | 161 | 1138 | 141 | Post-Panamax | 71 | 118 | 117 | Outbound | 55 | 24.61 | 41008 | Offshore | 31.9783 | -80.749 | 2022-04-15 23:59:49
MAERSK KENTUCKY | 563073800 | 17.3 | 17.9 | One-way Transit | 17.5 | 0 | 105 | 958 | 105 | Panamax | 79 | 298 | 298 | Inbound | 155 | 22.37 | 41008 | Offshore | 31.9736 | -80.7388 | 2022-04-14 02:35:52
MAERSK KENTUCKY | 563073800 | 17.5 | 17.9 | One-way Transit | 17.5 | 0 | 105 | 958 | 105 | Panamax | 79 | 298 | 298 | Inbound | 155 | 22.37 | 41008 | Offshore | 31.976 | -80.7438 | 2022-04-14 02:36:52
MAERSK KENTUCKY | 563073800 | 17.5 | 17.9 | One-way Transit | 20.33 | 1 | 122 | 958 | 105 | Panamax | 79 | 299 | 298 | Inbound | 155 | 22.37 | 41008 | Offshore | 31.9783 | -80.7488 | 2022-04-14 02:37:52
MAERSK KENTUCKY | 563073800 | 17.3 | 17.9 | One-way Transit | 17.5 | 0 | 105 | 958 | 105 | Panamax | 79 | 298 | 298 | Inbound | 155 | 22.37 | 41008 | Offshore | 31.9807 | -80.7537 | 2022-04-14 02:38:52
MAERSK KENTUCKY | 563073800 | 16.9 | 17.9 | One-way Transit | 17.5 | 0 | 105 | 958 | 105 | Panamax | 79 | 298 | 298 | Inbound | 155 | 22.37 | 41008 | Offshore | 31.9829 | -80.7586 | 2022-04-14 02:39:52
MAERSK KENTUCKY | 563073800 | 16.4 | 17.9 | One-way Transit | 20.33 | 1 | 122 | 958 | 105 | Panamax | 79 | 298 | 297 | Inbound | 155 | 22.37 | 41008 | Offshore | 31.9851 | -80.7634 | 2022-04-14 02:40:52
MAERSK KENTUCKY | 563073800 | 16.1 | 17.9 | One-way Transit | 20.33 | 1 | 122 | 958 | 105 | Panamax | 79 | 298 | 297 | Inbound | 155 | 22.37 | 41008 | Offshore | 31.9872 | -80.7681 | 2022-04-14 02:41:52
MAERSK KENTUCKY | 563073800 | 15.8 | 17.9 | One-way Transit | 20.33 | 1 | 122 | 958 | 105 | Panamax | 79 | 298 | 297 | Inbound | 155 | 22.37 | 41008 | Offshore | 31.9892 | -80.7727 | 2022-04-14 02:42:52
MAERSK KENTUCKY | 563073800 | 15.7 | 17.9 | One-way Transit | 23 | 2 | 138 | 958 | 105 | Panamax | 79 | 297 | 299 | Inbound | 155 | 22.37 | 41008 | Offshore | 31.9912 | -80.7773 | 2022-04-14 02:43:52
MAERSK KENTUCKY | 563073800 | 15 | 17.9 | One-way Transit | 20.33 | 1 | 122 | 958 | 105 | Panamax | 79 | 320 | 321 | Inbound | 155 | 22.37 | 41008 | Nearshore | 31.9993 | -80.7891 | 2022-04-14 02:46:52
MAERSK KENTUCKY | 563073800 | 14.6 | 17.9 | One-way Transit | 17.5 | 0 | 105 | 958 | 105 | Panamax | 79 | 322 | 322 | Inbound | 155 | 22.37 | 41008 | Nearshore | 32.0025 | -80.7921 | 2022-04-14 02:47:52
MAERSK KENTUCKY | 563073800 | 14.5 | 17.9 | One-way Transit | 17.5 | 0 | 105 | 958 | 105 | Panamax | 79 | 322 | 322 | Inbound | 155 | 22.37 | 41008 | Nearshore | 32.0057 | -80.795 | 2022-04-14 02:48:52
MAERSK KENTUCKY | 563073800 | 14.4 | 17.9 | One-way Transit | 20.33 | 1 | 122 | 958 | 105 | Panamax | 79 | 321 | 322 | Inbound | 155 | 22.37 | 41008 | Nearshore | 32.0089 | -80.7979 | 2022-04-14 02:49:52
MAERSK KENTUCKY | 563073800 | 14.3 | 17.9 | One-way Transit | 17.5 | 0 | 105 | 958 | 105 | Panamax | 79 | 322 | 322 | Inbound | 155 | 22.37 | 41008 | Nearshore | 32.0121 | -80.8009 | 2022-04-14 02:50:52
MAERSK KENTUCKY | 563073800 | 14.2 | 17.9 | One-way Transit | 17.5 | 0 | 105 | 958 | 105 | Panamax | 79 | 322 | 322 | Inbound | 155 | 22.37 | 41008 | Nearshore | 32.0151 | -80.8037 | 2022-04-14 02:51:52
MAERSK KENTUCKY | 563073800 | 14.3 | 17.9 | One-way Transit | 20.33 | 1 | 122 | 958 | 105 | Panamax | 79 | 323 | 322 | Inbound | 155 | 22.37 | 41008 | Nearshore | 32.0183 | -80.8065 | 2022-04-14 02:52:52
MAERSK KENTUCKY | 563073800 | 14.3 | 17.9 | One-way Transit | 20.33 | 1 | 122 | 958 | 105 | Panamax | 79 | 323 | 322 | Inbound | 155 | 22.37 | 41008 | Nearshore | 32.0215 | -80.8093 | 2022-04-14 02:53:52
MAERSK KENTUCKY | 563073800 | 14.6 | 17.9 | One-way Transit | 20.33 | 1 | 122 | 958 | 105 | Panamax | 79 | 323 | 322 | Inbound | 155 | 22.37 | 41008 | Nearshore | 32.0247 | -80.8122 | 2022-04-14 02:54:52
MAERSK KENTUCKY | 563073800 | 14.7 | 17.9 | One-way Transit | 36.83 | 7 | 221 | 958 | 105 | Panamax | 79 | 321 | 314 | Inbound | 155 | 22.37 | 41008 | Nearshore | 32.0281 | -80.8151 | 2022-04-14 02:55:52
SANTA ROSA | 219086000 | 14.4 | 18.57 | One-way Transit | 23.5 | 0 | 141 | 984 | 141 | Post-Panamax | 74 | 140 | 140 | Outbound | 173 | 22.37 | 41008 | Nearshore | 32.0276 | -80.8146 | 2022-04-14 04:47:58
SANTA ROSA | 219086000 | 14.4 | 18.57 | One-way Transit | 26.33 | 1 | 158 | 984 | 141 | Post-Panamax | 74 | 141 | 142 | Outbound | 173 | 22.37 | 41008 | Nearshore | 32.0245 | -80.8117 | 2022-04-14 04:48:58
SANTA ROSA | 219086000 | 14.4 | 18.57 | One-way Transit | 23.5 | 0 | 141 | 984 | 141 | Post-Panamax | 74 | 142 | 142 | Outbound | 173 | 22.37 | 41008 | Nearshore | 32.0213 | -80.8087 | 2022-04-14 04:49:58
SANTA ROSA | 219086000 | 14.6 | 18.57 | One-way Transit | 26.33 | 1 | 158 | 984 | 141 | Post-Panamax | 74 | 142 | 143 | Outbound | 173 | 22.37 | 41008 | Nearshore | 32.0197 | -80.8073 | 2022-04-14 04:50:28
SANTA ROSA | 219086000 | 14.7 | 18.57 | One-way Transit | 23.5 | 0 | 141 | 984 | 141 | Post-Panamax | 74 | 143 | 143 | Outbound | 173 | 22.37 | 41008 | Nearshore | 32.0162 | -80.8042 | 2022-04-14 04:51:34
SANTA ROSA | 219086000 | 14.5 | 18.57 | One-way Transit | 26.33 | 1 | 158 | 984 | 141 | Post-Panamax | 74 | 144 | 143 | Outbound | 173 | 22.37 | 41008 | Nearshore | 32.0129 | -80.8013 | 2022-04-14 04:52:34
SANTA ROSA | 219086000 | 14.4 | 18.57 | One-way Transit | 29.17 | 2 | 175 | 984 | 141 | Post-Panamax | 74 | 144 | 142 | Outbound | 173 | 22.37 | 41008 | Nearshore | 32.0097 | -80.7986 | 2022-04-14 04:53:34
SANTA ROSA | 219086000 | 14.4 | 18.57 | One-way Transit | 26.33 | 1 | 158 | 984 | 141 | Post-Panamax | 74 | 142 | 141 | Outbound | 173 | 22.37 | 41008 | Nearshore | 32.0065 | -80.7957 | 2022-04-14 04:54:34
SANTA ROSA | 219086000 | 14.4 | 18.57 | One-way Transit | 26.33 | 1 | 158 | 984 | 141 | Post-Panamax | 74 | 142 | 141 | Outbound | 173 | 22.37 | 41008 | Nearshore | 32.0033 | -80.7928 | 2022-04-14 04:55:34
SANTA ROSA | 219086000 | 14.4 | 18.57 | One-way Transit | 26.33 | 1 | 158 | 984 | 141 | Post-Panamax | 74 | 142 | 141 | Outbound | 173 | 22.37 | 41008 | Nearshore | 32.0002 | -80.7899 | 2022-04-14 04:56:34
SANTA ROSA | 219086000 | 13.9 | 18.57 | One-way Transit | 26.33 | 1 | 158 | 984 | 141 | Post-Panamax | 74 | 121 | 120 | Outbound | 173 | 22.37 | 41008 | Offshore | 31.9918 | -80.7781 | 2022-04-14 04:59:57
SANTA ROSA | 219086000 | 14 | 18.57 | One-way Transit | 32 | 3 | 192 | 984 | 141 | Post-Panamax | 74 | 121 | 118 | Outbound | 173 | 22.37 | 41008 | Offshore | 31.9908 | -80.7762 | 2022-04-14 05:00:28
SANTA ROSA | 219086000 | 13.9 | 18.57 | One-way Transit | 23.5 | 0 | 141 | 984 | 141 | Post-Panamax | 74 | 117 | 117 | Outbound | 173 | 22.37 | 41008 | Offshore | 31.9887 | -80.7717 | 2022-04-14 05:01:34
SANTA ROSA | 219086000 | 13.7 | 18.57 | One-way Transit | 23.5 | 0 | 141 | 984 | 141 | Post-Panamax | 74 | 117 | 117 | Outbound | 173 | 22.37 | 41008 | Offshore | 31.9866 | -80.7668 | 2022-04-14 05:02:46
SANTA ROSA | 219086000 | 13.4 | 18.57 | One-way Transit | 26.33 | 1 | 158 | 984 | 141 | Post-Panamax | 74 | 118 | 117 | Outbound | 173 | 22.37 | 41008 | Offshore | 31.9848 | -80.7629 | 2022-04-14 05:03:46
SANTA ROSA | 219086000 | 13.2 | 18.57 | One-way Transit | 23.5 | 0 | 141 | 984 | 141 | Post-Panamax | 74 | 117 | 117 | Outbound | 173 | 22.37 | 41008 | Offshore | 31.9831 | -80.759 | 2022-04-14 05:04:46
SANTA ROSA | 219086000 | 12.7 | 18.57 | One-way Transit | 23.5 | 0 | 141 | 984 | 141 | Post-Panamax | 74 | 118 | 118 | Outbound | 173 | 22.37 | 41008 | Offshore | 31.9815 | -80.7552 | 2022-04-14 05:05:46
SANTA ROSA | 219086000 | 12.2 | 18.57 | One-way Transit | 23.5 | 0 | 141 | 984 | 141 | Post-Panamax | 74 | 118 | 118 | Outbound | 173 | 22.37 | 41008 | Offshore | 31.9798 | -80.7516 | 2022-04-14 05:06:46
SANTA ROSA | 219086000 | 11.6 | 18.57 | One-way Transit | 23.5 | 0 | 141 | 984 | 141 | Post-Panamax | 74 | 118 | 118 | Outbound | 173 | 22.37 | 41008 | Offshore | 31.9781 | -80.7477 | 2022-04-14 05:07:56
SANTA ROSA | 219086000 | 11.4 | 18.57 | One-way Transit | 23.5 | 0 | 141 | 984 | 141 | Post-Panamax | 74 | 118 | 118 | Outbound | 173 | 22.37 | 41008 | Offshore | 31.9773 | -80.7459 | 2022-04-14 05:08:27
SANTA ROSA | 219086000 | 11.1 | 18.57 | One-way Transit | 23.5 | 0 | 141 | 984 | 141 | Post-Panamax | 74 | 118 | 118 | Outbound | 173 | 22.37 | 41008 | Offshore | 31.9756 | -80.7422 | 2022-04-14 05:09:35
SANTA ROSA | 219086000 | 10.9 | 18.57 | One-way Transit | 26.33 | 1 | 158 | 984 | 141 | Post-Panamax | 74 | 117 | 118 | Outbound | 173 | 22.37 | 41008 | Offshore | 31.9742 | -80.739 | 2022-04-14 05:10:35
TARAGO | 257672000 | 13.5 | 11.41 | One-way Transit | 17.5 | 0 | 105 | 804 | 105 | Panamax | 70 | 139 | 139 | Outbound | 191 | 15.66 | 41008 | Nearshore | 32.0277 | -80.8152 | 2022-04-14 06:49:36
TARAGO | 257672000 | 13.6 | 11.41 | One-way Transit | 19.83 | 1 | 119 | 804 | 105 | Panamax | 70 | 141 | 140 | Outbound | 191 | 15.66 | 41008 | Nearshore | 32.0247 | -80.8123 | 2022-04-14 06:50:36
TARAGO | 257672000 | 13.7 | 11.41 | One-way Transit | 19.83 | 1 | 119 | 804 | 105 | Panamax | 70 | 141 | 140 | Outbound | 191 | 15.66 | 41008 | Nearshore | 32.0218 | -80.8096 | 2022-04-14 06:51:36
TARAGO | 257672000 | 13.7 | 11.41 | One-way Transit | 19.83 | 1 | 119 | 804 | 105 | Panamax | 70 | 141 | 140 | Outbound | 191 | 15.66 | 41008 | Nearshore | 32.0188 | -80.8067 | 2022-04-14 06:52:36
TARAGO | 257672000 | 13.8 | 11.41 | One-way Transit | 19.83 | 1 | 119 | 804 | 105 | Panamax | 70 | 141 | 140 | Outbound | 191 | 15.66 | 41008 | Nearshore | 32.0158 | -80.8039 | 2022-04-14 06:53:36
TARAGO | 257672000 | 13.7 | 11.41 | One-way Transit | 17.5 | 0 | 105 | 804 | 105 | Panamax | 70 | 142 | 142 | Outbound | 191 | 15.66 | 41008 | Nearshore | 32.0128 | -80.8011 | 2022-04-14 06:54:35
TARAGO | 257672000 | 13.6 | 11.41 | One-way Transit | 19.83 | 1 | 119 | 804 | 105 | Panamax | 70 | 143 | 142 | Outbound | 191 | 15.66 | 41008 | Nearshore | 32.0097 | -80.7984 | 2022-04-14 06:55:36
TARAGO | 257672000 | 13.7 | 11.41 | One-way Transit | 22.17 | 2 | 133 | 804 | 105 | Panamax | 70 | 144 | 142 | Outbound | 191 | 15.66 | 41008 | Nearshore | 32.0067 | -80.7957 | 2022-04-14 06:56:36
TARAGO | 257672000 | 13.7 | 11.41 | One-way Transit | 19.83 | 1 | 119 | 804 | 105 | Panamax | 70 | 142 | 141 | Outbound | 191 | 15.66 | 41008 | Nearshore | 32.0036 | -80.7931 | 2022-04-14 06:57:35
TARAGO | 257672000 | 13.7 | 11.41 | One-way Transit | 22.17 | 2 | 133 | 804 | 105 | Panamax | 70 | 142 | 140 | Outbound | 191 | 15.66 | 41008 | Nearshore | 32.0007 | -80.7903 | 2022-04-14 06:58:35
TARAGO | 257672000 | 13.4 | 11.41 | One-way Transit | 24.5 | 3 | 147 | 804 | 105 | Panamax | 70 | 121 | 118 | Outbound | 191 | 15.66 | 41008 | Offshore | 31.9918 | -80.7799 | 2022-04-14 07:01:56
TARAGO | 257672000 | 13.5 | 11.41 | One-way Transit | 19.83 | 1 | 119 | 804 | 105 | Panamax | 70 | 116 | 115 | Outbound | 191 | 15.66 | 41008 | Offshore | 31.9906 | -80.7773 | 2022-04-14 07:02:35
TARAGO | 257672000 | 13.9 | 11.41 | One-way Transit | 19.83 | 1 | 119 | 804 | 105 | Panamax | 70 | 116 | 115 | Outbound | 191 | 15.66 | 41008 | Offshore | 31.989 | -80.7733 | 2022-04-14 07:03:35
TARAGO | 257672000 | 14.1 | 11.41 | One-way Transit | 17.5 | 0 | 105 | 804 | 105 | Panamax | 70 | 117 | 117 | Outbound | 191 | 15.66 | 41008 | Offshore | 31.9871 | -80.7687 | 2022-04-14 07:04:41
TARAGO | 257672000 | 14.3 | 11.41 | One-way Transit | 17.5 | 0 | 105 | 804 | 105 | Panamax | 70 | 117 | 117 | Outbound | 191 | 15.66 | 41008 | Offshore | 31.9851 | -80.7642 | 2022-04-14 07:05:48
TARAGO | 257672000 | 14.6 | 11.41 | One-way Transit | 19.83 | 1 | 119 | 804 | 105 | Panamax | 70 | 118 | 117 | Outbound | 191 | 15.66 | 41008 | Offshore | 31.9832 | -80.76 | 2022-04-14 07:06:48
TARAGO | 257672000 | 14.7 | 11.41 | One-way Transit | 17.5 | 0 | 105 | 804 | 105 | Panamax | 70 | 117 | 117 | Outbound | 191 | 15.66 | 41008 | Offshore | 31.9811 | -80.7553 | 2022-04-14 07:07:54
TARAGO | 257672000 | 14.9 | 11.41 | One-way Transit | 19.83 | 1 | 119 | 804 | 105 | Panamax | 70 | 118 | 117 | Outbound | 191 | 15.66 | 41008 | Offshore | 31.979 | -80.7506 | 2022-04-14 07:08:59
TARAGO | 257672000 | 14.8 | 11.41 | One-way Transit | 17.5 | 0 | 105 | 804 | 105 | Panamax | 70 | 117 | 117 | Outbound | 191 | 15.66 | 41008 | Offshore | 31.9781 | -80.7484 | 2022-04-14 07:09:30
TARAGO | 257672000 | 14.2 | 11.41 | One-way Transit | 19.83 | 1 | 119 | 804 | 105 | Panamax | 70 | 117 | 118 | Outbound | 191 | 15.66 | 41008 | Offshore | 31.9761 | -80.7438 | 2022-04-14 07:10:35
TARAGO | 257672000 | 13.5 | 11.41 | One-way Transit | 19.83 | 1 | 119 | 804 | 105 | Panamax | 70 | 119 | 120 | Outbound | 191 | 15.66 | 41008 | Offshore | 31.9741 | -80.7394 | 2022-04-14 07:11:41
C HAMBURG | 636020327 | 12.2 | 8.5 | One-way Transit | 29.83 | 2 | 179 | 1096 | 141 | Post-Panamax | 71 | 299 | 297 | Inbound | 223 | 11.18 | 41008 | Offshore | 31.974 | -80.7391 | 2022-04-14 11:18:38
C HAMBURG | 636020327 | 13 | 8.5 | One-way Transit | 26.67 | 1 | 160 | 1096 | 141 | Post-Panamax | 71 | 298 | 297 | Inbound | 223 | 11.18 | 41008 | Offshore | 31.9761 | -80.7433 | 2022-04-14 11:19:48
C HAMBURG | 636020327 | 13.5 | 8.72 | One-way Transit | 29.83 | 2 | 179 | 1096 | 141 | Post-Panamax | 71 | 299 | 297 | Inbound | 197 | 8.95 | 41008 | Offshore | 31.9779 | -80.7472 | 2022-04-14 11:20:48
C HAMBURG | 636020327 | 13.7 | 8.72 | One-way Transit | 29.83 | 2 | 179 | 1096 | 141 | Post-Panamax | 71 | 298 | 296 | Inbound | 197 | 8.95 | 41008 | Offshore | 31.9791 | -80.7498 | 2022-04-14 11:21:28
C HAMBURG | 636020327 | 14 | 8.72 | One-way Transit | 23.5 | 0 | 141 | 1096 | 141 | Post-Panamax | 71 | 296 | 296 | Inbound | 197 | 8.95 | 41008 | Offshore | 31.9811 | -80.7545 | 2022-04-14 11:22:37
C HAMBURG | 636020327 | 14.2 | 8.72 | One-way Transit | 29.83 | 2 | 179 | 1096 | 141 | Post-Panamax | 71 | 298 | 296 | Inbound | 197 | 8.95 | 41008 | Offshore | 31.9829 | -80.7586 | 2022-04-14 11:23:37
C HAMBURG | 636020327 | 14.3 | 8.72 | One-way Transit | 23.5 | 0 | 141 | 1096 | 141 | Post-Panamax | 71 | 297 | 297 | Inbound | 197 | 8.95 | 41008 | Offshore | 31.9849 | -80.7631 | 2022-04-14 11:24:43
C HAMBURG | 636020327 | 14.4 | 8.72 | One-way Transit | 26.67 | 1 | 160 | 1096 | 141 | Post-Panamax | 71 | 298 | 297 | Inbound | 197 | 8.95 | 41008 | Offshore | 31.9867 | -80.7673 | 2022-04-14 11:25:43
C HAMBURG | 636020327 | 14.5 | 8.72 | One-way Transit | 26.67 | 1 | 160 | 1096 | 141 | Post-Panamax | 71 | 298 | 297 | Inbound | 197 | 8.95 | 41008 | Offshore | 31.9886 | -80.7715 | 2022-04-14 11:26:43
C HAMBURG | 636020327 | 14.6 | 8.72 | One-way Transit | 23.5 | 0 | 141 | 1096 | 141 | Post-Panamax | 71 | 298 | 298 | Inbound | 197 | 8.95 | 41008 | Offshore | 31.9906 | -80.7757 | 2022-04-14 11:27:43
C HAMBURG | 636020327 | 14.4 | 8.72 | One-way Transit | 26.67 | 1 | 160 | 1096 | 141 | Post-Panamax | 71 | 322 | 321 | Inbound | 197 | 8.95 | 41008 | Nearshore | 32.0012 | -80.7905 | 2022-04-14 11:31:49
C HAMBURG | 636020327 | 15 | 8.72 | One-way Transit | 26.67 | 1 | 160 | 1096 | 141 | Post-Panamax | 71 | 323 | 322 | Inbound | 197 | 8.95 | 41008 | Nearshore | 32.0241 | -80.8114 | 2022-04-14 11:38:55
ARNOLD MAERSK | 220206000 | 12.2 | 10.29 | One-way Transit | 33 | 3 | 198 | 1155 | 138 | Post-Panamax | 71 | 298 | 295 | Inbound | 191 | 15.66 | 41008 | Offshore | 31.9729 | -80.7366 | 2022-04-14 21:52:43
ARNOLD MAERSK | 220206000 | 12.3 | 10.29 | One-way Transit | 29.67 | 2 | 178 | 1155 | 138 | Post-Panamax | 71 | 298 | 296 | Inbound | 191 | 15.66 | 41008 | Offshore | 31.9744 | -80.7402 | 2022-04-14 21:53:43
ARNOLD MAERSK | 220206000 | 12.4 | 10.29 | One-way Transit | 29.67 | 2 | 178 | 1155 | 138 | Post-Panamax | 71 | 299 | 297 | Inbound | 191 | 15.66 | 41008 | Offshore | 31.976 | -80.7438 | 2022-04-14 21:54:43
ARNOLD MAERSK | 220206000 | 12.4 | 10.29 | One-way Transit | 26.33 | 1 | 158 | 1155 | 138 | Post-Panamax | 71 | 298 | 297 | Inbound | 191 | 15.66 | 41008 | Offshore | 31.9777 | -80.7474 | 2022-04-14 21:55:43
ARNOLD MAERSK | 220206000 | 12.5 | 10.29 | One-way Transit | 33 | 3 | 198 | 1155 | 138 | Post-Panamax | 71 | 300 | 297 | Inbound | 191 | 15.66 | 41008 | Offshore | 31.9793 | -80.751 | 2022-04-14 21:56:43
ARNOLD MAERSK | 220206000 | 12.4 | 10.29 | One-way Transit | 26.33 | 1 | 158 | 1155 | 138 | Post-Panamax | 71 | 297 | 296 | Inbound | 191 | 15.66 | 41008 | Offshore | 31.981 | -80.7545 | 2022-04-14 21:57:44
ARNOLD MAERSK | 220206000 | 12.4 | 10.29 | One-way Transit | 26.33 | 1 | 158 | 1155 | 138 | Post-Panamax | 71 | 297 | 296 | Inbound | 191 | 15.66 | 41008 | Offshore | 31.9828 | -80.7588 | 2022-04-14 21:58:53
ARNOLD MAERSK | 220206000 | 12.5 | 10.29 | One-way Transit | 29.67 | 2 | 178 | 1155 | 138 | Post-Panamax | 71 | 299 | 297 | Inbound | 191 | 15.66 | 41008 | Offshore | 31.9844 | -80.7624 | 2022-04-14 21:59:54
ARNOLD MAERSK | 220206000 | 12.5 | 10.29 | One-way Transit | 26.33 | 1 | 158 | 1155 | 138 | Post-Panamax | 71 | 297 | 296 | Inbound | 191 | 15.66 | 41008 | Offshore | 31.9853 | -80.7643 | 2022-04-14 22:00:25
ARNOLD MAERSK | 220206000 | 12.6 | 10.29 | One-way Transit | 29.67 | 2 | 178 | 1155 | 138 | Post-Panamax | 71 | 300 | 298 | Inbound | 191 | 15.66 | 41008 | Offshore | 31.9872 | -80.7685 | 2022-04-14 22:01:34
ARNOLD MAERSK | 220206000 | 12.6 | 10.29 | One-way Transit | 23 | 0 | 138 | 1155 | 138 | Post-Panamax | 71 | 298 | 298 | Inbound | 191 | 15.66 | 41008 | Offshore | 31.9889 | -80.7721 | 2022-04-14 22:02:34
ARNOLD MAERSK | 220206000 | 12.7 | 10.29 | One-way Transit | 26.33 | 1 | 158 | 1155 | 138 | Post-Panamax | 71 | 300 | 299 | Inbound | 191 | 15.66 | 41008 | Offshore | 31.9906 | -80.7757 | 2022-04-14 22:03:34
ARNOLD MAERSK | 220206000 | 12.6 | 10.29 | One-way Transit | 26.33 | 1 | 158 | 1155 | 138 | Post-Panamax | 71 | 321 | 322 | Inbound | 191 | 15.66 | 41008 | Nearshore | 31.9995 | -80.7892 | 2022-04-14 22:07:44
ARNOLD MAERSK | 220206000 | 12.6 | 10.29 | One-way Transit | 26.33 | 1 | 158 | 1155 | 138 | Post-Panamax | 71 | 321 | 322 | Inbound | 191 | 15.66 | 41008 | Nearshore | 32.0023 | -80.7917 | 2022-04-14 22:08:44
ARNOLD MAERSK | 220206000 | 12.7 | 10.29 | One-way Transit | 23 | 0 | 138 | 1155 | 138 | Post-Panamax | 71 | 323 | 323 | Inbound | 191 | 15.66 | 41008 | Nearshore | 32.0051 | -80.7942 | 2022-04-14 22:09:44
ARNOLD MAERSK | 220206000 | 12.8 | 10.29 | One-way Transit | 26.33 | 1 | 158 | 1155 | 138 | Post-Panamax | 71 | 322 | 323 | Inbound | 191 | 15.66 | 41008 | Nearshore | 32.008 | -80.7968 | 2022-04-14 22:10:44
ARNOLD MAERSK | 220206000 | 12.9 | 10.29 | One-way Transit | 29.67 | 2 | 178 | 1155 | 138 | Post-Panamax | 71 | 324 | 322 | Inbound | 191 | 15.66 | 41008 | Nearshore | 32.0108 | -80.7993 | 2022-04-14 22:11:44
ARNOLD MAERSK | 220206000 | 13 | 10.29 | One-way Transit | 26.33 | 1 | 158 | 1155 | 138 | Post-Panamax | 71 | 323 | 322 | Inbound | 191 | 15.66 | 41008 | Nearshore | 32.0141 | -80.8023 | 2022-04-14 22:12:54
ARNOLD MAERSK | 220206000 | 13 | 10.29 | One-way Transit | 26.33 | 1 | 158 | 1155 | 138 | Post-Panamax | 71 | 321 | 322 | Inbound | 191 | 15.66 | 41008 | Nearshore | 32.016 | -80.8041 | 2022-04-14 22:13:33
ARNOLD MAERSK | 220206000 | 13.1 | 10.29 | One-way Transit | 23 | 0 | 138 | 1155 | 138 | Post-Panamax | 71 | 322 | 322 | Inbound | 191 | 15.66 | 41008 | Nearshore | 32.0189 | -80.8066 | 2022-04-14 22:14:33
ARNOLD MAERSK | 220206000 | 13.1 | 10.29 | One-way Transit | 26.33 | 1 | 158 | 1155 | 138 | Post-Panamax | 71 | 322 | 321 | Inbound | 191 | 15.66 | 41008 | Nearshore | 32.0223 | -80.8097 | 2022-04-14 22:15:44
ARNOLD MAERSK | 220206000 | 13.2 | 10.29 | One-way Transit | 23 | 0 | 138 | 1155 | 138 | Post-Panamax | 71 | 321 | 321 | Inbound | 191 | 15.66 | 41008 | Nearshore | 32.0252 | -80.8124 | 2022-04-14 22:16:44
ARNOLD MAERSK | 220206000 | 13.2 | 10.29 | One-way Transit | 29.67 | 2 | 178 | 1155 | 138 | Post-Panamax | 71 | 321 | 319 | Inbound | 191 | 15.66 | 41008 | Nearshore | 32.0281 | -80.8151 | 2022-04-14 22:17:44
WAN HAI 513 | 566730000 | 16.3 | 16.33 | One-way Transit | 22.67 | 1 | 136 | 850 | 121 | Panamax | 70 | 298 | 297 | Inbound | 203 | 20.13 | 41008 | Offshore | 31.9737 | -80.7385 | 2022-04-11 02:14:53
WAN HAI 513 | 566730000 | 16.3 | 16.33 | One-way Transit | 22.67 | 1 | 136 | 850 | 121 | Panamax | 70 | 298 | 297 | Inbound | 203 | 20.13 | 41008 | Offshore | 31.9759 | -80.743 | 2022-04-11 02:15:53
WAN HAI 513 | 566730000 | 16.4 | 16.33 | One-way Transit | 22.67 | 1 | 136 | 850 | 121 | Panamax | 70 | 298 | 297 | Inbound | 203 | 20.13 | 41008 | Offshore | 31.978 | -80.7478 | 2022-04-11 02:16:53
WAN HAI 513 | 566730000 | 16.3 | 16.33 | One-way Transit | 22.67 | 1 | 136 | 850 | 121 | Panamax | 70 | 297 | 296 | Inbound | 203 | 20.13 | 41008 | Offshore | 31.9802 | -80.7524 | 2022-04-11 02:17:53
WAN HAI 513 | 566730000 | 16.3 | 16.33 | One-way Transit | 22.67 | 1 | 136 | 850 | 121 | Panamax | 70 | 297 | 296 | Inbound | 203 | 20.13 | 41008 | Offshore | 31.9822 | -80.7571 | 2022-04-11 02:18:53
WAN HAI 513 | 566730000 | 16.2 | 16.33 | One-way Transit | 22.67 | 1 | 136 | 850 | 121 | Panamax | 70 | 297 | 296 | Inbound | 203 | 20.13 | 41008 | Offshore | 31.9842 | -80.7616 | 2022-04-11 02:19:53
WAN HAI 513 | 566730000 | 16.2 | 16.78 | One-way Transit | 22.67 | 1 | 136 | 850 | 121 | Panamax | 70 | 297 | 296 | Inbound | 201 | 20.13 | 41008 | Offshore | 31.9863 | -80.7663 | 2022-04-11 02:20:53
WAN HAI 513 | 566730000 | 16 | 16.78 | One-way Transit | 20.17 | 0 | 121 | 850 | 121 | Panamax | 70 | 297 | 297 | Inbound | 201 | 20.13 | 41008 | Offshore | 31.9884 | -80.7709 | 2022-04-11 02:21:53
WAN HAI 513 | 566730000 | 16 | 16.78 | One-way Transit | 22.67 | 1 | 136 | 850 | 121 | Panamax | 70 | 299 | 298 | Inbound | 201 | 20.13 | 41008 | Offshore | 31.9908 | -80.7759 | 2022-04-11 02:23:00
WAN HAI 513 | 566730000 | 16.1 | 16.78 | One-way Transit | 22.67 | 1 | 136 | 850 | 121 | Panamax | 70 | 321 | 320 | Inbound | 201 | 20.13 | 41008 | Nearshore | 32.001 | -80.7905 | 2022-04-11 02:26:41
WAN HAI 513 | 566730000 | 15.8 | 16.78 | One-way Transit | 22.67 | 1 | 136 | 850 | 121 | Panamax | 70 | 322 | 321 | Inbound | 201 | 20.13 | 41008 | Nearshore | 32.0044 | -80.7936 | 2022-04-11 02:27:41
WAN HAI 513 | 566730000 | 15.6 | 16.78 | One-way Transit | 20.17 | 0 | 121 | 850 | 121 | Panamax | 70 | 321 | 321 | Inbound | 201 | 20.13 | 41008 | Nearshore | 32.0078 | -80.7967 | 2022-04-11 02:28:41
WAN HAI 513 | 566730000 | 15.4 | 16.78 | One-way Transit | 20.17 | 0 | 121 | 850 | 121 | Panamax | 70 | 322 | 322 | Inbound | 201 | 20.13 | 41008 | Nearshore | 32.0111 | -80.7997 | 2022-04-11 02:29:41
WAN HAI 513 | 566730000 | 15.3 | 16.78 | One-way Transit | 22.67 | 1 | 136 | 850 | 121 | Panamax | 70 | 323 | 322 | Inbound | 201 | 20.13 | 41008 | Nearshore | 32.0145 | -80.8028 | 2022-04-11 02:30:41
WAN HAI 513 | 566730000 | 15.3 | 16.78 | One-way Transit | 22.67 | 1 | 136 | 850 | 121 | Panamax | 70 | 323 | 322 | Inbound | 201 | 20.13 | 41008 | Nearshore | 32.018 | -80.8058 | 2022-04-11 02:31:41
WAN HAI 513 | 566730000 | 15.4 | 16.78 | One-way Transit | 22.67 | 1 | 136 | 850 | 121 | Panamax | 70 | 321 | 320 | Inbound | 201 | 20.13 | 41008 | Nearshore | 32.0214 | -80.8089 | 2022-04-11 02:32:41
WAN HAI 513 | 566730000 | 15.6 | 16.78 | One-way Transit | 22.67 | 1 | 136 | 850 | 121 | Panamax | 70 | 321 | 320 | Inbound | 201 | 20.13 | 41008 | Nearshore | 32.0248 | -80.812 | 2022-04-11 02:33:41
WAN HAI 513 | 566730000 | 15.6 | 16.78 | One-way Transit | 34.83 | 6 | 209 | 850 | 121 | Panamax | 70 | 321 | 315 | Inbound | 201 | 20.13 | 41008 | Nearshore | 32.0283 | -80.8153 | 2022-04-11 02:34:41
MORNING CARINA | 351392000 | 12.8 | 16.78 | One-way Transit | 21.33 | 2 | 128 | 656 | 105 | Panamax | 70 | 139 | 141 | Outbound | 201 | 20.13 | 41008 | Nearshore | 32.0271 | -80.8146 | 2022-04-11 03:15:38
MORNING CARINA | 351392000 | 12.8 | 16.78 | One-way Transit | 21.33 | 2 | 128 | 656 | 105 | Panamax | 70 | 140 | 142 | Outbound | 201 | 20.13 | 41008 | Nearshore | 32.0234 | -80.811 | 2022-04-11 03:16:58
MORNING CARINA | 351392000 | 12.8 | 16.78 | One-way Transit | 21.33 | 2 | 128 | 656 | 105 | Panamax | 70 | 140 | 142 | Outbound | 201 | 20.13 | 41008 | Nearshore | 32.0216 | -80.8093 | 2022-04-11 03:17:38
MORNING CARINA | 351392000 | 12.8 | 16.78 | One-way Transit | 19.33 | 1 | 116 | 656 | 105 | Panamax | 70 | 141 | 142 | Outbound | 201 | 20.13 | 41008 | Nearshore | 32.0179 | -80.8058 | 2022-04-11 03:18:58
MORNING CARINA | 351392000 | 12.9 | 16.78 | One-way Transit | 21.33 | 2 | 128 | 656 | 105 | Panamax | 70 | 141 | 143 | Outbound | 201 | 20.13 | 41008 | Nearshore | 32.015 | -80.8031 | 2022-04-11 03:19:58
MORNING CARINA | 351392000 | 12.9 | 15.88 | One-way Transit | 21.33 | 2 | 128 | 656 | 105 | Panamax | 70 | 141 | 143 | Outbound | 208 | 20.13 | 41008 | Nearshore | 32.0132 | -80.8014 | 2022-04-11 03:20:36
MORNING CARINA | 351392000 | 12.8 | 15.88 | One-way Transit | 23.17 | 3 | 139 | 656 | 105 | Panamax | 70 | 142 | 145 | Outbound | 208 | 20.13 | 41008 | Nearshore | 32.0094 | -80.798 | 2022-04-11 03:21:57
MORNING CARINA | 351392000 | 12.8 | 15.88 | One-way Transit | 21.33 | 2 | 128 | 656 | 105 | Panamax | 70 | 142 | 144 | Outbound | 208 | 20.13 | 41008 | Nearshore | 32.0066 | -80.7955 | 2022-04-11 03:22:57
MORNING CARINA | 351392000 | 12.8 | 15.88 | One-way Transit | 23.17 | 3 | 139 | 656 | 105 | Panamax | 70 | 142 | 145 | Outbound | 208 | 20.13 | 41008 | Nearshore | 32.0037 | -80.793 | 2022-04-11 03:23:57
MORNING CARINA | 351392000 | 12.7 | 15.88 | One-way Transit | 23.17 | 3 | 139 | 656 | 105 | Panamax | 70 | 142 | 145 | Outbound | 208 | 20.13 | 41008 | Nearshore | 32.0008 | -80.7904 | 2022-04-11 03:24:57
MORNING CARINA | 351392000 | 12.8 | 15.88 | One-way Transit | 21.33 | 2 | 128 | 656 | 105 | Panamax | 70 | 143 | 145 | Outbound | 208 | 20.13 | 41008 | Nearshore | 31.999 | -80.7887 | 2022-04-11 03:25:36
MORNING CARINA | 351392000 | 12.6 | 15.88 | One-way Transit | 23.17 | 3 | 139 | 656 | 105 | Panamax | 70 | 119 | 122 | Outbound | 208 | 20.13 | 41008 | Offshore | 31.9863 | -80.767 | 2022-04-11 03:31:57
MORNING CARINA | 351392000 | 11.6 | 15.88 | One-way Transit | 23.17 | 3 | 139 | 656 | 105 | Panamax | 70 | 118 | 121 | Outbound | 208 | 20.13 | 41008 | Offshore | 31.9779 | -80.7483 | 2022-04-11 03:37:16
MAERSK HARTFORD | 338403000 | 15.1 | 7.38 | One-way Transit | 44.5 | 8 | 267 | 984 | 131 | Post-Panamax | 70 | 133 | 141 | Outbound | 304 | 11.18 | 41008 | Nearshore | 32.0282 | -80.8148 | 2022-04-11 11:22:38
MAERSK HARTFORD | 338403000 | 14.9 | 7.38 | One-way Transit | 27.5 | 2 | 165 | 984 | 131 | Post-Panamax | 70 | 141 | 143 | Outbound | 304 | 11.18 | 41008 | Nearshore | 32.0256 | -80.8124 | 2022-04-11 11:23:26
MAERSK HARTFORD | 338403000 | 14.9 | 7.38 | One-way Transit | 27.5 | 2 | 165 | 984 | 131 | Post-Panamax | 70 | 143 | 141 | Outbound | 304 | 11.18 | 41008 | Nearshore | 32.0213 | -80.8087 | 2022-04-11 11:24:44
MAERSK HARTFORD | 338403000 | 15.3 | 7.38 | One-way Transit | 33.17 | 4 | 199 | 984 | 131 | Post-Panamax | 70 | 145 | 141 | Outbound | 304 | 11.18 | 41008 | Nearshore | 32.0178 | -80.8056 | 2022-04-11 11:25:45
MAERSK HARTFORD | 338403000 | 15 | 7.38 | One-way Transit | 24.67 | 1 | 148 | 984 | 131 | Post-Panamax | 70 | 142 | 141 | Outbound | 304 | 11.18 | 41008 | Nearshore | 32.0143 | -80.8024 | 2022-04-11 11:26:50
MAERSK HARTFORD | 338403000 | 14.9 | 7.38 | One-way Transit | 24.67 | 1 | 148 | 984 | 131 | Post-Panamax | 70 | 142 | 141 | Outbound | 304 | 11.18 | 41008 | Nearshore | 32.0123 | -80.8006 | 2022-04-11 11:27:26
MAERSK HARTFORD | 338403000 | 14.8 | 7.38 | One-way Transit | 24.67 | 1 | 148 | 984 | 131 | Post-Panamax | 70 | 143 | 142 | Outbound | 304 | 11.18 | 41008 | Nearshore | 32.0084 | -80.797 | 2022-04-11 11:28:38
MAERSK HARTFORD | 338403000 | 14.8 | 7.38 | One-way Transit | 24.67 | 1 | 148 | 984 | 131 | Post-Panamax | 70 | 143 | 142 | Outbound | 304 | 11.18 | 41008 | Nearshore | 32.0044 | -80.7935 | 2022-04-11 11:29:50
MAERSK HARTFORD | 338403000 | 14.7 | 7.38 | One-way Transit | 24.67 | 1 | 148 | 984 | 131 | Post-Panamax | 70 | 143 | 142 | Outbound | 304 | 11.18 | 41008 | Nearshore | 32.0012 | -80.7905 | 2022-04-11 11:30:50
MAERSK HARTFORD | 338403000 | 15.2 | 7.38 | One-way Transit | 27.5 | 2 | 165 | 984 | 131 | Post-Panamax | 70 | 119 | 117 | Outbound | 304 | 11.18 | 41008 | Offshore | 31.9854 | -80.7648 | 2022-04-11 11:37:25
MAERSK HARTFORD | 338403000 | 14.9 | 7.38 | One-way Transit | 21.83 | 0 | 131 | 984 | 131 | Post-Panamax | 70 | 118 | 118 | Outbound | 304 | 11.18 | 41008 | Offshore | 31.9811 | -80.7552 | 2022-04-11 11:39:38
MAERSK HARTFORD | 338403000 | 14.7 | 7.38 | One-way Transit | 21.83 | 0 | 131 | 984 | 131 | Post-Panamax | 70 | 118 | 118 | Outbound | 304 | 11.18 | 41008 | Offshore | 31.9796 | -80.7517 | 2022-04-11 11:40:29
MAERSK HARTFORD | 338403000 | 14.2 | 7.38 | One-way Transit | 24.67 | 1 | 148 | 984 | 131 | Post-Panamax | 70 | 118 | 117 | Outbound | 304 | 11.18 | 41008 | Offshore | 31.9775 | -80.7468 | 2022-04-11 11:41:39
MAERSK HARTFORD | 338403000 | 13.9 | 7.38 | One-way Transit | 21.83 | 0 | 131 | 984 | 131 | Post-Panamax | 70 | 118 | 118 | Outbound | 304 | 11.18 | 41008 | Offshore | 31.9764 | -80.7445 | 2022-04-11 11:42:14
MAERSK HARTFORD | 338403000 | 13.2 | 7.38 | One-way Transit | 24.67 | 1 | 148 | 984 | 131 | Post-Panamax | 70 | 118 | 119 | Outbound | 304 | 11.18 | 41008 | Offshore | 31.9743 | -80.7399 | 2022-04-11 11:43:26
POTOMAC EXPRESS | 366418000 | 16.4 | 7.38 | One-way Transit | 27.67 | 2 | 166 | 1004 | 131 | Post-Panamax | 70 | 299 | 297 | Inbound | 304 | 11.18 | 41008 | Offshore | 31.9738 | -80.7387 | 2022-04-11 12:11:43
POTOMAC EXPRESS | 366418000 | 16.4 | 7.38 | One-way Transit | 24.83 | 1 | 149 | 1004 | 131 | Post-Panamax | 70 | 298 | 297 | Inbound | 304 | 11.18 | 41008 | Offshore | 31.9759 | -80.7434 | 2022-04-11 12:12:43
POTOMAC EXPRESS | 366418000 | 16.7 | 7.38 | One-way Transit | 24.83 | 1 | 149 | 1004 | 131 | Post-Panamax | 70 | 298 | 297 | Inbound | 304 | 11.18 | 41008 | Offshore | 31.9781 | -80.7482 | 2022-04-11 12:13:43
POTOMAC EXPRESS | 366418000 | 16.7 | 7.38 | One-way Transit | 21.83 | 0 | 131 | 1004 | 131 | Post-Panamax | 70 | 297 | 297 | Inbound | 304 | 11.18 | 41008 | Offshore | 31.9802 | -80.753 | 2022-04-11 12:14:43
POTOMAC EXPRESS | 366418000 | 16.6 | 7.38 | One-way Transit | 21.83 | 0 | 131 | 1004 | 131 | Post-Panamax | 70 | 297 | 297 | Inbound | 304 | 11.18 | 41008 | Offshore | 31.9823 | -80.7577 | 2022-04-11 12:15:43
POTOMAC EXPRESS | 366418000 | 16.4 | 7.38 | One-way Transit | 24.83 | 1 | 149 | 1004 | 131 | Post-Panamax | 70 | 298 | 297 | Inbound | 304 | 11.18 | 41008 | Offshore | 31.9845 | -80.7628 | 2022-04-11 12:16:48
POTOMAC EXPRESS | 366418000 | 16.3 | 7.38 | One-way Transit | 21.83 | 0 | 131 | 1004 | 131 | Post-Panamax | 70 | 297 | 297 | Inbound | 304 | 11.18 | 41008 | Offshore | 31.9866 | -80.7675 | 2022-04-11 12:17:48
POTOMAC EXPRESS | 366418000 | 16.2 | 7.38 | One-way Transit | 21.83 | 0 | 131 | 1004 | 131 | Post-Panamax | 70 | 298 | 298 | Inbound | 304 | 11.18 | 41008 | Offshore | 31.9885 | -80.772 | 2022-04-11 12:18:48
POTOMAC EXPRESS | 366418000 | 13.9 | 3.13 | One-way Transit | 24.83 | 1 | 149 | 1004 | 131 | Post-Panamax | 70 | 317 | 318 | Inbound | 296 | 11.18 | 41008 | Nearshore | 32.0086 | -80.7971 | 2022-04-11 12:25:55
POTOMAC EXPRESS | 366418000 | 13.7 | 3.13 | One-way Transit | 21.83 | 0 | 131 | 1004 | 131 | Post-Panamax | 70 | 322 | 322 | Inbound | 296 | 11.18 | 41008 | Nearshore | 32.0117 | -80.8003 | 2022-04-11 12:27:00
POTOMAC EXPRESS | 366418000 | 13.9 | 3.13 | One-way Transit | 24.83 | 1 | 149 | 1004 | 131 | Post-Panamax | 70 | 322 | 323 | Inbound | 296 | 11.18 | 41008 | Nearshore | 32.0148 | -80.8031 | 2022-04-11 12:28:01
POTOMAC EXPRESS | 366418000 | 14 | 3.13 | One-way Transit | 21.83 | 0 | 131 | 1004 | 131 | Post-Panamax | 70 | 323 | 323 | Inbound | 296 | 11.18 | 41008 | Nearshore | 32.0166 | -80.8048 | 2022-04-11 12:28:36
POTOMAC EXPRESS | 366418000 | 14.4 | 3.13 | One-way Transit | 24.83 | 1 | 149 | 1004 | 131 | Post-Panamax | 70 | 324 | 323 | Inbound | 296 | 11.18 | 41008 | Nearshore | 32.0202 | -80.8079 | 2022-04-11 12:29:43
POTOMAC EXPRESS | 366418000 | 14.6 | 3.13 | One-way Transit | 21.83 | 0 | 131 | 1004 | 131 | Post-Panamax | 70 | 323 | 323 | Inbound | 296 | 11.18 | 41008 | Nearshore | 32.0238 | -80.8111 | 2022-04-11 12:30:49
COSCO MALAYSIA | 477770700 | 14.1 | 9.84 | One-way Transit | 23.5 | 0 | 141 | 1096 | 141 | Post-Panamax | 79 | 298 | 298 | Inbound | 204 | 13.42 | 41008 | Offshore | 31.9729 | -80.7367 | 2022-04-11 20:57:29
COSCO MALAYSIA | 477770700 | 14.5 | 9.84 | One-way Transit | 26.67 | 1 | 160 | 1096 | 141 | Post-Panamax | 79 | 297 | 298 | Inbound | 204 | 13.42 | 41008 | Offshore | 31.9748 | -80.7408 | 2022-04-11 20:58:35
COSCO MALAYSIA | 477770700 | 15 | 9.84 | One-way Transit | 23.5 | 0 | 141 | 1096 | 141 | Post-Panamax | 79 | 298 | 298 | Inbound | 204 | 13.42 | 41008 | Offshore | 31.9772 | -80.7462 | 2022-04-11 20:59:53
COSCO MALAYSIA | 477770700 | 15.1 | 9.84 | One-way Transit | 23.5 | 0 | 141 | 1096 | 141 | Post-Panamax | 79 | 298 | 298 | Inbound | 204 | 13.42 | 41008 | Offshore | 31.9792 | -80.7506 | 2022-04-11 21:00:53
COSCO MALAYSIA | 477770700 | 15.2 | 9.84 | One-way Transit | 23.5 | 0 | 141 | 1096 | 141 | Post-Panamax | 79 | 298 | 298 | Inbound | 204 | 13.42 | 41008 | Offshore | 31.9813 | -80.7554 | 2022-04-11 21:01:59
COSCO MALAYSIA | 477770700 | 15.2 | 9.84 | One-way Transit | 23.5 | 0 | 141 | 1096 | 141 | Post-Panamax | 79 | 298 | 298 | Inbound | 204 | 13.42 | 41008 | Offshore | 31.9833 | -80.7598 | 2022-04-11 21:02:59
COSCO MALAYSIA | 477770700 | 15.2 | 9.84 | One-way Transit | 23.5 | 0 | 141 | 1096 | 141 | Post-Panamax | 79 | 298 | 298 | Inbound | 204 | 13.42 | 41008 | Offshore | 31.9853 | -80.7642 | 2022-04-11 21:03:59
COSCO MALAYSIA | 477770700 | 15.2 | 9.84 | One-way Transit | 23.5 | 0 | 141 | 1096 | 141 | Post-Panamax | 79 | 298 | 298 | Inbound | 204 | 13.42 | 41008 | Offshore | 31.9872 | -80.7686 | 2022-04-11 21:04:59
COSCO MALAYSIA | 477770700 | 15.3 | 9.84 | One-way Transit | 26.67 | 1 | 160 | 1096 | 141 | Post-Panamax | 79 | 297 | 298 | Inbound | 204 | 13.42 | 41008 | Offshore | 31.9892 | -80.7731 | 2022-04-11 21:05:59
COSCO MALAYSIA | 477770700 | 15.4 | 9.84 | One-way Transit | 26.67 | 1 | 160 | 1096 | 141 | Post-Panamax | 79 | 298 | 299 | Inbound | 204 | 13.42 | 41008 | Offshore | 31.9912 | -80.7774 | 2022-04-11 21:06:59
COSCO MALAYSIA | 477770700 | 15.6 | 9.84 | One-way Transit | 23.5 | 0 | 141 | 1096 | 141 | Post-Panamax | 79 | 322 | 322 | Inbound | 204 | 13.42 | 41008 | Nearshore | 32.012 | -80.8006 | 2022-04-11 21:13:47
COSCO MALAYSIA | 477770700 | 15.9 | 9.84 | One-way Transit | 23.5 | 0 | 141 | 1096 | 141 | Post-Panamax | 79 | 322 | 322 | Inbound | 204 | 13.42 | 41008 | Nearshore | 32.0154 | -80.8038 | 2022-04-11 21:14:47
COSCO MALAYSIA | 477770700 | 16.1 | 9.84 | One-way Transit | 26.67 | 1 | 160 | 1096 | 141 | Post-Panamax | 79 | 322 | 323 | Inbound | 204 | 13.42 | 41008 | Nearshore | 32.0197 | -80.8076 | 2022-04-11 21:15:59
COSCO MALAYSIA | 477770700 | 16.2 | 9.84 | One-way Transit | 23.5 | 0 | 141 | 1096 | 141 | Post-Panamax | 79 | 322 | 322 | Inbound | 204 | 13.42 | 41008 | Nearshore | 32.0215 | -80.8092 | 2022-04-11 21:16:30
COSCO MALAYSIA | 477770700 | 16.5 | 9.84 | One-way Transit | 23.5 | 0 | 141 | 1096 | 141 | Post-Panamax | 79 | 322 | 322 | Inbound | 204 | 13.42 | 41008 | Nearshore | 32.0254 | -80.8128 | 2022-04-11 21:17:35
COSCO JASMINE | 477183900 | 13 | 11.63 | One-way Transit | 26.17 | 0 | 157 | 1200 | 157 | Post-Panamax | 71 | 144 | 144 | Outbound | 162 | 13.42 | 41008 | Nearshore | 32.026 | -80.8133 | 2022-04-11 23:13:35
COSCO JASMINE | 477183900 | 13.1 | 11.63 | One-way Transit | 29.67 | 1 | 178 | 1200 | 157 | Post-Panamax | 71 | 145 | 144 | Outbound | 162 | 13.42 | 41008 | Nearshore | 32.0231 | -80.8109 | 2022-04-11 23:14:35
COSCO JASMINE | 477183900 | 13.2 | 11.63 | One-way Transit | 29.67 | 1 | 178 | 1200 | 157 | Post-Panamax | 71 | 143 | 142 | Outbound | 162 | 13.42 | 41008 | Nearshore | 32.0196 | -80.8078 | 2022-04-11 23:15:45
COSCO JASMINE | 477183900 | 13.3 | 11.63 | One-way Transit | 29.67 | 1 | 178 | 1200 | 157 | Post-Panamax | 71 | 144 | 143 | Outbound | 162 | 13.42 | 41008 | Nearshore | 32.0166 | -80.8052 | 2022-04-11 23:16:45
COSCO JASMINE | 477183900 | 13.4 | 11.63 | One-way Transit | 33.17 | 2 | 199 | 1200 | 157 | Post-Panamax | 71 | 145 | 143 | Outbound | 162 | 13.42 | 41008 | Nearshore | 32.0131 | -80.8022 | 2022-04-11 23:17:55
COSCO JASMINE | 477183900 | 13.4 | 11.63 | One-way Transit | 29.67 | 1 | 178 | 1200 | 157 | Post-Panamax | 71 | 142 | 141 | Outbound | 162 | 13.42 | 41008 | Nearshore | 32.0111 | -80.8004 | 2022-04-11 23:18:35
COSCO JASMINE | 477183900 | 13.4 | 11.63 | One-way Transit | 29.67 | 1 | 178 | 1200 | 157 | Post-Panamax | 71 | 138 | 137 | Outbound | 162 | 13.42 | 41008 | Nearshore | 32.0078 | -80.7971 | 2022-04-11 23:19:44
COSCO JASMINE | 477183900 | 13.4 | 12.75 | One-way Transit | 29.67 | 1 | 178 | 1200 | 157 | Post-Panamax | 71 | 141 | 140 | Outbound | 164 | 15.66 | 41008 | Nearshore | 32.0045 | -80.7938 | 2022-04-11 23:20:55
COSCO JASMINE | 477183900 | 13.3 | 12.75 | One-way Transit | 26.17 | 0 | 157 | 1200 | 157 | Post-Panamax | 71 | 140 | 140 | Outbound | 164 | 15.66 | 41008 | Nearshore | 32.0016 | -80.7909 | 2022-04-11 23:21:55
COSCO JASMINE | 477183900 | 13.2 | 12.75 | One-way Transit | 26.17 | 0 | 157 | 1200 | 157 | Post-Panamax | 71 | 140 | 140 | Outbound | 164 | 15.66 | 41008 | Nearshore | 31.9988 | -80.7882 | 2022-04-11 23:22:55
COSCO JASMINE | 477183900 | 13.5 | 12.75 | One-way Transit | 26.17 | 0 | 157 | 1200 | 157 | Post-Panamax | 71 | 119 | 119 | Outbound | 164 | 15.66 | 41008 | Offshore | 31.9901 | -80.7742 | 2022-04-11 23:26:55
COSCO JASMINE | 477183900 | 13.6 | 12.75 | One-way Transit | 29.67 | 1 | 178 | 1200 | 157 | Post-Panamax | 71 | 120 | 119 | Outbound | 164 | 15.66 | 41008 | Offshore | 31.9882 | -80.7703 | 2022-04-11 23:27:55
COSCO JASMINE | 477183900 | 13.7 | 12.75 | One-way Transit | 26.17 | 0 | 157 | 1200 | 157 | Post-Panamax | 71 | 119 | 119 | Outbound | 164 | 15.66 | 41008 | Offshore | 31.987 | -80.7676 | 2022-04-11 23:28:35
COSCO JASMINE | 477183900 | 13.9 | 12.75 | One-way Transit | 26.17 | 0 | 157 | 1200 | 157 | Post-Panamax | 71 | 119 | 119 | Outbound | 164 | 15.66 | 41008 | Offshore | 31.9848 | -80.763 | 2022-04-11 23:29:45
COSCO JASMINE | 477183900 | 14 | 12.75 | One-way Transit | 26.17 | 0 | 157 | 1200 | 157 | Post-Panamax | 71 | 119 | 119 | Outbound | 164 | 15.66 | 41008 | Offshore | 31.9828 | -80.7588 | 2022-04-11 23:30:49
COSCO JASMINE | 477183900 | 14.2 | 12.75 | One-way Transit | 29.67 | 1 | 178 | 1200 | 157 | Post-Panamax | 71 | 120 | 119 | Outbound | 164 | 15.66 | 41008 | Offshore | 31.9808 | -80.7547 | 2022-04-11 23:31:49
COSCO JASMINE | 477183900 | 14.3 | 12.75 | One-way Transit | 26.17 | 0 | 157 | 1200 | 157 | Post-Panamax | 71 | 119 | 119 | Outbound | 164 | 15.66 | 41008 | Offshore | 31.9789 | -80.7506 | 2022-04-11 23:32:49
COSCO JASMINE | 477183900 | 14.1 | 12.75 | One-way Transit | 26.17 | 0 | 157 | 1200 | 157 | Post-Panamax | 71 | 116 | 116 | Outbound | 164 | 15.66 | 41008 | Offshore | 31.9771 | -80.7465 | 2022-04-11 23:33:49
COSCO JASMINE | 477183900 | 13.8 | 12.75 | One-way Transit | 29.67 | 1 | 178 | 1200 | 157 | Post-Panamax | 71 | 117 | 116 | Outbound | 164 | 15.66 | 41008 | Offshore | 31.9751 | -80.7421 | 2022-04-11 23:34:55