## master-sv-max-roll
Date/Time UTC | Name | MMSI | Max Speed kn | Mean Speed kn | LOA ft | Beam ft | Class | AIS Type | Course | Heading | Course Behavior | Yaw deg | Effective Beam ft | WDIR degT | WSPD mph | GST mph | Buoy Source | Location | Latitude | Longitude | Transit | % Channel Occupied
2022-03-06 15:27:35 | WAN HAI 529 | 477133700 | 15.7 | 15.5 | 964 | 105 | Panamax | 70 | 120 | 118 | Outbound | 2 | 139 | 148 | 6.93 | 8.95 | 41008 | Offshore | 31.989 | -80.7724 | One-way Transit | 23.17
2022-03-06 13:37:00 | POTOMAC EXPRESS | 366418000 | 14.5 | 14.2 | 1004 | 131 | Post-Panamax | 70 | 313 | 305 | Inbound | 8 | 269 | 118 | 6.04 | 8.95 | 41008 | Nearshore | 32.0305 | -80.8177 | One-way Transit | 44.83
2022-03-06 02:41:43 | APL SOUTHAMPTON | 566409000 | 14.4 | 13.8 | 1138 | 151 | Post-Panamax | 71 | 298 | 297 | Inbound | 1 | 171 | 138 | 8.72 | 11.18 | 41008 | Offshore | 31.9801 | -80.7525 | Two-way Transit | 57
2022-03-06 21:54:41 | ADRIAN MAERSK | 220245000 | 14.1 | 13.9 | 1155 | 141 | Post-Panamax | 71 | 137 | 141 | Outbound | 4 | 221 | 139 | 5.37 | 6.71 | 41008 | Nearshore | 32.0289 | -80.8162 | One-way Transit | 36.83
2022-03-06 04:52:40 | EVER FORWARD | 477624800 | 13.7 | 13.2 | 1096 | 157 | Post-Panamax | 74 | 118 | 119 | Outbound | 1 | 176 | 158 | 4.92 | 6.71 | 41008 | Offshore | 31.9761 | -80.7429 | One-way Transit | 29.33
2022-03-06 03:09:22 | SHEFFIELD | 636017929 | 13.5 | 12.3 | 689 | 98 | Panamax | 71 | 119 | 120 | Outbound | 1 | 110 | 138 | 8.72 | 11.18 | 41008 | Offshore | 31.981 | -80.7552 | One-way Transit | 18.33
2022-03-05 02:42:50 | WAN HAI 529 | 477133700 | 16.4 | 16.1 | 964 | 105 | Panamax | 70 | 297 | 297 | Inbound | 0 | 105 | 44 | 11.86 | 17.9 | 41008 | Offshore | 31.9764 | -80.7446 | One-way Transit | 17.5
2022-03-05 06:46:53 | TUGELA | 248264000 | 15.9 | 14.6 | 751 | 105 | Panamax | 70 | 132 | 131 | Outbound | 1 | 118 | 44 | 12.53 | 15.66 | 41008 | Nearshore | 32.0298 | -80.818 | One-way Transit | 19.67
2022-03-05 04:55:54 | APL FLORIDA | 248699000 | 14.3 | 13.1 | 961 | 131 | Panamax | 79 | 143 | 141 | Outbound | 2 | 164 | 43 | 10.74 | 13.42 | 41008 | Nearshore | 32.0114 | -80.8002 | One-way Transit | 27.33
2022-03-05 21:22:17 | MAERSK DETROIT | 338474000 | 12.5 | 11.9 | 981 | 131 | Post-Panamax | 70 | 296 | 299 | Inbound | 3 | 182 | 51 | 6.93 | 8.95 | 41008 | Offshore | 31.9891 | -80.7727 | One-way Transit | 30.33
2022-03-04 18:28:49 | CMA CGM TOPAZ | 636014169 | 17.3 | 16.1 | 846 | 105 | Panamax | 73 | 122 | 126 | Outbound | 4 | 164 | 33 | 19.24 | 22.37 | 41008 | Nearshore | 32.0312 | -80.8192 | One-way Transit | 27.33
2022-03-04 23:28:45 | CCNI ANGOL | 636092896 | 16.3 | 16 | 984 | 161 | Post-Panamax | 79 | 298 | 299 | Inbound | 1 | 178 | 50 | 20.58 | 24.61 | 41008 | Offshore | 31.9922 | -80.7792 | One-way Transit | 29.67
2022-03-04 08:20:43 | ZIM MONACO | 249509000 | 15.9 | 13.1 | 853 | 105 | Panamax | 71 | 132 | 134 | Outbound | 2 | 135 | 272 | 7.83 | 8.95 | 41008 | Nearshore | 32.0288 | -80.8168 | One-way Transit | 22.5
2022-03-04 00:32:34 | ADRIAN MAERSK | 220245000 | 15.7 | 15.5 | 1155 | 141 | Post-Panamax | 71 | 298 | 297 | Inbound | 1 | 161 | 192 | 10.07 | 11.18 | 41008 | Offshore | 31.9756 | -80.7428 | One-way Transit | 26.83
2022-03-04 00:38:00 | EVER FORWARD | 477624800 | 14.8 | 14.1 | 1096 | 157 | Post-Panamax | 74 | 320 | 319 | Inbound | 1 | 176 | 192 | 10.07 | 11.18 | 41008 | Nearshore | 32.0281 | -80.8153 | One-way Transit | 29.33
2022-03-04 06:56:45 | TUGELA | 248264000 | 14.8 | 13.8 | 751 | 105 | Panamax | 70 | 297 | 297 | Inbound | 0 | 105 | 250 | 10.29 | 11.18 | 41008 | Offshore | 31.981 | -80.7544 | One-way Transit | 17.5
2022-03-04 01:55:39 | MAERSK SANTANA | 563000900 | 14.3 | 12.8 | 1099 | 141 | Post-Panamax | 74 | 133 | 131 | Outbound | 2 | 179 | 202 | 9.17 | 11.18 | 41008 | Offshore | 31.9958 | -80.7851 | One-way Transit | 29.83
2022-03-04 12:39:52 | HYUNDAI DRIVE | 440009000 | 14.1 | 13.8 | 1200 | 157 | Post-Panamax | 70 | 318 | 318 | Inbound | 0 | 157 | 303 | 2.46 | 6.71 | 41008 | Nearshore | 32.0296 | -80.8167 | One-way Transit | 26.17
2022-03-04 07:51:35 | SHEFFIELD | 636017929 | 13.1 | 11.1 | 689 | 98 | Panamax | 71 | 324 | 319 | Inbound | 5 | 158 | 264 | 8.05 | 11.18 | 41008 | Nearshore | 32.0276 | -80.815 | One-way Transit | 26.33
2022-03-03 05:15:56 | ZIM MONACO | 249509000 | 15.1 | 14.1 | 853 | 105 | Panamax | 71 | 299 | 297 | Inbound | 2 | 135 | 235 | 7.83 | 8.95 | 41008 | Offshore | 31.978 | -80.7486 | One-way Transit | 22.5
2022-03-03 12:03:36 | APL FLORIDA | 248699000 | 13.9 | 13.4 | 961 | 131 | Panamax | 79 | 322 | 319 | Inbound | 3 | 181 | 267 | 7.61 | 8.95 | 41008 | Nearshore | 32.028 | -80.8148 | One-way Transit | 30.17
2022-03-03 13:28:49 | VARNA BAY | 636016201 | 13.2 | 12.7 | 1115 | 151 | Post-Panamax | 79 | 117 | 119 | Outbound | 2 | 190 | 254 | 8.05 | 8.95 | 41008 | Offshore | 31.9829 | -80.7592 | One-way Transit | 31.67
2022-03-03 02:44:53 | EVER LIVING | 563143000 | 12.6 | 12 | 1099 | 151 | Post-Panamax | 71 | 120 | 120 | Outbound | 0 | 151 | 224 | 6.93 | 8.95 | 41008 | Offshore | 31.9867 | -80.7672 | One-way Transit | 25.17
2022-03-02 06:26:50 | MAERSK SANTANA | 563000900 | 15.9 | 12.7 | 1099 | 141 | Post-Panamax | 74 | 298 | 299 | Inbound | 1 | 160 | 319 | 6.93 | 8.95 | 41008 | Offshore | 31.9786 | -80.7493 | Two-way Transit | 53.33
2022-03-02 19:55:57 | CMA CGM TOPAZ | 636014169 | 15.7 | 13.1 | 846 | 105 | Panamax | 73 | 302 | 300 | Inbound | 2 | 134 | 185 | 4.92 | 6.71 | 41008 | Offshore | 31.975 | -80.7411 | One-way Transit | 22.33
2022-03-02 15:06:47 | CMA CGM GANGES | 219024344 | 15.5 | 12.5 | 981 | 157 | Post-Panamax | 70 | 128 | 131 | Outbound | 3 | 208 | 326 | 6.04 | 8.95 | 41008 | Nearshore | 32.0303 | -80.8183 | One-way Transit | 34.67
2022-03-02 06:47:57 | MSC ELODIE | 255806494 | 14.9 | 14.2 | 984 | 157 | Post-Panamax | 71 | 134 | 130 | Outbound | 4 | 225 | 319 | 6.93 | 8.95 | 41008 | Nearshore | 32.0292 | -80.8179 | Two-way Transit | 75
2022-03-02 08:28:48 | MAERSK STADELHORN | 563001700 | 12.7 | 11.6 | 981 | 157 | Post-Panamax | 70 | 142 | 142 | Outbound | 0 | 157 | 320 | 6.71 | 11.18 | 41008 | Nearshore | 32.0133 | -80.8016 | One-way Transit | 26.17
2022-03-02 01:04:42 | SOLARIS | 310679000 | 12.5 | 11.9 | 935 | 148 | Panamax | 80 | 119 | 120 | Outbound | 1 | 164 | 25 | 3.58 | 4.47 | 41008 | Offshore | 31.9882 | -80.7697 | One-way Transit | 27.33
2022-03-02 09:16:59 | SALOME | 566086000 | 11.8 | 11.5 | 869 | 105 | Panamax | 70 | 143 | 141 | Outbound | 2 | 135 | 320 | 6.71 | 11.18 | 41008 | Nearshore | 32.0004 | -80.7901 | One-way Transit | 22.5
2022-03-02 02:15:26 | WAN HAI 621 | 566999000 | 11.2 | 10.6 | 961 | 131 | Panamax | 70 | 120 | 132 | Outbound | 12 | 328 | 33 | 4.92 | 6.71 | 41008 | Nearshore | 32.0314 | -80.8193 | One-way Transit | 54.67
2022-03-01 19:46:50 | VARNA BAY | 636016201 | 16.8 | 16.3 | 1115 | 151 | Post-Panamax | 79 | 298 | 300 | Inbound | 2 | 190 | 28 | 9.62 | 17.9 | 41008 | Offshore | 31.9793 | -80.7514 | One-way Transit | 31.67
2022-03-01 14:20:51 | COSCO FORTUNE | 477065200 | 16 | 15.5 | 1200 | 157 | Post-Panamax | 70 | 117 | 116 | Outbound | 1 | 178 | 16 | 17.9 | 24.61 | 41008 | Offshore | 31.9834 | -80.7595 | One-way Transit | 29.67
2022-03-01 00:09:46 | WIDE INDIA | 538005751 | 15 | 14.7 | 836 | 121 | Panamax | 71 | 144 | 142 | Outbound | 2 | 150 | 30 | 23.71 | 31.32 | 41008 | Nearshore | 32.0067 | -80.7957 | One-way Transit | 25
2022-03-01 06:40:39 | SALOME | 566086000 | 14.9 | 14.3 | 869 | 105 | Panamax | 70 | 298 | 300 | Inbound | 2 | 135 | 20 | 23.49 | 26.84 | 41008 | Offshore | 31.9901 | -80.7745 | One-way Transit | 22.5
2022-03-01 12:02:47 | EVER LIVING | 563143000 | 14.7 | 14.4 | 1099 | 151 | Post-Panamax | 71 | 298 | 299 | Inbound | 1 | 170 | 18 | 21.7 | 26.84 | 41008 | Offshore | 31.9774 | -80.7468 | One-way Transit | 28.33
2022-03-01 03:24:22 | NORD BERING | 374875000 | 12.1 | 11.2 | 656 | 105 | Panamax | 70 | 144 | 142 | Outbound | 2 | 128 | 31 | 23.26 | 31.32 | 41008 | Nearshore | 32.0161 | -80.8043 | One-way Transit | 21.33
2022-02-28 06:19:34 | CMA CGM GANGES | 219024344 | 15.8 | 15.2 | 981 | 157 | Post-Panamax | 70 | 299 | 300 | Inbound | 1 | 174 | 24 | 15.66 | 17.9 | 41008 | Offshore | 31.9899 | -80.7743 | One-way Transit | 29
2022-02-28 00:36:54 | TAIPEI TRIUMPH | 563029900 | 15.8 | 15.2 | 1197 | 167 | Post-Panamax | 70 | 118 | 118 | Outbound | 0 | 167 | 39 | 13.2 | 20.13 | 41008 | Offshore | 31.9821 | -80.7576 | One-way Transit | 27.83
2022-02-28 13:49:07 | MAERSK NIAGARA | 477170400 | 15.1 | 14.8 | 689 | 98 | Panamax | 70 | 142 | 141 | Outbound | 1 | 110 | 32 | 21.92 | 26.84 | 41008 | Nearshore | 32.022 | -80.8094 | One-way Transit | 18.33
2022-02-28 06:57:44 | MSC ELODIE | 255806494 | 14.9 | 14.1 | 984 | 157 | Post-Panamax | 71 | 298 | 300 | Inbound | 2 | 191 | 21 | 15.21 | 17.9 | 41008 | Offshore | 31.991 | -80.7771 | One-way Transit | 31.83
2022-02-28 20:35:48 | WAN HAI 621 | 566999000 | 14.8 | 13.9 | 961 | 131 | Panamax | 70 | 320 | 323 | Inbound | 3 | 181 | 30 | 29.08 | 35.79 | 41008 | Nearshore | 32.0266 | -80.8139 | One-way Transit | 30.17
2022-02-28 07:54:55 | MAERSK KENSINGTON | 303657000 | 14.1 | 13.8 | 981 | 131 | Post-Panamax | 70 | 142 | 142 | Outbound | 0 | 131 | 25 | 17.67 | 20.13 | 41008 | Nearshore | 32.0027 | -80.7924 | One-way Transit | 21.83
2022-02-28 18:43:50 | SOLARIS | 310679000 | 12.4 | 11.9 | 935 | 148 | Panamax | 80 | 297 | 300 | Inbound | 3 | 197 | 27 | 26.17 | 33.56 | 41008 | Offshore | 31.9865 | -80.7671 | One-way Transit | 32.83