## master-sv-roll
Name | MMSI | VSPD kn | WSPD mph | Transit | % Channel Occupied | Yaw deg | Effective Beam ft | LOA ft | Beam ft | Class | AIS Type | Course | Heading | Course Behavior | WDIR degT | GST mph | Buoy Source | Location | Latitude | Longitude | Date/Time UTC
ASIAN VISION | 441992000 | 14.2 | 14.76 | Two-way Transit | 35 | 0 | 105 | 656 | 105 | Panamax | 70 | 143 | 143 | Outbound | 157 | 15.66 | 41008 | Nearshore | 32.0255 | -80.813 | 2022-02-04 01:13:39
ASIAN VISION | 441992000 | 14.4 | 14.76 | Two-way Transit | 38.67 | 1 | 116 | 656 | 105 | Panamax | 70 | 142 | 143 | Outbound | 157 | 15.66 | 41008 | Nearshore | 32.0221 | -80.8099 | 2022-02-04 01:14:44
ASIAN VISION | 441992000 | 14.5 | 14.76 | Two-way Transit | 38.67 | 1 | 116 | 656 | 105 | Panamax | 70 | 142 | 143 | Outbound | 157 | 15.66 | 41008 | Nearshore | 32.0185 | -80.8067 | 2022-02-04 01:15:51
ASIAN VISION | 441992000 | 14.7 | 14.76 | Two-way Transit | 38.67 | 1 | 116 | 656 | 105 | Panamax | 70 | 142 | 143 | Outbound | 157 | 15.66 | 41008 | Nearshore | 32.0148 | -80.8034 | 2022-02-04 01:16:57
ASIAN VISION | 441992000 | 14.8 | 14.76 | Two-way Transit | 38.67 | 1 | 116 | 656 | 105 | Panamax | 70 | 142 | 143 | Outbound | 157 | 15.66 | 41008 | Nearshore | 32.0115 | -80.8005 | 2022-02-04 01:17:57
ASIAN VISION | 441992000 | 14.8 | 14.76 | Two-way Transit | 42.67 | 2 | 128 | 656 | 105 | Panamax | 70 | 142 | 144 | Outbound | 157 | 15.66 | 41008 | Nearshore | 32.0099 | -80.7991 | 2022-02-04 01:18:30
ASIAN VISION | 441992000 | 14.9 | 14.76 | Two-way Transit | 35 | 0 | 105 | 656 | 105 | Panamax | 70 | 141 | 141 | Outbound | 157 | 15.66 | 41008 | Nearshore | 32.0061 | -80.7955 | 2022-02-04 01:19:38
ASIAN VISION | 441992000 | 15 | 14.54 | Two-way Transit | 38.67 | 1 | 116 | 656 | 105 | Panamax | 70 | 142 | 143 | Outbound | 164 | 15.66 | 41008 | Nearshore | 32.0024 | -80.7921 | 2022-02-04 01:20:45
HUDSON EXPRESS | 368359000 | 15.5 | 14.54 | Two-way Transit | 43.67 | 0 | 131 | 1007 | 131 | Post-Panamax | 70 | 300 | 300 | Inbound | 164 | 15.66 | 41008 | Offshore | 31.9742 | -80.7396 | 2022-02-04 01:20:54
HUDSON EXPRESS | 368359000 | 16 | 14.54 | Two-way Transit | 49.67 | 1 | 149 | 1007 | 131 | Post-Panamax | 70 | 298 | 299 | Inbound | 164 | 15.66 | 41008 | Offshore | 31.9763 | -80.7442 | 2022-02-04 01:21:54
HUDSON EXPRESS | 368359000 | 16.5 | 14.54 | Two-way Transit | 49.67 | 1 | 149 | 1007 | 131 | Post-Panamax | 70 | 298 | 299 | Inbound | 164 | 15.66 | 41008 | Offshore | 31.9785 | -80.7489 | 2022-02-04 01:22:54
HUDSON EXPRESS | 368359000 | 16.7 | 14.54 | Two-way Transit | 49.67 | 1 | 149 | 1007 | 131 | Post-Panamax | 70 | 298 | 299 | Inbound | 164 | 15.66 | 41008 | Offshore | 31.9809 | -80.7542 | 2022-02-04 01:24:00
ASIAN VISION | 441992000 | 14.7 | 14.54 | Two-way Transit | 35 | 0 | 105 | 656 | 105 | Panamax | 70 | 123 | 123 | Outbound | 164 | 15.66 | 41008 | Offshore | 31.9911 | -80.7779 | 2022-02-04 01:24:45
HUDSON EXPRESS | 368359000 | 16.9 | 14.54 | Two-way Transit | 49.67 | 1 | 149 | 1007 | 131 | Post-Panamax | 70 | 298 | 299 | Inbound | 164 | 15.66 | 41008 | Offshore | 31.9831 | -80.759 | 2022-02-04 01:25:00
ASIAN VISION | 441992000 | 14.9 | 14.54 | Two-way Transit | 35 | 0 | 105 | 656 | 105 | Panamax | 70 | 121 | 121 | Outbound | 164 | 15.66 | 41008 | Offshore | 31.989 | -80.7737 | 2022-02-04 01:25:45
HUDSON EXPRESS | 368359000 | 16.6 | 14.54 | Two-way Transit | 55.33 | 2 | 166 | 1007 | 131 | Post-Panamax | 70 | 299 | 301 | Inbound | 164 | 15.66 | 41008 | Offshore | 31.9853 | -80.7638 | 2022-02-04 01:26:00
ASIAN VISION | 441992000 | 15.1 | 14.54 | Two-way Transit | 35 | 0 | 105 | 656 | 105 | Panamax | 70 | 121 | 121 | Outbound | 164 | 15.66 | 41008 | Offshore | 31.9868 | -80.7692 | 2022-02-04 01:26:49
HUDSON EXPRESS | 368359000 | 16.7 | 14.54 | Two-way Transit | 49.67 | 1 | 149 | 1007 | 131 | Post-Panamax | 70 | 301 | 300 | Inbound | 164 | 15.66 | 41008 | Offshore | 31.9878 | -80.7686 | 2022-02-04 01:27:00
ASIAN VISION | 441992000 | 15 | 14.54 | Two-way Transit | 38.67 | 1 | 116 | 656 | 105 | Panamax | 70 | 118 | 119 | Outbound | 164 | 15.66 | 41008 | Offshore | 31.9847 | -80.7647 | 2022-02-04 01:27:51
HUDSON EXPRESS | 368359000 | 16.2 | 14.54 | One-way Transit | 24.83 | 1 | 149 | 1007 | 131 | Post-Panamax | 70 | 293 | 294 | Inbound | 164 | 15.66 | 41008 | Offshore | 31.9898 | -80.7733 | 2022-02-04 01:28:00
HUDSON EXPRESS | 368359000 | 16.5 | 14.54 | One-way Transit | 30.67 | 3 | 184 | 1007 | 131 | Post-Panamax | 70 | 294 | 297 | Inbound | 164 | 15.66 | 41008 | Offshore | 31.9907 | -80.7757 | 2022-02-04 01:28:32
ASIAN VISION | 441992000 | 15.1 | 14.54 | One-way Transit | 21.33 | 2 | 128 | 656 | 105 | Panamax | 70 | 116 | 118 | Outbound | 164 | 15.66 | 41008 | Offshore | 31.9826 | -80.7599 | 2022-02-04 01:28:56
ASIAN VISION | 441992000 | 15.2 | 14.54 | One-way Transit | 23.17 | 3 | 139 | 656 | 105 | Panamax | 70 | 116 | 119 | Outbound | 164 | 15.66 | 41008 | Offshore | 31.9815 | -80.7572 | 2022-02-04 01:29:33
ASIAN VISION | 441992000 | 15.2 | 14.54 | One-way Transit | 23.17 | 3 | 139 | 656 | 105 | Panamax | 70 | 116 | 119 | Outbound | 164 | 15.66 | 41008 | Offshore | 31.9793 | -80.7517 | 2022-02-04 01:30:45
HUDSON EXPRESS | 368359000 | 16.6 | 14.54 | One-way Transit | 24.83 | 1 | 149 | 1007 | 131 | Post-Panamax | 70 | 323 | 324 | Inbound | 164 | 15.66 | 41008 | Nearshore | 32.0003 | -80.7897 | 2022-02-04 01:31:48
ASIAN VISION | 441992000 | 14.7 | 14.54 | One-way Transit | 21.33 | 2 | 128 | 656 | 105 | Panamax | 70 | 116 | 118 | Outbound | 164 | 15.66 | 41008 | Offshore | 31.9772 | -80.7469 | 2022-02-04 01:31:50
ASIAN VISION | 441992000 | 14.3 | 14.54 | One-way Transit | 23.17 | 3 | 139 | 656 | 105 | Panamax | 70 | 117 | 120 | Outbound | 164 | 15.66 | 41008 | Offshore | 31.9764 | -80.7447 | 2022-02-04 01:32:21
HUDSON EXPRESS | 368359000 | 16.3 | 14.54 | One-way Transit | 24.83 | 1 | 149 | 1007 | 131 | Post-Panamax | 70 | 322 | 323 | Inbound | 164 | 15.66 | 41008 | Nearshore | 32.0038 | -80.7929 | 2022-02-04 01:32:48
ASIAN VISION | 441992000 | 13.4 | 14.54 | One-way Transit | 21.33 | 2 | 128 | 656 | 105 | Panamax | 70 | 116 | 118 | Outbound | 164 | 15.66 | 41008 | Offshore | 31.9743 | -80.7399 | 2022-02-04 01:33:33
HUDSON EXPRESS | 368359000 | 16.2 | 14.54 | One-way Transit | 27.67 | 2 | 166 | 1007 | 131 | Post-Panamax | 70 | 322 | 324 | Inbound | 164 | 15.66 | 41008 | Nearshore | 32.0075 | -80.7962 | 2022-02-04 01:33:48
ASIAN VISION | 441992000 | 12.9 | 14.54 | One-way Transit | 23.17 | 3 | 139 | 656 | 105 | Panamax | 70 | 115 | 118 | Outbound | 164 | 15.66 | 41008 | Offshore | 31.9735 | -80.7379 | 2022-02-04 01:34:03
HUDSON EXPRESS | 368359000 | 16.1 | 14.54 | One-way Transit | 21.83 | 0 | 131 | 1007 | 131 | Post-Panamax | 70 | 323 | 323 | Inbound | 164 | 15.66 | 41008 | Nearshore | 32.0111 | -80.7994 | 2022-02-04 01:34:48
HUDSON EXPRESS | 368359000 | 16.1 | 14.54 | One-way Transit | 24.83 | 1 | 149 | 1007 | 131 | Post-Panamax | 70 | 321 | 322 | Inbound | 164 | 15.66 | 41008 | Nearshore | 32.0146 | -80.8026 | 2022-02-04 01:35:48
HUDSON EXPRESS | 368359000 | 16.6 | 14.54 | One-way Transit | 21.83 | 0 | 131 | 1007 | 131 | Post-Panamax | 70 | 322 | 322 | Inbound | 164 | 15.66 | 41008 | Nearshore | 32.0182 | -80.8059 | 2022-02-04 01:36:48
HUDSON EXPRESS | 368359000 | 16.8 | 14.54 | One-way Transit | 24.83 | 1 | 149 | 1007 | 131 | Post-Panamax | 70 | 323 | 322 | Inbound | 164 | 15.66 | 41008 | Nearshore | 32.0219 | -80.8092 | 2022-02-04 01:37:48
HUDSON EXPRESS | 368359000 | 17.2 | 14.54 | One-way Transit | 21.83 | 0 | 131 | 1007 | 131 | Post-Panamax | 70 | 320 | 320 | Inbound | 164 | 15.66 | 41008 | Nearshore | 32.0256 | -80.8128 | 2022-02-04 01:38:48
MSC AMALFI | 229626000 | 13.4 | 14.54 | One-way Transit | 26.17 | 0 | 157 | 984 | 157 | Post-Panamax | 71 | 140 | 140 | Outbound | 175 | 15.66 | 41008 | Nearshore | 32.0271 | -80.8145 | 2022-02-04 02:21:59
MSC AMALFI | 229626000 | 13.4 | 14.54 | One-way Transit | 26.17 | 0 | 157 | 984 | 157 | Post-Panamax | 71 | 141 | 141 | Outbound | 175 | 15.66 | 41008 | Nearshore | 32.0241 | -80.8117 | 2022-02-04 02:22:59
MSC AMALFI | 229626000 | 13.4 | 14.54 | One-way Transit | 26.17 | 0 | 157 | 984 | 157 | Post-Panamax | 71 | 141 | 141 | Outbound | 175 | 15.66 | 41008 | Nearshore | 32.0227 | -80.8103 | 2022-02-04 02:23:29
MSC AMALFI | 229626000 | 13.5 | 14.54 | One-way Transit | 26.17 | 0 | 157 | 984 | 157 | Post-Panamax | 71 | 141 | 141 | Outbound | 175 | 15.66 | 41008 | Nearshore | 32.0192 | -80.8072 | 2022-02-04 02:24:39
MSC AMALFI | 229626000 | 13.7 | 14.54 | One-way Transit | 29 | 1 | 174 | 984 | 157 | Post-Panamax | 71 | 142 | 141 | Outbound | 175 | 15.66 | 41008 | Nearshore | 32.0157 | -80.8039 | 2022-02-04 02:25:49
MSC AMALFI | 229626000 | 13.8 | 14.54 | One-way Transit | 26.17 | 0 | 157 | 984 | 157 | Post-Panamax | 71 | 141 | 141 | Outbound | 175 | 15.66 | 41008 | Nearshore | 32.0138 | -80.8021 | 2022-02-04 02:26:29
MSC AMALFI | 229626000 | 13.8 | 14.54 | One-way Transit | 26.17 | 0 | 157 | 984 | 157 | Post-Panamax | 71 | 141 | 141 | Outbound | 175 | 15.66 | 41008 | Nearshore | 32.0103 | -80.7988 | 2022-02-04 02:27:40
MSC AMALFI | 229626000 | 13.9 | 14.54 | One-way Transit | 26.17 | 0 | 157 | 984 | 157 | Post-Panamax | 71 | 143 | 143 | Outbound | 175 | 15.66 | 41008 | Nearshore | 32.0062 | -80.7951 | 2022-02-04 02:28:59
MSC AMALFI | 229626000 | 13.9 | 14.54 | One-way Transit | 26.17 | 0 | 157 | 984 | 157 | Post-Panamax | 71 | 142 | 142 | Outbound | 175 | 15.66 | 41008 | Nearshore | 32.0042 | -80.7933 | 2022-02-04 02:29:39
MSC AMALFI | 229626000 | 13.8 | 14.54 | One-way Transit | 26.17 | 0 | 157 | 984 | 157 | Post-Panamax | 71 | 143 | 143 | Outbound | 175 | 15.66 | 41008 | Nearshore | 32.0006 | -80.79 | 2022-02-04 02:30:49
MSC AMALFI | 229626000 | 14.1 | 14.54 | One-way Transit | 29 | 1 | 174 | 984 | 157 | Post-Panamax | 71 | 119 | 120 | Outbound | 175 | 15.66 | 41008 | Offshore | 31.9908 | -80.7761 | 2022-02-04 02:34:49
MSC AMALFI | 229626000 | 14.2 | 14.54 | One-way Transit | 26.17 | 0 | 157 | 984 | 157 | Post-Panamax | 71 | 119 | 119 | Outbound | 175 | 15.66 | 41008 | Offshore | 31.9889 | -80.772 | 2022-02-04 02:35:49
MSC AMALFI | 229626000 | 14.4 | 14.54 | One-way Transit | 29 | 1 | 174 | 984 | 157 | Post-Panamax | 71 | 118 | 119 | Outbound | 175 | 15.66 | 41008 | Offshore | 31.9868 | -80.7675 | 2022-02-04 02:36:55
MSC AMALFI | 229626000 | 14.5 | 14.54 | One-way Transit | 29 | 1 | 174 | 984 | 157 | Post-Panamax | 71 | 118 | 119 | Outbound | 175 | 15.66 | 41008 | Offshore | 31.9858 | -80.7654 | 2022-02-04 02:37:25
MSC AMALFI | 229626000 | 14.6 | 14.54 | One-way Transit | 29 | 1 | 174 | 984 | 157 | Post-Panamax | 71 | 118 | 119 | Outbound | 175 | 15.66 | 41008 | Offshore | 31.9835 | -80.7603 | 2022-02-04 02:38:38
MSC AMALFI | 229626000 | 14.8 | 14.54 | One-way Transit | 29 | 1 | 174 | 984 | 157 | Post-Panamax | 71 | 118 | 119 | Outbound | 175 | 15.66 | 41008 | Offshore | 31.9814 | -80.7557 | 2022-02-04 02:39:44
MSC AMALFI | 229626000 | 14.7 | 14.54 | One-way Transit | 29 | 1 | 174 | 984 | 157 | Post-Panamax | 71 | 117 | 118 | Outbound | 175 | 15.66 | 41008 | Offshore | 31.9791 | -80.7505 | 2022-02-04 02:40:56
MSC AMALFI | 229626000 | 14.4 | 14.54 | One-way Transit | 31.83 | 2 | 191 | 984 | 157 | Post-Panamax | 71 | 117 | 119 | Outbound | 175 | 15.66 | 41008 | Offshore | 31.9773 | -80.7463 | 2022-02-04 02:41:56
MSC AMALFI | 229626000 | 13.9 | 14.54 | One-way Transit | 29 | 1 | 174 | 984 | 157 | Post-Panamax | 71 | 117 | 118 | Outbound | 175 | 15.66 | 41008 | Offshore | 31.9755 | -80.7422 | 2022-02-04 02:42:59
MSC AMALFI | 229626000 | 13.5 | 14.54 | One-way Transit | 29 | 1 | 174 | 984 | 157 | Post-Panamax | 71 | 117 | 118 | Outbound | 175 | 15.66 | 41008 | Offshore | 31.9745 | -80.7398 | 2022-02-04 02:43:31
YANTIAN | 256930000 | 14.5 | 14.54 | One-way Transit | 26.83 | 1 | 161 | 1148 | 141 | Post-Panamax | 74 | 137 | 138 | Outbound | 175 | 15.66 | 41008 | Nearshore | 32.0284 | -80.8158 | 2022-02-04 03:09:56
YANTIAN | 256930000 | 14.5 | 14.54 | One-way Transit | 23.5 | 0 | 141 | 1148 | 141 | Post-Panamax | 74 | 139 | 139 | Outbound | 175 | 15.66 | 41008 | Nearshore | 32.0265 | -80.8139 | 2022-02-04 03:10:30
YANTIAN | 256930000 | 14.6 | 14.54 | One-way Transit | 26.83 | 1 | 161 | 1148 | 141 | Post-Panamax | 74 | 140 | 141 | Outbound | 175 | 15.66 | 41008 | Nearshore | 32.0232 | -80.8106 | 2022-02-04 03:11:37
YANTIAN | 256930000 | 14.6 | 14.54 | One-way Transit | 23.5 | 0 | 141 | 1148 | 141 | Post-Panamax | 74 | 141 | 141 | Outbound | 175 | 15.66 | 41008 | Nearshore | 32.0193 | -80.807 | 2022-02-04 03:12:49
YANTIAN | 256930000 | 14.7 | 14.54 | One-way Transit | 23.5 | 0 | 141 | 1148 | 141 | Post-Panamax | 74 | 141 | 141 | Outbound | 175 | 15.66 | 41008 | Nearshore | 32.0171 | -80.805 | 2022-02-04 03:13:30
YANTIAN | 256930000 | 14.7 | 14.54 | One-way Transit | 26.83 | 1 | 161 | 1148 | 141 | Post-Panamax | 74 | 142 | 143 | Outbound | 175 | 15.66 | 41008 | Nearshore | 32.0135 | -80.8017 | 2022-02-04 03:14:36
YANTIAN | 256930000 | 14.7 | 14.54 | One-way Transit | 26.83 | 1 | 161 | 1148 | 141 | Post-Panamax | 74 | 143 | 142 | Outbound | 175 | 15.66 | 41008 | Nearshore | 32.0095 | -80.7981 | 2022-02-04 03:15:49
YANTIAN | 256930000 | 14.8 | 14.54 | One-way Transit | 26.83 | 1 | 161 | 1148 | 141 | Post-Panamax | 74 | 143 | 142 | Outbound | 175 | 15.66 | 41008 | Nearshore | 32.0059 | -80.795 | 2022-02-04 03:16:56
YANTIAN | 256930000 | 14.8 | 14.54 | One-way Transit | 23.5 | 0 | 141 | 1148 | 141 | Post-Panamax | 74 | 142 | 142 | Outbound | 175 | 15.66 | 41008 | Nearshore | 32.004 | -80.7932 | 2022-02-04 03:17:30
YANTIAN | 256930000 | 14.8 | 14.54 | One-way Transit | 23.5 | 0 | 141 | 1148 | 141 | Post-Panamax | 74 | 142 | 142 | Outbound | 175 | 15.66 | 41008 | Nearshore | 32.0004 | -80.79 | 2022-02-04 03:18:36
YANTIAN | 256930000 | 15.4 | 12.08 | One-way Transit | 26.83 | 1 | 161 | 1148 | 141 | Post-Panamax | 74 | 118 | 119 | Outbound | 183 | 15.66 | 41008 | Offshore | 31.9899 | -80.7741 | 2022-02-04 03:22:43
YANTIAN | 256930000 | 15.5 | 12.08 | One-way Transit | 23.5 | 0 | 141 | 1148 | 141 | Post-Panamax | 74 | 119 | 119 | Outbound | 183 | 15.66 | 41008 | Offshore | 31.9879 | -80.7698 | 2022-02-04 03:23:43
YANTIAN | 256930000 | 15.7 | 12.08 | One-way Transit | 26.83 | 1 | 161 | 1148 | 141 | Post-Panamax | 74 | 117 | 118 | Outbound | 183 | 15.66 | 41008 | Offshore | 31.9859 | -80.7653 | 2022-02-04 03:24:43
YANTIAN | 256930000 | 15.9 | 12.08 | One-way Transit | 26.83 | 1 | 161 | 1148 | 141 | Post-Panamax | 74 | 117 | 118 | Outbound | 183 | 15.66 | 41008 | Offshore | 31.9835 | -80.7601 | 2022-02-04 03:25:49
YANTIAN | 256930000 | 16 | 12.08 | One-way Transit | 30.17 | 2 | 181 | 1148 | 141 | Post-Panamax | 74 | 117 | 119 | Outbound | 183 | 15.66 | 41008 | Offshore | 31.9813 | -80.755 | 2022-02-04 03:26:54
YANTIAN | 256930000 | 16 | 12.08 | One-way Transit | 26.83 | 1 | 161 | 1148 | 141 | Post-Panamax | 74 | 117 | 118 | Outbound | 183 | 15.66 | 41008 | Offshore | 31.98 | -80.7522 | 2022-02-04 03:27:30
YANTIAN | 256930000 | 15.6 | 12.08 | One-way Transit | 30.17 | 2 | 181 | 1148 | 141 | Post-Panamax | 74 | 117 | 119 | Outbound | 183 | 15.66 | 41008 | Offshore | 31.977 | -80.7453 | 2022-02-04 03:29:01
YANTIAN | 256930000 | 15.4 | 12.08 | One-way Transit | 26.83 | 1 | 161 | 1148 | 141 | Post-Panamax | 74 | 117 | 118 | Outbound | 183 | 15.66 | 41008 | Offshore | 31.976 | -80.743 | 2022-02-04 03:29:31
YANTIAN | 256930000 | 14.7 | 12.08 | One-way Transit | 33.5 | 3 | 201 | 1148 | 141 | Post-Panamax | 74 | 116 | 119 | Outbound | 183 | 15.66 | 41008 | Offshore | 31.9739 | -80.7382 | 2022-02-04 03:30:37
TULANE | 248265000 | 14.7 | 10.29 | One-way Transit | 18.67 | 0 | 112 | 751 | 112 | Panamax | 70 | 300 | 300 | Inbound | 206 | 11.18 | 41008 | Offshore | 31.9733 | -80.7374 | 2022-02-04 08:56:45
TULANE | 248265000 | 14.8 | 10.29 | One-way Transit | 18.67 | 0 | 112 | 751 | 112 | Panamax | 70 | 299 | 299 | Inbound | 206 | 11.18 | 41008 | Offshore | 31.9747 | -80.7404 | 2022-02-04 08:57:27
TULANE | 248265000 | 15 | 10.29 | One-way Transit | 20.83 | 1 | 125 | 751 | 112 | Panamax | 70 | 299 | 298 | Inbound | 206 | 11.18 | 41008 | Offshore | 31.9773 | -80.7459 | 2022-02-04 08:58:45
TULANE | 248265000 | 14.9 | 10.29 | One-way Transit | 20.83 | 1 | 125 | 751 | 112 | Panamax | 70 | 298 | 299 | Inbound | 206 | 11.18 | 41008 | Offshore | 31.9795 | -80.7507 | 2022-02-04 08:59:51
TULANE | 248265000 | 14.9 | 10.29 | One-way Transit | 20.83 | 1 | 125 | 751 | 112 | Panamax | 70 | 297 | 298 | Inbound | 206 | 11.18 | 41008 | Offshore | 31.9806 | -80.7532 | 2022-02-04 09:00:26
TULANE | 248265000 | 14.7 | 10.29 | One-way Transit | 20.83 | 1 | 125 | 751 | 112 | Panamax | 70 | 299 | 298 | Inbound | 206 | 11.18 | 41008 | Offshore | 31.9828 | -80.7579 | 2022-02-04 09:01:33
TULANE | 248265000 | 14.7 | 10.29 | One-way Transit | 20.83 | 1 | 125 | 751 | 112 | Panamax | 70 | 297 | 298 | Inbound | 206 | 11.18 | 41008 | Offshore | 31.9847 | -80.7622 | 2022-02-04 09:02:33
TULANE | 248265000 | 14.6 | 10.29 | One-way Transit | 18.67 | 0 | 112 | 751 | 112 | Panamax | 70 | 298 | 298 | Inbound | 206 | 11.18 | 41008 | Offshore | 31.9868 | -80.7669 | 2022-02-04 09:03:39
TULANE | 248265000 | 14.5 | 10.29 | One-way Transit | 20.83 | 1 | 125 | 751 | 112 | Panamax | 70 | 297 | 298 | Inbound | 206 | 11.18 | 41008 | Offshore | 31.9891 | -80.772 | 2022-02-04 09:04:51
TULANE | 248265000 | 14.6 | 10.29 | One-way Transit | 20.83 | 1 | 125 | 751 | 112 | Panamax | 70 | 298 | 299 | Inbound | 206 | 11.18 | 41008 | Offshore | 31.9912 | -80.7766 | 2022-02-04 09:05:57
TULANE | 248265000 | 14.1 | 10.29 | One-way Transit | 20.83 | 1 | 125 | 751 | 112 | Panamax | 70 | 321 | 322 | Inbound | 206 | 11.18 | 41008 | Nearshore | 32.0008 | -80.7902 | 2022-02-04 09:09:45
TULANE | 248265000 | 13.8 | 10.29 | One-way Transit | 18.67 | 0 | 112 | 751 | 112 | Panamax | 70 | 323 | 323 | Inbound | 206 | 11.18 | 41008 | Nearshore | 32.0042 | -80.7933 | 2022-02-04 09:10:51
TULANE | 248265000 | 13.7 | 10.29 | One-way Transit | 20.83 | 1 | 125 | 751 | 112 | Panamax | 70 | 322 | 323 | Inbound | 206 | 11.18 | 41008 | Nearshore | 32.0076 | -80.7963 | 2022-02-04 09:11:57
TULANE | 248265000 | 13.6 | 10.29 | One-way Transit | 18.67 | 0 | 112 | 751 | 112 | Panamax | 70 | 323 | 323 | Inbound | 206 | 11.18 | 41008 | Nearshore | 32.0106 | -80.799 | 2022-02-04 09:13:00
TULANE | 248265000 | 13.5 | 10.29 | One-way Transit | 20.83 | 1 | 125 | 751 | 112 | Panamax | 70 | 322 | 323 | Inbound | 206 | 11.18 | 41008 | Nearshore | 32.0123 | -80.8006 | 2022-02-04 09:13:32
TULANE | 248265000 | 13.4 | 10.29 | One-way Transit | 20.83 | 1 | 125 | 751 | 112 | Panamax | 70 | 323 | 324 | Inbound | 206 | 11.18 | 41008 | Nearshore | 32.0158 | -80.8037 | 2022-02-04 09:14:41
TULANE | 248265000 | 13.6 | 10.29 | One-way Transit | 20.83 | 1 | 125 | 751 | 112 | Panamax | 70 | 322 | 323 | Inbound | 206 | 11.18 | 41008 | Nearshore | 32.0188 | -80.8064 | 2022-02-04 09:15:41
TULANE | 248265000 | 13.6 | 10.29 | One-way Transit | 20.83 | 1 | 125 | 751 | 112 | Panamax | 70 | 321 | 322 | Inbound | 206 | 11.18 | 41008 | Nearshore | 32.0203 | -80.8078 | 2022-02-04 09:16:11
TULANE | 248265000 | 13.8 | 10.29 | One-way Transit | 20.83 | 1 | 125 | 751 | 112 | Panamax | 70 | 321 | 322 | Inbound | 206 | 11.18 | 41008 | Nearshore | 32.0247 | -80.812 | 2022-02-04 09:17:41
TULANE | 248265000 | 14.2 | 10.29 | One-way Transit | 18.67 | 0 | 112 | 751 | 112 | Panamax | 70 | 321 | 321 | Inbound | 206 | 11.18 | 41008 | Nearshore | 32.0283 | -80.8153 | 2022-02-04 09:18:53
MAERSK NIAGARA | 477170400 | 15.6 | 13.65 | One-way Transit | 18.33 | 1 | 110 | 689 | 98 | Panamax | 70 | 297 | 298 | Inbound | 182 | 15.66 | 41008 | Offshore | 31.974 | -80.7388 | 2022-02-04 11:20:54
MAERSK NIAGARA | 477170400 | 15.7 | 13.65 | One-way Transit | 16.33 | 0 | 98 | 689 | 98 | Panamax | 70 | 298 | 298 | Inbound | 182 | 15.66 | 41008 | Offshore | 31.9762 | -80.7435 | 2022-02-04 11:21:54
MAERSK NIAGARA | 477170400 | 16 | 13.65 | One-way Transit | 16.33 | 0 | 98 | 689 | 98 | Panamax | 70 | 298 | 298 | Inbound | 182 | 15.66 | 41008 | Offshore | 31.9782 | -80.7481 | 2022-02-04 11:22:54
MAERSK NIAGARA | 477170400 | 16.1 | 13.65 | One-way Transit | 16.33 | 0 | 98 | 689 | 98 | Panamax | 70 | 298 | 298 | Inbound | 182 | 15.66 | 41008 | Offshore | 31.9794 | -80.7508 | 2022-02-04 11:23:30
MAERSK NIAGARA | 477170400 | 16.2 | 13.65 | One-way Transit | 16.33 | 0 | 98 | 689 | 98 | Panamax | 70 | 298 | 298 | Inbound | 182 | 15.66 | 41008 | Offshore | 31.982 | -80.7564 | 2022-02-04 11:24:41
MAERSK NIAGARA | 477170400 | 16.3 | 13.65 | One-way Transit | 16.33 | 0 | 98 | 689 | 98 | Panamax | 70 | 298 | 298 | Inbound | 182 | 15.66 | 41008 | Offshore | 31.9848 | -80.7626 | 2022-02-04 11:25:59
MAERSK NIAGARA | 477170400 | 16.3 | 13.65 | One-way Transit | 16.33 | 0 | 98 | 689 | 98 | Panamax | 70 | 298 | 298 | Inbound | 182 | 15.66 | 41008 | Offshore | 31.9859 | -80.765 | 2022-02-04 11:26:33
MAERSK NIAGARA | 477170400 | 16.4 | 13.65 | One-way Transit | 16.33 | 0 | 98 | 689 | 98 | Panamax | 70 | 298 | 298 | Inbound | 182 | 15.66 | 41008 | Offshore | 31.9882 | -80.7702 | 2022-02-04 11:27:36
MAERSK NIAGARA | 477170400 | 16.5 | 13.65 | One-way Transit | 16.33 | 0 | 98 | 689 | 98 | Panamax | 70 | 298 | 298 | Inbound | 182 | 15.66 | 41008 | Offshore | 31.9904 | -80.775 | 2022-02-04 11:28:36
MAERSK NIAGARA | 477170400 | 16.5 | 13.65 | One-way Transit | 22.33 | 3 | 134 | 689 | 98 | Panamax | 70 | 320 | 323 | Inbound | 182 | 15.66 | 41008 | Nearshore | 31.9992 | -80.7889 | 2022-02-04 11:31:48
MAERSK NIAGARA | 477170400 | 16.4 | 13.65 | One-way Transit | 18.33 | 1 | 110 | 689 | 98 | Panamax | 70 | 322 | 323 | Inbound | 182 | 15.66 | 41008 | Nearshore | 32.0028 | -80.7921 | 2022-02-04 11:32:48
MAERSK NIAGARA | 477170400 | 16.3 | 13.65 | One-way Transit | 18.33 | 1 | 110 | 689 | 98 | Panamax | 70 | 322 | 323 | Inbound | 182 | 15.66 | 41008 | Nearshore | 32.0065 | -80.7954 | 2022-02-04 11:33:48
MAERSK NIAGARA | 477170400 | 16.2 | 13.65 | One-way Transit | 16.33 | 0 | 98 | 689 | 98 | Panamax | 70 | 323 | 323 | Inbound | 182 | 15.66 | 41008 | Nearshore | 32.0101 | -80.7986 | 2022-02-04 11:34:48
MAERSK NIAGARA | 477170400 | 16.3 | 13.65 | One-way Transit | 18.33 | 1 | 110 | 689 | 98 | Panamax | 70 | 322 | 323 | Inbound | 182 | 15.66 | 41008 | Nearshore | 32.0136 | -80.8018 | 2022-02-04 11:35:48
MAERSK NIAGARA | 477170400 | 16.5 | 13.65 | One-way Transit | 18.33 | 1 | 110 | 689 | 98 | Panamax | 70 | 322 | 323 | Inbound | 182 | 15.66 | 41008 | Nearshore | 32.0172 | -80.8051 | 2022-02-04 11:36:48
MAERSK NIAGARA | 477170400 | 16.7 | 13.65 | One-way Transit | 16.33 | 0 | 98 | 689 | 98 | Panamax | 70 | 321 | 321 | Inbound | 182 | 15.66 | 41008 | Nearshore | 32.0209 | -80.8084 | 2022-02-04 11:37:48
MAERSK NIAGARA | 477170400 | 16.9 | 13.65 | One-way Transit | 18.33 | 1 | 110 | 689 | 98 | Panamax | 70 | 320 | 321 | Inbound | 182 | 15.66 | 41008 | Nearshore | 32.0246 | -80.8119 | 2022-02-04 11:38:48
TULANE | 248265000 | 13.7 | 14.32 | One-way Transit | 23 | 2 | 138 | 751 | 112 | Panamax | 70 | 140 | 142 | Outbound | 184 | 17.9 | 41008 | Nearshore | 32.0256 | -80.813 | 2022-02-04 19:59:35
TULANE | 248265000 | 13.7 | 14.32 | One-way Transit | 18.67 | 0 | 112 | 751 | 112 | Panamax | 70 | 141 | 141 | Outbound | 184 | 17.9 | 41008 | Nearshore | 32.0223 | -80.8099 | 2022-02-04 20:00:41
TULANE | 248265000 | 13.8 | 14.32 | One-way Transit | 20.83 | 1 | 125 | 751 | 112 | Panamax | 70 | 142 | 143 | Outbound | 184 | 17.9 | 41008 | Nearshore | 32.0191 | -80.8069 | 2022-02-04 20:01:45
TULANE | 248265000 | 13.8 | 14.32 | One-way Transit | 20.83 | 1 | 125 | 751 | 112 | Panamax | 70 | 143 | 144 | Outbound | 184 | 17.9 | 41008 | Nearshore | 32.0156 | -80.8037 | 2022-02-04 20:02:54
TULANE | 248265000 | 13.8 | 14.32 | One-way Transit | 18.67 | 0 | 112 | 751 | 112 | Panamax | 70 | 143 | 143 | Outbound | 184 | 17.9 | 41008 | Nearshore | 32.014 | -80.8024 | 2022-02-04 20:03:24
TULANE | 248265000 | 13.8 | 14.32 | One-way Transit | 18.67 | 0 | 112 | 751 | 112 | Panamax | 70 | 144 | 144 | Outbound | 184 | 17.9 | 41008 | Nearshore | 32.0103 | -80.7992 | 2022-02-04 20:04:35
TULANE | 248265000 | 13.8 | 14.32 | One-way Transit | 18.67 | 0 | 112 | 751 | 112 | Panamax | 70 | 142 | 142 | Outbound | 184 | 17.9 | 41008 | Nearshore | 32.0073 | -80.7964 | 2022-02-04 20:05:35
TULANE | 248265000 | 13.7 | 14.32 | One-way Transit | 18.67 | 0 | 112 | 751 | 112 | Panamax | 70 | 142 | 142 | Outbound | 184 | 17.9 | 41008 | Nearshore | 32.0042 | -80.7936 | 2022-02-04 20:06:35
TULANE | 248265000 | 13.6 | 14.32 | One-way Transit | 18.67 | 0 | 112 | 751 | 112 | Panamax | 70 | 142 | 142 | Outbound | 184 | 17.9 | 41008 | Nearshore | 32.0008 | -80.7904 | 2022-02-04 20:07:45
TULANE | 248265000 | 13.1 | 14.32 | One-way Transit | 18.67 | 0 | 112 | 751 | 112 | Panamax | 70 | 120 | 120 | Outbound | 184 | 17.9 | 41008 | Offshore | 31.9909 | -80.7765 | 2022-02-04 20:11:56
TULANE | 248265000 | 13.1 | 14.32 | One-way Transit | 20.83 | 1 | 125 | 751 | 112 | Panamax | 70 | 119 | 120 | Outbound | 184 | 17.9 | 41008 | Offshore | 31.9891 | -80.7727 | 2022-02-04 20:12:56
TULANE | 248265000 | 13.1 | 14.32 | One-way Transit | 20.83 | 1 | 125 | 751 | 112 | Panamax | 70 | 120 | 121 | Outbound | 184 | 17.9 | 41008 | Offshore | 31.9874 | -80.769 | 2022-02-04 20:13:56
TULANE | 248265000 | 13.1 | 14.32 | One-way Transit | 23 | 2 | 138 | 751 | 112 | Panamax | 70 | 119 | 121 | Outbound | 184 | 17.9 | 41008 | Offshore | 31.9856 | -80.7652 | 2022-02-04 20:14:56
TULANE | 248265000 | 13.1 | 14.32 | One-way Transit | 20.83 | 1 | 125 | 751 | 112 | Panamax | 70 | 118 | 119 | Outbound | 184 | 17.9 | 41008 | Offshore | 31.9838 | -80.7614 | 2022-02-04 20:15:56
TULANE | 248265000 | 13.1 | 14.32 | One-way Transit | 23 | 2 | 138 | 751 | 112 | Panamax | 70 | 118 | 120 | Outbound | 184 | 17.9 | 41008 | Offshore | 31.9829 | -80.7595 | 2022-02-04 20:16:26
TULANE | 248265000 | 13.1 | 14.32 | One-way Transit | 23 | 2 | 138 | 751 | 112 | Panamax | 70 | 118 | 120 | Outbound | 184 | 17.9 | 41008 | Offshore | 31.981 | -80.755 | 2022-02-04 20:17:35
TULANE | 248265000 | 13 | 14.32 | One-way Transit | 23 | 2 | 138 | 751 | 112 | Panamax | 70 | 118 | 120 | Outbound | 184 | 17.9 | 41008 | Offshore | 31.9793 | -80.7512 | 2022-02-04 20:18:36
TULANE | 248265000 | 13 | 14.32 | One-way Transit | 20.83 | 1 | 125 | 751 | 112 | Panamax | 70 | 118 | 119 | Outbound | 184 | 17.9 | 41008 | Offshore | 31.9773 | -80.7468 | 2022-02-04 20:19:46
TULANE | 248265000 | 12.9 | 14.99 | One-way Transit | 25.17 | 3 | 151 | 751 | 112 | Panamax | 70 | 117 | 120 | Outbound | 185 | 17.9 | 41008 | Offshore | 31.9759 | -80.7437 | 2022-02-04 20:20:36
TULANE | 248265000 | 12.8 | 14.99 | One-way Transit | 23 | 2 | 138 | 751 | 112 | Panamax | 70 | 118 | 120 | Outbound | 185 | 17.9 | 41008 | Offshore | 31.974 | -80.7393 | 2022-02-04 20:21:46
TULANE | 248265000 | 12.7 | 14.99 | One-way Transit | 25.17 | 3 | 151 | 751 | 112 | Panamax | 70 | 118 | 121 | Outbound | 185 | 17.9 | 41008 | Offshore | 31.9729 | -80.737 | 2022-02-04 20:22:24
ULSAN EXPRESS | 211578000 | 11.9 | 12.53 | One-way Transit | 29.67 | 1 | 178 | 1200 | 157 | Post-Panamax | 70 | 142 | 141 | Outbound | 187 | 17.9 | 41008 | Nearshore | 32.0266 | -80.8142 | 2022-02-04 21:49:58
ULSAN EXPRESS | 211578000 | 11.9 | 12.53 | One-way Transit | 29.67 | 1 | 178 | 1200 | 157 | Post-Panamax | 70 | 142 | 141 | Outbound | 187 | 17.9 | 41008 | Nearshore | 32.024 | -80.8117 | 2022-02-04 21:50:58
ULSAN EXPRESS | 211578000 | 12 | 12.53 | One-way Transit | 29.67 | 1 | 178 | 1200 | 157 | Post-Panamax | 70 | 142 | 141 | Outbound | 187 | 17.9 | 41008 | Nearshore | 32.0213 | -80.8093 | 2022-02-04 21:51:58
ULSAN EXPRESS | 211578000 | 12 | 12.53 | One-way Transit | 29.67 | 1 | 178 | 1200 | 157 | Post-Panamax | 70 | 142 | 141 | Outbound | 187 | 17.9 | 41008 | Nearshore | 32.0187 | -80.8068 | 2022-02-04 21:52:58
ULSAN EXPRESS | 211578000 | 12 | 12.53 | One-way Transit | 29.67 | 1 | 178 | 1200 | 157 | Post-Panamax | 70 | 142 | 141 | Outbound | 187 | 17.9 | 41008 | Nearshore | 32.017 | -80.8052 | 2022-02-04 21:53:38
ULSAN EXPRESS | 211578000 | 12 | 12.53 | One-way Transit | 29.67 | 1 | 178 | 1200 | 157 | Post-Panamax | 70 | 142 | 141 | Outbound | 187 | 17.9 | 41008 | Nearshore | 32.0139 | -80.8024 | 2022-02-04 21:54:48
ULSAN EXPRESS | 211578000 | 12 | 12.53 | One-way Transit | 29.67 | 1 | 178 | 1200 | 157 | Post-Panamax | 70 | 142 | 141 | Outbound | 187 | 17.9 | 41008 | Nearshore | 32.0108 | -80.7996 | 2022-02-04 21:55:57
ULSAN EXPRESS | 211578000 | 11.9 | 12.53 | One-way Transit | 29.67 | 1 | 178 | 1200 | 157 | Post-Panamax | 70 | 142 | 141 | Outbound | 187 | 17.9 | 41008 | Nearshore | 32.0082 | -80.7972 | 2022-02-04 21:56:57
ULSAN EXPRESS | 211578000 | 11.9 | 12.53 | One-way Transit | 33.17 | 2 | 199 | 1200 | 157 | Post-Panamax | 70 | 143 | 141 | Outbound | 187 | 17.9 | 41008 | Nearshore | 32.0055 | -80.7948 | 2022-02-04 21:57:58
ULSAN EXPRESS | 211578000 | 11.9 | 12.53 | One-way Transit | 33.17 | 2 | 199 | 1200 | 157 | Post-Panamax | 70 | 143 | 141 | Outbound | 187 | 17.9 | 41008 | Nearshore | 32.0038 | -80.7932 | 2022-02-04 21:58:37
ULSAN EXPRESS | 211578000 | 11.8 | 12.53 | One-way Transit | 29.67 | 1 | 178 | 1200 | 157 | Post-Panamax | 70 | 142 | 141 | Outbound | 187 | 17.9 | 41008 | Nearshore | 32.0007 | -80.7905 | 2022-02-04 21:59:47
ULSAN EXPRESS | 211578000 | 11.2 | 12.53 | One-way Transit | 29.67 | 1 | 178 | 1200 | 157 | Post-Panamax | 70 | 121 | 120 | Outbound | 187 | 17.9 | 41008 | Offshore | 31.9913 | -80.7762 | 2022-02-04 22:04:38
ULSAN EXPRESS | 211578000 | 11.4 | 12.53 | One-way Transit | 29.67 | 1 | 178 | 1200 | 157 | Post-Panamax | 70 | 121 | 120 | Outbound | 187 | 17.9 | 41008 | Offshore | 31.9894 | -80.7726 | 2022-02-04 22:05:47
ULSAN EXPRESS | 211578000 | 11.6 | 12.53 | One-way Transit | 33.17 | 2 | 199 | 1200 | 157 | Post-Panamax | 70 | 122 | 120 | Outbound | 187 | 17.9 | 41008 | Offshore | 31.9877 | -80.7694 | 2022-02-04 22:06:47
ULSAN EXPRESS | 211578000 | 11.7 | 12.53 | One-way Transit | 36.67 | 3 | 220 | 1200 | 157 | Post-Panamax | 70 | 121 | 118 | Outbound | 187 | 17.9 | 41008 | Offshore | 31.9861 | -80.7661 | 2022-02-04 22:07:49
ULSAN EXPRESS | 211578000 | 11.7 | 12.53 | One-way Transit | 29.67 | 1 | 178 | 1200 | 157 | Post-Panamax | 70 | 118 | 117 | Outbound | 187 | 17.9 | 41008 | Offshore | 31.9847 | -80.7632 | 2022-02-04 22:08:38
ULSAN EXPRESS | 211578000 | 11.7 | 12.53 | One-way Transit | 29.67 | 1 | 178 | 1200 | 157 | Post-Panamax | 70 | 118 | 117 | Outbound | 187 | 17.9 | 41008 | Offshore | 31.983 | -80.7593 | 2022-02-04 22:09:47
ULSAN EXPRESS | 211578000 | 11.8 | 12.53 | One-way Transit | 29.67 | 1 | 178 | 1200 | 157 | Post-Panamax | 70 | 118 | 117 | Outbound | 187 | 17.9 | 41008 | Offshore | 31.9813 | -80.7558 | 2022-02-04 22:10:49
ULSAN EXPRESS | 211578000 | 11.9 | 12.53 | One-way Transit | 29.67 | 1 | 178 | 1200 | 157 | Post-Panamax | 70 | 118 | 117 | Outbound | 187 | 17.9 | 41008 | Offshore | 31.9798 | -80.7523 | 2022-02-04 22:11:48
ULSAN EXPRESS | 211578000 | 12 | 12.53 | One-way Transit | 33.17 | 2 | 199 | 1200 | 157 | Post-Panamax | 70 | 118 | 116 | Outbound | 187 | 17.9 | 41008 | Offshore | 31.9785 | -80.7494 | 2022-02-04 22:12:43
ULSAN EXPRESS | 211578000 | 12 | 12.53 | One-way Transit | 29.67 | 1 | 178 | 1200 | 157 | Post-Panamax | 70 | 116 | 115 | Outbound | 187 | 17.9 | 41008 | Offshore | 31.9768 | -80.7453 | 2022-02-04 22:13:48
ULSAN EXPRESS | 211578000 | 12 | 12.53 | One-way Transit | 29.67 | 1 | 178 | 1200 | 157 | Post-Panamax | 70 | 118 | 117 | Outbound | 187 | 17.9 | 41008 | Offshore | 31.975 | -80.7412 | 2022-02-04 22:14:57
ULSAN EXPRESS | 211578000 | 12 | 12.53 | One-way Transit | 26.17 | 0 | 157 | 1200 | 157 | Post-Panamax | 70 | 117 | 117 | Outbound | 187 | 17.9 | 41008 | Offshore | 31.9735 | -80.7377 | 2022-02-04 22:15:57
ARACARI ARROW | 311044300 | 9.5 | 8.5 | One-way Transit | 18.83 | 1 | 113 | 656 | 102 | Panamax | 70 | 298 | 297 | Inbound | 220 | 29.08 | 41008 | Offshore | 31.9728 | -80.7373 | 2022-02-04 22:22:00
ARACARI ARROW | 311044300 | 9.7 | 8.5 | One-way Transit | 17 | 0 | 102 | 656 | 102 | Panamax | 70 | 298 | 298 | Inbound | 220 | 29.08 | 41008 | Offshore | 31.9742 | -80.7402 | 2022-02-04 22:23:00
ARACARI ARROW | 311044300 | 9.7 | 8.5 | One-way Transit | 18.83 | 1 | 113 | 656 | 102 | Panamax | 70 | 298 | 297 | Inbound | 220 | 29.08 | 41008 | Offshore | 31.9748 | -80.7417 | 2022-02-04 22:23:30
ARACARI ARROW | 311044300 | 9.9 | 8.5 | One-way Transit | 18.83 | 1 | 113 | 656 | 102 | Panamax | 70 | 298 | 299 | Inbound | 220 | 29.08 | 41008 | Offshore | 31.9763 | -80.745 | 2022-02-04 22:24:42
ARACARI ARROW | 311044300 | 10.1 | 8.5 | One-way Transit | 17 | 0 | 102 | 656 | 102 | Panamax | 70 | 298 | 298 | Inbound | 220 | 29.08 | 41008 | Offshore | 31.9773 | -80.7473 | 2022-02-04 22:25:31
ARACARI ARROW | 311044300 | 10.1 | 8.5 | One-way Transit | 18.83 | 1 | 113 | 656 | 102 | Panamax | 70 | 298 | 299 | Inbound | 220 | 29.08 | 41008 | Offshore | 31.9792 | -80.7511 | 2022-02-04 22:26:51
ARACARI ARROW | 311044300 | 10.3 | 8.5 | One-way Transit | 18.83 | 1 | 113 | 656 | 102 | Panamax | 70 | 298 | 299 | Inbound | 220 | 29.08 | 41008 | Offshore | 31.98 | -80.753 | 2022-02-04 22:27:30
ARACARI ARROW | 311044300 | 10.3 | 8.5 | One-way Transit | 17 | 0 | 102 | 656 | 102 | Panamax | 70 | 299 | 299 | Inbound | 220 | 29.08 | 41008 | Offshore | 31.982 | -80.757 | 2022-02-04 22:28:50
ARACARI ARROW | 311044300 | 10.4 | 8.5 | One-way Transit | 20.83 | 2 | 125 | 656 | 102 | Panamax | 70 | 296 | 298 | Inbound | 220 | 29.08 | 41008 | Offshore | 31.9835 | -80.7605 | 2022-02-04 22:30:00
ARACARI ARROW | 311044300 | 10.7 | 8.5 | One-way Transit | 17 | 0 | 102 | 656 | 102 | Panamax | 70 | 298 | 298 | Inbound | 220 | 29.08 | 41008 | Offshore | 31.9848 | -80.7637 | 2022-02-04 22:31:01
ARACARI ARROW | 311044300 | 10.8 | 8.5 | One-way Transit | 18.83 | 1 | 113 | 656 | 102 | Panamax | 70 | 297 | 298 | Inbound | 220 | 29.08 | 41008 | Offshore | 31.9858 | -80.7657 | 2022-02-04 22:31:41
ARACARI ARROW | 311044300 | 10.7 | 8.5 | One-way Transit | 18.83 | 1 | 113 | 656 | 102 | Panamax | 70 | 297 | 298 | Inbound | 220 | 29.08 | 41008 | Offshore | 31.9875 | -80.7692 | 2022-02-04 22:32:50
ARACARI ARROW | 311044300 | 10.8 | 8.5 | One-way Transit | 18.83 | 1 | 113 | 656 | 102 | Panamax | 70 | 298 | 299 | Inbound | 220 | 29.08 | 41008 | Offshore | 31.9888 | -80.7723 | 2022-02-04 22:33:50
ARACARI ARROW | 311044300 | 11 | 8.5 | One-way Transit | 18.83 | 1 | 113 | 656 | 102 | Panamax | 70 | 298 | 299 | Inbound | 220 | 29.08 | 41008 | Offshore | 31.9903 | -80.7755 | 2022-02-04 22:34:51
ARACARI ARROW | 311044300 | 10.9 | 8.5 | One-way Transit | 17 | 0 | 102 | 656 | 102 | Panamax | 70 | 299 | 299 | Inbound | 220 | 29.08 | 41008 | Offshore | 31.9912 | -80.7777 | 2022-02-04 22:35:31
ARACARI ARROW | 311044300 | 11 | 8.5 | One-way Transit | 20.83 | 2 | 125 | 656 | 102 | Panamax | 70 | 322 | 324 | Inbound | 220 | 29.08 | 41008 | Nearshore | 31.9993 | -80.789 | 2022-02-04 22:39:41
ARACARI ARROW | 311044300 | 11.2 | 8.5 | One-way Transit | 17 | 0 | 102 | 656 | 102 | Panamax | 70 | 323 | 323 | Inbound | 220 | 29.08 | 41008 | Nearshore | 32.0018 | -80.7912 | 2022-02-04 22:40:42
ARACARI ARROW | 311044300 | 11.2 | 8.5 | One-way Transit | 18.83 | 1 | 113 | 656 | 102 | Panamax | 70 | 321 | 322 | Inbound | 220 | 29.08 | 41008 | Nearshore | 32.0047 | -80.7936 | 2022-02-04 22:41:51
ARACARI ARROW | 311044300 | 11.4 | 8.5 | One-way Transit | 18.83 | 1 | 113 | 656 | 102 | Panamax | 70 | 321 | 322 | Inbound | 220 | 29.08 | 41008 | Nearshore | 32.0072 | -80.796 | 2022-02-04 22:42:51
ARACARI ARROW | 311044300 | 11.6 | 8.5 | One-way Transit | 17 | 0 | 102 | 656 | 102 | Panamax | 70 | 322 | 322 | Inbound | 220 | 29.08 | 41008 | Nearshore | 32.0097 | -80.7983 | 2022-02-04 22:43:51
ARACARI ARROW | 311044300 | 11.5 | 8.5 | One-way Transit | 18.83 | 1 | 113 | 656 | 102 | Panamax | 70 | 321 | 322 | Inbound | 220 | 29.08 | 41008 | Nearshore | 32.0122 | -80.8007 | 2022-02-04 22:44:51
ARACARI ARROW | 311044300 | 11.7 | 8.5 | One-way Transit | 17 | 0 | 102 | 656 | 102 | Panamax | 70 | 322 | 322 | Inbound | 220 | 29.08 | 41008 | Nearshore | 32.0138 | -80.8022 | 2022-02-04 22:45:30
ARACARI ARROW | 311044300 | 11.8 | 8.5 | One-way Transit | 17 | 0 | 102 | 656 | 102 | Panamax | 70 | 322 | 322 | Inbound | 220 | 29.08 | 41008 | Nearshore | 32.0168 | -80.805 | 2022-02-04 22:46:41
ARACARI ARROW | 311044300 | 11.9 | 8.5 | One-way Transit | 17 | 0 | 102 | 656 | 102 | Panamax | 70 | 322 | 322 | Inbound | 220 | 29.08 | 41008 | Nearshore | 32.02 | -80.8077 | 2022-02-04 22:47:50
ARACARI ARROW | 311044300 | 11.9 | 8.5 | One-way Transit | 18.83 | 1 | 113 | 656 | 102 | Panamax | 70 | 321 | 322 | Inbound | 220 | 29.08 | 41008 | Nearshore | 32.0225 | -80.8102 | 2022-02-04 22:48:50
ARACARI ARROW | 311044300 | 12.2 | 8.5 | One-way Transit | 17 | 0 | 102 | 656 | 102 | Panamax | 70 | 322 | 322 | Inbound | 220 | 29.08 | 41008 | Nearshore | 32.0252 | -80.8125 | 2022-02-04 22:49:50
ARACARI ARROW | 311044300 | 12.2 | 8.5 | One-way Transit | 22.67 | 3 | 136 | 656 | 102 | Panamax | 70 | 323 | 320 | Inbound | 220 | 29.08 | 41008 | Nearshore | 32.028 | -80.8148 | 2022-02-04 22:50:50
PORTO KAGIO | 636020868 | 12.4 | 7.16 | One-way Transit | 24.5 | 1 | 147 | 915 | 131 | Panamax | 71 | 301 | 300 | Inbound | 234 | 11.18 | 41008 | Offshore | 31.9733 | -80.7384 | 2022-02-04 23:53:58
PORTO KAGIO | 636020868 | 12.5 | 7.16 | One-way Transit | 24.5 | 1 | 147 | 915 | 131 | Panamax | 71 | 301 | 300 | Inbound | 234 | 11.18 | 41008 | Offshore | 31.9745 | -80.7407 | 2022-02-04 23:54:37
PORTO KAGIO | 636020868 | 12.5 | 7.16 | One-way Transit | 27.17 | 2 | 163 | 915 | 131 | Panamax | 71 | 301 | 299 | Inbound | 234 | 11.18 | 41008 | Offshore | 31.9766 | -80.7448 | 2022-02-04 23:55:46
PORTO KAGIO | 636020868 | 12.4 | 7.16 | One-way Transit | 27.17 | 2 | 163 | 915 | 131 | Panamax | 71 | 299 | 297 | Inbound | 234 | 11.18 | 41008 | Offshore | 31.9786 | -80.749 | 2022-02-04 23:56:58
PORTO KAGIO | 636020868 | 12.5 | 7.16 | One-way Transit | 24.5 | 1 | 147 | 915 | 131 | Panamax | 71 | 297 | 296 | Inbound | 234 | 11.18 | 41008 | Offshore | 31.9797 | -80.7514 | 2022-02-04 23:57:37
PORTO KAGIO | 636020868 | 12.5 | 7.16 | One-way Transit | 21.83 | 0 | 131 | 915 | 131 | Panamax | 71 | 297 | 297 | Inbound | 234 | 11.18 | 41008 | Offshore | 31.9813 | -80.755 | 2022-02-04 23:58:37
PORTO KAGIO | 636020868 | 12.5 | 7.16 | One-way Transit | 24.5 | 1 | 147 | 915 | 131 | Panamax | 71 | 297 | 296 | Inbound | 234 | 11.18 | 41008 | Offshore | 31.9831 | -80.7592 | 2022-02-04 23:59:47
ASIAN VISION | 441992000 | 15.9 | 4.7 | One-way Transit | 21.33 | 2 | 128 | 656 | 105 | Panamax | 70 | 298 | 300 | Inbound | 135 | 8.95 | 41008 | Offshore | 31.9738 | -80.7393 | 2022-02-03 01:05:47
ASIAN VISION | 441992000 | 16 | 4.7 | One-way Transit | 21.33 | 2 | 128 | 656 | 105 | Panamax | 70 | 298 | 300 | Inbound | 135 | 8.95 | 41008 | Offshore | 31.9759 | -80.7439 | 2022-02-03 01:06:47
ASIAN VISION | 441992000 | 16 | 4.7 | One-way Transit | 19.33 | 1 | 116 | 656 | 105 | Panamax | 70 | 299 | 300 | Inbound | 135 | 8.95 | 41008 | Offshore | 31.9782 | -80.749 | 2022-02-03 01:07:53
ASIAN VISION | 441992000 | 16 | 4.7 | One-way Transit | 19.33 | 1 | 116 | 656 | 105 | Panamax | 70 | 299 | 300 | Inbound | 135 | 8.95 | 41008 | Offshore | 31.9804 | -80.7536 | 2022-02-03 01:08:53
ASIAN VISION | 441992000 | 16 | 4.7 | One-way Transit | 17.5 | 0 | 105 | 656 | 105 | Panamax | 70 | 298 | 298 | Inbound | 135 | 8.95 | 41008 | Offshore | 31.9825 | -80.7582 | 2022-02-03 01:09:53
ASIAN VISION | 441992000 | 16 | 4.7 | One-way Transit | 19.33 | 1 | 116 | 656 | 105 | Panamax | 70 | 298 | 299 | Inbound | 135 | 8.95 | 41008 | Offshore | 31.9849 | -80.7634 | 2022-02-03 01:11:00
ASIAN VISION | 441992000 | 16 | 4.7 | One-way Transit | 21.33 | 2 | 128 | 656 | 105 | Panamax | 70 | 297 | 299 | Inbound | 135 | 8.95 | 41008 | Offshore | 31.9861 | -80.7662 | 2022-02-03 01:11:35
ASIAN VISION | 441992000 | 16 | 4.7 | One-way Transit | 19.33 | 1 | 116 | 656 | 105 | Panamax | 70 | 300 | 301 | Inbound | 135 | 8.95 | 41008 | Offshore | 31.9882 | -80.7708 | 2022-02-03 01:12:35
ASIAN VISION | 441992000 | 15.9 | 4.7 | One-way Transit | 19.33 | 1 | 116 | 656 | 105 | Panamax | 70 | 299 | 300 | Inbound | 135 | 8.95 | 41008 | Offshore | 31.9906 | -80.7758 | 2022-02-03 01:13:41
ASIAN VISION | 441992000 | 15.7 | 4.7 | One-way Transit | 21.33 | 2 | 128 | 656 | 105 | Panamax | 70 | 319 | 321 | Inbound | 135 | 8.95 | 41008 | Nearshore | 31.9993 | -80.7887 | 2022-02-03 01:16:53
ASIAN VISION | 441992000 | 15.7 | 4.7 | One-way Transit | 21.33 | 2 | 128 | 656 | 105 | Panamax | 70 | 321 | 323 | Inbound | 135 | 8.95 | 41008 | Nearshore | 32.0031 | -80.7924 | 2022-02-03 01:18:00
ASIAN VISION | 441992000 | 15.7 | 4.7 | One-way Transit | 21.33 | 2 | 128 | 656 | 105 | Panamax | 70 | 321 | 323 | Inbound | 135 | 8.95 | 41008 | Nearshore | 32.0051 | -80.7943 | 2022-02-03 01:18:35
ASIAN VISION | 441992000 | 15.7 | 4.7 | One-way Transit | 21.33 | 2 | 128 | 656 | 105 | Panamax | 70 | 321 | 323 | Inbound | 135 | 8.95 | 41008 | Nearshore | 32.0085 | -80.7976 | 2022-02-03 01:19:35
ASIAN VISION | 441992000 | 15.8 | 8.28 | One-way Transit | 21.33 | 2 | 128 | 656 | 105 | Panamax | 70 | 324 | 326 | Inbound | 153 | 13.42 | 41008 | Nearshore | 32.012 | -80.8007 | 2022-02-03 01:20:35
ASIAN VISION | 441992000 | 15.8 | 8.28 | One-way Transit | 19.33 | 1 | 116 | 656 | 105 | Panamax | 70 | 323 | 324 | Inbound | 153 | 13.42 | 41008 | Nearshore | 32.0155 | -80.8038 | 2022-02-03 01:21:35
ASIAN VISION | 441992000 | 15.9 | 8.28 | One-way Transit | 23.17 | 3 | 139 | 656 | 105 | Panamax | 70 | 322 | 325 | Inbound | 153 | 13.42 | 41008 | Nearshore | 32.019 | -80.807 | 2022-02-03 01:22:35
ASIAN VISION | 441992000 | 15.9 | 8.28 | One-way Transit | 23.17 | 3 | 139 | 656 | 105 | Panamax | 70 | 322 | 325 | Inbound | 153 | 13.42 | 41008 | Nearshore | 32.0226 | -80.8102 | 2022-02-03 01:23:35
ASIAN VISION | 441992000 | 16 | 8.28 | One-way Transit | 21.33 | 2 | 128 | 656 | 105 | Panamax | 70 | 322 | 324 | Inbound | 153 | 13.42 | 41008 | Nearshore | 32.0261 | -80.8134 | 2022-02-03 01:24:35
GSL GRANIA | 636019493 | 15.9 | 8.28 | One-way Transit | 25.83 | 1 | 155 | 984 | 138 | Post-Panamax | 71 | 298 | 297 | Inbound | 153 | 13.42 | 41008 | Offshore | 31.9748 | -80.7409 | 2022-02-03 02:07:40
GSL GRANIA | 636019493 | 15.9 | 8.28 | One-way Transit | 28.67 | 2 | 172 | 984 | 138 | Post-Panamax | 71 | 299 | 297 | Inbound | 153 | 13.42 | 41008 | Offshore | 31.9769 | -80.7454 | 2022-02-03 02:08:40
GSL GRANIA | 636019493 | 15.9 | 8.28 | One-way Transit | 28.67 | 2 | 172 | 984 | 138 | Post-Panamax | 71 | 299 | 297 | Inbound | 153 | 13.42 | 41008 | Offshore | 31.979 | -80.75 | 2022-02-03 02:09:40
GSL GRANIA | 636019493 | 15.8 | 8.28 | One-way Transit | 23 | 0 | 138 | 984 | 138 | Post-Panamax | 71 | 297 | 297 | Inbound | 153 | 13.42 | 41008 | Offshore | 31.9811 | -80.7546 | 2022-02-03 02:10:40
GSL GRANIA | 636019493 | 15.8 | 8.28 | One-way Transit | 23 | 0 | 138 | 984 | 138 | Post-Panamax | 71 | 297 | 297 | Inbound | 153 | 13.42 | 41008 | Offshore | 31.9831 | -80.7592 | 2022-02-03 02:11:40
GSL GRANIA | 636019493 | 15.8 | 8.28 | One-way Transit | 23 | 0 | 138 | 984 | 138 | Post-Panamax | 71 | 297 | 297 | Inbound | 153 | 13.42 | 41008 | Offshore | 31.9851 | -80.7639 | 2022-02-03 02:12:41
GSL GRANIA | 636019493 | 15.8 | 8.28 | One-way Transit | 23 | 0 | 138 | 984 | 138 | Post-Panamax | 71 | 297 | 297 | Inbound | 153 | 13.42 | 41008 | Offshore | 31.9873 | -80.7689 | 2022-02-03 02:13:46
GSL GRANIA | 636019493 | 15.8 | 8.28 | One-way Transit | 28.67 | 2 | 172 | 984 | 138 | Post-Panamax | 71 | 296 | 298 | Inbound | 153 | 13.42 | 41008 | Offshore | 31.9893 | -80.7735 | 2022-02-03 02:14:46
GSL GRANIA | 636019493 | 15.8 | 8.28 | One-way Transit | 23 | 0 | 138 | 984 | 138 | Post-Panamax | 71 | 299 | 299 | Inbound | 153 | 13.42 | 41008 | Offshore | 31.9904 | -80.7757 | 2022-02-03 02:15:16
GSL GRANIA | 636019493 | 15.4 | 8.28 | One-way Transit | 23 | 0 | 138 | 984 | 138 | Post-Panamax | 71 | 322 | 322 | Inbound | 153 | 13.42 | 41008 | Nearshore | 31.9999 | -80.7895 | 2022-02-03 02:18:46
GSL GRANIA | 636019493 | 15.4 | 8.28 | One-way Transit | 25.83 | 1 | 155 | 984 | 138 | Post-Panamax | 71 | 322 | 321 | Inbound | 153 | 13.42 | 41008 | Nearshore | 32.0037 | -80.793 | 2022-02-03 02:19:52
GSL GRANIA | 636019493 | 15.3 | 9.62 | One-way Transit | 23 | 0 | 138 | 984 | 138 | Post-Panamax | 71 | 321 | 321 | Inbound | 164 | 11.18 | 41008 | Nearshore | 32.0054 | -80.7946 | 2022-02-03 02:20:23
GSL GRANIA | 636019493 | 15.4 | 9.62 | One-way Transit | 25.83 | 1 | 155 | 984 | 138 | Post-Panamax | 71 | 322 | 321 | Inbound | 164 | 11.18 | 41008 | Nearshore | 32.0093 | -80.7982 | 2022-02-03 02:21:34
GSL GRANIA | 636019493 | 15.4 | 9.62 | One-way Transit | 28.67 | 2 | 172 | 984 | 138 | Post-Panamax | 71 | 323 | 321 | Inbound | 164 | 11.18 | 41008 | Nearshore | 32.0127 | -80.8013 | 2022-02-03 02:22:35
GSL GRANIA | 636019493 | 15.5 | 9.62 | One-way Transit | 23 | 0 | 138 | 984 | 138 | Post-Panamax | 71 | 323 | 323 | Inbound | 164 | 11.18 | 41008 | Nearshore | 32.0164 | -80.8047 | 2022-02-03 02:23:40
GSL GRANIA | 636019493 | 15.7 | 9.62 | One-way Transit | 23 | 0 | 138 | 984 | 138 | Post-Panamax | 71 | 323 | 323 | Inbound | 164 | 11.18 | 41008 | Nearshore | 32.0199 | -80.8078 | 2022-02-03 02:24:40
GSL GRANIA | 636019493 | 15.9 | 9.62 | One-way Transit | 28.67 | 2 | 172 | 984 | 138 | Post-Panamax | 71 | 324 | 322 | Inbound | 164 | 11.18 | 41008 | Nearshore | 32.0234 | -80.8109 | 2022-02-03 02:25:40
GSL GRANIA | 636019493 | 16 | 9.62 | One-way Transit | 23 | 0 | 138 | 984 | 138 | Post-Panamax | 71 | 321 | 321 | Inbound | 164 | 11.18 | 41008 | Nearshore | 32.027 | -80.8142 | 2022-02-03 02:26:40
ZIM NINGBO | 636014219 | 16.7 | 11.41 | One-way Transit | 26.67 | 1 | 160 | 1096 | 141 | Post-Panamax | 79 | 141 | 142 | Outbound | 131 | 15.66 | 41008 | Nearshore | 32.0254 | -80.8124 | 2022-02-03 03:41:33
ZIM NINGBO | 636014219 | 16.7 | 11.41 | One-way Transit | 26.67 | 1 | 160 | 1096 | 141 | Post-Panamax | 79 | 141 | 142 | Outbound | 131 | 15.66 | 41008 | Nearshore | 32.0217 | -80.809 | 2022-02-03 03:42:33
ZIM NINGBO | 636014219 | 16.7 | 11.41 | One-way Transit | 26.67 | 1 | 160 | 1096 | 141 | Post-Panamax | 79 | 141 | 142 | Outbound | 131 | 15.66 | 41008 | Nearshore | 32.0175 | -80.8051 | 2022-02-03 03:43:45
ZIM NINGBO | 636014219 | 16.7 | 11.41 | One-way Transit | 23.5 | 0 | 141 | 1096 | 141 | Post-Panamax | 79 | 142 | 142 | Outbound | 131 | 15.66 | 41008 | Nearshore | 32.0129 | -80.8009 | 2022-02-03 03:44:57
ZIM NINGBO | 636014219 | 16.6 | 11.41 | One-way Transit | 29.83 | 2 | 179 | 1096 | 141 | Post-Panamax | 79 | 142 | 144 | Outbound | 131 | 15.66 | 41008 | Nearshore | 32.0108 | -80.799 | 2022-02-03 03:45:33
ZIM NINGBO | 636014219 | 16.3 | 11.41 | One-way Transit | 26.67 | 1 | 160 | 1096 | 141 | Post-Panamax | 79 | 143 | 144 | Outbound | 131 | 15.66 | 41008 | Nearshore | 32.0067 | -80.7954 | 2022-02-03 03:46:39
ZIM NINGBO | 636014219 | 16.3 | 11.41 | One-way Transit | 23.5 | 0 | 141 | 1096 | 141 | Post-Panamax | 79 | 143 | 143 | Outbound | 131 | 15.66 | 41008 | Nearshore | 32.0027 | -80.7919 | 2022-02-03 03:47:45
ZIM NINGBO | 636014219 | 16.4 | 11.41 | One-way Transit | 29.83 | 2 | 179 | 1096 | 141 | Post-Panamax | 79 | 143 | 141 | Outbound | 131 | 15.66 | 41008 | Nearshore | 31.9987 | -80.7883 | 2022-02-03 03:48:51
ZIM NINGBO | 636014219 | 16.4 | 11.41 | One-way Transit | 26.67 | 1 | 160 | 1096 | 141 | Post-Panamax | 79 | 117 | 118 | Outbound | 131 | 15.66 | 41008 | Offshore | 31.9905 | -80.7759 | 2022-02-03 03:51:51
ZIM NINGBO | 636014219 | 16.9 | 11.41 | One-way Transit | 26.67 | 1 | 160 | 1096 | 141 | Post-Panamax | 79 | 117 | 118 | Outbound | 131 | 15.66 | 41008 | Offshore | 31.9883 | -80.7711 | 2022-02-03 03:52:51
ZIM NINGBO | 636014219 | 16.4 | 11.41 | One-way Transit | 26.67 | 1 | 160 | 1096 | 141 | Post-Panamax | 79 | 118 | 119 | Outbound | 131 | 15.66 | 41008 | Offshore | 31.9861 | -80.7663 | 2022-02-03 03:53:51
ZIM NINGBO | 636014219 | 16.1 | 11.41 | One-way Transit | 26.67 | 1 | 160 | 1096 | 141 | Post-Panamax | 79 | 118 | 119 | Outbound | 131 | 15.66 | 41008 | Offshore | 31.984 | -80.7616 | 2022-02-03 03:54:51
ZIM NINGBO | 636014219 | 15.8 | 11.41 | One-way Transit | 26.67 | 1 | 160 | 1096 | 141 | Post-Panamax | 79 | 118 | 119 | Outbound | 131 | 15.66 | 41008 | Offshore | 31.9819 | -80.7571 | 2022-02-03 03:55:52
ZIM NINGBO | 636014219 | 15.5 | 11.41 | One-way Transit | 26.67 | 1 | 160 | 1096 | 141 | Post-Panamax | 79 | 118 | 119 | Outbound | 131 | 15.66 | 41008 | Offshore | 31.9796 | -80.7521 | 2022-02-03 03:56:57
ZIM NINGBO | 636014219 | 14.6 | 11.41 | One-way Transit | 26.67 | 1 | 160 | 1096 | 141 | Post-Panamax | 79 | 117 | 118 | Outbound | 131 | 15.66 | 41008 | Offshore | 31.9776 | -80.7478 | 2022-02-03 03:57:57
ZIM NINGBO | 636014219 | 13.5 | 11.41 | One-way Transit | 26.67 | 1 | 160 | 1096 | 141 | Post-Panamax | 79 | 117 | 118 | Outbound | 131 | 15.66 | 41008 | Offshore | 31.9758 | -80.7437 | 2022-02-03 03:58:57
ZIM NINGBO | 636014219 | 13 | 11.41 | One-way Transit | 26.67 | 1 | 160 | 1096 | 141 | Post-Panamax | 79 | 117 | 118 | Outbound | 131 | 15.66 | 41008 | Offshore | 31.9749 | -80.7418 | 2022-02-03 03:59:27
ZIM NINGBO | 636014219 | 12.1 | 11.41 | One-way Transit | 26.67 | 1 | 160 | 1096 | 141 | Post-Panamax | 79 | 117 | 118 | Outbound | 131 | 15.66 | 41008 | Offshore | 31.9731 | -80.7376 | 2022-02-03 04:00:38
CONTI CORTESIA | 255805889 | 15.3 | 5.37 | One-way Transit | 29.33 | 2 | 176 | 1099 | 138 | Post-Panamax | 71 | 140 | 142 | Outbound | 98 | 6.71 | 41008 | Nearshore | 32.0279 | -80.815 | 2022-02-03 09:05:44
CONTI CORTESIA | 255805889 | 15.2 | 5.37 | One-way Transit | 32.5 | 3 | 195 | 1099 | 138 | Post-Panamax | 71 | 140 | 143 | Outbound | 98 | 6.71 | 41008 | Nearshore | 32.0249 | -80.8122 | 2022-02-03 09:06:39
CONTI CORTESIA | 255805889 | 15 | 5.37 | One-way Transit | 23 | 0 | 138 | 1099 | 138 | Post-Panamax | 71 | 144 | 144 | Outbound | 98 | 6.71 | 41008 | Nearshore | 32.0211 | -80.8089 | 2022-02-03 09:07:45
CONTI CORTESIA | 255805889 | 15 | 5.37 | One-way Transit | 23 | 0 | 138 | 1099 | 138 | Post-Panamax | 71 | 144 | 144 | Outbound | 98 | 6.71 | 41008 | Nearshore | 32.0178 | -80.806 | 2022-02-03 09:08:45
CONTI CORTESIA | 255805889 | 15 | 5.37 | One-way Transit | 29.33 | 2 | 176 | 1099 | 138 | Post-Panamax | 71 | 144 | 142 | Outbound | 98 | 6.71 | 41008 | Nearshore | 32.0144 | -80.8031 | 2022-02-03 09:09:45
CONTI CORTESIA | 255805889 | 14.7 | 5.37 | One-way Transit | 23 | 0 | 138 | 1099 | 138 | Post-Panamax | 71 | 142 | 142 | Outbound | 98 | 6.71 | 41008 | Nearshore | 32.0111 | -80.8001 | 2022-02-03 09:10:45
CONTI CORTESIA | 255805889 | 14.6 | 5.37 | One-way Transit | 23 | 0 | 138 | 1099 | 138 | Post-Panamax | 71 | 142 | 142 | Outbound | 98 | 6.71 | 41008 | Nearshore | 32.008 | -80.7972 | 2022-02-03 09:11:45
CONTI CORTESIA | 255805889 | 14.6 | 5.37 | One-way Transit | 26.17 | 1 | 157 | 1099 | 138 | Post-Panamax | 71 | 143 | 142 | Outbound | 98 | 6.71 | 41008 | Nearshore | 32.0047 | -80.7943 | 2022-02-03 09:12:45
CONTI CORTESIA | 255805889 | 14.6 | 5.37 | One-way Transit | 32.5 | 3 | 195 | 1099 | 138 | Post-Panamax | 71 | 144 | 141 | Outbound | 98 | 6.71 | 41008 | Nearshore | 32.0012 | -80.7911 | 2022-02-03 09:13:51
CONTI CORTESIA | 255805889 | 14.1 | 5.37 | One-way Transit | 32.5 | 3 | 195 | 1099 | 138 | Post-Panamax | 71 | 120 | 117 | Outbound | 98 | 6.71 | 41008 | Offshore | 31.9915 | -80.779 | 2022-02-03 09:17:27
CONTI CORTESIA | 255805889 | 14.4 | 5.37 | One-way Transit | 26.17 | 1 | 157 | 1099 | 138 | Post-Panamax | 71 | 117 | 116 | Outbound | 98 | 6.71 | 41008 | Offshore | 31.9895 | -80.7744 | 2022-02-03 09:18:33
CONTI CORTESIA | 255805889 | 14.8 | 5.37 | One-way Transit | 23 | 0 | 138 | 1099 | 138 | Post-Panamax | 71 | 116 | 116 | Outbound | 98 | 6.71 | 41008 | Offshore | 31.9875 | -80.7697 | 2022-02-03 09:19:39
CONTI CORTESIA | 255805889 | 15.1 | 9.84 | One-way Transit | 26.17 | 1 | 157 | 1099 | 138 | Post-Panamax | 71 | 116 | 117 | Outbound | 139 | 13.42 | 41008 | Offshore | 31.9853 | -80.7645 | 2022-02-03 09:20:50
CONTI CORTESIA | 255805889 | 15.4 | 9.84 | One-way Transit | 23 | 0 | 138 | 1099 | 138 | Post-Panamax | 71 | 118 | 118 | Outbound | 139 | 13.42 | 41008 | Offshore | 31.983 | -80.7596 | 2022-02-03 09:21:56
CONTI CORTESIA | 255805889 | 15.7 | 9.84 | One-way Transit | 23 | 0 | 138 | 1099 | 138 | Post-Panamax | 71 | 118 | 118 | Outbound | 139 | 13.42 | 41008 | Offshore | 31.982 | -80.7574 | 2022-02-03 09:22:27
CONTI CORTESIA | 255805889 | 16.1 | 9.84 | One-way Transit | 23 | 0 | 138 | 1099 | 138 | Post-Panamax | 71 | 118 | 118 | Outbound | 139 | 13.42 | 41008 | Offshore | 31.9795 | -80.7518 | 2022-02-03 09:23:38
CONTI CORTESIA | 255805889 | 16.4 | 9.84 | One-way Transit | 26.17 | 1 | 157 | 1099 | 138 | Post-Panamax | 71 | 117 | 116 | Outbound | 139 | 13.42 | 41008 | Offshore | 31.9771 | -80.7467 | 2022-02-03 09:24:45
CONTI CORTESIA | 255805889 | 16 | 9.84 | One-way Transit | 26.17 | 1 | 157 | 1099 | 138 | Post-Panamax | 71 | 117 | 116 | Outbound | 139 | 13.42 | 41008 | Offshore | 31.9749 | -80.7415 | 2022-02-03 09:25:50
CONTI CORTESIA | 255805889 | 15.6 | 9.84 | One-way Transit | 26.17 | 1 | 157 | 1099 | 138 | Post-Panamax | 71 | 117 | 116 | Outbound | 139 | 13.42 | 41008 | Offshore | 31.9728 | -80.7365 | 2022-02-03 09:26:56
GASLOG GIBRALTAR | 310757000 | 12 | 9.17 | One-way Transit | 28 | 1 | 168 | 951 | 151 | Panamax | 81 | 298 | 299 | Inbound | 144 | 13.42 | 41008 | Offshore | 31.9728 | -80.737 | 2022-02-03 11:11:23
GASLOG GIBRALTAR | 310757000 | 12.1 | 9.17 | One-way Transit | 28 | 1 | 168 | 951 | 151 | Panamax | 81 | 298 | 299 | Inbound | 144 | 13.42 | 41008 | Offshore | 31.9752 | -80.7422 | 2022-02-03 11:12:54
GASLOG GIBRALTAR | 310757000 | 12.1 | 9.17 | One-way Transit | 28 | 1 | 168 | 951 | 151 | Panamax | 81 | 298 | 299 | Inbound | 144 | 13.42 | 41008 | Offshore | 31.9768 | -80.7457 | 2022-02-03 11:13:54
GASLOG GIBRALTAR | 310757000 | 12.1 | 9.17 | One-way Transit | 28 | 1 | 168 | 951 | 151 | Panamax | 81 | 298 | 299 | Inbound | 144 | 13.42 | 41008 | Offshore | 31.9778 | -80.748 | 2022-02-03 11:14:33
GASLOG GIBRALTAR | 310757000 | 12.1 | 9.17 | One-way Transit | 30.67 | 2 | 184 | 951 | 151 | Panamax | 81 | 297 | 299 | Inbound | 144 | 13.42 | 41008 | Offshore | 31.9797 | -80.7522 | 2022-02-03 11:15:43
GASLOG GIBRALTAR | 310757000 | 12.2 | 9.17 | One-way Transit | 28 | 1 | 168 | 951 | 151 | Panamax | 81 | 298 | 299 | Inbound | 144 | 13.42 | 41008 | Offshore | 31.9815 | -80.7564 | 2022-02-03 11:16:54
GASLOG GIBRALTAR | 310757000 | 12.2 | 9.17 | One-way Transit | 28 | 1 | 168 | 951 | 151 | Panamax | 81 | 298 | 299 | Inbound | 144 | 13.42 | 41008 | Offshore | 31.9824 | -80.7582 | 2022-02-03 11:17:24
GASLOG GIBRALTAR | 310757000 | 12.2 | 9.17 | One-way Transit | 30.67 | 2 | 184 | 951 | 151 | Panamax | 81 | 297 | 299 | Inbound | 144 | 13.42 | 41008 | Offshore | 31.9842 | -80.7622 | 2022-02-03 11:18:33
GASLOG GIBRALTAR | 310757000 | 12.2 | 9.17 | One-way Transit | 30.67 | 2 | 184 | 951 | 151 | Panamax | 81 | 297 | 299 | Inbound | 144 | 13.42 | 41008 | Offshore | 31.9858 | -80.7658 | 2022-02-03 11:19:33
GASLOG GIBRALTAR | 310757000 | 12.2 | 9.17 | One-way Transit | 30.67 | 2 | 184 | 951 | 151 | Panamax | 81 | 298 | 300 | Inbound | 160 | 11.18 | 41008 | Offshore | 31.9873 | -80.7693 | 2022-02-03 11:20:37
GASLOG GIBRALTAR | 310757000 | 12.2 | 9.17 | One-way Transit | 28 | 1 | 168 | 951 | 151 | Panamax | 81 | 300 | 301 | Inbound | 160 | 11.18 | 41008 | Offshore | 31.9893 | -80.7734 | 2022-02-03 11:21:44
GASLOG GIBRALTAR | 310757000 | 12.2 | 9.17 | One-way Transit | 28 | 1 | 168 | 951 | 151 | Panamax | 81 | 300 | 301 | Inbound | 160 | 11.18 | 41008 | Offshore | 31.991 | -80.7769 | 2022-02-03 11:22:44
GASLOG GIBRALTAR | 310757000 | 11.9 | 9.17 | One-way Transit | 33.5 | 3 | 201 | 951 | 151 | Panamax | 81 | 321 | 324 | Inbound | 160 | 11.18 | 41008 | Nearshore | 31.9989 | -80.7888 | 2022-02-03 11:26:33
GASLOG GIBRALTAR | 310757000 | 11.9 | 9.17 | One-way Transit | 30.67 | 2 | 184 | 951 | 151 | Panamax | 81 | 322 | 324 | Inbound | 160 | 11.18 | 41008 | Nearshore | 32.002 | -80.7917 | 2022-02-03 11:27:43
GASLOG GIBRALTAR | 310757000 | 12 | 9.17 | One-way Transit | 28 | 1 | 168 | 951 | 151 | Panamax | 81 | 323 | 324 | Inbound | 160 | 11.18 | 41008 | Nearshore | 32.005 | -80.7944 | 2022-02-03 11:28:52
GASLOG GIBRALTAR | 310757000 | 12 | 9.17 | One-way Transit | 28 | 1 | 168 | 951 | 151 | Panamax | 81 | 323 | 324 | Inbound | 160 | 11.18 | 41008 | Nearshore | 32.0065 | -80.7957 | 2022-02-03 11:29:24
GASLOG GIBRALTAR | 310757000 | 12 | 9.17 | One-way Transit | 25.17 | 0 | 151 | 951 | 151 | Panamax | 81 | 322 | 322 | Inbound | 160 | 11.18 | 41008 | Nearshore | 32.0096 | -80.7984 | 2022-02-03 11:30:33
GASLOG GIBRALTAR | 310757000 | 12.1 | 9.17 | One-way Transit | 28 | 1 | 168 | 951 | 151 | Panamax | 81 | 321 | 322 | Inbound | 160 | 11.18 | 41008 | Nearshore | 32.0122 | -80.8009 | 2022-02-03 11:31:33
GASLOG GIBRALTAR | 310757000 | 12.2 | 9.17 | One-way Transit | 28 | 1 | 168 | 951 | 151 | Panamax | 81 | 322 | 321 | Inbound | 160 | 11.18 | 41008 | Nearshore | 32.0149 | -80.8034 | 2022-02-03 11:32:34
GASLOG GIBRALTAR | 310757000 | 12.3 | 9.17 | One-way Transit | 28 | 1 | 168 | 951 | 151 | Panamax | 81 | 321 | 322 | Inbound | 160 | 11.18 | 41008 | Nearshore | 32.0184 | -80.8067 | 2022-02-03 11:33:52
GASLOG GIBRALTAR | 310757000 | 12.3 | 9.17 | One-way Transit | 28 | 1 | 168 | 951 | 151 | Panamax | 81 | 321 | 322 | Inbound | 160 | 11.18 | 41008 | Nearshore | 32.0211 | -80.8092 | 2022-02-03 11:34:53
GASLOG GIBRALTAR | 310757000 | 12.4 | 9.17 | One-way Transit | 28 | 1 | 168 | 951 | 151 | Panamax | 81 | 321 | 322 | Inbound | 160 | 11.18 | 41008 | Nearshore | 32.0238 | -80.8117 | 2022-02-03 11:35:53
GASLOG GIBRALTAR | 310757000 | 12.5 | 9.17 | One-way Transit | 25.17 | 0 | 151 | 951 | 151 | Panamax | 81 | 321 | 321 | Inbound | 160 | 11.18 | 41008 | Nearshore | 32.0265 | -80.8143 | 2022-02-03 11:36:53
MADRID BRIDGE | 431981000 | 9.8 | 7.38 | One-way Transit | 31.33 | 1 | 188 | 1200 | 167 | Post-Panamax | 74 | 297 | 298 | Inbound | 166 | 8.95 | 41008 | Offshore | 31.9727 | -80.7366 | 2022-02-03 12:49:58
MADRID BRIDGE | 431981000 | 10 | 7.38 | One-way Transit | 27.83 | 0 | 167 | 1200 | 167 | Post-Panamax | 74 | 298 | 298 | Inbound | 166 | 8.95 | 41008 | Offshore | 31.974 | -80.7395 | 2022-02-03 12:50:58
MADRID BRIDGE | 431981000 | 10.2 | 7.38 | One-way Transit | 31.33 | 1 | 188 | 1200 | 167 | Post-Panamax | 74 | 298 | 299 | Inbound | 166 | 8.95 | 41008 | Offshore | 31.9753 | -80.7424 | 2022-02-03 12:51:58
MADRID BRIDGE | 431981000 | 10.4 | 7.38 | One-way Transit | 31.33 | 1 | 188 | 1200 | 167 | Post-Panamax | 74 | 298 | 299 | Inbound | 166 | 8.95 | 41008 | Offshore | 31.9767 | -80.7454 | 2022-02-03 12:52:58
MADRID BRIDGE | 431981000 | 10.5 | 7.38 | One-way Transit | 31.33 | 1 | 188 | 1200 | 167 | Post-Panamax | 74 | 298 | 299 | Inbound | 166 | 8.95 | 41008 | Offshore | 31.9781 | -80.7484 | 2022-02-03 12:53:58
MADRID BRIDGE | 431981000 | 10.6 | 7.38 | One-way Transit | 31.33 | 1 | 188 | 1200 | 167 | Post-Panamax | 74 | 298 | 299 | Inbound | 166 | 8.95 | 41008 | Offshore | 31.9788 | -80.7499 | 2022-02-03 12:54:28
MADRID BRIDGE | 431981000 | 10.7 | 7.38 | One-way Transit | 31.33 | 1 | 188 | 1200 | 167 | Post-Panamax | 74 | 298 | 299 | Inbound | 166 | 8.95 | 41008 | Offshore | 31.9804 | -80.7535 | 2022-02-03 12:55:38
MADRID BRIDGE | 431981000 | 10.8 | 7.38 | One-way Transit | 31.33 | 1 | 188 | 1200 | 167 | Post-Panamax | 74 | 298 | 299 | Inbound | 166 | 8.95 | 41008 | Offshore | 31.9819 | -80.7566 | 2022-02-03 12:56:38
MADRID BRIDGE | 431981000 | 10.9 | 7.38 | One-way Transit | 31.33 | 1 | 188 | 1200 | 167 | Post-Panamax | 74 | 298 | 299 | Inbound | 166 | 8.95 | 41008 | Offshore | 31.9833 | -80.7597 | 2022-02-03 12:57:38
MADRID BRIDGE | 431981000 | 10.9 | 7.38 | One-way Transit | 31.33 | 1 | 188 | 1200 | 167 | Post-Panamax | 74 | 298 | 299 | Inbound | 166 | 8.95 | 41008 | Offshore | 31.985 | -80.7634 | 2022-02-03 12:58:47
MADRID BRIDGE | 431981000 | 11 | 7.38 | One-way Transit | 31.33 | 1 | 188 | 1200 | 167 | Post-Panamax | 74 | 298 | 299 | Inbound | 166 | 8.95 | 41008 | Offshore | 31.9866 | -80.767 | 2022-02-03 12:59:57
MADRID BRIDGE | 431981000 | 11 | 7.38 | One-way Transit | 31.33 | 1 | 188 | 1200 | 167 | Post-Panamax | 74 | 298 | 299 | Inbound | 166 | 8.95 | 41008 | Offshore | 31.9874 | -80.7687 | 2022-02-03 13:00:28
MADRID BRIDGE | 431981000 | 11.1 | 7.38 | One-way Transit | 31.33 | 1 | 188 | 1200 | 167 | Post-Panamax | 74 | 298 | 299 | Inbound | 166 | 8.95 | 41008 | Offshore | 31.9891 | -80.7723 | 2022-02-03 13:01:38
MADRID BRIDGE | 431981000 | 11.2 | 7.38 | One-way Transit | 31.33 | 1 | 188 | 1200 | 167 | Post-Panamax | 74 | 298 | 299 | Inbound | 166 | 8.95 | 41008 | Offshore | 31.9908 | -80.7761 | 2022-02-03 13:02:48
MADRID BRIDGE | 431981000 | 10.8 | 7.38 | One-way Transit | 38.33 | 3 | 230 | 1200 | 167 | Post-Panamax | 74 | 321 | 324 | Inbound | 166 | 8.95 | 41008 | Nearshore | 32.0007 | -80.7905 | 2022-02-03 13:07:58
MADRID BRIDGE | 431981000 | 10.8 | 7.38 | One-way Transit | 31.33 | 1 | 188 | 1200 | 167 | Post-Panamax | 74 | 323 | 324 | Inbound | 166 | 8.95 | 41008 | Nearshore | 32.0032 | -80.7927 | 2022-02-03 13:08:58
MADRID BRIDGE | 431981000 | 10.9 | 7.38 | One-way Transit | 31.33 | 1 | 188 | 1200 | 167 | Post-Panamax | 74 | 323 | 324 | Inbound | 166 | 8.95 | 41008 | Nearshore | 32.0055 | -80.7948 | 2022-02-03 13:09:58
MADRID BRIDGE | 431981000 | 11 | 7.38 | One-way Transit | 31.33 | 1 | 188 | 1200 | 167 | Post-Panamax | 74 | 323 | 324 | Inbound | 166 | 8.95 | 41008 | Nearshore | 32.0068 | -80.7959 | 2022-02-03 13:10:28
MADRID BRIDGE | 431981000 | 11.1 | 7.38 | One-way Transit | 31.33 | 1 | 188 | 1200 | 167 | Post-Panamax | 74 | 323 | 324 | Inbound | 166 | 8.95 | 41008 | Nearshore | 32.0102 | -80.7988 | 2022-02-03 13:11:48
MADRID BRIDGE | 431981000 | 11.2 | 7.38 | One-way Transit | 27.83 | 0 | 167 | 1200 | 167 | Post-Panamax | 74 | 324 | 324 | Inbound | 166 | 8.95 | 41008 | Nearshore | 32.013 | -80.8013 | 2022-02-03 13:12:57
MADRID BRIDGE | 431981000 | 11.3 | 7.38 | One-way Transit | 31.33 | 1 | 188 | 1200 | 167 | Post-Panamax | 74 | 323 | 324 | Inbound | 166 | 8.95 | 41008 | Nearshore | 32.0147 | -80.8028 | 2022-02-03 13:13:37
MADRID BRIDGE | 431981000 | 11.4 | 7.38 | One-way Transit | 31.33 | 1 | 188 | 1200 | 167 | Post-Panamax | 74 | 323 | 324 | Inbound | 166 | 8.95 | 41008 | Nearshore | 32.0172 | -80.805 | 2022-02-03 13:14:39
MADRID BRIDGE | 431981000 | 11.4 | 7.38 | One-way Transit | 31.33 | 1 | 188 | 1200 | 167 | Post-Panamax | 74 | 321 | 322 | Inbound | 166 | 8.95 | 41008 | Nearshore | 32.0205 | -80.808 | 2022-02-03 13:15:57
MADRID BRIDGE | 431981000 | 11.5 | 7.38 | One-way Transit | 27.83 | 0 | 167 | 1200 | 167 | Post-Panamax | 74 | 322 | 322 | Inbound | 166 | 8.95 | 41008 | Nearshore | 32.0231 | -80.8103 | 2022-02-03 13:16:57
MADRID BRIDGE | 431981000 | 11.5 | 7.38 | One-way Transit | 27.83 | 0 | 167 | 1200 | 167 | Post-Panamax | 74 | 322 | 322 | Inbound | 166 | 8.95 | 41008 | Nearshore | 32.0243 | -80.8115 | 2022-02-03 13:17:27
MADRID BRIDGE | 431981000 | 11.7 | 7.38 | One-way Transit | 27.83 | 0 | 167 | 1200 | 167 | Post-Panamax | 74 | 321 | 321 | Inbound | 166 | 8.95 | 41008 | Nearshore | 32.0272 | -80.8143 | 2022-02-03 13:18:37
SEAMAX BRIDGEPORT | 538009191 | 14.8 | 8.72 | One-way Transit | 23.5 | 0 | 141 | 1059 | 141 | Post-Panamax | 70 | 297 | 297 | Inbound | 146 | 13.42 | 41008 | Offshore | 31.9741 | -80.7395 | 2022-02-03 13:42:59
SEAMAX BRIDGEPORT | 538009191 | 15 | 8.72 | One-way Transit | 23.5 | 0 | 141 | 1059 | 141 | Post-Panamax | 70 | 298 | 298 | Inbound | 146 | 13.42 | 41008 | Offshore | 31.9761 | -80.7438 | 2022-02-03 13:43:59
SEAMAX BRIDGEPORT | 538009191 | 15 | 8.72 | One-way Transit | 23.5 | 0 | 141 | 1059 | 141 | Post-Panamax | 70 | 298 | 298 | Inbound | 146 | 13.42 | 41008 | Offshore | 31.9771 | -80.7459 | 2022-02-03 13:44:30
SEAMAX BRIDGEPORT | 538009191 | 15.1 | 8.72 | One-way Transit | 23.5 | 0 | 141 | 1059 | 141 | Post-Panamax | 70 | 298 | 298 | Inbound | 146 | 13.42 | 41008 | Offshore | 31.9792 | -80.7506 | 2022-02-03 13:45:36
SEAMAX BRIDGEPORT | 538009191 | 15.2 | 8.72 | One-way Transit | 23.5 | 0 | 141 | 1059 | 141 | Post-Panamax | 70 | 298 | 298 | Inbound | 146 | 13.42 | 41008 | Offshore | 31.9813 | -80.7552 | 2022-02-03 13:46:36
SEAMAX BRIDGEPORT | 538009191 | 15.2 | 8.72 | One-way Transit | 23.5 | 0 | 141 | 1059 | 141 | Post-Panamax | 70 | 298 | 298 | Inbound | 146 | 13.42 | 41008 | Offshore | 31.9833 | -80.7595 | 2022-02-03 13:47:36
SEAMAX BRIDGEPORT | 538009191 | 15.2 | 8.72 | One-way Transit | 23.5 | 0 | 141 | 1059 | 141 | Post-Panamax | 70 | 297 | 297 | Inbound | 146 | 13.42 | 41008 | Offshore | 31.9854 | -80.7639 | 2022-02-03 13:48:36
SEAMAX BRIDGEPORT | 538009191 | 15.2 | 8.72 | One-way Transit | 23.5 | 0 | 141 | 1059 | 141 | Post-Panamax | 70 | 297 | 297 | Inbound | 146 | 13.42 | 41008 | Offshore | 31.9875 | -80.7687 | 2022-02-03 13:49:42
SEAMAX BRIDGEPORT | 538009191 | 15.3 | 8.72 | One-way Transit | 23.5 | 0 | 141 | 1059 | 141 | Post-Panamax | 70 | 297 | 297 | Inbound | 146 | 13.42 | 41008 | Offshore | 31.9897 | -80.7736 | 2022-02-03 13:50:48
SEAMAX BRIDGEPORT | 538009191 | 15 | 8.72 | One-way Transit | 26.5 | 1 | 159 | 1059 | 141 | Post-Panamax | 70 | 321 | 322 | Inbound | 146 | 13.42 | 41008 | Nearshore | 31.9991 | -80.7887 | 2022-02-03 13:54:36
SEAMAX BRIDGEPORT | 538009191 | 14.6 | 8.72 | One-way Transit | 26.5 | 1 | 159 | 1059 | 141 | Post-Panamax | 70 | 321 | 322 | Inbound | 146 | 13.42 | 41008 | Nearshore | 32.0027 | -80.792 | 2022-02-03 13:55:41
SEAMAX BRIDGEPORT | 538009191 | 14.5 | 8.72 | One-way Transit | 23.5 | 0 | 141 | 1059 | 141 | Post-Panamax | 70 | 322 | 322 | Inbound | 146 | 13.42 | 41008 | Nearshore | 32.0061 | -80.7952 | 2022-02-03 13:56:48
SEAMAX BRIDGEPORT | 538009191 | 14.4 | 8.72 | One-way Transit | 23.5 | 0 | 141 | 1059 | 141 | Post-Panamax | 70 | 322 | 322 | Inbound | 146 | 13.42 | 41008 | Nearshore | 32.0097 | -80.7984 | 2022-02-03 13:57:54
SEAMAX BRIDGEPORT | 538009191 | 14.5 | 8.72 | One-way Transit | 23.5 | 0 | 141 | 1059 | 141 | Post-Panamax | 70 | 322 | 322 | Inbound | 146 | 13.42 | 41008 | Nearshore | 32.0129 | -80.8012 | 2022-02-03 13:58:54
SEAMAX BRIDGEPORT | 538009191 | 14.6 | 8.72 | One-way Transit | 23.5 | 0 | 141 | 1059 | 141 | Post-Panamax | 70 | 322 | 322 | Inbound | 146 | 13.42 | 41008 | Nearshore | 32.0165 | -80.8045 | 2022-02-03 14:00:00
SEAMAX BRIDGEPORT | 538009191 | 14.6 | 8.72 | One-way Transit | 26.5 | 1 | 159 | 1059 | 141 | Post-Panamax | 70 | 321 | 322 | Inbound | 146 | 13.42 | 41008 | Nearshore | 32.0185 | -80.8063 | 2022-02-03 14:00:36
SEAMAX BRIDGEPORT | 538009191 | 14.6 | 8.72 | One-way Transit | 23.5 | 0 | 141 | 1059 | 141 | Post-Panamax | 70 | 321 | 321 | Inbound | 146 | 13.42 | 41008 | Nearshore | 32.0222 | -80.8097 | 2022-02-03 14:01:47
SEAMAX BRIDGEPORT | 538009191 | 14.7 | 8.72 | One-way Transit | 23.5 | 0 | 141 | 1059 | 141 | Post-Panamax | 70 | 321 | 321 | Inbound | 146 | 13.42 | 41008 | Nearshore | 32.0258 | -80.8131 | 2022-02-03 14:02:54
EVER FAITH | 355623000 | 15.1 | 17.9 | One-way Transit | 26.17 | 0 | 157 | 1096 | 157 | Post-Panamax | 74 | 142 | 142 | Outbound | 59 | 22.37 | 41008 | Nearshore | 32.0262 | -80.8126 | 2022-02-02 04:05:44
EVER FAITH | 355623000 | 15.4 | 17.9 | One-way Transit | 32.5 | 2 | 195 | 1096 | 157 | Post-Panamax | 74 | 144 | 142 | Outbound | 59 | 22.37 | 41008 | Nearshore | 32.0232 | -80.81 | 2022-02-02 04:06:44
EVER FAITH | 355623000 | 15.6 | 17.9 | One-way Transit | 35.67 | 3 | 214 | 1096 | 157 | Post-Panamax | 74 | 145 | 142 | Outbound | 59 | 22.37 | 41008 | Nearshore | 32.0194 | -80.8069 | 2022-02-02 04:07:49
EVER FAITH | 355623000 | 15.8 | 17.9 | One-way Transit | 38.83 | 4 | 233 | 1096 | 157 | Post-Panamax | 74 | 144 | 140 | Outbound | 59 | 22.37 | 41008 | Nearshore | 32.0155 | -80.8036 | 2022-02-02 04:08:55
EVER FAITH | 355623000 | 15.8 | 17.9 | One-way Transit | 35.67 | 3 | 214 | 1096 | 157 | Post-Panamax | 74 | 143 | 140 | Outbound | 59 | 22.37 | 41008 | Nearshore | 32.0137 | -80.802 | 2022-02-02 04:09:26
EVER FAITH | 355623000 | 15.7 | 17.9 | One-way Transit | 35.67 | 3 | 214 | 1096 | 157 | Post-Panamax | 74 | 143 | 140 | Outbound | 59 | 22.37 | 41008 | Nearshore | 32.0096 | -80.7983 | 2022-02-02 04:10:38
EVER FAITH | 355623000 | 15.6 | 17.9 | One-way Transit | 35.67 | 3 | 214 | 1096 | 157 | Post-Panamax | 74 | 142 | 139 | Outbound | 59 | 22.37 | 41008 | Nearshore | 32.0062 | -80.7952 | 2022-02-02 04:11:38
EVER FAITH | 355623000 | 15.6 | 17.9 | One-way Transit | 35.67 | 3 | 214 | 1096 | 157 | Post-Panamax | 74 | 142 | 139 | Outbound | 59 | 22.37 | 41008 | Nearshore | 32.0028 | -80.7921 | 2022-02-02 04:12:38
EVER FAITH | 355623000 | 15.4 | 17.9 | One-way Transit | 35.67 | 3 | 214 | 1096 | 157 | Post-Panamax | 74 | 142 | 139 | Outbound | 59 | 22.37 | 41008 | Nearshore | 31.9994 | -80.7889 | 2022-02-02 04:13:38
EVER FAITH | 355623000 | 14.9 | 17.9 | One-way Transit | 38.83 | 4 | 233 | 1096 | 157 | Post-Panamax | 74 | 120 | 116 | Outbound | 59 | 22.37 | 41008 | Offshore | 31.9912 | -80.7772 | 2022-02-02 04:16:38
EVER FAITH | 355623000 | 14.9 | 17.9 | One-way Transit | 32.5 | 2 | 195 | 1096 | 157 | Post-Panamax | 74 | 118 | 116 | Outbound | 59 | 22.37 | 41008 | Offshore | 31.9895 | -80.7735 | 2022-02-02 04:17:38
EVER FAITH | 355623000 | 14.9 | 17.9 | One-way Transit | 32.5 | 2 | 195 | 1096 | 157 | Post-Panamax | 74 | 118 | 116 | Outbound | 59 | 22.37 | 41008 | Offshore | 31.9873 | -80.7687 | 2022-02-02 04:18:43
EVER FAITH | 355623000 | 14.9 | 17.9 | One-way Transit | 32.5 | 2 | 195 | 1096 | 157 | Post-Panamax | 74 | 118 | 116 | Outbound | 59 | 22.37 | 41008 | Offshore | 31.9853 | -80.764 | 2022-02-02 04:19:50
EVER FAITH | 355623000 | 14.8 | 17.67 | One-way Transit | 32.5 | 2 | 195 | 1096 | 157 | Post-Panamax | 74 | 118 | 116 | Outbound | 64 | 22.37 | 41008 | Offshore | 31.9833 | -80.7597 | 2022-02-02 04:20:50
EVER FAITH | 355623000 | 14.7 | 17.67 | One-way Transit | 32.5 | 2 | 195 | 1096 | 157 | Post-Panamax | 74 | 118 | 116 | Outbound | 64 | 22.37 | 41008 | Offshore | 31.9818 | -80.7564 | 2022-02-02 04:21:38
EVER FAITH | 355623000 | 14.3 | 17.67 | One-way Transit | 32.5 | 2 | 195 | 1096 | 157 | Post-Panamax | 74 | 118 | 116 | Outbound | 64 | 22.37 | 41008 | Offshore | 31.9797 | -80.7519 | 2022-02-02 04:22:43
EVER FAITH | 355623000 | 13.6 | 17.67 | One-way Transit | 32.5 | 2 | 195 | 1096 | 157 | Post-Panamax | 74 | 118 | 116 | Outbound | 64 | 22.37 | 41008 | Offshore | 31.9776 | -80.7474 | 2022-02-02 04:23:50
EVER FAITH | 355623000 | 12.9 | 17.67 | One-way Transit | 35.67 | 3 | 214 | 1096 | 157 | Post-Panamax | 74 | 119 | 116 | Outbound | 64 | 22.37 | 41008 | Offshore | 31.9759 | -80.7437 | 2022-02-02 04:24:50
EVER FAITH | 355623000 | 12.3 | 17.67 | One-way Transit | 42 | 5 | 252 | 1096 | 157 | Post-Panamax | 74 | 119 | 114 | Outbound | 64 | 22.37 | 41008 | Offshore | 31.9742 | -80.7401 | 2022-02-02 04:25:50
EVER FAITH | 355623000 | 11.7 | 17.67 | One-way Transit | 38.83 | 4 | 233 | 1096 | 157 | Post-Panamax | 74 | 118 | 114 | Outbound | 64 | 22.37 | 41008 | Offshore | 31.9727 | -80.7366 | 2022-02-02 04:26:50
MSC AMALFI | 229626000 | 15.2 | 10.51 | One-way Transit | 31.83 | 2 | 191 | 984 | 157 | Post-Panamax | 71 | 299 | 301 | Inbound | 65 | 13.42 | 41008 | Offshore | 31.9737 | -80.7391 | 2022-02-02 09:02:49
MSC AMALFI | 229626000 | 15.3 | 10.51 | One-way Transit | 29 | 1 | 174 | 984 | 157 | Post-Panamax | 71 | 299 | 300 | Inbound | 65 | 13.42 | 41008 | Offshore | 31.9759 | -80.7436 | 2022-02-02 09:03:49
MSC AMALFI | 229626000 | 15.5 | 10.51 | One-way Transit | 31.83 | 2 | 191 | 984 | 157 | Post-Panamax | 71 | 298 | 300 | Inbound | 65 | 13.42 | 41008 | Offshore | 31.9779 | -80.7479 | 2022-02-02 09:04:49
MSC AMALFI | 229626000 | 15.5 | 10.51 | One-way Transit | 29 | 1 | 174 | 984 | 157 | Post-Panamax | 71 | 299 | 300 | Inbound | 65 | 13.42 | 41008 | Offshore | 31.98 | -80.7524 | 2022-02-02 09:05:49
MSC AMALFI | 229626000 | 15.5 | 10.51 | One-way Transit | 29 | 1 | 174 | 984 | 157 | Post-Panamax | 71 | 298 | 299 | Inbound | 65 | 13.42 | 41008 | Offshore | 31.9823 | -80.7574 | 2022-02-02 09:06:56
MSC AMALFI | 229626000 | 15.6 | 10.51 | One-way Transit | 29 | 1 | 174 | 984 | 157 | Post-Panamax | 71 | 298 | 299 | Inbound | 65 | 13.42 | 41008 | Offshore | 31.9835 | -80.76 | 2022-02-02 09:07:31
MSC AMALFI | 229626000 | 15.7 | 10.51 | One-way Transit | 29 | 1 | 174 | 984 | 157 | Post-Panamax | 71 | 298 | 299 | Inbound | 65 | 13.42 | 41008 | Offshore | 31.9857 | -80.7649 | 2022-02-02 09:08:37
MSC AMALFI | 229626000 | 15.7 | 10.51 | One-way Transit | 29 | 1 | 174 | 984 | 157 | Post-Panamax | 71 | 298 | 299 | Inbound | 65 | 13.42 | 41008 | Offshore | 31.9881 | -80.77 | 2022-02-02 09:09:43
MSC AMALFI | 229626000 | 15.7 | 10.51 | One-way Transit | 29 | 1 | 174 | 984 | 157 | Post-Panamax | 71 | 298 | 299 | Inbound | 65 | 13.42 | 41008 | Offshore | 31.9901 | -80.7745 | 2022-02-02 09:10:43
MSC AMALFI | 229626000 | 15.1 | 10.51 | One-way Transit | 31.83 | 2 | 191 | 984 | 157 | Post-Panamax | 71 | 321 | 323 | Inbound | 65 | 13.42 | 41008 | Nearshore | 32.0003 | -80.7902 | 2022-02-02 09:14:37
MSC AMALFI | 229626000 | 14.9 | 10.51 | One-way Transit | 31.83 | 2 | 191 | 984 | 157 | Post-Panamax | 71 | 321 | 323 | Inbound | 65 | 13.42 | 41008 | Nearshore | 32.0042 | -80.7938 | 2022-02-02 09:15:49
MSC AMALFI | 229626000 | 14.9 | 10.51 | One-way Transit | 29 | 1 | 174 | 984 | 157 | Post-Panamax | 71 | 322 | 323 | Inbound | 65 | 13.42 | 41008 | Nearshore | 32.0078 | -80.7972 | 2022-02-02 09:16:55
MSC AMALFI | 229626000 | 14.8 | 10.51 | One-way Transit | 29 | 1 | 174 | 984 | 157 | Post-Panamax | 71 | 322 | 323 | Inbound | 65 | 13.42 | 41008 | Nearshore | 32.0111 | -80.8001 | 2022-02-02 09:17:55
MSC AMALFI | 229626000 | 14.8 | 10.51 | One-way Transit | 31.83 | 2 | 191 | 984 | 157 | Post-Panamax | 71 | 322 | 324 | Inbound | 65 | 13.42 | 41008 | Nearshore | 32.0144 | -80.8031 | 2022-02-02 09:18:55
MSC AMALFI | 229626000 | 15 | 12.53 | One-way Transit | 29 | 1 | 174 | 984 | 157 | Post-Panamax | 71 | 322 | 323 | Inbound | 69 | 15.66 | 41008 | Nearshore | 32.018 | -80.8064 | 2022-02-02 09:20:01
MSC AMALFI | 229626000 | 15.1 | 12.53 | One-way Transit | 29 | 1 | 174 | 984 | 157 | Post-Panamax | 71 | 322 | 323 | Inbound | 69 | 15.66 | 41008 | Nearshore | 32.0203 | -80.8085 | 2022-02-02 09:20:42
MSC AMALFI | 229626000 | 15.3 | 12.53 | One-way Transit | 31.83 | 2 | 191 | 984 | 157 | Post-Panamax | 71 | 322 | 324 | Inbound | 69 | 15.66 | 41008 | Nearshore | 32.0241 | -80.8119 | 2022-02-02 09:21:49
MSC AMALFI | 229626000 | 15.6 | 12.53 | One-way Transit | 29 | 1 | 174 | 984 | 157 | Post-Panamax | 71 | 322 | 323 | Inbound | 69 | 15.66 | 41008 | Nearshore | 32.0275 | -80.815 | 2022-02-02 09:22:49
ULSAN EXPRESS | 211578000 | 14.5 | 13.2 | One-way Transit | 29.67 | 1 | 178 | 1200 | 157 | Post-Panamax | 70 | 299 | 298 | Inbound | 66 | 15.66 | 41008 | Offshore | 31.9737 | -80.7378 | 2022-02-02 11:58:42
ULSAN EXPRESS | 211578000 | 14.7 | 13.2 | One-way Transit | 29.67 | 1 | 178 | 1200 | 157 | Post-Panamax | 70 | 298 | 297 | Inbound | 66 | 15.66 | 41008 | Offshore | 31.9757 | -80.7425 | 2022-02-02 11:59:48
ULSAN EXPRESS | 211578000 | 14.9 | 13.2 | One-way Transit | 29.67 | 1 | 178 | 1200 | 157 | Post-Panamax | 70 | 298 | 297 | Inbound | 66 | 15.66 | 41008 | Offshore | 31.9777 | -80.7468 | 2022-02-02 12:00:48
ULSAN EXPRESS | 211578000 | 14.9 | 13.2 | One-way Transit | 29.67 | 1 | 178 | 1200 | 157 | Post-Panamax | 70 | 297 | 296 | Inbound | 66 | 15.66 | 41008 | Offshore | 31.9796 | -80.7511 | 2022-02-02 12:01:48
ULSAN EXPRESS | 211578000 | 14.8 | 13.2 | One-way Transit | 29.67 | 1 | 178 | 1200 | 157 | Post-Panamax | 70 | 297 | 296 | Inbound | 66 | 15.66 | 41008 | Offshore | 31.9815 | -80.7554 | 2022-02-02 12:02:48
ULSAN EXPRESS | 211578000 | 14.8 | 13.2 | One-way Transit | 26.17 | 0 | 157 | 1200 | 157 | Post-Panamax | 70 | 297 | 297 | Inbound | 66 | 15.66 | 41008 | Offshore | 31.9834 | -80.7597 | 2022-02-02 12:03:48
ULSAN EXPRESS | 211578000 | 14.8 | 13.2 | One-way Transit | 26.17 | 0 | 157 | 1200 | 157 | Post-Panamax | 70 | 297 | 297 | Inbound | 66 | 15.66 | 41008 | Offshore | 31.9853 | -80.7641 | 2022-02-02 12:04:48
ULSAN EXPRESS | 211578000 | 14.8 | 13.2 | One-way Transit | 26.17 | 0 | 157 | 1200 | 157 | Post-Panamax | 70 | 297 | 297 | Inbound | 66 | 15.66 | 41008 | Offshore | 31.9871 | -80.7684 | 2022-02-02 12:05:48
YANTIAN | 256930000 | 13.3 | 13.2 | One-way Transit | 30.17 | 2 | 181 | 1148 | 141 | Post-Panamax | 74 | 297 | 299 | Inbound | 66 | 15.66 | 41008 | Offshore | 31.9737 | -80.7383 | 2022-02-02 12:06:01
ULSAN EXPRESS | 211578000 | 14.8 | 13.2 | One-way Transit | 26.17 | 0 | 157 | 1200 | 157 | Post-Panamax | 70 | 298 | 298 | Inbound | 66 | 15.66 | 41008 | Offshore | 31.9891 | -80.7727 | 2022-02-02 12:06:48
YANTIAN | 256930000 | 13.9 | 13.2 | One-way Transit | 23.5 | 0 | 141 | 1148 | 141 | Post-Panamax | 74 | 299 | 299 | Inbound | 66 | 15.66 | 41008 | Offshore | 31.9756 | -80.7424 | 2022-02-02 12:07:01
YANTIAN | 256930000 | 14.1 | 13.2 | One-way Transit | 26.83 | 1 | 161 | 1148 | 141 | Post-Panamax | 74 | 297 | 298 | Inbound | 66 | 15.66 | 41008 | Offshore | 31.9765 | -80.7446 | 2022-02-02 12:07:33
ULSAN EXPRESS | 211578000 | 14.9 | 13.2 | One-way Transit | 26.17 | 0 | 157 | 1200 | 157 | Post-Panamax | 70 | 299 | 299 | Inbound | 66 | 15.66 | 41008 | Offshore | 31.9911 | -80.777 | 2022-02-02 12:07:48
YANTIAN | 256930000 | 14.3 | 13.2 | One-way Transit | 26.83 | 1 | 161 | 1148 | 141 | Post-Panamax | 74 | 298 | 297 | Inbound | 66 | 15.66 | 41008 | Offshore | 31.9785 | -80.7488 | 2022-02-02 12:08:33
YANTIAN | 256930000 | 14.7 | 13.2 | One-way Transit | 23.5 | 0 | 141 | 1148 | 141 | Post-Panamax | 74 | 297 | 297 | Inbound | 66 | 15.66 | 41008 | Offshore | 31.9804 | -80.753 | 2022-02-02 12:09:33
YANTIAN | 256930000 | 15 | 13.2 | One-way Transit | 26.83 | 1 | 161 | 1148 | 141 | Post-Panamax | 74 | 297 | 298 | Inbound | 66 | 15.66 | 41008 | Offshore | 31.9825 | -80.7578 | 2022-02-02 12:10:39
ULSAN EXPRESS | 211578000 | 14.3 | 13.2 | One-way Transit | 36.67 | 3 | 220 | 1200 | 157 | Post-Panamax | 70 | 320 | 323 | Inbound | 66 | 15.66 | 41008 | Nearshore | 31.9986 | -80.7883 | 2022-02-02 12:10:48
YANTIAN | 256930000 | 15.1 | 13.2 | One-way Transit | 23.5 | 0 | 141 | 1148 | 141 | Post-Panamax | 74 | 297 | 297 | Inbound | 66 | 15.66 | 41008 | Offshore | 31.9844 | -80.7621 | 2022-02-02 12:11:39
ULSAN EXPRESS | 211578000 | 14.1 | 13.2 | One-way Transit | 26.17 | 0 | 157 | 1200 | 157 | Post-Panamax | 70 | 323 | 323 | Inbound | 66 | 15.66 | 41008 | Nearshore | 32.0018 | -80.791 | 2022-02-02 12:11:48
YANTIAN | 256930000 | 15.2 | 13.2 | One-way Transit | 26.83 | 1 | 161 | 1148 | 141 | Post-Panamax | 74 | 297 | 298 | Inbound | 66 | 15.66 | 41008 | Offshore | 31.9865 | -80.767 | 2022-02-02 12:12:45
ULSAN EXPRESS | 211578000 | 14.1 | 13.2 | One-way Transit | 26.17 | 0 | 157 | 1200 | 157 | Post-Panamax | 70 | 323 | 323 | Inbound | 66 | 15.66 | 41008 | Nearshore | 32.0049 | -80.7939 | 2022-02-02 12:12:48
ULSAN EXPRESS | 211578000 | 14.2 | 13.2 | One-way Transit | 26.17 | 0 | 157 | 1200 | 157 | Post-Panamax | 70 | 323 | 323 | Inbound | 66 | 15.66 | 41008 | Nearshore | 32.0081 | -80.7967 | 2022-02-02 12:13:48
YANTIAN | 256930000 | 15.4 | 13.2 | One-way Transit | 26.83 | 1 | 161 | 1148 | 141 | Post-Panamax | 74 | 297 | 298 | Inbound | 66 | 15.66 | 41008 | Offshore | 31.9887 | -80.7717 | 2022-02-02 12:13:51
YANTIAN | 256930000 | 15.4 | 13.2 | One-way Transit | 26.83 | 1 | 161 | 1148 | 141 | Post-Panamax | 74 | 299 | 298 | Inbound | 66 | 15.66 | 41008 | Offshore | 31.9898 | -80.774 | 2022-02-02 12:14:21
ULSAN EXPRESS | 211578000 | 14.3 | 13.2 | One-way Transit | 26.17 | 0 | 157 | 1200 | 157 | Post-Panamax | 70 | 323 | 323 | Inbound | 66 | 15.66 | 41008 | Nearshore | 32.0115 | -80.7998 | 2022-02-02 12:14:54
ULSAN EXPRESS | 211578000 | 14.4 | 13.2 | One-way Transit | 26.17 | 0 | 157 | 1200 | 157 | Post-Panamax | 70 | 323 | 323 | Inbound | 66 | 15.66 | 41008 | Nearshore | 32.0148 | -80.8026 | 2022-02-02 12:15:54
ULSAN EXPRESS | 211578000 | 14.6 | 13.2 | One-way Transit | 33.17 | 2 | 199 | 1200 | 157 | Post-Panamax | 70 | 323 | 321 | Inbound | 66 | 15.66 | 41008 | Nearshore | 32.018 | -80.8055 | 2022-02-02 12:16:54
ULSAN EXPRESS | 211578000 | 14.7 | 13.2 | One-way Transit | 29.67 | 1 | 178 | 1200 | 157 | Post-Panamax | 70 | 320 | 321 | Inbound | 66 | 15.66 | 41008 | Nearshore | 32.0212 | -80.8085 | 2022-02-02 12:17:54
YANTIAN | 256930000 | 15.1 | 13.2 | One-way Transit | 26.83 | 1 | 161 | 1148 | 141 | Post-Panamax | 74 | 321 | 322 | Inbound | 66 | 15.66 | 41008 | Nearshore | 32.0013 | -80.7908 | 2022-02-02 12:18:38
ULSAN EXPRESS | 211578000 | 14.9 | 13.2 | One-way Transit | 26.17 | 0 | 157 | 1200 | 157 | Post-Panamax | 70 | 321 | 321 | Inbound | 66 | 15.66 | 41008 | Nearshore | 32.0248 | -80.8119 | 2022-02-02 12:19:00
YANTIAN | 256930000 | 15.1 | 13.2 | One-way Transit | 26.83 | 1 | 161 | 1148 | 141 | Post-Panamax | 74 | 321 | 322 | Inbound | 66 | 15.66 | 41008 | Nearshore | 32.0049 | -80.7941 | 2022-02-02 12:19:44
ULSAN EXPRESS | 211578000 | 15 | 11.41 | One-way Transit | 26.17 | 0 | 157 | 1200 | 157 | Post-Panamax | 70 | 320 | 320 | Inbound | 60 | 15.66 | 41008 | Nearshore | 32.028 | -80.815 | 2022-02-02 12:20:00
YANTIAN | 256930000 | 15.1 | 11.41 | One-way Transit | 23.5 | 0 | 141 | 1148 | 141 | Post-Panamax | 74 | 322 | 322 | Inbound | 60 | 15.66 | 41008 | Nearshore | 32.0082 | -80.7972 | 2022-02-02 12:20:45
YANTIAN | 256930000 | 15.3 | 11.41 | One-way Transit | 30.17 | 2 | 181 | 1148 | 141 | Post-Panamax | 74 | 321 | 323 | Inbound | 60 | 15.66 | 41008 | Nearshore | 32.0116 | -80.8003 | 2022-02-02 12:21:45
YANTIAN | 256930000 | 15.4 | 11.41 | One-way Transit | 26.83 | 1 | 161 | 1148 | 141 | Post-Panamax | 74 | 322 | 323 | Inbound | 60 | 15.66 | 41008 | Nearshore | 32.0154 | -80.8037 | 2022-02-02 12:22:51
YANTIAN | 256930000 | 15.1 | 11.41 | One-way Transit | 23.5 | 0 | 141 | 1148 | 141 | Post-Panamax | 74 | 322 | 322 | Inbound | 60 | 15.66 | 41008 | Nearshore | 32.0174 | -80.8054 | 2022-02-02 12:23:27
YANTIAN | 256930000 | 14.8 | 11.41 | One-way Transit | 26.83 | 1 | 161 | 1148 | 141 | Post-Panamax | 74 | 323 | 322 | Inbound | 60 | 15.66 | 41008 | Nearshore | 32.021 | -80.8087 | 2022-02-02 12:24:33
YANTIAN | 256930000 | 14.5 | 11.41 | One-way Transit | 23.5 | 0 | 141 | 1148 | 141 | Post-Panamax | 74 | 322 | 322 | Inbound | 60 | 15.66 | 41008 | Nearshore | 32.0249 | -80.8123 | 2022-02-02 12:25:45
YANTIAN | 256930000 | 14.2 | 11.41 | One-way Transit | 36.83 | 4 | 221 | 1148 | 141 | Post-Panamax | 74 | 321 | 317 | Inbound | 60 | 15.66 | 41008 | Nearshore | 32.0283 | -80.8154 | 2022-02-02 12:26:51
ALGOMA VICTORY | 311000907 | 14.3 | 8.5 | One-way Transit | 19.67 | 1 | 118 | 738 | 105 | Panamax | 70 | 138 | 139 | Outbound | 60 | 11.18 | 41008 | Nearshore | 32.0282 | -80.8147 | 2022-02-02 15:52:55
ALGOMA VICTORY | 311000907 | 14.4 | 8.5 | One-way Transit | 17.5 | 0 | 105 | 738 | 105 | Panamax | 70 | 143 | 143 | Outbound | 60 | 11.18 | 41008 | Nearshore | 32.0251 | -80.8117 | 2022-02-02 15:53:55
ALGOMA VICTORY | 311000907 | 14.5 | 8.5 | One-way Transit | 19.67 | 1 | 118 | 738 | 105 | Panamax | 70 | 144 | 143 | Outbound | 60 | 11.18 | 41008 | Nearshore | 32.0218 | -80.8089 | 2022-02-02 15:54:55
ALGOMA VICTORY | 311000907 | 14.6 | 8.5 | One-way Transit | 21.83 | 2 | 131 | 738 | 105 | Panamax | 70 | 144 | 142 | Outbound | 60 | 11.18 | 41008 | Nearshore | 32.0186 | -80.8061 | 2022-02-02 15:55:55
ALGOMA VICTORY | 311000907 | 14.6 | 8.5 | One-way Transit | 21.83 | 2 | 131 | 738 | 105 | Panamax | 70 | 144 | 142 | Outbound | 60 | 11.18 | 41008 | Nearshore | 32.0153 | -80.8032 | 2022-02-02 15:56:55
ALGOMA VICTORY | 311000907 | 14.5 | 8.5 | One-way Transit | 19.67 | 1 | 118 | 738 | 105 | Panamax | 70 | 143 | 142 | Outbound | 60 | 11.18 | 41008 | Nearshore | 32.012 | -80.8004 | 2022-02-02 15:57:55
ALGOMA VICTORY | 311000907 | 14.5 | 8.5 | One-way Transit | 19.67 | 1 | 118 | 738 | 105 | Panamax | 70 | 143 | 142 | Outbound | 60 | 11.18 | 41008 | Nearshore | 32.0088 | -80.7975 | 2022-02-02 15:58:55
ALGOMA VICTORY | 311000907 | 14.5 | 8.5 | One-way Transit | 21.83 | 2 | 131 | 738 | 105 | Panamax | 70 | 143 | 141 | Outbound | 60 | 11.18 | 41008 | Nearshore | 32.0055 | -80.7946 | 2022-02-02 15:59:55
ALGOMA VICTORY | 311000907 | 14.5 | 8.5 | One-way Transit | 19.67 | 1 | 118 | 738 | 105 | Panamax | 70 | 141 | 140 | Outbound | 60 | 11.18 | 41008 | Nearshore | 32.0023 | -80.7917 | 2022-02-02 16:00:55
ALGOMA VICTORY | 311000907 | 14.5 | 8.5 | One-way Transit | 21.83 | 2 | 131 | 738 | 105 | Panamax | 70 | 141 | 139 | Outbound | 60 | 11.18 | 41008 | Nearshore | 31.9992 | -80.7887 | 2022-02-02 16:01:55
ALGOMA VICTORY | 311000907 | 13.8 | 8.5 | One-way Transit | 21.83 | 2 | 131 | 738 | 105 | Panamax | 70 | 116 | 114 | Outbound | 60 | 11.18 | 41008 | Offshore | 31.9905 | -80.7758 | 2022-02-02 16:05:32
ALGOMA VICTORY | 311000907 | 13.9 | 8.5 | One-way Transit | 19.67 | 1 | 118 | 738 | 105 | Panamax | 70 | 117 | 116 | Outbound | 60 | 11.18 | 41008 | Offshore | 31.9886 | -80.7714 | 2022-02-02 16:06:37
ALGOMA VICTORY | 311000907 | 13.9 | 8.5 | One-way Transit | 21.83 | 2 | 131 | 738 | 105 | Panamax | 70 | 117 | 115 | Outbound | 60 | 11.18 | 41008 | Offshore | 31.9869 | -80.7673 | 2022-02-02 16:07:37
ALGOMA VICTORY | 311000907 | 14 | 8.5 | One-way Transit | 19.67 | 1 | 118 | 738 | 105 | Panamax | 70 | 117 | 116 | Outbound | 60 | 11.18 | 41008 | Offshore | 31.985 | -80.7631 | 2022-02-02 16:08:38
ALGOMA VICTORY | 311000907 | 14 | 8.5 | One-way Transit | 19.67 | 1 | 118 | 738 | 105 | Panamax | 70 | 116 | 117 | Outbound | 60 | 11.18 | 41008 | Offshore | 31.9832 | -80.7589 | 2022-02-02 16:09:41
ALGOMA VICTORY | 311000907 | 14.1 | 8.5 | One-way Transit | 23.83 | 3 | 143 | 738 | 105 | Panamax | 70 | 120 | 117 | Outbound | 60 | 11.18 | 41008 | Offshore | 31.9811 | -80.7545 | 2022-02-02 16:10:48
ALGOMA VICTORY | 311000907 | 14.1 | 8.5 | One-way Transit | 21.83 | 2 | 131 | 738 | 105 | Panamax | 70 | 119 | 117 | Outbound | 60 | 11.18 | 41008 | Offshore | 31.979 | -80.7501 | 2022-02-02 16:11:50
ALGOMA VICTORY | 311000907 | 14.1 | 8.5 | One-way Transit | 26 | 4 | 156 | 738 | 105 | Panamax | 70 | 120 | 116 | Outbound | 60 | 11.18 | 41008 | Offshore | 31.9769 | -80.7458 | 2022-02-02 16:12:55
ALGOMA VICTORY | 311000907 | 14 | 8.5 | One-way Transit | 23.83 | 3 | 143 | 738 | 105 | Panamax | 70 | 118 | 115 | Outbound | 60 | 11.18 | 41008 | Offshore | 31.976 | -80.7437 | 2022-02-02 16:13:25
ALGOMA VICTORY | 311000907 | 13.9 | 8.5 | One-way Transit | 23.83 | 3 | 143 | 738 | 105 | Panamax | 70 | 118 | 115 | Outbound | 60 | 11.18 | 41008 | Offshore | 31.9736 | -80.7383 | 2022-02-02 16:14:43
PAUL E MARTIN | 311057300 | 11.9 | 8.5 | One-way Transit | 19.67 | 1 | 118 | 751 | 105 | Panamax | 70 | 140 | 139 | Outbound | 45 | 8.95 | 41008 | Nearshore | 32.0281 | -80.8151 | 2022-02-02 21:13:35
PAUL E MARTIN | 311057300 | 11.9 | 8.5 | One-way Transit | 19.67 | 1 | 118 | 751 | 105 | Panamax | 70 | 141 | 142 | Outbound | 45 | 8.95 | 41008 | Nearshore | 32.0264 | -80.8134 | 2022-02-02 21:14:14
PAUL E MARTIN | 311057300 | 12 | 8.5 | One-way Transit | 19.67 | 1 | 118 | 751 | 105 | Panamax | 70 | 142 | 141 | Outbound | 45 | 8.95 | 41008 | Nearshore | 32.0229 | -80.8102 | 2022-02-02 21:15:35
PAUL E MARTIN | 311057300 | 12 | 8.5 | One-way Transit | 21.83 | 2 | 131 | 751 | 105 | Panamax | 70 | 143 | 141 | Outbound | 45 | 8.95 | 41008 | Nearshore | 32.0198 | -80.8074 | 2022-02-02 21:16:45
PAUL E MARTIN | 311057300 | 12 | 8.5 | One-way Transit | 21.83 | 2 | 131 | 751 | 105 | Panamax | 70 | 143 | 141 | Outbound | 45 | 8.95 | 41008 | Nearshore | 32.0176 | -80.8054 | 2022-02-02 21:17:34
PAUL E MARTIN | 311057300 | 12 | 8.5 | One-way Transit | 21.83 | 2 | 131 | 751 | 105 | Panamax | 70 | 143 | 141 | Outbound | 45 | 8.95 | 41008 | Nearshore | 32.0149 | -80.803 | 2022-02-02 21:18:34
PAUL E MARTIN | 311057300 | 12 | 8.5 | One-way Transit | 19.67 | 1 | 118 | 751 | 105 | Panamax | 70 | 142 | 141 | Outbound | 45 | 8.95 | 41008 | Nearshore | 32.0122 | -80.8006 | 2022-02-02 21:19:34
PAUL E MARTIN | 311057300 | 12 | 7.38 | One-way Transit | 17.5 | 0 | 105 | 751 | 105 | Panamax | 70 | 142 | 142 | Outbound | 58 | 11.18 | 41008 | Nearshore | 32.0095 | -80.7981 | 2022-02-02 21:20:35
PAUL E MARTIN | 311057300 | 12 | 7.38 | One-way Transit | 21.83 | 2 | 131 | 751 | 105 | Panamax | 70 | 142 | 140 | Outbound | 58 | 11.18 | 41008 | Nearshore | 32.0068 | -80.7957 | 2022-02-02 21:21:35
PAUL E MARTIN | 311057300 | 12 | 7.38 | One-way Transit | 19.67 | 1 | 118 | 751 | 105 | Panamax | 70 | 141 | 140 | Outbound | 58 | 11.18 | 41008 | Nearshore | 32.0041 | -80.7933 | 2022-02-02 21:22:35
PAUL E MARTIN | 311057300 | 12 | 7.38 | One-way Transit | 21.83 | 2 | 131 | 751 | 105 | Panamax | 70 | 142 | 140 | Outbound | 58 | 11.18 | 41008 | Nearshore | 32.0015 | -80.7908 | 2022-02-02 21:23:35
PAUL E MARTIN | 311057300 | 11.3 | 7.38 | One-way Transit | 17.5 | 0 | 105 | 751 | 105 | Panamax | 70 | 119 | 119 | Outbound | 58 | 11.18 | 41008 | Offshore | 31.9908 | -80.7752 | 2022-02-02 21:28:55
PAUL E MARTIN | 311057300 | 11.3 | 7.38 | One-way Transit | 17.5 | 0 | 105 | 751 | 105 | Panamax | 70 | 119 | 119 | Outbound | 58 | 11.18 | 41008 | Offshore | 31.9898 | -80.7731 | 2022-02-02 21:29:34
PAUL E MARTIN | 311057300 | 11.3 | 7.38 | One-way Transit | 21.83 | 2 | 131 | 751 | 105 | Panamax | 70 | 120 | 118 | Outbound | 58 | 11.18 | 41008 | Offshore | 31.9877 | -80.7688 | 2022-02-02 21:30:55
PAUL E MARTIN | 311057300 | 11.3 | 7.38 | One-way Transit | 21.83 | 2 | 131 | 751 | 105 | Panamax | 70 | 120 | 118 | Outbound | 58 | 11.18 | 41008 | Offshore | 31.9867 | -80.7666 | 2022-02-02 21:31:34
PAUL E MARTIN | 311057300 | 11.3 | 7.38 | One-way Transit | 21.83 | 2 | 131 | 751 | 105 | Panamax | 70 | 120 | 118 | Outbound | 58 | 11.18 | 41008 | Offshore | 31.9851 | -80.7634 | 2022-02-02 21:32:34
PAUL E MARTIN | 311057300 | 11.2 | 7.38 | One-way Transit | 19.67 | 1 | 118 | 751 | 105 | Panamax | 70 | 117 | 116 | Outbound | 58 | 11.18 | 41008 | Offshore | 31.9833 | -80.7596 | 2022-02-02 21:33:44
PAUL E MARTIN | 311057300 | 11.3 | 7.38 | One-way Transit | 21.83 | 2 | 131 | 751 | 105 | Panamax | 70 | 118 | 116 | Outbound | 58 | 11.18 | 41008 | Offshore | 31.9815 | -80.7557 | 2022-02-02 21:34:55
PAUL E MARTIN | 311057300 | 11.3 | 7.38 | One-way Transit | 21.83 | 2 | 131 | 751 | 105 | Panamax | 70 | 118 | 116 | Outbound | 58 | 11.18 | 41008 | Offshore | 31.9806 | -80.7536 | 2022-02-02 21:35:34
PAUL E MARTIN | 311057300 | 11.3 | 7.38 | One-way Transit | 21.83 | 2 | 131 | 751 | 105 | Panamax | 70 | 118 | 116 | Outbound | 58 | 11.18 | 41008 | Offshore | 31.9791 | -80.7503 | 2022-02-02 21:36:34
PAUL E MARTIN | 311057300 | 11.3 | 7.38 | One-way Transit | 24 | 3 | 144 | 751 | 105 | Panamax | 70 | 119 | 116 | Outbound | 58 | 11.18 | 41008 | Offshore | 31.9776 | -80.747 | 2022-02-02 21:37:34
PAUL E MARTIN | 311057300 | 11.3 | 7.38 | One-way Transit | 24 | 3 | 144 | 751 | 105 | Panamax | 70 | 119 | 116 | Outbound | 58 | 11.18 | 41008 | Offshore | 31.9755 | -80.7425 | 2022-02-02 21:38:55
PAUL E MARTIN | 311057300 | 11.3 | 7.38 | One-way Transit | 21.83 | 2 | 131 | 751 | 105 | Panamax | 70 | 118 | 116 | Outbound | 58 | 11.18 | 41008 | Offshore | 31.9741 | -80.7392 | 2022-02-02 21:39:55
LYON II | 636019825 | 15.3 | 8.28 | One-way Transit | 28 | 2 | 168 | 984 | 134 | Post-Panamax | 70 | 139 | 141 | Outbound | 224 | 11.18 | 41008 | Nearshore | 32.0262 | -80.8135 | 2022-02-01 01:55:01
LYON II | 636019825 | 15.2 | 8.28 | One-way Transit | 25.17 | 1 | 151 | 984 | 134 | Post-Panamax | 70 | 142 | 141 | Outbound | 224 | 11.18 | 41008 | Nearshore | 32.0229 | -80.8104 | 2022-02-01 01:56:01
LYON II | 636019825 | 15.3 | 8.28 | One-way Transit | 22.33 | 0 | 134 | 984 | 134 | Post-Panamax | 70 | 141 | 141 | Outbound | 224 | 11.18 | 41008 | Nearshore | 32.0212 | -80.8088 | 2022-02-01 01:56:31
LYON II | 636019825 | 15.4 | 8.28 | One-way Transit | 22.33 | 0 | 134 | 984 | 134 | Post-Panamax | 70 | 141 | 141 | Outbound | 224 | 11.18 | 41008 | Nearshore | 32.0179 | -80.8057 | 2022-02-01 01:57:31
LYON II | 636019825 | 15.3 | 8.28 | One-way Transit | 25.17 | 1 | 151 | 984 | 134 | Post-Panamax | 70 | 143 | 142 | Outbound | 224 | 11.18 | 41008 | Nearshore | 32.0128 | -80.8011 | 2022-02-01 01:59:01
LYON II | 636019825 | 15.2 | 8.28 | One-way Transit | 25.17 | 1 | 151 | 984 | 134 | Post-Panamax | 70 | 143 | 142 | Outbound | 224 | 11.18 | 41008 | Nearshore | 32.0111 | -80.7995 | 2022-02-01 01:59:31
LYON II | 636019825 | 15.1 | 8.28 | One-way Transit | 22.33 | 0 | 134 | 984 | 134 | Post-Panamax | 70 | 142 | 142 | Outbound | 224 | 11.18 | 41008 | Nearshore | 32.0074 | -80.7962 | 2022-02-01 02:00:37
LYON II | 636019825 | 15 | 8.28 | One-way Transit | 25.17 | 1 | 151 | 984 | 134 | Post-Panamax | 70 | 143 | 142 | Outbound | 224 | 11.18 | 41008 | Nearshore | 32.0041 | -80.7933 | 2022-02-01 02:01:37
LYON II | 636019825 | 15 | 8.28 | One-way Transit | 28 | 2 | 168 | 984 | 134 | Post-Panamax | 70 | 144 | 142 | Outbound | 224 | 11.18 | 41008 | Nearshore | 32.0008 | -80.7903 | 2022-02-01 02:02:37
LYON II | 636019825 | 15.4 | 8.28 | One-way Transit | 22.33 | 0 | 134 | 984 | 134 | Post-Panamax | 70 | 120 | 120 | Outbound | 224 | 11.18 | 41008 | Offshore | 31.9899 | -80.7746 | 2022-02-01 02:06:42
LYON II | 636019825 | 15.1 | 8.28 | One-way Transit | 25.17 | 1 | 151 | 984 | 134 | Post-Panamax | 70 | 120 | 119 | Outbound | 224 | 11.18 | 41008 | Offshore | 31.9878 | -80.7703 | 2022-02-01 02:07:42
LYON II | 636019825 | 14.8 | 8.28 | One-way Transit | 22.33 | 0 | 134 | 984 | 134 | Post-Panamax | 70 | 118 | 118 | Outbound | 224 | 11.18 | 41008 | Offshore | 31.9858 | -80.7661 | 2022-02-01 02:08:42
LYON II | 636019825 | 14.2 | 8.28 | One-way Transit | 25.17 | 1 | 151 | 984 | 134 | Post-Panamax | 70 | 118 | 119 | Outbound | 224 | 11.18 | 41008 | Offshore | 31.9839 | -80.7619 | 2022-02-01 02:09:42
LYON II | 636019825 | 13.5 | 8.28 | One-way Transit | 22.33 | 0 | 134 | 984 | 134 | Post-Panamax | 70 | 119 | 119 | Outbound | 224 | 11.18 | 41008 | Offshore | 31.9819 | -80.7576 | 2022-02-01 02:10:49
LYON II | 636019825 | 12.9 | 8.28 | One-way Transit | 22.33 | 0 | 134 | 984 | 134 | Post-Panamax | 70 | 118 | 118 | Outbound | 224 | 11.18 | 41008 | Offshore | 31.9801 | -80.7538 | 2022-02-01 02:11:49
LYON II | 636019825 | 12.3 | 8.28 | One-way Transit | 22.33 | 0 | 134 | 984 | 134 | Post-Panamax | 70 | 118 | 118 | Outbound | 224 | 11.18 | 41008 | Offshore | 31.9785 | -80.7502 | 2022-02-01 02:12:49
LYON II | 636019825 | 11.9 | 8.28 | One-way Transit | 22.33 | 0 | 134 | 984 | 134 | Post-Panamax | 70 | 118 | 118 | Outbound | 224 | 11.18 | 41008 | Offshore | 31.9767 | -80.7464 | 2022-02-01 02:13:55
LYON II | 636019825 | 11.6 | 8.28 | One-way Transit | 22.33 | 0 | 134 | 984 | 134 | Post-Panamax | 70 | 118 | 118 | Outbound | 224 | 11.18 | 41008 | Offshore | 31.9759 | -80.7446 | 2022-02-01 02:14:27
LYON II | 636019825 | 11.1 | 8.28 | One-way Transit | 25.17 | 1 | 151 | 984 | 134 | Post-Panamax | 70 | 116 | 115 | Outbound | 224 | 11.18 | 41008 | Offshore | 31.9742 | -80.7409 | 2022-02-01 02:15:37
LYON II | 636019825 | 10.6 | 8.28 | One-way Transit | 25.17 | 1 | 151 | 984 | 134 | Post-Panamax | 70 | 117 | 116 | Outbound | 224 | 11.18 | 41008 | Offshore | 31.9729 | -80.7378 | 2022-02-01 02:16:37
PAUL E MARTIN | 311057300 | 11.6 | 3.8 | One-way Transit | 21.83 | 2 | 131 | 751 | 105 | Panamax | 70 | 296 | 298 | Inbound | 341 | 6.71 | 41008 | Offshore | 31.9726 | -80.7371 | 2022-02-01 07:57:27
PAUL E MARTIN | 311057300 | 11.1 | 3.8 | One-way Transit | 24 | 3 | 144 | 751 | 105 | Panamax | 70 | 299 | 302 | Inbound | 341 | 6.71 | 41008 | Offshore | 31.9742 | -80.741 | 2022-02-01 07:58:37
PAUL E MARTIN | 311057300 | 11.1 | 3.8 | One-way Transit | 21.83 | 2 | 131 | 751 | 105 | Panamax | 70 | 300 | 302 | Inbound | 341 | 6.71 | 41008 | Offshore | 31.9761 | -80.7447 | 2022-02-01 07:59:48
PAUL E MARTIN | 311057300 | 11.3 | 3.8 | One-way Transit | 21.83 | 2 | 131 | 751 | 105 | Panamax | 70 | 300 | 302 | Inbound | 341 | 6.71 | 41008 | Offshore | 31.9776 | -80.7479 | 2022-02-01 08:00:47
PAUL E MARTIN | 311057300 | 11.7 | 3.8 | One-way Transit | 19.67 | 1 | 118 | 751 | 105 | Panamax | 70 | 299 | 300 | Inbound | 341 | 6.71 | 41008 | Offshore | 31.9795 | -80.7517 | 2022-02-01 08:01:58
PAUL E MARTIN | 311057300 | 11.9 | 3.8 | One-way Transit | 21.83 | 2 | 131 | 751 | 105 | Panamax | 70 | 298 | 300 | Inbound | 341 | 6.71 | 41008 | Offshore | 31.9808 | -80.7545 | 2022-02-01 08:02:47
PAUL E MARTIN | 311057300 | 12.4 | 3.8 | One-way Transit | 19.67 | 1 | 118 | 751 | 105 | Panamax | 70 | 299 | 300 | Inbound | 341 | 6.71 | 41008 | Offshore | 31.9846 | -80.7626 | 2022-02-01 08:05:06
PAUL E MARTIN | 311057300 | 12.7 | 3.8 | One-way Transit | 19.67 | 1 | 118 | 751 | 105 | Panamax | 70 | 298 | 299 | Inbound | 341 | 6.71 | 41008 | Offshore | 31.9891 | -80.7724 | 2022-02-01 08:07:47
PAUL E MARTIN | 311057300 | 12.8 | 3.8 | One-way Transit | 19.67 | 1 | 118 | 751 | 105 | Panamax | 70 | 298 | 299 | Inbound | 341 | 6.71 | 41008 | Offshore | 31.991 | -80.7767 | 2022-02-01 08:08:57
PAUL E MARTIN | 311057300 | 12.4 | 3.8 | One-way Transit | 21.83 | 2 | 131 | 751 | 105 | Panamax | 70 | 320 | 322 | Inbound | 341 | 6.71 | 41008 | Nearshore | 31.9994 | -80.7889 | 2022-02-01 08:12:47
PAUL E MARTIN | 311057300 | 12.4 | 3.8 | One-way Transit | 21.83 | 2 | 131 | 751 | 105 | Panamax | 70 | 320 | 322 | Inbound | 341 | 6.71 | 41008 | Nearshore | 32.0025 | -80.7919 | 2022-02-01 08:13:57
PAUL E MARTIN | 311057300 | 12.5 | 3.8 | One-way Transit | 19.67 | 1 | 118 | 751 | 105 | Panamax | 70 | 321 | 322 | Inbound | 341 | 6.71 | 41008 | Nearshore | 32.0043 | -80.7937 | 2022-02-01 08:14:36
PAUL E MARTIN | 311057300 | 12.5 | 3.8 | One-way Transit | 21.83 | 2 | 131 | 751 | 105 | Panamax | 70 | 320 | 322 | Inbound | 341 | 6.71 | 41008 | Nearshore | 32.007 | -80.7963 | 2022-02-01 08:15:37
PAUL E MARTIN | 311057300 | 12.6 | 3.8 | One-way Transit | 21.83 | 2 | 131 | 751 | 105 | Panamax | 70 | 322 | 324 | Inbound | 341 | 6.71 | 41008 | Nearshore | 32.0098 | -80.7988 | 2022-02-01 08:16:37
PAUL E MARTIN | 311057300 | 12.7 | 3.8 | One-way Transit | 19.67 | 1 | 118 | 751 | 105 | Panamax | 70 | 322 | 323 | Inbound | 341 | 6.71 | 41008 | Nearshore | 32.0131 | -80.8019 | 2022-02-01 08:17:47
PAUL E MARTIN | 311057300 | 12.8 | 3.8 | One-way Transit | 19.67 | 1 | 118 | 751 | 105 | Panamax | 70 | 322 | 323 | Inbound | 341 | 6.71 | 41008 | Nearshore | 32.0159 | -80.8044 | 2022-02-01 08:18:47
PAUL E MARTIN | 311057300 | 12.9 | 3.8 | One-way Transit | 17.5 | 0 | 105 | 751 | 105 | Panamax | 70 | 323 | 323 | Inbound | 341 | 6.71 | 41008 | Nearshore | 32.0191 | -80.8073 | 2022-02-01 08:19:56
PAUL E MARTIN | 311057300 | 12.9 | 5.82 | One-way Transit | 19.67 | 1 | 118 | 751 | 105 | Panamax | 70 | 322 | 323 | Inbound | 22 | 6.71 | 41008 | Nearshore | 32.0206 | -80.8087 | 2022-02-01 08:20:27
PAUL E MARTIN | 311057300 | 13 | 5.82 | One-way Transit | 19.67 | 1 | 118 | 751 | 105 | Panamax | 70 | 322 | 323 | Inbound | 22 | 6.71 | 41008 | Nearshore | 32.024 | -80.8118 | 2022-02-01 08:21:37
PAUL E MARTIN | 311057300 | 13.1 | 5.82 | One-way Transit | 19.67 | 1 | 118 | 751 | 105 | Panamax | 70 | 323 | 322 | Inbound | 22 | 6.71 | 41008 | Nearshore | 32.0273 | -80.8148 | 2022-02-01 08:22:47
MAERSK SAIGON | 563032700 | 14.3 | 9.4 | One-way Transit | 24 | 0 | 144 | 1089 | 144 | Post-Panamax | 71 | 136 | 136 | Outbound | 53 | 13.42 | 41008 | Nearshore | 32.0273 | -80.8152 | 2022-02-01 11:00:42
MAERSK SAIGON | 563032700 | 14.5 | 9.4 | One-way Transit | 24 | 0 | 144 | 1089 | 144 | Post-Panamax | 71 | 140 | 140 | Outbound | 53 | 13.42 | 41008 | Nearshore | 32.0243 | -80.8122 | 2022-02-01 11:01:42
MAERSK SAIGON | 563032700 | 14.5 | 9.4 | One-way Transit | 30.33 | 2 | 182 | 1089 | 144 | Post-Panamax | 71 | 142 | 140 | Outbound | 53 | 13.42 | 41008 | Nearshore | 32.0211 | -80.8092 | 2022-02-01 11:02:42
MAERSK SAIGON | 563032700 | 14.6 | 9.4 | One-way Transit | 30.33 | 2 | 182 | 1089 | 144 | Post-Panamax | 71 | 142 | 140 | Outbound | 53 | 13.42 | 41008 | Nearshore | 32.0179 | -80.8062 | 2022-02-01 11:03:42
MAERSK SAIGON | 563032700 | 14.7 | 9.4 | One-way Transit | 30.33 | 2 | 182 | 1089 | 144 | Post-Panamax | 71 | 142 | 140 | Outbound | 53 | 13.42 | 41008 | Nearshore | 32.0148 | -80.8032 | 2022-02-01 11:04:42
MAERSK SAIGON | 563032700 | 14.8 | 9.4 | One-way Transit | 30.33 | 2 | 182 | 1089 | 144 | Post-Panamax | 71 | 142 | 140 | Outbound | 53 | 13.42 | 41008 | Nearshore | 32.0115 | -80.8003 | 2022-02-01 11:05:42
MAERSK SAIGON | 563032700 | 14.8 | 9.4 | One-way Transit | 30.33 | 2 | 182 | 1089 | 144 | Post-Panamax | 71 | 142 | 140 | Outbound | 53 | 13.42 | 41008 | Nearshore | 32.0089 | -80.7979 | 2022-02-01 11:06:31
MAERSK SAIGON | 563032700 | 14.8 | 9.4 | One-way Transit | 27.17 | 1 | 163 | 1089 | 144 | Post-Panamax | 71 | 141 | 140 | Outbound | 53 | 13.42 | 41008 | Nearshore | 32.0054 | -80.7946 | 2022-02-01 11:07:36
MAERSK SAIGON | 563032700 | 14.8 | 9.4 | One-way Transit | 30.33 | 2 | 182 | 1089 | 144 | Post-Panamax | 71 | 142 | 140 | Outbound | 53 | 13.42 | 41008 | Nearshore | 32.0014 | -80.791 | 2022-02-01 11:08:48
MAERSK SAIGON | 563032700 | 14.9 | 9.4 | One-way Transit | 27.17 | 1 | 163 | 1089 | 144 | Post-Panamax | 71 | 118 | 117 | Outbound | 53 | 13.42 | 41008 | Offshore | 31.9905 | -80.7761 | 2022-02-01 11:12:54
MAERSK SAIGON | 563032700 | 15.1 | 9.4 | One-way Transit | 33.5 | 3 | 201 | 1089 | 144 | Post-Panamax | 71 | 118 | 115 | Outbound | 53 | 13.42 | 41008 | Offshore | 31.9884 | -80.7715 | 2022-02-01 11:13:59
MAERSK SAIGON | 563032700 | 15.2 | 9.4 | One-way Transit | 33.5 | 3 | 201 | 1089 | 144 | Post-Panamax | 71 | 119 | 116 | Outbound | 53 | 13.42 | 41008 | Offshore | 31.9873 | -80.7692 | 2022-02-01 11:14:29
MAERSK SAIGON | 563032700 | 15.4 | 9.4 | One-way Transit | 30.33 | 2 | 182 | 1089 | 144 | Post-Panamax | 71 | 118 | 116 | Outbound | 53 | 13.42 | 41008 | Offshore | 31.9846 | -80.7634 | 2022-02-01 11:15:48
MAERSK SAIGON | 563032700 | 15.1 | 9.4 | One-way Transit | 33.5 | 3 | 201 | 1089 | 144 | Post-Panamax | 71 | 119 | 116 | Outbound | 53 | 13.42 | 41008 | Offshore | 31.9824 | -80.7587 | 2022-02-01 11:16:54
MAERSK SAIGON | 563032700 | 14.8 | 9.4 | One-way Transit | 30.33 | 2 | 182 | 1089 | 144 | Post-Panamax | 71 | 118 | 116 | Outbound | 53 | 13.42 | 41008 | Offshore | 31.9803 | -80.754 | 2022-02-01 11:18:00
MAERSK SAIGON | 563032700 | 14.3 | 9.4 | One-way Transit | 30.33 | 2 | 182 | 1089 | 144 | Post-Panamax | 71 | 118 | 116 | Outbound | 53 | 13.42 | 41008 | Offshore | 31.9769 | -80.7464 | 2022-02-01 11:19:47
MAERSK SAIGON | 563032700 | 13.9 | 8.95 | One-way Transit | 30.33 | 2 | 182 | 1089 | 144 | Post-Panamax | 71 | 118 | 116 | Outbound | 54 | 11.18 | 41008 | Offshore | 31.9748 | -80.7418 | 2022-02-01 11:20:54
MAERSK SAIGON | 563032700 | 13.8 | 8.95 | One-way Transit | 33.5 | 3 | 201 | 1089 | 144 | Post-Panamax | 71 | 119 | 116 | Outbound | 54 | 11.18 | 41008 | Offshore | 31.9739 | -80.7399 | 2022-02-01 11:21:25
YM WIND | 477002200 | 14.7 | 10.51 | One-way Transit | 31.33 | 1 | 188 | 1207 | 167 | Post-Panamax | 71 | 142 | 141 | Outbound | 39 | 15.66 | 41008 | Nearshore | 32.0257 | -80.8133 | 2022-02-01 15:09:43
YM WIND | 477002200 | 14.8 | 10.51 | One-way Transit | 34.83 | 2 | 209 | 1207 | 167 | Post-Panamax | 71 | 141 | 139 | Outbound | 39 | 15.66 | 41008 | Nearshore | 32.0228 | -80.8106 | 2022-02-01 15:10:43
YM WIND | 477002200 | 14.9 | 10.51 | One-way Transit | 34.83 | 2 | 209 | 1207 | 167 | Post-Panamax | 71 | 141 | 139 | Outbound | 39 | 15.66 | 41008 | Nearshore | 32.0197 | -80.8076 | 2022-02-01 15:11:44
YM WIND | 477002200 | 15 | 10.51 | One-way Transit | 34.83 | 2 | 209 | 1207 | 167 | Post-Panamax | 71 | 142 | 140 | Outbound | 39 | 15.66 | 41008 | Nearshore | 32.0161 | -80.8042 | 2022-02-01 15:12:50
YM WIND | 477002200 | 15.1 | 10.51 | One-way Transit | 34.83 | 2 | 209 | 1207 | 167 | Post-Panamax | 71 | 142 | 140 | Outbound | 39 | 15.66 | 41008 | Nearshore | 32.0124 | -80.8008 | 2022-02-01 15:13:56
YM WIND | 477002200 | 15.1 | 10.51 | One-way Transit | 31.33 | 1 | 188 | 1207 | 167 | Post-Panamax | 71 | 142 | 141 | Outbound | 39 | 15.66 | 41008 | Nearshore | 32.0105 | -80.7991 | 2022-02-01 15:14:31
YM WIND | 477002200 | 15.1 | 10.51 | One-way Transit | 31.33 | 1 | 188 | 1207 | 167 | Post-Panamax | 71 | 142 | 141 | Outbound | 39 | 15.66 | 41008 | Nearshore | 32.0072 | -80.796 | 2022-02-01 15:15:32
YM WIND | 477002200 | 15 | 10.51 | One-way Transit | 31.33 | 1 | 188 | 1207 | 167 | Post-Panamax | 71 | 142 | 141 | Outbound | 39 | 15.66 | 41008 | Nearshore | 32.0038 | -80.793 | 2022-02-01 15:16:32
YM WIND | 477002200 | 14.8 | 10.51 | One-way Transit | 31.33 | 1 | 188 | 1207 | 167 | Post-Panamax | 71 | 142 | 141 | Outbound | 39 | 15.66 | 41008 | Nearshore | 32.0002 | -80.7897 | 2022-02-01 15:17:38
YM WIND | 477002200 | 14.7 | 11.41 | One-way Transit | 34.83 | 2 | 209 | 1207 | 167 | Post-Panamax | 71 | 117 | 115 | Outbound | 27 | 13.42 | 41008 | Offshore | 31.9894 | -80.7738 | 2022-02-01 15:21:55
YM WIND | 477002200 | 14.8 | 11.41 | One-way Transit | 34.83 | 2 | 209 | 1207 | 167 | Post-Panamax | 71 | 117 | 115 | Outbound | 27 | 13.42 | 41008 | Offshore | 31.9877 | -80.7699 | 2022-02-01 15:22:49
YM WIND | 477002200 | 14.9 | 11.41 | One-way Transit | 34.83 | 2 | 209 | 1207 | 167 | Post-Panamax | 71 | 118 | 116 | Outbound | 27 | 13.42 | 41008 | Offshore | 31.9866 | -80.7673 | 2022-02-01 15:23:25
YM WIND | 477002200 | 15.1 | 11.41 | One-way Transit | 31.33 | 1 | 188 | 1207 | 167 | Post-Panamax | 71 | 117 | 116 | Outbound | 27 | 13.42 | 41008 | Offshore | 31.984 | -80.7613 | 2022-02-01 15:24:49
YM WIND | 477002200 | 15.2 | 11.41 | One-way Transit | 31.33 | 1 | 188 | 1207 | 167 | Post-Panamax | 71 | 117 | 116 | Outbound | 27 | 13.42 | 41008 | Offshore | 31.983 | -80.759 | 2022-02-01 15:25:19
YM WIND | 477002200 | 15.4 | 11.41 | One-way Transit | 31.33 | 1 | 188 | 1207 | 167 | Post-Panamax | 71 | 118 | 117 | Outbound | 27 | 13.42 | 41008 | Offshore | 31.98 | -80.7523 | 2022-02-01 15:26:49
YM WIND | 477002200 | 15.5 | 11.41 | One-way Transit | 31.33 | 1 | 188 | 1207 | 167 | Post-Panamax | 71 | 119 | 118 | Outbound | 27 | 13.42 | 41008 | Offshore | 31.979 | -80.7501 | 2022-02-01 15:27:19
YM WIND | 477002200 | 15 | 11.41 | One-way Transit | 31.33 | 1 | 188 | 1207 | 167 | Post-Panamax | 71 | 117 | 116 | Outbound | 27 | 13.42 | 41008 | Offshore | 31.9729 | -80.7366 | 2022-02-01 15:30:19
CONTI CORTESIA | 255805889 | 15.8 | 11.63 | One-way Transit | 29.33 | 2 | 176 | 1099 | 138 | Post-Panamax | 71 | 300 | 302 | Inbound | 28 | 13.42 | 41008 | Offshore | 31.9737 | -80.739 | 2022-02-01 18:14:39
CONTI CORTESIA | 255805889 | 16 | 11.63 | One-way Transit | 29.33 | 2 | 176 | 1099 | 138 | Post-Panamax | 71 | 300 | 302 | Inbound | 28 | 13.42 | 41008 | Offshore | 31.9759 | -80.7435 | 2022-02-01 18:15:39
CONTI CORTESIA | 255805889 | 16 | 11.63 | One-way Transit | 29.33 | 2 | 176 | 1099 | 138 | Post-Panamax | 71 | 300 | 302 | Inbound | 28 | 13.42 | 41008 | Offshore | 31.978 | -80.7481 | 2022-02-01 18:16:39
CONTI CORTESIA | 255805889 | 16 | 11.63 | One-way Transit | 26.17 | 1 | 157 | 1099 | 138 | Post-Panamax | 71 | 299 | 300 | Inbound | 28 | 13.42 | 41008 | Offshore | 31.9802 | -80.7526 | 2022-02-01 18:17:39
CONTI CORTESIA | 255805889 | 15.8 | 11.63 | One-way Transit | 32.5 | 3 | 195 | 1099 | 138 | Post-Panamax | 71 | 297 | 300 | Inbound | 28 | 13.42 | 41008 | Offshore | 31.9823 | -80.7572 | 2022-02-01 18:18:39
CONTI CORTESIA | 255805889 | 15.6 | 11.63 | One-way Transit | 29.33 | 2 | 176 | 1099 | 138 | Post-Panamax | 71 | 298 | 300 | Inbound | 28 | 13.42 | 41008 | Offshore | 31.9843 | -80.7618 | 2022-02-01 18:19:39
CONTI CORTESIA | 255805889 | 15.3 | 13.2 | One-way Transit | 29.33 | 2 | 176 | 1099 | 138 | Post-Panamax | 71 | 298 | 300 | Inbound | 32 | 15.66 | 41008 | Offshore | 31.9863 | -80.7662 | 2022-02-01 18:20:39
CONTI CORTESIA | 255805889 | 15.2 | 13.2 | One-way Transit | 32.5 | 3 | 195 | 1099 | 138 | Post-Panamax | 71 | 297 | 300 | Inbound | 32 | 15.66 | 41008 | Offshore | 31.9883 | -80.7707 | 2022-02-01 18:21:39
CONTI CORTESIA | 255805889 | 15 | 13.2 | One-way Transit | 35.67 | 4 | 214 | 1099 | 138 | Post-Panamax | 71 | 298 | 302 | Inbound | 32 | 15.66 | 41008 | Offshore | 31.9902 | -80.775 | 2022-02-01 18:22:39
CONTI CORTESIA | 255805889 | 13.2 | 13.2 | One-way Transit | 29.33 | 2 | 176 | 1099 | 138 | Post-Panamax | 71 | 322 | 324 | Inbound | 32 | 15.66 | 41008 | Nearshore | 32.0005 | -80.79 | 2022-02-01 18:26:50
CONTI CORTESIA | 255805889 | 12.8 | 13.2 | One-way Transit | 32.5 | 3 | 195 | 1099 | 138 | Post-Panamax | 71 | 321 | 324 | Inbound | 32 | 15.66 | 41008 | Nearshore | 32.0033 | -80.7926 | 2022-02-01 18:27:50
CONTI CORTESIA | 255805889 | 12.7 | 13.2 | One-way Transit | 32.5 | 3 | 195 | 1099 | 138 | Post-Panamax | 71 | 321 | 324 | Inbound | 32 | 15.66 | 41008 | Nearshore | 32.0061 | -80.7953 | 2022-02-01 18:28:50
CONTI CORTESIA | 255805889 | 12.4 | 13.2 | One-way Transit | 32.5 | 3 | 195 | 1099 | 138 | Post-Panamax | 71 | 323 | 326 | Inbound | 32 | 15.66 | 41008 | Nearshore | 32.009 | -80.7979 | 2022-02-01 18:29:53
CONTI CORTESIA | 255805889 | 12.3 | 13.2 | One-way Transit | 32.5 | 3 | 195 | 1099 | 138 | Post-Panamax | 71 | 323 | 326 | Inbound | 32 | 15.66 | 41008 | Nearshore | 32.0108 | -80.7995 | 2022-02-01 18:30:33
CONTI CORTESIA | 255805889 | 12.3 | 13.2 | One-way Transit | 29.33 | 2 | 176 | 1099 | 138 | Post-Panamax | 71 | 324 | 326 | Inbound | 32 | 15.66 | 41008 | Nearshore | 32.014 | -80.8023 | 2022-02-01 18:31:43
CONTI CORTESIA | 255805889 | 12.4 | 13.2 | One-way Transit | 29.33 | 2 | 176 | 1099 | 138 | Post-Panamax | 71 | 322 | 324 | Inbound | 32 | 15.66 | 41008 | Nearshore | 32.0167 | -80.8047 | 2022-02-01 18:32:43
CONTI CORTESIA | 255805889 | 12.6 | 13.2 | One-way Transit | 29.33 | 2 | 176 | 1099 | 138 | Post-Panamax | 71 | 322 | 324 | Inbound | 32 | 15.66 | 41008 | Nearshore | 32.0195 | -80.8072 | 2022-02-01 18:33:43
CONTI CORTESIA | 255805889 | 12.7 | 13.2 | One-way Transit | 26.17 | 1 | 157 | 1099 | 138 | Post-Panamax | 71 | 323 | 324 | Inbound | 32 | 15.66 | 41008 | Nearshore | 32.0223 | -80.8098 | 2022-02-01 18:34:43
CONTI CORTESIA | 255805889 | 13 | 13.2 | One-way Transit | 26.17 | 1 | 157 | 1099 | 138 | Post-Panamax | 71 | 321 | 322 | Inbound | 32 | 15.66 | 41008 | Nearshore | 32.0251 | -80.8123 | 2022-02-01 18:35:43
CONTI CORTESIA | 255805889 | 13.2 | 13.2 | One-way Transit | 26.17 | 1 | 157 | 1099 | 138 | Post-Panamax | 71 | 322 | 321 | Inbound | 32 | 15.66 | 41008 | Nearshore | 32.0275 | -80.8146 | 2022-02-01 18:36:33
EVER FAITH | 355623000 | 15 | 17.45 | One-way Transit | 32.5 | 2 | 195 | 1096 | 157 | Post-Panamax | 74 | 298 | 296 | Inbound | 258 | 24.61 | 41008 | Offshore | 31.9727 | -80.7365 | 2022-01-31 10:10:01
EVER FAITH | 355623000 | 15.1 | 17.45 | One-way Transit | 32.5 | 2 | 195 | 1096 | 157 | Post-Panamax | 74 | 298 | 296 | Inbound | 258 | 24.61 | 41008 | Offshore | 31.9747 | -80.7409 | 2022-01-31 10:11:01
EVER FAITH | 355623000 | 15.3 | 17.45 | One-way Transit | 29.33 | 1 | 176 | 1096 | 157 | Post-Panamax | 74 | 297 | 296 | Inbound | 258 | 24.61 | 41008 | Offshore | 31.9766 | -80.7452 | 2022-01-31 10:12:01
EVER FAITH | 355623000 | 15.3 | 17.45 | One-way Transit | 32.5 | 2 | 195 | 1096 | 157 | Post-Panamax | 74 | 298 | 296 | Inbound | 258 | 24.61 | 41008 | Offshore | 31.9776 | -80.7474 | 2022-01-31 10:12:31
EVER FAITH | 355623000 | 15.3 | 17.45 | One-way Transit | 32.5 | 2 | 195 | 1096 | 157 | Post-Panamax | 74 | 298 | 296 | Inbound | 258 | 24.61 | 41008 | Offshore | 31.9797 | -80.7522 | 2022-01-31 10:13:36
EVER FAITH | 355623000 | 15.2 | 17.45 | One-way Transit | 32.5 | 2 | 195 | 1096 | 157 | Post-Panamax | 74 | 298 | 296 | Inbound | 258 | 24.61 | 41008 | Offshore | 31.9817 | -80.7565 | 2022-01-31 10:14:36
EVER FAITH | 355623000 | 15.3 | 17.45 | One-way Transit | 32.5 | 2 | 195 | 1096 | 157 | Post-Panamax | 74 | 298 | 296 | Inbound | 258 | 24.61 | 41008 | Offshore | 31.9839 | -80.7613 | 2022-01-31 10:15:43
EVER FAITH | 355623000 | 15.2 | 17.45 | One-way Transit | 32.5 | 2 | 195 | 1096 | 157 | Post-Panamax | 74 | 298 | 296 | Inbound | 258 | 24.61 | 41008 | Offshore | 31.9859 | -80.7657 | 2022-01-31 10:16:42
EVER FAITH | 355623000 | 15.3 | 17.45 | One-way Transit | 26.17 | 0 | 157 | 1096 | 157 | Post-Panamax | 74 | 298 | 298 | Inbound | 258 | 24.61 | 41008 | Offshore | 31.9879 | -80.7702 | 2022-01-31 10:17:43
EVER FAITH | 355623000 | 15.3 | 17.45 | One-way Transit | 29.33 | 1 | 176 | 1096 | 157 | Post-Panamax | 74 | 299 | 298 | Inbound | 258 | 24.61 | 41008 | Offshore | 31.9899 | -80.7745 | 2022-01-31 10:18:43
EVER FAITH | 355623000 | 15.3 | 17.22 | One-way Transit | 29.33 | 1 | 176 | 1096 | 157 | Post-Panamax | 74 | 321 | 320 | Inbound | 257 | 22.37 | 41008 | Nearshore | 32.002 | -80.7914 | 2022-01-31 10:23:01
EVER FAITH | 355623000 | 15.2 | 17.22 | One-way Transit | 29.33 | 1 | 176 | 1096 | 157 | Post-Panamax | 74 | 321 | 320 | Inbound | 257 | 22.37 | 41008 | Nearshore | 32.0052 | -80.7945 | 2022-01-31 10:24:01
EVER FAITH | 355623000 | 15.2 | 17.22 | One-way Transit | 29.33 | 1 | 176 | 1096 | 157 | Post-Panamax | 74 | 322 | 321 | Inbound | 257 | 22.37 | 41008 | Nearshore | 32.0068 | -80.796 | 2022-01-31 10:24:36
EVER FAITH | 355623000 | 15.3 | 17.22 | One-way Transit | 29.33 | 1 | 176 | 1096 | 157 | Post-Panamax | 74 | 323 | 322 | Inbound | 257 | 22.37 | 41008 | Nearshore | 32.0112 | -80.8 | 2022-01-31 10:25:48
EVER FAITH | 355623000 | 15.5 | 17.22 | One-way Transit | 26.17 | 0 | 157 | 1096 | 157 | Post-Panamax | 74 | 323 | 323 | Inbound | 257 | 22.37 | 41008 | Nearshore | 32.0147 | -80.803 | 2022-01-31 10:26:49
EVER FAITH | 355623000 | 15.6 | 17.22 | One-way Transit | 32.5 | 2 | 195 | 1096 | 157 | Post-Panamax | 74 | 322 | 320 | Inbound | 257 | 22.37 | 41008 | Nearshore | 32.0184 | -80.8065 | 2022-01-31 10:27:55
EVER FAITH | 355623000 | 15.6 | 17.22 | One-way Transit | 29.33 | 1 | 176 | 1096 | 157 | Post-Panamax | 74 | 321 | 320 | Inbound | 257 | 22.37 | 41008 | Nearshore | 32.0201 | -80.8081 | 2022-01-31 10:28:25
EVER FAITH | 355623000 | 15.9 | 17.22 | One-way Transit | 29.33 | 1 | 176 | 1096 | 157 | Post-Panamax | 74 | 321 | 320 | Inbound | 257 | 22.37 | 41008 | Nearshore | 32.0242 | -80.812 | 2022-01-31 10:29:36
EVER FAITH | 355623000 | 16.2 | 17.22 | One-way Transit | 29.33 | 1 | 176 | 1096 | 157 | Post-Panamax | 74 | 321 | 320 | Inbound | 257 | 22.37 | 41008 | Nearshore | 32.0272 | -80.8148 | 2022-01-31 10:30:36
ALGOMA VICTORY | 311000907 | 12.9 | 6.71 | One-way Transit | 19.67 | 1 | 118 | 738 | 105 | Panamax | 70 | 298 | 297 | Inbound | 182 | 8.95 | 41008 | Offshore | 31.9738 | -80.7385 | 2022-01-31 19:59:40
ALGOMA VICTORY | 311000907 | 12.9 | 6.71 | One-way Transit | 17.5 | 0 | 105 | 738 | 105 | Panamax | 70 | 298 | 298 | Inbound | 182 | 8.95 | 41008 | Offshore | 31.9754 | -80.7422 | 2022-01-31 20:00:40
ALGOMA VICTORY | 311000907 | 12.9 | 6.71 | One-way Transit | 19.67 | 1 | 118 | 738 | 105 | Panamax | 70 | 297 | 298 | Inbound | 182 | 8.95 | 41008 | Offshore | 31.9765 | -80.7447 | 2022-01-31 20:01:18
ALGOMA VICTORY | 311000907 | 12.9 | 6.71 | One-way Transit | 21.83 | 2 | 131 | 738 | 105 | Panamax | 70 | 296 | 298 | Inbound | 182 | 8.95 | 41008 | Offshore | 31.979 | -80.7504 | 2022-01-31 20:02:51
ALGOMA VICTORY | 311000907 | 12.8 | 6.71 | One-way Transit | 19.67 | 1 | 118 | 738 | 105 | Panamax | 70 | 298 | 299 | Inbound | 182 | 8.95 | 41008 | Offshore | 31.9809 | -80.7547 | 2022-01-31 20:03:59
ALGOMA VICTORY | 311000907 | 12.8 | 6.71 | One-way Transit | 17.5 | 0 | 105 | 738 | 105 | Panamax | 70 | 298 | 298 | Inbound | 182 | 8.95 | 41008 | Offshore | 31.9826 | -80.7584 | 2022-01-31 20:05:00
ALGOMA VICTORY | 311000907 | 12.9 | 6.71 | One-way Transit | 19.67 | 1 | 118 | 738 | 105 | Panamax | 70 | 298 | 299 | Inbound | 182 | 8.95 | 41008 | Offshore | 31.984 | -80.7616 | 2022-01-31 20:05:50
ALGOMA VICTORY | 311000907 | 12.9 | 6.71 | One-way Transit | 21.83 | 2 | 131 | 738 | 105 | Panamax | 70 | 297 | 299 | Inbound | 182 | 8.95 | 41008 | Offshore | 31.9857 | -80.7654 | 2022-01-31 20:06:50
ALGOMA VICTORY | 311000907 | 12.9 | 6.71 | One-way Transit | 19.67 | 1 | 118 | 738 | 105 | Panamax | 70 | 299 | 300 | Inbound | 182 | 8.95 | 41008 | Offshore | 31.9876 | -80.7696 | 2022-01-31 20:08:00
ALGOMA VICTORY | 311000907 | 12.9 | 6.71 | One-way Transit | 19.67 | 1 | 118 | 738 | 105 | Panamax | 70 | 299 | 300 | Inbound | 182 | 8.95 | 41008 | Offshore | 31.9888 | -80.7721 | 2022-01-31 20:08:40
ALGOMA VICTORY | 311000907 | 12.9 | 6.71 | One-way Transit | 19.67 | 1 | 118 | 738 | 105 | Panamax | 70 | 299 | 300 | Inbound | 182 | 8.95 | 41008 | Offshore | 31.9909 | -80.7765 | 2022-01-31 20:09:50
ALGOMA VICTORY | 311000907 | 12.7 | 6.71 | One-way Transit | 19.67 | 1 | 118 | 738 | 105 | Panamax | 70 | 322 | 323 | Inbound | 182 | 8.95 | 41008 | Nearshore | 32.0054 | -80.7947 | 2022-01-31 20:15:49
ALGOMA VICTORY | 311000907 | 12.9 | 6.71 | One-way Transit | 19.67 | 1 | 118 | 738 | 105 | Panamax | 70 | 323 | 324 | Inbound | 182 | 8.95 | 41008 | Nearshore | 32.0111 | -80.7998 | 2022-01-31 20:17:49
ALGOMA VICTORY | 311000907 | 13 | 6.71 | One-way Transit | 19.67 | 1 | 118 | 738 | 105 | Panamax | 70 | 323 | 324 | Inbound | 182 | 8.95 | 41008 | Nearshore | 32.014 | -80.8024 | 2022-01-31 20:18:49
ALGOMA VICTORY | 311000907 | 13.1 | 6.71 | One-way Transit | 19.67 | 1 | 118 | 738 | 105 | Panamax | 70 | 323 | 324 | Inbound | 182 | 8.95 | 41008 | Nearshore | 32.0169 | -80.805 | 2022-01-31 20:19:49
ALGOMA VICTORY | 311000907 | 13.1 | 7.38 | One-way Transit | 19.67 | 1 | 118 | 738 | 105 | Panamax | 70 | 323 | 324 | Inbound | 161 | 8.95 | 41008 | Nearshore | 32.0198 | -80.8076 | 2022-01-31 20:20:49
ALGOMA VICTORY | 311000907 | 13.1 | 7.38 | One-way Transit | 19.67 | 1 | 118 | 738 | 105 | Panamax | 70 | 323 | 322 | Inbound | 161 | 8.95 | 41008 | Nearshore | 32.0228 | -80.8102 | 2022-01-31 20:21:49
ALGOMA VICTORY | 311000907 | 13.2 | 7.38 | One-way Transit | 21.83 | 2 | 131 | 738 | 105 | Panamax | 70 | 320 | 322 | Inbound | 161 | 8.95 | 41008 | Nearshore | 32.0256 | -80.8129 | 2022-01-31 20:22:49
ALGOMA VICTORY | 311000907 | 13.2 | 7.38 | One-way Transit | 19.67 | 1 | 118 | 738 | 105 | Panamax | 70 | 321 | 322 | Inbound | 161 | 8.95 | 41008 | Nearshore | 32.0275 | -80.8147 | 2022-01-31 20:23:29
ZIM NINGBO | 636014219 | 16.9 | 9.4 | One-way Transit | 26.67 | 1 | 160 | 1096 | 141 | Post-Panamax | 79 | 297 | 298 | Inbound | 190 | 11.18 | 41008 | Offshore | 31.9727 | -80.7368 | 2022-01-31 22:57:43
ZIM NINGBO | 636014219 | 17.2 | 9.4 | One-way Transit | 26.67 | 1 | 160 | 1096 | 141 | Post-Panamax | 79 | 297 | 298 | Inbound | 190 | 11.18 | 41008 | Offshore | 31.9749 | -80.7417 | 2022-01-31 22:58:43
ZIM NINGBO | 636014219 | 17.4 | 9.4 | One-way Transit | 26.67 | 1 | 160 | 1096 | 141 | Post-Panamax | 79 | 297 | 298 | Inbound | 190 | 11.18 | 41008 | Offshore | 31.9772 | -80.7468 | 2022-01-31 22:59:44
ZIM NINGBO | 636014219 | 17.4 | 9.4 | One-way Transit | 29.83 | 2 | 179 | 1096 | 141 | Post-Panamax | 79 | 297 | 299 | Inbound | 190 | 11.18 | 41008 | Offshore | 31.9794 | -80.7518 | 2022-01-31 23:00:43
ZIM NINGBO | 636014219 | 17.2 | 9.4 | One-way Transit | 26.67 | 1 | 160 | 1096 | 141 | Post-Panamax | 79 | 298 | 299 | Inbound | 190 | 11.18 | 41008 | Offshore | 31.982 | -80.7572 | 2022-01-31 23:01:49
ZIM NINGBO | 636014219 | 17.2 | 9.4 | One-way Transit | 26.67 | 1 | 160 | 1096 | 141 | Post-Panamax | 79 | 298 | 299 | Inbound | 190 | 11.18 | 41008 | Offshore | 31.9843 | -80.7622 | 2022-01-31 23:02:49
ZIM NINGBO | 636014219 | 17.1 | 9.4 | One-way Transit | 26.67 | 1 | 160 | 1096 | 141 | Post-Panamax | 79 | 298 | 299 | Inbound | 190 | 11.18 | 41008 | Offshore | 31.9868 | -80.7676 | 2022-01-31 23:03:55
ZIM NINGBO | 636014219 | 17 | 9.4 | One-way Transit | 26.67 | 1 | 160 | 1096 | 141 | Post-Panamax | 79 | 298 | 299 | Inbound | 190 | 11.18 | 41008 | Offshore | 31.9893 | -80.773 | 2022-01-31 23:05:01
ZIM NINGBO | 636014219 | 17 | 9.4 | One-way Transit | 26.67 | 1 | 160 | 1096 | 141 | Post-Panamax | 79 | 298 | 299 | Inbound | 190 | 11.18 | 41008 | Offshore | 31.9916 | -80.7779 | 2022-01-31 23:06:01
ZIM NINGBO | 636014219 | 16.8 | 9.4 | One-way Transit | 29.83 | 2 | 179 | 1096 | 141 | Post-Panamax | 79 | 320 | 322 | Inbound | 190 | 11.18 | 41008 | Nearshore | 31.9993 | -80.789 | 2022-01-31 23:08:37
ZIM NINGBO | 636014219 | 16.5 | 9.4 | One-way Transit | 29.83 | 2 | 179 | 1096 | 141 | Post-Panamax | 79 | 320 | 322 | Inbound | 190 | 11.18 | 41008 | Nearshore | 32.0033 | -80.7928 | 2022-01-31 23:09:44
ZIM NINGBO | 636014219 | 16.4 | 9.4 | One-way Transit | 29.83 | 2 | 179 | 1096 | 141 | Post-Panamax | 79 | 321 | 323 | Inbound | 190 | 11.18 | 41008 | Nearshore | 32.0076 | -80.7968 | 2022-01-31 23:10:55
ZIM NINGBO | 636014219 | 16.3 | 9.4 | One-way Transit | 26.67 | 1 | 160 | 1096 | 141 | Post-Panamax | 79 | 323 | 324 | Inbound | 190 | 11.18 | 41008 | Nearshore | 32.0112 | -80.8 | 2022-01-31 23:11:55
ZIM NINGBO | 636014219 | 16.4 | 9.4 | One-way Transit | 26.67 | 1 | 160 | 1096 | 141 | Post-Panamax | 79 | 324 | 323 | Inbound | 190 | 11.18 | 41008 | Nearshore | 32.0149 | -80.8032 | 2022-01-31 23:12:56
ZIM NINGBO | 636014219 | 16.7 | 9.4 | One-way Transit | 23.5 | 0 | 141 | 1096 | 141 | Post-Panamax | 79 | 323 | 323 | Inbound | 190 | 11.18 | 41008 | Nearshore | 32.019 | -80.8067 | 2022-01-31 23:14:01
ZIM NINGBO | 636014219 | 16.8 | 9.4 | One-way Transit | 23.5 | 0 | 141 | 1096 | 141 | Post-Panamax | 79 | 322 | 322 | Inbound | 190 | 11.18 | 41008 | Nearshore | 32.0213 | -80.8088 | 2022-01-31 23:14:37
ZIM NINGBO | 636014219 | 17.1 | 9.4 | One-way Transit | 23.5 | 0 | 141 | 1096 | 141 | Post-Panamax | 79 | 322 | 322 | Inbound | 190 | 11.18 | 41008 | Nearshore | 32.0249 | -80.8122 | 2022-01-31 23:15:37
MAERSK SAIGON | 563032700 | 14.9 | 22.59 | One-way Transit | 27.17 | 1 | 163 | 1089 | 144 | Post-Panamax | 71 | 298 | 297 | Inbound | 313 | 31.32 | 41008 | Offshore | 31.9733 | -80.7375 | 2022-01-30 00:17:42
MAERSK SAIGON | 563032700 | 15 | 22.59 | One-way Transit | 27.17 | 1 | 163 | 1089 | 144 | Post-Panamax | 71 | 298 | 297 | Inbound | 313 | 31.32 | 41008 | Offshore | 31.9754 | -80.7422 | 2022-01-30 00:18:48
MAERSK SAIGON | 563032700 | 15.1 | 22.59 | One-way Transit | 27.17 | 1 | 163 | 1089 | 144 | Post-Panamax | 71 | 298 | 297 | Inbound | 313 | 31.32 | 41008 | Offshore | 31.9774 | -80.7465 | 2022-01-30 00:19:48
MAERSK SAIGON | 563032700 | 15.1 | 22.59 | One-way Transit | 27.17 | 1 | 163 | 1089 | 144 | Post-Panamax | 71 | 298 | 297 | Inbound | 313 | 31.32 | 41008 | Offshore | 31.9798 | -80.7518 | 2022-01-30 00:21:00
MAERSK SAIGON | 563032700 | 15.1 | 22.59 | One-way Transit | 27.17 | 1 | 163 | 1089 | 144 | Post-Panamax | 71 | 298 | 297 | Inbound | 313 | 31.32 | 41008 | Offshore | 31.9832 | -80.7592 | 2022-01-30 00:22:42
MAERSK SAIGON | 563032700 | 15.1 | 22.59 | One-way Transit | 27.17 | 1 | 163 | 1089 | 144 | Post-Panamax | 71 | 298 | 297 | Inbound | 313 | 31.32 | 41008 | Offshore | 31.9855 | -80.7645 | 2022-01-30 00:23:54
MAERSK SAIGON | 563032700 | 15.1 | 22.59 | One-way Transit | 27.17 | 1 | 163 | 1089 | 144 | Post-Panamax | 71 | 298 | 297 | Inbound | 313 | 31.32 | 41008 | Offshore | 31.9874 | -80.7687 | 2022-01-30 00:24:54
MAERSK SAIGON | 563032700 | 15.1 | 22.59 | One-way Transit | 27.17 | 1 | 163 | 1089 | 144 | Post-Panamax | 71 | 298 | 297 | Inbound | 313 | 31.32 | 41008 | Offshore | 31.9885 | -80.7712 | 2022-01-30 00:25:30
MAERSK SAIGON | 563032700 | 15.1 | 22.59 | One-way Transit | 24 | 0 | 144 | 1089 | 144 | Post-Panamax | 71 | 297 | 297 | Inbound | 313 | 31.32 | 41008 | Offshore | 31.9908 | -80.7761 | 2022-01-30 00:26:36
MAERSK SAIGON | 563032700 | 14.9 | 22.59 | One-way Transit | 27.17 | 1 | 163 | 1089 | 144 | Post-Panamax | 71 | 320 | 321 | Inbound | 313 | 31.32 | 41008 | Nearshore | 31.9985 | -80.7878 | 2022-01-30 00:29:36
MAERSK SAIGON | 563032700 | 14.5 | 22.59 | One-way Transit | 24 | 0 | 144 | 1089 | 144 | Post-Panamax | 71 | 321 | 321 | Inbound | 313 | 31.32 | 41008 | Nearshore | 32.0015 | -80.7906 | 2022-01-30 00:30:36
MAERSK SAIGON | 563032700 | 14.2 | 22.59 | One-way Transit | 24 | 0 | 144 | 1089 | 144 | Post-Panamax | 71 | 320 | 320 | Inbound | 313 | 31.32 | 41008 | Nearshore | 32.0041 | -80.793 | 2022-01-30 00:31:24
MAERSK SAIGON | 563032700 | 14.1 | 22.59 | One-way Transit | 27.17 | 1 | 163 | 1089 | 144 | Post-Panamax | 71 | 320 | 321 | Inbound | 313 | 31.32 | 41008 | Nearshore | 32.0091 | -80.7977 | 2022-01-30 00:33:00
MAERSK SAIGON | 563032700 | 14.4 | 22.59 | One-way Transit | 27.17 | 1 | 163 | 1089 | 144 | Post-Panamax | 71 | 323 | 322 | Inbound | 313 | 31.32 | 41008 | Nearshore | 32.014 | -80.8021 | 2022-01-30 00:34:36
MAERSK SAIGON | 563032700 | 14.6 | 22.59 | One-way Transit | 30.33 | 2 | 182 | 1089 | 144 | Post-Panamax | 71 | 322 | 320 | Inbound | 313 | 31.32 | 41008 | Nearshore | 32.0173 | -80.8051 | 2022-01-30 00:35:36
MAERSK SAIGON | 563032700 | 14.7 | 22.59 | One-way Transit | 27.17 | 1 | 163 | 1089 | 144 | Post-Panamax | 71 | 321 | 320 | Inbound | 313 | 31.32 | 41008 | Nearshore | 32.0204 | -80.808 | 2022-01-30 00:36:36
MAERSK SAIGON | 563032700 | 15 | 22.59 | One-way Transit | 27.17 | 1 | 163 | 1089 | 144 | Post-Panamax | 71 | 321 | 320 | Inbound | 313 | 31.32 | 41008 | Nearshore | 32.0239 | -80.8115 | 2022-01-30 00:37:42
MAERSK SAIGON | 563032700 | 15.2 | 22.59 | One-way Transit | 33.5 | 3 | 201 | 1089 | 144 | Post-Panamax | 71 | 322 | 319 | Inbound | 313 | 31.32 | 41008 | Nearshore | 32.0273 | -80.8146 | 2022-01-30 00:38:42
OOCL BRUSSELS | 477182300 | 14.7 | 21.03 | One-way Transit | 29.67 | 1 | 178 | 1200 | 157 | Post-Panamax | 70 | 141 | 140 | Outbound | 321 | 31.32 | 41008 | Nearshore | 32.026 | -80.8142 | 2022-01-30 01:47:42
OOCL BRUSSELS | 477182300 | 14.7 | 21.03 | One-way Transit | 26.17 | 0 | 157 | 1200 | 157 | Post-Panamax | 70 | 136 | 136 | Outbound | 321 | 31.32 | 41008 | Nearshore | 32.0231 | -80.8111 | 2022-01-30 01:48:42
OOCL BRUSSELS | 477182300 | 13.9 | 21.03 | One-way Transit | 26.17 | 0 | 157 | 1200 | 157 | Post-Panamax | 70 | 139 | 139 | Outbound | 321 | 31.32 | 41008 | Nearshore | 32.0202 | -80.808 | 2022-01-30 01:49:43
OOCL BRUSSELS | 477182300 | 14.5 | 21.03 | One-way Transit | 29.67 | 1 | 178 | 1200 | 157 | Post-Panamax | 70 | 142 | 141 | Outbound | 321 | 31.32 | 41008 | Nearshore | 32.0169 | -80.805 | 2022-01-30 01:50:48
OOCL BRUSSELS | 477182300 | 14.1 | 21.03 | One-way Transit | 29.67 | 1 | 178 | 1200 | 157 | Post-Panamax | 70 | 142 | 141 | Outbound | 321 | 31.32 | 41008 | Nearshore | 32.0138 | -80.8022 | 2022-01-30 01:51:49
OOCL BRUSSELS | 477182300 | 14.2 | 21.03 | One-way Transit | 29.67 | 1 | 178 | 1200 | 157 | Post-Panamax | 70 | 142 | 141 | Outbound | 321 | 31.32 | 41008 | Nearshore | 32.0105 | -80.7991 | 2022-01-30 01:52:53
OOCL BRUSSELS | 477182300 | 14.2 | 21.03 | One-way Transit | 26.17 | 0 | 157 | 1200 | 157 | Post-Panamax | 70 | 142 | 142 | Outbound | 321 | 31.32 | 41008 | Nearshore | 32.0074 | -80.7963 | 2022-01-30 01:53:53
OOCL BRUSSELS | 477182300 | 14.2 | 21.03 | One-way Transit | 26.17 | 0 | 157 | 1200 | 157 | Post-Panamax | 70 | 142 | 142 | Outbound | 321 | 31.32 | 41008 | Nearshore | 32.0043 | -80.7935 | 2022-01-30 01:54:54
OOCL BRUSSELS | 477182300 | 14.3 | 21.03 | One-way Transit | 29.67 | 1 | 178 | 1200 | 157 | Post-Panamax | 70 | 142 | 141 | Outbound | 321 | 31.32 | 41008 | Nearshore | 32.0013 | -80.7907 | 2022-01-30 01:55:54
OOCL BRUSSELS | 477182300 | 14.2 | 21.03 | One-way Transit | 29.67 | 1 | 178 | 1200 | 157 | Post-Panamax | 70 | 118 | 117 | Outbound | 321 | 31.32 | 41008 | Offshore | 31.9914 | -80.7771 | 2022-01-30 01:59:54
OOCL BRUSSELS | 477182300 | 14.7 | 21.03 | One-way Transit | 26.17 | 0 | 157 | 1200 | 157 | Post-Panamax | 70 | 119 | 119 | Outbound | 321 | 31.32 | 41008 | Offshore | 31.9895 | -80.773 | 2022-01-30 02:00:54
OOCL BRUSSELS | 477182300 | 14.4 | 21.03 | One-way Transit | 29.67 | 1 | 178 | 1200 | 157 | Post-Panamax | 70 | 119 | 118 | Outbound | 321 | 31.32 | 41008 | Offshore | 31.9876 | -80.7691 | 2022-01-30 02:01:54
OOCL BRUSSELS | 477182300 | 14.1 | 21.03 | One-way Transit | 26.17 | 0 | 157 | 1200 | 157 | Post-Panamax | 70 | 118 | 118 | Outbound | 321 | 31.32 | 41008 | Offshore | 31.9857 | -80.7648 | 2022-01-30 02:03:00
OOCL BRUSSELS | 477182300 | 14 | 21.03 | One-way Transit | 26.17 | 0 | 157 | 1200 | 157 | Post-Panamax | 70 | 118 | 118 | Outbound | 321 | 31.32 | 41008 | Offshore | 31.9848 | -80.7627 | 2022-01-30 02:03:30
OOCL BRUSSELS | 477182300 | 13.2 | 21.03 | One-way Transit | 26.17 | 0 | 157 | 1200 | 157 | Post-Panamax | 70 | 118 | 118 | Outbound | 321 | 31.32 | 41008 | Offshore | 31.9829 | -80.7587 | 2022-01-30 02:04:36
OOCL BRUSSELS | 477182300 | 12.9 | 21.03 | One-way Transit | 26.17 | 0 | 157 | 1200 | 157 | Post-Panamax | 70 | 118 | 118 | Outbound | 321 | 31.32 | 41008 | Offshore | 31.9812 | -80.7549 | 2022-01-30 02:05:42
OOCL BRUSSELS | 477182300 | 11.8 | 21.03 | One-way Transit | 26.17 | 0 | 157 | 1200 | 157 | Post-Panamax | 70 | 119 | 119 | Outbound | 321 | 31.32 | 41008 | Offshore | 31.9796 | -80.7514 | 2022-01-30 02:06:42
OOCL BRUSSELS | 477182300 | 11.8 | 21.03 | One-way Transit | 26.17 | 0 | 157 | 1200 | 157 | Post-Panamax | 70 | 118 | 118 | Outbound | 321 | 31.32 | 41008 | Offshore | 31.9782 | -80.7485 | 2022-01-30 02:07:35
OOCL BRUSSELS | 477182300 | 11.1 | 21.03 | One-way Transit | 26.17 | 0 | 157 | 1200 | 157 | Post-Panamax | 70 | 118 | 118 | Outbound | 321 | 31.32 | 41008 | Offshore | 31.9764 | -80.7446 | 2022-01-30 02:08:48
OOCL BRUSSELS | 477182300 | 10.8 | 21.03 | One-way Transit | 26.17 | 0 | 157 | 1200 | 157 | Post-Panamax | 70 | 118 | 118 | Outbound | 321 | 31.32 | 41008 | Offshore | 31.9753 | -80.7421 | 2022-01-30 02:09:39
OOCL BRUSSELS | 477182300 | 10.4 | 21.03 | One-way Transit | 26.17 | 0 | 157 | 1200 | 157 | Post-Panamax | 70 | 118 | 118 | Outbound | 321 | 31.32 | 41008 | Offshore | 31.9737 | -80.7387 | 2022-01-30 02:10:48
OOCL BRUSSELS | 477182300 | 10.1 | 21.03 | One-way Transit | 26.17 | 0 | 157 | 1200 | 157 | Post-Panamax | 70 | 118 | 118 | Outbound | 321 | 31.32 | 41008 | Offshore | 31.9728 | -80.7368 | 2022-01-30 02:11:28
EVER LOVELY | 563033000 | 14.7 | 19.69 | One-way Transit | 25.17 | 0 | 151 | 1099 | 151 | Post-Panamax | 71 | 143 | 143 | Outbound | 331 | 26.84 | 41008 | Nearshore | 32.0252 | -80.8121 | 2022-01-30 02:21:46
EVER LOVELY | 563033000 | 14.5 | 19.69 | One-way Transit | 31.5 | 2 | 189 | 1099 | 151 | Post-Panamax | 71 | 144 | 142 | Outbound | 331 | 26.84 | 41008 | Nearshore | 32.0082 | -80.7973 | 2022-01-30 02:26:58
EVER LOVELY | 563033000 | 14.5 | 19.69 | One-way Transit | 28.33 | 1 | 170 | 1099 | 151 | Post-Panamax | 71 | 142 | 141 | Outbound | 331 | 26.84 | 41008 | Nearshore | 32.0059 | -80.7952 | 2022-01-30 02:27:40
EVER LOVELY | 563033000 | 14.5 | 19.69 | One-way Transit | 28.33 | 1 | 170 | 1099 | 151 | Post-Panamax | 71 | 142 | 141 | Outbound | 331 | 26.84 | 41008 | Nearshore | 32.0025 | -80.7921 | 2022-01-30 02:28:46
EVER LOVELY | 563033000 | 14.4 | 19.69 | One-way Transit | 31.5 | 2 | 189 | 1099 | 151 | Post-Panamax | 71 | 142 | 140 | Outbound | 331 | 26.84 | 41008 | Nearshore | 32.0005 | -80.7904 | 2022-01-30 02:29:21
EVER LOVELY | 563033000 | 14.4 | 19.69 | One-way Transit | 31.5 | 2 | 189 | 1099 | 151 | Post-Panamax | 71 | 119 | 117 | Outbound | 331 | 26.84 | 41008 | Offshore | 31.9896 | -80.7744 | 2022-01-30 02:33:46
EVER LOVELY | 563033000 | 14.5 | 19.69 | One-way Transit | 28.33 | 1 | 170 | 1099 | 151 | Post-Panamax | 71 | 118 | 117 | Outbound | 331 | 26.84 | 41008 | Offshore | 31.9885 | -80.7718 | 2022-01-30 02:34:21
EVER LOVELY | 563033000 | 14.8 | 19.69 | One-way Transit | 25.17 | 0 | 151 | 1099 | 151 | Post-Panamax | 71 | 117 | 117 | Outbound | 331 | 26.84 | 41008 | Offshore | 31.9854 | -80.765 | 2022-01-30 02:35:58
EVER LOVELY | 563033000 | 15.1 | 19.69 | One-way Transit | 28.33 | 1 | 170 | 1099 | 151 | Post-Panamax | 71 | 119 | 118 | Outbound | 331 | 26.84 | 41008 | Offshore | 31.9823 | -80.758 | 2022-01-30 02:37:33
TAMESIS | 257565000 | 13.6 | 19.69 | One-way Transit | 22.17 | 2 | 133 | 800 | 105 | Panamax | 70 | 140 | 138 | Outbound | 330 | 26.84 | 41008 | Nearshore | 32.0279 | -80.815 | 2022-01-30 05:58:41
TAMESIS | 257565000 | 13.6 | 19.69 | One-way Transit | 22.17 | 2 | 133 | 800 | 105 | Panamax | 70 | 143 | 141 | Outbound | 330 | 26.84 | 41008 | Nearshore | 32.0249 | -80.8122 | 2022-01-30 05:59:41
TAMESIS | 257565000 | 13.8 | 19.69 | One-way Transit | 24.5 | 3 | 147 | 800 | 105 | Panamax | 70 | 143 | 140 | Outbound | 330 | 26.84 | 41008 | Nearshore | 32.0214 | -80.8091 | 2022-01-30 06:00:50
TAMESIS | 257565000 | 13.8 | 19.69 | One-way Transit | 22.17 | 2 | 133 | 800 | 105 | Panamax | 70 | 142 | 140 | Outbound | 330 | 26.84 | 41008 | Nearshore | 32.0193 | -80.8072 | 2022-01-30 06:01:31
TAMESIS | 257565000 | 13.9 | 19.69 | One-way Transit | 22.17 | 2 | 133 | 800 | 105 | Panamax | 70 | 142 | 140 | Outbound | 330 | 26.84 | 41008 | Nearshore | 32.0157 | -80.804 | 2022-01-30 06:02:41
TAMESIS | 257565000 | 13.8 | 19.69 | One-way Transit | 22.17 | 2 | 133 | 800 | 105 | Panamax | 70 | 144 | 142 | Outbound | 330 | 26.84 | 41008 | Nearshore | 32.0116 | -80.8004 | 2022-01-30 06:04:00
TAMESIS | 257565000 | 13.8 | 19.69 | One-way Transit | 24.5 | 3 | 147 | 800 | 105 | Panamax | 70 | 144 | 141 | Outbound | 330 | 26.84 | 41008 | Nearshore | 32.0095 | -80.7986 | 2022-01-30 06:04:41
TAMESIS | 257565000 | 13.7 | 19.69 | One-way Transit | 22.17 | 2 | 133 | 800 | 105 | Panamax | 70 | 142 | 140 | Outbound | 330 | 26.84 | 41008 | Nearshore | 32.007 | -80.7963 | 2022-01-30 06:05:31
TAMESIS | 257565000 | 13.7 | 19.69 | One-way Transit | 22.17 | 2 | 133 | 800 | 105 | Panamax | 70 | 142 | 140 | Outbound | 330 | 26.84 | 41008 | Nearshore | 32.0034 | -80.7931 | 2022-01-30 06:06:41
TAMESIS | 257565000 | 13.7 | 19.69 | One-way Transit | 22.17 | 2 | 133 | 800 | 105 | Panamax | 70 | 140 | 138 | Outbound | 330 | 26.84 | 41008 | Nearshore | 31.9999 | -80.7898 | 2022-01-30 06:07:52
TAMESIS | 257565000 | 13.4 | 19.69 | One-way Transit | 22.17 | 2 | 133 | 800 | 105 | Panamax | 70 | 118 | 116 | Outbound | 330 | 26.84 | 41008 | Offshore | 31.9909 | -80.7769 | 2022-01-30 06:11:41
TAMESIS | 257565000 | 13.7 | 19.69 | One-way Transit | 22.17 | 2 | 133 | 800 | 105 | Panamax | 70 | 118 | 116 | Outbound | 330 | 26.84 | 41008 | Offshore | 31.9891 | -80.773 | 2022-01-30 06:12:41
TAMESIS | 257565000 | 13.8 | 19.69 | One-way Transit | 22.17 | 2 | 133 | 800 | 105 | Panamax | 70 | 118 | 116 | Outbound | 330 | 26.84 | 41008 | Offshore | 31.987 | -80.7683 | 2022-01-30 06:13:51
TAMESIS | 257565000 | 13.6 | 19.69 | One-way Transit | 22.17 | 2 | 133 | 800 | 105 | Panamax | 70 | 118 | 116 | Outbound | 330 | 26.84 | 41008 | Offshore | 31.9856 | -80.765 | 2022-01-30 06:14:41
TAMESIS | 257565000 | 13 | 19.69 | One-way Transit | 22.17 | 2 | 133 | 800 | 105 | Panamax | 70 | 118 | 116 | Outbound | 330 | 26.84 | 41008 | Offshore | 31.9832 | -80.7599 | 2022-01-30 06:16:01
TAMESIS | 257565000 | 12.4 | 19.69 | One-way Transit | 22.17 | 2 | 133 | 800 | 105 | Panamax | 70 | 118 | 116 | Outbound | 330 | 26.84 | 41008 | Offshore | 31.9816 | -80.7562 | 2022-01-30 06:17:01
TAMESIS | 257565000 | 12.1 | 19.69 | One-way Transit | 22.17 | 2 | 133 | 800 | 105 | Panamax | 70 | 118 | 116 | Outbound | 330 | 26.84 | 41008 | Offshore | 31.9808 | -80.7544 | 2022-01-30 06:17:32
TAMESIS | 257565000 | 11 | 19.69 | One-way Transit | 22.17 | 2 | 133 | 800 | 105 | Panamax | 70 | 118 | 116 | Outbound | 330 | 26.84 | 41008 | Offshore | 31.9788 | -80.7501 | 2022-01-30 06:18:51
TAMESIS | 257565000 | 10.3 | 19.69 | One-way Transit | 22.17 | 2 | 133 | 800 | 105 | Panamax | 70 | 118 | 116 | Outbound | 330 | 26.84 | 41008 | Offshore | 31.9774 | -80.747 | 2022-01-30 06:19:51
TAMESIS | 257565000 | 10 | 17.67 | One-way Transit | 24.5 | 3 | 147 | 800 | 105 | Panamax | 70 | 118 | 115 | Outbound | 326 | 24.61 | 41008 | Offshore | 31.9767 | -80.7456 | 2022-01-30 06:20:21
TAMESIS | 257565000 | 9.4 | 17.67 | One-way Transit | 26.83 | 4 | 161 | 800 | 105 | Panamax | 70 | 120 | 116 | Outbound | 326 | 24.61 | 41008 | Offshore | 31.9749 | -80.7419 | 2022-01-30 06:21:41
TAMESIS | 257565000 | 8.8 | 17.67 | One-way Transit | 26.83 | 4 | 161 | 800 | 105 | Panamax | 70 | 119 | 115 | Outbound | 326 | 24.61 | 41008 | Offshore | 31.9733 | -80.7384 | 2022-01-30 06:23:01
GEORGE WASHINGTON BR | 371799000 | 15.3 | 17.67 | One-way Transit | 27.17 | 2 | 163 | 932 | 131 | Panamax | 73 | 138 | 140 | Outbound | 326 | 24.61 | 41008 | Nearshore | 32.0271 | -80.8143 | 2022-01-30 06:24:54
GEORGE WASHINGTON BR | 371799000 | 15.2 | 17.67 | One-way Transit | 21.83 | 0 | 131 | 932 | 131 | Panamax | 73 | 142 | 142 | Outbound | 326 | 24.61 | 41008 | Nearshore | 32.0234 | -80.8109 | 2022-01-30 06:25:59
GEORGE WASHINGTON BR | 371799000 | 15.1 | 17.67 | One-way Transit | 24.5 | 1 | 147 | 932 | 131 | Panamax | 73 | 141 | 142 | Outbound | 326 | 24.61 | 41008 | Nearshore | 32.0218 | -80.8093 | 2022-01-30 06:26:30
GEORGE WASHINGTON BR | 371799000 | 14.9 | 17.67 | One-way Transit | 24.5 | 1 | 147 | 932 | 131 | Panamax | 73 | 142 | 143 | Outbound | 326 | 24.61 | 41008 | Nearshore | 32.0179 | -80.8057 | 2022-01-30 06:27:42
GEORGE WASHINGTON BR | 371799000 | 14.9 | 17.67 | One-way Transit | 24.5 | 1 | 147 | 932 | 131 | Panamax | 73 | 142 | 143 | Outbound | 326 | 24.61 | 41008 | Nearshore | 32.0143 | -80.8025 | 2022-01-30 06:28:47
GEORGE WASHINGTON BR | 371799000 | 14.4 | 17.67 | One-way Transit | 21.83 | 0 | 131 | 932 | 131 | Panamax | 73 | 143 | 143 | Outbound | 326 | 24.61 | 41008 | Nearshore | 32.0105 | -80.7992 | 2022-01-30 06:29:53
GEORGE WASHINGTON BR | 371799000 | 14 | 17.67 | One-way Transit | 24.5 | 1 | 147 | 932 | 131 | Panamax | 73 | 142 | 143 | Outbound | 326 | 24.61 | 41008 | Nearshore | 32.0088 | -80.7976 | 2022-01-30 06:30:30
GEORGE WASHINGTON BR | 371799000 | 13.8 | 17.67 | One-way Transit | 24.5 | 1 | 147 | 932 | 131 | Panamax | 73 | 142 | 143 | Outbound | 326 | 24.61 | 41008 | Nearshore | 32.0057 | -80.7949 | 2022-01-30 06:31:30
GEORGE WASHINGTON BR | 371799000 | 13.8 | 17.67 | One-way Transit | 21.83 | 0 | 131 | 932 | 131 | Panamax | 73 | 143 | 143 | Outbound | 326 | 24.61 | 41008 | Nearshore | 32.0025 | -80.7921 | 2022-01-30 06:32:30
GEORGE WASHINGTON BR | 371799000 | 13.7 | 17.67 | One-way Transit | 30 | 3 | 180 | 932 | 131 | Panamax | 73 | 144 | 141 | Outbound | 326 | 24.61 | 41008 | Nearshore | 31.9992 | -80.7892 | 2022-01-30 06:33:35
GEORGE WASHINGTON BR | 371799000 | 12.9 | 17.67 | One-way Transit | 24.5 | 1 | 147 | 932 | 131 | Panamax | 73 | 116 | 117 | Outbound | 326 | 24.61 | 41008 | Offshore | 31.9904 | -80.7755 | 2022-01-30 06:37:38
GEORGE WASHINGTON BR | 371799000 | 12.7 | 17.67 | One-way Transit | 27.17 | 2 | 163 | 932 | 131 | Panamax | 73 | 116 | 118 | Outbound | 326 | 24.61 | 41008 | Offshore | 31.9897 | -80.7735 | 2022-01-30 06:38:08
GEORGE WASHINGTON BR | 371799000 | 12.6 | 17.67 | One-way Transit | 24.5 | 1 | 147 | 932 | 131 | Panamax | 73 | 119 | 120 | Outbound | 326 | 24.61 | 41008 | Offshore | 31.9868 | -80.7678 | 2022-01-30 06:39:38
GEORGE WASHINGTON BR | 371799000 | 12.5 | 17.67 | One-way Transit | 24.5 | 1 | 147 | 932 | 131 | Panamax | 73 | 119 | 120 | Outbound | 326 | 24.61 | 41008 | Offshore | 31.9854 | -80.7648 | 2022-01-30 06:40:29
GEORGE WASHINGTON BR | 371799000 | 12.5 | 17.67 | One-way Transit | 24.5 | 1 | 147 | 932 | 131 | Panamax | 73 | 118 | 119 | Outbound | 326 | 24.61 | 41008 | Offshore | 31.9846 | -80.7626 | 2022-01-30 06:41:08
GEORGE WASHINGTON BR | 371799000 | 12 | 17.67 | One-way Transit | 24.5 | 1 | 147 | 932 | 131 | Panamax | 73 | 118 | 119 | Outbound | 326 | 24.61 | 41008 | Offshore | 31.981 | -80.7549 | 2022-01-30 06:43:19
LYON II | 636019825 | 14.8 | 15.44 | One-way Transit | 30.83 | 3 | 185 | 984 | 134 | Post-Panamax | 70 | 299 | 296 | Inbound | 328 | 22.37 | 41008 | Offshore | 31.9883 | -80.77 | 2022-01-30 07:43:55
LYON II | 636019825 | 14.6 | 15.44 | One-way Transit | 28 | 2 | 168 | 984 | 134 | Post-Panamax | 70 | 322 | 320 | Inbound | 328 | 22.37 | 41008 | Nearshore | 32.0004 | -80.7898 | 2022-01-30 07:49:01
LYON II | 636019825 | 15.4 | 15.44 | One-way Transit | 28 | 2 | 168 | 984 | 134 | Post-Panamax | 70 | 323 | 321 | Inbound | 328 | 22.37 | 41008 | Nearshore | 32.0128 | -80.8011 | 2022-01-30 07:52:48
LYON II | 636019825 | 15.9 | 15.44 | One-way Transit | 30.83 | 3 | 185 | 984 | 134 | Post-Panamax | 70 | 323 | 320 | Inbound | 328 | 22.37 | 41008 | Nearshore | 32.017 | -80.8048 | 2022-01-30 07:54:01
LYON II | 636019825 | 16.2 | 15.44 | One-way Transit | 30.83 | 3 | 185 | 984 | 134 | Post-Panamax | 70 | 323 | 320 | Inbound | 328 | 22.37 | 41008 | Nearshore | 32.0202 | -80.8077 | 2022-01-30 07:54:54
LYON II | 636019825 | 16.7 | 15.44 | One-way Transit | 30.83 | 3 | 185 | 984 | 134 | Post-Panamax | 70 | 323 | 320 | Inbound | 328 | 22.37 | 41008 | Nearshore | 32.0242 | -80.8112 | 2022-01-30 07:56:00
LYON II | 636019825 | 16.9 | 15.44 | One-way Transit | 28 | 2 | 168 | 984 | 134 | Post-Panamax | 70 | 322 | 320 | Inbound | 328 | 22.37 | 41008 | Nearshore | 32.0265 | -80.8133 | 2022-01-30 07:56:37
MSC ANTIGUA | 477305900 | 15 | 15.44 | One-way Transit | 26.17 | 0 | 157 | 981 | 157 | Post-Panamax | 70 | 297 | 297 | Inbound | 328 | 22.37 | 41008 | Offshore | 31.9735 | -80.7388 | 2022-01-30 08:06:43
MSC ANTIGUA | 477305900 | 14.6 | 15.44 | One-way Transit | 34.67 | 3 | 208 | 981 | 157 | Post-Panamax | 70 | 295 | 298 | Inbound | 328 | 22.37 | 41008 | Offshore | 31.9753 | -80.7432 | 2022-01-30 08:07:43
MSC ANTIGUA | 477305900 | 14.2 | 15.44 | One-way Transit | 34.67 | 3 | 208 | 981 | 157 | Post-Panamax | 70 | 297 | 300 | Inbound | 328 | 22.37 | 41008 | Offshore | 31.9771 | -80.7474 | 2022-01-30 08:08:43
MSC ANTIGUA | 477305900 | 13.8 | 15.44 | One-way Transit | 31.83 | 2 | 191 | 981 | 157 | Post-Panamax | 70 | 299 | 301 | Inbound | 328 | 22.37 | 41008 | Offshore | 31.9792 | -80.7518 | 2022-01-30 08:09:49
MSC ANTIGUA | 477305900 | 13.6 | 15.44 | One-way Transit | 26.17 | 0 | 157 | 981 | 157 | Post-Panamax | 70 | 300 | 300 | Inbound | 328 | 22.37 | 41008 | Offshore | 31.9813 | -80.756 | 2022-01-30 08:10:55
MSC ANTIGUA | 477305900 | 13.4 | 15.44 | One-way Transit | 26.17 | 0 | 157 | 981 | 157 | Post-Panamax | 70 | 298 | 298 | Inbound | 328 | 22.37 | 41008 | Offshore | 31.9832 | -80.7599 | 2022-01-30 08:11:55
MSC ANTIGUA | 477305900 | 13.4 | 15.44 | One-way Transit | 29 | 1 | 174 | 981 | 157 | Post-Panamax | 70 | 297 | 298 | Inbound | 328 | 22.37 | 41008 | Offshore | 31.9849 | -80.7637 | 2022-01-30 08:12:55
MSC ANTIGUA | 477305900 | 13.3 | 15.44 | One-way Transit | 29 | 1 | 174 | 981 | 157 | Post-Panamax | 70 | 300 | 299 | Inbound | 328 | 22.37 | 41008 | Offshore | 31.9868 | -80.7678 | 2022-01-30 08:13:59
MSC ANTIGUA | 477305900 | 13.3 | 15.44 | One-way Transit | 29 | 1 | 174 | 981 | 157 | Post-Panamax | 70 | 300 | 299 | Inbound | 328 | 22.37 | 41008 | Offshore | 31.9886 | -80.7717 | 2022-01-30 08:14:59
MSC ANTIGUA | 477305900 | 13.3 | 15.44 | One-way Transit | 29 | 1 | 174 | 981 | 157 | Post-Panamax | 70 | 300 | 299 | Inbound | 328 | 22.37 | 41008 | Offshore | 31.9904 | -80.7754 | 2022-01-30 08:15:59
MSC ANTIGUA | 477305900 | 13.1 | 15.44 | One-way Transit | 29 | 1 | 174 | 981 | 157 | Post-Panamax | 70 | 320 | 321 | Inbound | 328 | 22.37 | 41008 | Nearshore | 31.9994 | -80.7892 | 2022-01-30 08:19:59
MSC ANTIGUA | 477305900 | 13.1 | 18.79 | One-way Transit | 26.17 | 0 | 157 | 981 | 157 | Post-Panamax | 70 | 321 | 321 | Inbound | 330 | 24.61 | 41008 | Nearshore | 32.0022 | -80.7918 | 2022-01-30 08:20:59
MSC ANTIGUA | 477305900 | 13.1 | 18.79 | One-way Transit | 31.83 | 2 | 191 | 981 | 157 | Post-Panamax | 70 | 322 | 320 | Inbound | 330 | 24.61 | 41008 | Nearshore | 32.0037 | -80.7932 | 2022-01-30 08:21:30
MSC ANTIGUA | 477305900 | 13.2 | 18.79 | One-way Transit | 31.83 | 2 | 191 | 981 | 157 | Post-Panamax | 70 | 324 | 322 | Inbound | 330 | 24.61 | 41008 | Nearshore | 32.0071 | -80.7963 | 2022-01-30 08:22:41
MSC ANTIGUA | 477305900 | 13.2 | 18.79 | One-way Transit | 29 | 1 | 174 | 981 | 157 | Post-Panamax | 70 | 324 | 323 | Inbound | 330 | 24.61 | 41008 | Nearshore | 32.0095 | -80.7984 | 2022-01-30 08:23:30
MSC ANTIGUA | 477305900 | 13.3 | 18.79 | One-way Transit | 29 | 1 | 174 | 981 | 157 | Post-Panamax | 70 | 324 | 323 | Inbound | 330 | 24.61 | 41008 | Nearshore | 32.013 | -80.8015 | 2022-01-30 08:24:41
MSC ANTIGUA | 477305900 | 13.4 | 18.79 | One-way Transit | 26.17 | 0 | 157 | 981 | 157 | Post-Panamax | 70 | 322 | 322 | Inbound | 330 | 24.61 | 41008 | Nearshore | 32.0165 | -80.8045 | 2022-01-30 08:25:50
MSC ANTIGUA | 477305900 | 13.4 | 18.79 | One-way Transit | 29 | 1 | 174 | 981 | 157 | Post-Panamax | 70 | 322 | 321 | Inbound | 330 | 24.61 | 41008 | Nearshore | 32.0195 | -80.8071 | 2022-01-30 08:26:51
MSC ANTIGUA | 477305900 | 13.5 | 18.79 | One-way Transit | 31.83 | 2 | 191 | 981 | 157 | Post-Panamax | 70 | 323 | 321 | Inbound | 330 | 24.61 | 41008 | Nearshore | 32.0229 | -80.8102 | 2022-01-30 08:28:00
MSC ANTIGUA | 477305900 | 13.6 | 18.79 | One-way Transit | 31.83 | 2 | 191 | 981 | 157 | Post-Panamax | 70 | 323 | 321 | Inbound | 330 | 24.61 | 41008 | Nearshore | 32.0259 | -80.8129 | 2022-01-30 08:29:00
YM WIND | 477002200 | 14.9 | 17 | Two-way Transit | 62.67 | 1 | 188 | 1207 | 167 | Post-Panamax | 71 | 299 | 298 | Inbound | 333 | 22.37 | 41008 | Offshore | 31.9738 | -80.7384 | 2022-01-30 10:15:42
YM WIND | 477002200 | 15 | 17 | Two-way Transit | 62.67 | 1 | 188 | 1207 | 167 | Post-Panamax | 71 | 299 | 298 | Inbound | 333 | 22.37 | 41008 | Offshore | 31.976 | -80.7431 | 2022-01-30 10:16:47
YM WIND | 477002200 | 15.1 | 17 | Two-way Transit | 62.67 | 1 | 188 | 1207 | 167 | Post-Panamax | 71 | 299 | 298 | Inbound | 333 | 22.37 | 41008 | Offshore | 31.978 | -80.7474 | 2022-01-30 10:17:47
YM WIND | 477002200 | 15.2 | 17 | Two-way Transit | 62.67 | 1 | 188 | 1207 | 167 | Post-Panamax | 71 | 297 | 296 | Inbound | 333 | 22.37 | 41008 | Offshore | 31.98 | -80.7518 | 2022-01-30 10:18:47
YM WIND | 477002200 | 15.1 | 17 | Two-way Transit | 62.67 | 1 | 188 | 1207 | 167 | Post-Panamax | 71 | 297 | 296 | Inbound | 333 | 22.37 | 41008 | Offshore | 31.9819 | -80.7562 | 2022-01-30 10:19:47
MAERSK HARTFORD | 338403000 | 11.2 | 17 | Two-way Transit | 43.67 | 0 | 131 | 984 | 131 | Post-Panamax | 70 | 141 | 141 | Outbound | 333 | 22.37 | 41008 | Nearshore | 32.0274 | -80.8147 | 2022-01-30 10:19:52
MAERSK HARTFORD | 338403000 | 11.3 | 14.76 | Two-way Transit | 43.67 | 0 | 131 | 984 | 131 | Post-Panamax | 70 | 142 | 142 | Outbound | 322 | 20.13 | 41008 | Nearshore | 32.0258 | -80.8131 | 2022-01-30 10:20:32
YM WIND | 477002200 | 15.1 | 14.76 | Two-way Transit | 62.67 | 1 | 188 | 1207 | 167 | Post-Panamax | 71 | 297 | 296 | Inbound | 322 | 20.13 | 41008 | Offshore | 31.9839 | -80.7607 | 2022-01-30 10:20:47
MAERSK HARTFORD | 338403000 | 11.6 | 14.76 | Two-way Transit | 49.33 | 1 | 148 | 984 | 131 | Post-Panamax | 70 | 142 | 141 | Outbound | 322 | 20.13 | 41008 | Nearshore | 32.0228 | -80.8105 | 2022-01-30 10:21:42
YM WIND | 477002200 | 15.1 | 14.76 | Two-way Transit | 62.67 | 1 | 188 | 1207 | 167 | Post-Panamax | 71 | 297 | 296 | Inbound | 322 | 20.13 | 41008 | Offshore | 31.9858 | -80.7651 | 2022-01-30 10:21:47
MAERSK HARTFORD | 338403000 | 11.7 | 14.76 | Two-way Transit | 43.67 | 0 | 131 | 984 | 131 | Post-Panamax | 70 | 142 | 142 | Outbound | 322 | 20.13 | 41008 | Nearshore | 32.0203 | -80.8081 | 2022-01-30 10:22:42
YM WIND | 477002200 | 15.2 | 14.76 | Two-way Transit | 62.67 | 1 | 188 | 1207 | 167 | Post-Panamax | 71 | 297 | 296 | Inbound | 322 | 20.13 | 41008 | Offshore | 31.9877 | -80.7695 | 2022-01-30 10:22:47
YM WIND | 477002200 | 15.3 | 14.76 | Two-way Transit | 62.67 | 1 | 188 | 1207 | 167 | Post-Panamax | 71 | 297 | 296 | Inbound | 322 | 20.13 | 41008 | Offshore | 31.9897 | -80.7739 | 2022-01-30 10:23:47
MAERSK HARTFORD | 338403000 | 11.9 | 14.76 | Two-way Transit | 49.33 | 1 | 148 | 984 | 131 | Post-Panamax | 70 | 142 | 141 | Outbound | 322 | 20.13 | 41008 | Nearshore | 32.0172 | -80.8054 | 2022-01-30 10:23:52
MAERSK HARTFORD | 338403000 | 12 | 14.76 | Two-way Transit | 43.67 | 0 | 131 | 984 | 131 | Post-Panamax | 70 | 142 | 142 | Outbound | 322 | 20.13 | 41008 | Nearshore | 32.0159 | -80.8041 | 2022-01-30 10:24:23
MAERSK HARTFORD | 338403000 | 12.1 | 14.76 | Two-way Transit | 43.67 | 0 | 131 | 984 | 131 | Post-Panamax | 70 | 143 | 143 | Outbound | 322 | 20.13 | 41008 | Nearshore | 32.0123 | -80.8009 | 2022-01-30 10:25:43
MAERSK HARTFORD | 338403000 | 12.2 | 14.76 | Two-way Transit | 55 | 2 | 165 | 984 | 131 | Post-Panamax | 70 | 143 | 145 | Outbound | 322 | 20.13 | 41008 | Nearshore | 32.0096 | -80.7984 | 2022-01-30 10:26:43
MAERSK HARTFORD | 338403000 | 12.2 | 14.76 | Two-way Transit | 43.67 | 0 | 131 | 984 | 131 | Post-Panamax | 70 | 147 | 147 | Outbound | 322 | 20.13 | 41008 | Nearshore | 32.0068 | -80.7962 | 2022-01-30 10:27:43
YM WIND | 477002200 | 14.9 | 14.76 | Two-way Transit | 62.67 | 1 | 188 | 1207 | 167 | Post-Panamax | 71 | 324 | 325 | Inbound | 322 | 20.13 | 41008 | Nearshore | 32.0006 | -80.7894 | 2022-01-30 10:27:54
MAERSK HARTFORD | 338403000 | 12.3 | 14.76 | Two-way Transit | 55 | 2 | 165 | 984 | 131 | Post-Panamax | 70 | 145 | 143 | Outbound | 322 | 20.13 | 41008 | Nearshore | 32.004 | -80.794 | 2022-01-30 10:28:43
YM WIND | 477002200 | 14.7 | 14.76 | Two-way Transit | 83.67 | 4 | 251 | 1207 | 167 | Post-Panamax | 71 | 322 | 318 | Inbound | 322 | 20.13 | 41008 | Nearshore | 32.0039 | -80.7922 | 2022-01-30 10:28:54
MAERSK HARTFORD | 338403000 | 12.6 | 14.76 | One-way Transit | 27.5 | 2 | 165 | 984 | 131 | Post-Panamax | 70 | 140 | 138 | Outbound | 322 | 20.13 | 41008 | Nearshore | 32.0012 | -80.7914 | 2022-01-30 10:29:42
YM WIND | 477002200 | 14.1 | 14.76 | One-way Transit | 31.33 | 1 | 188 | 1207 | 167 | Post-Panamax | 71 | 317 | 316 | Inbound | 322 | 20.13 | 41008 | Nearshore | 32.0068 | -80.7954 | 2022-01-30 10:29:54
MAERSK HARTFORD | 338403000 | 12.9 | 14.76 | One-way Transit | 30.33 | 3 | 182 | 984 | 131 | Post-Panamax | 70 | 136 | 133 | Outbound | 322 | 20.13 | 41008 | Nearshore | 31.9985 | -80.7886 | 2022-01-30 10:30:43
YM WIND | 477002200 | 14.5 | 14.76 | One-way Transit | 27.83 | 0 | 167 | 1207 | 167 | Post-Panamax | 71 | 321 | 321 | Inbound | 322 | 20.13 | 41008 | Nearshore | 32.0102 | -80.7988 | 2022-01-30 10:30:59
YM WIND | 477002200 | 14.9 | 14.76 | One-way Transit | 31.33 | 1 | 188 | 1207 | 167 | Post-Panamax | 71 | 323 | 322 | Inbound | 322 | 20.13 | 41008 | Nearshore | 32.0134 | -80.8016 | 2022-01-30 10:31:59
YM WIND | 477002200 | 15.2 | 14.76 | One-way Transit | 31.33 | 1 | 188 | 1207 | 167 | Post-Panamax | 71 | 323 | 322 | Inbound | 322 | 20.13 | 41008 | Nearshore | 32.0168 | -80.8046 | 2022-01-30 10:32:59
YM WIND | 477002200 | 15.4 | 14.76 | One-way Transit | 34.83 | 2 | 209 | 1207 | 167 | Post-Panamax | 71 | 322 | 320 | Inbound | 322 | 20.13 | 41008 | Nearshore | 32.0202 | -80.8076 | 2022-01-30 10:33:59
YM WIND | 477002200 | 15.5 | 14.76 | One-way Transit | 31.33 | 1 | 188 | 1207 | 167 | Post-Panamax | 71 | 321 | 320 | Inbound | 322 | 20.13 | 41008 | Nearshore | 32.0236 | -80.8108 | 2022-01-30 10:34:59
YM WIND | 477002200 | 15.8 | 14.76 | One-way Transit | 31.33 | 1 | 188 | 1207 | 167 | Post-Panamax | 71 | 321 | 320 | Inbound | 322 | 20.13 | 41008 | Nearshore | 32.0271 | -80.8141 | 2022-01-30 10:35:59
MAERSK HARTFORD | 338403000 | 14 | 14.76 | One-way Transit | 21.83 | 0 | 131 | 984 | 131 | Post-Panamax | 70 | 119 | 119 | Outbound | 322 | 20.13 | 41008 | Offshore | 31.9815 | -80.7557 | 2022-01-30 10:39:24
MAERSK HARTFORD | 338403000 | 12.7 | 14.76 | One-way Transit | 24.67 | 1 | 148 | 984 | 131 | Post-Panamax | 70 | 119 | 118 | Outbound | 322 | 20.13 | 41008 | Offshore | 31.9747 | -80.7411 | 2022-01-30 10:43:10
MAERSK HARTFORD | 338403000 | 11.7 | 14.76 | One-way Transit | 24.67 | 1 | 148 | 984 | 131 | Post-Panamax | 70 | 119 | 118 | Outbound | 322 | 20.13 | 41008 | Offshore | 31.973 | -80.7376 | 2022-01-30 10:44:10
CMA CGM COLUMBA | 215249000 | 11.9 | 23.71 | One-way Transit | 24 | 0 | 144 | 1191 | 144 | Post-Panamax | 71 | 144 | 144 | Outbound | 205 | 26.84 | 41008 | Nearshore | 32.0265 | -80.8138 | 2022-01-30 21:54:32
CMA CGM COLUMBA | 215249000 | 12 | 23.71 | One-way Transit | 30.83 | 2 | 185 | 1191 | 144 | Post-Panamax | 71 | 143 | 145 | Outbound | 205 | 26.84 | 41008 | Nearshore | 32.0239 | -80.8113 | 2022-01-30 21:55:32
CMA CGM COLUMBA | 215249000 | 12 | 23.71 | One-way Transit | 34.33 | 3 | 206 | 1191 | 144 | Post-Panamax | 71 | 143 | 146 | Outbound | 205 | 26.84 | 41008 | Nearshore | 32.0212 | -80.8088 | 2022-01-30 21:56:32
CMA CGM COLUMBA | 215249000 | 12.2 | 23.71 | One-way Transit | 34.33 | 3 | 206 | 1191 | 144 | Post-Panamax | 71 | 142 | 145 | Outbound | 205 | 26.84 | 41008 | Nearshore | 32.018 | -80.8059 | 2022-01-30 21:57:42
CMA CGM COLUMBA | 215249000 | 12.4 | 23.71 | One-way Transit | 27.5 | 1 | 165 | 1191 | 144 | Post-Panamax | 71 | 145 | 146 | Outbound | 205 | 26.84 | 41008 | Nearshore | 32.0145 | -80.8026 | 2022-01-30 21:59:01
CMA CGM COLUMBA | 215249000 | 12.4 | 23.71 | One-way Transit | 34.33 | 3 | 206 | 1191 | 144 | Post-Panamax | 71 | 144 | 147 | Outbound | 205 | 26.84 | 41008 | Nearshore | 32.0125 | -80.8009 | 2022-01-30 21:59:42
CMA CGM COLUMBA | 215249000 | 12.3 | 23.71 | One-way Transit | 30.83 | 2 | 185 | 1191 | 144 | Post-Panamax | 71 | 145 | 147 | Outbound | 205 | 26.84 | 41008 | Nearshore | 32.0094 | -80.7981 | 2022-01-30 22:00:50
CMA CGM COLUMBA | 215249000 | 12.4 | 23.71 | One-way Transit | 30.83 | 2 | 185 | 1191 | 144 | Post-Panamax | 71 | 144 | 146 | Outbound | 205 | 26.84 | 41008 | Nearshore | 32.0067 | -80.7956 | 2022-01-30 22:01:51
CMA CGM COLUMBA | 215249000 | 12.3 | 23.71 | One-way Transit | 27.5 | 1 | 165 | 1191 | 144 | Post-Panamax | 71 | 145 | 146 | Outbound | 205 | 26.84 | 41008 | Nearshore | 32.0039 | -80.793 | 2022-01-30 22:02:51
CMA CGM COLUMBA | 215249000 | 12.4 | 23.71 | One-way Transit | 27.5 | 1 | 165 | 1191 | 144 | Post-Panamax | 71 | 145 | 146 | Outbound | 205 | 26.84 | 41008 | Nearshore | 32.0012 | -80.7905 | 2022-01-30 22:03:51
CMA CGM COLUMBA | 215249000 | 13.2 | 23.71 | One-way Transit | 37.83 | 4 | 227 | 1191 | 144 | Post-Panamax | 71 | 121 | 125 | Outbound | 205 | 26.84 | 41008 | Offshore | 31.9903 | -80.7747 | 2022-01-30 22:08:40
CMA CGM COLUMBA | 215249000 | 13.3 | 23.71 | One-way Transit | 27.5 | 1 | 165 | 1191 | 144 | Post-Panamax | 71 | 123 | 124 | Outbound | 205 | 26.84 | 41008 | Offshore | 31.9882 | -80.7701 | 2022-01-30 22:09:51
CMA CGM COLUMBA | 215249000 | 13.3 | 23.71 | One-way Transit | 37.83 | 4 | 227 | 1191 | 144 | Post-Panamax | 71 | 122 | 126 | Outbound | 205 | 26.84 | 41008 | Offshore | 31.9864 | -80.7663 | 2022-01-30 22:10:51
CMA CGM COLUMBA | 215249000 | 13.5 | 23.71 | One-way Transit | 51.33 | 8 | 308 | 1191 | 144 | Post-Panamax | 71 | 116 | 124 | Outbound | 205 | 26.84 | 41008 | Offshore | 31.9844 | -80.7625 | 2022-01-30 22:11:51
CMA CGM COLUMBA | 215249000 | 13.6 | 23.71 | One-way Transit | 51.33 | 8 | 308 | 1191 | 144 | Post-Panamax | 71 | 114 | 122 | Outbound | 205 | 26.84 | 41008 | Offshore | 31.9827 | -80.7585 | 2022-01-30 22:12:51
CMA CGM COLUMBA | 215249000 | 13.7 | 23.71 | One-way Transit | 44.67 | 6 | 268 | 1191 | 144 | Post-Panamax | 71 | 117 | 123 | Outbound | 205 | 26.84 | 41008 | Offshore | 31.9815 | -80.7558 | 2022-01-30 22:13:30
CMA CGM COLUMBA | 215249000 | 13.9 | 23.71 | One-way Transit | 44.67 | 6 | 268 | 1191 | 144 | Post-Panamax | 71 | 118 | 124 | Outbound | 205 | 26.84 | 41008 | Offshore | 31.9795 | -80.7511 | 2022-01-30 22:14:41
CMA CGM COLUMBA | 215249000 | 13.9 | 23.71 | One-way Transit | 41.17 | 5 | 247 | 1191 | 144 | Post-Panamax | 71 | 119 | 124 | Outbound | 205 | 26.84 | 41008 | Offshore | 31.9771 | -80.7459 | 2022-01-30 22:15:57
CMA CGM COLUMBA | 215249000 | 13.9 | 23.71 | One-way Transit | 34.33 | 3 | 206 | 1191 | 144 | Post-Panamax | 71 | 120 | 123 | Outbound | 205 | 26.84 | 41008 | Offshore | 31.9753 | -80.7419 | 2022-01-30 22:16:57
CMA CGM COLUMBA | 215249000 | 14 | 23.71 | One-way Transit | 37.83 | 4 | 227 | 1191 | 144 | Post-Panamax | 71 | 119 | 123 | Outbound | 205 | 26.84 | 41008 | Offshore | 31.9735 | -80.7378 | 2022-01-30 22:17:57
MAERSK NIAMEY | 477197100 | 14 | 31.77 | One-way Transit | 22.33 | 3 | 134 | 689 | 98 | Panamax | 70 | 140 | 143 | Outbound | 307 | 40.27 | 41008 | Nearshore | 32.0268 | -80.814 | 2022-01-29 04:29:59
MAERSK NIAMEY | 477197100 | 14 | 31.77 | One-way Transit | 20.33 | 2 | 122 | 689 | 98 | Panamax | 70 | 142 | 144 | Outbound | 307 | 40.27 | 41008 | Nearshore | 32.0246 | -80.8121 | 2022-01-29 04:30:41
MAERSK NIAMEY | 477197100 | 14 | 31.77 | One-way Transit | 20.33 | 2 | 122 | 689 | 98 | Panamax | 70 | 143 | 141 | Outbound | 307 | 40.27 | 41008 | Nearshore | 32.0209 | -80.8089 | 2022-01-29 04:31:53
MAERSK NIAMEY | 477197100 | 13.9 | 31.77 | One-way Transit | 24.33 | 4 | 146 | 689 | 98 | Panamax | 70 | 140 | 144 | Outbound | 307 | 40.27 | 41008 | Nearshore | 32.0191 | -80.8071 | 2022-01-29 04:32:28
MAERSK NIAMEY | 477197100 | 14 | 31.77 | One-way Transit | 18.33 | 1 | 110 | 689 | 98 | Panamax | 70 | 143 | 142 | Outbound | 307 | 40.27 | 41008 | Nearshore | 32.0147 | -80.8033 | 2022-01-29 04:33:53
MAERSK NIAMEY | 477197100 | 14 | 31.77 | One-way Transit | 20.33 | 2 | 122 | 689 | 98 | Panamax | 70 | 143 | 141 | Outbound | 307 | 40.27 | 41008 | Nearshore | 32.0131 | -80.802 | 2022-01-29 04:34:23
MAERSK NIAMEY | 477197100 | 14 | 31.77 | One-way Transit | 18.33 | 1 | 110 | 689 | 98 | Panamax | 70 | 142 | 141 | Outbound | 307 | 40.27 | 41008 | Nearshore | 32.0097 | -80.7989 | 2022-01-29 04:35:29
MAERSK NIAMEY | 477197100 | 14 | 31.77 | One-way Transit | 18.33 | 1 | 110 | 689 | 98 | Panamax | 70 | 141 | 142 | Outbound | 307 | 40.27 | 41008 | Nearshore | 32.0067 | -80.796 | 2022-01-29 04:36:28
MAERSK NIAMEY | 477197100 | 13.9 | 31.77 | One-way Transit | 18.33 | 1 | 110 | 689 | 98 | Panamax | 70 | 141 | 140 | Outbound | 307 | 40.27 | 41008 | Nearshore | 32.0024 | -80.7922 | 2022-01-29 04:37:52
MAERSK NIAMEY | 477197100 | 13.9 | 31.77 | One-way Transit | 18.33 | 1 | 110 | 689 | 98 | Panamax | 70 | 140 | 139 | Outbound | 307 | 40.27 | 41008 | Nearshore | 32.0008 | -80.7907 | 2022-01-29 04:38:23
MAERSK NIAMEY | 477197100 | 13.2 | 31.77 | One-way Transit | 18.33 | 1 | 110 | 689 | 98 | Panamax | 70 | 119 | 118 | Outbound | 307 | 40.27 | 41008 | Offshore | 31.9907 | -80.7761 | 2022-01-29 04:42:41
MAERSK NIAMEY | 477197100 | 13.3 | 31.77 | One-way Transit | 16.33 | 0 | 98 | 689 | 98 | Panamax | 70 | 119 | 119 | Outbound | 307 | 40.27 | 41008 | Offshore | 31.9889 | -80.7723 | 2022-01-29 04:43:41
MAERSK NIAMEY | 477197100 | 12.5 | 31.77 | One-way Transit | 18.33 | 1 | 110 | 689 | 98 | Panamax | 70 | 119 | 118 | Outbound | 307 | 40.27 | 41008 | Offshore | 31.9866 | -80.7674 | 2022-01-29 04:45:01
MAERSK NIAMEY | 477197100 | 12 | 31.77 | One-way Transit | 16.33 | 0 | 98 | 689 | 98 | Panamax | 70 | 117 | 117 | Outbound | 307 | 40.27 | 41008 | Offshore | 31.985 | -80.7639 | 2022-01-29 04:46:01
MAERSK NIAMEY | 477197100 | 11.8 | 31.77 | One-way Transit | 16.33 | 0 | 98 | 689 | 98 | Panamax | 70 | 117 | 117 | Outbound | 307 | 40.27 | 41008 | Offshore | 31.9835 | -80.7604 | 2022-01-29 04:47:01
MAERSK NIAMEY | 477197100 | 11.5 | 31.77 | One-way Transit | 16.33 | 0 | 98 | 689 | 98 | Panamax | 70 | 117 | 117 | Outbound | 307 | 40.27 | 41008 | Offshore | 31.982 | -80.7571 | 2022-01-29 04:48:01
MAERSK NIAMEY | 477197100 | 11.4 | 31.77 | One-way Transit | 16.33 | 0 | 98 | 689 | 98 | Panamax | 70 | 117 | 117 | Outbound | 307 | 40.27 | 41008 | Offshore | 31.9805 | -80.7537 | 2022-01-29 04:49:01
MAERSK NIAMEY | 477197100 | 11.4 | 31.77 | One-way Transit | 18.33 | 1 | 110 | 689 | 98 | Panamax | 70 | 117 | 118 | Outbound | 307 | 40.27 | 41008 | Offshore | 31.9797 | -80.7521 | 2022-01-29 04:49:31
MAERSK NIAMEY | 477197100 | 13 | 31.77 | One-way Transit | 16.33 | 0 | 98 | 689 | 98 | Panamax | 70 | 117 | 117 | Outbound | 307 | 40.27 | 41008 | Offshore | 31.9779 | -80.7482 | 2022-01-29 04:50:39
MAERSK NIAMEY | 477197100 | 11.4 | 31.77 | One-way Transit | 22.33 | 3 | 134 | 689 | 98 | Panamax | 70 | 118 | 115 | Outbound | 307 | 40.27 | 41008 | Offshore | 31.9764 | -80.7446 | 2022-01-29 04:51:46
MAERSK NIAMEY | 477197100 | 11.1 | 31.77 | One-way Transit | 26.33 | 5 | 158 | 689 | 98 | Panamax | 70 | 111 | 106 | Outbound | 307 | 40.27 | 41008 | Offshore | 31.9751 | -80.7413 | 2022-01-29 04:52:46
MAERSK NIAMEY | 477197100 | 10.9 | 31.77 | One-way Transit | 22.33 | 3 | 134 | 689 | 98 | Panamax | 70 | 100 | 97 | Outbound | 307 | 40.27 | 41008 | Offshore | 31.9744 | -80.7375 | 2022-01-29 04:53:51
GEORGE WASHINGTON BR | 371799000 | 14.3 | 33.33 | One-way Transit | 27.17 | 2 | 163 | 932 | 131 | Panamax | 73 | 298 | 300 | Inbound | 310 | 42.5 | 41008 | Offshore | 31.9734 | -80.7382 | 2022-01-29 05:21:23
GEORGE WASHINGTON BR | 371799000 | 14.7 | 33.33 | One-way Transit | 27.17 | 2 | 163 | 932 | 131 | Panamax | 73 | 298 | 300 | Inbound | 310 | 42.5 | 41008 | Offshore | 31.9756 | -80.7429 | 2022-01-29 05:22:32
GEORGE WASHINGTON BR | 371799000 | 15 | 33.33 | One-way Transit | 27.17 | 2 | 163 | 932 | 131 | Panamax | 73 | 297 | 299 | Inbound | 310 | 42.5 | 41008 | Offshore | 31.9779 | -80.7478 | 2022-01-29 05:23:39
GEORGE WASHINGTON BR | 371799000 | 15.2 | 33.33 | One-way Transit | 24.5 | 1 | 147 | 932 | 131 | Panamax | 73 | 298 | 299 | Inbound | 310 | 42.5 | 41008 | Offshore | 31.9799 | -80.7522 | 2022-01-29 05:24:39
GEORGE WASHINGTON BR | 371799000 | 15.4 | 33.33 | One-way Transit | 24.5 | 1 | 147 | 932 | 131 | Panamax | 73 | 298 | 299 | Inbound | 310 | 42.5 | 41008 | Offshore | 31.9822 | -80.7571 | 2022-01-29 05:25:45
GEORGE WASHINGTON BR | 371799000 | 15.6 | 33.33 | One-way Transit | 27.17 | 2 | 163 | 932 | 131 | Panamax | 73 | 297 | 299 | Inbound | 310 | 42.5 | 41008 | Offshore | 31.9841 | -80.7614 | 2022-01-29 05:26:45
GEORGE WASHINGTON BR | 371799000 | 15.8 | 33.33 | One-way Transit | 27.17 | 2 | 163 | 932 | 131 | Panamax | 73 | 297 | 299 | Inbound | 310 | 42.5 | 41008 | Offshore | 31.9862 | -80.766 | 2022-01-29 05:27:45
GEORGE WASHINGTON BR | 371799000 | 15.9 | 33.33 | One-way Transit | 27.17 | 2 | 163 | 932 | 131 | Panamax | 73 | 297 | 299 | Inbound | 310 | 42.5 | 41008 | Offshore | 31.9883 | -80.7708 | 2022-01-29 05:28:45
GEORGE WASHINGTON BR | 371799000 | 16.1 | 33.33 | One-way Transit | 24.5 | 1 | 147 | 932 | 131 | Panamax | 73 | 298 | 299 | Inbound | 310 | 42.5 | 41008 | Offshore | 31.9906 | -80.7758 | 2022-01-29 05:29:50
GEORGE WASHINGTON BR | 371799000 | 16.1 | 33.33 | One-way Transit | 30 | 3 | 180 | 932 | 131 | Panamax | 73 | 318 | 321 | Inbound | 310 | 42.5 | 41008 | Nearshore | 31.999 | -80.7886 | 2022-01-29 05:32:56
GEORGE WASHINGTON BR | 371799000 | 15.7 | 33.33 | One-way Transit | 24.5 | 1 | 147 | 932 | 131 | Panamax | 73 | 321 | 322 | Inbound | 310 | 42.5 | 41008 | Nearshore | 32.0023 | -80.7918 | 2022-01-29 05:33:56
GEORGE WASHINGTON BR | 371799000 | 15.7 | 33.33 | One-way Transit | 24.5 | 1 | 147 | 932 | 131 | Panamax | 73 | 321 | 322 | Inbound | 310 | 42.5 | 41008 | Nearshore | 32.004 | -80.7934 | 2022-01-29 05:34:26
GEORGE WASHINGTON BR | 371799000 | 15.8 | 33.33 | One-way Transit | 27.17 | 2 | 163 | 932 | 131 | Panamax | 73 | 322 | 324 | Inbound | 310 | 42.5 | 41008 | Nearshore | 32.0078 | -80.7969 | 2022-01-29 05:35:33
GEORGE WASHINGTON BR | 371799000 | 15.8 | 33.33 | One-way Transit | 24.5 | 1 | 147 | 932 | 131 | Panamax | 73 | 323 | 324 | Inbound | 310 | 42.5 | 41008 | Nearshore | 32.0118 | -80.8004 | 2022-01-29 05:36:38
GEORGE WASHINGTON BR | 371799000 | 15.8 | 33.33 | One-way Transit | 24.5 | 1 | 147 | 932 | 131 | Panamax | 73 | 323 | 324 | Inbound | 310 | 42.5 | 41008 | Nearshore | 32.0157 | -80.8038 | 2022-01-29 05:37:45
GEORGE WASHINGTON BR | 371799000 | 15.9 | 33.33 | One-way Transit | 24.5 | 1 | 147 | 932 | 131 | Panamax | 73 | 321 | 322 | Inbound | 310 | 42.5 | 41008 | Nearshore | 32.0199 | -80.8075 | 2022-01-29 05:38:56
GEORGE WASHINGTON BR | 371799000 | 16.2 | 33.33 | One-way Transit | 24.5 | 1 | 147 | 932 | 131 | Panamax | 73 | 321 | 322 | Inbound | 310 | 42.5 | 41008 | Nearshore | 32.0234 | -80.8107 | 2022-01-29 05:39:56
GEORGE WASHINGTON BR | 371799000 | 16.5 | 33.33 | One-way Transit | 32.67 | 4 | 196 | 932 | 131 | Panamax | 73 | 322 | 318 | Inbound | 310 | 42.5 | 41008 | Nearshore | 32.0271 | -80.814 | 2022-01-29 05:40:56
TAMESIS | 257565000 | 16.5 | 32.66 | One-way Transit | 19.83 | 1 | 119 | 800 | 105 | Panamax | 70 | 298 | 297 | Inbound | 296 | 42.5 | 41008 | Offshore | 31.9747 | -80.7412 | 2022-01-29 06:40:48
TAMESIS | 257565000 | 16.7 | 32.66 | One-way Transit | 19.83 | 1 | 119 | 800 | 105 | Panamax | 70 | 298 | 297 | Inbound | 296 | 42.5 | 41008 | Offshore | 31.9769 | -80.7461 | 2022-01-29 06:41:48
TAMESIS | 257565000 | 16.7 | 32.66 | One-way Transit | 19.83 | 1 | 119 | 800 | 105 | Panamax | 70 | 298 | 297 | Inbound | 296 | 42.5 | 41008 | Offshore | 31.9795 | -80.7519 | 2022-01-29 06:43:00
TAMESIS | 257565000 | 16.7 | 32.66 | One-way Transit | 19.83 | 1 | 119 | 800 | 105 | Panamax | 70 | 298 | 297 | Inbound | 296 | 42.5 | 41008 | Offshore | 31.9808 | -80.7547 | 2022-01-29 06:43:35
TAMESIS | 257565000 | 16.7 | 32.66 | One-way Transit | 19.83 | 1 | 119 | 800 | 105 | Panamax | 70 | 299 | 298 | Inbound | 296 | 42.5 | 41008 | Offshore | 31.983 | -80.7595 | 2022-01-29 06:44:35
TAMESIS | 257565000 | 16.7 | 32.66 | One-way Transit | 19.83 | 1 | 119 | 800 | 105 | Panamax | 70 | 299 | 298 | Inbound | 296 | 42.5 | 41008 | Offshore | 31.9853 | -80.7642 | 2022-01-29 06:45:35
TAMESIS | 257565000 | 16.7 | 32.66 | One-way Transit | 19.83 | 1 | 119 | 800 | 105 | Panamax | 70 | 298 | 297 | Inbound | 296 | 42.5 | 41008 | Offshore | 31.9878 | -80.7695 | 2022-01-29 06:46:41
TAMESIS | 257565000 | 16.6 | 32.66 | One-way Transit | 19.83 | 1 | 119 | 800 | 105 | Panamax | 70 | 298 | 297 | Inbound | 296 | 42.5 | 41008 | Offshore | 31.99 | -80.7742 | 2022-01-29 06:47:42
TAMESIS | 257565000 | 16.5 | 32.66 | One-way Transit | 17.5 | 0 | 105 | 800 | 105 | Panamax | 70 | 321 | 321 | Inbound | 296 | 42.5 | 41008 | Nearshore | 32.0011 | -80.7908 | 2022-01-29 06:51:35
TAMESIS | 257565000 | 16.4 | 32.66 | One-way Transit | 19.83 | 1 | 119 | 800 | 105 | Panamax | 70 | 322 | 321 | Inbound | 296 | 42.5 | 41008 | Nearshore | 32.0048 | -80.794 | 2022-01-29 06:52:35
TAMESIS | 257565000 | 16.3 | 32.66 | One-way Transit | 22.17 | 2 | 133 | 800 | 105 | Panamax | 70 | 323 | 321 | Inbound | 296 | 42.5 | 41008 | Nearshore | 32.0084 | -80.7973 | 2022-01-29 06:53:35
TAMESIS | 257565000 | 16.2 | 32.66 | One-way Transit | 24.5 | 3 | 147 | 800 | 105 | Panamax | 70 | 323 | 320 | Inbound | 296 | 42.5 | 41008 | Nearshore | 32.012 | -80.8005 | 2022-01-29 06:54:35
TAMESIS | 257565000 | 16.2 | 32.66 | One-way Transit | 24.5 | 3 | 147 | 800 | 105 | Panamax | 70 | 323 | 320 | Inbound | 296 | 42.5 | 41008 | Nearshore | 32.0156 | -80.8037 | 2022-01-29 06:55:35
TAMESIS | 257565000 | 16.4 | 32.66 | One-way Transit | 22.17 | 2 | 133 | 800 | 105 | Panamax | 70 | 322 | 320 | Inbound | 296 | 42.5 | 41008 | Nearshore | 32.0192 | -80.8069 | 2022-01-29 06:56:35
TAMESIS | 257565000 | 16.6 | 32.66 | One-way Transit | 24.5 | 3 | 147 | 800 | 105 | Panamax | 70 | 321 | 318 | Inbound | 296 | 42.5 | 41008 | Nearshore | 32.0229 | -80.8102 | 2022-01-29 06:57:35
TAMESIS | 257565000 | 17 | 32.66 | One-way Transit | 24.5 | 3 | 147 | 800 | 105 | Panamax | 70 | 320 | 317 | Inbound | 296 | 42.5 | 41008 | Nearshore | 32.0269 | -80.8141 | 2022-01-29 06:58:41
MAERSK HARTFORD | 338403000 | 15 | 34.45 | One-way Transit | 27.5 | 2 | 165 | 984 | 131 | Post-Panamax | 70 | 297 | 295 | Inbound | 301 | 42.5 | 41008 | Offshore | 31.9742 | -80.7394 | 2022-01-29 08:32:56
MAERSK HARTFORD | 338403000 | 15.1 | 34.45 | One-way Transit | 27.5 | 2 | 165 | 984 | 131 | Post-Panamax | 70 | 297 | 295 | Inbound | 301 | 42.5 | 41008 | Offshore | 31.9761 | -80.7438 | 2022-01-29 08:33:56
MAERSK HARTFORD | 338403000 | 15.1 | 34.45 | One-way Transit | 24.67 | 1 | 148 | 984 | 131 | Post-Panamax | 70 | 296 | 295 | Inbound | 301 | 42.5 | 41008 | Offshore | 31.978 | -80.7483 | 2022-01-29 08:34:56
MAERSK HARTFORD | 338403000 | 15.1 | 34.45 | One-way Transit | 24.67 | 1 | 148 | 984 | 131 | Post-Panamax | 70 | 298 | 297 | Inbound | 301 | 42.5 | 41008 | Offshore | 31.98 | -80.7527 | 2022-01-29 08:35:56
MAERSK HARTFORD | 338403000 | 15.1 | 34.45 | One-way Transit | 24.67 | 1 | 148 | 984 | 131 | Post-Panamax | 70 | 298 | 297 | Inbound | 301 | 42.5 | 41008 | Offshore | 31.9819 | -80.757 | 2022-01-29 08:36:56
MAERSK HARTFORD | 338403000 | 15.1 | 34.45 | One-way Transit | 27.5 | 2 | 165 | 984 | 131 | Post-Panamax | 70 | 299 | 297 | Inbound | 301 | 42.5 | 41008 | Offshore | 31.9829 | -80.7591 | 2022-01-29 08:37:26
MAERSK HARTFORD | 338403000 | 15.1 | 34.45 | One-way Transit | 27.5 | 2 | 165 | 984 | 131 | Post-Panamax | 70 | 299 | 297 | Inbound | 301 | 42.5 | 41008 | Offshore | 31.9852 | -80.7639 | 2022-01-29 08:38:32
MAERSK HARTFORD | 338403000 | 15.1 | 34.45 | One-way Transit | 27.5 | 2 | 165 | 984 | 131 | Post-Panamax | 70 | 299 | 297 | Inbound | 301 | 42.5 | 41008 | Offshore | 31.9874 | -80.7687 | 2022-01-29 08:39:39
MAERSK HARTFORD | 338403000 | 15.1 | 34.45 | One-way Transit | 27.5 | 2 | 165 | 984 | 131 | Post-Panamax | 70 | 299 | 297 | Inbound | 301 | 42.5 | 41008 | Offshore | 31.9896 | -80.7734 | 2022-01-29 08:40:44
MAERSK HARTFORD | 338403000 | 15.1 | 34.45 | One-way Transit | 27.5 | 2 | 165 | 984 | 131 | Post-Panamax | 70 | 298 | 296 | Inbound | 301 | 42.5 | 41008 | Offshore | 31.9918 | -80.7781 | 2022-01-29 08:41:49
MAERSK HARTFORD | 338403000 | 14.7 | 34.45 | One-way Transit | 30.33 | 3 | 182 | 984 | 131 | Post-Panamax | 70 | 322 | 319 | Inbound | 301 | 42.5 | 41008 | Nearshore | 31.9989 | -80.7883 | 2022-01-29 08:44:32
MAERSK HARTFORD | 338403000 | 14.5 | 34.45 | One-way Transit | 24.67 | 1 | 148 | 984 | 131 | Post-Panamax | 70 | 321 | 320 | Inbound | 301 | 42.5 | 41008 | Nearshore | 32.002 | -80.7913 | 2022-01-29 08:45:32
MAERSK HARTFORD | 338403000 | 14.5 | 34.45 | One-way Transit | 24.67 | 1 | 148 | 984 | 131 | Post-Panamax | 70 | 321 | 320 | Inbound | 301 | 42.5 | 41008 | Nearshore | 32.0052 | -80.7943 | 2022-01-29 08:46:32
MAERSK HARTFORD | 338403000 | 14.5 | 34.45 | One-way Transit | 27.5 | 2 | 165 | 984 | 131 | Post-Panamax | 70 | 322 | 320 | Inbound | 301 | 42.5 | 41008 | Nearshore | 32.0088 | -80.7975 | 2022-01-29 08:47:38
MAERSK HARTFORD | 338403000 | 14.7 | 34.45 | One-way Transit | 27.5 | 2 | 165 | 984 | 131 | Post-Panamax | 70 | 322 | 320 | Inbound | 301 | 42.5 | 41008 | Nearshore | 32.0119 | -80.8005 | 2022-01-29 08:48:38
MAERSK HARTFORD | 338403000 | 14.8 | 34.45 | One-way Transit | 30.33 | 3 | 182 | 984 | 131 | Post-Panamax | 70 | 323 | 320 | Inbound | 301 | 42.5 | 41008 | Nearshore | 32.0152 | -80.8035 | 2022-01-29 08:49:38
MAERSK HARTFORD | 338403000 | 15.1 | 34.45 | One-way Transit | 27.5 | 2 | 165 | 984 | 131 | Post-Panamax | 70 | 322 | 320 | Inbound | 301 | 42.5 | 41008 | Nearshore | 32.0185 | -80.8065 | 2022-01-29 08:50:38
MAERSK HARTFORD | 338403000 | 15.1 | 34.45 | One-way Transit | 27.5 | 2 | 165 | 984 | 131 | Post-Panamax | 70 | 322 | 320 | Inbound | 301 | 42.5 | 41008 | Nearshore | 32.0218 | -80.8095 | 2022-01-29 08:51:38
MAERSK HARTFORD | 338403000 | 15.3 | 34.45 | One-way Transit | 27.5 | 2 | 165 | 984 | 131 | Post-Panamax | 70 | 322 | 320 | Inbound | 301 | 42.5 | 41008 | Nearshore | 32.0252 | -80.8126 | 2022-01-29 08:52:38