## master-ch-max-roll
Date/Time UTC | Name | MMSI | Max Speed kn | Mean Speed kn | LOA ft | Beam ft | Class | AIS Type | Course | Heading | Course Behavior | Yaw deg | Effective Beam ft | WDIR degT | WSPD mph | GST mph | Buoy Source | Location | Latitude | Longitude | Transit | % Channel Occupied
2021-12-12 20:52:43 | HYUNDAI SPEED | 241313000 | 17 | 16.2 | 1200 | 157 | Post-Panamax | 71 | 120 | 119 | Outbound | 1 | 178 | 40 | 20.13 | 26.84 | 41004 | Offshore | 32.6893 | -79.7404 | One-way Transit | 22.25
2021-12-12 10:26:54 | ARC INTEGRITY | 338058000 | 15.3 | 14.7 | 748 | 105 | Panamax | 70 | 299 | 298 | Inbound | 1 | 118 | 230 | 11.18 | 13.42 | 41004 | Nearshore | 32.6986 | -79.7604 | One-way Transit | 11.8
2021-12-12 20:03:27 | NORTHERN MAJESTIC | 211779000 | 12.5 | 12.3 | 984 | 131 | Post-Panamax | 79 | 297 | 298 | Inbound | 1 | 148 | 30 | 20.13 | 26.84 | 41004 | Nearshore | 32.7218 | -79.8083 | One-way Transit | 18.5
2021-12-12 18:56:36 | ZAGORI | 314479000 | 10.4 | 10.3 | 656 | 105 | Panamax | 70 | 119 | 118 | Outbound | 1 | 116 | 30 | 20.13 | 26.84 | 41004 | Nearshore | 32.7072 | -79.7775 | One-way Transit | 11.6
2021-12-11 05:20:31 | HYUNDAI SPEED | 241313000 | 17.5 | 14.6 | 1200 | 157 | Post-Panamax | 71 | 301 | 300 | Inbound | 1 | 178 | 180 | 11.18 | 13.42 | 41004 | Offshore | 32.6538 | -79.6671 | One-way Transit | 22.25
2021-12-11 17:53:10 | CMA CGM LA TRAVIATA | 228340900 | 17.1 | 15.6 | 1096 | 141 | Post-Panamax | 70 | 301 | 300 | Inbound | 1 | 160 | 250 | 13.42 | 17.9 | 41004 | Offshore | 32.6731 | -79.707 | One-way Transit | 20
2021-12-11 19:11:55 | MSC PINA | 372973000 | 17.1 | 12.8 | 1105 | 151 | Post-Panamax | 71 | 119 | 121 | Outbound | 2 | 189 | 240 | 17.9 | 20.13 | 41004 | Nearshore | 32.6985 | -79.7591 | One-way Transit | 23.62
2021-12-11 02:18:24 | MSC MARIA ELENA | 355919000 | 15.7 | 15.1 | 1102 | 151 | Post-Panamax | 71 | 119 | 119 | Outbound | 0 | 151 | 180 | 4.47 | 6.71 | 41004 | Offshore | 32.6789 | -79.718 | One-way Transit | 18.88
2021-12-11 06:23:00 | OLGA MAERSK | 220198000 | 15.6 | 14.8 | 781 | 108 | Panamax | 74 | 120 | 120 | Outbound | 0 | 108 | 170 | 15.66 | 17.9 | 41004 | Nearshore | 32.7 | -79.7637 | One-way Transit | 10.8
2021-12-11 03:24:38 | MAERSK KENSINGTON | 303657000 | 15.4 | 14.8 | 981 | 131 | Post-Panamax | 70 | 121 | 120 | Outbound | 1 | 148 | 180 | 8.95 | 11.18 | 41004 | Nearshore | 32.6994 | -79.7623 | One-way Transit | 18.5
2021-12-11 01:15:56 | ALLIANCE ST LOUIS | 367093000 | 14.2 | 13.8 | 656 | 105 | Panamax | 70 | 119 | 120 | Outbound | 1 | 116 | 200 | 2.24 | 4.47 | 41004 | Nearshore | 32.6979 | -79.759 | One-way Transit | 11.6
2021-12-11 18:45:38 | COSCO CAMELLIA | 477286300 | 14.1 | 13.3 | 1200 | 157 | Post-Panamax | 71 | 299 | 297 | Inbound | 2 | 199 | 250 | 15.66 | 20.13 | 41004 | Nearshore | 32.6901 | -79.7418 | Two-way Transit | 49.75
2021-12-10 12:54:43 | MISSOURI EXPRESS | 367781000 | 17.4 | 16.2 | 1004 | 131 | Post-Panamax | 70 | 300 | 301 | Inbound | 1 | 149 | 290 | 11.18 | 13.42 | 41004 | Offshore | 32.6743 | -79.709 | One-way Transit | 18.62
2021-12-10 23:10:57 | CMA CGM BUTTERFLY | 218843000 | 16.6 | 16.2 | 1148 | 141 | Post-Panamax | 70 | 121 | 121 | Outbound | 0 | 141 | 170 | 4.47 | 6.71 | 41004 | Nearshore | 32.6982 | -79.7592 | One-way Transit | 17.62
2021-12-10 11:47:13 | SEASPAN SANTOS | 477581400 | 16.6 | 13.6 | 853 | 105 | Panamax | 70 | 119 | 119 | Outbound | 0 | 105 | 250 | 11.18 | 13.42 | 41004 | Offshore | 32.6766 | -79.7132 | One-way Transit | 10.5
2021-12-10 07:25:26 | SEASPAN MELBOURNE | 477020700 | 16.5 | 16.2 | 853 | 105 | Panamax | 71 | 120 | 119 | Outbound | 1 | 120 | 160 | 17.9 | 22.37 | 41004 | Nearshore | 32.697 | -79.7563 | One-way Transit | 12
2021-12-10 10:05:59 | MAERSK KENSINGTON | 303657000 | 15.4 | 14.9 | 981 | 131 | Post-Panamax | 70 | 298 | 300 | Inbound | 2 | 165 | 240 | 11.18 | 13.42 | 41004 | Offshore | 32.6888 | -79.7395 | One-way Transit | 20.62
2021-12-10 09:11:45 | OLGA MAERSK | 220198000 | 15.1 | 14.8 | 781 | 108 | Panamax | 74 | 298 | 300 | Inbound | 2 | 135 | 220 | 11.18 | 13.42 | 41004 | Offshore | 32.6727 | -79.7055 | One-way Transit | 13.5
2021-12-10 22:02:47 | MSC RANIA | 371752000 | 13.7 | 13.3 | 1089 | 141 | Post-Panamax | 71 | 300 | 299 | Inbound | 1 | 160 | 260 | 2.24 | 4.47 | 41004 | Nearshore | 32.6994 | -79.7619 | One-way Transit | 20
2021-12-10 13:26:48 | SEA POWER | 369526000 | 12.2 | 12 | 682 | 79 | Panamax | 80 | 121 | 120 | Outbound | 1 | 91 | 280 | 8.95 | 13.42 | 41004 | Nearshore | 32.7133 | -79.7922 | One-way Transit | 9.1
2021-12-09 14:30:43 | MSC MARIA ELENA | 355919000 | 16.5 | 15.9 | 1102 | 151 | Post-Panamax | 71 | 298 | 300 | Inbound | 2 | 189 | 60 | 15.66 | 22.37 | 41004 | Offshore | 32.6874 | -79.7374 | One-way Transit | 23.62
2021-12-09 03:22:37 | CAP BEATRICE | 636017971 | 16.3 | 16 | 686 | 98 | Panamax | 73 | 119 | 119 | Outbound | 0 | 98 | 350 | 15.66 | 22.37 | 41004 | Nearshore | 32.6998 | -79.7617 | One-way Transit | 9.8
2021-12-09 11:34:15 | SEASPAN MELBOURNE | 477020700 | 16.3 | 15.8 | 853 | 105 | Panamax | 71 | 299 | 300 | Inbound | 1 | 120 | 40 | 17.9 | 24.61 | 41004 | Nearshore | 32.6967 | -79.7562 | One-way Transit | 12
2021-12-09 08:48:06 | BOMAR JULIANA | 636016851 | 16.2 | 15 | 689 | 98 | Panamax | 9 | 120 | 119 | Outbound | 1 | 110 | 30 | 15.66 | 22.37 | 41004 | Nearshore | 32.7218 | -79.8079 | One-way Transit | 11
2021-12-09 12:39:53 | CCNI ANGOL | 636092896 | 15.6 | 15 | 984 | 161 | Post-Panamax | 79 | 118 | 116 | Outbound | 2 | 195 | 50 | 17.9 | 24.61 | 41004 | Nearshore | 32.7114 | -79.7871 | One-way Transit | 24.38
2021-12-09 21:54:16 | ALLIANCE ST LOUIS | 367093000 | 14 | 12.8 | 656 | 105 | Panamax | 70 | 296 | 300 | Inbound | 4 | 151 | 80 | 17.9 | 22.37 | 41004 | Offshore | 32.6882 | -79.739 | One-way Transit | 15.1
2021-12-09 04:52:46 | SEA POWER | 369526000 | 12.8 | 12.6 | 682 | 79 | Panamax | 80 | 299 | 297 | Inbound | 2 | 103 | 350 | 13.42 | 17.9 | 41004 | Nearshore | 32.7155 | -79.7946 | One-way Transit | 10.3
2021-12-08 11:46:27 | ZIM ANTWERP | 636014220 | 18.2 | 17 | 1145 | 151 | Post-Panamax | 77 | 119 | 119 | Outbound | 0 | 151 | 210 | 13.42 | 20.13 | 41004 | Offshore | 32.6763 | -79.7129 | One-way Transit | 18.88
2021-12-08 03:04:30 | SAFMARINE MAFADI | 369390000 | 18.1 | 17.4 | 958 | 105 | Panamax | 71 | 121 | 120 | Outbound | 1 | 122 | 50 | 4.47 | 6.71 | 41004 | Nearshore | 32.6985 | -79.7598 | One-way Transit | 12.2
2021-12-08 07:12:42 | MAERSK GATESHEAD | 563076200 | 17.9 | 17.4 | 958 | 105 | Panamax | 71 | 119 | 118 | Outbound | 1 | 122 | 120 | 4.47 | 8.95 | 41004 | Nearshore | 32.7148 | -79.7947 | One-way Transit | 12.2
2021-12-08 16:38:25 | APL SENTOSA | 215560000 | 17.3 | 16.7 | 1210 | 167 | Post-Panamax | 71 | 120 | 119 | Outbound | 1 | 188 | 240 | 29.08 | 33.56 | 41004 | Offshore | 32.6896 | -79.7403 | One-way Transit | 23.5
2021-12-08 10:26:59 | CMA CGM BUTTERFLY | 218843000 | 16.9 | 16.4 | 1148 | 141 | Post-Panamax | 70 | 299 | 300 | Inbound | 1 | 161 | 200 | 11.18 | 15.66 | 41004 | Offshore | 32.6793 | -79.7201 | One-way Transit | 20.12
2021-12-08 20:19:09 | CCNI ANGOL | 636092896 | 16.8 | 15.6 | 984 | 161 | Post-Panamax | 79 | 300 | 299 | Inbound | 1 | 178 | 250 | 26.84 | 31.32 | 41004 | Offshore | 32.6778 | -79.7158 | One-way Transit | 22.25
2021-12-08 01:46:54 | MORNING LUCY | 372802000 | 16.6 | 16.2 | 758 | 105 | Panamax | 70 | 119 | 116 | Outbound | 3 | 145 | 60 | 8.95 | 13.42 | 41004 | Nearshore | 32.699 | -79.761 | One-way Transit | 14.5
2021-12-08 06:17:37 | SEASPAN SANTOS | 477581400 | 16.3 | 16 | 853 | 105 | Panamax | 70 | 301 | 302 | Inbound | 1 | 120 | 80 | 4.47 | 6.71 | 41004 | Offshore | 32.688 | -79.7373 | One-way Transit | 12
2021-12-08 08:52:51 | CAP BEATRICE | 636017971 | 14.1 | 13.8 | 686 | 98 | Panamax | 73 | 299 | 301 | Inbound | 2 | 122 | 200 | 4.47 | 6.71 | 41004 | Offshore | 32.684 | -79.7287 | One-way Transit | 12.2
2021-12-07 14:58:37 | MORNING LUCY | 372802000 | 17.7 | 17.4 | 758 | 105 | Panamax | 70 | 299 | 299 | Inbound | 0 | 105 | 20 | 17.9 | 24.61 | 41004 | Nearshore | 32.7211 | -79.8058 | One-way Transit | 10.5
2021-12-07 08:11:40 | SAFMARINE MAFADI | 369390000 | 17.5 | 16.6 | 958 | 105 | Panamax | 71 | 300 | 299 | Inbound | 1 | 122 | 260 | 11.18 | 15.66 | 41004 | Offshore | 32.6753 | -79.7113 | One-way Transit | 12.2
2021-12-07 11:50:02 | MAERSK GATESHEAD | 563076200 | 17.3 | 15.3 | 958 | 105 | Panamax | 71 | 298 | 297 | Inbound | 1 | 122 | 320 | 11.18 | 15.66 | 41004 | Offshore | 32.688 | -79.7375 | One-way Transit | 12.2
2021-12-07 13:03:18 | NAVARINO | 477252600 | 16.2 | 15.3 | 1099 | 141 | Post-Panamax | 71 | 119 | 121 | Outbound | 2 | 179 | 340 | 8.95 | 13.42 | 41004 | Nearshore | 32.6956 | -79.7535 | One-way Transit | 22.38
2021-12-06 07:40:40 | NAVARINO | 477252600 | 17 | 16.3 | 1099 | 141 | Post-Panamax | 71 | 301 | 302 | Inbound | 1 | 160 | 340 | 2.24 | 2.24 | 41004 | Offshore | 32.676 | -79.711 | One-way Transit | 20
2021-12-06 08:26:38 | SEASPAN EMERALD | 477207700 | 16.8 | 15.2 | 964 | 105 | Panamax | 79 | 119 | 118 | Outbound | 1 | 122 | 320 | 2.24 | 4.47 | 41004 | Nearshore | 32.6964 | -79.755 | One-way Transit | 12.2
2021-12-06 15:59:53 | OOCL CHONGQING | 477832400 | 15.6 | 14.1 | 1200 | 157 | Post-Panamax | 70 | 119 | 119 | Outbound | 0 | 157 | 210 | 6.71 | 6.71 | 41004 | Offshore | 32.6563 | -79.6709 | One-way Transit | 19.62
2021-12-06 23:13:49 | BOMAR JULIANA | 636016851 | 15.3 | 15 | 689 | 98 | Panamax | 9 | 298 | 298 | Inbound | 0 | 98 | 230 | 15.66 | 20.13 | 41004 | Nearshore | 32.6974 | -79.7572 | One-way Transit | 9.8
2021-12-06 02:28:38 | MSC ZLATA R. | 636016436 | 14.9 | 14.3 | 918 | 105 | Panamax | 71 | 299 | 300 | Inbound | 1 | 121 | 280 | 2.24 | 4.47 | 41004 | Nearshore | 32.7215 | -79.8082 | One-way Transit | 12.1
2021-12-06 16:36:48 | ESSEN EXPRESS | 218474000 | 14.7 | 14.6 | 1200 | 157 | Post-Panamax | 72 | 119 | 120 | Outbound | 1 | 178 | 220 | 8.95 | 11.18 | 41004 | Nearshore | 32.6943 | -79.7509 | One-way Transit | 22.25
2021-12-06 15:34:45 | ZIM ANTWERP | 636014220 | 14.1 | 10.6 | 1145 | 151 | Post-Panamax | 77 | 299 | 298 | Inbound | 1 | 171 | 200 | 4.47 | 6.71 | 41004 | Nearshore | 32.7014 | -79.7642 | Two-way Transit | 42.75
2021-12-06 15:35:48 | APL SENTOSA | 215560000 | 12.4 | 9.2 | 1210 | 167 | Post-Panamax | 71 | 302 | 297 | Inbound | 5 | 272 | 200 | 4.47 | 6.71 | 41004 | Nearshore | 32.7222 | -79.8086 | One-way Transit | 34